## Sheet1
Material | Project Code | Activities | Production User | CA Code | Production Comments | Start Date | End Date | Remarks | PO Text | URL Reference | URL Reference 1 | MNFR | PTNO | MNFR1 | PTNO2 | Noun | Modifier | Attribute Name1 | Attribute Value1 | Attribute Name2 | Attribute Value2 | Attribute Name3 | Attribute Value3 | Attribute Name4 | Attribute Value4 | Attribute Name5 | Attribute Value5 | Attribute Name6 | Attribute Value6 | Attribute Name7 | Attribute Value7 | Attribute Name8 | Attribute Value8 | Attribute Name9 | Attribute Value9 | Attribute Name10 | Attribute Value10 | Attribute Name11 | Attribute Value11 | Attribute Name12 | Attribute Value12 | Attribute Name13 | Attribute Value13 | Attribute Name14 | Attribute Value14 | Attribute Name15 | Attribute Value15 | Attribute Name16 | Attribute Value16 | Attribute Name17 | Attribute Value17 | Attribute Name18 | Attribute Value18 | Attribute Name19 | Attribute Value19 | Attribute Name20 | Attribute Value20 | Attribute Name21 | Attribute Value21 | Attribute Name22 | Attribute Value22 | Attribute Name23 | Attribute Value23 | Status
NEN_1045171_NM_ASSIGN_ENRICH | TNG_001 | Data Enrichment | NEN | NEN | OK | 10-08-2022 | 11-08-2022 |  | PLATE,WEAR;MNFR:PILOT CRUSHTEC,PTNO:MM0523495 | https://static.s4bdigital.net/products_pdf_descs/desc_1547645685_913112.htm | https://www.sitsa.com.mx/refacciones/equipo-para-trituracion-y-cribado/trituradoras-de-cono/blindaje/ | PILOT CRUSHTEC | MM0523495 |  |  | PLATE | WEAR | TYPE |  | SIZE |  | MATERIAL |  | ADDITIONAL FEATURES | [39 empty] | PRODUCTION COMPLETED
NEN_1045172_NM_ASSIGN_ENRICH | TNG_001 | Data Enrichment | NEN | NEN | OK | 10-08-2022 | 11-08-2022 |  | PLATE,WEAR;MNFR:PILOT CRUSHTEC,PTNO:MM0523390 | https://www.sitsa.com.mx/refacciones/equipo-para-trituracion-y-cribado/trituradoras-de-cono/blindaje/ |  | PILOT CRUSHTEC | MM0523390 |  |  | PLATE | WEAR | TYPE |  | SIZE |  | MATERIAL |  | ADDITIONAL FEATURES | [39 empty] | PRODUCTION COMPLETED
NEN_1047657_NM_ASSIGN_ENRICH | TNG_001 | Data Enrichment | NEN | NEN | OK | 10-08-2022 | 11-08-2022 |  | FILTER,AIR;MNFR:CATERPILLAR,PTNO:2453818,ADDITIONAL FEATURES EN:PRIMARY | https://www.filters-king.com/radial-seal-outer-air-element-245-3818-2453818_p108.html | https://spare.avspart.com/caterpillar/filter/2453818/ | CATERPILLAR | 2453818 |  |  | FILTER | AIR | TYPE | PRIMARY | SIZE |  | FILTERING RETENTION |  | ELEMENT MATERIAL |  | EFFICIENCY |  | HOUSING MATERIAL |  | ADDITIONAL FEATURES | [33 empty] | PRODUCTION COMPLETED
NEN_1047727_NM_ASSIGN_ENRICH | TNG_001 | Data Enrichment | NEN | NEN | OK | 10-08-2022 | 11-08-2022 |  | BOWL;MNFR:CATERPILLAR,PTNO:3435527,ADDITIONAL FEATURES EN:ASSEMBLY | https://parts.cat.com/en/catcorp/343-5527 | https://spare.avspart.com/caterpillar/bowl/3435527/ | CATERPILLAR | 3435527 |  |  | BOWL | NONE | TYPE |  | SIZE | 3.4IN OD X 4.02IN HT | MATERIAL | PLASTIC | ADDITIONAL FEATURES | ASSEMBLY | [38 empty] | PRODUCTION COMPLETED
NEN_1047749_NM_ASSIGN_ENRICH | TNG_001 | Data Enrichment | NEN | NEN | OK | 10-08-2022 | 11-08-2022 |  | CAP;MNFR:CATERPILLAR,PTNO:2849039,ADDITIONAL FEATURES EN:FUEL | https://parts.cat.com/en/catcorp/284-9039 |  | CATERPILLAR | 2849039 |  |  | CAP | NONE | TYPE | FUEL | CONNECTION SIZE/TYPE |  | SIZE | 63.5MM | MATERIAL | [39 empty] | PRODUCTION COMPLETED
NEN_1047770_NM_ASSIGN_ENRICH | TNG_001 | Data Enrichment | NEN | NEN | OK | 10-08-2022 | 11-08-2022 |  | BOLT;MNFR:CATERPILLAR,PTNO:8T4779 | https://parts.cat.com/en/catcorp/8T-4779 | https://spare.avspart.com/caterpillar/bolt/8t4779/ | CATERPILLAR | 8T4779 |  |  | BOLT | NONE | TYPE |  | HEAD | HEX | DIAMETER | M16 | THREADS | 2MM | LENGTH | 35MM | SURFACE TREATMENT |  | MATERIAL | STEEL | SPECIFICATION |  | GRADE |  | ADDITIONAL FEATURES | [27 empty] | PRODUCTION COMPLETED
NEN_1047773_NM_ASSIGN_ENRICH | TNG_001 | Data Enrichment | NEN | NEN | OK | 10-08-2022 | 11-08-2022 |  | BOLT;MNFR:CATERPILLAR,PTNO:8T4192 | https://parts.cat.com/en/catcorp/8T-4192 | https://spare.avspart.com/caterpillar/bolt/8t4192/ | CATERPILLAR | 8T4192 |  |  | BOLT | NONE | TYPE |  | HEAD | HEX | DIAMETER | M12 | THREADS | 1.75MM | LENGTH | 25MM | SURFACE TREATMENT |  | MATERIAL | STEEL | SPECIFICATION |  | GRADE |  | ADDITIONAL FEATURES | [27 empty] | PRODUCTION COMPLETED
NEN_1047817_NM_ASSIGN_ENRICH | TNG_001 | Data Enrichment | NEN | NEN | OK | 10-08-2022 | 11-08-2022 |  | BOLT;MNFR:CATERPILLAR,PTNO:8T4780 | https://parts.cat.com/en/catcorp/8T-4780 | https://spare.avspart.com/caterpillar/bolt/8t4780/ | CATERPILLAR | 8T4780 |  |  | BOLT | NONE | TYPE |  | HEAD | HEX | DIAMETER | M20 | THREADS | 2.5MM | LENGTH | 30MM | SURFACE TREATMENT |  | MATERIAL | STEEL | SPECIFICATION |  | GRADE |  | ADDITIONAL FEATURES | [27 empty] | PRODUCTION COMPLETED
NEN_1047819_NM_ASSIGN_ENRICH | TNG_001 | Data Enrichment | NEN | NEN | OK | 10-08-2022 | 11-08-2022 |  | BOLT;MNFR:CATERPILLAR,PTNO:8T5460 | https://parts.cat.com/en/catcorp/8T-5460 | https://spare.avspart.com/caterpillar/bolt/8t5460/ | CATERPILLAR | 8T5460 |  |  | BOLT | NONE | TYPE |  | HEAD | HEX | DIAMETER | M20 | THREADS | 2.5MM | LENGTH | 40MM | SURFACE TREATMENT |  | MATERIAL | STEEL | SPECIFICATION |  | GRADE |  | ADDITIONAL FEATURES | [27 empty] | PRODUCTION COMPLETED
NEN_1047820_NM_ASSIGN_ENRICH | TNG_001 | Data Enrichment | NEN | NEN | OK | 10-08-2022 | 11-08-2022 |  | BOLT;MNFR:CATERPILLAR,PTNO:8T6430 | https://parts.cat.com/en/catcorp/8T-6430 | https://spare.avspart.com/caterpillar/bolt/8t6430/ | CATERPILLAR | 8T6430 |  |  | BOLT | NONE | TYPE |  | HEAD | HEX | DIAMETER | M20 | THREADS | 2.5MM | LENGTH | 50MM | SURFACE TREATMENT |  | MATERIAL | STEEL | SPECIFICATION |  | GRADE | 10.9 | ADDITIONAL FEATURES | [27 empty] | PRODUCTION COMPLETED
NEN_1047855_NM_ASSIGN_ENRICH | TNG_001 | Data Enrichment | NEN | NEN | OK | 10-08-2022 | 11-08-2022 |  | BOLT;MNFR:CATERPILLAR,PTNO:1452970 | https://parts.cat.com/en/catcorp/145-2970 | https://boltzequipmentparts.com/products/1452970-sprocket-bolt-cat-365 | CATERPILLAR | 1452970 |  |  | BOLT | NONE | TYPE | TRACK | HEAD |  | DIAMETER | 1.181IN | THREADS |  | LENGTH |  | SURFACE TREATMENT |  | MATERIAL |  | SPECIFICATION |  | GRADE |  | ADDITIONAL FEATURES | [27 empty] | PRODUCTION COMPLETED
NEN_1047885_NM_ASSIGN_ENRICH | TNG_001 | Data Enrichment | NEN | NEN | OK | 10-08-2022 | 11-08-2022 |  | BOLT;MNFR:CATERPILLAR,PTNO:7X2577 | https://parts.cat.com/en/catcorp/7X-2577 | https://spare.avspart.com/caterpillar/bolt/7x2577/ | CATERPILLAR | 7X2577 |  |  | BOLT | NONE | TYPE |  | HEAD | HEX | DIAMETER | M24 | THREADS | 3MM | LENGTH | 90MM | SURFACE TREATMENT |  | MATERIAL | STEEL | SPECIFICATION |  | GRADE |  | ADDITIONAL FEATURES | [27 empty] | PRODUCTION COMPLETED
NEN_1047886_NM_ASSIGN_ENRICH | TNG_001 | Data Enrichment | NEN | NEN | OK | 10-08-2022 | 11-08-2022 |  | BOLT;MNFR:CATERPILLAR,PTNO:1739779,ADDITIONAL FEATURES EN:M24 X 3 X 80 MM | https://parts.cat.com/en/catcorp/173-9779 | https://spare.avspart.com/caterpillar/bolt/1739779/ | CATERPILLAR | 1739779 |  |  | BOLT | NONE | TYPE |  | HEAD | HEX | DIAMETER | M24 | THREADS | 3MM | LENGTH | 80MM | SURFACE TREATMENT |  | MATERIAL | STEEL | SPECIFICATION |  | GRADE | 11.9 | ADDITIONAL FEATURES | [27 empty] | PRODUCTION COMPLETED
NEN_1047887_NM_ASSIGN_ENRICH | TNG_001 | Data Enrichment | NEN | NEN | OK | 10-08-2022 | 11-08-2022 |  | BOLT;MNFR:CATERPILLAR,PTNO:8T0667,ADDITIONAL FEATURES EN:M24 X 3 X 100 MM | https://parts.cat.com/en/catcorp/8T-0667 | https://spare.avspart.com/caterpillar/bolt/8t0667/ | CATERPILLAR | 8T0667 |  |  | BOLT | NONE | TYPE |  | HEAD | HEX | DIAMETER | M24 | THREADS | 3MM | LENGTH | 100MM | SURFACE TREATMENT |  | MATERIAL | STEEL | SPECIFICATION |  | GRADE | 10.9 | ADDITIONAL FEATURES | [27 empty] | PRODUCTION COMPLETED
NEN_1048007_NM_ASSIGN_ENRICH | TNG_001 | Data Enrichment | NEN | NEN | OK | 10-08-2022 | 11-08-2022 |  | BOLT;MNFR:CATERPILLAR,PTNO:8T4140 | https://parts.cat.com/en/catcorp/8T-4140 | https://spare.avspart.com/caterpillar/bolt/8t4140/ | CATERPILLAR | 8T4140 |  |  | BOLT | NONE | TYPE |  | HEAD | HEX | DIAMETER | M16 | THREADS | 2MM | LENGTH | 60MM | SURFACE TREATMENT |  | MATERIAL | STEEL | SPECIFICATION |  | GRADE | 10.9 | ADDITIONAL FEATURES | [27 empty] | PRODUCTION COMPLETED
NEN_1048014_NM_ASSIGN_ENRICH | TNG_001 | Data Enrichment | NEN | NEN | OK | 10-08-2022 | 11-08-2022 |  | ARM;MNFR:CATERPILLAR,PTNO:1510255,ADDITIONAL FEATURES EN:WIPER | https://spare.avspart.com/caterpillar/arm/1510255/ |  | CATERPILLAR | 1510255 |  |  | ARM | NONE | TYPE | WIPER | SIZE |  | SURFACE TREATMENT |  | MATERIAL |  | ADDITIONAL FEATURES | [37 empty] | PRODUCTION COMPLETED
NEN_1048020_NM_ASSIGN_ENRICH | TNG_001 | Data Enrichment | NEN | NEN | OK | 10-08-2022 | 11-08-2022 |  | BOLT;MNFR:CATERPILLAR,PTNO:6V7357 | https://parts.cat.com/en/catcorp/6V-7357 | https://spare.avspart.com/caterpillar/bolt/6v7357/ | CATERPILLAR | 6V7357 |  |  | BOLT | NONE | TYPE |  | HEAD | HEX | DIAMETER | M6 | THREADS | 1MM | LENGTH | 25MM | SURFACE TREATMENT |  | MATERIAL | STEEL | SPECIFICATION |  | GRADE | 10.9 | ADDITIONAL FEATURES | [27 empty] | PRODUCTION COMPLETED
NEN_1048025_NM_ASSIGN_ENRICH | TNG_001 | Data Enrichment | NEN | NEN | OK | 10-08-2022 | 11-08-2022 |  | BOLT;MNFR:CATERPILLAR,PTNO:8T4138 | https://parts.cat.com/en/catcorp/8T-4138 | https://spare.avspart.com/caterpillar/bolt/8t4138/ | CATERPILLAR | 8T4138 |  |  | BOLT | NONE | TYPE |  | HEAD | HEX | DIAMETER | M6 | THREADS | 1MM | LENGTH | 20MM | SURFACE TREATMENT |  | MATERIAL | STEEL | SPECIFICATION |  | GRADE | 10.9 | ADDITIONAL FEATURES | [27 empty] | PRODUCTION COMPLETED
NEN_1048066_NM_ASSIGN_ENRICH | TNG_001 | Data Enrichment | NEN | NEN | OK | 10-08-2022 | 11-08-2022 |  | BOLT;MNFR:CATERPILLAR,PTNO:8T4182 | https://parts.cat.com/en/catcorp/8T-4182 | https://spare.avspart.com/caterpillar/bolt/8t4182/ | CATERPILLAR | 8T4182 |  |  | BOLT | NONE | TYPE |  | HEAD | HEX | DIAMETER | M10 | THREADS | 1.5MM | LENGTH | 45MM | SURFACE TREATMENT |  | MATERIAL | STEEL | SPECIFICATION |  | GRADE | 10.9 | ADDITIONAL FEATURES | [27 empty] | PRODUCTION COMPLETED
NEN_1048071_NM_ASSIGN_ENRICH | TNG_001 | Data Enrichment | NEN | NEN | OK | 10-08-2022 | 11-08-2022 |  | BOLT;MNFR:CATERPILLAR,PTNO:8T6912,ADDITIONAL FEATURES EN:M8 X 1.25 X 50 MM | https://parts.cat.com/en/catcorp/8T-6912 | https://spare.avspart.com/caterpillar/bolt/8t6912/ | CATERPILLAR | 8T6912 |  |  | BOLT | NONE | TYPE |  | HEAD | HEX | DIAMETER | M8 | THREADS | 1.25MM | LENGTH | 50MM | SURFACE TREATMENT |  | MATERIAL | STEEL | SPECIFICATION |  | GRADE | 10.9 | ADDITIONAL FEATURES | [27 empty] | PRODUCTION COMPLETED
NEN_1048073_NM_ASSIGN_ENRICH | TNG_001 | Data Enrichment | NEN | NEN | OK | 10-08-2022 | 11-08-2022 |  | BOLT;MNFR:CATERPILLAR,PTNO:8T7547 | https://parts.cat.com/en/catcorp/8T-7547 | https://spare.avspart.com/caterpillar/bolt/8t7547/ | CATERPILLAR | 8T7547 |  |  | BOLT | NONE | TYPE |  | HEAD | HEX | DIAMETER | M8 | THREADS | 1.25MM | LENGTH | 30MM | SURFACE TREATMENT |  | MATERIAL | STEEL | SPECIFICATION |  | GRADE | 10.9 | ADDITIONAL FEATURES | [27 empty] | PRODUCTION COMPLETED
NEN_1048092_NM_ASSIGN_ENRICH | TNG_001 | Data Enrichment | NEN | NEN | OK | 10-08-2022 | 11-08-2022 |  | PLATE;MNFR:CATERPILLAR,PTNO:1316096,ADDITIONAL FEATURES EN:LOCK | https://spare.avspart.com/caterpillar/plate/1316096/ | https://www.agkits.com/caterpillar-lock-plate-1316096.aspx#.YvTX-HZBzIU | CATERPILLAR | 1316096 |  |  | PLATE | NONE | TYPE | LOCK | SIZE |  | MATERIAL |  | ADDITIONAL FEATURES | [39 empty] | PRODUCTION COMPLETED
NEN_1048125_NM_ASSIGN_ENRICH | TNG_001 | Data Enrichment | NEN | NEN | OK | 10-08-2022 | 11-08-2022 |  | BOLT;MNFR:CATERPILLAR,PTNO:0343557,ADDITIONAL FEATURES EN:LOCKING,3/8 IN-16 TPI X 1-1/8 IN | https://parts.cat.com/en/catcorp/034-3557 | https://spare.avspart.com/caterpillar/bolt/0343557/ | CATERPILLAR | 0343557 |  |  | BOLT | NONE | TYPE | LOCKING | HEAD | HEX | DIAMETER | 3/8IN | THREADS | 16TPI | LENGTH | 1-1/8IN | SURFACE TREATMENT |  | MATERIAL | STEEL | SPECIFICATION |  | GRADE | 8 | ADDITIONAL FEATURES | [27 empty] | PRODUCTION COMPLETED
NEN_1048126_NM_ASSIGN_ENRICH | TNG_001 | Data Enrichment | NEN | NEN | OK | 10-08-2022 | 11-08-2022 |  | BOLT;MNFR:CATERPILLAR,PTNO:0L1328 | https://parts.cat.com/en/catcorp/034-3557 | https://spare.avspart.com/caterpillar/bolt/0l1328/ | CATERPILLAR | 0L1328 |  |  | BOLT | NONE | TYPE |  | HEAD | HEX | DIAMETER | 3/4IN | THREADS | 16TPI | LENGTH | 4IN | SURFACE TREATMENT |  | MATERIAL | STEEL | SPECIFICATION |  | GRADE | 8 | ADDITIONAL FEATURES | [27 empty] | PRODUCTION COMPLETED
NEN_1048129_NM_ASSIGN_ENRICH | TNG_001 | Data Enrichment | NEN | NEN | OK | 10-08-2022 | 11-08-2022 |  | BOLT;MNFR:CATERPILLAR,PTNO:9X8875 REPL 1D4566,ADDITIONAL FEATURES EN:1/2 IN-13 TPI X 3-1/2 IN | https://parts.cat.com/en/catcorp/1D-4566 | https://spare.avspart.com/caterpillar/bolt/1d4566/ | CATERPILLAR | 1D4566 |  |  | BOLT | NONE | TYPE |  | HEAD | HEX | DIAMETER | 1/2IN | THREADS | 13TPI | LENGTH | 3-1/2IN | SURFACE TREATMENT |  | MATERIAL | STEEL | SPECIFICATION |  | GRADE | 11.9 | ADDITIONAL FEATURES | REPLACED 9X8875 | [26 empty] | PRODUCTION COMPLETED
NEN_1048191_NM_ASSIGN_ENRICH | TNG_001 | Data Enrichment | NEN | NEN | OK | 10-08-2022 | 11-08-2022 |  | BOLT;MNFR:CATERPILLAR,PTNO:7X2553 | https://parts.cat.com/en/catcorp/7X-2553 | https://spare.avspart.com/caterpillar/bolt/7x2553/ | CATERPILLAR | 7X2553 |  |  | BOLT | NONE | TYPE |  | HEAD | HEX | DIAMETER | M16 | THREADS | 2IN | LENGTH | 40MM | SURFACE TREATMENT |  | MATERIAL | STEEL | SPECIFICATION |  | GRADE | 10.9 | ADDITIONAL FEATURES | [27 empty] | PRODUCTION COMPLETED
NEN_1048212_NM_ASSIGN_ENRICH | TNG_001 | Data Enrichment | NEN | NEN | OK | 10-08-2022 | 11-08-2022 |  | BOLT;MNFR:CATERPILLAR,PTNO:0S1897 | https://parts.cat.com/en/catcorp/0S-1897 | https://spare.avspart.com/caterpillar/bolt/0s1897/ | CATERPILLAR | 0S1897 |  |  | BOLT | NONE | TYPE |  | HEAD | HEX | DIAMETER | 3/4IN | THREADS | 16TPI | LENGTH | 2-1/4IN | SURFACE TREATMENT |  | MATERIAL | STEEL | SPECIFICATION |  | GRADE | 8 | ADDITIONAL FEATURES | [27 empty] | PRODUCTION COMPLETED
NEN_1048213_NM_ASSIGN_ENRICH | TNG_001 | Data Enrichment | NEN | NEN | OK | 10-08-2022 | 11-08-2022 |  | BOLT;MNFR:CATERPILLAR,PTNO:2H3745 | https://parts.cat.com/en/catcorp/2H-3745 | https://spare.avspart.com/caterpillar/bolt/2h3745/ | CATERPILLAR | 2H3745 |  |  | BOLT | NONE | TYPE |  | HEAD | HEX | DIAMETER | 1IN | THREADS | 14TPI | LENGTH | 2-3/4IN | SURFACE TREATMENT |  | MATERIAL | STEEL | SPECIFICATION |  | GRADE | 8 | ADDITIONAL FEATURES | [27 empty] | PRODUCTION COMPLETED
NEN_1048215_NM_ASSIGN_ENRICH | TNG_001 | Data Enrichment | NEN | NEN | OK | 10-08-2022 | 11-08-2022 |  | BOLT;MNFR:CATERPILLAR,PTNO:7F6112 | https://parts.cat.com/en/catcorp/7F-6112 | https://spare.avspart.com/caterpillar/bolt/7f6112/ | CATERPILLAR | 7F6112 |  |  | BOLT | NONE | TYPE |  | HEAD | HEX | DIAMETER | 1-1/4IN | THREADS |  | LENGTH | 3IN | SURFACE TREATMENT |  | MATERIAL | STEEL | SPECIFICATION |  | GRADE | 8 | ADDITIONAL FEATURES | [27 empty] | PRODUCTION COMPLETED
NEN_1048224_NM_ASSIGN_ENRICH | TNG_001 | Data Enrichment | NEN | NEN | OK | 10-08-2022 | 11-08-2022 |  | PLATE;MNFR:CATERPILLAR,PTNO:8W1749 | https://spare.avspart.com/caterpillar/plate/8w1749/ | https://aftermarket.express/caterpillar/8w1749 | CATERPILLAR | 8W1749 |  |  | PLATE | NONE | TYPE |  | SIZE |  | MATERIAL |  | ADDITIONAL FEATURES | [39 empty] | PRODUCTION COMPLETED
NEN_1048248_NM_ASSIGN_ENRICH | TNG_001 | Data Enrichment | NEN | NEN | OK | 10-08-2022 | 11-08-2022 |  | BOLT,MACHINE;MNFR:CATERPILLAR,PTNO:8T4176,ADDITIONAL FEATURES EN:HEXAGON,M12 X 1.75 X 90 MM | https://parts.cat.com/en/catcorp/8T-4176 | https://spare.avspart.com/caterpillar/bolt/8t4176/ | CATERPILLAR | 8T4176 |  |  | BOLT | MACHINE | HEAD | HEXAGON | DIAMETER | M12 | THREADS | 1.75MM | LENGTH | 90MM | SURFACE TREATMENT |  | MATERIAL | STEEL | SPECIFICATION |  | GRADE | 10.9 | STANDARD | ISO 898-1 | ADDITIONAL FEATURES | [27 empty] | PRODUCTION COMPLETED
NEN_1048255_NM_ASSIGN_ENRICH | TNG_001 | Data Enrichment | NEN | NEN | OK | 10-08-2022 | 11-08-2022 |  | BOLT;MNFR:CATERPILLAR,PTNO:8T4198,ADDITIONAL FEATURES EN:M10 X 1.5 X 100 MM | https://parts.cat.com/en/catcorp/8T-4198 | https://spare.avspart.com/caterpillar/bolt/8t4198/ | CATERPILLAR | 8T4198 |  |  | BOLT | NONE | TYPE |  | HEAD | HEX | DIAMETER | M10 | THREADS | 1.5MM | LENGTH | 100MM | SURFACE TREATMENT |  | MATERIAL | STEEL | SPECIFICATION |  | GRADE | 10.9 | ADDITIONAL FEATURES | [27 empty] | PRODUCTION COMPLETED
NEN_1048256_NM_ASSIGN_ENRICH | TNG_001 | Data Enrichment | NEN | NEN | OK | 10-08-2022 | 11-08-2022 |  | BOLT;MNFR:CATERPILLAR,PTNO:8T6685 | https://parts.cat.com/en/catcorp/8T-6685 | https://spare.avspart.com/caterpillar/bolt/8t6685/ | CATERPILLAR | 8T6685 |  |  | BOLT | NONE | TYPE |  | HEAD | HEX | DIAMETER | M10 | THREADS | 1.5MM | LENGTH |  | SURFACE TREATMENT |  | MATERIAL | STEEL | SPECIFICATION |  | GRADE | 10.9 | ADDITIONAL FEATURES | [27 empty] | PRODUCTION COMPLETED
NEN_1048264_NM_ASSIGN_ENRICH | TNG_001 | Data Enrichment | NEN | NEN | OK | 10-08-2022 | 11-08-2022 |  | BOLT;MNFR:CATERPILLAR,PTNO:5S7379 | https://parts.cat.com/en/catcorp/5S-7379 | https://spare.avspart.com/caterpillar/bolt/5s7379/ | CATERPILLAR | 5S7379 |  |  | BOLT | NONE | TYPE |  | HEAD | HEX | DIAMETER | 3/8IN | THREADS | 16TPI | LENGTH | 7/8IN | SURFACE TREATMENT |  | MATERIAL | STEEL | SPECIFICATION |  | GRADE | 8 | ADDITIONAL FEATURES | [27 empty] | PRODUCTION COMPLETED
NEN_1048287_NM_ASSIGN_ENRICH | TNG_001 | Data Enrichment | NEN | NEN | OK | 10-08-2022 | 11-08-2022 |  | STUD;MNFR:CATERPILLAR,PTNO:8T7044,ADDITIONAL FEATURES EN:TAPERLOCK,M10 X 1.5 X 40 MM | https://parts.cat.com/en/catcorp/8T-7044 | https://spare.avspart.com/caterpillar/stud/8t7044/ | CATERPILLAR | 8T7044 |  |  | BOLT | STUD | TYPE | TAPERLOCK | DIAMETER | M10 | THREADS | 1.5MM | LENGTH | 40MM | THREAD LENGTH |  | SURFACE TREATMENT | DIRECT-HARDENING | MATERIAL |  | SPECIFICATION |  | GRADE | 8 | STANDARD |  | ADDITIONAL FEATURES | [25 empty] | PRODUCTION COMPLETED
NEN_1048300_NM_ASSIGN_ENRICH | TNG_001 | Data Enrichment | NEN | NEN | OK | 10-08-2022 | 11-08-2022 |  | STUD;MNFR:CATERPILLAR,PTNO:6I0364 | https://parts.cat.com/en/catcorp/6I-0364 | https://spare.avspart.com/caterpillar/stud/6i0364/ | CATERPILLAR | 6I-0364 |  |  | BOLT | STUD, DOUBLE ENDED | TYPE |  | DIAMETER-A | M10 | THREADS-A |  | DIAMETER-B |  | THREADS-B |  | THREAD LENGTH-A | 30MM | THREAD LENGTH-B | 15MM | LENGTH | 30MM | SURFACE TREATMENT |  | MATERIAL | STEEL | SPECIFICATION |  | GRADE | CLASS 8.8 | STANDARD | [21 empty] | PRODUCTION COMPLETED
NEN_1048352_NM_ASSIGN_ENRICH | TNG_001 | Data Enrichment | NEN | NEN | OK | 10-08-2022 | 11-08-2022 |  | BOLT;MNFR:CATERPILLAR,PTNO:8T5041,ADDITIONAL FEATURES EN:1,M12 X 1.75 MM | https://parts.cat.com/en/catcorp/8T-5041 | https://spare.avspart.com/caterpillar/bolt/8t5041/ | CATERPILLAR | 8T5041 |  |  | BOLT | NONE | TYPE |  | HEAD | HEX | DIAMETER | M12 | THREADS | 1.75MM | LENGTH |  | SURFACE TREATMENT |  | MATERIAL | STEEL | SPECIFICATION |  | GRADE | 10.9 | ADDITIONAL FEATURES | [27 empty] | PRODUCTION COMPLETED
NEN_1048371_NM_ASSIGN_ENRICH | TNG_001 | Data Enrichment | NEN | NEN | OK | 10-08-2022 | 11-08-2022 |  | BOLT;MNFR:CATERPILLAR,PTNO:1123931,ADDITIONAL FEATURES EN:M24-3 MM,120 MM | https://parts.cat.com/en/catcorp/112-3931 | https://spare.avspart.com/caterpillar/bolt/1123931/ | CATERPILLAR | 1123931 |  |  | BOLT | NONE | TYPE |  | HEAD | HEX | DIAMETER | M24 | THREADS | 3MM | LENGTH | 120MM | SURFACE TREATMENT |  | MATERIAL | STEEL | SPECIFICATION |  | GRADE | 11.9 | ADDITIONAL FEATURES | [27 empty] | PRODUCTION COMPLETED
NEN_1048392_NM_ASSIGN_ENRICH | TNG_001 | Data Enrichment | NEN | NEN | OK | 10-08-2022 | 11-08-2022 |  | CAP,FILLER OPENING;MNFR:CATERPILLAR,PTNO:0311119 | https://www.liftpartswarehouse.com/product-p/ct311119.htm |  | CATERPILLAR | 311119 |  |  | CAP | NONE | TYPE | RADIATOR | CONNECTION SIZE/TYPE |  | SIZE |  | MATERIAL |  | ADDITIONAL FEATURES | FILLER OPENING | [36 empty] | PRODUCTION COMPLETED
NEN_1048461_NM_ASSIGN_ENRICH | TNG_001 | Data Enrichment | NEN | NEN | OK | 10-08-2022 | 11-08-2022 |  | BOLT;MNFR:CATERPILLAR,PTNO:8S2332,ADDITIONAL FEATURES EN:12 POINT HEAD 5/8-11X1.75 IN | https://parts.cat.com/en/catcorp/8S-2332 | https://spare.avspart.com/caterpillar/bolt/8s2332/ | CATERPILLAR | 8S2332 |  |  | BOLT | NONE | TYPE |  | HEAD | 12 POINT | DIAMETER | 5/8IN | THREADS | 11TPI | LENGTH | 1.75IN | SURFACE TREATMENT |  | MATERIAL | STEEL | SPECIFICATION |  | GRADE | 11.9 | ADDITIONAL FEATURES | [27 empty] | PRODUCTION COMPLETED
NEN_1048504_NM_ASSIGN_ENRICH | TNG_001 | Data Enrichment | NEN | NEN | OK | 10-08-2022 | 11-08-2022 |  | PLATE;MNFR:JCB,PTNO:458/20353,ADDITIONAL FEATURES EN:BRAKE,FRICTION | https://www.agricolors.com/jcb/friction-plate-ref-458-20353-for-jcb-3144130.html | https://www.johnconaty.com/458-20353-450-10224-p/2222.htm | JCB | 458/20353 |  |  | PLATE | NONE | TYPE | BRAKE,FRICTION | SIZE |  | MATERIAL |  | ADDITIONAL FEATURES | [39 empty] | PRODUCTION COMPLETED
NEN_1048561_NM_ASSIGN_ENRICH | TNG_001 | Data Enrichment | NEN | NEN | OK | 10-08-2022 | 11-08-2022 |  | BOLT;MNFR:TOYOTA,PTNO:90105-11044 | https://www.toyotapartsdeal.com/oem/toyota~bolt~no~1~for~propeller~shaft~differential~90105-11044.html | https://www.autopartsprime.com/toyota/bolt/oe-9010511044 | TOYOTA | 90105-11044 |  |  | BOLT | NONE | TYPE |  | HEAD |  | DIAMETER |  | THREADS |  | LENGTH |  | SURFACE TREATMENT |  | MATERIAL |  | SPECIFICATION |  | GRADE |  | ADDITIONAL FEATURES | [27 empty] | PRODUCTION COMPLETED
NEN_1048573_NM_ASSIGN_ENRICH | TNG_001 | Data Enrichment | NEN | NEN | OK | 10-08-2022 | 11-08-2022 |  | ABSORBER,SHOCK;MNFR:TOYOTA,PTNO:48511-69645,ADDITIONAL FEATURES EN:FRONT | https://magengines.com/product/48511-69645-toyota-genuine-front-shock-absorber-assy-rh-lh/ | https://sparesexpert.com/product/48511-69645-shock-absorber-toyota-land-cruiserhzj78-hzj79-fr/ | TOYOTA | 48511-69645 |  |  | ABSORBER | SHOCK | TYPE | FRONT | BORE |  | STROKE |  | ROD DIAMETER |  | SIZE |  | MOUNT |  | DAMPING FORCE |  | MATERIAL |  | ADDITIONAL FEATURES | [29 empty] | PRODUCTION COMPLETED
NEN_1048603_NM_ASSIGN_ENRICH | TNG_001 | Data Enrichment | NEN | NEN | OK | 10-08-2022 | 11-08-2022 |  | CAP;MNFR:TOYOTA,PTNO:45503-09321,ADDITIONAL FEATURES EN:END,SUB-ASSEMBLY,RACK STEERING | http://www.toyotapartsco.com/Toyota-ChassisParts/45503-09321-Hilux-Vigo-Steering-Rack-End-45503-09340.html | https://0519czjld.en.made-in-china.com/product/SKoERbxjXWca/China-Steering-Parts-Rack-End-45503-09321-for-Toyota-Hilux.html | TOYOTA | 45503-09321 |  |  | CAP | NONE | TYPE | RACK END | CONNECTION SIZE/TYPE |  | SIZE |  | MATERIAL |  | ADDITIONAL FEATURES | END,SUB-ASSEMBLY,RACK STEERING | [36 empty] | PRODUCTION COMPLETED
NEN_1048646_NM_ASSIGN_ENRICH | TNG_001 | Data Enrichment | NEN | NEN | OK | 10-08-2022 | 11-08-2022 |  | CAP;MNFR:TOYOTA,PTNO:16401-67150,ADDITIONAL FEATURES EN:SUB-ASSEMBLY,RADIATOR | https://toyotaparts.mcgeorgetoyota.com/oem-parts/toyota-radiator-cap-1640167150 | https://www.desertcart.in/products/54437397-genuine-toyota-parts-cap-sub-assy-radiat-16401-67150 | TOYOTA | 16401-67150 |  |  | CAP | NONE | TYPE | RADIATOR | CONNECTION SIZE/TYPE |  | SIZE |  | MATERIAL |  | ADDITIONAL FEATURES | SUB-ASSEMBLY | [36 empty] | PRODUCTION COMPLETED
NEN_1048807_NM_ASSIGN_ENRICH | TNG_001 | Data Enrichment | NEN | NEN | OK | 10-08-2022 | 11-08-2022 |  | BOOT;MNFR:TOYOTA,PTNO:47633-35020 | https://www.toyotapartsdeal.com/oem/toyota~boot~parking~brake~bellcrank~47633-35020.html | https://www.autopartsprime.com/toyota/boot-parking-brake-bellcrank/oe-4763335020 | TOYOTA | 47633-35020 |  |  | BOOT | NONE | TYPE | REAR BRAKE | SIZE |  | MATERIAL |  | ADDITIONAL FEATURES | [39 empty] | PRODUCTION COMPLETED
NEN_1048819_NM_ASSIGN_ENRICH | TNG_001 | Data Enrichment | NEN | NEN | OK | 10-08-2022 | 11-08-2022 |  | BOLT,U;MNFR:TOYOTA,PTNO:90117-T0002 | https://www.toyotapartsdeal.com/oem/toyota~bolt~u~for~rear~spring~90117-t0002.html | https://burjauto.com/oem/90117t0002-toyota-bolt-u/9557282 | TOYOTA | 90117-T0002 |  |  | BOLT | U | NOMINAL SIZE |  | DIAMETER |  | THREADS |  | INSIDE WIDTH |  | INSIDE LENGTH |  | THREAD LENGTH |  | SURFACE TREATMENT |  | MATERIAL |  | SPECIFICATION |  | GRADE |  | ADDITIONAL FEATURES | [25 empty] | PRODUCTION COMPLETED
NEN_1048842_NM_ASSIGN_ENRICH | TNG_001 | Data Enrichment | NEN | NEN | OK | 10-08-2022 | 11-08-2022 |  | PLATE;MNFR:TOYOTA,PTNO:42428-60011,ADDITIONAL FEATURES EN:LOCKING | https://www.toyotapartsdeal.com/oem/toyota~plate~rear~axle~lock~nut~42428-60011.html | https://www.nengun.com/oem/toyota/42428-60011 | TOYOTA | 42428-60011 |  |  | PLATE | NONE | TYPE | LOCKING | SIZE |  | MATERIAL |  | ADDITIONAL FEATURES | [39 empty] | PRODUCTION COMPLETED
NEN_1048966_NM_ASSIGN_ENRICH | TNG_001 | Data Enrichment | NEN | NEN | OK | 10-08-2022 | 11-08-2022 |  | ABSORBER,SHOCK;MNFR:TOYOTA,PTNO:48531-0K170,ADDITIONAL FEATURES EN:REAR,RIGHT HAND | https://www.fitinpart.sg/index.php?route=product/product&product_id=1319714 |  | TOYOTA | 48531-0K170 |  |  | ABSORBER | SHOCK | TYPE | REAR,RIGHT HAND | BORE |  | STROKE |  | ROD DIAMETER |  | SIZE |  | MOUNT |  | DAMPING FORCE |  | MATERIAL |  | ADDITIONAL FEATURES | [29 empty] | PRODUCTION COMPLETED
NEN_1049023_NM_ASSIGN_ENRICH | TNG_001 | Data Enrichment | NEN | NEN | OK | 10-08-2022 | 11-08-2022 |  | ABSORBER,SHOCK;MNFR:TOYOTA,PTNO:48531-80725,ADDITIONAL FEATURES EN:REAR | https://www.fitinpart.sg/index.php?route=product/product&product_id=736750 |  | TOYOTA | 48531-80725 |  |  | ABSORBER | SHOCK | TYPE | REAR | BORE |  | STROKE |  | ROD DIAMETER |  | SIZE |  | MOUNT |  | DAMPING FORCE |  | MATERIAL |  | ADDITIONAL FEATURES | [29 empty] | PRODUCTION COMPLETED