## Sheet1
Project | Activities | Production User | Production Comments | Start Date | End Date | Remarks | MATERIAL | MATNR | MEINS | BISMT | EXISTING CLASS 1 | MAKTX | TEXT | Class_Char_Values | MFRPN | MFRNR | MFRNR DES (Name) | MNFR | PTNO | Verified MNFR from web | MNFR 1 | PTNO 1 | MNFR 2 | PTNO 2 | Reference URL | Reference URL1 | Item Number | DWG | DRAWING VERSION | POS/TAG | Equipment Type | Equipment Manufacturer | Equipment Model | Equipment Serial | Unused Text | Enriched/Cleansed | UNSPSC Ver.23.07 | Noun | Modifier | Attribute Name 1 | Attribute Value 1 | Attribute Name 2 | Attribute Value 2 | Attribute Name 3 | Attribute Value 3 | Attribute Name 4 | Attribute Value 4 | Attribute Name 5 | Attribute Value 5 | Attribute Name 6 | Attribute Value 6 | Attribute Name 7 | Attribute Value 7 | Attribute Name 8 | Attribute Value 8 | Attribute Name 9 | Attribute Value 9 | Attribute Name 10 | Attribute Value 10 | Attribute Name 11 | Attribute Value 11 | Attribute Name 12 | Attribute Value 12 | Attribute Name 13 | Attribute Value 13 | Attribute Name 14 | Attribute Value 14 | Attribute Name 15 | Attribute Value 15 | Attribute Name 16 | Attribute Value 16 | Attribute Name 17 | Attribute Value 17 | Attribute Name 18 | Attribute Value 18 | Attribute Name 19 | Attribute Value 19 | Attribute Name 20 | Attribute Value 20 | Attribute Name 21 | Attribute Value 21 | Attribute Name 22 | Attribute Value 22 | Attribute Name 23 | Attribute Value 23 | Attribute Name 24 | Attribute Value 24 | Attribute Name 25 | Attribute Value 25 | Attribute Name 26 | Attribute Value 26 | Attribute Name 27 | Attribute Value 27 | Attribute Name 28 | Attribute Value 28 | Attribute Name 29 | Attribute Value 29 | Attribute Name 30 | Attribute Value 30 | Attribute Name 31 | Attribute Value 31 | Attribute Name 32 | Attribute Value 32 | Attribute Name 33 | Attribute Value 33 | Attribute Name 34 | Attribute Value 34 | Attribute Name 35 | Attribute Value 35 | Attribute Name 36 | Attribute Value 36 | STATUS
TNG-001 | Data Enrichment | PJR | OK | 2023-08-28 | 2023-09-04 |  | Mat 3_1286658 | 1286658 | EA | 000000000001454916GZPCLNT100 | M_BODY | BODY;IMPACT GUN,ASSY, KW3800G, 1 IN | BODY;TYPE:IMPACT GUN,ADDITIONAL FEATURES EN:ASSY, KW3800G, 1 IN | [5 empty] | KW3800G | [5 empty] | http://www.ciecompany.com/KW3800G.htm | [10 empty] | ENRICHED | 23153100 Industrial machinery components and accessories | BODY | NO MODIFIER | TYPE | IMPACT GUN | SIZE | 1 IN | MATERIAL |  | HAZARD CLASS |  | CERTIFICATION/STANDARD |  | ADDITIONAL FEATURES | [61 empty] | PRODUCTION COMPLETED
TNG-001 | Data Enrichment | PJR | OK | 2023-08-28 | 2023-09-04 |  | Mat 3_1252619 | 1252619 | EA | 000000000001382295GZPCLNT100 | M_BODY | BODY;BORT,3548336,BORT,3548336 | BODY;MNFR:BOART LONGYEAR,PTNO:3548336,ADDITIONAL FEATURES EN:BORT,3548336 |  | 3548336 | 3000418 |  | BOART LONGYEAR | 3548336 | [5 empty] | http://www.distribucionespako.com/galeria_inf/i91_237.pdf | [10 empty] | ENRICHED | 23153100 Industrial machinery components and accessories | BODY | NO MODIFIER | TYPE | LATCH | SIZE |  | MATERIAL |  | HAZARD CLASS |  | CERTIFICATION/STANDARD |  | ADDITIONAL FEATURES | [61 empty] | PRODUCTION COMPLETED
TNG-001 | Data Enrichment | PJR | OK | 2023-08-28 | 2023-09-04 |  | Mat 3_1252317 | 1252317 | EA | 000000000001387421GZPCLNT100 | M_BODY | BODY;BORT,3548072,BORT,3548072 | BODY;MNFR:BOART LONGYEAR,PTNO:3548072,ADDITIONAL FEATURES EN:BORT,3548072 |  | 3548072 | 3000418 |  | BOART LONGYEAR | 3548072 | [5 empty] | http://www.distribucionespako.com/galeria_inf/i91_237.pdf | [10 empty] | ENRICHED | 23153100 Industrial machinery components and accessories | BODY | NO MODIFIER | TYPE | LATCH | SIZE |  | MATERIAL |  | HAZARD CLASS |  | CERTIFICATION/STANDARD |  | ADDITIONAL FEATURES | [61 empty] | PRODUCTION COMPLETED
TNG-001 | Data Enrichment | PJR | OK | 2023-08-28 | 2023-09-04 |  | Mat 3_1242362 | 1242362 |  |  |  | SEAL;WEI,B1125S01 | SELLO;MNFR:WEIR,PTNO:B1125S01,CARACTERISTICAS ADICIONALES ES: MARCO VOLUTA WARMAN 1.5/1 B-AH,MNFR 01:VULCO | SELLO | B1125S01 | 3000036 | WEIR | WEIR | B1125S01 | [5 empty] | https://aerobasegroup.com/part-number/b1125s01_01-362-3868 | [10 empty] | ENRICHED | 31410000 Seals | SEAL | NO MODIFIER | TYPE | PLAIN | DIMENSIONS |  | MATERIAL |  | HAZARD CLASS |  | CERTIFICATION/STANDARD |  | ADDITIONAL FEATURES | [61 empty] | PRODUCTION COMPLETED
TNG-001 | Data Enrichment | PJR | OK | 2023-08-28 | 2023-09-04 |  | Mat 3_1266495 | 1266495 |  |  |  | CARD,COMM;AB,A-B1756IF16,16PT ANA IN 36 | CARD,COMMUNICATION;MNFR:ALLEN BRADLEY,PTNO:A-B1756IF16,ADDITIONAL FEATURES EN:16PT ANA IN 36 | 01)CNW (MOUNT ISA) ELECT WHO,01)A-B1756IF16,CARD,COMMUNICATION,01)16PT ANA IN 36 | A-B1756IF16 | 3000226 | ALLEN BRADLEY | ALLEN BRADLEY | A-B1756IF16 |  | CNW (MOUNT ISA) ELECT WHO |  |  |  | https://www.stateelectric.com/products/allen-bradley-1756-if16/ | [10 empty] | ENRICHED | 39121552 Electrical control modules | MODULE | INPUT/OUTPUT | TYPE | ANALOG | VOLTAGE RATING | 0 TO 10.25 V | CURRENT RATING | 0 TO 20.5 MA | INTERFACE TYPE |  | I/O POINTS | 16 | RELATIVE HUMIDITY |  | TERMINAL TYPE |  | MOUNTING TYPE | CHASSIS | SIZE |  | ENCLOSURE TYPE |  | TEMPERATURE RATING | 0 TO 60 DEG C | CERTIFICATION/STANDARD |  | ADDITIONAL FEATURES | ANA IN 36 | [46 empty] | PRODUCTION COMPLETED
TNG-001 | Data Enrichment | PJR | OK | 2023-08-28 | 2023-09-04 |  | Mat 3_1266472 | 1266472 |  |  |  | CARD,COMM;AB,A-B1756IB32,32 CHANNEL | CARD,COMMUNICATION;MNFR:ALLEN BRADLEY,PTNO:A-B1756IB32,ADDITIONAL FEATURES EN:32 CHANNEL | 01)CNW (MOUNT ISA) ELECT WHO,01) A-B1756IB32,CARD,COMMUNICATION,01)32 CHANNEL | A-B1756IB32 | 3000226 | ALLEN BRADLEY | ALLEN BRADLEY | A-B1756IB32 |  | CNW (MOUNT ISA) ELECT WHO |  |  |  | https://www.stateelectric.com/products/allen-bradley-1756-ib32/ | [10 empty] | ENRICHED | 39121552 Electrical control modules | MODULE | INPUT/OUTPUT | TYPE | DIGITAL | VOLTAGE RATING | 10 TO 31 VDC | CURRENT RATING |  | INTERFACE TYPE |  | I/O POINTS | 32 | RELATIVE HUMIDITY |  | TERMINAL TYPE |  | MOUNTING TYPE | CHASSIS | SIZE |  | ENCLOSURE TYPE |  | TEMPERATURE RATING | 0 TO 60 DEG C | CERTIFICATION/STANDARD |  | ADDITIONAL FEATURES | [47 empty] | PRODUCTION COMPLETED
TNG-001 | Data Enrichment | PJR | OK | 2023-08-28 | 2023-09-04 |  | Mat 3_1274141 | 1274141 |  |  |  | SEAL;WEI,776.000.034 | SELLO;MNFR:WEIR,PTNO:776.000.034, | SEAL | 776.000.034 | 3000036 | WEIR | WEIR | 776.000.034 | [5 empty] | https://connect2india.com/global/pump-spares-import-for-Jan-2016/1 | [10 empty] | ENRICHED | 31410000 Seals | SEAL | NO MODIFIER | TYPE | PUMP | DIMENSIONS |  | MATERIAL |  | HAZARD CLASS |  | CERTIFICATION/STANDARD |  | ADDITIONAL FEATURES | [61 empty] | PRODUCTION COMPLETED
TNG-001 | Data Enrichment | PJR | OK | 2023-08-28 | 2023-09-04 |  | Mat 3_1325564 | 1325564 | EA | 000000000001371563GZPCLNT100 | M_ARM | ARM;SEW,KA87,SEW,KA87 | ARM;MNFR:SEW EURODRIVE,PTNO:KA87,ADDITIONAL FEATURES EN:SEW,KA87 |  | KA87 | 3000442 |  | SEW EURODRIVE | KA87 | [5 empty] | https://download.sew-eurodrive.com/download/pdf/9PD0007.pdf | [10 empty] | ENRICHED | 20101617 Gearmotors | MOTOR | GEAR | TYPE |  | POWER RATING |  | OUTPUT SPEED RATING |  | VOLTAGE RATING |  | NEMA/IEC SIZE |  | TORQUE RATING |  | SPEED RATIO |  | SERVICE FACTOR |  | CURRENT RATING |  | FREQUENCY RATING |  | NUMBER OF PHASE |  | MOUNTING TYPE | SHAFT | DEGREE OF PROTECTION |  | HAZARD CLASS |  | CERTIFICATION/STANDARD |  | ADDITIONAL FEATURES | [41 empty] | PRODUCTION COMPLETED
TNG-001 | Data Enrichment | PJR | OK | 2023-08-28 | 2023-09-04 |  | Mat 3_1325279 | 1325279 |  |  |  | CARD;ABB,2668 184-25 | CARD;MNFR:ABB,PTNO:2668 184-25 | CARD | 2668 184-25 | 3000014 | ABB | ABB | 2668 184-25 | [5 empty] | URL NOT FOUND | [10 empty] | CLEANSED | 39121500 Electrical controls and accessories | CARD | NO MODIFIER | TYPE |  | SIZE |  | MATERIAL |  | COLOUR |  | HAZARD CLASS |  | CERTIFICATION/STANDARD |  | ADDITIONAL FEATURES | [59 empty] | PRODUCTION COMPLETED
TNG-001 | Data Enrichment | PJR | OK | 2023-08-28 | 2023-09-04 |  | Mat 3_1213610 | 1213610 |  |  |  | CARD;ABB,SDCS-PIN-41 | CARD;MNFR:ABB,PTNO:SDCS-PIN-41 | CARD | SDCS-PIN-41 | 3000014 | ABB | ABB | SDCS-PIN-41 | [5 empty] | https://library.e.abb.com/public/28329708406ebcecc1257042004bb287/3ADW000165R0201_Technical_Data_e_b_acr4.pdf | [10 empty] | ENRICHED | 39121100 Distribution and control centers and accessories | BOARD | NO MODIFIER | TYPE | PULSE TRANSFORMER | SIZE |  | MATERIAL |  | HAZARD CLASS |  | CERTIFICATION/STANDARD |  | ADDITIONAL FEATURES | [61 empty] | PRODUCTION COMPLETED
TNG-001 | Data Enrichment | PJR | OK | 2023-08-28 | 2023-09-04 |  | Mat 3_1323620 | 1323620 |  |  |  | CARD;ABB,ISAP 180 100 R0001 | CARD;MNFR:ABB,PTNO:ISAP 180 100 R0001 | CARD | ISAP 180 100 R0001 | 3000014 | ABB | ABB | ISAP 180 100 R0001 | [5 empty] | https://library.e.abb.com/public/7091931945cbbd1fc1257c210040dd84/2CDC120142C0204.pdf | [10 empty] | ENRICHED | 39121500 Electrical controls and accessories | CARD | MEMORY | TYPE |  | MEMORY | 128 MB | POWER SUPPLY |  | READ/WRITING SPEED |  | SIZE |  | TEMPERATURE RATING |  | CONNECTION TYPE |  | HAZARD CLASS |  | CERTIFICATION/STANDARD |  | ADDITIONAL FEATURES | [53 empty] | PRODUCTION COMPLETED
TNG-001 | Data Enrichment | PJR | OK | 2023-08-28 | 2023-09-04 |  | Mat 3_1258179 | 1258179 |  |  |  | FUSE;ABB,3ADV050092P0032 | FUSE;MNFR:ABB,PTNO:3ADV050092P0032 | FUSE | 3ADV050092P0032 | 3000014 | ABB | ABB | 3ADV050092P0032 | [5 empty] | https://library.e.abb.com/public/a44d07ce27e7665e85257ccb00539304/3ADW000195_F.pdf | [10 empty] | ENRICHED | 39121628 Semiconductor fuse | FUSE | SEMICONDUCTOR | TYPE |  | CURRENT RATING | 450 A | VOLTAGE RATING | 660 V | CLASS |  | INTERRUPT RATING |  | MATERIAL |  | SIZE |  | TERMINAL TYPE |  | MOUNTING TYPE |  | TEMPERATURE RATING |  | CERTIFICATION/STANDARD |  | ADDITIONAL FEATURES | [49 empty] | PRODUCTION COMPLETED
TNG-001 | Data Enrichment | PJR | OK | 2023-08-28 | 2023-09-04 |  | Mat 3_1213976 | 1213976 |  |  |  | FUSE;ABB,1YMB531030M0004 | FUSE;MNFR:ABB,PTNO:1YMB531030M0004 | FUSE | 1YMB531030M0004 | 3000014 | ABB | ABB | 1YMB531030M0004 | [5 empty] | https://library.e.abb.com/public/be4ab71cfb982409c1257b1300572e07/catalogueCEF_CMF.pdf | [10 empty] | ENRICHED | 26121600 Electrical cable and accessories | LINK | FUSE | TYPE |  | CURRENT RATING | 200 A | INTERRUPT RATING |  | VOLTAGE RATING | 12 KV | SIZE |  | HAZARD CLASS |  | CERTIFICATION/STANDARD |  | ADDITIONAL FEATURES | [57 empty] | PRODUCTION COMPLETED
TNG-001 | Data Enrichment | PJR | OK | 2023-08-28 | 2023-09-04 |  | Mat 3_1217622 | 1217622 |  |  |  | SWITCH,SAFTY;ABB,JSMC5,SAFEBALL,FLANGE M | SWITCH,SAFETY;MNFR:ABB,PTNO:JSMC5,ADDITIONAL FEATURES EN:SAFEBALL,FLANGE MNT | 01)SHERRIFF ELECTRICAL SUPPL,01)JSMC5,SWITCH,SAFETY,01)SAFEBALL,FLANGE MNT | JSMC5 | 3000014 | ABB | ABB | JSMC5 | [5 empty] | https://library.e.abb.com/public/aa14532a9c6743a28aa9d39509ac4536/Jokab%2016%20v.03.pdf | [10 empty] | ENRICHED | 39122205 Safety switch | SWITCH | SAFETY | TYPE | SAFEBALL | VOLTAGE RATING |  | CURRENT RATING |  | LOAD BREAKING CAPACITY |  | SHORT CIRCUIT CURRENT |  | CONTACT CONFIGURATION |  | FUSE DETAILS |  | CONNECTION TYPE |  | ENCLOSURE |  | MOUNTING TYPE | FLANGE | TEMPERATURE RATING |  | POWER RATING |  | FREQUENCY RATING |  | ACTION |  | MATERIAL |  | SIZE |  | HAZARD CLASS |  | CERTIFICATION/STANDARD |  | ADDITIONAL FEATURES | [35 empty] | PRODUCTION COMPLETED
TNG-001 | Data Enrichment | PJR | OK | 2023-08-28 | 2023-09-04 |  | Mat 3_1217625 | 1217625 |  |  |  | SWITCH,SELECT;AB,800FPSM22PX10,2 POS,1 N | SWITCH,SELECTOR;MNFR:ALLEN BRADLEY,PTNO:800FPSM22PX10,ADDITIONAL FEATURES EN:2 POS,1 N/O | 01)SHERRIFF ELECTRICAL SUPPL,01)800FPSM22PX10,SWITCH,SELECTOR,01)2 POS,1 N/O | 800FPSM22PX10 | 3000226 | ALLEN BRADLEY | ALLEN BRADLEY | 800FPSM22PX10 |  | SHERRIFF ELECTRICAL SUPPL |  |  |  | https://www.rockwellautomation.com/en-us/products/details.800FP-SM22PX10.html | [10 empty] | ENRICHED | 39122200 Electrical switches and accessories | SWITCH | SELECTOR | TYPE |  | VOLTAGE RATING | 600 V | CURRENT RATING | 10 A | NUMBER OF POLES |  | NUMBER OF POSITIONS | 2 | ENCLOSURE | IP66 | OPERATOR TYPE | KNOB | MOUNTING TYPE | LATCH | TEMPERATURE RATING | -25 DEG C | CONNECTION TYPE | SCREW | POWER RATING |  | ACTION |  | MATERIAL | PLASTIC | COLOUR | BLACK | SIZE |  | HAZARD CLASS |  | CERTIFICATION/STANDARD | UL,UR, CSA, CCC, CE | ADDITIONAL FEATURES | 1 NO | [36 empty] | PRODUCTION COMPLETED
TNG-001 | Data Enrichment | PJR | OK | 2023-08-28 | 2023-09-04 |  | Mat 3_1273320 | 1273320 |  |  |  | SWITCH,SAFTY;AB,440NZ-2NRS1A,NON-CONTACT | SWITCH,SAFETY;MNFR:ALLEN BRADLEY,PTNO:440NZ-2NRS1A,ADDITIONAL FEATURES EN:NON-CONTACT,MAGNETICALLY CODED,3M |  | 440NZ-2NRS1A | 3000226 | ALLEN BRADLEY | ALLEN BRADLEY | 440NZ-2NRS1A |  | SHERRIFF ELECTRICAL SUPPL |  |  |  | https://www.rockwellautomation.com/en-us/products/details.440N-Z2NRS1A.html | [10 empty] | ENRICHED | 39122205 Safety switch | SWITCH | SAFETY | TYPE |  | VOLTAGE RATING |  | CURRENT RATING |  | LOAD BREAKING CAPACITY |  | SHORT CIRCUIT CURRENT |  | CONTACT CONFIGURATION | 2 NC | FUSE DETAILS |  | CONNECTION TYPE |  | ENCLOSURE |  | MOUNTING TYPE |  | TEMPERATURE RATING |  | POWER RATING |  | FREQUENCY RATING |  | ACTION |  | MATERIAL | PVC | SIZE | 3 LG M | HAZARD CLASS |  | CERTIFICATION/STANDARD |  | ADDITIONAL FEATURES | [35 empty] | PRODUCTION COMPLETED
TNG-001 | Data Enrichment | PJR | OK | 2023-08-28 | 2023-09-04 |  | Mat 3_1266184 | 1266184 |  |  |  | BASE;SIE,AGK11.7,PLG-IN,F/LFS1 CONTRLR | BASE;MNFR:SIEMENS,PTNO:AGK11.7,ADDITIONAL FEATURES EN:PLUG-IN,F/LFS1 CONTRLR | 01)HAYMANS ELECTRICAL TOWNSV,01)APSAGK11.7,BASE,01)PLUG-IN,F/LFS1 CONTRLR | AGK11.7 | 3000032 | SIEMENS | SIEMENS | AGK11.7 |  | HAYMANS ELECTRICAL TOWNSV |  |  |  | https://mall.industry.siemens.com/mall/en/clusterrcal1countries/Catalog/Product/?mlfb=BPZ%3aAGK11.7 | [10 empty] | ENRICHED | 31160000 Hardware | BASE | NO MODIFIER | TYPE | PLUG IN | SIZE |  | MATERIAL |  | HAZARD CLASS |  | CERTIFICATION/STANDARD |  | ADDITIONAL FEATURES | [61 empty] | PRODUCTION COMPLETED
TNG-001 | Data Enrichment | PJR | OK | 2023-08-28 | 2023-09-04 |  | Mat 3_1330516 | 1330516 |  |  |  | CARD;SIE,6ES7953-8LL20-0AA0 | CARD;MNFR:SIEMENS,PTNO:6ES7953-8LL20-0AA0 | CARD | 6ES7953-8LL20-0AA0 | 3000032 | SIEMENS | SIEMENS | 6ES7953-8LL20-0AA0 | [5 empty] | https://mall.industry.siemens.com/mall/en/WW/Catalog/Product/6ES7953-8LL20-0AA0 | https://mall.industry.siemens.com/mall/en/ww/Catalog/DatasheetDownload?downloadUrl=teddatasheet%2F%3Fformat%3DPDF%26caller%3DMall%26mlfbs%3D6ES7953-8LL20-0AA0%26language%3Den | [9 empty] | ENRICHED | 43201800 Media storage devices | CARD | MEMORY | TYPE | MICRO | MEMORY | 2 MB | POWER SUPPLY |  | READ/WRITING SPEED |  | SIZE |  | TEMPERATURE RATING |  | CONNECTION TYPE |  | HAZARD CLASS |  | CERTIFICATION/STANDARD |  | ADDITIONAL FEATURES | [53 empty] | PRODUCTION COMPLETED
TNG-001 | Data Enrichment | PJR | OK | 2023-08-28 | 2023-09-04 |  | Mat 3_1267381 | 1267381 |  |  |  | CONTACTOR,ELEC;SIE,3RT2016-1BB42,24VDC | CONTACTOR,ELECTRICAL;MNFR:SIEMENS,PTNO:3RT2016-1BB42,ADDITIONAL FEATURES EN:24VDC SIRIUS | 01)RS COMPONENTS PTY LTD,01)3RT2016-1BB42,CONTACTOR,ELECTRICAL,01)24VDC SIRIUS | 3RT2016-1BB42 | 3000032 | SIEMENS | SIEMENS | 3RT2016-1BB42 |  | RS COMPONENTS PTY LTD |  |  |  | https://mall.industry.siemens.com/mall/en/WW/Catalog/Product/3RT2016-1BB42 | https://mall.industry.siemens.com/mall/en/ww/Catalog/DatasheetDownload?downloadUrl=teddatasheet%2F%3Fformat%3DPDF%26caller%3DMall%26mlfbs%3D3RT2016-1BB42%26language%3Den | [9 empty] | ENRICHED | 39121529 Contactors | CONTACTOR | ELECTRICAL | TYPE |  | LINE VOLTAGE |  | CURRENT RATING | 9 A | COIL VOLTAGE | 24 VDC | NUMBER OF POLES | 3 | CONTACT ARRANGEMENT |  | POWER RATING | 4 KW | AUXILIARY CONTACT | 1 NC | TERMINAL TYPE | SCREW | MOUNTING TYPE | SNAP ON | ENCLOSURE | IP20 | HAZARD CLASS |  | CERTIFICATION/STANDARD | CSA,CCC,UL,EAC,CE,UKCA, RCM | ADDITIONAL FEATURES | SIRIUS | [44 empty] | PRODUCTION COMPLETED
TNG-001 | Data Enrichment | PJR | OK | 2023-08-28 | 2023-09-04 |  | Mat 3_1332920 | 1332920 |  |  |  | CONTACTOR;SIE,3RT20261AF04 | CONTACTOR;MNFR:SIEMENS,PTNO:3RT20261AF04 | CONTACTOR | 3RT20261AF04 | 3000032 | SIEMENS | SIEMENS | 3RT20261AF04 | [5 empty] | https://mall.industry.siemens.com/mall/en/WW/Catalog/Product/3RT2026-1AF04 | https://mall.industry.siemens.com/mall/en/ww/Catalog/DatasheetDownload?downloadUrl=teddatasheet%2F%3Fformat%3DPDF%26caller%3DMall%26mlfbs%3D3RT2026-1AF04%26language%3Den | [9 empty] | ENRICHED | 39121529 Contactors | CONTACTOR | ELECTRICAL | TYPE |  | LINE VOLTAGE |  | CURRENT RATING | 25 A | COIL VOLTAGE | 110 VAC | NUMBER OF POLES | 3 | CONTACT ARRANGEMENT |  | POWER RATING | 11 KW | AUXILIARY CONTACT | 2 NO,2 NC | TERMINAL TYPE | SCREW | MOUNTING TYPE | SNAP ON | ENCLOSURE | IP20 | HAZARD CLASS |  | CERTIFICATION/STANDARD | CSA,CCC,UL,EAC,CE,UKCA, RCM | ADDITIONAL FEATURES | [45 empty] | PRODUCTION COMPLETED
TNG-001 | Data Enrichment | PJR | OK | 2023-08-28 | 2023-09-04 |  | Mat 3_1334736 | 1334736 |  |  |  | CONTACTOR;SIE,3TC44 17-OAF4 | CONTACTOR;MNFR:SIEMENS,PTNO:3TC44 17-OAF4 | CONTACTOR | 3TC44 17-OAF4 | 3000032 | SIEMENS | SIEMENS | 3TC44 17-OAF4 | [5 empty] | https://mall.industry.siemens.com/mall/en/WW/Catalog/Product/3TC4417-0AF4 | https://mall.industry.siemens.com/mall/en/ww/Catalog/DatasheetDownload?downloadUrl=teddatasheet%2F%3Fformat%3DPDF%26caller%3DMall%26mlfbs%3D3TC4417-0AF4%26language%3Den | [9 empty] | ENRICHED | 39121529 Contactors | CONTACTOR | ELECTRICAL | TYPE |  | LINE VOLTAGE |  | CURRENT RATING | 32 A | COIL VOLTAGE | 110 VDC | NUMBER OF POLES | 2 | CONTACT ARRANGEMENT |  | POWER RATING |  | AUXILIARY CONTACT | 2 NO,2 NC | TERMINAL TYPE | SCREW | MOUNTING TYPE | SNAP ON | ENCLOSURE | IP00 | HAZARD CLASS |  | CERTIFICATION/STANDARD | CSA,CCC,UL,EAC,CE,UKCA | ADDITIONAL FEATURES | [45 empty] | PRODUCTION COMPLETED
TNG-001 | Data Enrichment | PJR | OK | 2023-08-28 | 2023-09-04 |  | Mat 3_1214041 | 1214041 |  |  |  | CONTACTOR;SIE,3TC44 17-OAM4 | CONTACTOR;MNFR:SIEMENS,PTNO:3TC44 17-OAM4 | CONTACTOR | 3TC44 17-OAM4 | 3000032 | SIEMENS | SIEMENS | 3TC44 17-OAM4 | [5 empty] | https://mall.industry.siemens.com/mall/en/WW/Catalog/Product/3TC4417-0AM4 | https://mall.industry.siemens.com/mall/en/ww/Catalog/DatasheetDownload?downloadUrl=teddatasheet%2F%3Fformat%3DPDF%26caller%3DMall%26mlfbs%3D3TC4417-0AM4%26language%3Den | [9 empty] | ENRICHED | 39121529 Contactors | CONTACTOR | ELECTRICAL | TYPE |  | LINE VOLTAGE |  | CURRENT RATING | 32 A | COIL VOLTAGE | 220 VDC | NUMBER OF POLES | 2 | CONTACT ARRANGEMENT |  | POWER RATING |  | AUXILIARY CONTACT | 2 NO,2 NC | TERMINAL TYPE | SCREW | MOUNTING TYPE | SNAP ON | ENCLOSURE | IP00 | HAZARD CLASS |  | CERTIFICATION/STANDARD | CSA,CCC,UL,EAC,CE,UKCA | ADDITIONAL FEATURES | [45 empty] | PRODUCTION COMPLETED
TNG-001 | Data Enrichment | PJR | OK | 2023-08-28 | 2023-09-04 |  | Mat 3_1266465 | 1266465 |  |  |  | CONTACTOR,ELEC;SIE,3TH43550BP4,5N/O 5/NC | CONTACTOR,ELECTRICAL;MNFR:SIEMENS,PTNO:3TH43550BP4,ADDITIONAL FEATURES EN:5N/O 5/NC 230VDC | 01)CNW (MOUNT ISA) ELECT WHO,01)3TH43550BP4,CONTACTOR,ELECTRICAL,01)5N/O 5/NC 230VDC | 3TH43550BP4 | 3000032 | SIEMENS | SIEMENS | 3TH43550BP4 |  | CNW (MOUNT ISA) ELECT WHO |  |  |  | https://mall.industry.siemens.com/mall/en/WW/Catalog/Product/3TH4355-0BP4 | https://mall.industry.siemens.com/mall/en/ww/Catalog/DatasheetDownload?downloadUrl=teddatasheet%2F%3Fformat%3DPDF%26caller%3DMall%26mlfbs%3D3TH4355-0BP4%26language%3Den | [9 empty] | ENRICHED | 39121529 Contactors | CONTACTOR | ELECTRICAL | TYPE |  | LINE VOLTAGE |  | CURRENT RATING | 10 A | COIL VOLTAGE | 230 VDC | NUMBER OF POLES | 8,10 | CONTACT ARRANGEMENT |  | POWER RATING |  | AUXILIARY CONTACT | 5 NO,5 NC | TERMINAL TYPE | SCREW | MOUNTING TYPE | SNAP ON | ENCLOSURE | IP00 | HAZARD CLASS |  | CERTIFICATION/STANDARD | CSA,CCC,UL,EAC,CE,UKCA | ADDITIONAL FEATURES | [45 empty] | PRODUCTION COMPLETED
TNG-001 | Data Enrichment | PJR | OK | 2023-08-28 | 2023-09-04 |  | Mat 3_1212912 | 1212912 |  |  |  | CARD;SIE,6AG1321-1BL00-2AA0 | CARD;MNFR:SIEMENS,PTNO:6AG1321-1BL00-2AA0 | CARD | 6AG1321-1BL00-2AA0 | 3000032 | SIEMENS | SIEMENS | 6AG1321-1BL00-2AA0 | [5 empty] | https://mall.industry.siemens.com/mall/en/WW/Catalog/Product/6AG1321-1BL00-2AA0 | https://mall.industry.siemens.com/mall/en/ww/Catalog/DatasheetDownload?downloadUrl=teddatasheet%2F%3Fformat%3DPDF%26caller%3DMall%26mlfbs%3D6AG1321-1BL00-2AA0%26language%3Den | [9 empty] | ENRICHED | 39121500 Electrical controls and accessories | CARD | NO MODIFIER | TYPE |  | SIZE | 40 WDX125 HTX120 DP MM | MATERIAL |  | COLOUR |  | HAZARD CLASS |  | CERTIFICATION/STANDARD | CE, UL, RCM,KC,EAC | ADDITIONAL FEATURES | [59 empty] | PRODUCTION COMPLETED
TNG-001 | Data Enrichment | PJR | OK | 2023-08-28 | 2023-09-04 |  | Mat 3_1212908 | 1212908 |  |  |  | CARD;SIE,6AG1322-1BH01-2AA0 | CARD;MNFR:SIEMENS,PTNO:6AG1322-1BH01-2AA0 | CARD | 6AG1322-1BH01-2AA0 | 3000032 | SIEMENS | SIEMENS | 6AG1322-1BH01-2AA0 | [5 empty] | https://mall.industry.siemens.com/mall/en/WW/Catalog/Product/6AG1322-1BH01-2AA0 | https://mall.industry.siemens.com/mall/en/ww/Catalog/DatasheetDownload?downloadUrl=teddatasheet%2F%3Fformat%3DPDF%26caller%3DMall%26mlfbs%3D6AG1322-1BH01-2AA0%26language%3Den | [9 empty] | ENRICHED | 39121500 Electrical controls and accessories | CARD | NO MODIFIER | TYPE |  | SIZE | 40 WDX125 HTX120 DP MM | MATERIAL |  | COLOUR |  | HAZARD CLASS |  | CERTIFICATION/STANDARD | CE, UL, RCM,KC,EAC | ADDITIONAL FEATURES | [59 empty] | PRODUCTION COMPLETED
TNG-001 | Data Enrichment | PJR | OK | 2023-08-28 | 2023-09-04 |  | Mat 3_1212911 | 1212911 |  |  |  | CARD;SIE,6AG1331-1KF02-7AB0 | CARD;MNFR:SIEMENS,PTNO:6AG1331-1KF02-7AB0 | CARD | 6AG1331-1KF02-7AB0 | 3000032 | SIEMENS | SIEMENS | 6AG1331-1KF02-7AB0 | [5 empty] | https://mall.industry.siemens.com/mall/en/WW/Catalog/Product/6AG1331-1KF02-7AB0 | https://mall.industry.siemens.com/mall/en/ww/Catalog/DatasheetDownload?downloadUrl=teddatasheet%2F%3Fformat%3DPDF%26caller%3DMall%26mlfbs%3D6AG1331-1KF02-7AB0%26language%3Den | [9 empty] | ENRICHED | 39121500 Electrical controls and accessories | CARD | NO MODIFIER | TYPE |  | SIZE | 40 WDX125 HTX117 DP MM | MATERIAL |  | COLOUR |  | HAZARD CLASS |  | CERTIFICATION/STANDARD | CE, UL, RCM,KC,EAC | ADDITIONAL FEATURES | [59 empty] | PRODUCTION COMPLETED
TNG-001 | Data Enrichment | PJR | OK | 2023-08-28 | 2023-09-04 |  | Mat 3_1212913 | 1212913 |  |  |  | CARD,MEM;EXPNDR, MICRO,2 MB | CARD,MEMORY;TYPE:EXPANDER, MICRO,MEMORY:2 MB,ADDITIONAL FEATURES EN:SIMATIC S7, P.S7-300/C7/ET 200,3.3 V N FLASH,MNFR:SIEMENS, PTNO:6ES7953-8LL31-0AA0 | EN_01)EXPANDER, MICRO,EN_01)2 MB,01)SIMATIC S7, P.S7-300/C7/ET,EXPANDER | 6ES7953-8LL31-0AA0 | 3000032 | SIEMENS | SIEMENS | 6ES7953-8LL31-0AA0 | [5 empty] | https://mall.industry.siemens.com/mall/en/WW/Catalog/Product/6ES7953-8LL31-0AA0 | https://mall.industry.siemens.com/mall/en/ww/Catalog/DatasheetDownload?downloadUrl=teddatasheet%2F%3Fformat%3DPDF%26caller%3DMall%26mlfbs%3D6ES7953-8LL31-0AA0%26language%3Den | [9 empty] | ENRICHED | 43201800 Media storage devices | CARD | MEMORY | TYPE | MICRO, EXPANDER | MEMORY | 2 MB | POWER SUPPLY |  | READ/WRITING SPEED | 100000/MIN | SIZE | 24 WDX32 HTX1.4 DP MM | TEMPERATURE RATING |  | CONNECTION TYPE |  | HAZARD CLASS |  | CERTIFICATION/STANDARD |  | ADDITIONAL FEATURES | SIMATIC S7, P.S7-300/C7/ET 200,3.3 V N FLASH | [52 empty] | PRODUCTION COMPLETED
TNG-001 | Data Enrichment | PJR | OK | 2023-08-28 | 2023-09-04 |  | Mat 3_1329338 | 1329338 |  |  |  | CARD;SIE,6ES7954-8LL03-0AA0 | CARD;MNFR:SIEMENS,PTNO:6ES7954-8LL03-0AA0 | CARD | 6ES7954-8LL03-0AA0 | 3000032 | SIEMENS | SIEMENS | 6ES7954-8LL03-0AA0 | [5 empty] | https://mall.industry.siemens.com/mall/en/WW/Catalog/Product/6ES7954-8LL03-0AA0 | https://mall.industry.siemens.com/mall/en/ww/Catalog/DatasheetDownload?downloadUrl=teddatasheet%2F%3Fformat%3DPDF%26caller%3DMall%26mlfbs%3D6ES7954-8LL03-0AA0%26language%3Den | [9 empty] | ENRICHED | 43201800 Media storage devices | CARD | MEMORY | TYPE |  | MEMORY | 256 MB | POWER SUPPLY |  | READ/WRITING SPEED | 200000/MIN | SIZE | 24 WDX32 HTX2.1 DP MM | TEMPERATURE RATING |  | CONNECTION TYPE |  | HAZARD CLASS |  | CERTIFICATION/STANDARD |  | ADDITIONAL FEATURES | [53 empty] | PRODUCTION COMPLETED
TNG-001 | Data Enrichment | PJR | OK | 2023-08-28 | 2023-09-04 |  | Mat 3_1219998 | 1219998 |  |  |  | HOSE;MAN,243483 | HOSE;MNFR:MANITOU,PTNO:243483 | 01)JUNGHEINRICH AUSTRALIA PT,01)243483,HOSE | 243483 | 3000007 | MANITOU | MANITOU | 243483 |  | JUNGHEINRICH AUSTRALIA PT |  |  |  | https://shop.astra-group.ua/en/hose-27.html | [10 empty] | CLEANSED | 40142000 Hoses | HOSE | NO MODIFIER | TYPE |  | INSIDE DIAMETER |  | OUTSIDE DIAMETER |  | LENGTH |  | MATERIAL |  | MATERIAL SPECIFICATION |  | HAZARD CLASS |  | CERTIFICATION/STANDARD |  | ADDITIONAL FEATURES | [55 empty] | PRODUCTION COMPLETED
TNG-001 | Data Enrichment | PJR | OK | 2023-08-28 | 2023-09-04 |  | Mat 3_1332675 | 1332675 |  |  |  | COUPLING;SAN,9062000922,FAN DRIVE | DRIVE;MNFR:MERCEDES,PTNO:9062000922 | DRIVE | 9062000922 | 3000008 | MERCEDES | MERCEDES | [6 empty] | https://mbspecialist.com/mercedes-benz-fan-drive/p/8b9c2c52-2c41-4772-a3cf-1cd48f7e634d | [10 empty] | ENRICHED | 27112800 Tool attachments and accessories | DRIVE | NO MODIFIER | TYPE | FAN | SIZE |  | MATERIAL |  | HAZARD CLASS |  | CERTIFICATION/STANDARD |  | ADDITIONAL FEATURES | [61 empty] | PRODUCTION COMPLETED
TNG-001 | Data Enrichment | PJR | OK | 2023-08-28 | 2023-09-04 | SITE ISSUE | Mat 3_1333807 | 1333807 | EA | 000000000001384193GZPCLNT100 | M_GAS | GAS;MNRC,AURA-O-006,MNRC,AURA-O-006 | GAS;MNFR:MINEARC,PTNO:AURA-O-006,ADDITIONAL FEATURES EN:MNRC,AURA-O-006 |  | AURA-O-006 | 3000435 |  | MINEARC | AURA-O-006 | [5 empty] | https://minearc.com/wp-content/uploads/2022/05/MineARC-Aura-FX-Brochure.pdf | [10 empty] | CLEANSED | 12142100 Industrial use gases | GAS | NO MODIFIER | TYPE |  | COMPOSITION |  | CONTAINER |  | MOLECULAR WEIGHT |  | SPECIFIC GRAVITY |  | CRITICAL PRESSURE |  | MSDS/CAS NUMBER |  | HAZARD CLASS |  | CERTIFICATION/STANDARD |  | ADDITIONAL FEATURES | [53 empty] | PRODUCTION COMPLETED
TNG-001 | Data Enrichment | PJR | OK | 2023-08-28 | 2023-09-04 |  | Mat 3_1274147 | 1274147 |  |  |  | STUD;WEI,M10Z3-55ZL | ESPARRAGO;MNFR:WEIR,PTNO:M10Z3-55ZL, | STUD | M10Z3-55ZL | 3000036 | WEIR | WEIR | M10Z3-55ZL | [5 empty] | https://minegraveyard.com/product/warman-3-2-cah-parts-for-sale-4/ | [10 empty] | CLEANSED | 31163300 Studs | STUD | NO MODIFIER | TYPE |  | NOMINAL SIZE |  | THREAD TYPE |  | THREAD PITCH |  | THREAD LENGTH |  | LENGTH |  | MATERIAL |  | MATERIAL SPECIFICATION |  | COATING/FINISH |  | HAZARD CLASS |  | CERTIFICATION/STANDARD |  | ADDITIONAL FEATURES | [49 empty] | PRODUCTION COMPLETED
TNG-001 | Data Enrichment | PJR | OK | 2023-08-28 | 2023-09-04 |  | Mat 3_1220401 | 1220401 |  |  |  | BASE;ABB,1SAP-111-100-R0170 | BASE;MNFR:ABB,PTNO:1SAP-111-100-R0170 | BASE | 1SAP-111-100-R0170 | 3000014 | ABB | ABB | 1SAP-111-100-R0170 | [5 empty] | https://new.abb.com/products/1SAP111100R0270/tb511-eth | [10 empty] | ENRICHED | 31162300 Mounting hardware | BASE | MOUNTING | TYPE | TERMINAL | SIZE | 147 LGX95.5 WDX135 HT MM | MATERIAL |  | NUMBER OF HOLES |  | HOLE SIZE |  | HAZARD CLASS |  | CERTIFICATION/STANDARD |  | ADDITIONAL FEATURES | [57 empty] | PRODUCTION COMPLETED
TNG-001 | Data Enrichment | PJR | OK | 2023-08-28 | 2023-09-04 |  | Mat 3_1324049 | 1324049 |  |  |  | BASE;ABB,ISAP111100R0270 | BASE;MNFR:ABB,PTNO:ISAP111100R0270 | BASE | ISAP111100R0270 | 3000014 | ABB | ABB | 1SAP111100R0270 | [5 empty] | https://new.abb.com/products/1SAP111100R0270/tb511-eth | [10 empty] | ENRICHED | 31162300 Mounting hardware | BASE | MOUNTING | TYPE | TERMINAL | SIZE | 147 LGX131 WDX40 HT MM | MATERIAL |  | NUMBER OF HOLES |  | HOLE SIZE |  | HAZARD CLASS |  | CERTIFICATION/STANDARD |  | ADDITIONAL FEATURES | [57 empty] | PRODUCTION COMPLETED
TNG-001 | Data Enrichment | PJR | OK | 2023-08-28 | 2023-09-04 |  | Mat 3_1272987 | 1272987 |  |  |  | BASE;ABB,TB541-ETH,TRMNL,AC500 V24 SLOTS | BASE;MNFR:ABB,PTNO:TB541-ETH,ADDITIONAL FEATURES EN:TERMINAL,AC500 V24 SLOTS,ETHERNET & 2 SERIAL RS232/RS485 INTERFACE | 01)ABB AUSTRALIA PTY LTD,01)TB541-ETH,BASE,01)TERMINAL,AC500 V24 SLOTS,ET | TB541-ETH | 3000014 | ABB | ABB | TB541-ETH | [5 empty] | https://new.abb.com/products/1SAP114100R0270/tb541-eth | [10 empty] | ENRICHED | 31162300 Mounting hardware | BASE | MOUNTING | TYPE | TERMINAL | SIZE | 147 LGX189 WDX40 HT MM | MATERIAL |  | NUMBER OF HOLES |  | HOLE SIZE |  | HAZARD CLASS |  | CERTIFICATION/STANDARD |  | ADDITIONAL FEATURES | [57 empty] | PRODUCTION COMPLETED
TNG-001 | Data Enrichment | PJR | OK | 2023-08-28 | 2023-09-04 |  | Mat 3_1268046 | 1268046 |  |  |  | CONTACTOR;ABB,TF65-53,THERMAL OVERLOAD | CONTACTOR;MNFR:ABB,PTNO:TF65-53,ADDITIONAL FEATURES EN:THERMAL OVERLOAD 44.0-53.0 M62 FAN 37KW | 01)CNW (MOUNT ISA) ELECT WHO,01)ABBTF65-53,CONTACTOR,01)THERMAL OVERLOAD 44.0-53.0 | TF65-53 | 3000014 | ABB | ABB | TF65-53 |  | CNW (MOUNT ISA) ELECT WHO |  |  |  | https://new.abb.com/products/1SAZ811201R1005/tf65-53 | [10 empty] | ENRICHED | 39122300 Electrical relays and accessories | RELAY | THERMAL | TYPE |  | CURRENT RATING | 53 A | VOLTAGE RATING | 600 VAC | CONTACT VOLTAGE RATING |  | CONTACT CONFIGURATION | 1 NO,1 NC | NUMBER OF PHASE |  | TERMINAL TYPE |  | MOUNTING TYPE |  | CONTACT MATERIAL |  | SIZE | 106.9 LGX54.9 WDX101.4 HT MM | ENCLOSURE | IP10,IP20 | TEMPERATURE RATING | -40 TO 70 DEG C | HAZARD CLASS |  | CERTIFICATION/STANDARD | CCC,CE,UKCA,UL, EAC | ADDITIONAL FEATURES | OVERLOAD 44.0 TO 53.0 M62 FAN 37 KW | [42 empty] | PRODUCTION COMPLETED
TNG-001 | Data Enrichment | PJR | OK | 2023-08-28 | 2023-09-04 |  | Mat 3_1258191 | 1258191 |  |  |  | CONTACTOR;ABB,1SBL141001R8010 | CONTACTOR;MNFR:ABB,PTNO:1SBL141001R8010 | CONTACTOR | 1SBL141001R8010 | 3000014 | ABB | ABB | 1SBL141001R8010 | [5 empty] | https://new.abb.com/products/1SBL141001R8010/a9-30-10-220-230v-50hz-230-240v-60hz | [10 empty] | ENRICHED | 39121529 Contactors | CONTACTOR | ELECTRICAL | TYPE | BLOCK | LINE VOLTAGE |  | CURRENT RATING | 9 A | COIL VOLTAGE |  | NUMBER OF POLES | 3 | CONTACT ARRANGEMENT |  | POWER RATING | 2.2 KW | AUXILIARY CONTACT | 3 NO,1 NC | TERMINAL TYPE | SCREW | MOUNTING TYPE |  | ENCLOSURE | IP20 | HAZARD CLASS |  | CERTIFICATION/STANDARD | UL,CCC,CSA,CE,UKCA | ADDITIONAL FEATURES | [45 empty] | PRODUCTION COMPLETED
TNG-001 | Data Enrichment | PJR | OK | 2023-08-28 | 2023-09-04 |  | Mat 3_1267574 | 1267574 |  |  |  | CONTACTOR;ABB,AF12301013,1NO AUX 100-250 | CONTACTOR;MNFR:ABB,PTNO:AF12301013,ADDITIONAL FEATURES EN:1NO AUX 100-250VAC/DC 5.5KW 28A AC1 3P | 01)HAYMANS ELECTRICAL (SERVI,01)ABBAF12301013,CONTACTOR,01)1NO AUX 100-250VAC/DC 5.5KW | AF12301013 | 3000014 | ABB | ABB | AF12301013 |  | HAYMANS ELECTRICAL |  |  |  | https://new.abb.com/products/1SBL157001R1310/af12-30-10-13 | [10 empty] | ENRICHED | 39121529 Contactors | CONTACTOR | ELECTRICAL | TYPE | BLOCK | LINE VOLTAGE |  | CURRENT RATING | 28 A | COIL VOLTAGE | 100 TO 250 VAC/DC | NUMBER OF POLES | 3 | CONTACT ARRANGEMENT |  | POWER RATING | 5.5 KW | AUXILIARY CONTACT | 1 NO | TERMINAL TYPE | SCREW | MOUNTING TYPE |  | ENCLOSURE | IP20 | HAZARD CLASS |  | CERTIFICATION/STANDARD | UL,CCC,CSA,CE,UKCA | ADDITIONAL FEATURES | AUX, AC1 | [44 empty] | PRODUCTION COMPLETED
TNG-001 | Data Enrichment | PJR | OK | 2023-08-28 | 2023-09-04 |  | Mat 3_1215899 | 1215899 |  |  |  | CONTACTOR;ABB,AF16300111 | CONTACTOR;MNFR:ABB,PTNO:AF16300111 | CONTACTOR | AF16300111 | 3000014 | ABB | ABB | AF16300111 | [5 empty] | https://new.abb.com/products/1SBL177001R1101/af16-30-01-11 | [10 empty] | ENRICHED | 39121529 Contactors | CONTACTOR | ELECTRICAL | TYPE | BLOCK | LINE VOLTAGE |  | CURRENT RATING | 30 A | COIL VOLTAGE | 600 V | NUMBER OF POLES | 3 | CONTACT ARRANGEMENT |  | POWER RATING | 7.5 KW | AUXILIARY CONTACT | 1 NC | TERMINAL TYPE | SCREW | MOUNTING TYPE |  | ENCLOSURE | IP20 | HAZARD CLASS |  | CERTIFICATION/STANDARD | UL,CCC,CSA,CE,UKCA | ADDITIONAL FEATURES | [45 empty] | PRODUCTION COMPLETED
TNG-001 | Data Enrichment | PJR | OK | 2023-08-28 | 2023-09-04 |  | Mat 3_1269600 | 1269600 |  |  |  | CONTACTOR;ABB,AF30300011 | CONTACTOR;MNFR:ABB,PTNO:AF30300011 | CONTACTOR | AF30300011 | 3000014 | ABB | ABB | AF30300011 | [5 empty] | https://new.abb.com/products/1SBL277001R1100/af30-30-00-11 | [10 empty] | ENRICHED | 39121529 Contactors | CONTACTOR | ELECTRICAL | TYPE | BLOCK | LINE VOLTAGE |  | CURRENT RATING | 50 A | COIL VOLTAGE | 600 V | NUMBER OF POLES | 3 | CONTACT ARRANGEMENT |  | POWER RATING | 15 KW | AUXILIARY CONTACT |  | TERMINAL TYPE | SCREW | MOUNTING TYPE |  | ENCLOSURE | IP20 | HAZARD CLASS |  | CERTIFICATION/STANDARD | UL,CCC,CSA,CE,UKCA | ADDITIONAL FEATURES | [45 empty] | PRODUCTION COMPLETED
TNG-001 | Data Enrichment | PJR | OK | 2023-08-28 | 2023-09-04 |  | Mat 3_1268044 | 1268044 |  |  |  | CONTACTOR;ABB,AF65300011,3P,37KW,20-60VD | CONTACTOR;MNFR:ABB,PTNO:AF65300011,ADDITIONAL FEATURES EN:3P,37KW,20-60VDC 2NO 2NC AUX M62 FAN | 01)CNW (MOUNT ISA) ELECT WHO,01)ABBAF65300011,CONTACTOR,01)3P,37KW,20-60VDC 2NO 2NC AU | AF65300011 | 3000014 | ABB | ABB | AF65300011 | [5 empty] | https://new.abb.com/products/1SBL387001R1100/af65-30-00-11 | [10 empty] | ENRICHED | 39121529 Contactors | CONTACTOR | ELECTRICAL | TYPE | BLOCK | LINE VOLTAGE |  | CURRENT RATING | 90 A | COIL VOLTAGE | 600 V | NUMBER OF POLES | 3 | CONTACT ARRANGEMENT |  | POWER RATING | 37 KW | AUXILIARY CONTACT | 2 NO, 2 NC | TERMINAL TYPE | SCREW | MOUNTING TYPE |  | ENCLOSURE | IP20 | HAZARD CLASS |  | CERTIFICATION/STANDARD | UL,CCC,CSA,CE,UKCA | ADDITIONAL FEATURES | AUX M62 FAN, 20 TO 60 VDC | [44 empty] | PRODUCTION COMPLETED
TNG-001 | Data Enrichment | PJR | OK | 2023-08-28 | 2023-09-04 |  | Mat 3_1325377 | 1325377 |  |  |  | CABLE;ABB,1SBN-260-216-R1001 | CABLE;MNFR:ABB,PTNO:1SBN-260-216-R1001 | CABLE | 1SBN-260-216-R1001 | 3000014 | ABB | ABB | 1SBN-260-216-R1001 | [5 empty] | https://new.abb.com/products/1SBN260216R1001/tk401 | [10 empty] | ENRICHED | 26121600 Electrical cable and accessories | CABLE | ELECTRICAL | TYPE | PLC | VOLTAGE RATING |  | CURRENT RATING |  | CONDUCTOR SIZE |  | NUMBER OF CONDUCTORS |  | CORE STRANDS |  | CONDUCTOR MATERIAL |  | JACKET MATERIAL |  | INSULATION MATERIAL |  | FILLER MATERIAL |  | ARMOR TYPE |  | TEMPERATURE RATING |  | LENGTH | 40 MM | JACKET COLOUR |  | HAZARD CLASS |  | CERTIFICATION/STANDARD |  | ADDITIONAL FEATURES | [39 empty] | PRODUCTION COMPLETED
TNG-001 | Data Enrichment | PJR | OK | 2023-08-28 | 2023-09-04 |  | Mat 3_1220400 | 1220400 |  |  |  | CABLE;ABB,1SBN-260-221-R1001 | CABLE;MNFR:ABB,PTNO:1SBN-260-221-R1001 | CABLE | 1SBN-260-221-R1001 | 3000014 | ABB | ABB | 1SBN-260-221-R1001 | [5 empty] | https://new.abb.com/products/1SBN260221R1001/tk405 | [10 empty] | ENRICHED | 26121600 Electrical cable and accessories | CABLE | ELECTRICAL | TYPE | PLC | VOLTAGE RATING |  | CURRENT RATING |  | CONDUCTOR SIZE |  | NUMBER OF CONDUCTORS |  | CORE STRANDS |  | CONDUCTOR MATERIAL |  | JACKET MATERIAL |  | INSULATION MATERIAL |  | FILLER MATERIAL |  | ARMOR TYPE |  | TEMPERATURE RATING |  | LENGTH | 40 MM | JACKET COLOUR |  | HAZARD CLASS |  | CERTIFICATION/STANDARD |  | ADDITIONAL FEATURES | [39 empty] | PRODUCTION COMPLETED
TNG-001 | Data Enrichment | PJR | OK | 2023-08-28 | 2023-09-04 |  | Mat 3_1324336 | 1324336 |  |  |  | SWITCH;ABB,OTP 16K3M | SWITCH;MNFR:ABB,PTNO:OTP 16K3M | SWITCH | OTP 16K3M | 3000014 | ABB | ABB | OTP 16K3M | [5 empty] | https://new.abb.com/products/1SCA022400R9830/otp16k3m | [10 empty] | ENRICHED | 39122205 Safety switch | SWITCH | SAFETY | TYPE |  | VOLTAGE RATING | 415 VAC | CURRENT RATING | 32 A | LOAD BREAKING CAPACITY |  | SHORT CIRCUIT CURRENT | 0.705 KA | CONTACT CONFIGURATION | 1 NO, 1 NC | FUSE DETAILS |  | CONNECTION TYPE |  | ENCLOSURE | IP65 | MOUNTING TYPE |  | TEMPERATURE RATING |  | POWER RATING | 7.5 KW | FREQUENCY RATING |  | ACTION |  | MATERIAL | PLASTIC | SIZE | 85 WDX120 HTX60 DP MM | HAZARD CLASS |  | CERTIFICATION/STANDARD | CE,REACH,DNV GL,BV | ADDITIONAL FEATURES | [35 empty] | PRODUCTION COMPLETED
TNG-001 | Data Enrichment | PJR | OK | 2023-08-28 | 2023-09-04 |  | Mat 3_1267568 | 1267568 |  |  |  | SWITCH,DISCON;ABB,OT250E03P,250A DIRECT | SWITCH,DISCONNECT;MNFR:ABB,PTNO:OT250E03P,ADDITIONAL FEATURES EN:250A DIRECT HANDLE | 01)CNW (MOUNT ISA) ELECT WHO,01)ABBOT250E03P,SWITCH,DISCONNECT,01)250A DIRECT HANDLE | OT250E03P | 3000014 | ABB | ABB | OT250E03P |  | CNW (MOUNT ISA) ELECT WHO |  |  |  | https://new.abb.com/products/1SCA022710R0100/ot250e03p | [10 empty] | ENRICHED | 39122233 Disconnect switch | SWITCH | DISCONNECT | TYPE |  | VOLTAGE RATING | 1000 V | CURRENT RATING | 250 A | NUMBER OF POLES | 3 | LOAD BREAKING CAPACITY |  | CONTACT CONFIGURATION |  | ENCLOSURE | IP00,IP65 | MOUNTING TYPE | BASE | TEMPERATURE RATING |  | ACTION |  | POWER RATING |  | FREQUENCY RATING |  | MATERIAL |  | SIZE | 145.5 WDX150 HTX82.5 DP MM | HAZARD CLASS |  | CERTIFICATION/STANDARD | UL,REACH,CE | ADDITIONAL FEATURES | DIRECT HANDLE | [38 empty] | PRODUCTION COMPLETED
TNG-001 | Data Enrichment | PJR | OK | 2023-08-28 | 2023-09-04 |  | Mat 3_1335494 | 1335494 |  |  |  | SWITCH;ABB,OT200E03P | SWITCH;MNFR:ABB,PTNO:OT200E03P | SWITCH | OT200E03P | 3000014 | ABB | ABB | OT200E03P | [5 empty] | https://new.abb.com/products/1SCA022712R0800/ot200e03p | [10 empty] | ENRICHED | 39122233 Disconnect switch | SWITCH | DISCONNECT | TYPE |  | VOLTAGE RATING | 1000 V | CURRENT RATING | 200 A | NUMBER OF POLES | 3 | LOAD BREAKING CAPACITY |  | CONTACT CONFIGURATION |  | ENCLOSURE | IP00,IP65 | MOUNTING TYPE | BASE | TEMPERATURE RATING |  | ACTION |  | POWER RATING |  | FREQUENCY RATING |  | MATERIAL |  | SIZE | 145.5 WDX150 HTX82.5 DP MM | HAZARD CLASS |  | CERTIFICATION/STANDARD | UL,REACH,CE | ADDITIONAL FEATURES | [39 empty] | PRODUCTION COMPLETED
TNG-001 | Data Enrichment | PJR | OK | 2023-08-28 | 2023-09-04 |  | Mat 3_1210713 | 1210713 |  |  |  | SWITCH;ABB,OT315E03P | SWITCH;MNFR:ABB,PTNO:OT315E03P | SWITCH | OT315E03P | 3000014 | ABB | ABB | OT315E03P | [5 empty] | https://new.abb.com/products/1SCA022718R8510/ot315e03p | [10 empty] | ENRICHED | 39122233 Disconnect switch | SWITCH | DISCONNECT | TYPE |  | VOLTAGE RATING | 1000 V | CURRENT RATING | 315 A | NUMBER OF POLES | 3 | LOAD BREAKING CAPACITY |  | CONTACT CONFIGURATION |  | ENCLOSURE | IP00,IP65 | MOUNTING TYPE | BASE | TEMPERATURE RATING |  | ACTION |  | POWER RATING |  | FREQUENCY RATING |  | MATERIAL |  | SIZE | 191 WDX185 HTX107 DP MM | HAZARD CLASS |  | CERTIFICATION/STANDARD | UL,REACH,CE | ADDITIONAL FEATURES | [39 empty] | PRODUCTION COMPLETED
TNG-001 | Data Enrichment | PJR | OK | 2023-08-28 | 2023-09-04 |  | Mat 3_1243907 | 1243907 |  |  |  | ZZ - REPLACED BY 1353371 | SWITCH,DISCONNECT;MNFR:ABB,PTNO:OT400E03P,ADDITIONAL FEATURES EN:690 V,400 A AC,23 A ITH,400,A,50 TO 60 HZ,IEC,60947-3 UI | SWITCH,DISCONNECT,01)690 V,400 A AC,23 A ITH,400,02)A,50 TO 60 HZ,IEC,03)60947-3 UI,01)690 V,400 A CA,23 A ITH,400,02)A,50 A 60 HZ,CEI 60947-3 UI | OT400E03P | 3000014 | ABB | ABB | OT400E03P | [5 empty] | https://new.abb.com/products/1SCA022718R8780/ot400e03p | [10 empty] | ENRICHED | 39122233 Disconnect switch | SWITCH | DISCONNECT | TYPE |  | VOLTAGE RATING | 1000 V | CURRENT RATING | 400 A | NUMBER OF POLES | 3 | LOAD BREAKING CAPACITY |  | CONTACT CONFIGURATION |  | ENCLOSURE | IP00,IP65 | MOUNTING TYPE | BASE | TEMPERATURE RATING |  | ACTION |  | POWER RATING |  | FREQUENCY RATING | 50 TO 60 HZ | MATERIAL |  | SIZE | 191 WDX185 HTX107 DP MM | HAZARD CLASS |  | CERTIFICATION/STANDARD | UL,REACH,CE, IEC 60947-3 | ADDITIONAL FEATURES | 23 A ITH,690 V | [38 empty] | PRODUCTION COMPLETED
TNG-001 | Data Enrichment | PJR | OK | 2023-08-28 | 2023-09-04 |  | Mat 3_1215374 | 1215374 |  |  |  | SWITCH;ABB,OT630E03P | SWITCH;MNFR:ABB,PTNO:OT630E03P | SWITCH | OT630E03P | 3000014 | ABB | ABB | OT630E03P | [5 empty] | https://new.abb.com/products/1SCA022718R8940/ot630e03p | [10 empty] | ENRICHED | 39122233 Disconnect switch | SWITCH | DISCONNECT | TYPE |  | VOLTAGE RATING | 1000 V | CURRENT RATING | 630 A | NUMBER OF POLES | 3 | LOAD BREAKING CAPACITY |  | CONTACT CONFIGURATION |  | ENCLOSURE | IP00,IP65 | MOUNTING TYPE | BASE | TEMPERATURE RATING |  | ACTION |  | POWER RATING |  | FREQUENCY RATING |  | MATERIAL |  | SIZE | 266 WDX250 HTX140 DP MM | HAZARD CLASS |  | CERTIFICATION/STANDARD | UL,REACH,CE, ROHS | ADDITIONAL FEATURES | [39 empty] | PRODUCTION COMPLETED
TNG-001 | Data Enrichment | PJR | OK | 2023-08-28 | 2023-09-04 |  | Mat 3_1217757 | 1217757 |  |  |  | SWITCH,DISCON;ABB,ABBOT315E12P,ISLR | SWITCH,DISCONNECT;MNFR:ABB,PTNO:ABBOT315E12P,ADDITIONAL FEATURES EN:ISOLATOR | 01)CNW (MOUNT ISA) ELECT WHO,01)ABBOT315E12P,SWITCH,DISCONNECT,01)ISOLATOR | ABBOT315E12P | 3000014 | ABB | ABB | ABBOT315E12P |  | CNW (MOUNT ISA) ELECT WHO |  |  |  | https://new.abb.com/products/1SCA022727R4190/ot315e12p | [10 empty] | ENRICHED | 39122233 Disconnect switch | SWITCH | DISCONNECT | TYPE | ISOLATOR | VOLTAGE RATING | 1000 V | CURRENT RATING | 615 A | NUMBER OF POLES | 3 | LOAD BREAKING CAPACITY |  | CONTACT CONFIGURATION |  | ENCLOSURE | IP00,IP65 | MOUNTING TYPE | BASE | TEMPERATURE RATING |  | ACTION |  | POWER RATING |  | FREQUENCY RATING |  | MATERIAL |  | SIZE | 196 WDX185 HTX107 DP MM | HAZARD CLASS |  | CERTIFICATION/STANDARD | UL,REACH,CE, ROHS | ADDITIONAL FEATURES | [39 empty] | PRODUCTION COMPLETED
TNG-001 | Data Enrichment | PJR | OK | 2023-08-28 | 2023-09-04 |  | Mat 3_1217642 | 1217642 |  |  |  | SWITCH,DISCON;ABB,1SCA022736R8840,OT315- | SWITCH,DISCONNECT;MNFR:ABB,PTNO:1SCA022736R8840,ADDITIONAL FEATURES EN:OT315-OT400 | 01)CRISTAUDO'S INDUSTRIAL EL,01)OTS400G1L/3,SWITCH,DISCONNECT,01)OT315-OT400 | 1SCA022736R8840 | 3000014 | ABB | ABB | 1SCA022736R8840 |  | CRISTAUDO'S INDUSTRIAL | OT315-OT400 |  |  | https://new.abb.com/products/1SCA022736R8840/ots400g1l-3 | [10 empty] | ENRICHED | 48131503 Shroud | SHROUD | NO MODIFIER | TYPE | TERMINAL | SIZE | 44 WDX126 HTX85 DP MM | MATERIAL |  | COLOUR |  | MOUNTING TYPE |  | HAZARD CLASS |  | CERTIFICATION/STANDARD | CE,REACH,ROHS | ADDITIONAL FEATURES | [57 empty] | PRODUCTION COMPLETED
TNG-001 | Data Enrichment | PJR | OK | 2023-08-28 | 2023-09-04 |  | Mat 3_1245969 | 1245969 |  |  |  | SWITCH;ABB,OT630E12P | SWITCH;MNFR:ABB,PTNO:OT630E12P | SWITCH | OT630E12P | 3000014 | ABB | ABB | OT630E12P | [5 empty] | https://new.abb.com/products/1SCA022753R4790/ot630e12p | [10 empty] | ENRICHED | 39122233 Disconnect switch | SWITCH | DISCONNECT | TYPE |  | VOLTAGE RATING | 1000 V | CURRENT RATING | 630 A | NUMBER OF POLES | 3 | LOAD BREAKING CAPACITY |  | CONTACT CONFIGURATION |  | ENCLOSURE | IP00,IP65 | MOUNTING TYPE | BASE | TEMPERATURE RATING |  | ACTION |  | POWER RATING |  | FREQUENCY RATING |  | MATERIAL |  | SIZE | 266 WDX250 HTX140 DP MM | HAZARD CLASS |  | CERTIFICATION/STANDARD | UL,REACH,CE, ROHS | ADDITIONAL FEATURES | [39 empty] | PRODUCTION COMPLETED
TNG-001 | Data Enrichment | PJR | OK | 2023-08-28 | 2023-09-04 |  | Mat 3_1219127 | 1219127 |  |  |  | SWITCH;ABB,OT250E03CP,CHANGE-OVER,250 A | SWITCH;MNFR:ABB,PTNO:OT250E03CP,ADDITIONAL FEATURES EN:CHANGE-OVER,250 A,3P 250 AC23/140KW | 01)CNW (MOUNT ISA) ELECT WHO,01)ABBOT250E03CP,SWITCH,01)CHANGE-OVER,250 A,02)3P 250 AC23/140KW | OT250E03CP | 3000014 | ABB | ABB | OT250E03CP |  | CNW (MOUNT ISA) ELECT WHO |  |  |  | https://new.abb.com/products/1SCA022771R3450/ot250e03cp | [10 empty] | ENRICHED | 39122200 Electrical switches and accessories | SWITCH | NO MODIFIER | TYPE | CHANGE OVER | VOLTAGE RATING | 1000 V | CURRENT RATING | 250 A | CONTACT CONFIGURATION |  | NUMBER OF POSITIONS |  | ENCLOSURE | IP20,IP65 | MOUNTING TYPE | BASE | TEMPERATURE RATING |  | ACTION |  | OPERATOR TYPE |  | POWER RATING | 140 KW | MATERIAL |  | SIZE | 170 WDX150 HTX160 DP MM | HAZARD CLASS |  | CERTIFICATION/STANDARD | REACH,CE, ROHS | ADDITIONAL FEATURES | AC23 | [40 empty] | PRODUCTION COMPLETED
TNG-001 | Data Enrichment | PJR | OK | 2023-08-28 | 2023-09-04 |  | Mat 3_1219126 | 1219126 |  |  |  | SWITCH;ABB,OT200E03CP,CHANGE-OVER,200 A | SWITCH;MNFR:ABB,PTNO:OT200E03CP,ADDITIONAL FEATURES EN:CHANGE-OVER,200 A,3P 200 AC23/110KW | 01)CNW (MOUNT ISA) ELECT WHO,01)ABBOT200E03CP,SWITCH,01)CHANGE-OVER,200 A,02)3P 200 AC23/110KW | OT200E03CP | 3000014 | ABB | ABB | OT200E03CP |  | CNW (MOUNT ISA) ELECT WHO |  |  |  | https://new.abb.com/products/1SCA022771R7520/ot200e03cp | [10 empty] | ENRICHED | 39122200 Electrical switches and accessories | SWITCH | NO MODIFIER | TYPE | CHANGE OVER | VOLTAGE RATING | 1000 V | CURRENT RATING | 200 A | CONTACT CONFIGURATION |  | NUMBER OF POSITIONS |  | ENCLOSURE | IP20,IP65 | MOUNTING TYPE | BASE | TEMPERATURE RATING |  | ACTION |  | OPERATOR TYPE |  | POWER RATING | 110 KW | MATERIAL |  | SIZE | 170 WDX150 HTX160 DP MM | HAZARD CLASS |  | CERTIFICATION/STANDARD | REACH,CE, ROHS | ADDITIONAL FEATURES | AC23 | [40 empty] | PRODUCTION COMPLETED
TNG-001 | Data Enrichment | PJR | OK | 2023-08-28 | 2023-09-04 |  | Mat 3_1219125 | 1219125 |  |  |  | SWITCH;ABB,OT160E03CP,CHANGOVER,160A | SWITCH;MNFR:ABB,PTNO:OT160E03CP,ADDITIONAL FEATURES EN:CHANGOVER,160A | 01)CNW (MOUNT ISA) ELECT WHO,01)ABBOT160E03CP,SWITCH,01)CHANGOVER,160A | OT160E03CP | 3000014 | ABB | ABB | OT160E03CP |  | CNW (MOUNT ISA) ELECT WHO |  |  |  | https://new.abb.com/products/1SCA022772R6510/ot160e03cp | [10 empty] | ENRICHED | 39122200 Electrical switches and accessories | SWITCH | NO MODIFIER | TYPE | CHANGE OVER | VOLTAGE RATING | 1000 V | CURRENT RATING | 160 A | CONTACT CONFIGURATION |  | NUMBER OF POSITIONS |  | ENCLOSURE | IP20,IP65 | MOUNTING TYPE | BASE | TEMPERATURE RATING |  | ACTION |  | OPERATOR TYPE |  | POWER RATING | 90 KW | MATERIAL |  | SIZE | 170 WDX150 HTX160 DP MM | HAZARD CLASS |  | CERTIFICATION/STANDARD | REACH,CE, ROHS | ADDITIONAL FEATURES | [41 empty] | PRODUCTION COMPLETED
TNG-001 | Data Enrichment | PJR | OK | 2023-08-28 | 2023-09-04 |  | Mat 3_1219128 | 1219128 |  |  |  | SWITCH;ABB,OT315E03CP,CHANGE-OVER,STB,LB | SWITCH;MNFR:ABB,PTNO:OT315E03CP,ADDITIONAL FEATURES EN:CHANGE-OVER,STB,LB,LOAD BREAK SW | 01)CNW (MOUNT ISA) ELECT WHO,01)ABBOT315E03CP,SWITCH,01)CHANGE-OVER,02)STB,LB,LOAD BREAK SW | OT315E03CP | 3000014 | ABB | ABB | OT315E03CP |  | CNW (MOUNT ISA) ELECT WHO |  |  |  | https://new.abb.com/products/1SCA022772R6780/ot315e03cp | [10 empty] | ENRICHED | 39122200 Electrical switches and accessories | SWITCH | NO MODIFIER | TYPE | CHANGE OVER | VOLTAGE RATING | 1000 V | CURRENT RATING | 315 A | CONTACT CONFIGURATION |  | NUMBER OF POSITIONS |  | ENCLOSURE | IP20,IP65 | MOUNTING TYPE | BASE | TEMPERATURE RATING |  | ACTION |  | OPERATOR TYPE |  | POWER RATING | 160 KW | MATERIAL |  | SIZE | 221 WDX185 HTX203 DP MM | HAZARD CLASS |  | CERTIFICATION/STANDARD | REACH,CE, ROHS | ADDITIONAL FEATURES | STB,LB,LOAD BREAK SW | [40 empty] | PRODUCTION COMPLETED
TNG-001 | Data Enrichment | PJR | OK | 2023-08-28 | 2023-09-04 |  | Mat 3_1324337 | 1324337 |  |  |  | SWITCH;ABB,OT16FT3 | SWITCH;MNFR:ABB,PTNO:OT16FT3 | SWITCH | OT16FT3 | 3000014 | ABB | ABB | OT16FT3 | [5 empty] | https://new.abb.com/products/1SCA104838R1001/ot16ft3 | [10 empty] | ENRICHED | 39122233 Disconnect switch | SWITCH | DISCONNECT | TYPE |  | VOLTAGE RATING | 600 V | CURRENT RATING | 20 A | NUMBER OF POLES | 3 | LOAD BREAKING CAPACITY |  | CONTACT CONFIGURATION |  | ENCLOSURE | IP20 | MOUNTING TYPE | DOOR | TEMPERATURE RATING |  | ACTION |  | POWER RATING | 7.5 KW | FREQUENCY RATING |  | MATERIAL |  | SIZE | 52 LGX43 WDX54 HT MM | HAZARD CLASS |  | CERTIFICATION/STANDARD | REACH,CE, ROHS, UL | ADDITIONAL FEATURES | [39 empty] | PRODUCTION COMPLETED
TNG-001 | Data Enrichment | PJR | OK | 2023-08-28 | 2023-09-04 |  | Mat 3_1324721 | 1324721 |  |  |  | SWITCH;ABB,OT100F3 | SWITCH;MNFR:ABB,PTNO:OT100F3 | SWITCH | OT100F3 | 3000014 | ABB | ABB | OT100F3 | [5 empty] | https://new.abb.com/products/1SCA105004R1001/ot100f3 | [10 empty] | ENRICHED | 39122233 Disconnect switch | SWITCH | DISCONNECT | TYPE |  | VOLTAGE RATING | 600 V | CURRENT RATING | 100 A | NUMBER OF POLES | 3 | LOAD BREAKING CAPACITY |  | CONTACT CONFIGURATION |  | ENCLOSURE | IP20 | MOUNTING TYPE | BASE | TEMPERATURE RATING |  | ACTION |  | POWER RATING | 37 KW | FREQUENCY RATING |  | MATERIAL |  | SIZE | 70 WDX100 HTX74 DP MM | HAZARD CLASS |  | CERTIFICATION/STANDARD | REACH,CE, ROHS, UL | ADDITIONAL FEATURES | [39 empty] | PRODUCTION COMPLETED
TNG-001 | Data Enrichment | PJR | OK | 2023-08-28 | 2023-09-04 |  | Mat 3_1324678 | 1324678 |  |  |  | SWITCH;ABB,OT125F3 | SWITCH;MNFR:ABB,PTNO:OT125F3 | SWITCH | OT125F3 | 3000014 | ABB | ABB | OT125F3 | [5 empty] | https://new.abb.com/products/1SCA105033R1001/ot125f3 | [10 empty] | ENRICHED | 39122233 Disconnect switch | SWITCH | DISCONNECT | TYPE |  | VOLTAGE RATING | 600 V | CURRENT RATING | 100 A | NUMBER OF POLES | 3 | LOAD BREAKING CAPACITY |  | CONTACT CONFIGURATION |  | ENCLOSURE | IP20 | MOUNTING TYPE | BASE | TEMPERATURE RATING |  | ACTION |  | POWER RATING | 45 KW | FREQUENCY RATING |  | MATERIAL |  | SIZE | 74 LGX70 WDX100 HT MM | HAZARD CLASS |  | CERTIFICATION/STANDARD | REACH,CE, ROHS, UL | ADDITIONAL FEATURES | [39 empty] | PRODUCTION COMPLETED
TNG-001 | Data Enrichment | PJR | OK | 2023-08-28 | 2023-09-04 |  | Mat 3_1211093 | 1211093 |  |  |  | SWITCH;ABB,OT63F3 | SWITCH;MNFR:ABB,PTNO:OT63F3 | 01)CNW (MOUNT ISA) ELECT WHO,01)OT63F3,SWITCH | OT63F3 | 3000014 | ABB | ABB | OT63F3 |  | CNW (MOUNT ISA) ELECT WHO |  |  |  | https://new.abb.com/products/1SCA105332R1001/ot63f3 | [10 empty] | ENRICHED | 39122233 Disconnect switch | SWITCH | DISCONNECT | TYPE |  | VOLTAGE RATING | 600 V | CURRENT RATING | 60 A | NUMBER OF POLES | 3 | LOAD BREAKING CAPACITY |  | CONTACT CONFIGURATION |  | ENCLOSURE | IP20 | MOUNTING TYPE | BASE | TEMPERATURE RATING |  | ACTION |  | POWER RATING | 15 KW | FREQUENCY RATING |  | MATERIAL |  | SIZE | 72.5 LGX52.5 WDX91.5 HT MM | HAZARD CLASS |  | CERTIFICATION/STANDARD | REACH,CE, ROHS, UL | ADDITIONAL FEATURES | [39 empty] | PRODUCTION COMPLETED
TNG-001 | Data Enrichment | PJR | OK | 2023-08-28 | 2023-09-04 |  | Mat 3_1267080 | 1267080 |  |  |  | SWITCH;ABB,OT63F4N2,ISLR,4P,63A,DIN RAIL | SWITCH;MNFR:ABB,PTNO:OT63F4N2,ADDITIONAL FEATURES EN:ISOLATOR,4P,63A,DIN RAIL NON FUSED | 01)CNW (MOUNT ISA) ELECT WHO,01)ABBOT63F4N2,SWITCH,01)ISOLATOR,4P,63A,DIN RAIL NO | OT63F4N2 | 3000014 | ABB | ABB | OT63F4N2 |  | CNW (MOUNT ISA) ELECT WHO |  |  |  | https://new.abb.com/products/1SCA105365R1001/ot63f4n2 | [10 empty] | ENRICHED | 39122233 Disconnect switch | SWITCH | DISCONNECT | TYPE |  | VOLTAGE RATING | 750 V | CURRENT RATING | 63 A | NUMBER OF POLES | 4 | LOAD BREAKING CAPACITY |  | CONTACT CONFIGURATION |  | ENCLOSURE | IP20 | MOUNTING TYPE | BASE | TEMPERATURE RATING |  | ACTION |  | POWER RATING | 15 KW | FREQUENCY RATING |  | MATERIAL |  | SIZE | 72.5 LGX70 WDX91.5 HT MM | HAZARD CLASS |  | CERTIFICATION/STANDARD | REACH,CE, ROHS, UL | ADDITIONAL FEATURES | DIN RAIL NON FUSED | [38 empty] | PRODUCTION COMPLETED
TNG-001 | Data Enrichment | PJR | OK | 2023-08-28 | 2023-09-04 |  | Mat 3_1335512 | 1335512 |  |  |  | BREAKER,EARTH LEAK;ABB,1SDA038312R1 | BREAKER,EARTH LEAKAGE;MNFR:ABB,PTNO:1SDA038312R1 | BREAKER,EARTH LEAKAGE | 1SDA038312R1 | 3000014 | ABB | ABB | 1SDA038312R1 | [5 empty] | https://new.abb.com/products/1SDA038312R1/under-voltage-release-220-240v-e1-6-t8 | [10 empty] | ENRICHED | 39121614 Earth leakage circuit breakers | BREAKER | EARTH LEAKAGE | TYPE | CIRCUIT | LEAKAGE CURRENT |  | VOLTAGE RATING | 220 TO 240 VAC/DC | NUMBER OF POLES |  | CURRENT RATING |  | INTERRUPT RATING |  | MOUNTING METHOD |  | CURVE |  | DIMENSIONS |  | ENCLOSURE |  | HAZARD CLASS |  | CERTIFICATION/STANDARD | CE | ADDITIONAL FEATURES | [47 empty] | PRODUCTION COMPLETED
TNG-001 | Data Enrichment | PJR | OK | 2023-08-28 | 2023-09-04 | PARTIALLY MATCHED | Mat 3_1333351 | 1333351 |  |  |  | SWITCH,SELECT;DIEC,1P.P9MSCX0Z95 | SWITCH,SELECTOR;MNFR:DIECI,PTNO:1P.P9MSCX0Z95 ,ADDITIONAL FEATURES EN:NUMBER OF POSITIONS:4,ENCLOSURE:IP66,OPERATOR KEY,SIZE:WD 29.7 X HT 44.5 X DP 68.4 MM,PTNO:01) 1P.P9MSCX0Z95 | SWITCH,SELECTOR,01)NUMBER OF POSITIONS:4,ENCLOSURE:IP66,OPERATOR K | 1P.P9MSCX0Z95 | 3000511 | DIECI | DIECI | 1P.P9MSCX0Z95 | [5 empty] | https://new.abb.com/products/1SFA184482R9006/p9mscx0z95 | [10 empty] | CLEANSED | 39122200 Electrical switches and accessories | SWITCH | SELECTOR | TYPE |  | VOLTAGE RATING |  | CURRENT RATING |  | NUMBER OF POLES |  | NUMBER OF POSITIONS | 4 | ENCLOSURE | IP66,OPERATOR KEY | OPERATOR TYPE |  | MOUNTING TYPE |  | TEMPERATURE RATING |  | CONNECTION TYPE |  | POWER RATING |  | ACTION |  | MATERIAL |  | COLOUR |  | SIZE | 29.7 WDX44.5 HTX68.4 DP MM | HAZARD CLASS |  | CERTIFICATION/STANDARD |  | ADDITIONAL FEATURES | [37 empty] | PRODUCTION COMPLETED
TNG-001 | Data Enrichment | PJR | OK | 2023-08-28 | 2023-09-04 |  | Mat 3_1241230 | 1241230 |  |  |  | SWITCH,PUSBTTN;ABB,MP1-10R,RED BTN | SWITCH,PUSHBUTTON;MNFR:ABB,PTNO:MP1-10R,ADDITIONAL FEATURES EN:RED BUTTON | 01)W63LU,SWITCH,PUSHBUTTON,01)RED BUTTON,01)BOUTON ROUGE | MP1-10R | 3000014 | ABB | ABB | MP1-10R | [5 empty] | https://new.abb.com/products/1SFA611100H1001/mp1-10r | [10 empty] | ENRICHED | 39122216 Push button switch | SWITCH | PUSHBUTTON | TYPE |  | VOLTAGE RATING |  | CURRENT RATING |  | NUMBER OF POSITIONS |  | CONTACT CONFIGURATION |  | ACTION | FLUSH | MOUNTING TYPE |  | TEMPERATURE RATING | -25 TO 70 DEG C | INSULATION RESISTANCE |  | POWER RATING |  | MATERIAL | PLASTIC | COLOUR | RED | SIZE | 0.033 LGX0.029 SQ M | HAZARD CLASS |  | CERTIFICATION/STANDARD | ROHS,UKCA,CE,CULUS | ADDITIONAL FEATURES | [41 empty] | PRODUCTION COMPLETED
TNG-001 | Data Enrichment | PJR | OK | 2023-08-28 | 2023-09-04 |  | Mat 3_1217631 | 1217631 |  |  |  | CONTACTOR,ELEC;ABB,AF146301111,60VAC/20- | CONTACTOR,ELECTRICAL;MNFR:ABB,PTNO:AF146301111,ADDITIONAL FEATURES EN:60VAC/20-.60VDC | 01)CRISTAUDO'S INDUSTRIAL EL,01)AF146301111,CONTACTOR,ELECTRICAL,01)60VAC/20-.60VDC | AF146301111 | 3000014 | ABB | ABB | AF146301111 |  | CRISTAUDO'S INDUSTRIAL |  |  |  | https://new.abb.com/products/1SFL467001R1111/af146-30-11-11 | [10 empty] | ENRICHED | 39121529 Contactors | CONTACTOR | ELECTRICAL | TYPE | BLOCK | LINE VOLTAGE |  | CURRENT RATING | 200 A | COIL VOLTAGE | 1000 V | NUMBER OF POLES | 3 | CONTACT ARRANGEMENT |  | POWER RATING | 75 KW | AUXILIARY CONTACT | 1 NO,1 NC | TERMINAL TYPE | DOUBLE CLAMP | MOUNTING TYPE |  | ENCLOSURE | IP20,IP00 | HAZARD CLASS |  | CERTIFICATION/STANDARD | CCC,CE,UL,EAC,UKCA | ADDITIONAL FEATURES | 60 VAC,20 TO 60 VDC | [44 empty] | PRODUCTION COMPLETED
TNG-001 | Data Enrichment | PJR | OK | 2023-08-28 | 2023-09-04 |  | Mat 3_1215536 | 1215536 |  |  |  | CONTACTOR;ABB,AF190-30-11-11 | CONTACTOR;MNFR:ABB,PTNO:AF190-30-11-11 | CONTACTOR | AF190-30-11-11 | 3000014 | ABB | ABB | AF190-30-11-11 | [5 empty] | https://new.abb.com/products/1SFL487002R1111/af190-30-11-11 | [10 empty] | ENRICHED | 39121529 Contactors | CONTACTOR | ELECTRICAL | TYPE | BLOCK | LINE VOLTAGE |  | CURRENT RATING | 250 A | COIL VOLTAGE | 1000 V | NUMBER OF POLES | 3 | CONTACT ARRANGEMENT |  | POWER RATING | 90 KW | AUXILIARY CONTACT | 1 NO,1 NC | TERMINAL TYPE | BARS | MOUNTING TYPE |  | ENCLOSURE | IP20,IP00 | HAZARD CLASS |  | CERTIFICATION/STANDARD | CCC,CE,UL,EAC,UKCA | ADDITIONAL FEATURES | [45 empty] | PRODUCTION COMPLETED
TNG-001 | Data Enrichment | PJR | OK | 2023-08-28 | 2023-09-04 |  | Mat 3_1217632 | 1217632 |  |  |  | CONTACTOR,ELEC;ABB,CEL19-10,AF116-AF370 | CONTACTOR,ELECTRICAL;MNFR:ABB,PTNO:CEL19-10,ADDITIONAL FEATURES EN:AF116-AF370,1NO,LOW CURRENT | 01)CRISTAUDO'S INDUSTRIAL EL,01)CEL19-10,CONTACTOR,ELECTRICAL,01)AF116-AF370,1NO,LOW CURRENT | CEL19-10 | 3000014 | ABB | ABB | CEL19-10 |  | CRISTAUDO'S INDUSTRIAL |  | AF116-AF370 |  | https://new.abb.com/products/1SFN010832R1010/cel19-10 | [10 empty] | ENRICHED | 39121529 Contactors | CONTACTOR | ELECTRICAL | TYPE | BLOCK | LINE VOLTAGE |  | CURRENT RATING |  | COIL VOLTAGE | 125 V | NUMBER OF POLES |  | CONTACT ARRANGEMENT |  | POWER RATING |  | AUXILIARY CONTACT | 1 NO | TERMINAL TYPE | SCREW | MOUNTING TYPE |  | ENCLOSURE | IP20 | HAZARD CLASS |  | CERTIFICATION/STANDARD | CCC,CE,UL,EAC,UKCA | ADDITIONAL FEATURES | LOW CURRENT | [44 empty] | PRODUCTION COMPLETED
TNG-001 | Data Enrichment | PJR | OK | 2023-08-28 | 2023-09-04 |  | Mat 3_1217638 | 1217638 |  |  |  | CONTACTOR,ELEC;ABB,LT140-30L,SHRD,TRMNL | CONTACTOR,ELECTRICAL;MNFR:ABB,PTNO:LT140-30L,ADDITIONAL FEATURES EN:SHROUD,TERMINAL,AF116 - AF146 | 01)CRISTAUDO'S INDUSTRIAL EL,01)LT140-30L,CONTACTOR,ELECTRICAL,01)SHROUD,TERMINAL,AF116 - AF1 | LT140-30L | 3000014 | ABB | ABB | LT140-30L |  | CRISTAUDO'S INDUSTRIAL |  | AF116 - AF146 |  | https://new.abb.com/products/1SFN124203R1000/lt140-30l | [10 empty] | ENRICHED | 48131503 Shroud | SHROUD | NO MODIFIER | TYPE | TERMINAL | SIZE | 90.7 WDX78.6 HTX74.5 DP MM | MATERIAL |  | COLOUR |  | MOUNTING TYPE |  | HAZARD CLASS |  | CERTIFICATION/STANDARD | ROHS,CUL,CE,UKCA | ADDITIONAL FEATURES | [57 empty] | PRODUCTION COMPLETED
TNG-001 | Data Enrichment | PJR | OK | 2023-08-28 | 2023-09-04 |  | Mat 3_1217639 | 1217639 |  |  |  | CONTACTOR,ELEC;ABB,LT20530L,SHRD,TRMNL,A | CONTACTOR,ELECTRICAL;MNFR:ABB,PTNO:LT20530L,ADDITIONAL FEATURES EN:SHROUD,TERMINAL,AF190-205 | 01)CRISTAUDO'S INDUSTRIAL EL,01)LT20530L,CONTACTOR,ELECTRICAL,01)SHROUD,TERMINAL,AF190-205 | LT20530L | 3000014 | ABB | ABB | LT20530L |  | CRISTAUDO'S INDUSTRIAL |  | AF190-205 |  | https://new.abb.com/products/1SFN124803R1000/lt205-30l | [10 empty] | ENRICHED | 48131503 Shroud | SHROUD | NO MODIFIER | TYPE | TERMINAL | SIZE | 104.6 WDX100.7 HTX69.7 DP MM | MATERIAL |  | COLOUR |  | MOUNTING TYPE |  | HAZARD CLASS |  | CERTIFICATION/STANDARD | ROHS,CUL,CE,UKCA | ADDITIONAL FEATURES | [57 empty] | PRODUCTION COMPLETED
TNG-001 | Data Enrichment | PJR | OK | 2023-08-28 | 2023-09-04 |  | Mat 3_1325277 | 1325277 |  |  |  | CARD;ABB,57120001-AT | CARD;MNFR:ABB,PTNO:57120001-AT | CARD | 57120001-AT | 3000014 | ABB | ABB | 57120001-AT | [5 empty] | https://new.abb.com/products/57120001-AT/57120001-at | [10 empty] | ENRICHED | 39121552 Electrical control modules | MODULE | INPUT/OUTPUT | TYPE | ANALOG | VOLTAGE RATING | 0 TO 10 V | CURRENT RATING | 0 TO 20 MA | INTERFACE TYPE |  | I/O POINTS |  | RELATIVE HUMIDITY |  | TERMINAL TYPE |  | MOUNTING TYPE |  | SIZE | 209.7 LGX225 WDX18 HT MM | ENCLOSURE TYPE |  | TEMPERATURE RATING |  | CERTIFICATION/STANDARD | ROHS | ADDITIONAL FEATURES | [47 empty] | PRODUCTION COMPLETED
TNG-001 | Data Enrichment | PJR | OK | 2023-08-28 | 2023-09-04 |  | Mat 3_1325274 | 1325274 |  |  |  | CARD;ABB,DSAI 151 | CARD;MNFR:ABB,PTNO:DSAI 151 | CARD | DSAI 151 | 3000014 | ABB | ABB | DSAI 151 | [5 empty] | https://new.abb.com/products/REP57120001-DE/rep57120001-de | [10 empty] | ENRICHED | 39121552 Electrical control modules | MODULE | INPUT/OUTPUT | TYPE | ANALOG | VOLTAGE RATING |  | CURRENT RATING |  | INTERFACE TYPE |  | I/O POINTS |  | RELATIVE HUMIDITY |  | TERMINAL TYPE |  | MOUNTING TYPE |  | SIZE | 234 LGX216 WDX11.7 HT MM | ENCLOSURE TYPE |  | TEMPERATURE RATING |  | CERTIFICATION/STANDARD |  | ADDITIONAL FEATURES | [47 empty] | PRODUCTION COMPLETED
TNG-001 | Data Enrichment | PJR | OK | 2023-08-28 | 2023-09-04 |  | Mat 3_1325276 | 1325276 |  |  |  | CARD;ABB,57120001-FG | CARD;MNFR:ABB,PTNO:57120001-FG | CARD | 57120001-FG | 3000014 | ABB | ABB | 57120001-FG | [5 empty] | https://new.abb.com/products/57120001-FG/57120001-fg | [10 empty] | ENRICHED | 39121552 Electrical control modules | MODULE | INPUT/OUTPUT | TYPE | ANALOG | VOLTAGE RATING | 0 TO 10 V | CURRENT RATING | 0 TO 20 MA | INTERFACE TYPE |  | I/O POINTS |  | RELATIVE HUMIDITY |  | TERMINAL TYPE |  | MOUNTING TYPE |  | SIZE | 324 LGX225 WDX18 HT MM | ENCLOSURE TYPE |  | TEMPERATURE RATING |  | CERTIFICATION/STANDARD |  | ADDITIONAL FEATURES | [47 empty] | PRODUCTION COMPLETED
TNG-001 | Data Enrichment | PJR | OK | 2023-08-28 | 2023-09-04 |  | Mat 3_1325273 | 1325273 |  |  |  | CARD;ABB,DSDC 110A | CARD;MNFR:ABB,PTNO:DSDC 110A | CARD | DSDC 110A | 3000014 | ABB | ABB | DSDC 110A | [5 empty] | https://new.abb.com/products/P57310001-BX/p57310001-bx | [10 empty] | ENRICHED | 26111544 Speed controller | CONTROLLER | SPEED | TYPE | DIGITAL | VOLTAGE RATING |  | CURRENT RATING |  | OUTPUT SIGNAL |  | ACCURACY |  | INTERFACE TYPE |  | MOUNTING TYPE |  | TEMPERATURE RATING |  | CONNECTION TYPE |  | SIZE |  | HAZARD CLASS |  | CERTIFICATION/STANDARD |  | ADDITIONAL FEATURES | [47 empty] | PRODUCTION COMPLETED
TNG-001 | Data Enrichment | PJR | OK | 2023-08-28 | 2023-09-04 |  | Mat 3_1325283 | 1325283 |  |  |  | CARD;ABB,DSDI 131 | CARD;MNFR:ABB,PTNO:DSDI 131 | CARD | DSDI 131 | 3000014 | ABB | ABB | DSDI 131 | [5 empty] | https://new.abb.com/products/57160001-GV/57160001-gv | [10 empty] | ENRICHED | 39121552 Electrical control modules | MODULE | INPUT/OUTPUT | TYPE | DIGITAL | VOLTAGE RATING | 110 VAC/DC | CURRENT RATING |  | INTERFACE TYPE |  | I/O POINTS |  | RELATIVE HUMIDITY |  | TERMINAL TYPE |  | MOUNTING TYPE |  | SIZE | 250 LGX15 WDX250 HT MM | ENCLOSURE TYPE |  | TEMPERATURE RATING |  | CERTIFICATION/STANDARD |  | ADDITIONAL FEATURES | [47 empty] | PRODUCTION COMPLETED
TNG-001 | Data Enrichment | PJR | OK | 2023-08-28 | 2023-09-04 |  | Mat 3_1325272 | 1325272 |  |  |  | CARD;ABB,57160001-GV | CARD;MNFR:ABB,PTNO:57160001-GV | CARD | 57160001-GV | 3000014 | ABB | ABB | 57160001-GV | [5 empty] | https://new.abb.com/products/57160001-GV/57160001-gv | [10 empty] | ENRICHED | 39121552 Electrical control modules | MODULE | INPUT/OUTPUT | TYPE | DIGITAL | VOLTAGE RATING | 110 VAC/DC | CURRENT RATING |  | INTERFACE TYPE |  | I/O POINTS |  | RELATIVE HUMIDITY |  | TERMINAL TYPE |  | MOUNTING TYPE |  | SIZE | 250 LGX15 WDX250 HT MM | ENCLOSURE TYPE |  | TEMPERATURE RATING |  | CERTIFICATION/STANDARD |  | ADDITIONAL FEATURES | [47 empty] | PRODUCTION COMPLETED
TNG-001 | Data Enrichment | PJR | OK | 2023-08-28 | 2023-09-04 |  | Mat 3_1325285 | 1325285 |  |  |  | CARD;ABB,DSDO 110 | CARD;MNFR:ABB,PTNO:DSDO 110 | CARD | DSDO 110 | 3000014 | ABB | ABB | DSDO 110 | [5 empty] | https://new.abb.com/products/57160001-K/57160001-k | [10 empty] | ENRICHED | 39121552 Electrical control modules | MODULE | INPUT/OUTPUT | TYPE | DIGITAL | VOLTAGE RATING | 24 TO 48 VDC | CURRENT RATING |  | INTERFACE TYPE |  | I/O POINTS |  | RELATIVE HUMIDITY |  | TERMINAL TYPE |  | MOUNTING TYPE |  | SIZE | 324 LGX225 WDX22.5 HT MM | ENCLOSURE TYPE |  | TEMPERATURE RATING |  | CERTIFICATION/STANDARD |  | ADDITIONAL FEATURES | [47 empty] | PRODUCTION COMPLETED
TNG-001 | Data Enrichment | PJR | OK | 2023-08-28 | 2023-09-04 |  | Mat 3_1325282 | 1325282 |  |  |  | CARD;ABB,57160001-K | CARD;MNFR:ABB,PTNO:57160001-K | CARD | 57160001-K | 3000014 | ABB | ABB | 57160001-K | [5 empty] | https://new.abb.com/products/57160001-K/57160001-k | [10 empty] | ENRICHED | 39121552 Electrical control modules | MODULE | INPUT/OUTPUT | TYPE | DIGITAL | VOLTAGE RATING | 24 TO 48 VDC | CURRENT RATING |  | INTERFACE TYPE |  | I/O POINTS |  | RELATIVE HUMIDITY |  | TERMINAL TYPE |  | MOUNTING TYPE |  | SIZE | 324 LGX225 WDX22.5 HT MM | ENCLOSURE TYPE |  | TEMPERATURE RATING |  | CERTIFICATION/STANDARD |  | ADDITIONAL FEATURES | [47 empty] | PRODUCTION COMPLETED
TNG-001 | Data Enrichment | PJR | OK | 2023-08-28 | 2023-09-04 |  | Mat 3_1325269 | 1325269 |  |  |  | CARD;ABB,57360001-CY | CARD;MNFR:ABB,PTNO:57360001-CY | CARD | 57360001-CY | 3000014 | ABB | ABB | 57360001-CY | [5 empty] | https://new.abb.com/products/57360001-CY/57360001-cy | [10 empty] | ENRICHED | 39121552 Electrical control modules | MODULE | INPUT/OUTPUT | TYPE | MEMORY | VOLTAGE RATING |  | CURRENT RATING |  | INTERFACE TYPE |  | I/O POINTS |  | RELATIVE HUMIDITY |  | TERMINAL TYPE |  | MOUNTING TYPE |  | SIZE | 240 LGX10 WDX240 HT MM | ENCLOSURE TYPE |  | TEMPERATURE RATING |  | CERTIFICATION/STANDARD | ROHS | ADDITIONAL FEATURES | [47 empty] | PRODUCTION COMPLETED
TNG-001 | Data Enrichment | PJR | OK | 2023-08-28 | 2023-09-04 |  | Mat 3_1325270 | 1325270 |  |  |  | CARD;ABB,57360001-KX | CARD;MNFR:ABB,PTNO:57360001-KX | CARD | 57360001-KX | 3000014 | ABB | ABB | 57360001-KX | [5 empty] | https://new.abb.com/products/57360001-KX/57360001-kx | [10 empty] | ENRICHED | 39121552 Electrical control modules | MODULE | INPUT/OUTPUT | TYPE | MEMORY | VOLTAGE RATING |  | CURRENT RATING |  | INTERFACE TYPE |  | I/O POINTS |  | RELATIVE HUMIDITY |  | TERMINAL TYPE |  | MOUNTING TYPE |  | SIZE | 240 LGX20 WDX250 HT MM | ENCLOSURE TYPE |  | TEMPERATURE RATING |  | CERTIFICATION/STANDARD | ROHS | ADDITIONAL FEATURES | [47 empty] | PRODUCTION COMPLETED
TNG-001 | Data Enrichment | PJR | OK | 2023-08-28 | 2023-09-04 |  | Mat 3_1325278 | 1325278 |  |  |  | CARD;ABB,DSCA 114 | CARD;MNFR:ABB,PTNO:DSCA 114 | CARD | DSCA 114 | 3000014 | ABB | ABB | DSCA 114 | [5 empty] | https://new.abb.com/products/ABB.PARTS.USINYY57510001-AA | [10 empty] | ENRICHED | 39121552 Electrical control modules | MODULE | COMMUNICATION | TYPE |  | INPUT RATING |  | NUMBER OF PORTS |  | INTERFACE TYPE |  | DATA TRANSFER RATE |  | TRANSMISSION PROTOCOL |  | MOUNTING TYPE |  | TEMPERATURE RATING |  | CONNECTION TYPE |  | SIZE |  | HAZARD CLASS |  | CERTIFICATION/STANDARD |  | ADDITIONAL FEATURES | [47 empty] | PRODUCTION COMPLETED