## Sheet1
Project | Activities | Production User | Production Comments | Start Date | End Date | Remarks | Material | Dv | Material Description | Material description 1 | Reference URL | Reference URL 1 | MANUFACTURER NAME | MANUFACTURER PART NUMBER | Alternate Manufacturer | Alternate Manufacturer Part Number | Alternate Manufacturer 1 | Alternate Manufacturer Part Number 1 | Alternate Manufacturer 2 | Alternate Manufacturer Part Number 2 | Enriched/cleansed | UNSPSC Ver.250901 | Noun | Modifier | ATTRIBUTE NAME 1 | ATTRIBUTEVALUE 1 | ATTRIBUTE NAME 2 | ATTRIBUTEVALUE 2 | ATTRIBUTE NAME 3 | ATTRIBUTEVALUE 3 | ATTRIBUTE NAME 4 | ATTRIBUTEVALUE 4 | ATTRIBUTE NAME 5 | ATTRIBUTEVALUE 5 | ATTRIBUTE NAME 6 | ATTRIBUTEVALUE 6 | ATTRIBUTE NAME 7 | ATTRIBUTEVALUE 7 | ATTRIBUTE NAME 8 | ATTRIBUTEVALUE 8 | ATTRIBUTE NAME 9 | ATTRIBUTEVALUE 9 | ATTRIBUTE NAME 10 | ATTRIBUTEVALUE 10 | ATTRIBUTE NAME 11 | ATTRIBUTEVALUE 11 | ATTRIBUTE NAME 12 | ATTRIBUTEVALUE 12 | ATTRIBUTE NAME 13 | ATTRIBUTEVALUE 13 | ATTRIBUTE NAME 14 | ATTRIBUTEVALUE 14 | ATTRIBUTE NAME 15 | ATTRIBUTEVALUE 15 | ATTRIBUTE NAME 16 | ATTRIBUTEVALUE 16 | ATTRIBUTE NAME 17 | ATTRIBUTEVALUE 17 | ATTRIBUTE NAME 18 | ATTRIBUTEVALUE 18 | ATTRIBUTE NAME 19 | ATTRIBUTEVALUE 19 | ATTRIBUTE NAME 20 | ATTRIBUTEVALUE 20 | ATTRIBUTE NAME 21 | ATTRIBUTEVALUE 21 | ATTRIBUTE NAME 22 | ATTRIBUTEVALUE 22 | ATTRIBUTE NAME 23 | ATTRIBUTEVALUE 23 | Attribute Name 24 | AttributeValue 24 | Attribute Name 25 | AttributeValue 25 | Attribute Name 26 | AttributeValue 26 | Attribute Name 27 | AttributeValue 27 | Attribute Name 28 | AttributeValue 28 | Attribute Name 29 | AttributeValue 29 | Attribute Name 30 | AttributeValue 30 | Status
TNG_001 | Data Enrichment | PEH | ok | 30-08-2023 | 9/6/2023 |  | 10020698 | 02 | BEARING 6018 - 90 X 140 X 24 | BEARING 6018 - 90 X 140 X 24 | https://www.skf.com/ph/products/rolling-bearings/ball-bearings/deep-groove-ball-bearings/productid-6018 |  |  | 6018 | [6 empty] | Enriched | 31171504 BALL BEARING | BEARING | BALL | TYPE | DEEP GROOVE | INSIDE DIAMETER | 90 MM | OUTSIDE DIAMETER | 140 MM | OVERALL WIDTH | 24 MM | STYLE |  | BORE SHAPE | CYLINDRICAL | NUMBER OF ROWS | 1 | CAGE MATERIAL | SHEET METAL | BEARING SERIES | 6018 | DYNAMIC LOAD RATING | 60.5 KN | STATIC LOAD RATING | 50 KN | SPEED RATING | 6300 R/MIN | HAZARD CLASS |  | CERTIFICATION/STANDARD |  | ADDITIONAL FEATURES | [31 empty] | Production Completed
TNG_001 | Data Enrichment | PEH | ok | 30-08-2023 | 9/6/2023 |  | 10020966 | 08 | BEARING 6322 C3 110 X 240 X 50 | BEARING 6322 C3 110 X 240 X 50 | https://www.skf.com/ph/productinfo/productid-6322%2FC3 |  |  | 6322 C3 | [6 empty] | Enriched | 31171504 BALL BEARING | BEARING | BALL | TYPE | DEEP GROOVE | INSIDE DIAMETER | 110 MM | OUTSIDE DIAMETER | 240 MM | OVERALL WIDTH | 50 MM | STYLE |  | BORE SHAPE | CYLINDRICAL | NUMBER OF ROWS | 1 | CAGE MATERIAL | SHEET METAL | BEARING SERIES | 6322 C3 | DYNAMIC LOAD RATING |  | STATIC LOAD RATING |  | SPEED RATING |  | HAZARD CLASS |  | CERTIFICATION/STANDARD |  | ADDITIONAL FEATURES | [31 empty] | Production Completed
TNG_001 | Data Enrichment | PEH | ok | 30-08-2023 | 9/6/2023 |  | 10040785 | 08 | BEARING SKF 29332 E 160 X 270 X 67 | BEARING SKF 29332 E 160 X 270 X 67 | https://www.skf.com/ph/products/rolling-bearings/roller-bearings/spherical-roller-thrust-bearings/productid-29332%20E |  | SKF | 29332 E | [6 empty] | Enriched | 31171507 THRUST BEARING | BEARING | THRUST | ROLLING ELEMENT |  | INSIDE DIAMETER | 160 MM | OUTSIDE DIAMETER | 270 MM | WIDTH | 67 MM | MATERIAL |  | MATERIAL SPECIFICATION |  | CONFIGURATION |  | CAGE MATERIAL | SHEET METAL | IBI |  | HAZARD CLASS |  | CERTIFICATION/STANDARD |  | ADDITIONAL FEATURES | [37 empty] | Production Completed
TNG_001 | Data Enrichment | PEH | ok | 30-08-2023 | 9/6/2023 |  | 10040789 | 08 | BEARING TAPER ROLLER 33216 80 X140 X 46 | BEARING TAPER ROLLER 33216 80 X140 X 46 | https://www.skf.com/caribbean/products/rolling-bearings/roller-bearings/tapered-roller-bearings/single-row-tapered-roller-bearings/productid-33216 |  |  | 33216 | [6 empty] | ENRICHED | 31171505 ROLLER BEARING | BEARING | ROLLER | TYPE | TAPERED | INSIDE DIAMETER | 80 MM | OUTSIDE DIAMETER | 140 MM | OVERALL WIDTH | 46 MM | BORE SHAPE | CYLINDRICAL | NUMBER OF ROWS | 1 | CAGE MATERIAL | SHEET METAL | BEARING SERIES | 33216 | DYNAMIC LOAD RATING | 308 KN | STATIC LOAD RATING | 375 KN | SPEED RATING | 4500 R/MIN | HAZARD CLASS |  | CERTIFICATION/STANDARD |  | ADDITIONAL FEATURES | [33 empty] | Production Completed
TNG_001 | Data Enrichment | PEH | ok | 30-08-2023 | 9/6/2023 |  | 10040790 | 08 | BEARING TAPER ROLLER 33213 65 X120 X 41 | BEARING TAPER ROLLER 33213 65 X120 X 41 | https://www.skf.com/caribbean/products/rolling-bearings/roller-bearings/tapered-roller-bearings/single-row-tapered-roller-bearings/productid-33213 |  |  | 33213 | [6 empty] | ENRICHED | 31171505 ROLLER BEARING | BEARING | ROLLER | TYPE | TAPERED | INSIDE DIAMETER | 65 MM | OUTSIDE DIAMETER | 120 MM | OVERALL WIDTH | 41 MM | BORE SHAPE | CYLINDRICAL | NUMBER OF ROWS | 1 | CAGE MATERIAL | SHEET METAL | BEARING SERIES | 33213 | DYNAMIC LOAD RATING | 239 KN | STATIC LOAD RATING | 270 KN | SPEED RATING | 5300 R/MIN | HAZARD CLASS |  | CERTIFICATION/STANDARD |  | ADDITIONAL FEATURES | [33 empty] | Production Completed
TNG_001 | Data Enrichment | PEH | ok | 30-08-2023 | 9/6/2023 |  | 10060710 | 08 | BEARING SKF 29322 E 110 X 190 X 48 | BEARING SKF 29322 E 110 X 190 X 48 | https://www.skf.com/ph/products/rolling-bearings/roller-bearings/spherical-roller-thrust-bearings/productid-29322%20E |  | SKF | 29322 E | [6 empty] | Enriched | 31171507 THRUST BEARING | BEARING | THRUST | ROLLING ELEMENT |  | INSIDE DIAMETER | 110 MM | OUTSIDE DIAMETER | 190 MM | WIDTH | 48 MM | MATERIAL |  | MATERIAL SPECIFICATION |  | CONFIGURATION |  | CAGE MATERIAL | SHEET METAL | IBI |  | HAZARD CLASS |  | CERTIFICATION/STANDARD |  | ADDITIONAL FEATURES | [37 empty] | Production Completed
TNG_001 | Data Enrichment | PEH | ok | 30-08-2023 | 9/6/2023 |  | 10060715 | 08 | BEARING SKF 29324B 120 X 210 X 54 | BEARING SKF 29324B 120 X 210 X 54 | https://www.skf.com/ph/products/rolling-bearings/roller-bearings/spherical-roller-thrust-bearings/productid-29324%20E |  | SKF | 29324B | [6 empty] | Enriched | 31171507 THRUST BEARING | BEARING | THRUST | ROLLING ELEMENT |  | INSIDE DIAMETER | 120 MM | OUTSIDE DIAMETER | 210 MM | WIDTH | 54 MM | MATERIAL |  | MATERIAL SPECIFICATION |  | CONFIGURATION |  | CAGE MATERIAL | SHEET METAL | IBI |  | HAZARD CLASS |  | CERTIFICATION/STANDARD |  | ADDITIONAL FEATURES | [37 empty] | Production Completed
TNG_001 | Data Enrichment | PEH | ok | 30-08-2023 | 9/6/2023 |  | 10060719 | 08 | BEARING SKF 29328B 140 X 240 X 60 | BEARING SKF 29328B 140 X 240 X 60 | https://www.skf.com/ph/products/rolling-bearings/roller-bearings/spherical-roller-thrust-bearings/productid-29328%20E |  | SKF | 29328B | [6 empty] | Enriched | 31171507 THRUST BEARING | BEARING | THRUST | ROLLING ELEMENT |  | INSIDE DIAMETER | 140 MM | OUTSIDE DIAMETER | 240 MM | WIDTH | 60 MM | MATERIAL |  | MATERIAL SPECIFICATION |  | CONFIGURATION |  | CAGE MATERIAL | SHEET METAL | IBI |  | HAZARD CLASS |  | CERTIFICATION/STANDARD |  | ADDITIONAL FEATURES | [37 empty] | Production Completed
TNG_001 | Data Enrichment | PEH | ok | 30-08-2023 | 9/6/2023 |  | 10070218 | 08 | PLUMMER BLOCK SKF SNA 526 (SMR MAKE) | PLUMMER BLOCK SKF SNA 526 (SMR MAKE) | https://www.mastagroup.com/mastapublications/sna.pdf |  | SKF | SNA 526 | SMR | [5 empty] | Enriched | 31171544 PLUMMER BLOCK BEARING | BEARING | PLUMMER BLOCK | TYPE | HOUSING | INSIDE DIAMETER | 115 MM | CENTER HEIGHT | 290 MM | NUMBER OF BOLTS |  | MOUNTING HOLE/SLOT SIZE |  | BLOCK SIZE |  | BEARING TYPE |  | MATERIAL |  | SHAFT ATTACHMENT |  | DYNAMIC LOAD RATING |  | STATIC LOAD RATING |  | HAZARD CLASS |  | CERTIFICATION/STANDARD |  | ADDITIONAL FEATURES | [33 empty] | Production Completed
TNG_001 | Data Enrichment | PEH | ok | 30-08-2023 | 9/6/2023 |  | 10070225 | 08 | PLUMMER BLOCK SKF SNA 528 125 | PLUMMER BLOCK SKF SNA 528 125 | https://www.mastagroup.com/mastapublications/sna.pdf |  | SKF | SNA 528 | [6 empty] | Enriched | 31171544 PLUMMER BLOCK BEARING | BEARING | PLUMMER BLOCK | TYPE | HOUSING | INSIDE DIAMETER | 125 MM | CENTER HEIGHT | 302 MM | NUMBER OF BOLTS |  | MOUNTING HOLE/SLOT SIZE |  | BLOCK SIZE |  | BEARING TYPE |  | MATERIAL |  | SHAFT ATTACHMENT |  | DYNAMIC LOAD RATING |  | STATIC LOAD RATING |  | HAZARD CLASS |  | CERTIFICATION/STANDARD |  | ADDITIONAL FEATURES | [33 empty] | Production Completed
TNG_001 | Data Enrichment | PEH | ok | 30-08-2023 | 9/6/2023 |  | 10070226 | 08 | PLUMMER BLOCK HOUSING SAF-228 (SIBCO) | PLUMMER BLOCK HOUSING SAF-228 (SIBCO) | https://www.skf.com/ph/products/mounted-bearings/bearing-housings/split-pillow-blocks-saf-saw-series/productid-SAF%20228 |  | SIBCO | SAF-228 | [6 empty] | Enriched | 31171544 PLUMMER BLOCK BEARING | BEARING | PLUMMER BLOCK | TYPE | SPLIT HOUSING | INSIDE DIAMETER | 250 MM | CENTER HEIGHT | 152.4 MM | NUMBER OF BOLTS | 4 | MOUNTING HOLE/SLOT SIZE |  | BLOCK SIZE |  | BEARING TYPE | LABYRINTH SEAL | MATERIAL | CAST IRON | SHAFT ATTACHMENT |  | DYNAMIC LOAD RATING |  | STATIC LOAD RATING |  | HAZARD CLASS |  | CERTIFICATION/STANDARD |  | ADDITIONAL FEATURES | [33 empty] | Production Completed
TNG_001 | Data Enrichment | PEH | ok | 30-08-2023 | 9/6/2023 |  | 10041215 | 08 | BRG SKF NA 6906 30 X 47 X 30 | BRG SKF NA 6906 30 X 47 X 30 | https://www.skf.com/caribbean/products/rolling-bearings/roller-bearings/needle-roller-bearings/needle-roller-bearings-with-machined-rings/productid-NA%206906 |  | SKF | NA 6906 | [6 empty] | Enriched | 31171505 ROLLER BEARING | BEARING | ROLLER | TYPE | NEEDLE | INSIDE DIAMETER | 30 MM | OUTSIDE DIAMETER | 47 MM | OVERALL WIDTH | 30 MM | BORE SHAPE |  | NUMBER OF ROWS | 1 | CAGE MATERIAL | SHEET METAL | BEARING SERIES | NA 6906 | DYNAMIC LOAD RATING | 42.9 KN | STATIC LOAD RATING | 75 KN | SPEED RATING | 13000 R/MIN | HAZARD CLASS |  | CERTIFICATION/STANDARD |  | ADDITIONAL FEATURES | [33 empty] | Production Completed
TNG_001 | Data Enrichment | PEH | ok | 30-08-2023 | 9/6/2023 |  | 10041235 | 08 | BRG SKF NA 4926 130 X 180 X 50 | BRG SKF NA 4926 130 X 180 X 50 | https://www.skf.com/caribbean/products/rolling-bearings/roller-bearings/needle-roller-bearings/needle-roller-bearings-with-machined-rings/productid-NA%204926 |  | SKF | NA 4926 | [6 empty] | Enriched | 31171505 ROLLER BEARING | BEARING | ROLLER | TYPE | NEEDLE | INSIDE DIAMETER | 130 MM | OUTSIDE DIAMETER | 180 MM | OVERALL WIDTH | 50 MM | BORE SHAPE |  | NUMBER OF ROWS | 1 | CAGE MATERIAL | SHEET METAL | BEARING SERIES | NA 4926 | DYNAMIC LOAD RATING | 198 KN | STATIC LOAD RATING | 480 KN | SPEED RATING | 3000 R/MIN | HAZARD CLASS |  | CERTIFICATION/STANDARD |  | ADDITIONAL FEATURES | [33 empty] | Production Completed
TNG_001 | Data Enrichment | PEH | ok | 30-08-2023 | 9/6/2023 |  | 10050101 | 08 | BEARING SKF 22328 CCJA/W33 VA 405 | BEARING SKF 22328 CCJA/W33 VA 405 | https://www.skf.com/sg/productinfo/productid-22328%20CCK%2FC4W33 |  | SKF | 22328 CCJA/W33 VA 405 | [6 empty] | Enriched | 31171504 BALL BEARING | BEARING | BALL | TYPE | DEEP GROOVE | INSIDE DIAMETER | 140 MM | OUTSIDE DIAMETER | 300 MM | OVERALL WIDTH | 102 MM | STYLE |  | BORE SHAPE | CYLINDRICAL | NUMBER OF ROWS | 1 | CAGE MATERIAL | SHEET METAL | BEARING SERIES | 22328 CCJA/W33 VA 405 | DYNAMIC LOAD RATING | 1357 KN | STATIC LOAD RATING | 1560 KN | SPEED RATING | 2200 R/MIN | HAZARD CLASS |  | CERTIFICATION/STANDARD |  | ADDITIONAL FEATURES | [31 empty] | Production Completed
TNG_001 | Data Enrichment | PEH | ok | 30-08-2023 | 9/6/2023 |  | 10050104 | 08 | BEARING SKF 22206C 30 X 62 X 20 | BEARING SKF 22206C 30 X 62 X 20 | https://www.skf.com/my/products/rolling-bearings/roller-bearings/spherical-roller-bearings/productid-22206%20E |  | SKF | 22206C | [6 empty] | Enriched | 31171505 ROLLER BEARING | BEARING | ROLLER | TYPE | SPHERICAL | INSIDE DIAMETER | 30 MM | OUTSIDE DIAMETER | 62 MM | OVERALL WIDTH | 20 MM | BORE SHAPE | CYLINDRICAL | NUMBER OF ROWS | 2 | CAGE MATERIAL | SHEET METAL | BEARING SERIES | 22206C | DYNAMIC LOAD RATING | 66.1 KN | STATIC LOAD RATING | 58. 5 KN | SPEED RATING | 14000 R/MIN | HAZARD CLASS |  | CERTIFICATION/STANDARD |  | ADDITIONAL FEATURES | [33 empty] | Production Completed
TNG_001 | Data Enrichment | PEH | ok | 30-08-2023 | 9/6/2023 |  | 10050106 | 08 | BEARING SKF 22207C 35 X 72 X 23 | BEARING SKF 22207C 35 X 72 X 23 | https://www.skf.com/my/products/rolling-bearings/roller-bearings/spherical-roller-bearings/productid-22207%20E |  | SKF | 22207C | [6 empty] | Enriched | 31171505 ROLLER BEARING | BEARING | ROLLER | TYPE | SPHERICAL | INSIDE DIAMETER | 35 MM | OUTSIDE DIAMETER | 72 MM | OVERALL WIDTH | 23 MM | BORE SHAPE | CYLINDRICAL | NUMBER OF ROWS | 2 | CAGE MATERIAL | SHEET METAL | BEARING SERIES | 22207C | DYNAMIC LOAD RATING | 88.8 KN | STATIC LOAD RATING | 83 KN | SPEED RATING | 12000 R/MIN | HAZARD CLASS |  | CERTIFICATION/STANDARD |  | ADDITIONAL FEATURES | [33 empty] | Production Completed
TNG_001 | Data Enrichment | PEH | ok | 30-08-2023 | 9/6/2023 |  | 10050108 | 02 | BEARING SKF 22208C/ C3 40 X 80 X 23 | BEARING SKF 22208C/ C3 40 X 80 X 23 | https://www.skf.com/my/products/rolling-bearings/roller-bearings/spherical-roller-bearings/productid-22208%20E |  | SKF | 22208C/ C3 | [6 empty] | Enriched | 31171505 ROLLER BEARING | BEARING | ROLLER | TYPE | SPHERICAL | INSIDE DIAMETER | 40 MM | OUTSIDE DIAMETER | 80 MM | OVERALL WIDTH | 23 MM | BORE SHAPE | CYLINDRICAL | NUMBER OF ROWS | 2 | CAGE MATERIAL | SHEET METAL | BEARING SERIES | 22208C/ C3 | DYNAMIC LOAD RATING | 98.5 KN | STATIC LOAD RATING | 91.5 KN | SPEED RATING | 11000 R/MIN | HAZARD CLASS |  | CERTIFICATION/STANDARD |  | ADDITIONAL FEATURES | [33 empty] | Production Completed
TNG_001 | Data Enrichment | PEH | ok | 30-08-2023 | 9/6/2023 |  | 10050109 | 02 | BEARING SKF 22208 /C3 40 X 80 X 23 | BEARING SKF 22208 /C3 40 X 80 X 23 | https://www.skf.com/my/productinfo/productid-22208%20EK%2FC3 |  | SKF | 22208 /C3 | [6 empty] | Enriched | 31171505 ROLLER BEARING | BEARING | ROLLER | TYPE | SPHERICAL | INSIDE DIAMETER | 40 MM | OUTSIDE DIAMETER | 80 MM | OVERALL WIDTH | 23 MM | BORE SHAPE | TAPERED 1:12 | NUMBER OF ROWS | 2 | CAGE MATERIAL | SHEET METAL | BEARING SERIES | 22208 /C3 | DYNAMIC LOAD RATING | 98.5 KN | STATIC LOAD RATING | 91.5 KN | SPEED RATING | 11000 R/MIN | HAZARD CLASS |  | CERTIFICATION/STANDARD |  | ADDITIONAL FEATURES | [33 empty] | Production Completed
TNG_001 | Data Enrichment | PEH | ok | 30-08-2023 | 9/6/2023 |  | 10050110 | 08 | BEARING SKF 22308 E/C3 40 X 90 X 33 | BEARING SKF 22308 E/C3 40 X 90 X 33 | https://www.skf.com/my/productinfo/productid-22308%20E%2FC3 |  | SKF | 22308 E/C3 | [6 empty] | Enriched | 31171505 ROLLER BEARING | BEARING | ROLLER | TYPE | SPHERICAL | INSIDE DIAMETER | 40 MM | OUTSIDE DIAMETER | 90 MM | OVERALL WIDTH | 33 MM | BORE SHAPE | CYLINDRICAL | NUMBER OF ROWS | 2 | CAGE MATERIAL | SHEET METAL | BEARING SERIES | 22308 E/C3 | DYNAMIC LOAD RATING | 155 KN | STATIC LOAD RATING | 140 KN | SPEED RATING | 8000 R/MIN | HAZARD CLASS |  | CERTIFICATION/STANDARD |  | ADDITIONAL FEATURES | [33 empty] | Production Completed
TNG_001 | Data Enrichment | PEH | ok | 30-08-2023 | 9/6/2023 |  | 10050113 | 08 | BEARING SKF 21308 CC | BEARING SKF 21308 CC | https://www.skf.com/in/productinfo/productid-21308%20EW |  | SKF | 21308 CC | [6 empty] | Enriched | 31171505 ROLLER BEARING | BEARING | ROLLER | TYPE | SPHERICAL | INSIDE DIAMETER | 40 MM | OUTSIDE DIAMETER | 90 MM | OVERALL WIDTH | 23 MM | BORE SHAPE | CYLINDRICAL | NUMBER OF ROWS | 2 | CAGE MATERIAL | SHEET METAL | BEARING SERIES | 21308 CC | DYNAMIC LOAD RATING | 107 KN | STATIC LOAD RATING | 108 KN | SPEED RATING | 9500 R/MIN | HAZARD CLASS |  | CERTIFICATION/STANDARD |  | ADDITIONAL FEATURES | [33 empty] | Production Completed
TNG_001 | Data Enrichment | PEH | ok | 30-08-2023 | 9/6/2023 |  | 10050114 | 08 | BEARING SKF 22210C 50 X 90 X 23 | BEARING SKF 22210C 50 X 90 X 23 | https://www.skf.com/my/products/rolling-bearings/roller-bearings/spherical-roller-bearings/productid-22210%20E |  | SKF | 22210C | [6 empty] | Enriched | 31171505 ROLLER BEARING | BEARING | ROLLER | TYPE | SPHERICAL | INSIDE DIAMETER | 50 MM | OUTSIDE DIAMETER | 90 MM | OVERALL WIDTH | 23 MM | BORE SHAPE | CYLINDRICAL | NUMBER OF ROWS | 2 | CAGE MATERIAL | SHEET METAL | BEARING SERIES | 22210C | DYNAMIC LOAD RATING | 107 KN | STATIC LOAD RATING | 108 KN | SPEED RATING | 9500 R/MIN | HAZARD CLASS |  | CERTIFICATION/STANDARD |  | ADDITIONAL FEATURES | [33 empty] | Production Completed
TNG_001 | Data Enrichment | PEH | ok | 30-08-2023 | 9/6/2023 |  | 10050115 | 08 | BEARING SKF 21310C 50 X 110 X 27 | BEARING SKF 21310C 50 X 110 X 27 | https://www.skf.com/in/products/rolling-bearings/roller-bearings/spherical-roller-bearings/productid-21310%20E |  | SKF | 21310C | [6 empty] | Enriched | 31171505 ROLLER BEARING | BEARING | ROLLER | TYPE | SPHERICAL | INSIDE DIAMETER | 50 MM | OUTSIDE DIAMETER | 110 MM | OVERALL WIDTH | 27 MM | BORE SHAPE | CYLINDRICAL | NUMBER OF ROWS | 2 | CAGE MATERIAL | SHEET METAL | BEARING SERIES | 21310C | DYNAMIC LOAD RATING | 159 KN | STATIC LOAD RATING | 166 KN | SPEED RATING | 7500 R/MIN | HAZARD CLASS |  | CERTIFICATION/STANDARD |  | ADDITIONAL FEATURES | [33 empty] | Production Completed
TNG_001 | Data Enrichment | PEH | ok | 30-08-2023 | 9/6/2023 |  | 10050116 | 08 | BEARING SKF 22310C 50 X 110 X 40 | BEARING SKF 22310C 50 X 110 X 40 | https://www.skf.com/in/products/rolling-bearings/roller-bearings/spherical-roller-bearings/productid-22310%20E |  | SKF | 22310C | [6 empty] | Enriched | 31171505 ROLLER BEARING | BEARING | ROLLER | TYPE | SPHERICAL | INSIDE DIAMETER | 50 MM | OUTSIDE DIAMETER | 110 MM | OVERALL WIDTH | 40 MM | BORE SHAPE | CYLINDRICAL | NUMBER OF ROWS | 2 | CAGE MATERIAL | SHEET METAL | BEARING SERIES | 22310C | DYNAMIC LOAD RATING | 228 KN | STATIC LOAD RATING | 224 KN | SPEED RATING | 6300 R/MIN | HAZARD CLASS |  | CERTIFICATION/STANDARD |  | ADDITIONAL FEATURES | [33 empty] | Production Completed
TNG_001 | Data Enrichment | PEH | ok | 30-08-2023 | 9/6/2023 |  | 10050117 | 08 | BEARING SKF 22211C 55 X 100 X 25 | BEARING SKF 22211C 55 X 100 X 25 | https://www.skf.com/my/products/rolling-bearings/roller-bearings/spherical-roller-bearings/productid-22211%20E |  | SKF | 22211C | [6 empty] | Enriched | 31171505 ROLLER BEARING | BEARING | ROLLER | TYPE | SPHERICAL | INSIDE DIAMETER | 55 MM | OUTSIDE DIAMETER | 100 MM | OVERALL WIDTH | 25 MM | BORE SHAPE | CYLINDRICAL | NUMBER OF ROWS | 2 | CAGE MATERIAL | SHEET METAL | BEARING SERIES | 22211C | DYNAMIC LOAD RATING | 129 KN | STATIC LOAD RATING | 127 KN | SPEED RATING | 8500 R/MIN | HAZARD CLASS |  | CERTIFICATION/STANDARD |  | ADDITIONAL FEATURES | [33 empty] | Production Completed
TNG_001 | Data Enrichment | PEH | ok | 30-08-2023 | 9/6/2023 |  | 10050118 | 08 | BEARING SKF 21311C 55 X 120 X 29 | BEARING SKF 21311C 55 X 120 X 29 | https://www.skf.com/in/products/rolling-bearings/roller-bearings/spherical-roller-bearings/productid-21311%20E |  | SKF | 21311C | [6 empty] | Enriched | 31171505 ROLLER BEARING | BEARING | ROLLER | TYPE | SPHERICAL | INSIDE DIAMETER | 55 MM | OUTSIDE DIAMETER | 120 MM | OVERALL WIDTH | 29 MM | BORE SHAPE | CYLINDRICAL | NUMBER OF ROWS | 2 | CAGE MATERIAL | SHEET METAL | BEARING SERIES | 21311C | DYNAMIC LOAD RATING | 159 KN | STATIC LOAD RATING | 166 KN | SPEED RATING | 7500 R/MIN | HAZARD CLASS |  | CERTIFICATION/STANDARD |  | ADDITIONAL FEATURES | [33 empty] | Production Completed
TNG_001 | Data Enrichment | PEH | ok | 30-08-2023 | 9/6/2023 |  | 10050119 | 08 | BEARING SKF 22311C 55 X 120 X 43 | BEARING SKF 22311C 55 X 120 X 43 | https://www.skf.com/in/products/rolling-bearings/roller-bearings/spherical-roller-bearings/productid-22311%20E |  | SKF | 22311C | [6 empty] | Enriched | 31171505 ROLLER BEARING | BEARING | ROLLER | TYPE | SPHERICAL | INSIDE DIAMETER | 55 MM | OUTSIDE DIAMETER | 120 MM | OVERALL WIDTH | 43 MM | BORE SHAPE | CYLINDRICAL | NUMBER OF ROWS | 2 | CAGE MATERIAL | SHEET METAL | BEARING SERIES | 22311C | DYNAMIC LOAD RATING | 280 KN | STATIC LOAD RATING | 280 KN | SPEED RATING | 5600 R/MIN | HAZARD CLASS |  | CERTIFICATION/STANDARD |  | ADDITIONAL FEATURES | [33 empty] | Production Completed
TNG_001 | Data Enrichment | PEH | ok | 30-08-2023 | 9/6/2023 |  | 10050120 | 08 | BEARING SKF 22212C 60 X 110 X 28 | BEARING SKF 22212C 60 X 110 X 28 | https://www.skf.com/my/products/rolling-bearings/roller-bearings/spherical-roller-bearings/productid-22212%20E |  | SKF | 22212C | [6 empty] | Enriched | 31171505 ROLLER BEARING | BEARING | ROLLER | TYPE | SPHERICAL | INSIDE DIAMETER | 60 MM | OUTSIDE DIAMETER | 110 MM | OVERALL WIDTH | 28 MM | BORE SHAPE | CYLINDRICAL | NUMBER OF ROWS | 2 | CAGE MATERIAL | SHEET METAL | BEARING SERIES | 22212C | DYNAMIC LOAD RATING | 159 KN | STATIC LOAD RATING | 166 KN | SPEED RATING | 7500 R/MIN | HAZARD CLASS |  | CERTIFICATION/STANDARD |  | ADDITIONAL FEATURES | [33 empty] | Production Completed
TNG_001 | Data Enrichment | PEH | ok | 30-08-2023 | 9/6/2023 |  | 10050124 | 08 | BEARING SKF 21313C 65 X 140 X 33 | BEARING SKF 21313C 65 X 140 X 33 | https://www.skf.com/in/products/rolling-bearings/roller-bearings/spherical-roller-bearings/productid-21313%20E |  | SKF | 21313C | [6 empty] | Enriched | 31171505 ROLLER BEARING | BEARING | ROLLER | TYPE | SPHERICAL | INSIDE DIAMETER | 65 MM | OUTSIDE DIAMETER | 140 MM | OVERALL WIDTH | 33 MM | BORE SHAPE | CYLINDRICAL | NUMBER OF ROWS | 2 | CAGE MATERIAL | SHEET METAL | BEARING SERIES | 21313C | DYNAMIC LOAD RATING | 243 KN | STATIC LOAD RATING | 270 KN | SPEED RATING | 6000 R/MIN | HAZARD CLASS |  | CERTIFICATION/STANDARD |  | ADDITIONAL FEATURES | [33 empty] | Production Completed
TNG_001 | Data Enrichment | PEH | ok | 30-08-2023 | 9/6/2023 |  | 10050125 | 08 | BEARING SKF 22313C 65 X 140 X 48 | BEARING SKF 22313C 65 X 140 X 48 | https://www.skf.com/in/products/rolling-bearings/roller-bearings/spherical-roller-bearings/productid-22313%20E |  | SKF | 22313C | [6 empty] | Enriched | 31171505 ROLLER BEARING | BEARING | ROLLER | TYPE | SPHERICAL | INSIDE DIAMETER | 65 MM | OUTSIDE DIAMETER | 140 MM | OVERALL WIDTH | 48 MM | BORE SHAPE | CYLINDRICAL | NUMBER OF ROWS | 2 | CAGE MATERIAL | SHEET METAL | BEARING SERIES | 22313C | DYNAMIC LOAD RATING | 357 KN | STATIC LOAD RATING | 360 KN | SPEED RATING | 5000 R/MIN | HAZARD CLASS |  | CERTIFICATION/STANDARD |  | ADDITIONAL FEATURES | [33 empty] | Production Completed
TNG_001 | Data Enrichment | PEH | ok | 30-08-2023 | 9/6/2023 |  | 10050126 | 02 | BEARING SKF 22214 CC/W33 70 X 125 X 31 | BEARING SKF 22214 CC/W33 70 X 125 X 31 | https://www.skf.com/my/products/rolling-bearings/roller-bearings/spherical-roller-bearings/productid-22214%20E |  | SKF | 22214 CC/W33 | [6 empty] | Enriched | 31171505 ROLLER BEARING | BEARING | ROLLER | TYPE | SPHERICAL | INSIDE DIAMETER | 70 MM | OUTSIDE DIAMETER | 125 MM | OVERALL WIDTH | 31 MM | BORE SHAPE | CYLINDRICAL | NUMBER OF ROWS | 2 | CAGE MATERIAL | SHEET METAL | BEARING SERIES | 22214 CC/W33 | DYNAMIC LOAD RATING | 213 KN | STATIC LOAD RATING | 228 KN | SPEED RATING | 6700 R/MIN | HAZARD CLASS |  | CERTIFICATION/STANDARD |  | ADDITIONAL FEATURES | [33 empty] | Production Completed
TNG_001 | Data Enrichment | PEH | ok | 30-08-2023 | 9/6/2023 |  | 10050127 | 08 | BEARING SKF 21314C 70 X 150 X 35 | BEARING SKF 21314C 70 X 150 X 35 | https://www.skf.com/in/products/rolling-bearings/roller-bearings/spherical-roller-bearings/productid-21314%20E |  | SKF | 21314C | [6 empty] | Enriched | 31171505 ROLLER BEARING | BEARING | ROLLER | TYPE | SPHERICAL | INSIDE DIAMETER | 70 MM | OUTSIDE DIAMETER | 150 MM | OVERALL WIDTH | 35 MM | BORE SHAPE | CYLINDRICAL | NUMBER OF ROWS | 2 | CAGE MATERIAL | SHEET METAL | BEARING SERIES | 21314C | DYNAMIC LOAD RATING | 291 KN | STATIC LOAD RATING | 325 KN | SPEED RATING | 5600 R/MIN | HAZARD CLASS |  | CERTIFICATION/STANDARD |  | ADDITIONAL FEATURES | [33 empty] | Production Completed
TNG_001 | Data Enrichment | PEH | ok | 30-08-2023 | 9/6/2023 |  | 10050128 | 08 | BEARING SKF 22314E/C3 70 X 150 X 51 | BEARING SKF 22314E/C3 70 X 150 X 51 | https://www.skf.com/in/productinfo/productid-22314%20E%2FC3 |  | SKF | 22314E/C3 | [6 empty] | Enriched | 31171505 ROLLER BEARING | BEARING | ROLLER | TYPE | SPHERICAL | INSIDE DIAMETER | 70 MM | OUTSIDE DIAMETER | 150 MM | OVERALL WIDTH | 51 MM | BORE SHAPE | CYLINDRICAL | NUMBER OF ROWS | 2 | CAGE MATERIAL | SHEET METAL | BEARING SERIES | 22314E/C3 | DYNAMIC LOAD RATING | 413 KN | STATIC LOAD RATING | 430 KN | SPEED RATING | 4500 R/MIN | HAZARD CLASS |  | CERTIFICATION/STANDARD |  | ADDITIONAL FEATURES | [33 empty] | Production Completed
TNG_001 | Data Enrichment | PEH | ok | 30-08-2023 | 9/6/2023 |  | 10050129 | 08 | BEARING SKF 22215C 75 X 130 X 31 | BEARING SKF 22215C 75 X 130 X 31 | https://www.skf.com/my/products/rolling-bearings/roller-bearings/spherical-roller-bearings/productid-22215%20E |  | SKF | 22215C | [6 empty] | Enriched | 31171505 ROLLER BEARING | BEARING | ROLLER | TYPE | SPHERICAL | INSIDE DIAMETER | 75 MM | OUTSIDE DIAMETER | 130 MM | OVERALL WIDTH | 31 MM | BORE SHAPE | CYLINDRICAL | NUMBER OF ROWS | 2 | CAGE MATERIAL | SHEET METAL | BEARING SERIES | 22215C | DYNAMIC LOAD RATING | 217 KN | STATIC LOAD RATING | 240 KN | SPEED RATING | 6300 R/MIN | HAZARD CLASS |  | CERTIFICATION/STANDARD |  | ADDITIONAL FEATURES | [33 empty] | Production Completed
TNG_001 | Data Enrichment | PEH | ok | 30-08-2023 | 9/6/2023 |  | 10050131 | 08 | BEARING SKF 22315C 75 X 160 X 55 | BEARING SKF 22315C 75 X 160 X 55 | https://www.skf.com/in/products/rolling-bearings/roller-bearings/spherical-roller-bearings/productid-22315%20E |  | SKF | 22315C | [6 empty] | Enriched | 31171505 ROLLER BEARING | BEARING | ROLLER | TYPE | SPHERICAL | INSIDE DIAMETER | 75 MM | OUTSIDE DIAMETER | 160 MM | OVERALL WIDTH | 55 MM | BORE SHAPE | CYLINDRICAL | NUMBER OF ROWS | 2 | CAGE MATERIAL | SHEET METAL | BEARING SERIES | 22315C | DYNAMIC LOAD RATING | 462 KN | STATIC LOAD RATING | 475 KN | SPEED RATING | 4300 R/MIN | HAZARD CLASS |  | CERTIFICATION/STANDARD |  | ADDITIONAL FEATURES | [33 empty] | Production Completed
TNG_001 | Data Enrichment | PEH | ok | 30-08-2023 | 9/6/2023 |  | 10050132 | 02 | BEARING SKF 22216E/C3 80 X 140 X 33 | BEARING SKF 22216E/C3 80 X 140 X 33 | https://www.skf.com/my/productinfo/productid-22216%20E%2FC3 |  | SKF | 22216E/C3 | [6 empty] | Enriched | 31171505 ROLLER BEARING | BEARING | ROLLER | TYPE | SPHERICAL | INSIDE DIAMETER | 80 MM | OUTSIDE DIAMETER | 140 MM | OVERALL WIDTH | 33 MM | BORE SHAPE | CYLINDRICAL | NUMBER OF ROWS | 2 | CAGE MATERIAL | SHEET METAL | BEARING SERIES | 22216E/C3 | DYNAMIC LOAD RATING | 243 KN | STATIC LOAD RATING | 270 KN | SPEED RATING | 6000 R/MIN | HAZARD CLASS |  | CERTIFICATION/STANDARD |  | ADDITIONAL FEATURES | [33 empty] | Production Completed
TNG_001 | Data Enrichment | PEH | ok | 30-08-2023 | 9/6/2023 |  | 10050133 | 08 | BEARING SKF 22216C 80 X 140 X 33 | BEARING SKF 22216C 80 X 140 X 33 | https://www.skf.com/my/products/rolling-bearings/roller-bearings/spherical-roller-bearings/productid-22216%20E |  | SKF | 22216C | [6 empty] | Enriched | 31171505 ROLLER BEARING | BEARING | ROLLER | TYPE | SPHERICAL | INSIDE DIAMETER | 80 MM | OUTSIDE DIAMETER | 140 MM | OVERALL WIDTH | 33 MM | BORE SHAPE | CYLINDRICAL | NUMBER OF ROWS | 2 | CAGE MATERIAL | SHEET METAL | BEARING SERIES | 22216C | DYNAMIC LOAD RATING | 243 KN | STATIC LOAD RATING | 270 KN | SPEED RATING | 6000 R/MIN | HAZARD CLASS |  | CERTIFICATION/STANDARD |  | ADDITIONAL FEATURES | [33 empty] | Production Completed
TNG_001 | Data Enrichment | PEH | ok | 30-08-2023 | 9/6/2023 |  | 10050134 | 08 | BEARING SKF 22316C 80 X 170 X 58 | BEARING SKF 22316C 80 X 170 X 58 | https://www.skf.com/my/products/rolling-bearings/roller-bearings/spherical-roller-bearings/productid-22316%20E |  | SKF | 22316C | [6 empty] | Enriched | 31171505 ROLLER BEARING | BEARING | ROLLER | TYPE | SPHERICAL | INSIDE DIAMETER | 80 MM | OUTSIDE DIAMETER | 170 MM | OVERALL WIDTH | 58 MM | BORE SHAPE | CYLINDRICAL | NUMBER OF ROWS | 2 | CAGE MATERIAL | SHEET METAL | BEARING SERIES | 22316C | DYNAMIC LOAD RATING | 516 KN | STATIC LOAD RATING | 540 KN | SPEED RATING | 4000 R/MIN | HAZARD CLASS |  | CERTIFICATION/STANDARD |  | ADDITIONAL FEATURES | [33 empty] | Production Completed
TNG_001 | Data Enrichment | PEH | ok | 30-08-2023 | 9/6/2023 |  | 10050135 | 08 | BEARING SKF 22217C 85 X 150 X 36 | BEARING SKF 22217C 85 X 150 X 36 | https://www.skf.com/my/products/rolling-bearings/roller-bearings/spherical-roller-bearings/productid-22217%20E |  | SKF | 22217C | [6 empty] | Enriched | 31171505 ROLLER BEARING | BEARING | ROLLER | TYPE | SPHERICAL | INSIDE DIAMETER | 85 MM | OUTSIDE DIAMETER | 150 MM | OVERALL WIDTH | 36 MM | BORE SHAPE | CYLINDRICAL | NUMBER OF ROWS | 2 | CAGE MATERIAL | SHEET METAL | BEARING SERIES | 22217C | DYNAMIC LOAD RATING | 291 KN | STATIC LOAD RATING | 325 KN | SPEED RATING | 5600 R/MIN | HAZARD CLASS |  | CERTIFICATION/STANDARD |  | ADDITIONAL FEATURES | [33 empty] | Production Completed
TNG_001 | Data Enrichment | PEH | ok | 30-08-2023 | 9/6/2023 |  | 10050138 | 08 | BEARING SKF 22218C 90 X 160 X 40 | BEARING SKF 22218C 90 X 160 X 40 | https://www.skf.com/my/products/rolling-bearings/roller-bearings/spherical-roller-bearings/productid-22218%20E |  | SKF | 22218C | [6 empty] | Enriched | 31171505 ROLLER BEARING | BEARING | ROLLER | TYPE | SPHERICAL | INSIDE DIAMETER | 90 MM | OUTSIDE DIAMETER | 160 MM | OVERALL WIDTH | 40 MM | BORE SHAPE | CYLINDRICAL | NUMBER OF ROWS | 2 | CAGE MATERIAL | SHEET METAL | BEARING SERIES | 22218C | DYNAMIC LOAD RATING | 331 KN | STATIC LOAD RATING | 375 KN | SPEED RATING | 5300 R/MIN | HAZARD CLASS |  | CERTIFICATION/STANDARD |  | ADDITIONAL FEATURES | [33 empty] | Production Completed
TNG_001 | Data Enrichment | PEH | ok | 30-08-2023 | 9/6/2023 |  | 10050141 | 08 | BEARING SKF 22318C 90 X 190 X 64 | BEARING SKF 22318C 90 X 190 X 64 | https://www.skf.com/my/products/rolling-bearings/roller-bearings/spherical-roller-bearings/productid-22318%20E |  | SKF | 22318C | [6 empty] | Enriched | 31171505 ROLLER BEARING | BEARING | ROLLER | TYPE | SPHERICAL | INSIDE DIAMETER | 90 MM | OUTSIDE DIAMETER | 190 MM | OVERALL WIDTH | 64 MM | BORE SHAPE | CYLINDRICAL | NUMBER OF ROWS | 2 | CAGE MATERIAL | SHEET METAL | BEARING SERIES | 22318C | DYNAMIC LOAD RATING | 637 KN | STATIC LOAD RATING | 695 KN | SPEED RATING | 3600 R/MIN | HAZARD CLASS |  | CERTIFICATION/STANDARD |  | ADDITIONAL FEATURES | [33 empty] | Production Completed
TNG_001 | Data Enrichment | PEH | ok | 30-08-2023 | 9/6/2023 |  | 10050142 | 08 | BEARING SKF 22219C 95 X 170 X 43 | BEARING SKF 22219C 95 X 170 X 43 | https://www.skf.com/my/products/rolling-bearings/roller-bearings/spherical-roller-bearings/productid-22219%20E |  | SKF | 22219C | [6 empty] | Enriched | 31171505 ROLLER BEARING | BEARING | ROLLER | TYPE | SPHERICAL | INSIDE DIAMETER | 95 MM | OUTSIDE DIAMETER | 170 MM | OVERALL WIDTH | 43 MM | BORE SHAPE | CYLINDRICAL | NUMBER OF ROWS | 2 | CAGE MATERIAL | SHEET METAL | BEARING SERIES | 22219C | DYNAMIC LOAD RATING | 393 KN | STATIC LOAD RATING | 450 KN | SPEED RATING | 4800 R/MIN | HAZARD CLASS |  | CERTIFICATION/STANDARD |  | ADDITIONAL FEATURES | [33 empty] | Production Completed
TNG_001 | Data Enrichment | PEH | ok | 30-08-2023 | 9/6/2023 |  | 10050144 | 08 | BEARING SKF 22319C 95 X 200 X 67 | BEARING SKF 22319C 95 X 200 X 67 | https://www.skf.com/my/products/rolling-bearings/roller-bearings/spherical-roller-bearings/productid-22319%20E |  | SKF | 22319C | [6 empty] | Enriched | 31171505 ROLLER BEARING | BEARING | ROLLER | TYPE | SPHERICAL | INSIDE DIAMETER | 95 MM | OUTSIDE DIAMETER | 200 MM | OVERALL WIDTH | 67 MM | BORE SHAPE | CYLINDRICAL | NUMBER OF ROWS | 2 | CAGE MATERIAL | SHEET METAL | BEARING SERIES | 22319C | DYNAMIC LOAD RATING | 699 KN | STATIC LOAD RATING | 765 KN | SPEED RATING | 3400 R/MIN | HAZARD CLASS |  | CERTIFICATION/STANDARD |  | ADDITIONAL FEATURES | [33 empty] | Production Completed
TNG_001 | Data Enrichment | PEH | ok | 30-08-2023 | 9/6/2023 |  | 10050146 | 08 | BEARING SKF 22220C 100 X 180 X 46 C3 | BEARING SKF 22220C 100 X 180 X 46 C3 | https://www.skf.com/my/products/rolling-bearings/roller-bearings/spherical-roller-bearings/productid-22220%20E |  | SKF | 22220C | [6 empty] | Enriched | 31171505 ROLLER BEARING | BEARING | ROLLER | TYPE | SPHERICAL | INSIDE DIAMETER | 100 MM | OUTSIDE DIAMETER | 180 MM | OVERALL WIDTH | 46 MM | BORE SHAPE | CYLINDRICAL | NUMBER OF ROWS | 2 | CAGE MATERIAL | SHEET METAL | BEARING SERIES | 22220C | DYNAMIC LOAD RATING | 433 KN | STATIC LOAD RATING | 490 KN | SPEED RATING | 4500 R/MIN | HAZARD CLASS |  | CERTIFICATION/STANDARD |  | ADDITIONAL FEATURES | [33 empty] | Production Completed
TNG_001 | Data Enrichment | PEH | ok | 30-08-2023 | 9/6/2023 |  | 10050148 | 08 | BEARING SKF 22320C 100 X 215 X 73 | BEARING SKF 22320C 100 X 215 X 73 | https://www.skf.com/my/products/rolling-bearings/roller-bearings/spherical-roller-bearings/productid-22320%20E |  | SKF | 22320C | [6 empty] | Enriched | 31171505 ROLLER BEARING | BEARING | ROLLER | TYPE | SPHERICAL | INSIDE DIAMETER | 100 MM | OUTSIDE DIAMETER | 215 MM | OVERALL WIDTH | 73 MM | BORE SHAPE | CYLINDRICAL | NUMBER OF ROWS | 2 | CAGE MATERIAL | SHEET METAL | BEARING SERIES | 22320C | DYNAMIC LOAD RATING | 847 KN | STATIC LOAD RATING | 950 KN | SPEED RATING | 3000 R/MIN | HAZARD CLASS |  | CERTIFICATION/STANDARD |  | ADDITIONAL FEATURES | [33 empty] | Production Completed
TNG_001 | Data Enrichment | PEH | ok | 30-08-2023 | 9/6/2023 |  | 10050151 | 08 | BEARING SKF 23022 CC/W33 110X170X45 | BEARING SKF 23022 CC/W33 110X170X45 | https://www.skf.com/in/products/rolling-bearings/roller-bearings/spherical-roller-bearings/productid-23022%20CC%2FW33 |  | SKF | 23022 CC/W33 | [6 empty] | Enriched | 31171505 ROLLER BEARING | BEARING | ROLLER | TYPE | SPHERICAL | INSIDE DIAMETER | 110 MM | OUTSIDE DIAMETER | 170 MM | OVERALL WIDTH | 45 MM | BORE SHAPE | CYLINDRICAL | NUMBER OF ROWS | 2 | CAGE MATERIAL | SHEET METAL | BEARING SERIES | 23022 CC/W33 | DYNAMIC LOAD RATING | 326 KN | STATIC LOAD RATING | 440 KN | SPEED RATING | 4300 R/MIN | HAZARD CLASS |  | CERTIFICATION/STANDARD |  | ADDITIONAL FEATURES | [33 empty] | Production Completed
TNG_001 | Data Enrichment | PEH | ok | 30-08-2023 | 9/6/2023 |  | 10050152 | 08 | BEARING SKF 22222C 110 X 200 X 53 | BEARING SKF 22222C 110 X 200 X 53 | https://www.skf.com/my/products/rolling-bearings/roller-bearings/spherical-roller-bearings/productid-22222%20E |  | SKF | 22222C | [6 empty] | Enriched | 31171505 ROLLER BEARING | BEARING | ROLLER | TYPE | SPHERICAL | INSIDE DIAMETER | 110 MM | OUTSIDE DIAMETER | 200 MM | OVERALL WIDTH | 53 MM | BORE SHAPE | CYLINDRICAL | NUMBER OF ROWS | 2 | CAGE MATERIAL | SHEET METAL | BEARING SERIES | 22222C | DYNAMIC LOAD RATING | 572 KN | STATIC LOAD RATING | 640 KN | SPEED RATING | 4000 R/MIN | HAZARD CLASS |  | CERTIFICATION/STANDARD |  | ADDITIONAL FEATURES | [33 empty] | Production Completed
TNG_001 | Data Enrichment | PEH | ok | 30-08-2023 | 9/6/2023 |  | 10050153 | 08 | BEARING SKF 23222C 110 X 200 X 69.8 | BEARING SKF 23222C 110 X 200 X 69.8 | https://www.skf.com/in/products/rolling-bearings/roller-bearings/spherical-roller-bearings/productid-23222%20CC%2FW33 |  | SKF | 23222C | [6 empty] | Enriched | 31171505 ROLLER BEARING | BEARING | ROLLER | TYPE | SPHERICAL | INSIDE DIAMETER | 110 MM | OUTSIDE DIAMETER | 200 MM | OVERALL WIDTH | 69.8 MM | BORE SHAPE | CYLINDRICAL | NUMBER OF ROWS | 2 | CAGE MATERIAL | SHEET METAL | BEARING SERIES | 23222C | DYNAMIC LOAD RATING | 626 KN | STATIC LOAD RATING | 765 KN | SPEED RATING | 3200 R/MIN | HAZARD CLASS |  | CERTIFICATION/STANDARD |  | ADDITIONAL FEATURES | [33 empty] | Production Completed
TNG_001 | Data Enrichment | PEH | ok | 30-08-2023 | 9/6/2023 |  | 10050154 | 08 | BEARING SKF 22322C 110 X 240 X 80 | BEARING SKF 22322C 110 X 240 X 80 | https://www.skf.com/my/products/rolling-bearings/roller-bearings/spherical-roller-bearings/productid-22322%20E |  | SKF | 22322C | [6 empty] | Enriched | 31171505 ROLLER BEARING | BEARING | ROLLER | TYPE | SPHERICAL | INSIDE DIAMETER | 110 MM | OUTSIDE DIAMETER | 240 MM | OVERALL WIDTH | 80 MM | BORE SHAPE | CYLINDRICAL | NUMBER OF ROWS | 2 | CAGE MATERIAL | SHEET METAL | BEARING SERIES | 22322C | DYNAMIC LOAD RATING | 989 KN | STATIC LOAD RATING | 1120 KN | SPEED RATING | 2800 R/MIN | HAZARD CLASS |  | CERTIFICATION/STANDARD |  | ADDITIONAL FEATURES | [33 empty] | Production Completed
TNG_001 | Data Enrichment | PEH | ok | 30-08-2023 | 9/6/2023 |  | 10050157 | 02 | BEARING SKF 22224 E/C3 120 X 215 X 58 | BEARING SKF 22224 E/C3 120 X 215 X 58 | https://www.skf.com/sg/productinfo/productid-22224%20E%2FC3 |  | SKF | 22224 E/C3 | [6 empty] | Enriched | 31171505 ROLLER BEARING | BEARING | ROLLER | TYPE | SPHERICAL | INSIDE DIAMETER | 120 MM | OUTSIDE DIAMETER | 215 MM | OVERALL WIDTH | 58 MM | BORE SHAPE | CYLINDRICAL | NUMBER OF ROWS | 2 | CAGE MATERIAL | SHEET METAL | BEARING SERIES | 22224 E/C3 | DYNAMIC LOAD RATING | 652 KN | STATIC LOAD RATING | 780 KN | SPEED RATING | 3800 R/MIN | HAZARD CLASS |  | CERTIFICATION/STANDARD |  | ADDITIONAL FEATURES | [33 empty] | Production Completed
TNG_001 | Data Enrichment | PEH | ok | 30-08-2023 | 9/6/2023 |  | 10050159 | 08 | BEARING SKF 22224C 120 X 215 X 58 | BEARING SKF 22224C 120 X 215 X 58 | https://www.skf.com/my/products/rolling-bearings/roller-bearings/spherical-roller-bearings/productid-22224%20E |  | SKF | 22224C | [6 empty] | Enriched | 31171505 ROLLER BEARING | BEARING | ROLLER | TYPE | SPHERICAL | INSIDE DIAMETER | 120 MM | OUTSIDE DIAMETER | 215 MM | OVERALL WIDTH | 58 MM | BORE SHAPE | CYLINDRICAL | NUMBER OF ROWS | 2 | CAGE MATERIAL | SHEET METAL | BEARING SERIES | 22224C | DYNAMIC LOAD RATING | 652 KN | STATIC LOAD RATING | 780 KN | SPEED RATING | 3800 R/MIN | HAZARD CLASS |  | CERTIFICATION/STANDARD |  | ADDITIONAL FEATURES | [33 empty] | Production Completed
TNG_001 | Data Enrichment | PEH | ok | 30-08-2023 | 9/6/2023 |  | 10050160 | 08 | BEARING SKF 23224C 120 X 215 X 76 | BEARING SKF 23224C 120 X 215 X 76 | https://www.skf.com/in/products/rolling-bearings/roller-bearings/spherical-roller-bearings/productid-23224%20CC%2FW33 |  | SKF | 23224C | [6 empty] | Enriched | 31171505 ROLLER BEARING | BEARING | ROLLER | TYPE | SPHERICAL | INSIDE DIAMETER | 120 MM | OUTSIDE DIAMETER | 215 MM | OVERALL WIDTH | 76 MM | BORE SHAPE | CYLINDRICAL | NUMBER OF ROWS | 2 | CAGE MATERIAL | SHEET METAL | BEARING SERIES | 23224C | DYNAMIC LOAD RATING | 732 KN | STATIC LOAD RATING | 930 KN | SPEED RATING | 2800 R/MIN | HAZARD CLASS |  | CERTIFICATION/STANDARD |  | ADDITIONAL FEATURES | [33 empty] | Production Completed
TNG_001 | Data Enrichment | PEH | ok | 30-08-2023 | 9/6/2023 |  | 10050162 | 08 | BEARING SKF 23026 130 X 200 X 52 | BEARING SKF 23026 130 X 200 X 52 | https://www.skf.com/in/productinfo/productid-23026-2CS5W%2FGEM9 |  | SKF | 23026 | [6 empty] | Enriched | 31171505 ROLLER BEARING | BEARING | ROLLER | TYPE | SPHERICAL | INSIDE DIAMETER | 130 MM | OUTSIDE DIAMETER | 200 MM | OVERALL WIDTH | 52 MM | BORE SHAPE | CYLINDRICAL | NUMBER OF ROWS | 2 | CAGE MATERIAL | SHEET METAL | BEARING SERIES | 23026 | DYNAMIC LOAD RATING | 452 KN | STATIC LOAD RATING | 610 KN | SPEED RATING |  | HAZARD CLASS |  | CERTIFICATION/STANDARD |  | ADDITIONAL FEATURES | [33 empty] | Production Completed
TNG_001 | Data Enrichment | PEH | ok | 30-08-2023 | 9/6/2023 |  | 10050163 | 08 | BEARING SKF 22226 E 130 X 230 X 64 | BEARING SKF 22226 E 130 X 230 X 64 | https://www.skf.com/my/products/rolling-bearings/roller-bearings/spherical-roller-bearings/productid-22226%20E |  | SKF | 22226 E | [6 empty] | Enriched | 31171505 ROLLER BEARING | BEARING | ROLLER | TYPE | SPHERICAL | INSIDE DIAMETER | 130 MM | OUTSIDE DIAMETER | 230 MM | OVERALL WIDTH | 64 MM | BORE SHAPE | CYLINDRICAL | NUMBER OF ROWS | 2 | CAGE MATERIAL | SHEET METAL | BEARING SERIES | 22226 E | DYNAMIC LOAD RATING | 758 KN | STATIC LOAD RATING | 930 KN | SPEED RATING | 3600 R/MIN | HAZARD CLASS |  | CERTIFICATION/STANDARD |  | ADDITIONAL FEATURES | [33 empty] | Production Completed
TNG_001 | Data Enrichment | PEH | ok | 30-08-2023 | 9/6/2023 |  | 10050168 | 08 | BEARING SKF 22228C 140 X 250 X 68 | BEARING SKF 22228C 140 X 250 X 68 | https://www.skf.com/my/products/rolling-bearings/roller-bearings/spherical-roller-bearings/productid-22228%20CC%2FW33 |  | SKF | 22228C | [6 empty] | Enriched | 31171505 ROLLER BEARING | BEARING | ROLLER | TYPE | SPHERICAL | INSIDE DIAMETER | 140 MM | OUTSIDE DIAMETER | 250 MM | OVERALL WIDTH | 68 MM | BORE SHAPE | CYLINDRICAL | NUMBER OF ROWS | 2 | CAGE MATERIAL | SHEET METAL | BEARING SERIES | 22228C | DYNAMIC LOAD RATING | 743 KN | STATIC LOAD RATING | 900 KN | SPEED RATING | 3200 R/MIN | HAZARD CLASS |  | CERTIFICATION/STANDARD |  | ADDITIONAL FEATURES | [33 empty] | Production Completed
TNG_001 | Data Enrichment | PEH | ok | 30-08-2023 | 9/6/2023 |  | 10050169 | 08 | BEARING SKF 23228C 140 X 250 X 88 | BEARING SKF 23228C 140 X 250 X 88 | https://www.skf.com/in/products/rolling-bearings/roller-bearings/spherical-roller-bearings/productid-23228%20CC%2FW33 |  | SKF | 23228C | [6 empty] | Enriched | 31171505 ROLLER BEARING | BEARING | ROLLER | TYPE | SPHERICAL | INSIDE DIAMETER | 140 MM | OUTSIDE DIAMETER | 250 MM | OVERALL WIDTH | 88 MM | BORE SHAPE | CYLINDRICAL | NUMBER OF ROWS | 2 | CAGE MATERIAL | SHEET METAL | BEARING SERIES | 23228C | DYNAMIC LOAD RATING | 962 KN | STATIC LOAD RATING | 1250 KN | SPEED RATING | 2400 R/MIN | HAZARD CLASS |  | CERTIFICATION/STANDARD |  | ADDITIONAL FEATURES | [33 empty] | Production Completed
TNG_001 | Data Enrichment | PEH | ok | 30-08-2023 | 9/6/2023 |  | 10050170 | 08 | BEARING SKF 22328C 140 X 300 X 102 | BEARING SKF 22328C 140 X 300 X 102 | https://www.skf.com/my/products/rolling-bearings/roller-bearings/spherical-roller-bearings/productid-22328%20CC%2FW33 |  | SKF | 22328C | [6 empty] | Enriched | 31171505 ROLLER BEARING | BEARING | ROLLER | TYPE | SPHERICAL | INSIDE DIAMETER | 140 MM | OUTSIDE DIAMETER | 300 MM | OVERALL WIDTH | 102 MM | BORE SHAPE | CYLINDRICAL | NUMBER OF ROWS | 2 | CAGE MATERIAL | SHEET METAL | BEARING SERIES | 22328C | DYNAMIC LOAD RATING | 1357 KN | STATIC LOAD RATING | 1560 KN | SPEED RATING | 2200 R/MIN | HAZARD CLASS |  | CERTIFICATION/STANDARD |  | ADDITIONAL FEATURES | [33 empty] | Production Completed
TNG_001 | Data Enrichment | PEH | ok | 30-08-2023 | 9/6/2023 |  | 10050172 | 08 | BEARING SKF 22230C 150 X 270 X 73 | BEARING SKF 22230C 150 X 270 X 73 | https://www.skf.com/my/products/rolling-bearings/roller-bearings/spherical-roller-bearings/productid-22230%20CC%2FW33 |  | SKF | 22230C | [6 empty] | Enriched | 31171505 ROLLER BEARING | BEARING | ROLLER | TYPE | SPHERICAL | INSIDE DIAMETER | 150 MM | OUTSIDE DIAMETER | 270 MM | OVERALL WIDTH | 73 MM | BORE SHAPE | CYLINDRICAL | NUMBER OF ROWS | 2 | CAGE MATERIAL | SHEET METAL | BEARING SERIES | 22230C | DYNAMIC LOAD RATING | 898 KN | STATIC LOAD RATING | 1080 KN | SPEED RATING | 3000 R/MIN | HAZARD CLASS |  | CERTIFICATION/STANDARD |  | ADDITIONAL FEATURES | [33 empty] | Production Completed
TNG_001 | Data Enrichment | PEH | ok | 30-08-2023 | 9/6/2023 |  | 10050175 | 08 | BEARING SKF 22232C 160 X 290 X 80 | BEARING SKF 22232C 160 X 290 X 80 | https://www.skf.com/my/products/rolling-bearings/roller-bearings/spherical-roller-bearings/productid-22232%20CC%2FW33 |  | SKF | 22232C | [6 empty] | Enriched | 31171505 ROLLER BEARING | BEARING | ROLLER | TYPE | SPHERICAL | INSIDE DIAMETER | 160 MM | OUTSIDE DIAMETER | 290 MM | OVERALL WIDTH | 80 MM | BORE SHAPE | CYLINDRICAL | NUMBER OF ROWS | 2 | CAGE MATERIAL | SHEET METAL | BEARING SERIES | 22232C | DYNAMIC LOAD RATING | 1043 KN | STATIC LOAD RATING | 1290 KN | SPEED RATING | 2800 R/MIN | HAZARD CLASS |  | CERTIFICATION/STANDARD |  | ADDITIONAL FEATURES | [33 empty] | Production Completed
TNG_001 | Data Enrichment | PEH | ok | 30-08-2023 | 9/6/2023 |  | 10050177 | 02 | BEARING SKF 22332 CC/W33 160X340X114 | BEARING SKF 22332 CC/W33 160X340X114 | https://www.skf.com/my/products/rolling-bearings/roller-bearings/spherical-roller-bearings/productid-22332%20CC%2FW33 |  | SKF | 22332 CC/W33 | [6 empty] | Enriched | 31171505 ROLLER BEARING | BEARING | ROLLER | TYPE | SPHERICAL | INSIDE DIAMETER | 160 MM | OUTSIDE DIAMETER | 340 MM | OVERALL WIDTH | 114 MM | BORE SHAPE | CYLINDRICAL | NUMBER OF ROWS | 2 | CAGE MATERIAL | SHEET METAL | BEARING SERIES | 22332 CC/W33 | DYNAMIC LOAD RATING | 1680 KN | STATIC LOAD RATING | 1960 KN | SPEED RATING | 1900 R/MIN | HAZARD CLASS |  | CERTIFICATION/STANDARD |  | ADDITIONAL FEATURES | [33 empty] | Production Completed
TNG_001 | Data Enrichment | PEH | ok | 30-08-2023 | 9/6/2023 |  | 10050178 | 08 | BEARING SKF 23034C 170 X 260 X 67 | BEARING SKF 23034C 170 X 260 X 67 | https://www.skf.com/in/products/rolling-bearings/roller-bearings/spherical-roller-bearings/productid-23034%20CC%2FW33 |  | SKF | 23034C | [6 empty] | Enriched | 31171505 ROLLER BEARING | BEARING | ROLLER | TYPE | SPHERICAL | INSIDE DIAMETER | 170 MM | OUTSIDE DIAMETER | 260 MM | OVERALL WIDTH | 67 MM | BORE SHAPE | CYLINDRICAL | NUMBER OF ROWS | 2 | CAGE MATERIAL | SHEET METAL | BEARING SERIES | 23034C | DYNAMIC LOAD RATING | 745 KN | STATIC LOAD RATING | 1060 KN | SPEED RATING | 2800 R/MIN | HAZARD CLASS |  | CERTIFICATION/STANDARD |  | ADDITIONAL FEATURES | [33 empty] | Production Completed
TNG_001 | Data Enrichment | PEH | ok | 30-08-2023 | 9/6/2023 |  | 10050179 | 08 | BEARING SKF 22234CC/W33 170 X 310 X 86 | BEARING SKF 22234CC/W33 170 X 310 X 86 | https://www.skf.com/my/products/rolling-bearings/roller-bearings/spherical-roller-bearings/productid-22234%20CC%2FW33 |  | SKF | 22234CC/W33 | [6 empty] | Enriched | 31171505 ROLLER BEARING | BEARING | ROLLER | TYPE | SPHERICAL | INSIDE DIAMETER | 170 MM | OUTSIDE DIAMETER | 310 MM | OVERALL WIDTH | 86 MM | BORE SHAPE | CYLINDRICAL | NUMBER OF ROWS | 2 | CAGE MATERIAL | SHEET METAL | BEARING SERIES | 22234CC/W33 | DYNAMIC LOAD RATING | 1183 KN | STATIC LOAD RATING | 1460 KN | SPEED RATING | 2600 R/MIN | HAZARD CLASS |  | CERTIFICATION/STANDARD |  | ADDITIONAL FEATURES | [33 empty] | Production Completed
TNG_001 | Data Enrichment | PEH | ok | 30-08-2023 | 9/6/2023 |  | 10050180 | 08 | BEARING SKF 23234C 170 X 310 X 110 | BEARING SKF 23234C 170 X 310 X 110 | https://www.skf.com/in/productinfo/productid-23234%20CC%2FC3W33 |  | SKF | 23234C | [6 empty] | Enriched | 31171505 ROLLER BEARING | BEARING | ROLLER | TYPE | SPHERICAL | INSIDE DIAMETER | 170 MM | OUTSIDE DIAMETER | 310 MM | OVERALL WIDTH | 110 MM | BORE SHAPE | CYLINDRICAL | NUMBER OF ROWS | 2 | CAGE MATERIAL | SHEET METAL | BEARING SERIES | 23234C | DYNAMIC LOAD RATING | 1472 KN | STATIC LOAD RATING | 1930 KN | SPEED RATING | 2000 R/MIN | HAZARD CLASS |  | CERTIFICATION/STANDARD |  | ADDITIONAL FEATURES | [33 empty] | Production Completed
TNG_001 | Data Enrichment | PEH | ok | 30-08-2023 | 9/6/2023 |  | 10050182 | 02 | BEARING SKF 23226CC 130 X 230 X 80 | BEARING SKF 23226CC 130 X 230 X 80 | https://www.emarketplace.in.skf.com/spherical-roller-bearing/23226-cc-w33 |  | SKF | 23226CC | [6 empty] | Enriched | 31171505 ROLLER BEARING | BEARING | ROLLER | TYPE | SPHERICAL | INSIDE DIAMETER | 130 MM | OUTSIDE DIAMETER | 230 MM | OVERALL WIDTH | 80 MM | BORE SHAPE | CYLINDRICAL | NUMBER OF ROWS | 2 | CAGE MATERIAL |  | BEARING SERIES | 23226CC | DYNAMIC LOAD RATING |  | STATIC LOAD RATING |  | SPEED RATING |  | HAZARD CLASS |  | CERTIFICATION/STANDARD |  | ADDITIONAL FEATURES | [33 empty] | Production Completed
TNG_001 | Data Enrichment | PEH | ok | 30-08-2023 | 9/6/2023 |  | 10050188 | 08 | BEARING SKF 23040C 200 X 310 X 82 | BEARING SKF 23040C 200 X 310 X 82 | https://www.skf.com/in/products/rolling-bearings/roller-bearings/spherical-roller-bearings/productid-23040%20CC%2FW33 |  | SKF | 23040C | [6 empty] | Enriched | 31171505 ROLLER BEARING | BEARING | ROLLER | TYPE | SPHERICAL | INSIDE DIAMETER | 200 MM | OUTSIDE DIAMETER | 310 MM | OVERALL WIDTH | 82 MM | BORE SHAPE | CYLINDRICAL | NUMBER OF ROWS | 2 | CAGE MATERIAL | SHEET METAL | BEARING SERIES | 23040C | DYNAMIC LOAD RATING | 1058 KN | STATIC LOAD RATING | 1530 KN | SPEED RATING | 2200 R/MIN | HAZARD CLASS |  | CERTIFICATION/STANDARD |  | ADDITIONAL FEATURES | [33 empty] | Production Completed
TNG_001 | Data Enrichment | PEH | ok | 30-08-2023 | 9/6/2023 |  | 10050191 | 08 | BEARING SKF 24140C/C3 200 X 340 X 140 | BEARING SKF 24140C/C3 200 X 340 X 140 | https://www.skf.com/in/products/rolling-bearings/roller-bearings/spherical-roller-bearings/productid-24140%20CC%2FW33 |  | SKF | 24140C/C3 | [6 empty] | Enriched | 31171505 ROLLER BEARING | BEARING | ROLLER | TYPE | SPHERICAL | INSIDE DIAMETER | 200 MM | OUTSIDE DIAMETER | 340 MM | OVERALL WIDTH | 140 MM | BORE SHAPE | CYLINDRICAL | NUMBER OF ROWS | 2 | CAGE MATERIAL | SHEET METAL | BEARING SERIES | 24140C/C3 | DYNAMIC LOAD RATING | 1865 KN | STATIC LOAD RATING | 2800 KN | SPEED RATING | 1400 R/MIN | HAZARD CLASS |  | CERTIFICATION/STANDARD |  | ADDITIONAL FEATURES | [33 empty] | Production Completed
TNG_001 | Data Enrichment | PEH | ok | 30-08-2023 | 9/6/2023 |  | 10050192 | 08 | BEARING SKF 22240CC 200 X 360 X 98 | BEARING SKF 22240CC 200 X 360 X 98 | https://www.skf.com/my/products/rolling-bearings/roller-bearings/spherical-roller-bearings/productid-22240%20CC%2FW33 |  | SKF | 22240CC | [6 empty] | Enriched | 31171505 ROLLER BEARING | BEARING | ROLLER | TYPE | SPHERICAL | INSIDE DIAMETER | 200 MM | OUTSIDE DIAMETER | 360 MM | OVERALL WIDTH | 98 MM | BORE SHAPE | CYLINDRICAL | NUMBER OF ROWS | 2 | CAGE MATERIAL | SHEET METAL | BEARING SERIES | 22240CC | DYNAMIC LOAD RATING | 1526 KN | STATIC LOAD RATING | 1930 KN | SPEED RATING | 2200 R/MIN | HAZARD CLASS |  | CERTIFICATION/STANDARD |  | ADDITIONAL FEATURES | [33 empty] | Production Completed
TNG_001 | Data Enrichment | PEH | ok | 30-08-2023 | 9/6/2023 |  | 10050197 | 08 | BEARING SKF 22332CC JA/W33/VA 405 | BEARING SKF 22332CC JA/W33/VA 405 | https://www.skf.com/my/products/rolling-bearings/roller-bearings/spherical-roller-bearings/productid-22332%20CCJA%2FW33VA405 |  | SKF | 22332CC JA/W33/VA 405 | [6 empty] | Enriched | 31171505 ROLLER BEARING | BEARING | ROLLER | TYPE | SPHERICAL | INSIDE DIAMETER | 160 MM | OUTSIDE DIAMETER | 340 MM | OVERALL WIDTH | 114 MM | BORE SHAPE | CYLINDRICAL | NUMBER OF ROWS | 2 | CAGE MATERIAL | SURFACE HARDENED SHEET METAL | BEARING SERIES | 22332CC JA/W33/VA 405 | DYNAMIC LOAD RATING | 1680 KN | STATIC LOAD RATING | 1960 KN | SPEED RATING | 1900 R/MIN | HAZARD CLASS |  | CERTIFICATION/STANDARD |  | ADDITIONAL FEATURES | [33 empty] | Production Completed
TNG_001 | Data Enrichment | PEH | ok | 30-08-2023 | 9/6/2023 |  | 10050199 | 08 | BEARING SKF 22322/CCJ/W33 VA 405 | BEARING SKF 22322/CCJ/W33 VA 405 | https://www.skf.com/my/products/rolling-bearings/roller-bearings/spherical-roller-bearings/productid-22322%20E |  | SKF | 22322/CCJ/W33 VA 405 | [6 empty] | Enriched | 31171505 ROLLER BEARING | BEARING | ROLLER | TYPE | SPHERICAL | INSIDE DIAMETER | 110 MM | OUTSIDE DIAMETER | 240 MM | OVERALL WIDTH | 80 MM | BORE SHAPE | CYLINDRICAL | NUMBER OF ROWS | 2 | CAGE MATERIAL | SHEET METAL | BEARING SERIES | 22322/CCJ/W33 VA | DYNAMIC LOAD RATING | 989 KN | STATIC LOAD RATING | 1120 KN | SPEED RATING | 2800 R/MIN | HAZARD CLASS |  | CERTIFICATION/STANDARD |  | ADDITIONAL FEATURES | [33 empty] | Production Completed
TNG_001 | Data Enrichment | PEH | ok | 30-08-2023 | 9/6/2023 |  | 10050302 | 08 | BEARING SKF 22208CK 40 X 80 X 23 | BEARING SKF 22208CK 40 X 80 X 23 | https://www.skf.com/my/products/rolling-bearings/roller-bearings/spherical-roller-bearings/productid-22208%20EK |  | SKF | 22208CK | [6 empty] | Enriched | 31171505 ROLLER BEARING | BEARING | ROLLER | TYPE | SPHERICAL | INSIDE DIAMETER | 40 MM | OUTSIDE DIAMETER | 80 MM | OVERALL WIDTH | 23 MM | BORE SHAPE | TAPERED 1:12 | NUMBER OF ROWS | 2 | CAGE MATERIAL | SHEET METAL | BEARING SERIES | 22208CK | DYNAMIC LOAD RATING | 98.5 KN | STATIC LOAD RATING | 91.5 KN | SPEED RATING | 11000 R/MIN | HAZARD CLASS |  | CERTIFICATION/STANDARD |  | ADDITIONAL FEATURES | [33 empty] | Production Completed
TNG_001 | Data Enrichment | PEH | ok | 30-08-2023 | 9/6/2023 |  | 10050306 | 08 | BEARING SKF 22309K 45 X 100 X 36 | BEARING SKF 22309K 45 X 100 X 36 | https://www.skf.com/my/products/rolling-bearings/roller-bearings/spherical-roller-bearings/productid-22309%20EK |  | SKF | 22309K | [6 empty] | Enriched | 31171505 ROLLER BEARING | BEARING | ROLLER | TYPE | SPHERICAL | INSIDE DIAMETER | 45 MM | OUTSIDE DIAMETER | 100 MM | OVERALL WIDTH | 36 MM | BORE SHAPE | TAPERED 1:12 | NUMBER OF ROWS | 2 | CAGE MATERIAL | SHEET METAL | BEARING SERIES | 22309K | DYNAMIC LOAD RATING | 190 KN | STATIC LOAD RATING | 183 KN | SPEED RATING | 7000 R/MIN | HAZARD CLASS |  | CERTIFICATION/STANDARD |  | ADDITIONAL FEATURES | [33 empty] | Production Completed
TNG_001 | Data Enrichment | PEH | ok | 30-08-2023 | 9/6/2023 |  | 10050308 | 08 | BEARING SKF 22210K 50 X 90 X 23 | BEARING SKF 22210K 50 X 90 X 23 | https://www.skf.com/my/products/rolling-bearings/roller-bearings/spherical-roller-bearings/productid-22210%20EK |  | SKF | 22210K | [6 empty] | Enriched | 31171505 ROLLER BEARING | BEARING | ROLLER | TYPE | SPHERICAL | INSIDE DIAMETER | 50 MM | OUTSIDE DIAMETER | 90 MM | OVERALL WIDTH | 23 MM | BORE SHAPE | TAPERED 1:12 | NUMBER OF ROWS | 2 | CAGE MATERIAL | SHEET METAL | BEARING SERIES | 22210K | DYNAMIC LOAD RATING | 107 KN | STATIC LOAD RATING | 108 KN | SPEED RATING | 9500 R/MIN | HAZARD CLASS |  | CERTIFICATION/STANDARD |  | ADDITIONAL FEATURES | [33 empty] | Production Completed
TNG_001 | Data Enrichment | PEH | ok | 30-08-2023 | 9/6/2023 |  | 10050310 | 08 | BEARING SKF 22211 K/C3 55 X 100 X 25 | BEARING SKF 22211 K/C3 55 X 100 X 25 | https://www.skf.com/my/products/rolling-bearings/roller-bearings/spherical-roller-bearings/productid-22211%20EK |  | SKF | 22211 K/C3 | [6 empty] | Enriched | 31171505 ROLLER BEARING | BEARING | ROLLER | TYPE | SPHERICAL | INSIDE DIAMETER | 55 MM | OUTSIDE DIAMETER | 100 MM | OVERALL WIDTH | 25 MM | BORE SHAPE | TAPERED 1:12 | NUMBER OF ROWS | 2 | CAGE MATERIAL | SHEET METAL | BEARING SERIES | 22211 K/C3 | DYNAMIC LOAD RATING | 129 KN | STATIC LOAD RATING | 127 KN | SPEED RATING | 8500 R/MIN | HAZARD CLASS |  | CERTIFICATION/STANDARD |  | ADDITIONAL FEATURES | [33 empty] | Production Completed
TNG_001 | Data Enrichment | PEH | ok | 30-08-2023 | 9/6/2023 |  | 10050311 | 08 | BEARING SKF 22211EK 55 X 100 X 25 | BEARING SKF 22211EK 55 X 100 X 25 | https://www.skf.com/my/products/rolling-bearings/roller-bearings/spherical-roller-bearings/productid-22211%20EK |  | SKF | 22211EK | [6 empty] | Enriched | 31171505 ROLLER BEARING | BEARING | ROLLER | TYPE | SPHERICAL | INSIDE DIAMETER | 55 MM | OUTSIDE DIAMETER | 100 MM | OVERALL WIDTH | 25 MM | BORE SHAPE | TAPERED 1:12 | NUMBER OF ROWS | 2 | CAGE MATERIAL | SHEET METAL | BEARING SERIES | 22211EK | DYNAMIC LOAD RATING | 129 KN | STATIC LOAD RATING | 127 KN | SPEED RATING | 8500 R/MIN | HAZARD CLASS |  | CERTIFICATION/STANDARD |  | ADDITIONAL FEATURES | [33 empty] | Production Completed
TNG_001 | Data Enrichment | PEH | ok | 30-08-2023 | 9/6/2023 |  | 10050312 | 08 | BEARING SKF 22212 K 55 X 110 X 28 | BEARING SKF 22212 K 55 X 110 X 28 | https://www.skf.com/my/products/rolling-bearings/roller-bearings/spherical-roller-bearings/productid-22212%20EK |  | SKF | 22212 K | [6 empty] | Enriched | 31171505 ROLLER BEARING | BEARING | ROLLER | TYPE | SPHERICAL | INSIDE DIAMETER | 55 MM | OUTSIDE DIAMETER | 110 MM | OVERALL WIDTH | 28 MM | BORE SHAPE | TAPERED 1:12 | NUMBER OF ROWS | 2 | CAGE MATERIAL | SHEET METAL | BEARING SERIES | 22212 K | DYNAMIC LOAD RATING | 159 KN | STATIC LOAD RATING | 166 KN | SPEED RATING | 7500 R/MIN | HAZARD CLASS |  | CERTIFICATION/STANDARD |  | ADDITIONAL FEATURES | [33 empty] | Production Completed
TNG_001 | Data Enrichment | PEH | ok | 30-08-2023 | 9/6/2023 |  | 10050313 | 08 | BEARING SKF 22311CK 55 X 120 X 43 | BEARING SKF 22311CK 55 X 120 X 43 | https://www.skf.com/my/products/rolling-bearings/roller-bearings/spherical-roller-bearings/productid-22311%20EK |  | SKF | 22311CK | [6 empty] | Enriched | 31171505 ROLLER BEARING | BEARING | ROLLER | TYPE | SPHERICAL | INSIDE DIAMETER | 55 MM | OUTSIDE DIAMETER | 120 MM | OVERALL WIDTH | 43 MM | BORE SHAPE | TAPERED 1:12 | NUMBER OF ROWS | 2 | CAGE MATERIAL | SHEET METAL | BEARING SERIES | 22311CK | DYNAMIC LOAD RATING | 280 KN | STATIC LOAD RATING | 280 KN | SPEED RATING | 5600 R/MIN | HAZARD CLASS |  | CERTIFICATION/STANDARD |  | ADDITIONAL FEATURES | [33 empty] | Production Completed
TNG_001 | Data Enrichment | PEH | ok | 30-08-2023 | 9/6/2023 |  | 10050318 | 08 | BEARING SKF 22213 EK/C3 65 X 120 X 31 | BEARING SKF 22213 EK/C3 65 X 120 X 31 | https://www.skf.com/my/productinfo/productid-22213%20EK%2FC3 |  | SKF | 22213 EK/C3 | [6 empty] | Enriched | 31171505 ROLLER BEARING | BEARING | ROLLER | TYPE | SPHERICAL | INSIDE DIAMETER | 65 MM | OUTSIDE DIAMETER | 120 MM | OVERALL WIDTH | 31 MM | BORE SHAPE | TAPERED 1:12 | NUMBER OF ROWS | 2 | CAGE MATERIAL | SHEET METAL | BEARING SERIES | 22213 EK/C3 | DYNAMIC LOAD RATING | 198 KN | STATIC LOAD RATING | 216 KN | SPEED RATING | 7000 R/MIN | HAZARD CLASS |  | CERTIFICATION/STANDARD |  | ADDITIONAL FEATURES | [33 empty] | Production Completed
TNG_001 | Data Enrichment | PEH | ok | 30-08-2023 | 9/6/2023 |  | 10050319 | 08 | BEARING SKF 22313EK/C3 65 X 140 X 48 | BEARING SKF 22313EK/C3 65 X 140 X 48 | https://www.skf.com/my/productinfo/productid-22313%20EK%2FC3 |  | SKF | 22313EK/C3 | [6 empty] | Enriched | 31171505 ROLLER BEARING | BEARING | ROLLER | TYPE | SPHERICAL | INSIDE DIAMETER | 65 MM | OUTSIDE DIAMETER | 140 MM | OVERALL WIDTH | 48 MM | BORE SHAPE | TAPERED 1:12 | NUMBER OF ROWS | 2 | CAGE MATERIAL | SHEET METAL | BEARING SERIES | 22313EK/C3 | DYNAMIC LOAD RATING | 357 KN | STATIC LOAD RATING | 360 KN | SPEED RATING | 5000 R/MIN | HAZARD CLASS |  | CERTIFICATION/STANDARD |  | ADDITIONAL FEATURES | [33 empty] | Production Completed
TNG_001 | Data Enrichment | PEH | ok | 30-08-2023 | 9/6/2023 |  | 10050324 | 08 | BEARING SKF 21315CK 75 X 160 X 37 | BEARING SKF 21315CK 75 X 160 X 37 | https://www.skf.com/in/products/rolling-bearings/roller-bearings/spherical-roller-bearings/productid-21315%20EK |  | SKF | 21315CK | [6 empty] | Enriched | 31171505 ROLLER BEARING | BEARING | ROLLER | TYPE | SPHERICAL | INSIDE DIAMETER | 75 MM | OUTSIDE DIAMETER | 160 MM | OVERALL WIDTH | 37 MM | BORE SHAPE | TAPERED 1:12 | NUMBER OF ROWS | 2 | CAGE MATERIAL | SHEET METAL | BEARING SERIES | 21315CK | DYNAMIC LOAD RATING | 291 KN | STATIC LOAD RATING | 325 KN | SPEED RATING | 5600 R/MIN | HAZARD CLASS |  | CERTIFICATION/STANDARD |  | ADDITIONAL FEATURES | [33 empty] | Production Completed
TNG_001 | Data Enrichment | PEH | ok | 30-08-2023 | 9/6/2023 |  | 10050325 | 08 | BEARING SKF 22315K 75 X 160 X 55 | BEARING SKF 22315K 75 X 160 X 55 | https://www.skf.com/my/products/rolling-bearings/roller-bearings/spherical-roller-bearings/productid-22315%20EK |  | SKF | 22315K | [6 empty] | Enriched | 31171505 ROLLER BEARING | BEARING | ROLLER | TYPE | SPHERICAL | INSIDE DIAMETER | 75 MM | OUTSIDE DIAMETER | 160 MM | OVERALL WIDTH | 55 MM | BORE SHAPE | TAPERED 1:12 | NUMBER OF ROWS | 2 | CAGE MATERIAL | SHEET METAL | BEARING SERIES | 22315K | DYNAMIC LOAD RATING | 462 KN | STATIC LOAD RATING | 475 KN | SPEED RATING | 4300 R/MIN | HAZARD CLASS |  | CERTIFICATION/STANDARD |  | ADDITIONAL FEATURES | [33 empty] | Production Completed
TNG_001 | Data Enrichment | PEH | ok | 30-08-2023 | 9/6/2023 |  | 10050326 | 08 | BEARING SKF 22216CK/C3 80 X 140 X 33 | BEARING SKF 22216CK/C3 80 X 140 X 33 | https://www.skf.com/my/products/rolling-bearings/roller-bearings/spherical-roller-bearings/productid-22216%20EK |  | SKF | 22216CK/C3 | [6 empty] | Enriched | 31171505 ROLLER BEARING | BEARING | ROLLER | TYPE | SPHERICAL | INSIDE DIAMETER | 80 MM | OUTSIDE DIAMETER | 140 MM | OVERALL WIDTH | 33 MM | BORE SHAPE | TAPERED 1:12 | NUMBER OF ROWS | 2 | CAGE MATERIAL | SHEET METAL | BEARING SERIES | 22216CK/C3 | DYNAMIC LOAD RATING | 243 KN | STATIC LOAD RATING | 270 KN | SPEED RATING | 6000 R/MIN | HAZARD CLASS |  | CERTIFICATION/STANDARD |  | ADDITIONAL FEATURES | [33 empty] | Production Completed