## Sheet1
Material | Project Code | Activities | Production User | CA Code | Production Comments | Start Date | End Date | Remarks | PO Text | URL Reference | URL Reference 1 | MNFR | PTNO | MNFR1 | PTNO2 | Unspsc | Unspsc Description | Noun | Modifier | Attribute Name1 | Attribute Value1 | Attribute Name2 | Attribute Value2 | Attribute Name3 | Attribute Value3 | Attribute Name4 | Attribute Value4 | Attribute Name5 | Attribute Value5 | Attribute Name6 | Attribute Value6 | Attribute Name7 | Attribute Value7 | Attribute Name8 | Attribute Value8 | Attribute Name9 | Attribute Value9 | Attribute Name10 | Attribute Value10 | Attribute Name11 | Attribute Value11 | Attribute Name12 | Attribute Value12 | Attribute Name13 | Attribute Value13 | Attribute Name14 | Attribute Value14 | Attribute Name15 | Attribute Value15 | Attribute Name16 | Attribute Value16 | Attribute Name17 | Attribute Value17 | Attribute Name18 | Attribute Value18 | Attribute Name19 | Attribute Value19 | Attribute Name20 | Attribute Value20 | Attribute Name21 | Attribute Value21 | Attribute Name22 | Attribute Value22 | Attribute Name23 | Attribute Value23 | Status
1032306_ABG_Enrichment | TNG_001 | Data Enrichment | ABG | ABG |  | 12/9/2022 | 2022-09-12 | OK | NAIL;TYPE:ANCHOR,SHANK SIZE:DIA 6 MM,LENGTH:55 MM,ADDITIONAL FEATURES EN:BOX/100 | URL Not Found | [5 empty] | 31162000 | Anchors | NAIL | NONE | TYPE | ANCHOR | LENGTH | 55 MM | THICKNESS |  | MATERIAL |  | FINISH |  | STANDARD | [35 empty] | Production Completed
1032307_ABG_Enrichment | TNG_001 | Data Enrichment | ABG | ABG |  | 12/9/2022 | 2022-09-12 | OK | NAIL;TYPE:ANCHOR,SHANK SIZE:DIA 6 MM,LENGTH:70 MM,ADDITIONAL FEATURES EN:BOX/100 | URL Not Found | [5 empty] | 31162000 | Anchors | NAIL | NONE | TYPE | ANCHOR | LENGTH | 70 MM | THICKNESS |  | MATERIAL |  | FINISH |  | STANDARD | [35 empty] | Production Completed
1032308_ABG_Enrichment | TNG_001 | Data Enrichment | ABG | ABG |  | 12/9/2022 | 2022-09-12 | OK | NAIL;TYPE:ANCHOR,SHANK SIZE:DIA 8 MM,LENGTH:80 MM,ADDITIONAL FEATURES EN:BOX/100 | URL Not Found | [5 empty] | 31162000 | Anchors | NAIL | NONE | TYPE | ANCHOR | LENGTH | 80 MM | THICKNESS |  | MATERIAL |  | FINISH |  | STANDARD | [35 empty] | Production Completed
1032485_ABG_Enrichment | TNG_001 | Data Enrichment | ABG | ABG |  | 12/9/2022 | 2022-09-12 | OK | NAIL;LENGTH:2-1/2 IN,ADDITIONAL FEATURES EN:25 KG | URL Not Found | [5 empty] | 31162000 | Anchors | NAIL | NONE | TYPE |  | LENGTH | 2-1/2 IN | THICKNESS |  | MATERIAL |  | FINISH |  | STANDARD | [35 empty] | Production Completed
1032632_ABG_Enrichment | TNG_001 | Data Enrichment | ABG | ABG |  | 12/9/2022 | 2022-09-12 | OK | WASHER;NOMINAL SIZE:M8,ADDITIONAL FEATURES EN:FORM A,PTNO:WAS-BC-EG-M008 | URL Not Found |  |  | WAS-BC-EG-M008 |  |  | 31161800 | Washers | WASHER | NONE | TYPE |  | NOMINAL SIZE |  | INSIDE DIAMETER |  | OUTSIDE DIAMETER |  | THICKNESS |  | SURFACE TREATMENT |  | MATERIAL |  | SPECIFICATION |  | GRADE | [29 empty] | Production Completed
1032633_ABG_Enrichment | TNG_001 | Data Enrichment | ABG | ABG |  | 12/9/2022 | 2022-09-12 | OK | WASHER;NOMINAL SIZE:M10,ADDITIONAL FEATURES EN:FORM A,PTNO:WAS-BC-EG-M010 | URL Not Found |  |  | WAS-BC-EG-M010 |  |  | 31161800 | Washers | WASHER | NONE | TYPE |  | NOMINAL SIZE |  | INSIDE DIAMETER |  | OUTSIDE DIAMETER |  | THICKNESS |  | SURFACE TREATMENT |  | MATERIAL |  | SPECIFICATION |  | GRADE | [29 empty] | Production Completed
1035261_ABG_Enrichment | TNG_001 | Data Enrichment | ABG | ABG |  | 12/9/2022 | 2022-09-12 | OK | WASHER,LOCK;TYPE:SPRING,NOMINAL SIZE:M16 | URL Not Found | [5 empty] | 31161801 | Locking washers | WASHER | LOCK | TYPE | SPRING | NOMINAL SIZE | M16 | INSIDE DIAMETER |  | OUTSIDE DIAMETER |  | THICKNESS |  | HEIGHT |  | SURFACE TREATMENT |  | MATERIAL |  | SPECIFICATION |  | GRADE | [27 empty] | Production Completed
1037952_ABG_Enrichment | TNG_001 | Data Enrichment | ABG | ABG |  | 12/9/2022 | 2022-09-12 | OK | WASHER,THRUST;MNFR:CATERPILLAR,PTNO:2105947 | 210-5947: Washer-Thrust ¦ Cat庐 Parts Store |  | CATERPILLAR | 2105947 |  |  | 31161814 | Thrust washers | WASHER | THRUST | TYPE | ROTATING | SIZE |  | SURFACE TREATMENT |  | MATERIAL | STEEL | [38 empty] | Production Completed
1038322_ABG_Enrichment | TNG_001 | Data Enrichment | ABG | ABG |  | 12/9/2022 | 2022-09-12 | OK | HOSE;MNFR:CATERPILLAR,PTNO:5P1293,ADDITIONAL FEATURES EN:CM | 5P-1293: HOSE ¦ Cat庐 Parts Store |  | CATERPILLAR | 5P-1293 |  |  | 40142020 | Hydraulic hose | HOSE | HYDRAULIC | TYPE | RETURN/SUCTION LOW PRESSURE | DIAMETER | ID 50.8 X OD 65 MM | LENGTH |  | CONNECTION |  | WORKING PRESSURE | 1400 KPA | BURST PRESSURE |  | NUMBER OF PLIES |  | STYLE |  | MATERIAL | RUBBER | BEND RADIUS |  | STANDARD | [25 empty] | Production Completed
1038324_ABG_Enrichment | TNG_001 | Data Enrichment | ABG | ABG |  | 12/9/2022 | 2022-09-12 | OK | HOSE;MNFR:CATERPILLAR,PTNO:2697220 | 269-7220: Hose Assembly ¦ Cat庐 Parts Store |  | CATERPILLAR | 269-7220 |  |  | 40142000 | Hoses | HOSE | NONE | TYPE | XT-3 ES HIGH PRESSURE | DIAMETER |  | LENGTH |  | CONNECTION |  | PRESSURE RATING |  | NUMBER OF PLIES |  | STYLE |  | MATERIAL |  | COLOR |  | BEND RADIUS |  | STANDARD | [25 empty] | Production Completed
1038325_ABG_Enrichment | TNG_001 | Data Enrichment | ABG | ABG |  | 12/9/2022 | 2022-09-12 | OK | HOSE;MNFR:CATERPILLAR,PTNO:2697221 | 269-7221: Hose Assembly ¦ Cat庐 Parts Store |  | CATERPILLAR | 269-7221 |  |  | 40142000 | Hoses | HOSE | NONE | TYPE | XT-3 ES HIGH PRESSURE | DIAMETER |  | LENGTH |  | CONNECTION |  | PRESSURE RATING |  | NUMBER OF PLIES |  | STYLE |  | MATERIAL |  | COLOR |  | BEND RADIUS |  | STANDARD | [25 empty] | Production Completed
1038326_ABG_Enrichment | TNG_001 | Data Enrichment | ABG | ABG |  | 12/9/2022 | 2022-09-12 | OK | HOSE;MNFR:CATERPILLAR,PTNO:2432746 | 243-2746: HOSE ¦ Cat庐 Parts Store |  | CATERPILLAR | 243-2746 |  |  | 40142000 | Hoses | HOSE | NONE | TYPE |  | DIAMETER |  | LENGTH |  | CONNECTION |  | PRESSURE RATING |  | NUMBER OF PLIES |  | STYLE |  | MATERIAL |  | COLOR |  | BEND RADIUS |  | STANDARD | [25 empty] | Production Completed
1038391_ABG_Enrichment | TNG_001 | Data Enrichment | ABG | ABG |  | 12/9/2022 | 2022-09-12 | OK | WASHER;MNFR:CATERPILLAR,PTNO:1K7082 | 1K-7082: FLAT WASHER ¦ Cat庐 Parts Store |  | CATERPILLAR | 1K7082 |  |  | 31161807 | Flat washers | WASHER | FLAT | TYPE |  | NOMINAL SIZE |  | INSIDE DIAMETER | 32.146875 MM | OUTSIDE DIAMETER | 101.6 MM | THICKNESS | 0.8 MM | SHAPE |  | SURFACE TREATMENT |  | MATERIAL | SOFT STEEL | SPECIFICATION |  | GRADE |  | STANDARD | [25 empty] | Production Completed
1038392_ABG_Enrichment | TNG_001 | Data Enrichment | ABG | ABG |  | 12/9/2022 | 2022-09-12 | OK | WASHER;MNFR:CATERPILLAR,PTNO:9R9702 | 9R-9702: FLAT WASHER ¦ Cat庐 Parts Store |  | CATERPILLAR | 9R9702 |  |  | 31161807 | Flat washers | WASHER | FLAT | TYPE |  | NOMINAL SIZE |  | INSIDE DIAMETER | 56 MM | OUTSIDE DIAMETER | 100 MM | THICKNESS | 1.6 MM | SHAPE |  | SURFACE TREATMENT |  | MATERIAL | SOFT STEEL | SPECIFICATION |  | GRADE |  | STANDARD | [25 empty] | Production Completed
1038393_ABG_Enrichment | TNG_001 | Data Enrichment | ABG | ABG |  | 12/9/2022 | 2022-09-12 | OK | WASHER;MNFR:CATERPILLAR,PTNO:1658996 | 165-8996: Washer-Thrust ¦ Cat庐 Parts Store |  | CATERPILLAR | 1658996 |  |  | 31161814 | Thrust washers | WASHER | THRUST | TYPE |  | SIZE |  | SURFACE TREATMENT |  | MATERIAL | STEEL | [38 empty] | Production Completed
1038423_ABG_Enrichment | TNG_001 | Data Enrichment | ABG | ABG |  | 12/9/2022 | 2022-09-12 | OK | HOSE;MNFR:CATERPILLAR,PTNO:283-9478 | 283-9478: Hose ¦ Cat庐 Parts Store |  | CATERPILLAR | 283-9478 |  |  | 40142000 | Hoses | HOSE | NONE | TYPE | LINES GROUP | DIAMETER | ID 25.4 MM | LENGTH | 262.7 MM | CONNECTION |  | PRESSURE RATING |  | NUMBER OF PLIES |  | STYLE |  | MATERIAL |  | COLOR |  | BEND RADIUS |  | STANDARD | [25 empty] | Production Completed
1038424_ABG_Enrichment | TNG_001 | Data Enrichment | ABG | ABG |  | 12/9/2022 | 2022-09-12 | OK | HOSE;MNFR:CATERPILLAR,PTNO:2186138 | 218-6138: HOSE ¦ Cat庐 Parts Store |  | CATERPILLAR | 218-6138 |  |  | 40142000 | Hoses | HOSE | NONE | TYPE |  | DIAMETER |  | LENGTH |  | CONNECTION |  | PRESSURE RATING |  | NUMBER OF PLIES |  | STYLE |  | MATERIAL |  | COLOR |  | BEND RADIUS |  | STANDARD | [25 empty] | Production Completed
1038426_ABG_Enrichment | TNG_001 | Data Enrichment | ABG | ABG |  | 12/9/2022 | 2022-09-12 | OK | HOSE;MNFR:CATERPILLAR,PTNO:2186141 | 218-6141: HOSE ¦ Cat庐 Parts Store |  | CATERPILLAR | 218-6141 |  |  | 40142000 | Hoses | HOSE | NONE | TYPE |  | DIAMETER |  | LENGTH |  | CONNECTION |  | PRESSURE RATING |  | NUMBER OF PLIES |  | STYLE |  | MATERIAL |  | COLOR |  | BEND RADIUS |  | STANDARD | [25 empty] | Production Completed
1038481_ABG_Enrichment | TNG_001 | Data Enrichment | ABG | ABG |  | 12/9/2022 | 2022-09-12 | OK | WASHER;MNFR:CATERPILLAR,PTNO:2105937 | 210-5937: Washer ¦ Cat庐 Parts Store |  | CATERPILLAR | 2105937 |  |  | 31161814 | Thrust washers | WASHER | THRUST | TYPE | HIGH SPEED | SIZE |  | SURFACE TREATMENT |  | MATERIAL | STEEL | [38 empty] | Production Completed
1038484_ABG_Enrichment | TNG_001 | Data Enrichment | ABG | ABG |  | 12/9/2022 | 2022-09-12 | OK | WASHER;MNFR:CATERPILLAR,PTNO:8T4821,ADDITIONAL FEATURES EN:13.5 X 40 X 3 MM | 8T-4821: WASHER ¦ Cat庐 Parts Store |  | CATERPILLAR | 8T4821 |  |  | 31161800 | Washers | WASHER | NONE | TYPE |  | NOMINAL SIZE |  | INSIDE DIAMETER | 13.5 MM | OUTSIDE DIAMETER | 40 MM | THICKNESS | 3 MM | SURFACE TREATMENT |  | MATERIAL | HARDENED STEEL | SPECIFICATION |  | GRADE | [29 empty] | Production Completed
1038540_ABG_Enrichment | TNG_001 | Data Enrichment | ABG | ABG |  | 12/9/2022 | 2022-09-12 | OK | WASHER;MNFR:CATERPILLAR,PTNO:1521157,ADDITIONAL FEATURES EN:15.5 X 32 X 8 MM | 152-1157: FLAT WASHER ¦ Cat庐 Parts Store |  | CATERPILLAR | 1521157 |  |  | 31161807 | Flat washers | WASHER | FLAT | TYPE |  | NOMINAL SIZE |  | INSIDE DIAMETER | 15.5 MM | OUTSIDE DIAMETER | 32 MM | THICKNESS | 8 MM | SHAPE |  | SURFACE TREATMENT |  | MATERIAL | HARDENED STEEL | SPECIFICATION |  | GRADE |  | STANDARD | [25 empty] | Production Completed
1038797_ABG_Enrichment | TNG_001 | Data Enrichment | ABG | ABG |  | 12/9/2022 | 2022-09-12 | OK | WASHER;MNFR:ATLAS COPCO,PTNO:0301237800,ADDITIONAL FEATURES EN:PLAIN | URL Not Found |  | ATLAS COPCO |  |  |  | 31161800 | Washers | WASHER | NONE | TYPE |  | NOMINAL SIZE |  | INSIDE DIAMETER |  | OUTSIDE DIAMETER |  | THICKNESS |  | SURFACE TREATMENT |  | MATERIAL |  | SPECIFICATION |  | GRADE | [29 empty] | Production Completed
1042226_ABG_Enrichment | TNG_001 | Data Enrichment | ABG | ABG |  | 12/9/2022 | 2022-09-12 | OK | HOSE;MNFR:CATERPILLAR,PTNO:1629742,ADDITIONAL FEATURES EN:LINE LIFT CYLINDER GROUP | 162-9742: Hose Assembly ¦ Cat庐 Parts Store |  | CATERPILLAR | 1629742 |  |  | 40142000 | Hoses | HOSE | NONE | TYPE | XT-3 ES HIGH PRESSURE | DIAMETER |  | LENGTH |  | CONNECTION |  | PRESSURE RATING |  | NUMBER OF PLIES |  | STYLE |  | MATERIAL |  | COLOR |  | BEND RADIUS |  | STANDARD | [25 empty] | Production Completed
1046344_ABG_Enrichment | TNG_001 | Data Enrichment | ABG | ABG |  | 12/9/2022 | 2022-09-12 | OK | WASHER,LOCK;NOMINAL SIZE:M39/M48,PTNO:3232428011,PTNO 1:NV80 | URL Not Found |  |  | 3232428011 |  | NV80 | 31161801 | Locking washers | WASHER | LOCK | TYPE |  | NOMINAL SIZE |  | INSIDE DIAMETER |  | OUTSIDE DIAMETER |  | THICKNESS |  | HEIGHT |  | SURFACE TREATMENT |  | MATERIAL |  | SPECIFICATION |  | GRADE | [27 empty] | Production Completed
1046345_ABG_Enrichment | TNG_001 | Data Enrichment | ABG | ABG |  | 12/9/2022 | 2022-09-12 | OK | WASHER;TYPE:GUIDE,ADDITIONAL FEATURES EN:M39/48,PTNO:3232428021 | URL Not Found |  |  | 3232428021 |  |  | 31161800 | Washers | WASHER | NONE | TYPE |  | NOMINAL SIZE |  | INSIDE DIAMETER |  | OUTSIDE DIAMETER |  | THICKNESS |  | SURFACE TREATMENT |  | MATERIAL |  | SPECIFICATION |  | GRADE | [29 empty] | Production Completed
1046346_ABG_Enrichment | TNG_001 | Data Enrichment | ABG | ABG |  | 12/9/2022 | 2022-09-12 | OK | WASHER;NOMINAL SIZE:M39,ADDITIONAL FEATURES EN:WEARING,PTNO:3232428031 | URL Not Found |  |  | 3232428031 |  |  | 31161800 | Washers | WASHER | NONE | TYPE |  | NOMINAL SIZE |  | INSIDE DIAMETER |  | OUTSIDE DIAMETER |  | THICKNESS |  | SURFACE TREATMENT |  | MATERIAL |  | SPECIFICATION |  | GRADE | [29 empty] | Production Completed
1047713_ABG_Enrichment | TNG_001 | Data Enrichment | ABG | ABG |  | 12/9/2022 | 2022-09-12 | OK | HOSE;MNFR:CATERPILLAR,PTNO:2106139,ADDITIONAL FEATURES EN:PREFORMAED | 210-6139: Hose-Radiator ¦ Cat庐 Parts Store |  | CATERPILLAR | 2106139 |  |  | 40142000 | Hoses | HOSE | RADIATOR | TYPE | PRE-FORMED | DIAMETER |  | LENGTH | 240 MM | MATERIAL | [39 empty] | Production Completed
1047721_ABG_Enrichment | TNG_001 | Data Enrichment | ABG | ABG |  | 12/9/2022 | 2022-09-12 | OK | HOSE,HYDRAULIC;MNFR:CATERPILLAR,PTNO:3376882 | 337-6882: Hose Assembly ¦ Cat庐 Parts Store | https://parts.cat.com/en/catcorp/337-6882 | CATERPILLAR | 3376882 |  |  | 40142000 | Hoses | HOSE | HYDRAULIC | TYPE | XT-3 ES HIGH PRESSURE | DIAMETER |  | LENGTH |  | CONNECTION |  | WORKING PRESSURE |  | BURST PRESSURE |  | NUMBER OF PLIES |  | STYLE |  | MATERIAL |  | BEND RADIUS |  | STANDARD | [25 empty] | Production Completed
1047802_ABG_Enrichment | TNG_001 | Data Enrichment | ABG | ABG |  | 12/9/2022 | 2022-09-12 | OK | WASHER;MNFR:CATERPILLAR,PTNO:5P8249,ADDITIONAL FEATURES EN:HARDENED,THK 4 MM | 5P-8249: FLAT WASHER ¦ Cat庐 Parts Store |  | CATERPILLAR | 5P8249 |  |  | 31161807 | Flat washers | WASHER | FLAT | TYPE |  | NOMINAL SIZE |  | INSIDE DIAMETER | 24 MM | OUTSIDE DIAMETER | 41.5 MM | THICKNESS | 4 MM | SHAPE |  | SURFACE TREATMENT |  | MATERIAL | HARDENED STEEL | SPECIFICATION |  | GRADE |  | STANDARD | [25 empty] | Production Completed
1047864_ABG_Enrichment | TNG_001 | Data Enrichment | ABG | ABG |  | 12/9/2022 | 2022-09-12 | OK | HOSE;MNFR:CATERPILLAR,PTNO:2531549 | 253-1549: HOSE AS. ¦ Cat庐 Parts Store |  | CATERPILLAR | 2531549 |  |  | 40142000 | Hoses | HOSE | HYDRAULIC | TYPE | MEDIUM PRESSURE | DIAMETER |  | LENGTH |  | CONNECTION |  | WORKING PRESSURE |  | BURST PRESSURE |  | NUMBER OF PLIES |  | STYLE |  | MATERIAL |  | BEND RADIUS |  | STANDARD | [25 empty] | Production Completed
1047961_ABG_Enrichment | TNG_001 | Data Enrichment | ABG | ABG |  | 12/9/2022 | 2022-09-12 | OK | HOSE;MNFR:CATERPILLAR,PTNO:2808364 | 280-8364: HOSE ¦ Cat庐 Parts Store |  | CATERPILLAR | 2808364 |  |  | 40142000 | Hoses | HOSE | NONE | TYPE |  | DIAMETER |  | LENGTH |  | CONNECTION |  | PRESSURE RATING |  | NUMBER OF PLIES |  | STYLE |  | MATERIAL |  | COLOR |  | BEND RADIUS |  | STANDARD | [25 empty] | Production Completed
1047964_ABG_Enrichment | TNG_001 | Data Enrichment | ABG | ABG |  | 12/9/2022 | 2022-09-12 | OK | WASHER;MNFR:CATERPILLAR,PTNO:1536412 | 153-6412: Washer ¦ Cat庐 Parts Store |  | CATERPILLAR | 1536412 |  |  | 31161800 | Washers | WASHER | NONE | TYPE |  | NOMINAL SIZE |  | INSIDE DIAMETER |  | OUTSIDE DIAMETER |  | THICKNESS |  | SURFACE TREATMENT |  | MATERIAL |  | SPECIFICATION |  | GRADE | [29 empty] | Production Completed
1047997_ABG_Enrichment | TNG_001 | Data Enrichment | ABG | ABG |  | 12/9/2022 | 2022-09-12 | OK | HOSE;MNFR:CATERPILLAR,PTNO:3321025 | 332-1025: Two Wire Braid Compact Hose ¦ Cat庐 Parts Store |  | CATERPILLAR | 3321025 |  |  | 40142000 | Hoses | HOSE | NONE | TYPE | TWO WIRE BRAID COMPACT | DIAMETER |  | LENGTH |  | CONNECTION |  | PRESSURE RATING |  | NUMBER OF PLIES |  | STYLE |  | MATERIAL |  | COLOR |  | BEND RADIUS |  | STANDARD | [25 empty] | Production Completed
1047998_ABG_Enrichment | TNG_001 | Data Enrichment | ABG | ABG |  | 12/9/2022 | 2022-09-12 | OK | HOSE;MNFR:CATERPILLAR,PTNO:3347947 | 334-7947: Two Wire Braid Compact Hose ¦ Cat庐 Parts Store |  | CATERPILLAR | 3347947 |  |  | 40142000 | Hoses | HOSE | NONE | TYPE | TWO WIRE BRAID COMPACT | DIAMETER |  | LENGTH |  | CONNECTION |  | PRESSURE RATING |  | NUMBER OF PLIES |  | STYLE |  | MATERIAL |  | COLOR |  | BEND RADIUS |  | STANDARD | [25 empty] | Production Completed
1048011_ABG_Enrichment | TNG_001 | Data Enrichment | ABG | ABG |  | 12/9/2022 | 2022-09-12 | OK | ARM;MNFR:CATERPILLAR,PTNO:1458741,ADDITIONAL FEATURES EN:WIPER | 145-8741: Arm Assembly-Wiper ¦ Cat庐 Parts Store |  | CATERPILLAR | 1458741 |  |  | 23153100 | Industrial machinery components and accessories | ARM | NONE | TYPE | WIPER | SIZE |  | SURFACE TREATMENT |  | MATERIAL | [39 empty] | Production Completed
1048036_ABG_Enrichment | TNG_001 | Data Enrichment | ABG | ABG |  | 12/9/2022 | 2022-09-12 | OK | WASHER;MNFR:CATERPILLAR,PTNO:9X8256,ADDITIONAL FEATURES EN:6.6 X 12 X THK 2 MM | 9X-8256: WASHER ¦ Cat庐 Parts Store |  | CATERPILLAR | 9X8256 |  |  | 31161800 | Washers | WASHER | NONE | TYPE | METRIC | NOMINAL SIZE |  | INSIDE DIAMETER | 6.6 MM | OUTSIDE DIAMETER | 12 MM | THICKNESS | 2 MM | SURFACE TREATMENT |  | MATERIAL | HARDENED STEEL | SPECIFICATION |  | GRADE | [29 empty] | Production Completed
1048225_ABG_Enrichment | TNG_001 | Data Enrichment | ABG | ABG |  | 12/9/2022 | 2022-09-12 | OK | WASHER;MNFR:CATERPILLAR,PTNO:7X3392,ADDITIONAL FEATURES EN:HARDENED,13.5 X 22.5 X THK 3 MM | 7X-3392: WASHER ¦ Cat庐 Parts Store |  | CATERPILLAR | 7X3392 |  |  | 31161800 | Washers | WASHER | NONE | TYPE |  | NOMINAL SIZE |  | INSIDE DIAMETER | 13.5 MM | OUTSIDE DIAMETER | 22.5 MM | THICKNESS | 3 MM | SURFACE TREATMENT |  | MATERIAL | HARDENED STEEL | SPECIFICATION |  | GRADE | [29 empty] | Production Completed
1048259_ABG_Enrichment | TNG_001 | Data Enrichment | ABG | ABG |  | 12/9/2022 | 2022-09-12 | OK | WASHER;MNFR:CATERPILLAR,PTNO:1635372 | 163-5372: Split Ring Lock Washer ¦ Cat庐 Parts Store |  | CATERPILLAR | 1635372 |  |  | 31161801 | Locking washers | WASHER | LOCK | TYPE |  | NOMINAL SIZE |  | INSIDE DIAMETER |  | OUTSIDE DIAMETER |  | THICKNESS |  | HEIGHT |  | SURFACE TREATMENT |  | MATERIAL |  | SPECIFICATION |  | GRADE | [27 empty] | Production Completed
1048276_ABG_Enrichment | TNG_001 | Data Enrichment | ABG | ABG |  | 12/9/2022 | 2022-09-12 | OK | WASHER;MNFR:CATERPILLAR,PTNO:1194594 | 119-4594: FLAT WASHER ¦ Cat庐 Parts Store |  | CATERPILLAR | 1194594 |  |  | 31161807 | Flat washers | WASHER | FLAT | TYPE |  | NOMINAL SIZE |  | INSIDE DIAMETER | 41 MM | OUTSIDE DIAMETER | 64 MM | THICKNESS | 1 MM | SHAPE |  | SURFACE TREATMENT |  | MATERIAL | SOFT STEEL | SPECIFICATION |  | GRADE |  | STANDARD | [25 empty] | Production Completed
1048304_ABG_Enrichment | TNG_001 | Data Enrichment | ABG | ABG |  | 12/9/2022 | 2022-09-12 | OK | WASHER;MNFR:CATERPILLAR,PTNO:1114337 | 111-4337: FLAT WASHER ¦ Cat庐 Parts Store |  | CATERPILLAR | 1114337 |  |  | 31161807 | Flat washers | WASHER | FLAT | TYPE |  | NOMINAL SIZE |  | INSIDE DIAMETER | 46 MM | OUTSIDE DIAMETER | 70 MM | THICKNESS | 1 MM | SHAPE |  | SURFACE TREATMENT |  | MATERIAL | SOFT STEEL | SPECIFICATION |  | GRADE |  | STANDARD | [25 empty] | Production Completed
1048467_ABG_Enrichment | TNG_001 | Data Enrichment | ABG | ABG |  | 12/9/2022 | 2022-09-12 | OK | HOSE,ASSEMBLY;MNFR:CATERPILLAR,PTNO:3844580 | 384-4580: Hose Assembly ¦ Cat庐 Parts Store |  | CATERPILLAR | 3844580 |  |  | 40142000 | Hoses | HOSE | NONE | TYPE | XT-3 ES HIGH PRESSURE | DIAMETER |  | LENGTH |  | CONNECTION |  | PRESSURE RATING |  | NUMBER OF PLIES |  | STYLE |  | MATERIAL |  | COLOR |  | BEND RADIUS |  | STANDARD | [25 empty] | Production Completed
1048479_ABG_Enrichment | TNG_001 | Data Enrichment | ABG | ABG |  | 12/9/2022 | 2022-09-12 | OK | HOSE;MNFR:CATERPILLAR,PTNO:1611838,ADDITIONAL FEATURES EN:IN XT6 | 161-1838: Hose-Hydraulic ¦ Cat庐 Parts Store |  | CATERPILLAR | 1611838 |  |  | 40142000 | Hoses | HOSE | HYDRAULIC | TYPE | XT-6 ES | DIAMETER |  | LENGTH |  | CONNECTION |  | WORKING PRESSURE |  | BURST PRESSURE |  | NUMBER OF PLIES |  | STYLE |  | MATERIAL |  | BEND RADIUS |  | STANDARD | [25 empty] | Production Completed
1048544_ABG_Enrichment | TNG_001 | Data Enrichment | ABG | ABG |  | 12/9/2022 | 2022-09-12 | OK | ARM;MNFR:TOYOTA,PTNO:45611-60110,ADDITIONAL FEATURES EN:STEERING | 4561160110 - Arm, steering knuckle, no. 1. Lhd, power, rhd - Genuine Toyota Part |  | TOYOTA | 45611-60110 |  |  | 25174216 | Steering knuckle arm | ARM | NONE | TYPE | STEERING KNUCKLE | SIZE |  | SURFACE TREATMENT |  | MATERIAL | [39 empty] | Production Completed
1048547_ABG_Enrichment | TNG_001 | Data Enrichment | ABG | ABG |  | 12/9/2022 | 2022-09-12 | OK | ARM;MNFR:TOYOTA,PTNO:45612-60080,ADDITIONAL FEATURES EN:STEERING KNUCKLE | 4561260080 - Arm. Steering knuckle, left; steering knuckle, no. 2 - Genuine Toyota Part |  | TOYOTA | 45612-60080 |  |  | 25174216 | Steering knuckle arm | ARM | NONE | TYPE | STEERING KNUCKLE,LEFT HAND | SIZE |  | SURFACE TREATMENT |  | MATERIAL | [39 empty] | Production Completed
1048825_ABG_Enrichment | TNG_001 | Data Enrichment | ABG | ABG |  | 12/9/2022 | 2022-09-12 | OK | ARM;MNFR:TOYOTA,PTNO:48069-0K040,ADDITIONAL FEATURES EN:ASSEMBLY,SUSPENSION UPPER FRONT LEFT HAND | 480690K040 - Arm sub-assembly, front suspension, lower no. 1 left - Genuine Toyota Part |  | TOYOTA | 48069-0K040 |  |  | 25172000 | Suspension system components | ARM | NONE | TYPE | FRONT SUSPENSION,LOWER,LEFT HAND | SIZE |  | SURFACE TREATMENT |  | MATERIAL | [39 empty] | Production Completed
1048826_ABG_Enrichment | TNG_001 | Data Enrichment | ABG | ABG |  | 12/9/2022 | 2022-09-12 | OK | ARM;MNFR:TOYOTA,PTNO:48068-0K040,ADDITIONAL FEATURES EN:ASSEMBLY,SUSPENSION UPPER RIGHT LEFT HAND | 480680K040 - Arm sub-assembly, front suspension, lower no. 1 right - Genuine Toyota Part |  | TOYOTA | 48068-0K040 |  |  | 25172000 | Suspension system components | ARM | NONE | TYPE | FRONT SUSPENSION,LOWER,RIGHT HAND | SIZE |  | SURFACE TREATMENT |  | MATERIAL | [39 empty] | Production Completed
1049033_ABG_Enrichment | TNG_001 | Data Enrichment | ABG | ABG |  | 12/9/2022 | 2022-09-12 | OK | HOSE;MNFR:CATERPILLAR,PTNO:1169579 | 116-9579: Hose Assembly ¦ Cat庐 Parts Store |  | CATERPILLAR | 1169579 |  |  | 40142000 | Hoses | HOSE | NONE | TYPE | XT-3 ES HIGH PRESSURE | DIAMETER |  | LENGTH |  | CONNECTION |  | PRESSURE RATING |  | NUMBER OF PLIES |  | STYLE |  | MATERIAL |  | COLOR |  | BEND RADIUS |  | STANDARD | [25 empty] | Production Completed
1049039_ABG_Enrichment | TNG_001 | Data Enrichment | ABG | ABG |  | 12/9/2022 | 2022-09-12 | OK | HOSE;MNFR:CATERPILLAR,PTNO:1316645,ADDITIONAL FEATURES EN:COOLER | 131-6645: HOSE ¦ Cat庐 Parts Store |  | CATERPILLAR | 1316645 |  |  | 40142000 | Hoses | HOSE | NONE | TYPE | COOLANT | DIAMETER | ID 57.2 MM | LENGTH | 76.2 MM | CONNECTION |  | PRESSURE RATING |  | NUMBER OF PLIES |  | STYLE |  | MATERIAL | SILICONE | COLOR |  | BEND RADIUS |  | STANDARD | [25 empty] | Production Completed
1049044_ABG_Enrichment | TNG_001 | Data Enrichment | ABG | ABG |  | 12/9/2022 | 2022-09-12 | OK | HOSE;MNFR:CATERPILLAR,PTNO:1451841,ADDITIONAL FEATURES EN:LINE,FUEL | 145-1841: Hose Assembly ¦ Cat庐 Parts Store |  | CATERPILLAR | 1451841 |  |  | 40142000 | Hoses | HOSE | NONE | TYPE | MEDIUM PRESSURE | DIAMETER |  | LENGTH |  | CONNECTION |  | PRESSURE RATING |  | NUMBER OF PLIES |  | STYLE |  | MATERIAL |  | COLOR |  | BEND RADIUS |  | STANDARD | [25 empty] | Production Completed
1049055_ABG_Enrichment | TNG_001 | Data Enrichment | ABG | ABG |  | 12/9/2022 | 2022-09-12 | OK | HOSE;MNFR:CATERPILLAR,PTNO:1590224,ADDITIONAL FEATURES EN:CONTROL SERVICE BRAKE GROUP | 159-0224: Hose Assembly ¦ Cat庐 Parts Store |  | CATERPILLAR | 1590224 |  |  | 40142000 | Hoses | HOSE | NONE | TYPE | MEDIUM PRESSURE | DIAMETER |  | LENGTH |  | CONNECTION |  | PRESSURE RATING |  | NUMBER OF PLIES |  | STYLE |  | MATERIAL |  | COLOR |  | BEND RADIUS |  | STANDARD | [25 empty] | Production Completed
1049056_ABG_Enrichment | TNG_001 | Data Enrichment | ABG | ABG |  | 12/9/2022 | 2022-09-12 | OK | HOSE;MNFR:CATERPILLAR,PTNO:1715367,ADDITIONAL FEATURES EN:CONTROL SERVICE BRAKE GROUP | 171-5367: Hose Assembly ¦ Cat庐 Parts Store |  | CATERPILLAR | 1715367 |  |  | 40142000 | Hoses | HOSE | NONE | TYPE | XT-3 ES HIGH PRESSURE | DIAMETER |  | LENGTH |  | CONNECTION |  | PRESSURE RATING |  | NUMBER OF PLIES |  | STYLE |  | MATERIAL |  | COLOR |  | BEND RADIUS |  | STANDARD | [25 empty] | Production Completed
1049059_ABG_Enrichment | TNG_001 | Data Enrichment | ABG | ABG |  | 12/9/2022 | 2022-09-12 | OK | HOSE;MNFR:CATERPILLAR,PTNO:2072523,ADDITIONAL FEATURES EN:LINE HYDRAULIC FAN DR/OIL COOLER | 207-2523: HOSE AS. ¦ Cat庐 Parts Store |  | CATERPILLAR | 2072523 |  |  | 40142000 | Hoses | HOSE | HYDRAULIC | TYPE | MEDIUM PRESSURE | DIAMETER |  | LENGTH |  | CONNECTION |  | PRESSURE RATING |  | NUMBER OF PLIES |  | STYLE |  | MATERIAL |  | COLOR |  | BEND RADIUS |  | STANDARD | [25 empty] | Production Completed
1049062_ABG_Enrichment | TNG_001 | Data Enrichment | ABG | ABG |  | 12/9/2022 | 2022-09-12 | OK | HOSE,HYDRAULIC;MNFR:CATERPILLAR,PTNO:1159569,ADDITIONAL FEATURES EN:LINE GROUP | 115-9569: Hose Assembly ¦ Cat庐 Parts Store |  | CATERPILLAR | 1159569 |  |  | 40142000 | Hoses | HOSE | NONE | TYPE | XT-3 ES TOUGHGUARD HIGH PRESSURE | DIAMETER |  | LENGTH |  | CONNECTION |  | PRESSURE RATING |  | NUMBER OF PLIES |  | STYLE |  | MATERIAL |  | COLOR |  | BEND RADIUS |  | STANDARD | [25 empty] | Production Completed
1049063_ABG_Enrichment | TNG_001 | Data Enrichment | ABG | ABG |  | 12/9/2022 | 2022-09-12 | OK | HOSE;MNFR:CATERPILLAR,PTNO:1629743,ADDITIONAL FEATURES EN:LINE LIFT CYLINDER GROUP | 162-9743: HOSE AS. ¦ Cat庐 Parts Store |  | CATERPILLAR | 1629743 |  |  | 40142000 | Hoses | HOSE | NONE | TYPE | XT-3 ES HIGH PRESSURE | DIAMETER |  | LENGTH |  | CONNECTION |  | PRESSURE RATING |  | NUMBER OF PLIES |  | STYLE |  | MATERIAL |  | COLOR |  | BEND RADIUS |  | STANDARD | [25 empty] | Production Completed