## Sheet1
Material | Project Code | Activities | Production User | CA Code | Production Comments | Start Date | End Date | Remarks | Short | PO Text | Ptno. | Mnfr Name | Reference URL | Reference URL1 | MNFR | PTNO | MNFR 1 | PTNO 1 | MNFR 2 | PTNO 2 | DRAWING NO | DRAWING VERSION | Item Number | Equipment Type | Equipment Manufacturer | Equipment Model | Equipment Serial | Enriched/Cleansed | Noun | Modifier | Attribute Name 1 | Attribute Value 1 | Attribute Name 2 | Attribute Value 2 | Attribute Name 3 | Attribute Value 3 | Attribute Name 4 | Attribute Value 4 | Attribute Name 5 | Attribute Value 5 | Attribute Name 6 | Attribute Value 6 | Attribute Name 7 | Attribute Value 7 | Attribute Name 8 | Attribute Value 8 | Attribute Name 9 | Attribute Value 9 | Attribute Name 10 | Attribute Value 10 | Attribute Name 11 | Attribute Value 11 | Attribute Name 12 | Attribute Value 12 | Attribute Name 13 | Attribute Value 13 | Attribute Name 14 | Attribute Value 14 | Attribute Name 15 | Attribute Value 15 | Attribute Name 16 | Attribute Value 16 | Attribute Name 17 | Attribute Value 17 | Attribute Name 18 | Attribute Value 18 | Attribute Name 19 | Attribute Value 19 | Attribute Name 20 | Attribute Value 20 | Attribute Name 21 | Attribute Value 21 | Attribute Name 22 | Attribute Value 22 | Attribute Name 23 | Attribute Value 23 | Attribute Name 24 | Attribute Value 24 | Attribute Name 25 | Attribute Value 25 | Attribute Name 26 | Attribute Value 26 | Attribute Name 27 | Attribute Value 27 | Attribute Name 28 | Attribute Value 28 | Attribute Name 29 | Attribute Value 29 | Status | Production Comments.
MBT11243946 | TNG-001-001 | Data Enrichment | MBT | MBT | OK | 2022-08-22 | 2022-08-23 |  | GAUGE,PRES;FIR SUPPRESSION,APTR | GAUGE,PRESSURE;ADDITIONAL FEATURES EN:FIRE SUPPRESSION,MNFR:APTRONICS (PTY) LTD,PTNO:302.207.010 | 302.207.010 |  | https://www.redbooklive.com/browse/displaycompany.jsp?productgroupid=2286&companyid=289&partid=7&sectionid=0 |  | LPCB | 302.207.010 | [11 empty] | Enriched | GAUGE | PRESSUR | TYPE |  | RANGE | 0 TO 60 BAR, | DIAL SIZE |  | CONNECTION SIZE/TYPE |  | CASE MATERIAL |  | TUBE MATERIAL |  | CONNECTION MATERIAL |  | CONNECTION LOCATION |  | MOUNT |  | FILLED | [39 empty] | Production Completed | OK
MBT11051039 | TNG-001-001 | Data Enrichment | MBT | MBT | OK | 2022-08-22 | 2022-08-23 |  | GAUGE,PRES;0-10 BAR,52 MM,OIL,24 V,BLK | GAUGE,PRESSURE;MEASURING RANGE:0-10 BAR,DIAL SIZE:52 MM,FILLER MATERIAL:OIL,ADDITIONAL FEATURES EN:24 V,BLACK BEZEL,FLOOD LIGHT ILLUMINATION,MNFR:VDO INSTRUMENTS,PTNO:350040017C | 350040017C |  | http://www.howardinstruments.com.au/product_details.php?productid=502&mdid=90df061268e51cc98895107f75c7933c |  | VDO INSTRUMENTS | 350040017C | [11 empty] | Enriched | GAUGE | PRESSUR | TYPE | ELECTRIC SHORT SWEEP | RANGE | 0 TO 10 BAR, | DIAL SIZE | 52 MM | CONNECTION SIZE/TYPE |  | CASE MATERIAL |  | TUBE MATERIAL |  | CONNECTION MATERIAL |  | CONNECTION LOCATION |  | MOUNT |  | FILLED | OIL | [38 empty] | Production Completed | OK
MBT11051035 | TNG-001-001 | Data Enrichment | MBT | MBT | OK | 2022-08-22 | 2022-08-23 |  | GAUGE,PRES;0-5 BAR,52 MM,OIL,12 V,BLK | GAUGE,PRESSURE;MEASURING RANGE:0-5 BAR,DIAL SIZE:52 MM,FILLER MATERIAL:OIL,ADDITIONAL FEATURES EN:12 V,BLACK BEZEL,FLOOD LIGHT ILLUMINATION,MNFR:VDO INSTRUMENTS,PTNO:350030016C | 350030016C |  | http://www.howardinstruments.com.au/product_details.php?productid=499&mdid=dd7f2fd46c18f238c249c220285c88bd |  | VDO INSTRUMENTS | 350030016C | [11 empty] | Enriched | GAUGE | PRESSUR | TYPE | ELECTRIC SHORT SWEEP | RANGE | 0 TO 5 BAR, | DIAL SIZE | 52 MM | CONNECTION SIZE/TYPE |  | CASE MATERIAL |  | TUBE MATERIAL |  | CONNECTION MATERIAL |  | CONNECTION LOCATION |  | MOUNT |  | FILLED | OIL | [38 empty] | Production Completed | OK
MBT11051036 | TNG-001-001 | Data Enrichment | MBT | MBT | OK | 2022-08-22 | 2022-08-23 |  | GAUGE,PRES;0-5 BAR,52 MM,OIL,24 V,BLK | GAUGE,PRESSURE;MEASURING RANGE:0-5 BAR,DIAL SIZE:52 MM,FILLER MATERIAL:OIL,ADDITIONAL FEATURES EN:24 V,BLACK BEZEL,FLOOD LIGHT ILLUMINATION,MNFR:VDO INSTRUMENTS,PTNO:350040016C | 350040016C |  | http://www.howardinstruments.com.au/product_details.php?productid=501&mdid=b0e96188f8f5657bd5b61e0f080476ce |  | VDO INSTRUMENTS | 350040016C | [11 empty] | Enriched | GAUGE | PRESSUR | TYPE | ELECTRIC SHORT SWEEP | RANGE | 0 TO 5 BAR, | DIAL SIZE | 52 MM | CONNECTION SIZE/TYPE |  | CASE MATERIAL |  | TUBE MATERIAL |  | CONNECTION MATERIAL |  | CONNECTION LOCATION |  | MOUNT |  | FILLED | OIL | [38 empty] | Production Completed | OK
MBT11072011 | TNG-001-001 | Data Enrichment | MBT | MBT | OK | 2022-08-22 | 2022-08-23 |  | GAUGE,PRES;RIEL,3006140,DESM | GAUGE,PRESSURE;MNFR:RIELLO,PTNO:3006140,MNFR 1:DESMET BALLESTRA S.P.A | 3006140 |  | https://www.dhsspares.co.uk/product/riello-3006140-air-pressure-gauge-3203939 |  | RIELLO | 3006140 | DESMET BALLESTRA S.P.A | [10 empty] | Enriched | GAUGE | PRESSUR | TYPE |  | RANGE |  | DIAL SIZE |  | CONNECTION SIZE/TYPE |  | CASE MATERIAL |  | TUBE MATERIAL |  | CONNECTION MATERIAL |  | CONNECTION LOCATION |  | MOUNT |  | FILLED | OIL | [38 empty] | Production Completed | OK
MBT11046293 | TNG-001-001 | Data Enrichment | MBT | MBT | OK | 2022-08-22 | 2022-08-23 |  | GAUGE,PRES;FLG,BTM,THD | GAUGE,PRESSURE;PROCESS CONNECTION:FLANGE,CONNECTION LOCATION:BOTTOM,MOUNTING TYPE:THREADED,PTNO:PMC51-AA11JA1HGCGVJA | PMC51-AA11JA1HGCGVJA |  | https://www.endress.com/en/field-instruments-overview/pressure/Absolute-Gauge-Cerabar-PMC51?t.tabId=product-downloads |  |  | PMC51-AA11JA1HGCGVJA | [11 empty] | Enriched | GAUGE | PRESSUR | TYPE |  | RANGE | 60 BAR, 900 PSI | DIAL SIZE |  | CONNECTION SIZE/TYPE | FLANG | CASE MATERIAL | DIE CAST ALLUMIMIUM, AISI 316L | TUBE MATERIAL | VITON, EPDM, NBR, KALREZ | CONNECTION MATERIAL | CERAMICS | CONNECTION LOCATION | BOTOM | MOUNT | THREADED | FILLED | OIL | [38 empty] | Production Completed | OK
MBT11046294 | TNG-001-001 | Data Enrichment | MBT | MBT | OK | 2022-08-22 | 2022-08-23 |  | GAUGE,PRES;FLG,BTM,THD | GAUGE,PRESSURE;PROCESS CONNECTION:FLANGE,CONNECTION LOCATION:BOTTOM,MOUNTING TYPE:THREADED,PTNO:PMC51-AA11JA1PGCGVJA | PMC51-AA11JA1PGCGVJA |  | https://bdih-prod-assetcentralapi-assetcentral-rest-srv.cfapps.eu10.hana.ondemand.com/files/DLA/005056A500261EEC83E0BDC0E00F181E/TI00436PEN_3021.pdf |  |  | PMC51-AA11JA1PGCGVJA | [11 empty] | Enriched | GAUGE | PRESSUR | TYPE |  | RANGE | 0 TO 40 BAR | DIAL SIZE |  | CONNECTION SIZE/TYPE | FLANG | CASE MATERIAL | DIE CAST ALLUMIMIUM, AISI 316L | TUBE MATERIAL | VITON, EPDM, NBR, KALREZ | CONNECTION MATERIAL | CERAMICS | CONNECTION LOCATION | BOTOM | MOUNT | THREADED | FILLED | OIL | [38 empty] | Production Completed | OK
MBT11046295 | TNG-001-001 | Data Enrichment | MBT | MBT | OK | 2022-08-22 | 2022-08-23 |  | GAUGE,PRES;FLG,BTM,THD | GAUGE,PRESSURE;PROCESS CONNECTION:FLANGE,CONNECTION LOCATION:BOTTOM,MOUNTING TYPE:THREADED,PTNO:PMP55-AA21RA1MGBCXJA | PMP55-AA21RA1MGBCXJA |  | https://bdih-prod-assetcentralapi-assetcentral-rest-srv.cfapps.eu10.hana.ondemand.com/files/DLA/005056A500261EEC83E0BDC0E00F181E/TI00436PEN_3021.pdf |  |  | PMP55-AA21RA1MGBCXJA | [11 empty] | Enriched | GAUGE | PRESSUR | TYPE |  | RANGE | 0 TO 400 BAR | DIAL SIZE |  | CONNECTION SIZE/TYPE | FLANG | CASE MATERIAL | DIE CAST ALLUMIMIUM, AISI 316L | TUBE MATERIAL | VITON, EPDM, NBR, KALREZ | CONNECTION MATERIAL | CERAMICS | CONNECTION LOCATION | BOTOM | MOUNT | THREADED | FILLED | OIL | [38 empty] | Production Completed | OK
MBT11039154 | TNG-001-001 | Data Enrichment | MBT | MBT | OK | 2022-08-22 | 2022-08-23 |  | GAUGE;OIL LVL,DOOS,92095363 | GAUGE;TYPE:OIL LEVEL,MNFR:DOOSAN,PTNO:92095363 | 92095363 |  | https://shop.doosanportablepower.com/oil-level-gauge-92095363 | https://www.industrialairpower.com/92095363-o.l-gauge.html | DOOSAN | 92095363 | [11 empty] | Cleansed | GAUGE | LEVEL | TYPE |  | VISIBLE LENGTH |  | LENGTH |  | CONNECTION SIZE/TYPE |  | SECTIONS |  | PRESSURE RATING |  | MATERIAL | [45 empty] | Production Completed | OK
MBT11036739 | TNG-001-001 | Data Enrichment | MBT | MBT | OK | 2022-08-22 | 2022-08-23 |  | GAUGE,THKNS;4 HZ,+-1%,ULTSNC MATL THKNS | GAUGE,THICKNESS;MEASURING RANGE:4 HZ,ACCURACY:+-1%,ADDITIONAL FEATURES EN:ULTRASONIC MATERIAL THICKNESS,WITH TRANSDUCER,MNFR:ELECOMETER,PTNO:MTG2 TXC | MTG2 TXC |  | https://www.elcometerusa.com/Elcometer-MTG-PTG-Model-Specifications/ |  | ELECOMETER | MTG2 TXC | [11 empty] | Cleansed | GAUGE | NONE | TYPE |  | RANGE | 4 HZ | MATERIAL | [53 empty] | Production Completed | OK
MBT11044312 | TNG-001-001 | Data Enrichment | MBT | MBT | OK | 2022-08-22 | 2022-08-23 |  | GAUGE;OIL LVL,H05001,H046 | GAUGE;TYPE:OIL LEVEL,ADDITIONAL FEATURES EN:H05001,PTNO:H046 | H046 |  | https://www.thermobau-wirthwein.com/data/datasheets/en/H%20046%20pressure%20temperature%20gauge.pdf |  | HILAB | H046 | [11 empty] | Enriched | GAUGE | PRESSUR | TYPE |  | VISIBLE LENGTH |  | LENGTH |  | CONNECTION SIZE/TYPE |  | SECTIONS |  | PRESSURE RATING |  | MATERIAL | [45 empty] | Production Completed | OK
MBT11037620 | TNG-001-001 | Data Enrichment | MBT | MBT | OK | 2022-08-22 | 2022-08-23 |  | VALVE,BAL;COCK 237 FXF,1090-20 | VALVE,BALL;ADDITIONAL FEATURES EN:COCK 237 FXF,PTNO:1090-20 | 1090-20 |  | https://www.copperking.co.zw/product/20mm-ball-cock-valve-1090-20/ |  |  | 1090-20 | [11 empty] | Enriched | VALVE | BALL | TYPE |  | CONFIGURATION |  | SIZE | 20 MM | CONNECTION |  | PORT |  | DESIGN RATING |  | PRESSURE/TEMPERATURE RATING |  | OPERATOR |  | BODY MATERIAL |  | TRIM |  | SOFTGOODS |  | PROCESS FLUID | [35 empty] | Production Completed | OK
MBT11064894 | TNG-001-001 | Data Enrichment | MBT | MBT | OK | 2022-08-22 | 2022-08-23 |  | VALVE,BAL;2 WAY,KHNVSR16-2233 | VALVE,BALL;CONFIGURATION:2 WAY,PTNO:KHNVSR16-2233 | KHNVSR16-2233 |  | https://www.socabelec.co.ke/?mdocs-file=10671 |  |  | KHNVSR16-2233 | [11 empty] | Enriched | VALVE | BALL | TYPE |  | CONFIGURATION | 2-WAY | SIZE | 1 IN | CONNECTION | BSPP THREADED | PORT |  | DESIGN RATING |  | PRESSURE/TEMPERATURE RATING | 40 BAR | OPERATOR |  | BODY MATERIAL |  | TRIM |  | SOFTGOODS |  | PROCESS FLUID | [35 empty] | Production Completed | OK
MBT11032971 | TNG-001-001 | Data Enrichment | MBT | MBT | OK | 2022-08-22 | 2022-08-23 |  | VALVE,BAL;NOM 3 IN,PVC,161546829 | VALVE,BALL;NOMINAL SIZE:3 IN,BODY MATERIAL:PVC,PTNO:161546829 | 161546829 |  | https://www.paas.com.au/product/pe-ball-valve-type-546-epdm-fpm/ |  |  | 161546829 | [11 empty] | Clensed | VALVE | BALL | TYPE |  | CONFIGURATION |  | SIZE | 3 IN | CONNECTION |  | PORT |  | DESIGN RATING |  | PRESSURE/TEMPERATURE RATING |  | OPERATOR |  | BODY MATERIAL | PVC | TRIM |  | SOFTGOODS |  | PROCESS FLUID | [35 empty] | Production Completed | OK
MBT11054580 | TNG-001-001 | Data Enrichment | MBT | MBT | OK | 2022-08-22 | 2022-08-23 |  | VALVE,BAL;25/222219 | VALVE,BALL;PTNO:25/222219 | 25/222219 |  | https://www.interpart.com/ball-valve-3-4bsp-with-handle/25-222219 |  |  | 25/222219 | [11 empty] | Enriched | VALVE | BALL | TYPE |  | CONFIGURATION |  | SIZE | 3/4 IN | CONNECTION | BSP | PORT |  | DESIGN RATING |  | PRESSURE/TEMPERATURE RATING |  | OPERATOR | HANDLE | BODY MATERIAL |  | TRIM |  | SOFTGOODS |  | PROCESS FLUID | [35 empty] | Production Completed | OK
MBT11054581 | TNG-001-001 | Data Enrichment | MBT | MBT | OK | 2022-08-22 | 2022-08-23 |  | VALVE,BAL;25/222220 | VALVE,BALL;PTNO:25/222220 | 25/222220 |  | https://serwis-kop.pl/product?rodz=list&id=32356/BALL-VALVE-1BSP-WITH-HANDLE-25/222220-JCB |  | JCB | 25/222220 | [11 empty] | Enriched | VALVE | BALL | TYPE |  | CONFIGURATION |  | SIZE | 1 IN | CONNECTION | BSP | PORT |  | DESIGN RATING |  | PRESSURE/TEMPERATURE RATING |  | OPERATOR | HANDLE | BODY MATERIAL |  | TRIM |  | SOFTGOODS |  | PROCESS FLUID | [35 empty] | Production Completed | OK
MBT11044216 | TNG-001-001 | Data Enrichment | MBT | MBT | OK | 2022-08-22 | 2022-08-23 |  | VALVE,BAL;450151100 | VALVE,BALL;PTNO:450151100 | 450151100 |  | https://www.winget.co.uk/wp-content/uploads/2020/12/OPERATORS-MANUAL-PARTS-LIST-REVERSING-DRUM-MIXERS-1.pdf |  |  | 450151100 | [11 empty] | Clensed | VALVE | BALL | TYPE |  | CONFIGURATION |  | SIZE |  | CONNECTION | BSP | PORT |  | DESIGN RATING |  | PRESSURE/TEMPERATURE RATING |  | OPERATOR |  | BODY MATERIAL |  | TRIM |  | SOFTGOODS |  | PROCESS FLUID | [35 empty] | Production Completed | OK
MBT11046592 | TNG-001-001 | Data Enrichment | MBT | MBT | OK | 2022-08-22 | 2022-08-23 |  | VALVE,BAL;SHUT-OFF,NOM 3/8 IN,FEM TO FEM | VALVE,BALL;TYPE:SHUT-OFF,NOMINAL SIZE:3/8 IN,END CONNECTION:FEMALE TO FEMALE,ADDITIONAL FEATURES EN:WELDING LANCE CUTTING,PTNO:00LT504000 | 00LT504000 |  | https://gdaparatos.com/wp-content/uploads/2018/09/BURNING-BAR_ENG-1.pdf |  |  | 00LT504000 | [11 empty] | Clensed | VALVE | BALL | TYPE | SHUT-OFF | CONFIGURATION |  | SIZE | 3/8 in | CONNECTION | FEMALE TO FEMALE | PORT |  | DESIGN RATING |  | PRESSURE/TEMPERATURE RATING |  | OPERATOR |  | BODY MATERIAL |  | TRIM |  | SOFTGOODS |  | PROCESS FLUID | [35 empty] | Production Completed | OK
MBT11075341 | TNG-001-001 | Data Enrichment | MBT | MBT | OK | 2022-08-22 | 2022-08-23 |  | VALVE,CHK;P1,CCD W/ LIFTG CYL,HYTC | VALVE,CHECK;ADDITIONAL FEATURES EN:P1,CCD WITH LIFTING CYLINDER,MNFR:HYTEC,PTNO:RHD15L | RHD15L |  | https://www.geeve.com/en/rhd15l |  | PARKER | RHD15L | [11 empty] | Enriched | VALVE | CHECK | TYPE |  | CONFIGURATION |  | SIZE | 15 MM | CONNECTION | M22×1.5 | PORT |  | DESIGN RATING |  | PRESSURE/TEMPERATURE RATING | 1 BAR | STYLE |  | BODY MATERIAL | STEEL, CR(V1)- FREE | TRIM |  | SOFTGOODS |  | PROCESS FLUID | [35 empty] | Production Completed | OK
MBT11075048 | TNG-001-001 | Data Enrichment | MBT | MBT | OK | 2022-08-22 | 2022-08-23 |  | VALVE,CHK;P4,HYTC,RHD18L | VALVE,CHECK;ADDITIONAL FEATURES EN:P4,MNFR:HYTEC,PTNO:RHD18L | RHD18L |  | https://www.geeve.com/en/rhd18l |  | PARKER | RHD18L | [11 empty] | Enriched | VALVE | CHECK | TYPE |  | CONFIGURATION |  | SIZE | 18 MM | CONNECTION | M26×1.5 | PORT |  | DESIGN RATING |  | PRESSURE/TEMPERATURE RATING | 1 BAR | STYLE |  | BODY MATERIAL | STEEL, CR(V1)- FREE | TRIM |  | SOFTGOODS |  | PROCESS FLUID | [35 empty] | Production Completed | OK
MBT11038008 | TNG-001-001 | Data Enrichment | MBT | MBT | OK | 2022-08-22 | 2022-08-23 |  | VALVE,CHK;HRDD STL,420 BAR MAX INLT,4.1 | VALVE,CHECK;BODY MATERIAL:HARDENED STEEL,PRESSURE CLASS/RATING:420 BAR MAX INLET,4.1 BAR OPENING,TEMPERATURE RATING:-34 TO 121 DEG C,SOFTGOODS:SEAL,NITRILE,CERTIFICATION/STANDARD:ISO 4406,ADDITIONAL FEATURES EN:132 GPM FLOW,C16-2 CAVITY,STANDARD,MNFR:PARKER,PTNO:D06B2P/4.1N | D06B2P/4.1N |  | https://ph.parker.com/us/en/standard-check-valves/d06b2p-4-1n |  |  | D06B2P/4.1N | [11 empty] | Enriched | VALVE | CHECK | TYPE |  | CONFIGURATION | 2/1-WAY | SIZE |  | CONNECTION |  | PORT |  | DESIGN RATING |  | PRESSURE/TEMPERATURE RATING | 60 PSI, 4.1 BAR/-34 TO 121 DEG | STYLE |  | BODY MATERIAL | HARDENED STEEL | TRIM |  | SOFTGOODS | SEAL,NITRILE | PROCESS FLUID | [35 empty] | Production Completed | OK
MBT11045532 | TNG-001-001 | Data Enrichment | MBT | MBT | OK | 2022-08-22 | 2022-08-23 |  | VALVE,CHK;PARK,RHD12L | VALVE,CHECK;MNFR:PARKER,PTNO:RHD12L | RHD12L |  | https://www.geeve.com/en/rhd12l |  | PARKER | RHD12L | [11 empty] | Enriched | VALVE | CHECK | TYPE |  | CONFIGURATION |  | SIZE | 12 MM | CONNECTION | M18×1.5 | PORT |  | DESIGN RATING |  | PRESSURE/TEMPERATURE RATING | 1 BAR | STYLE |  | BODY MATERIAL | STEEL, CR(V1)- FREE | TRIM |  | SOFTGOODS |  | PROCESS FLUID | [35 empty] | Production Completed | OK
MBT11065197 | TNG-001-001 | Data Enrichment | MBT | MBT | OK | 2022-08-22 | 2022-08-23 |  | VALVE,CHK;DBL ACTNG,985507-01134 | VALVE,CHECK;TYPE:DOUBLE ACTING,PTNO:985507-01134 | 985507-01134 |  | https://www.urparts.com/index.cfm/page/enquiries/enquiryId/182173/ |  | FURUKAWA | 985507-01134 | [11 empty] | Clensed | VALVE | CHECK | TYPE | DOUBLE ACTING | CONFIGURATION |  | SIZE |  | CONNECTION |  | PORT |  | DESIGN RATING |  | PRESSURE/TEMPERATURE RATING |  | STYLE |  | BODY MATERIAL |  | TRIM |  | SOFTGOODS |  | PROCESS FLUID | [35 empty] | Production Completed | OK
MBT11045533 | TNG-001-001 | Data Enrichment | MBT | MBT | OK | 2022-08-22 | 2022-08-23 |  | VALVE,CHK;HYDR,NOM 22 MM,TUBE,GALV STL | VALVE,CHECK;TYPE:HYDRAULIC,NOMINAL SIZE:22 MM,END CONNECTION:TUBE,BODY MATERIAL:GALVANIZED STEEL,PRESSURE CLASS/RATING:160 BAR,TEMPERATURE RATING:-20 TO 100 DEG C,SOFTGOODS:SEAL:NBR,MNFR:FUCHS,PTNO:RHD22L | RHD22L |  | https://www.geeve.com/en/rhd22l |  | PARKER | RHD22L | [11 empty] | Clensed | VALVE | CHECK | TYPE | HYDRAULIC | CONFIGURATION |  | SIZE | 22 MM | CONNECTION | TUBE | PORT |  | DESIGN RATING |  | PRESSURE/TEMPERATURE RATING | 160 BAR/ 20 TO 100 DEG F | STYLE |  | BODY MATERIAL | GALVANIZED STEEL | TRIM |  | SOFTGOODS | SEAL , NBR | PROCESS FLUID | [35 empty] | Production Completed | OK
MBT11032870 | TNG-001-001 | Data Enrichment | MBT | MBT | OK | 2022-08-22 | 2022-08-23 |  | VALVE,CTRL;G1/4,HNDL,0-0.8 MPA,0-60 DEG | VALVE,CONTROL;END CONNECTION:G1/4,ACTUATION TYPE:HANDLE,PRESSURE CLASS/RATING:0-0.8 MPA,TEMPERATURE RATING:0-60 DEG C,CONFIGURATION:5/2 WAY,ADDITIONAL FEATURES EN:SPRING REBOUND,MNFR:JELPC,PTNO:TSV86522-S | TSV86522-S |  | https://www.stcvalve.com/Air-Valve/Hand-Operated-Pneumatic-Valve-TSV86522.htm |  |  | TSV86522-S | [11 empty] | Enriched | VALVE | CONTROL | TYPE | DIRECTIONAL | CONFIGURATION | 5/2-WAY | VALVE STYLE |  | SIZE |  | CONNECTION | G1/4 | DESIGN RATING |  | PRESSURE/TEMPERATURE RATING | 0 TO 0.8 MPA/0 TO 60 DEG C | FLOW COEFFICIENT | C V 1.0 | BODY MATERIAL | ANODIZES ALLUMINIUM | TRIM |  | SOFTGOODS | NBR | ACTUATOR TYPE | HANDLE | POSITIONER TYPE |  | PROCESS FLUID | AIR, GAS | [30 empty] | Production Completed | OK
MBT11044716 | TNG-001-001 | Data Enrichment | MBT | MBT | OK | 2022-08-22 | 2022-08-23 |  | VALVE,CTRL;DIRCTNL,NOM D05,SPR,RTRN,315 | VALVE,CONTROL;TYPE:DIRECTIONAL,NOMINAL SIZE:D05,ACTUATION TYPE:SPRING,RETURN,PRESSURE CLASS/RATING:315 BAR,FLOW RATING:120 LPM,CONFIGURATION:4 WAY,SOFTGOODS:SEAL:NBR,MNFR:GKD,PTNO:R900597986 | R900597986 |  | https://www.airlinehyd.com/product/BRH-R900597986/1373792 |  |  | R900597986 | [11 empty] | Clensed | VALVE | CONTROL | TYPE | DIRECTIONAL | CONFIGURATION | 4 -WAY | VALVE STYLE |  | SIZE | D05 | CONNECTION |  | DESIGN RATING |  | PRESSURE/TEMPERATURE RATING | 315 BAR | FLOW COEFFICIENT | 120 LPM | BODY MATERIAL |  | TRIM |  | SOFTGOODS | SEAL , NBR | ACTUATOR TYPE | SPRING,RETURN | POSITIONER TYPE |  | PROCESS FLUID | [31 empty] | Production Completed | OK
MBT11036478 | TNG-001-001 | Data Enrichment | MBT | MBT | OK | 2022-08-22 | 2022-08-23 |  | GAUGE,HGT;VRNR,0-300 MM,0.001 IN,0.02 MM | GAUGE,HEIGHT;TYPE:VERNIER,MEASURING RANGE:0-300 MM,RESOLUTION:0.001 IN,GRADUATION:0.02 MM,MNFR:MGW,PTNO:HG300 | HG300 |  | https://www.shakedeal.com/mgw-hg-300-300-mm-vernier-height-gauge-dp1 |  | MGW | HG300 | [11 empty] | Enriched | GAUGE | NONE | TYPE | VERNIER HEIGHT | RANGE | 300 MM | MATERIAL | [53 empty] | Production Completed | OK
MBT11036479 | TNG-001-001 | Data Enrichment | MBT | MBT | OK | 2022-08-22 | 2022-08-23 |  | GAUGE,HGT;VRNR,0-1000 MM,MGW,HG1000 | GAUGE,HEIGHT;TYPE:VERNIER,MEASURING RANGE:0-1000 MM,MNFR:MGW,PTNO:HG1000 | HG1000 |  | https://www.shakedeal.com/mgw-hg-1000-1000-mm-vernier-height-gauge-dp1 |  | MGW | HG1000 | [11 empty] | Enriched | GAUGE | NONE | TYPE | VERNIER HEIGHT | RANGE | 1000 MM | MATERIAL | [53 empty] | Production Completed | OK
MBT11036718 | TNG-001-001 | Data Enrichment | MBT | MBT | OK | 2022-08-22 | 2022-08-23 |  | GAUGE;TRQ,KENE,KEN-557-0150K | GAUGE;TYPE:TORQUE,MNFR:KENEDY,PTNO:KEN-557-0150K | KEN-557-0150K |  | https://mydktools.com/product/kennedy-ken5570150k-tga360-1-2-sq-dr-angular-torque-gauge/ |  | KENEDY | KEN-557-0150K | [11 empty] | Enriched | GAUGE | NONE | TYPE | TORQU | RANGE | 360 NM | MATERIAL | [53 empty] | Production Completed | OK
MBT11036953 | TNG-001-001 | Data Enrichment | MBT | MBT | OK | 2022-08-22 | 2022-08-23 |  | GEAR;22,APRN BOX,ASSE,06429 | GEAR;NUMBER OF TEETH:22,ADDITIONAL FEATURES EN:APRON BOX,MNFR:ASSETPLANT,PTNO:06429 | 06429 |  | https://assetplant.com.au/product/spare-parts/lathe-parts/bearing-gears-lathe-parts/sm-1440a-lathe-apron-assembly-sm-1440a-lathe-apron-part-no-06429-gear-22-tooth-type-a/ |  | ASSETPLANT | 06429 | [11 empty] | Enriched | GEAR | NONE | TYPE | A | NUMBER OF TEETH | 22 | DIAMETRAL PITCH/MODULE |  | SIZE | 14 MM BORE X 48 MM OD X 13 MM FACE WD | PITCH DIAMETER |  | PRESSURE ANGLE |  | MATERIAL | BRASS | [44 empty] | Production Completed | OK
MBT11036976 | TNG-001-001 | Data Enrichment | MBT | MBT | OK | 2022-08-22 | 2022-08-23 |  | GEAR;168 CNC,06246 | GEAR;ADDITIONAL FEATURES EN:168 CNC,PTNO:06246 | 06246 |  | https://k-part.777parts.org/catalog/komatsu/g06246/%7C3/ |  |  | 06246 | [11 empty] | Cleansed | GEAR | NONE | TYPE |  | NUMBER OF TEETH |  | DIAMETRAL PITCH/MODULE |  | SIZE |  | PITCH DIAMETER |  | PRESSURE ANGLE |  | MATERIAL | [45 empty] | Production Completed | OK
MBT11037053 | TNG-001-001 | Data Enrichment | MBT | MBT | OK | 2022-08-22 | 2022-08-23 |  | GEAR;C6266C-08702 | GEAR;PTNO:C6266C-08702 | C6266C-08702 |  | https://www.kentusa.com/wp-content/uploads/2018/12/Kent-USA-KLS-22-26-Lathe-Parts-Manual.pdf |  | JET | C6266C-08702 | [11 empty] | Enriched | GEAR | NONE | TYPE |  | NUMBER OF TEETH | 60 | DIAMETRAL PITCH/MODULE |  | SIZE | 2.75 M | PITCH DIAMETER |  | PRESSURE ANGLE |  | MATERIAL | [45 empty] | Production Completed | OK
MBT11037054 | TNG-001-001 | Data Enrichment | MBT | MBT | OK | 2022-08-22 | 2022-08-23 |  | GEAR;81,C6266C-08703 | GEAR;NUMBER OF TEETH:81,PTNO:C6266C-08703 | C6266C-08703 |  | https://jet-center.ru/images/detailing/gh-2640-26120zh.pdf |  | JET | C6266C-08703 | [11 empty] | Enriched | GEAR | NONE | TYPE |  | NUMBER OF TEETH | 56 | DIAMETRAL PITCH/MODULE |  | SIZE | 2.75 M | PITCH DIAMETER |  | PRESSURE ANGLE |  | MATERIAL | [45 empty] | Production Completed | OK
MBT11037086 | TNG-001-001 | Data Enrichment | MBT | MBT | OK | 2022-08-22 | 2022-08-23 |  | GEAR;C6266C-08702 | GEAR;PTNO:C6266C-08702 | C6266C-08702 |  | https://jet-center.ru/images/detailing/gh-2640-26120zh.pdf |  | JET | C6266C-08702 | [11 empty] | Enriched | GEAR | NONE | TYPE |  | NUMBER OF TEETH | 60 | DIAMETRAL PITCH/MODULE |  | SIZE | 2.75 M | PITCH DIAMETER |  | PRESSURE ANGLE |  | MATERIAL | [45 empty] | Production Completed | OK
MBT11037087 | TNG-001-001 | Data Enrichment | MBT | MBT | OK | 2022-08-22 | 2022-08-23 |  | GEAR;97,C6266C-08102 | GEAR;NUMBER OF TEETH:97,PTNO:C6266C-08102 | C6266C-08102 |  | https://jet-center.ru/images/detailing/gh-2640-26120zh.pdf |  | JET | C6266C-08102 | [11 empty] | Enriched | GEAR | NONE | TYPE |  | NUMBER OF TEETH | 97 | DIAMETRAL PITCH/MODULE |  | SIZE | 2 M | PITCH DIAMETER |  | PRESSURE ANGLE |  | MATERIAL | [45 empty] | Production Completed | OK
MBT11037088 | TNG-001-001 | Data Enrichment | MBT | MBT | OK | 2022-08-22 | 2022-08-23 |  | GEAR;81,C6266C-08703 | GEAR;NUMBER OF TEETH:81,PTNO:C6266C-08703 | C6266C-08703 |  | https://jet-center.ru/images/detailing/gh-2640-26120zh.pdf |  | JET | C6266C-08703 | [11 empty] | Enriched | GEAR | NONE | TYPE |  | NUMBER OF TEETH | 81 | DIAMETRAL PITCH/MODULE |  | SIZE | 2 M | PITCH DIAMETER |  | PRESSURE ANGLE |  | MATERIAL | [45 empty] | Production Completed | OK
MBT11037089 | TNG-001-001 | Data Enrichment | MBT | MBT | OK | 2022-08-22 | 2022-08-23 |  | GEAR;57,C6266C-08704 | GEAR;NUMBER OF TEETH:57,PTNO:C6266C-08704 | C6266C-08704 |  | https://jet-center.ru/images/detailing/gh-2640-26120zh.pdf |  | JET | C6266C-08704 | [11 empty] | Enriched | GEAR | NONE | TYPE |  | NUMBER OF TEETH | 57 | DIAMETRAL PITCH/MODULE |  | SIZE | 2.75 M | PITCH DIAMETER |  | PRESSURE ANGLE |  | MATERIAL | [45 empty] | Production Completed | OK
MBT11040349 | TNG-001-001 | Data Enrichment | MBT | MBT | OK | 2022-08-22 | 2022-08-23 |  | GAUGE;MNFLD,R22/R134A SETQ,TTAC 84 | GAUGE;ADDITIONAL FEATURES EN:MANIFOLD,R22/R134A SETQ,PTNO:TTAC 84 | TTAC 84 |  | http://www.macscool.co.za/wp-content/uploads/2019/10/MACScool-web-catalogue-V2.8.1.pdf |  | MACSCOOL | TTAC 84 | [11 empty] | Cleansed | GAUGE SET | NONE | TYPE |  | RANGE |  | MATERIAL |  | NUMBER OF PIECES |  | CONTAINER | [49 empty] | Production Completed | OK
MBT11043165 | TNG-001-001 | Data Enrichment | MBT | MBT | OK | 2022-08-22 | 2022-08-23 |  | GEAR;52260487,GEK106PT1BO | GEAR;PTNO:52260487,PTNO 1:GEK106PT1BO | 52260487 |  | https://store.konecranes.com/cpp/en/GEAR/p?p=Fz0D1ufp1Ha9O4cOd17ZNA%3D%3D_52260487 |  |  | 52260487 |  | GEK106PT1BO | [9 empty] | Cleansed | GEAR | NONE | TYPE |  | NUMBER OF TEETH |  | DIAMETRAL PITCH/MODULE |  | SIZE |  | PITCH DIAMETER |  | PRESSURE ANGLE |  | MATERIAL | [45 empty] | Production Completed | OK
MBT11043172 | TNG-001-001 | Data Enrichment | MBT | MBT | OK | 2022-08-22 | 2022-08-23 |  | GEAR;GES342PS3BO-A,52302012 | GEAR;ADDITIONAL FEATURES EN:GES342PS3BO-A,PTNO:52302012 | 52302012 |  | https://store.konecranes.com/dcf/en/GEAR-TRAVELLING-GEAR/p?p=AmKPlS7XvIm9O4cOd17ZNA%3D%3D_52302012 |  |  | 52302012 |  | GES342PS3BO-A | [9 empty] | Cleansed | GEAR | NONE | TYPE |  | NUMBER OF TEETH |  | DIAMETRAL PITCH/MODULE |  | SIZE |  | PITCH DIAMETER |  | PRESSURE ANGLE |  | MATERIAL | [45 empty] | Production Completed | OK
MBT11044365 | TNG-001-001 | Data Enrichment | MBT | MBT | OK | 2022-08-22 | 2022-08-23 |  | GAUGE;LVL,411116000002,H04 | GAUGE;TYPE:LEVEL,ADDITIONAL FEATURES EN:411116000002,PTNO:H04 | H04 |  | http://www.tresnainstrument.com/product/h04.html |  |  | H04 | [11 empty] | Enriched | GAUGE | NONE | TYPE | VERNIER HEIGHT | RANGE | 0 TO 1000 MM | MATERIAL | [53 empty] | Production Completed | OK
MBT11045112 | TNG-001-001 | Data Enrichment | MBT | MBT | OK | 2022-08-22 | 2022-08-23 |  | GAUGE;OIL LVL,PILO,G607-05-A-1-2 | GAUGE;TYPE:OIL LEVEL,MNFR:PILOT CRUSHTEC,PTNO:G607-05-A-1-2 | G607-05-A-1-2 |  | https://www.radwell.co.uk/en-GB/Buy/LDI%20INDUSTRIES/LDI%20INDUSTRIES/G607-05-A-1-2/?redirect=true | https://www.radwell.co.uk/en-GB/Buy/LDI%20INDUSTRIES/LDI%20INDUSTRIES/G607-05-A-1-2/?redirect=true | PILOT CRUSHTEC | G607-05-A-1-2 | [11 empty] | Enriched | GAUGE | LEVEL | TYPE | OIL | VISIBLE LENGTH | 3-1/2 IN | LENGTH | 6-5/8 IN | CONNECTION SIZE/TYPE | 1/4- 18 THREADED | SECTIONS |  | PRESSURE RATING | 290 PSI | MATERIAL | [45 empty] | Production Completed | OK
MBT11045984 | TNG-001-001 | Data Enrichment | MBT | MBT | OK | 2022-08-22 | 2022-08-23 |  | GEAR,RNG;S400,BREV,9000567 | GEAR,RING;ADDITIONAL FEATURES EN:S400,MNFR:BREVINI,PTNO:9000567 | 9000567 |  | https://www.onrion-llc.com/RING_GEAR_S400_35F_Z70M5-Price-Brevini-260460-3828 |  | BREVINI | 9000567 | [11 empty] | Cleansed | GEAR | NONE | TYPE | RING | NUMBER OF TEETH |  | DIAMETRAL PITCH/MODULE |  | SIZE |  | PITCH DIAMETER |  | PRESSURE ANGLE |  | MATERIAL | [45 empty] | Production Completed | OK
MBT11046013 | TNG-001-001 | Data Enrichment | MBT | MBT | OK | 2022-08-22 | 2022-08-23 |  | GEAR,RNG;THER,32001921100 | GEAR,RING;MNFR:THERN,PTNO:32001921100 | 32001921100 |  | https://www.thern.com/wp-content/uploads/TA_Series_Parts_List.pdf |  | THERN | 32001921100 | [11 empty] | Cleansed | GEAR | NONE | TYPE | RING | NUMBER OF TEETH |  | DIAMETRAL PITCH/MODULE |  | SIZE |  | PITCH DIAMETER |  | PRESSURE ANGLE |  | MATERIAL | [45 empty] | Production Completed | OK
MBT11049612 | TNG-001-001 | Data Enrichment | MBT | MBT | OK | 2022-08-22 | 2022-08-23 |  | GAUGE;MNFLD,SET,TTAC-CC-84 | GAUGE;ADDITIONAL FEATURES EN:MANIFOLD,SET,PTNO:TTAC-CC-84 | TTAC-CC-84 |  | http://www.macscool.co.za/wp-content/uploads/2019/10/MACScool-web-catalogue-V2.8.1.pdf | MACSCOOL |  | TTAC-CC-84 | [11 empty] | Cleansed | GAUGE SET | NONE | TYPE |  | RANGE |  | MATERIAL |  | NUMBER OF PIECES |  | CONTAINER | [49 empty] | Production Completed | OK
MBT11050622 | TNG-001-001 | Data Enrichment | MBT | MBT | OK | 2022-08-22 | 2022-08-23 |  | GAUGE;40-120,24 V VDO,310040002C | GAUGE;MEASURING RANGE:40-120,ADDITIONAL FEATURES EN:24 V VDO,PTNO:310040002C | 310040002C |  | https://www.autospark.eu/shop/control-gauges/310040002c-vdo-cockpit-vision-coolant-temperature-120c-52mm-24v/ |  | VDO | 310040002C | [11 empty] | Cleansed | GAUGE | NONE | TYPE |  | RANGE | 40 TO 120 MM | MATERIAL | [53 empty] | Production Completed | OK
MBT11052232 | TNG-001-001 | Data Enrichment | MBT | MBT | OK | 2022-08-22 | 2022-08-23 |  | GEAR;HINO,4411037222 | GEAR;MNFR:HINO,PTNO:4411037222,ADDITIONAL FEATURES EN:ASSEMBLY | 4411037222 |  | https://www.tokopedia.com/richardaw/44110-37222-gear-box-steering-4411037222-hino-fg235ti-power-steering |  | HINO | 4411037222 | [11 empty] | Cleansed | GEARBOX | NONE | TYPE | STEERING | GEAR RATIO |  | SPEED |  | TORQUE RATING |  | POWER |  | MOUNT |  | ANGLE |  | MATERIAL | [43 empty] | Production Completed | OK
MBT11053308 | TNG-001-001 | Data Enrichment | MBT | MBT | OK | 2022-08-22 | 2022-08-23 |  | GAUGE;FUEL,TORO,95-8971 | GAUGE;TYPE:FUEL,MNFR:TORO,PTNO:95-8971 | 95-8971 |  | https://www.toro.com/getpub/120422 |  | TORO | 95-8971 | [11 empty] | Cleansed | GAUGE | NONE | TYPE | FUEL | RANGE | 40 TO 120 MM | MATERIAL | [53 empty] | Production Completed | OK
MBT11053657 | TNG-001-001 | Data Enrichment | MBT | MBT | OK | 2022-08-22 | 2022-08-23 |  | GEAR,RNG;STL,HOWO,VG2600020208 | GEAR,RING;MATERIAL:STEEL,MNFR:HOWO,PTNO:VG2600020208 | VG2600020208 |  | https://chinatractortruck.en.made-in-china.com/product/LvIxpeuKHDUq/China-HOWO-A7-Engine-Flywheel-Ring-Gear-Vg2600020208.html |  | HOWO | VG2600020208 | [11 empty] | Cleansed | GEAR | NONE | TYPE |  | NUMBER OF TEETH |  | DIAMETRAL PITCH/MODULE |  | SIZE |  | PITCH DIAMETER |  | PRESSURE ANGLE |  | MATERIAL | STEEL | [44 empty] | Production Completed | OK
MBT11057703 | TNG-001-001 | Data Enrichment | MBT | MBT | OK | 2022-08-22 | 2022-08-23 |  | GAUGE,SGHT;TEMP,ALP,ALLI,40-0000-0060 | GAUGE,SIGHT;TYPE:TEMPERATURE,ADDITIONAL FEATURES EN:ALP,MNFR:ALLIGHTSYKES,PTNO:40-0000-0060 | 40-0000-0060 |  | https://allightsykes.co.id/assets/file/water-hh160i-c7-poa.pdf |  | ALLIGHTSYKES | 40-0000-0060 | [11 empty] | Cleansed | GAUGE | NONE | TYPE | TEMPRATURE | RANGE | 40 TO 120 MM | MATERIAL | [53 empty] | Production Completed | OK