## Sheet1
Material | Project Code | Activities | Production User | CA Code | Production Comments | Start Date | End Date | Remarks | Short | PO Text | Ptno. | Mnfr Name | Reference URL | Reference URL1 | MNFR | PTNO | MNFR 1 | PTNO 1 | MNFR 2 | PTNO 2 | DRAWING NO | DRAWING VERSION | Item Number | Equipment Type | Equipment Manufacturer | Equipment Model | Equipment Serial | Enriched/Cleansed | Noun | Modifier | ADISTIONAL INFO | Attribute Name 1 | Attribute Value 1 | Attribute Name 2 | Attribute Value 2 | Attribute Name 3 | Attribute Value 3 | Attribute Name 4 | Attribute Value 4 | Attribute Name 5 | Attribute Value 5 | Attribute Name 6 | Attribute Value 6 | Attribute Name 7 | Attribute Value 7 | Attribute Name 8 | Attribute Value 8 | Attribute Name 9 | Attribute Value 9 | Attribute Name 10 | Attribute Value 10 | Attribute Name 11 | Attribute Value 11 | Attribute Name 12 | Attribute Value 12 | Attribute Name 13 | Attribute Value 13 | Attribute Name 14 | Attribute Value 14 | Attribute Name 15 | Attribute Value 15 | Attribute Name 16 | Attribute Value 16 | Attribute Name 17 | Attribute Value 17 | Attribute Name 18 | Attribute Value 18 | Attribute Name 19 | Attribute Value 19 | Attribute Name 20 | Attribute Value 20 | Attribute Name 21 | Attribute Value 21 | Attribute Name 22 | Attribute Value 22 | Attribute Name 23 | Attribute Value 23 | Attribute Name 24 | Attribute Value 24 | Attribute Name 25 | Attribute Value 25 | Attribute Name 26 | Attribute Value 26 | Attribute Name 27 | Attribute Value 27 | Attribute Name 28 | Attribute Value 28 | Attribute Name 29 | Attribute Value 29 | Status | Production Comments.
MBT11067454 | TNG-001-001 | Data Enrichment | MBT | MBT | OK | 2022-08-22 | 2022-08-29 | URL NOT FOUND | GAUGE,PRES;0-1 BAR,1/2 IN NPT | GAUGE,PRESSURE;MEASURING RANGE:0-1 BAR,PROCESS CONNECTION:1/2 IN NPT,PTNO:RC-7E13A-PI528.2-STD | RC-7E13A-PI528.2-STD |  |  |  |  | RC-7E13A-PI528.2-STD | [73 empty] | Production Completed | OK
MBT11067455 | TNG-001-001 | Data Enrichment | MBT | MBT | OK | 2022-08-22 | 2022-08-29 | URL NOT FOUND | GAUGE,PRES;0-10 BAR,FLG | GAUGE,PRESSURE;MEASURING RANGE:0-10 BAR,PROCESS CONNECTION:FLANGE,PTNO:RC-7E13A-PI528.3-STD | RC-7E13A-PI528.3-STD |  |  |  |  | RC-7E13A-PI528.3-STD | [73 empty] | Production Completed | OK
MBT11067311 | TNG-001-001 | Data Enrichment | MBT | MBT | OK | 2022-08-22 | 2022-08-29 | URL NOT FOUND | GAUGE,PRES;0-25 BAR,1/2 IN | GAUGE,PRESSURE;MEASURING RANGE:0-25 BAR,PROCESS CONNECTION:1/2 IN,PTNO:RC-7E13A-3H1-S6 | RC-7E13A-3H1-S6 |  |  |  |  | RC-7E13A-3H1-S6 | [73 empty] | Production Completed | OK
MBT11067456 | TNG-001-001 | Data Enrichment | MBT | MBT | OK | 2022-08-22 | 2022-08-29 | URL NOT FOUND | GAUGE,PRES;0-6 BAR,1/2 IN NPT,24 VDC | GAUGE,PRESSURE;MEASURING RANGE:0-6 BAR,PROCESS CONNECTION:1/2 IN NPT,ADDITIONAL FEATURES EN:24 VDC,PTNO:RC-7E13-PISL503.1-ST | RC-7E13-PISL503.1-ST |  |  |  |  | RC-7E13-PISL503.1-ST | [73 empty] | Production Completed | OK
MBT11067493 | TNG-001-001 | Data Enrichment | MBT | MBT | OK | 2022-08-22 | 2022-08-29 | URL NOT FOUND | GAUGE;LVL,TRANSPORT,RC-7E13A-LG514.4-STD | GAUGE;TYPE:LEVEL,ADDITIONAL FEATURES EN:TRANSPORT,PTNO:RC-7E13A-LG514.4-STD | RC-7E13A-LG514.4-STD |  |  |  |  | RC-7E13A-LG514.4-STD | [73 empty] | Production Completed | OK
MBT11067494 | TNG-001-001 | Data Enrichment | MBT | MBT | OK | 2022-08-22 | 2022-08-29 | URL NOT FOUND | GAUGE;MGNTC LVL,ANSI,RC-7E13A-LG514.5 | GAUGE;TYPE:MAGNETIC LEVEL,CERTIFICATION/STANDARD:ANSI,PTNO:RC-7E13A-LG514.5 | RC-7E13A-LG514.5 |  |  |  |  | RC-7E13A-LG514.5 | [73 empty] | Production Completed | OK
MBT11050177 | TNG-001-001 | Data Enrichment | MBT | MBT | OK | 2022-08-22 | 2022-08-29 | SERIES MATCH | GEARBOX;9TB,35.340FD,FAW,1700945-Q745 | GEARBOX;ADDITIONAL FEATURES EN:9TB,35.340FD,MNFR:FAW,PTNO:1700945-Q745 | 1700945-Q745 |  | http://www.high-techtruckparts.com/e_productshow/?290-Faw-truck-gearbox-assembly--S1700945-271-290.html |  | FAW | 1700945-Q745 |  | 9TB,35.340FD |  |  |  |  | 2014915 153642 |  |  |  |  | Cleansed | ASSEMBLY | NONE | FOR TRUCK | TYPE |  | GEAR RATIO |  | SPEED |  | TORQUE RATING |  | POWER |  | MOUNT |  | ANGLE |  | MATERIAL | [43 empty] | Production Completed | OK
MBT11052959 | TNG-001-001 | Data Enrichment | MBT | MBT | OK | 2022-08-22 | 2022-08-29 |  | GEARBOX;IVECO,2992920 | GEARBOX;ADDITIONAL FEATURES EN:EXCHANGE,MNFR:IVECO,PTNO:2992920 | 2992920 |  | https://www.rinoparts.cz/nezaradene/2992920-exchange-g.box-zf |  | IVECO | 2992920 | [11 empty] | Cleansed | GEARBOX | NONE | TRANSMISION TYPE: EXCHANFE | TYPE |  | GEAR RATIO |  | SPEED |  | TORQUE RATING |  | POWER |  | MOUNT |  | ANGLE |  | MATERIAL | [43 empty] | Production Completed | OK
MBT11045847 | TNG-001-001 | Data Enrichment | MBT | MBT | OK | 2022-08-22 | 2022-08-29 |  | GEARBOX;22.62:1,SEWE,RFD107 AM180 | GEARBOX;GEAR RATIO:22.62:1,MNFR:SEWEURODRIVE,PTNO:RFD107 AM180 | RFD107 AM180 | SEWEURODRIVE | https://download.sew-eurodrive.com/download/pdf/11358912.pdf |  | SEWEURODRIVE | RFD107 AM180 | [11 empty] | ENRICHED | GEARMOTOR | NONE |  | TYPE | SINGLE-PHASE | POWER | 22 KW | SPEED | 630 RPM | BRAKE | DISC | GEAR RATIO | 22.62:1 | [48 empty] | Production Completed | OK
MBT11055235 | TNG-001-001 | Data Enrichment | MBT | MBT | OK | 2022-08-22 | 2022-08-29 |  | GEARBOX;CAT,1595963,DIFFRNTL,GP | GEARBOX;MNFR:CATERPILLAR,PTNO:1595963,ADDITIONAL FEATURES EN:DIFFERENTIAL,GROUP | 1595963 | CATERPILLAR | https://spare.avspart.com/caterpillar/differential/1595963/ |  | CATERPILLAR | 1595963 | [11 empty] | CLENSED | GEARBOX | NONE | DIFFERENTIAL,GROUP FOR TRUCK | TYPE |  | GEAR RATIO |  | SPEED |  | TORQUE RATING |  | POWER |  | MOUNT |  | ANGLE |  | MATERIAL | [43 empty] | Production Completed | OK
MBT11049831 | TNG-001-001 | Data Enrichment | MBT | MBT | OK | 2022-08-22 | 2022-08-29 |  | GEARBOX;FAW,8JS118TC-B/G10065 | GEARBOX;MNFR:FAW,PTNO:8JS118TC-B/G10065 | 8JS118TC-B/G10065 |  | https://www.focusontransport.co.za/wp-content/uploads/2018/02/FAW-Specifications.pdf |  | FAW | 8JS118TC-B/G10065 | [11 empty] | ENRICHED | GEARBOX | NONE | FOR TRUCK | TYPE |  | GEAR RATIO | 4.875:1 | SPEED | 120 KM/H | TORQUE RATING | 1400 NM | POWER | 177 KW | MOUNT | BASE | ANGLE |  | MATERIAL | [43 empty] | Production Completed | OK
MBT11054925 | TNG-001-001 | Data Enrichment | MBT | MBT | OK | 2022-08-22 | 2022-08-29 |  | GEARBOX;VOL,VO3190565 | GEARBOX;MNFR:VOLVO,PTNO:VO3190565 | VO3190565 | VOLVO | https://www.scribd.com/document/472120989/A701309-36034-2333603400 |  | VOLVO | VO3190565 | [11 empty] | ENRICHED | GEARBOX | NONE | FOR TRUCK | TYPE |  | GEAR RATIO |  | SPEED |  | TORQUE RATING |  | POWER |  | MOUNT |  | ANGLE |  | MATERIAL | [43 empty] | Production Completed | OK
MBT11045884 | TNG-001-001 | Data Enrichment | MBT | MBT | OK | 2022-08-22 | 2022-08-29 |  | GEARBOX;11 KW,B5 SHFT MNTG,450 FLG SZ | GEARBOX;POWER RATING:11 KW,ADDITIONAL FEATURES EN:B5 SHAFT MOUNTING,450 FLANGE SIZE,M16 SCREW SIZE,COMES WITH MOTOR,MNFR:SEWEURODRIVE,PTNO:FAF 107 AM160 | FAF 107 AM160 | SEWEURODRIVE | https://download.sew-eurodrive.com/download/pdf/20272545_G01.pdf |  | SEWEURODRIVE | FAF 107 AM160 | [11 empty] | ENRICHED | GEARMOTOR | NONE |  | TYPE | SINGLE-PHASE | POWER | 11 KW | SPEED | 1500 RPM | BRAKE |  | GEAR RATIO | 22.62:1 | [48 empty] | Production Completed | OK
MBT11052790 | TNG-001-001 | Data Enrichment | MBT | MBT | OK | 2022-08-22 | 2022-08-29 |  | GEARBOX;PTO,QH50A | GEARBOX;ADDITIONAL FEATURES EN:PTO,PTNO:QH50A | QH50A |  | https://detail.en.china.cn/provide/p114134473.html | https://detail.en.china.cn/provide/p114134473.html |  | QH50A | [11 empty] | ENRICHED | GEARMOTOR | NONE |  | TYPE | POWER TAKE OFF | GEAR RATIO |  | SPEED | 600 TO 1500 RPM INPUT ,0 TO 1600 RPM OUTPUT | TORQUE RATING | 18000 NM | POWER | 0.18 TO 160 KW | MOUNT |  | ANGLE |  | MATERIAL | [43 empty] | Production Completed | OK
MBT11053992 | TNG-001-001 | Data Enrichment | MBT | MBT | OK | 2022-08-22 | 2022-08-29 |  | GEARBOX;JCB,333/Z2186,ASSY | GEARBOX;MNFR:JCB,PTNO:333/Z2186,ADDITIONAL FEATURES EN:ASSEMBLY | 333/Z2186 | JCB | https://globalpartszone.com/jcb/?type=engine+blocks+&crankshafts=&items_lists_start=42360&items_lists_start=109020 |  | JCB | 333/Z2186 | [11 empty] | CLENSED | GEARBOX | NONE |  | TYPE |  | GEAR RATIO |  | SPEED |  | TORQUE RATING |  | POWER |  | MOUNT |  | ANGLE |  | MATERIAL | [43 empty] | Production Completed | OK
MBT11053835 | TNG-001-001 | Data Enrichment | MBT | MBT | OK | 2022-08-22 | 2022-08-29 |  | GEARBOX;JCB,333/Z3964,DIFFRNTL,FR | GEARBOX;MNFR:JCB,PTNO:333/Z3964,ADDITIONAL FEATURES EN:DIFFERENTIAL,FRONT | 333/Z3964 | JCB | http://mlengine.com/parts?pagesize=30&pagenumber=48&orderby=11 |  | JCB | 333/Z3964 | [11 empty] | CLENSED | GEARBOX | NONE |  | TYPE | DIFFERENTIAL,FRONT | GEAR RATIO |  | SPEED |  | TORQUE RATING |  | POWER |  | MOUNT |  | ANGLE |  | MATERIAL | [43 empty] | Production Completed | OK
MBT11053943 | TNG-001-001 | Data Enrichment | MBT | MBT | OK | 2022-08-22 | 2022-08-29 |  | GEARBOX;JCB,449/13080,GA | GEARBOX;MNFR:JCB,PTNO:449/13080,ADDITIONAL FEATURES EN:GA | 449/13080 | JCB | https://machineryline.co.in/-/sale/gearboxes/backhoe-loader/JCB/44913080--21101217203710163300 |  | JCB | 449/13080 | [11 empty] | ENRICHED | GEARBOX | NONE | FOR BACKHOE LOADER | TYPE | GA | GEAR RATIO |  | SPEED |  | TORQUE RATING |  | POWER |  | MOUNT |  | ANGLE |  | MATERIAL | [43 empty] | Production Completed | OK
MBT11048520 | TNG-001-001 | Data Enrichment | MBT | MBT | OK | 2022-08-22 | 2022-08-29 |  | GEARBOX;JCB,455/M3040 | GEARBOX;MNFR:JCB,PTNO:455/M3040 | 455/M3040 | JCB | https://spare.avspart.com/catalog/jcb/1211:53170/16635:axles,%20wheels%20&%20transmission/103826/ |  | JCB | 455/M3040 | [11 empty] | ENRICHED | GEARBOX | NONE |  | TYPE | BEVEL | GEAR RATIO |  | SPEED |  | TORQUE RATING |  | POWER |  | MOUNT |  | ANGLE |  | MATERIAL | [43 empty] | Production Completed | OK
MBT11050258 | TNG-001-001 | Data Enrichment | MBT | MBT | OK | 2022-08-22 | 2022-08-29 |  | GEARBOX;MIT,46505A,ASSY,STEERING MLTL200 | GEARBOX;MNFR:MITSUBISHI,PTNO:46505A,ADDITIONAL FEATURES EN:ASSEMBLY,STEERING MLTL200 | 46505A | MITSUBISHI | https://autoline.info/-/sale/power-steering/tractor-unit/KOYO-Canter-01-01---21013008214227511900 |  | MITSUBISHI | 46505A | [11 empty] | ENRICHED | GEARBOX | NONE | SERIES: MLTL200 | TYPE | POWER STEERING | GEAR RATIO |  | SPEED |  | TORQUE RATING |  | POWER |  | MOUNT |  | ANGLE |  | MATERIAL | [43 empty] | Production Completed | OK
MBT14001717 | TNG-001-001 | Data Enrichment | MBT | MBT | OK | 2022-08-22 | 2022-08-29 | CONFLICT W.R.T INPUT PROCESSED BASED ON WEB SOURCE | GEARBOX;TOY,33030-6A411 | GEARBOX;MNFR:TOYOTA,PTNO:33030-6A411 | 33030-6A411 | TOYOTA | https://www.toyotapartsdeal.com/oem/toyota~transmission~unit~as~33030-6a411.html |  | TOYOTA | 33030-6A411 | [11 empty] | ENRICHED | GEARBOX | NONE | FOR TRANSMISSIN TRUCK | TYPE |  | GEAR RATIO |  | SPEED |  | TORQUE RATING |  | POWER |  | MOUNT |  | ANGLE |  | MATERIAL | [43 empty] | Production Completed | OK
MBT11043416 | TNG-001-001 | Data Enrichment | MBT | MBT | OK | 2022-08-22 | 2022-08-29 | CONFLICT W.R.T INPUT PROCESSED BASED ON WEB SOURCE | GEARBOX;ZOO,1030300001,ASSY | GEARBOX;MNFR:ZOOMLION,PTNO:1030300001,ADDITIONAL FEATURES EN:ASSEMBLY | 1030300001 | ZOOMLION | https://www.hnc-m.com/product/ZOOMLION-QY50V-truck-crane-transmission-gear-box-1030300001-G4762-9JS150T-B.html |  | ZOOMLION | 1030300001 | [11 empty] | ENRICHED | GEARBOX | NONE | FOR TRANSMISSIN TRUCK | TYPE |  | GEAR RATIO |  | SPEED |  | TORQUE RATING |  | POWER |  | MOUNT |  | ANGLE |  | MATERIAL | [43 empty] | Production Completed | OK
MBT15000161 | TNG-001-001 | Data Enrichment | MBT | MBT | OK | 2022-08-22 | 2022-08-29 | NM BASED ON WEB SOURCE | GEARBOX;BEVL,13.5 KW,1460 RPM,BAUE | GEARBOX;TYPE:BEVEL,POWER RATING:13.5 KW,INPUT SPEED RATING:1460 RPM,MNFR:BAUER,PTNO:BK70-51VL/D16MA4 | BK70-51VL/D16MA4 |  | https://www.bauergears.com/products/Geared-Motors/BK-Series | https://bauergmc.com/files/catalogue.compressed.pdf | BAUER | BK70-51VL/D16MA4 | [11 empty] | CLENSED | GEARMOTOR | NONE |  | TYPE | BEVEL | POWER | 13.5 KW | SPEED | 1460 RPM | BRAKE |  | GEAR RATIO | [49 empty] | Production Completed | OK
MBT11045882 | TNG-001-001 | Data Enrichment | MBT | MBT | OK | 2022-08-22 | 2022-08-29 | NM BASED ON WEB SOURCE | GEARBOX;BEVL,13.5 KW,1460 RPM,BAUE | GEARBOX;TYPE:BEVEL,POWER RATING:13.5 KW,INPUT SPEED RATING:1460 RPM,MNFR:BAUER,PTNO:BK70-VL/D16MA4 | BK70-VL/D16MA4 |  | https://www.bauergears.com/products/Geared-Motors/BK-Series |  | BAUER | BK70-VL/D16MA4 | [11 empty] | CLENSED | GEARMOTOR | NONE |  | TYPE | BEVEL | POWER | 13.5 KW | SPEED | 1460 RPM | BRAKE |  | GEAR RATIO | [49 empty] | Production Completed | OK
MBT11045883 | TNG-001-001 | Data Enrichment | MBT | MBT | OK | 2022-08-22 | 2022-08-29 | NM BASED ON WEB SOURCE | GEARBOX;BEVL,30 KW,1460 RPM,BAUE | GEARBOX;TYPE:BEVEL,POWER RATING:30 KW,INPUT SPEED RATING:1460 RPM,MNFR:BAUER,PTNO:BK70-51VL/D18LA4 | BK70-51VL/D18LA4 |  | https://www.bauergears.com/products/Geared-Motors/BK-Series | https://hensen.com/bauer-bk80-12u-d18la4-rl/ | BAUER | BK70-51VL/D18LA4 | [11 empty] | CLENSED | GEARMOTOR | NONE |  | TYPE | BEVEL | POWER | 30 KW | SPEED | 1460 RPM | BRAKE |  | GEAR RATIO | [49 empty] | Production Completed | OK
MBT15000160 | TNG-001-001 | Data Enrichment | MBT | MBT | OK | 2022-08-22 | 2022-08-29 | NM BASED ON WEB SOURCE | GEARBOX;BEVL,37 KW,1460 RPM,BAUE | GEARBOX;TYPE:BEVEL,POWER RATING:37 KW,INPUT SPEED RATING:1460 RPM,MNFR:BAUER,PTNO:BK80-51VL/D18XA4 | BK80-51VL/D18XA4 |  | https://www.bauergears.com/products/Geared-Motors/BK-Series | https://www.bauergears.com/newsroom/2015/10/Bauer-Custom-Model-BK80-Geared-Motors-for-Potato-Bin-Dumper | BAUER | BK80-51VL/D18XA4 | [11 empty] | CLENSED | GEARMOTOR | NONE |  | TYPE | BEVEL | POWER | 37 KW | SPEED | 1460 RPM | BRAKE |  | GEAR RATIO | [49 empty] | Production Completed | OK
MBT11064523 | TNG-001-001 | Data Enrichment | MBT | MBT | OK | 2022-08-22 | 2022-08-29 |  | GEARBOX;HLCL BEVL,FLEN,KAD88-K2 | GEARBOX;TYPE:HELICAL BEVEL,MNFR:FLENDER,PTNO:KAD88-K2 | KAD88-K2 |  | http://agp.com.co/pdf/MOTOX_BEVELH.pdf |  | FLENDER | KAD88-K2 | [11 empty] | CLENSED | GEARMOTOR | NONE |  | TYPE | HELICAL BEVEL | POWER |  | SPEED |  | BRAKE |  | GEAR RATIO | [49 empty] | Production Completed | OK
MBT11045849 | TNG-001-001 | Data Enrichment | MBT | MBT | OK | 2022-08-22 | 2022-08-29 | CONSIDER AS SERIES MATCH ,NM BASED ON WEB SOURCE | GEARBOX;HLCL,MOT,RF107/II2GD BD180L-4 | GEARBOX;TYPE:HELICAL,ADDITIONAL FEATURES EN:MOTOR,PTNO:RF107/II2GD BD180L-4 | RF107/II2GD BD180L-4 |  | https://www.jordan-anwar.com/product/jordan-anwar/electric-motors/gear-motors/sew-r57-am143-ii2gd-helical-gear-unit/ |  |  | RF107/II2GD BD180L-4 | [11 empty] | ENRICHED | GEARMOTOR | NONE |  | TYPE | HELICAL | POWER | 4550 N | SPEED | 1500 RPM INPUT ,68 OUTPUT | BRAKE |  | GEAR RATIO | 21:93 | [48 empty] | Production Completed | OK
MBT11037536 | TNG-001-001 | Data Enrichment | MBT | MBT | OK | 2022-08-22 | 2022-08-29 |  | VALVE,BAL;FXF,COBR,000119,1090-15 | VALVE,BALL;ADDITIONAL FEATURES EN:FXF,MNFR:COBRA,PTNO:000119,PTNO 1:1090-15 | 000119 | COBRA | https://www.cobraonline.co.za/products/cobra-ball-o-flo-fxf-ball-cock-1 |  | COBRA | 000119 |  | 1090-15 | [9 empty] | ENRICHED | VALVE | BALL |  | TYPE | FORCE ON FRONT AXLE | CONFIGURATION |  | SIZE | 15 MM | CONNECTION |  | PORT |  | DESIGN RATING |  | PRESSURE/TEMPERATURE RATING |  | OPERATOR |  | BODY MATERIAL | CROME PLATED BRASS | TRIM |  | SOFTGOODS |  | PROCESS FLUID | [35 empty] | Production Completed | OK
MBT11067479 | TNG-001-001 | Data Enrichment | MBT | MBT | OK | 2022-08-22 | 2022-08-29 |  | VALVE,BAL;NOM 2 IN,FLG,FULL,SOL,FLW,20 | VALVE,BALL;NOMINAL SIZE:2 IN,END CONNECTION:FLANGE,PORT TYPE:FULL,OPERATED:SOLENOID,MNFR:FLOWSERVE,PTNO:20 F819 666RZ7TZ150 | 20 F819 666RZ7TZ150 | FLOWSERVE | https://www.flowcontrolsolutions.com/flowserve-f819829-series-flanged-ball-valve/ |  | FLOWSERVE | 20 F819 666RZ7TZ150 | [11 empty] | CLENSED | VALVE | BALL |  | TYPE |  | CONFIGURATION |  | SIZE | 2 IN | CONNECTION | FLANGE | PORT | FULL | DESIGN RATING |  | PRESSURE/TEMPERATURE RATING |  | OPERATOR | SOLONOID | BODY MATERIAL |  | TRIM |  | SOFTGOODS |  | PROCESS FLUID | [35 empty] | Production Completed | OK
MBT11032851 | TNG-001-001 | Data Enrichment | MBT | MBT | OK | 2022-08-22 | 2022-08-29 | SERIES MATCH | VALVE,BUTRFLY;NOM 100 MM,SS,BRAY | VALVE,BUTTERFLY;NOMINAL SIZE:100 MM,BODY MATERIAL:STAINLESS STEEL,MNFR:BRAY CONTROLS,PTNO:4S40T069 S01-0250 | 4S40T069*S01-0250 | BRAY CONTROLS | https://www.bray.com/valves-actuators-controls/actuators/manual-operators/series-01-manual-actuator |  | BRAY CONTROLS | 4S40T069*S01-0250 | [11 empty] | CLENSED | VALVE | BUTTERFLY |  | TYPE |  | CONFIGURATION |  | SIZE | 100 MM | CONNECTION |  | DESIGN RATING |  | PRESSURE/TEMPERATURE RATING |  | OPERATOR | HANDLE | BODY MATERIAL | STAINLESS STEEL | TRIM |  | SOFTGOODS |  | PROCESS FLUID | AIR | [36 empty] | Production Completed | OK
MBT11032852 | TNG-001-001 | Data Enrichment | MBT | MBT | OK | 2022-08-22 | 2022-08-29 | SERIES MATCH | VALVE,BUTRFLY;NOM 150 MM,SS,BRAY | VALVE,BUTTERFLY;NOMINAL SIZE:150 MM,BODY MATERIAL:STAINLESS STEEL,MNFR:BRAY CONTROLS,PTNO:6S40T069 S01-0500 | 6S40T069*S01-0500 | BRAY CONTROLS | https://www.bray.com/valves-actuators-controls/actuators/manual-operators/series-01-manual-actuator |  | BRAY CONTROLS | 6S40T069*S01-0500 | [11 empty] | CLENSED | VALVE | BUTTERFLY |  | TYPE |  | CONFIGURATION |  | SIZE | 150 MM | CONNECTION |  | DESIGN RATING |  | PRESSURE/TEMPERATURE RATING |  | OPERATOR | HANDLE | BODY MATERIAL | STAINLESS STEEL | TRIM |  | SOFTGOODS |  | PROCESS FLUID | AIR | [36 empty] | Production Completed | OK
MBT11032853 | TNG-001-001 | Data Enrichment | MBT | MBT | OK | 2022-08-22 | 2022-08-29 | SERIES MATCH | VALVE,BUTRFLY;NOM 200 MM,SS,BRAY | VALVE,BUTTERFLY;NOMINAL SIZE:200 MM,BODY MATERIAL:STAINLESS STEEL,MNFR:BRAY CONTROLS,PTNO:8S40T069 S04-0300 | 8S40T069*S04-0300 | BRAY CONTROLS | https://www.bray.com/valves-actuators-controls/butterfly-valves/high-performance-butterfly-valves/bray-mccannalok-high-performance-butterfly-valve |  | BRAY CONTROLS | 8S40T069*S04-0300 | [11 empty] | ENRICHED | VALVE | BUTTERFLY |  | TYPE |  | CONFIGURATION |  | SIZE | 200 MM | CONNECTION |  | DESIGN RATING |  | PRESSURE/TEMPERATURE RATING | 2000 TO 24000 LB-IN/-'4 TO 250DEG F | OPERATOR | GEAR | BODY MATERIAL | STAINLESS STEEL | TRIM |  | SOFTGOODS |  | PROCESS FLUID | AIR | [36 empty] | Production Completed | OK
MBT11075641 | TNG-001-001 | Data Enrichment | MBT | MBT | OK | 2022-08-22 | 2022-08-29 | SERIES MATCH | VALVE,BUTRFLY;NOM 500 MM,PNEU,BRAY | VALVE,BUTTERFLY;NOMINAL SIZE:500 MM,OPERATED:PNEUMATIC,MNFR:BRAY CONTROLS AFRICA (PTY) LTD,PTNO:20S40T06G-S98ACDA | 20S40T06G-S98ACDA | Bray Controls Africa Pty Ltd | https://www.bray.com/valves-actuators-controls/butterfly-valves/high-performance-butterfly-valves/bray-mccannalok-high-performance-butterfly-valve |  | Bray Controls Africa Pty Ltd | 20S40T06G-S98ACDA | [11 empty] | ENRICHED | VALVE | BUTTERFLY |  | TYPE |  | CONFIGURATION |  | SIZE | 500 MM | CONNECTION |  | DESIGN RATING |  | PRESSURE/TEMPERATURE RATING | 2000 TO 24000 LB-IN/-'4 TO 250DEG F | OPERATOR | GEAR | BODY MATERIAL | STAINLESS STEEL | TRIM |  | SOFTGOODS |  | PROCESS FLUID | AIR | [36 empty] | Production Completed | OK
MBT11032850 | TNG-001-001 | Data Enrichment | MBT | MBT | OK | 2022-08-22 | 2022-08-29 | SERIES MATCH | VALVE,BUTRFLY;NOM 80 MM,SS,BRAY | VALVE,BUTTERFLY;NOMINAL SIZE:80 MM,BODY MATERIAL:STAINLESS STEEL,MNFR:BRAY CONTROLS,PTNO:3S40T069 S01-0200 | 3S40T069*S01-0200 | BRAY CONTROLS | https://www.bray.com/valves-actuators-controls/actuators/manual-operators/series-01-manual-actuator |  | BRAY CONTROLS | 3S40T069*S01-0200 | [11 empty] | CLENSED | VALVE | BUTTERFLY |  | TYPE |  | CONFIGURATION |  | SIZE | 80 MM | CONNECTION |  | DESIGN RATING |  | PRESSURE/TEMPERATURE RATING |  | OPERATOR | HANDLE | BODY MATERIAL | STAINLESS STEEL | TRIM |  | SOFTGOODS |  | PROCESS FLUID | AIR | [36 empty] | Production Completed | OK
MBT11043767 | TNG-001-001 | Data Enrichment | MBT | MBT | OK | 2022-08-22 | 2022-08-29 |  | VALVE,CHK;MCR-10,T59451304000 | VALVE,CHECK;ADDITIONAL FEATURES EN:MCR-10,PTNO:T59451304000 | T59451304000 |  | https://www.cranepartssupply.com/es/gruas/tadano-faun-check-valve-air-594-513-04000 |  | TADANO | T59451304000 | [11 empty] | CLENSED | VALVE | CHECK | FRAME SIZE: MCR-10 | TYPE |  | CONFIGURATION |  | SIZE |  | CONNECTION |  | PORT |  | DESIGN RATING |  | PRESSURE/TEMPERATURE RATING |  | STYLE |  | BODY MATERIAL |  | TRIM |  | SOFTGOODS |  | PROCESS FLUID | [35 empty] | Production Completed | OK
MBT11043124 | TNG-001-001 | Data Enrichment | MBT | MBT | OK | 2022-08-22 | 2022-08-29 |  | VALVE,CHK;TAD,T162-651-53000 | VALVE,CHECK;MNFR:TADANO,PTNO:T162-651-53000 | T162-651-53000 | TADANO | https://www.hxmpart.com/tadano-telescopic-valve-cartridge-counter-balance-valve-162-651-53000.html |  | TADANO | T162-651-53000 | [11 empty] | ENRICHED | VALVE | CHECK |  | TYPE | COUNTER BALANCE | CONFIGURATION |  | SIZE |  | CONNECTION |  | PORT |  | DESIGN RATING |  | PRESSURE/TEMPERATURE RATING |  | STYLE |  | BODY MATERIAL |  | TRIM |  | SOFTGOODS |  | PROCESS FLUID | [35 empty] | Production Completed | OK
MBT11037954 | TNG-001-001 | Data Enrichment | MBT | MBT | OK | 2022-08-22 | 2022-08-29 |  | ASSEMBLY;DVC DBL,DIVW004 NG6 | ASSEMBLY;ADDITIONAL FEATURES EN:DVC DOUBLE,PTNO:DIVW004 NG6 | DIVW004 NG6 |  | https://ph.parker.com/in/en/directional-control-valve-d1vw/d1vw004cnjp |  | PARKER | DIVW004 NG6 | [11 empty] | ENRICHED | VALVE | SPOOL |  | TYPE | DIRECTIONAL CONTROL | CONFIGURATION | 4/3-WAY | SIZE |  | CONNECTION |  | ORIFICE DIAMETER |  | DESIGN RATING | 4.5 LB | PRESSURE/TEMPERATURE RATING | 5000 PSI/'-25 TO 60 DEG C | FLOW COEFFICIENT |  | FLOW CAPACITY | 22 GPM | OPERATOR | DOUBLE SOLENOID | ELECTRICAL RATING | 24 VDC | MOUNT | SUBPLATE | BODY MATERIAL |  | SOFTGOODS | BUNA | PROCESS FLUID | HYDRAULIC OIL | [28 empty] | Production Completed | OK
MBT11057819 | TNG-001-001 | Data Enrichment | MBT | MBT | OK | 2022-08-22 | 2022-08-29 | CONFLICT W.R.T INPUT PROCESSED BASED ON WEB SOURCE | BLOCK;CAT,4497642,CAT,4684482,CTRL | BLOCK;MNFR:CATERPILLAR,PTNO:4497642,MNFR 1:CATERPILLAR,PTNO 1:4684482,ADDITIONAL FEATURES EN:CONTROL | 4497642 | CATERPILLAR | https://www.mtr1.net/cat-4684482.html |  | CATERPILLAR | 4497642 | CATERPILLAR | 4684482 | [9 empty] | ENRICHED | VALVE | CONTROL |  | TYPE |  | CONFIGURATION |  | VALVE STYLE |  | SIZE |  | CONNECTION |  | DESIGN RATING | 948 LBS | PRESSURE/TEMPERATURE RATING |  | FLOW COEFFICIENT |  | BODY MATERIAL |  | TRIM |  | SOFTGOODS |  | ACTUATOR TYPE |  | POSITIONER TYPE |  | PROCESS FLUID | [31 empty] | Production Completed | OK
MBT11057820 | TNG-001-001 | Data Enrichment | MBT | MBT | OK | 2022-08-22 | 2022-08-29 | CONFLICT W.R.T INPUT PROCESSED BASED ON WEB SOURCE | BLOCK;CAT,4497646,CAT,4684481,CTRL | BLOCK;MNFR:CATERPILLAR,PTNO:4497646,MNFR 1:CATERPILLAR,PTNO 1:4684481,ADDITIONAL FEATURES EN:CONTROL | 4497646 | CATERPILLAR | https://www.mtr1.net/cat-4684481.html |  | CATERPILLAR | 4497646 | CATERPILLAR | 4684481 | [9 empty] | ENRICHED | VALVE | CONTROL |  | TYPE |  | CONFIGURATION |  | VALVE STYLE |  | SIZE |  | CONNECTION |  | DESIGN RATING | 876.60 LBS | PRESSURE/TEMPERATURE RATING |  | FLOW COEFFICIENT |  | BODY MATERIAL |  | TRIM |  | SOFTGOODS |  | ACTUATOR TYPE |  | POSITIONER TYPE |  | PROCESS FLUID | [31 empty] | Production Completed | OK
MBT11056470 | TNG-001-001 | Data Enrichment | MBT | MBT | OK | 2022-08-22 | 2022-08-29 |  | VALVE,CTRL;CAT,1467498,CAT,5354310 | VALVE,CONTROL;MNFR:CATERPILLAR,PTNO:1467498,MNFR 1:CATERPILLAR,PTNO 1:5354310 | 1467498 | CATERPILLAR | https://spare.avspart.com/caterpillar/valve/page719/ |  | CATERPILLAR | 1467498 | CATERPILLAR | 5354310 | [9 empty] | CLENSED | VALVE | CONTROL |  | TYPE |  | CONFIGURATION |  | VALVE STYLE |  | SIZE |  | CONNECTION |  | DESIGN RATING |  | PRESSURE/TEMPERATURE RATING |  | FLOW COEFFICIENT |  | BODY MATERIAL |  | TRIM |  | SOFTGOODS |  | ACTUATOR TYPE |  | POSITIONER TYPE |  | PROCESS FLUID | [31 empty] | Production Completed | OK
MBT11047897 | TNG-001-001 | Data Enrichment | MBT | MBT | OK | 2022-08-22 | 2022-08-29 |  | VALVE,CTRL;CAT,2070695,PMP GP | VALVE,CONTROL;MNFR:CATERPILLAR,PTNO:2070695,ADDITIONAL FEATURES EN:PUMP GROUP | 2070695 | CATERPILLAR | https://spare.avspart.com/caterpillar/valve/2070695/ |  | CATERPILLAR | 2070695 | [11 empty] | CLENSED | VALVE | CONTROL |  | TYPE |  | CONFIGURATION |  | VALVE STYLE |  | SIZE |  | CONNECTION |  | DESIGN RATING |  | PRESSURE/TEMPERATURE RATING |  | FLOW COEFFICIENT |  | BODY MATERIAL |  | TRIM |  | SOFTGOODS |  | ACTUATOR TYPE |  | POSITIONER TYPE |  | PROCESS FLUID | [31 empty] | Production Completed | OK
MBT11057378 | TNG-001-001 | Data Enrichment | MBT | MBT | OK | 2022-08-22 | 2022-08-29 |  | VALVE,CTRL;CAT,2451668 | VALVE,CONTROL;MNFR:CATERPILLAR,PTNO:2451668 | 2451668 | CATERPILLAR | https://parts.cat.com/en/catcorp/245-1668 |  | CATERPILLAR | 2451668 | [11 empty] | ENRICHED | VALVE | CONTROL | FOR BULDOZER | TYPE |  | CONFIGURATION |  | VALVE STYLE |  | SIZE |  | CONNECTION |  | DESIGN RATING |  | PRESSURE/TEMPERATURE RATING |  | FLOW COEFFICIENT |  | BODY MATERIAL |  | TRIM |  | SOFTGOODS |  | ACTUATOR TYPE |  | POSITIONER TYPE |  | PROCESS FLUID | OIL | [30 empty] | Production Completed | OK
MBT11043672 | TNG-001-001 | Data Enrichment | MBT | MBT | OK | 2022-08-22 | 2022-08-29 |  | VALVE,CTRL;ZOO,F96387,RANG | VALVE,CONTROL;MNFR:ZOOMLION,PTNO:F96387,ADDITIONAL FEATURES EN:RANGE | F96387 | ZOOMLION | http://brettstruck1.mobile034.com/p/5617501/f96387-directional-control-range-control-valve-5109-6109-hino-fuller-eaton-roadranger-fg17-fg19-gh1h-96387-hl1705ab-hq1705ab-zf96387-f96387-.html | http://brettsfilters.com.au/p/5617501/f96387-directional-control-range-control-valve-5109-6109-hino-fuller-eaton-roadranger-fg17-fg19-gh1h-96387-hl1705ab-hq1705ab-zf96387-f96387-.html | ZOOMLION | F96387 | [11 empty] | ENRICHED | VALVE | SPOOL | HINO FULLER FATON ROADRANGERS FG17,19,GHIH96387,HL1705AB. QH1705AB, ZF96387, F96387 | TYPE | DIRECTIONAL CONTROL | CONFIGURATION | 4/3-WAY | SIZE |  | CONNECTION |  | ORIFICE DIAMETER |  | DESIGN RATING | 4.5 LB | PRESSURE/TEMPERATURE RATING | 5000 PSI/'-25 TO 60 DEG C | FLOW COEFFICIENT |  | FLOW CAPACITY | 22 GPM | OPERATOR | DOUBLE SOLENOID | ELECTRICAL RATING | 24 VDC | MOUNT | SUBPLATE | BODY MATERIAL |  | SOFTGOODS | BUNA | PROCESS FLUID | HYDRAULIC OIL | [28 empty] | Production Completed | OK
MBT11067422 | TNG-001-001 | Data Enrichment | MBT | MBT | OK | 2022-08-22 | 2022-08-29 | SERIES MATCH | VALVE,CTRL;NOM 1-1/2 IN NPS,V500 | VALVE,CONTROL;NOMINAL SIZE:1-1/2 IN NPS,PTNO:V500 RC-7E13A-FV14.1-STJ | V500 RC-7E13A-FV14.1-STJ |  | https://www.emerson.com/documents/automation/product-bulletin-fisher-v500-rotary-control-valve-en-122382.pdf |  |  | V500 RC-7E13A-FV14.1-STJ | [11 empty] | ENRICHED | VALVE | CONTROL |  | TYPE | ROTARY | CONFIGURATION |  | VALVE STYLE | GLOBE | SIZE | 1-1/2 IN | CONNECTION | NPS | DESIGN RATING |  | PRESSURE/TEMPERATURE RATING | 800 PSI /'-29 DEG C TO 427 DEG C | FLOW COEFFICIENT |  | BODY MATERIAL | STEEL | TRIM |  | SOFTGOODS | PTFE | ACTUATOR TYPE | MANUAL | POSITIONER TYPE | ROTARY SPRING | PROCESS FLUID | WATER STEAM | [30 empty] | Production Completed | OK
MBT11067453 | TNG-001-001 | Data Enrichment | MBT | MBT | OK | 2022-08-22 | 2022-08-29 | SERIES MATCH | VALVE,CTRL;NOM 2-1/2 IN NPS,V500 | VALVE,CONTROL;NOMINAL SIZE:2-1/2 IN NPS,PTNO:V500 RC-7E13A-LV503.1-STD | V500 RC-7E13A-LV503.1-STD |  | https://www.emerson.com/documents/automation/product-bulletin-fisher-v500-rotary-control-valve-en-122382.pdf |  |  | V500 RC-7E13A-LV503.1-STD | [11 empty] | ENRICHED | VALVE | CONTROL |  | TYPE | ROTARY | CONFIGURATION |  | VALVE STYLE | GLOBE | SIZE | 2-1/2 IN | CONNECTION | NPS | DESIGN RATING |  | PRESSURE/TEMPERATURE RATING | 600 PSI /'-29 DEG C TO 427 DEG C | FLOW COEFFICIENT |  | BODY MATERIAL | STEEL | TRIM |  | SOFTGOODS | PTFE | ACTUATOR TYPE | MANUAL | POSITIONER TYPE | ROTARY SPRING | PROCESS FLUID | WATER STEAM | [30 empty] | Production Completed | OK
MBT11037962 | TNG-001-001 | Data Enrichment | MBT | MBT | OK | 2022-08-22 | 2022-08-29 |  | VALVE,CTRL;DIRCTNL,AD5E01CC0020 | VALVE,CONTROL;TYPE:DIRECTIONAL,PTNO:AD5E01CC0020 | AD5E01CC0020 |  | http://www.hydraulic-tools.co.za/qcart/?-,63 |  |  | AD5E01CC0020 | [11 empty] | ENRICHED | VALVE | SPOOL |  | TYPE | DIRECTIONAL CONTROL | CONFIGURATION |  | SIZE |  | CONNECTION |  | ORIFICE DIAMETER |  | DESIGN RATING |  | PRESSURE/TEMPERATURE RATING |  | FLOW COEFFICIENT |  | FLOW CAPACITY |  | OPERATOR |  | ELECTRICAL RATING | 110 V | MOUNT |  | BODY MATERIAL |  | SOFTGOODS |  | PROCESS FLUID | [29 empty] | Production Completed | OK
MBT11037961 | TNG-001-001 | Data Enrichment | MBT | MBT | OK | 2022-08-22 | 2022-08-29 |  | VALVE,CTRL;DIRCTNL,AD5E03CC0020 | VALVE,CONTROL;TYPE:DIRECTIONAL,PTNO:AD5E03CC0020 | AD5E03CC0020 |  | http://www.hydraulic-tools.co.za/qcart/?-,63 |  |  | AD5E03CC0020 | [11 empty] | ENRICHED | VALVE | SPOOL |  | TYPE | DIRECTIONAL CONTROL | CONFIGURATION |  | SIZE |  | CONNECTION |  | ORIFICE DIAMETER |  | DESIGN RATING |  | PRESSURE/TEMPERATURE RATING |  | FLOW COEFFICIENT |  | FLOW CAPACITY |  | OPERATOR |  | ELECTRICAL RATING | 110V | MOUNT |  | BODY MATERIAL |  | SOFTGOODS |  | PROCESS FLUID | [29 empty] | Production Completed | OK
MBT11038956 | TNG-001-001 | Data Enrichment | MBT | MBT | OK | 2022-08-22 | 2022-08-29 |  | VALVE,CTRL;PRESS,COMP,10827774 | VALVE,CONTROL;TYPE:PRESSURE,MNFR:COMPAIR,PTNO:10827774 | 10827774 |  | https://www.compairspareparts.com/shop/page/35/?product_count=48&product_orderby=date&product_order=asc&product_view=grid&add-to-cart=21664 | https://www.industrialairpower.com/a10827774-press.contr.valve-g1.html | COMPAIR | 10827774 | [11 empty] | CLENSED | VALVE | CONTROL |  | TYPE | PREUSSER | CONFIGURATION |  | VALVE STYLE |  | SIZE |  | CONNECTION | G1 | DESIGN RATING |  | PRESSURE/TEMPERATURE RATING |  | FLOW COEFFICIENT |  | BODY MATERIAL |  | TRIM |  | SOFTGOODS |  | ACTUATOR TYPE |  | POSITIONER TYPE |  | PROCESS FLUID | [31 empty] | Production Completed | OK
MBT11032982 | TNG-001-001 | Data Enrichment | MBT | MBT | OK | 2022-08-22 | 2022-08-29 |  | VALVE,CTRL;SHUT-OFF,NOM 15 MM,BUTWLD,52 | VALVE,CONTROL;TYPE:SHUT-OFF,NOMINAL SIZE:15 MM,END CONNECTION:BUTT WELD,PRESSURE CLASS/RATING:52 BAR,BODY MATERIAL:STEEL,ADDITIONAL FEATURES EN:TAILING BOOSTER 1/2 IN,SHUT-OFF,PTNO:SVA-S 15 | SVA-S 15 |  | https://store.danfoss.com/en/Climate-Solutions-for-cooling/Valves/Stop-and-Shut-Off-Valves/Stop-and-shut-off-Valves-for-Industrial-Refrigeration/Stop-and-shut-off-Valves-for-Industrial-Refrigeration/Shut-off-valve%2C-SVA-S-15%2C-Steel%2C-Max-Working-Pressure-%5Bpsig%5D%3A-754/p/148B5224 |  | SLV-FLEXLINE | SVA-S 15 | [11 empty] | CLENSED | VALVE | CONTROL | STANDARD: EAC, LLC CDC TYSK, UKCA ,ANSI/ASME B1.20.1. EAN:5702428467124, DIRECTION: ANGLEWAY, EQUIPMENT: HANDWHEEL, FLOW DIRECTION: BI FLOW, PRESSUR BOOSTER: TAILING BOOSTER 1/2 IN,SHUT-OFF | TYPE | SHUT-OFF | CONFIGURATION | 1-WAY | VALVE STYLE |  | SIZE | 15 MM | CONNECTION | BUT WELD | DESIGN RATING |  | PRESSURE/TEMPERATURE RATING | 25 BAR | FLOW COEFFICIENT | C V 9.86 | BODY MATERIAL | STEEL | TRIM |  | SOFTGOODS |  | ACTUATOR TYPE |  | POSITIONER TYPE |  | PROCESS FLUID | [31 empty] | Production Completed | OK
MBT11032981 | TNG-001-001 | Data Enrichment | MBT | MBT | OK | 2022-08-22 | 2022-08-29 |  | VALVE,CTRL;SHUT-OFF,NOM 25 MM,SCKTWLD,52 | VALVE,CONTROL;TYPE:SHUT-OFF,NOMINAL SIZE:25 MM,END CONNECTION:SOCKET WELD,PRESSURE CLASS/RATING:52 BAR,BODY MATERIAL:STEEL,ADDITIONAL FEATURES EN:TAILING BOOSTER 1/2 IN,SHUT-OFF,PTNO:SVA-S 25 | SVA-S 25 |  | https://store.danfoss.com/en/Climate-Solutions-for-cooling/Valves/Stop-and-Shut-Off-Valves/Stop-and-shut-off-Valves-for-Industrial-Refrigeration/Stop-and-shut-off-Valves-for-Industrial-Refrigeration/Shut-off-valve%2C-SVA-S-25%2C-Steel%2C-Max-Working-Pressure-%5Bpsig%5D%3A-754/p/148B5433 |  | SLV-FLEXLINE | SVA-S 25 | [11 empty] | CLENSED | VALVE | CONTROL | STANDARD: EAC, LLC CDC TYSK, UKCA ,ANSI/ASME B16.11 EAN:5702428466820, DIRECTION: ANGLEWAY, EQUIPMENT: HANDWHEEL, FLOW DIRECTION: BI FLOW,PRESSUR BOOSTER: TAILING BOOSTER 1/2 IN,SHUT-OFF | TYPE | SHUT-OFF | CONFIGURATION | 1-WAY | VALVE STYLE |  | SIZE | 25 MM | CONNECTION | SOCKET WELD | DESIGN RATING |  | PRESSURE/TEMPERATURE RATING | 52 BAR | FLOW COEFFICIENT | C V 20.18 | BODY MATERIAL | STEEL | TRIM |  | SOFTGOODS |  | ACTUATOR TYPE |  | POSITIONER TYPE |  | PROCESS FLUID | [31 empty] | Production Completed | OK
MBT11044112 | TNG-001-001 | Data Enrichment | MBT | MBT | OK | 2022-08-22 | 2022-08-29 |  | VALVE,EXPNSN;DEM,35353960,T1-MW-134 | VALVE,EXPANSION;MNFR:DEMAG,PTNO:35353960,PTNO 1:T1-MW-134 | 35353960 | DEMAG | https://www.hawco.co.uk/en/alco-expansion-valve-ti-mw-r134 |  | DEMAG | 35353960 |  | T1-MW-134 | [9 empty] | ENRICHED | VALVE | EXPANSION | THE EQUILISING PORT IS 1/4 IN, FOR REFREGIRENT: R134 | TYPE | THERMAL | CONFIGURATION |  | SIZE | 3/8 IN INLET-1/2 IN OUTLET | CONNECTION | FLARE | REFRIGERANT |  | CAPACITY |  | CAPILLARY LENGTH |  | DESIGN RATING |  | PRESSURE/TEMPERATURE RATING |  | OPERATOR |  | BODY MATERIAL |  | TRIM |  | SOFTGOODS | [33 empty] | Production Completed | OK
MBT11033015 | TNG-001-001 | Data Enrichment | MBT | MBT | OK | 2022-08-22 | 2022-08-29 |  | VALVE,DRN;NOM G1,DIE-CST AL,PU O-RNG | VALVE,DRAIN;NOMINAL SIZE:G1,BODY MATERIAL:DIE-CAST ALUMINUM,SOFTGOODS:PU O-RING,NBR/TPE-U SEAL,ADDITIONAL FEATURES EN:HANDLE,MNFR:FE STO,PTNO:HE-G1-LO | HE-G1-LO | FESTO | https://www.festo.com/us/en/a/download-document/datasheet/197136 |  | FESTO | HE-G1-LO | [11 empty] | ENRICHED | VALVE | NONE |  | TYPE | DRAIN | CONFIGURATION | 3/2-WAY | SIZE |  | CONNECTION | G1 | DESIGN RATING |  | PRESSURE/TEMPERATURE RATING | 1 TO 10 BAR/ ;-10 TO 60 DEG C | STYLE |  | OPERATOR | HANDLE | BODY MATERIAL | DIE-CAST ALUMINUM | TRIM |  | SOFTGOODS | PU O-RING,NBR/TPE-U SEAL | PROCESS FLUID | [35 empty] | Production Completed | OK
MBT11033014 | TNG-001-001 | Data Enrichment | MBT | MBT | OK | 2022-08-22 | 2022-08-29 |  | VALVE,DRN;NOM G1/2,DIE-CST AL,PU O-RNG | VALVE,DRAIN;NOMINAL SIZE:G1/2,BODY MATERIAL:DIE-CAST ALUMINUM,SOFTGOODS:PU O-RING,NBR/TPE-U SEAL,ADDITIONAL FEATURES EN:HANDLE,MNFR: FESTO,PTNO:HE-G1/2-LO | HE-G1/2-LO | FESTO | https://www.festo.com/us/en/a/download-document/datasheet/197134 |  | FESTO | HE-G1/2-LO | [11 empty] | ENRICHED | VALVE | NONE |  | TYPE | DRAIN | CONFIGURATION | 3/2-WAY | SIZE |  | CONNECTION | G1/2 | DESIGN RATING |  | PRESSURE/TEMPERATURE RATING | 1 TO 10 BAR/ ;-10 TO 60 DEG C | STYLE |  | OPERATOR | HANDLE | BODY MATERIAL | DIE-CAST ALUMINUM | TRIM |  | SOFTGOODS | PU O-RING,NBR/TPE-U SEAL | PROCESS FLUID | [35 empty] | Production Completed | OK
MBT11033016 | TNG-001-001 | Data Enrichment | MBT | MBT | OK | 2022-08-22 | 2022-08-29 |  | VALVE,DRN;NOM G3/4,DIE-CST AL,PU O-RNG | VALVE,DRAIN;NOMINAL SIZE:G3/4,BODY MATERIAL:DIE-CAST ALUMINUM,SOFTGOODS:PU O-RING,NBR/TPE-U SEAL,ADDITIONAL FEATURES EN:HANDLE,MNFR: FESTO,PTNO:HE-G3/4-LO | HE-G3/4-LO | FESTO | https://www.festo.com/us/en/a/download-document/datasheet/197135 |  | FESTO | HE-G3/4-LO | [11 empty] | ENRICHED | VALVE | NONE |  | TYPE | DRAIN | CONFIGURATION | 3/2-WAY | SIZE |  | CONNECTION | G3/4 | DESIGN RATING |  | PRESSURE/TEMPERATURE RATING | 1 TO 10 BAR/ ;-10 TO 60 DEG C | STYLE |  | OPERATOR | HANDLE | BODY MATERIAL | DIE-CAST ALUMINUM | TRIM |  | SOFTGOODS | PU O-RING,NBR/TPE-U SEAL | PROCESS FLUID | [35 empty] | Production Completed | OK
MBT11033017 | TNG-001-001 | Data Enrichment | MBT | MBT | OK | 2022-08-22 | 2022-08-29 |  | VALVE,DRN;NOM G3/8,DIE-CST AL,PU O-RNG | VALVE,DRAIN;NOMINAL SIZE:G3/8,BODY MATERIAL:DIE-CAST ALUMINUM,SOFTGOODS:PU O-RING,NBR/TPE-U SEAL,ADDITIONAL FEATURES EN:HANDLE,MNFR: FESTO,PTNO:HE-G3/8-LO | HE-G3/8-LO | FESTO | https://www.festo.com/us/en/a/download-document/datasheet/197133 |  | FESTO | HE-G3/8-LO | [11 empty] | ENRICHED | VALVE | NONE |  | TYPE | DRAIN | CONFIGURATION | 3/2-WAY | SIZE |  | CONNECTION | G3/8 | DESIGN RATING |  | PRESSURE/TEMPERATURE RATING | 1 TO 10 BAR/ ;-10 TO 60 DEG C | STYLE |  | OPERATOR | HANDLE | BODY MATERIAL | DIE-CAST ALUMINUM | TRIM |  | SOFTGOODS | PU O-RING,NBR/TPE-U SEAL | PROCESS FLUID | [35 empty] | Production Completed | OK
MBT11075044 | TNG-001-001 | Data Enrichment | MBT | MBT | OK | 2022-08-22 | 2022-08-29 |  | VALVE,GTE;FITS 203 X 330 MM REECE,EDEN | VALVE,GATE;ADDITIONAL FEATURES EN:FITS 203 X 330 MM REECE,MNFR:EDENVAL INVESTMENTS LIMITED,PTNO:V484 | V484 | EdenVal Investments Limited | https://www.luckinslive.com/product/408649979/Reece-Safety-Products-Ltd/V484?f=prs&m1=7070&m2=7070&pmaj=161486000000&pmin=161486161518 |  | REECE SAFETY PRODUCTS LTD | V484 | EDENVAL INVESTMENTS LIMITED | [10 empty] | CLENSED | VALVE | GATE |  | TYPE |  | SIZE | 203 MM X 330 MM | CONNECTION |  | PORT |  | DESIGN RATING |  | PRESSURE/TEMPERATURE RATING |  | STYLE |  | STEM DESIGN |  | OPERATOR | HANDWHEEL | BODY MATERIAL |  | TRIM |  | SOFTGOODS |  | PROCESS FLUID | [33 empty] | Production Completed | OK
MBT11075040 | TNG-001-001 | Data Enrichment | MBT | MBT | OK | 2022-08-22 | 2022-08-29 |  | VALVE,GTE;HNDWL,25 -75 MM,REEC,V480,EDEN | VALVE,GATE;OPERATED:HANDWHEEL,ADDITIONAL FEATURES EN:25 -75 MM,MNFR:REECE SAFETY PRODUCTS LTD,PTNO:V480,MNFR 1:EDENVAL INVESTMENTS LIMITED,PTNO 1:V480 | V480 |  | https://www.reecesafety.co.uk/25mm-to-75mm-dia-rotating-gate-valve-lockout.html |  | REECE SAFETY PRODUCTS LTD | V480 | EDENVAL INVESTMENTS LIMITED | V480 | [9 empty] | CLENSED | VALVE | GATE |  | TYPE |  | SIZE | 25 MMX 75 MM | CONNECTION |  | PORT |  | DESIGN RATING |  | PRESSURE/TEMPERATURE RATING |  | STYLE |  | STEM DESIGN |  | OPERATOR | HANDWHEEL | BODY MATERIAL |  | TRIM |  | SOFTGOODS |  | PROCESS FLUID | [33 empty] | Production Completed | OK
MBT11075041 | TNG-001-001 | Data Enrichment | MBT | MBT | OK | 2022-08-22 | 2022-08-29 |  | VALVE,GTE;HNDWL,50 -127 MM,25 X 75 MM | VALVE,GATE;OPERATED:HANDWHEEL,ADDITIONAL FEATURES EN:50 -127 MM,25 X 75 MM,MNFR:REECE SAFETY PRODUCTS LTD,PTNO:V481,MNFR 1:EDENVAL INVESTMENTS LIMITED,PTNO 1:V481 | V481 |  | https://www.reecesafety.co.uk/rotating-gate-valve-fits-handwheel-50mm-127mm-2-5.html |  | REECE SAFETY PRODUCTS LTD | V481 | EDENVAL INVESTMENTS LIMITED | V481 | [9 empty] | CLENSED | VALVE | GATE |  | TYPE |  | SIZE | 50 MMX 127 MM | CONNECTION |  | PORT |  | DESIGN RATING |  | PRESSURE/TEMPERATURE RATING | -46 TO 177 DEG C | STYLE |  | STEM DESIGN |  | OPERATOR | HANDWHEEL | BODY MATERIAL |  | TRIM |  | SOFTGOODS |  | PROCESS FLUID | [33 empty] | Production Completed | OK
MBT11075042 | TNG-001-001 | Data Enrichment | MBT | MBT | OK | 2022-08-22 | 2022-08-29 |  | VALVE,GTE;-46 TO 177 DEG C,HNDWL,127 - | VALVE,GATE;TEMPERATURE RATING:-46 TO 177 DEG C,OPERATED:HANDWHEEL,ADDITIONAL FEATURES EN:127 - 165 MM,ROTATING ENTRY INSCRIT ROTARY,MNFR:REECE SAFETY PRODUCTS LTD,PTNO:V482,MNFR 1:EDENVAL INVESTMENTS LIMITED,PTNO 1:V482 | V482 |  | https://www.reecesafety.co.uk/rotating-gate-valve-fits-handwheel-127mm165mm-4-6-1-2.html |  | REECE SAFETY PRODUCTS LTD | V482 | EDENVAL INVESTMENTS LIMITED | V482 | [9 empty] | CLENSED | VALVE | GATE |  | TYPE |  | SIZE | 127 MM X 165 MM | CONNECTION |  | PORT |  | DESIGN RATING |  | PRESSURE/TEMPERATURE RATING | -46 TO 177 DEG C | STYLE |  | STEM DESIGN |  | OPERATOR | HANDWHEEL | BODY MATERIAL |  | TRIM |  | SOFTGOODS |  | PROCESS FLUID | [33 empty] | Production Completed | OK
MBT11075043 | TNG-001-001 | Data Enrichment | MBT | MBT | OK | 2022-08-22 | 2022-08-29 |  | VALVE,GTE;-46 TO 177 DEG C,HNDWL,152 - | VALVE,GATE;TEMPERATURE RATING:-46 TO 177 DEG C,OPERATED:HANDWHEEL,ADDITIONAL FEATURES EN:152 - 254 MM,MNFR:REECE SAFETY PRODUCTS LTD,PTNO:V483,MNFR 1:EDENVAL INVESTMENTS LIMITED,PTNO 1:V483 | V483 |  | https://www.reecesafety.co.uk/media/wysiwyg/New_2017_Catalogue_sml.pdf |  | REECE SAFETY PRODUCTS LTD | V483 | EDENVAL INVESTMENTS LIMITED | V483 | [9 empty] | CLENSED | VALVE | GATE |  | TYPE |  | SIZE | 152 MM X 254 MM | CONNECTION |  | PORT |  | DESIGN RATING |  | PRESSURE/TEMPERATURE RATING | -46 TO 177 DEG C | STYLE |  | STEM DESIGN |  | OPERATOR | HANDWHEEL | BODY MATERIAL |  | TRIM |  | SOFTGOODS |  | PROCESS FLUID | [33 empty] | Production Completed | OK