## Sheet1
Material | Project Code | Activities | Production User | CA Code | Production Comments | Start Date | End Date | Remarks | Short | PO Text | Ptno. | Mnfr Name | Reference URL | Reference URL1 | MNFR | PTNO | MNFR 1 | PTNO 1 | MNFR 2 | PTNO 2 | DRAWING NO | DRAWING VERSION | Item Number | Equipment Type | Equipment Manufacturer | Equipment Model | Equipment Serial | Enriched/Cleansed | Noun | Modifier | ADISTIONAL INFO | Attribute Name 1 | Attribute Value 1 | Attribute Name 2 | Attribute Value 2 | Attribute Name 3 | Attribute Value 3 | Attribute Name 4 | Attribute Value 4 | Attribute Name 5 | Attribute Value 5 | Attribute Name 6 | Attribute Value 6 | Attribute Name 7 | Attribute Value 7 | Attribute Name 8 | Attribute Value 8 | Attribute Name 9 | Attribute Value 9 | Attribute Name 10 | Attribute Value 10 | Attribute Name 11 | Attribute Value 11 | Attribute Name 12 | Attribute Value 12 | Attribute Name 13 | Attribute Value 13 | Attribute Name 14 | Attribute Value 14 | Attribute Name 15 | Attribute Value 15 | Attribute Name 16 | Attribute Value 16 | Attribute Name 17 | Attribute Value 17 | Attribute Name 18 | Attribute Value 18 | Attribute Name 19 | Attribute Value 19 | Attribute Name 20 | Attribute Value 20 | Attribute Name 21 | Attribute Value 21 | Attribute Name 22 | Attribute Value 22 | Attribute Name 23 | Attribute Value 23 | Attribute Name 24 | Attribute Value 24 | Attribute Name 25 | Attribute Value 25 | Attribute Name 26 | Attribute Value 26 | Attribute Name 27 | Attribute Value 27 | Attribute Name 28 | Attribute Value 28 | Attribute Name 29 | Attribute Value 29 | Status | Production Comments.
MBT11035801 | TNG-001-001 | Data Enrichment | MBT | MBT | OK | 2022-08-22 | 2022-08-30 | URL NOT FOUND | AMMETER;AC/DC,DM999AAC (AC/DC) | AMMETER;TYPE:AC/DC,PTNO:DM999AAC (AC/DC) | DM999AAC (AC/DC) |  |  |  |  | DM999AAC (AC/DC) | [73 empty] | Production Completed | OK
MBT11037511 | TNG-001-001 | Data Enrichment | MBT | MBT | OK | 2022-08-22 | 2022-08-30 | URL NOT FOUND | GEARBOX;850,DRIZ,EP70144 | GEARBOX;ADDITIONAL FEATURES EN:850,MNFR:DRIZIT,PTNO:EP70144 | EP70144 |  |  |  | DRIZIT | EP70144 | [73 empty] | Production Completed | OK
MBT15000113 | TNG-001-001 | Data Enrichment | MBT | MBT | OK | 2022-08-22 | 2022-08-30 |  | GEARBOX;57.71,CMS W/ MOT,BONF,A703 UH70 | GEARBOX;GEAR RATIO:57.71,ADDITIONAL FEATURES EN:COMES WITH MOTOR,MNFR:BONFIGLIOLI,PTNO:A703 UH70 57-7 P160 | A703 UH70 57-7 P160 |  | https://www.bonfiglioli.com/Product%20Catalogue%20%E2%80%93%20ATEX-C-A-F-S-IE2-IE3_ENG_R10_0_1.pdf | https://vashiisl.com/products/bonfiglioli-a703-ur-57-7-p160-va-bevel-helical-gear-box | BONFIGLIOLI | A703 UH70 57-7 P160 | [11 empty] | ENRICHED | GEARBOX | NONE |  | TYPE | BEVEL HELICLE | GEAR RATIO | 57.71 | SPEED | 20 TO 25 RPM | TORQUE RATING | 3201 NM | POWER | 9.2 KW | MOUNT | HORIZONTAL | ANGLE | 90 DEG | MATERIAL | HARDENED STEEL, ALUMINIUM | [42 empty] | Production Completed | OK
MBT11239089 | TNG-001-001 | Data Enrichment | MBT | MBT | OK | 2022-08-22 | 2022-08-30 |  | GEARBOX;BONF,W110 U P100 B5,ICEB | GEARBOX;MNFR:BONFIGLIOLI,PTNO:W110 U P100 B5,MNFR 1:ICEBURG TRADING 728 (PTY) LTD | W110 U P100 B5 |  | https://shop.bonfiglioli.com/store/bonfigliolib2c/en/product/2G321240610007 | https://vashiisl.com/products/bonfiglioli-w110-u-10-p100-b5-b3worm-reduction-gear-box-w1 | BONFIGLIOLI | W110 U P100 B5 | ICEBURG TRADING 728 (PTY) LTD | [10 empty] | ENRICHED | GEARBOX | NONE |  | TYPE | WORM | GEAR RATIO | 20:1 | SPEED | 1400 MM-1 | TORQUE RATING | 600 NM | POWER | 2.6 KW | MOUNT | SHAFT | ANGLE | 90 DEG | MATERIAL | HARDENED STEEL, ALUMINIUM | [42 empty] | Production Completed | OK
MBT11064506 | TNG-001-001 | Data Enrichment | MBT | MBT | OK | 2022-08-22 | 2022-08-30 |  | GEARBOX;HLCL BEVL,44.5,30 KW,147 RPM,380 | GEARBOX;TYPE:HELICAL BEVEL,GEAR RATIO:44.5,POWER RATING:30 KW,INPUT SPEED RATING:147 RPM,ADDITIONAL FEATURES EN:380 V,80 FRAME SIZE,2471 NM TORQUE,TYPE A20 - A90,MOTOR,MNFR:BONFIGLIOLI,PTNO:A803 UH80 44.5 | A803 UH80 44.5 |  | https://www.bonfiglioli.com/Product%20Catalogue%20%E2%80%93%20ATEX-C-A-F-S-IE2-IE3_ENG_R10_0_1.pdf |  | BONFIGLIOLI | A803 UH80 44.5 | [11 empty] | ENRICHED | GEARBOX | NONE | VOLTAGE RATING:380 V, FRAME SIZE: 80 TYPE: A20 - A90,MOTOR | TYPE | HELICAL BEVEL | GEAR RATIO | 44:5 | SPEED | 147 RPM | TORQUE RATING | 2471 NM | POWER | 30 KW | MOUNT | SHAFT | ANGLE | 90 DEG | MATERIAL | HARDENED STEEL, ALUMINIUM | [42 empty] | Production Completed | OK
MBT11045844 | TNG-001-001 | Data Enrichment | MBT | MBT | OK | 2022-08-22 | 2022-08-30 | CONSIDER AS SERIES MATCH | GEARBOX;SQ,KAF-108-K4-160,DMS | GEARBOX;ADDITIONAL FEATURES EN:SQUARE,PTNO:KAF-108-K4-160,PTNO 1:DMS | KAF-108-K4-160 |  | https://www.goospares.com/product/51659/Z108-K4-160-Geared-Motor-Siemens-11-KW-1450-RPM |  |  | KAF-108-K4-160 |  | DMS | [9 empty] | ENRICHED | GEARBOX | NONE |  | TYPE | HELICLE | GEAR RATIO | 29:3 | SPEED | 1450 RPM | TORQUE RATING | 3100 NM | POWER | 11 KW | MOUNT |  | ANGLE |  | MATERIAL | [43 empty] | Production Completed | OK
MBT11037959 | TNG-001-001 | Data Enrichment | MBT | MBT | OK | 2022-08-22 | 2022-08-30 |  | VALVE,CTRL;DIRCTNL,20 LPM,SEATED,HAWE | VALVE,CONTROL;TYPE:DIRECTIONAL,FLOW RATING:20 LPM,ADDITIONAL FEATURES EN:SEATED,MNFR:HAWE HYDRAULIK,PTNO:NBVP-16-R-WG110 | NBVP-16-R-WG110 |  | https://www.hawe.com/products/product-search-by-category/hydraulic-valves/directional-seated-valves/manifold-mounting-valves/nbvp/ |  | HAWE HYDRAULIK | NBVP-16-R-WG110 | [11 empty] | ENRICHED | VALVE | SPOOL |  | TYPE | DIRECTIONAL CONTROL | CONFIGURATION | 2/2-WAY, 3/2-WAY, 4/2-WAY | SIZE | 3/8 IN | CONNECTION | SUB PLATE | ORIFICE DIAMETER | 4 MM | DESIGN RATING |  | PRESSURE/TEMPERATURE RATING | 400 TO 250 BAR | FLOW COEFFICIENT |  | FLOW CAPACITY | 20 LPM | OPERATOR | SOLENOID | ELECTRICAL RATING | 110 VAC.50/60HZ, 98 VDC,2.4 TO 8 W | MOUNT | SURFACE | BODY MATERIAL | STEEL | SOFTGOODS |  | PROCESS FLUID | OIL GAS | [28 empty] | Production Completed | OK
MBT11037963 | TNG-001-001 | Data Enrichment | MBT | MBT | OK | 2022-08-22 | 2022-08-30 | URL NOT FOUND | VALVE,CTRL;DIRCTNL,AD3E03CC0020 | VALVE,CONTROL;TYPE:DIRECTIONAL,PTNO:AD3E03CC0020 | AD3E03CC0020 |  |  |  |  | AD3E03CC0020 | [73 empty] | Production Completed | OK
MBT11038694 | TNG-001-001 | Data Enrichment | MBT | MBT | OK | 2022-08-22 | 2022-08-30 |  | VALVE,FLOT;OUT,STND,MTU,5240530805,SDMO | VALVE,FLOAT;TYPE:OUTLET,ADDITIONAL FEATURES EN:STAND,MNFR:MTU,PTNO:5240530805,MNFR 1:SDMO | 5240530805 |  | https://www.dieseldash.com/5240530805-mtu-exhaust-valve | https://www.pacificpowergroup.com/product/5240530805-exh-valve | MTU | 5240530805 | SDMO | [10 empty] | ENRICHED | VALVE | NONE | TOP STAND MOUNTED | TYPE | EXHAUST | CONFIGURATION |  | SIZE |  | CONNECTION |  | DESIGN RATING |  | PRESSURE/TEMPERATURE RATING |  | STYLE |  | OPERATOR |  | BODY MATERIAL |  | TRIM |  | SOFTGOODS |  | PROCESS FLUID | [35 empty] | Production Completed | OK
MBT11049980 | TNG-001-001 | Data Enrichment | MBT | MBT | OK | 2022-08-22 | 2022-08-30 |  | VALVE,FT;IVECO,42121562 | VALVE,FOOT;TYPE:BRAKE,MNFR:IVECO,PTNO:42121562,MNFR 1:SAMIL | 42121562 |  | https://abstrailquip.com/Foot-Valve---Knorr-Bremse-IVECO-04700992-4700992-02454645-02522257-42121562 |  | IVECO | 42121562 | SAMIL |  | CNORR BREMSE | [8 empty] | ENRICHED | VALVE | FOOT |  | TYPE | BREAK | SIZE |  | CONNECTION |  | DESIGN RATING |  | TEMPERATURE RATING |  | BODY MATERIAL |  | TRIM |  | SOFTGOODS |  | PROCESS FLUID |  | PUMP TYPE | [39 empty] | Production Completed | OK
MBT11051669 | TNG-001-001 | Data Enrichment | MBT | MBT | OK | 2022-08-22 | 2022-08-30 |  | VALVE;MAN,01-81-52130-6298,FOOT BRAKE | VALVE;MNFR:MANITOU,PTNO:01-81-52130-6298,ADDITIONAL FEATURES EN:FOOT BRAKE | 01-81-52130-6298 | MANITOU | https://www.braem.com/en/truck-spare-parts/breaking-system/braking-valves/foot-brake-valve/voetremventiel-81-52130-6298 |  | MANITOU | 01-81-52130-6298 | [11 empty] | Clensed | VALVE | FOOT |  | TYPE | BREAK | SIZE |  | CONNECTION |  | DESIGN RATING |  | TEMPERATURE RATING |  | BODY MATERIAL |  | TRIM |  | SOFTGOODS |  | PROCESS FLUID |  | PUMP TYPE | [39 empty] | Production Completed | OK
MBT11045580 | TNG-001-001 | Data Enrichment | MBT | MBT | OK | 2022-08-22 | 2022-08-30 |  | VALVE,DRN;SHUT-OFF,NOM 7 MM,3/2-BISTABLE | VALVE,DRAIN;TYPE:SHUT-OFF,NOMINAL SIZE:7 MM,CONFIGURATION:3/2-BISTABLE,BODY MATERIAL:PBT REINFORCED,MNFR:FESTO,PTNO:HE-3-1/2-QS12 | HE-3-1/2-QS12 | FESTO | https://www.festo.com/tw/en/a/153482/?q=~:orderCode-asc |  | FESTO | HE-3-1/2-QS12 | [11 empty] | ENRICHED | VALVE | NONE |  | TYPE | SHUT-OFF | CONFIGURATION | 3/2-WAY | SIZE | 4.7 MM | CONNECTION | G1/2 | DESIGN RATING |  | PRESSURE/TEMPERATURE RATING | 1 TO 10 BAR/ ;-10 TO 60 DEG C | STYLE |  | OPERATOR | HANDLE | BODY MATERIAL | DIE-CAST ALUMINUM | TRIM |  | SOFTGOODS | PU O-RING,NBR/TPE-U SEAL | PROCESS FLUID | [35 empty] | Production Completed | OK
MBT11075697 | TNG-001-001 | Data Enrichment | MBT | MBT | OK | 2022-08-22 | 2022-08-30 | SERIES MATCH | VALVE,GTE;KNI,SURE,14KGC-52-M-T10 SSHW | VALVE,GATE;TYPE:KNIFE,MNFR:SURE SEAL SA (PTY) LTD,PTNO:14KGC-52-M-T10 SSHW | 14KGC-52-M-T10 SSHW | Sure Seal SA Pty Ltd | https://www.dezurik.com/products/product-line/knife-gate-valves-gate-valves/knife-gate-valves/dezurik-cast-stainless-steel-knife-gate-valves-kgc/extended-service-life-cast-stainless-steel-knife-gate-valves-kgces/55/14/ |  | Sure Seal SA Pty Ltd | 14KGC-52-M-T10 SSHW | [11 empty] | ENRICHED | VALVE | GATE |  | TYPE | KNIFE | SIZE | 14 IN | CONNECTION | FLANGE | PORT | FULL | DESIGN RATING |  | PRESSURE/TEMPERATURE RATING | 150 PSI/343 DEG C | STYLE | FLANGE BONNET | STEM DESIGN | NON-RISING | OPERATOR | BEVEL GEAR | BODY MATERIAL | 316 STAINLESS STEEL | TRIM | 17-4 PH | SOFTGOODS | PREMIUM PACKING | PROCESS FLUID | WATER, OIL AND GAS | [32 empty] | Production Completed | OK
MBT11232585 | TNG-001-001 | Data Enrichment | MBT | MBT | OK | 2022-08-22 | 2022-08-30 | SERIES MATCH | VALVE,GTE;KNI,NOM 16 IN,DEZU | VALVE,GATE;TYPE:KNIFE,NOMINAL SIZE:16 IN,MNFR:DEZURIK,PTNO:16KGC-S2-M-T10 KGC35 | 16KGC-S2-M-T10 KGC35 | DEZURIK | https://www.dezurik.com/products/product-line/knife-gate-valves-gate-valves/knife-gate-valves/dezurik-cast-stainless-steel-knife-gate-valves-kgc/extended-service-life-cast-stainless-steel-knife-gate-valves-kgces/55/14/ |  | DEZURIK | 16KGC-S2-M-T10 KGC35 | [11 empty] | ENRICHED | VALVE | GATE |  | TYPE | KNIFE | SIZE | 16 IN | CONNECTION | FLANGE | PORT | FULL | DESIGN RATING |  | PRESSURE/TEMPERATURE RATING | 150 PSI/343 DEG C | STYLE | FLANGE BONNET | STEM DESIGN | NON-RISING | OPERATOR | BEVEL GEAR | BODY MATERIAL | 316 STAINLESS STEEL | TRIM | 17-4 PH | SOFTGOODS | PREMIUM PACKING | PROCESS FLUID | WATER, OIL AND GAS | [32 empty] | Production Completed | OK
MBT15000005 | TNG-001-001 | Data Enrichment | MBT | MBT | OK | 2022-08-22 | 2022-08-30 | SERIES MATCH | VALVE,GTE;KNI,NOM 16 IN,DEZU | VALVE,GATE;TYPE:KNIFE,NOMINAL SIZE:16 IN,MNFR:DEZURIK,PTNO:16KGC-S2-M-T10-KGC35 | 16KGC-S2-M-T10-KGC35 | DEZURIK | https://www.dezurik.com/products/product-line/knife-gate-valves-gate-valves/knife-gate-valves/dezurik-cast-stainless-steel-knife-gate-valves-kgc/extended-service-life-cast-stainless-steel-knife-gate-valves-kgces/55/14/ |  | DEZURIK | 16KGC-S2-M-T10-KGC35 | [11 empty] | ENRICHED | VALVE | GATE |  | TYPE | KNIFE | SIZE | 16 IN | CONNECTION | FLANGE | PORT | FULL | DESIGN RATING |  | PRESSURE/TEMPERATURE RATING | 150 PSI/343 DEG C | STYLE | FLANGE BONNET | STEM DESIGN | NON-RISING | OPERATOR | BEVEL GEAR | BODY MATERIAL | 316 STAINLESS STEEL | TRIM | 17-4 PH | SOFTGOODS | PREMIUM PACKING | PROCESS FLUID | WATER, OIL AND GAS | [32 empty] | Production Completed | OK
MBT15000024 | TNG-001-001 | Data Enrichment | MBT | MBT | OK | 2022-08-22 | 2022-08-30 | SERIES MATCH | VALVE,GTE;KNI,NOM 20 IN,SS316,DEZU | VALVE,GATE;TYPE:KNIFE,NOMINAL SIZE:20 IN,BODY MATERIAL:STAINLESS STEEL 316,MNFR:DEZURIK,PTNO:20KGC-S2-M-T10-SSHW | 20KGC-S2-M-T10-SSHW | DEZURIK | https://www.dezurik.com/products/product-line/knife-gate-valves-gate-valves/knife-gate-valves/dezurik-cast-stainless-steel-knife-gate-valves-kgc/extended-service-life-cast-stainless-steel-knife-gate-valves-kgces/55/14/ |  | DEZURIK | 20KGC-S2-M-T10-SSHW | [11 empty] | ENRICHED | VALVE | GATE |  | TYPE | KNIFE | SIZE | 20 IN | CONNECTION | FLANGE | PORT | FULL | DESIGN RATING |  | PRESSURE/TEMPERATURE RATING | 150 PSI/343 DEG C | STYLE | FLANGE BONNET | STEM DESIGN | NON-RISING | OPERATOR | BEVEL GEAR | BODY MATERIAL | 316 STAINLESS STEEL | TRIM | 17-4 PH | SOFTGOODS | PREMIUM PACKING | PROCESS FLUID | WATER, OIL AND GAS | [32 empty] | Production Completed | OK
MBT15000041 | TNG-001-001 | Data Enrichment | MBT | MBT | OK | 2022-08-22 | 2022-08-30 | SERIES MATCH | VALVE,GTE;KNI,NOM 20 IN,SS,ELEC ACTR | VALVE,GATE;TYPE:KNIFE,NOMINAL SIZE:20 IN,BODY MATERIAL:STAINLESS STEEL,OPERATED:ELECTRIC ACTUATOR,MNFR:DEZURIK,PTNO:20KGC-S2-M-T10/EU/UD | 20KGC-S2-M-T10/EU/UD | DEZURIK | https://www.dezurik.com/products/product-line/knife-gate-valves-gate-valves/knife-gate-valves/dezurik-cast-stainless-steel-knife-gate-valves-kgc/extended-service-life-cast-stainless-steel-knife-gate-valves-kgces/55/14/ |  | DEZURIK | 20KGC-S2-M-T10/EU/UD | [11 empty] | ENRICHED | VALVE | GATE |  | TYPE | KNIFE | SIZE | 20 IN | CONNECTION | FLANGE | PORT | FULL | DESIGN RATING |  | PRESSURE/TEMPERATURE RATING | 150 PSI/343 DEG C | STYLE | FLANGE BONNET | STEM DESIGN | NON-RISING | OPERATOR | BEVEL GEAR | BODY MATERIAL | 316 STAINLESS STEEL | TRIM | 17-4 PH | SOFTGOODS | PREMIUM PACKING | PROCESS FLUID | WATER, OIL AND GAS | [32 empty] | Production Completed | OK
MBT15000026 | TNG-001-001 | Data Enrichment | MBT | MBT | OK | 2022-08-22 | 2022-08-30 | SERIES MATCH | VALVE,GTE;KNI,NOM 500 MM,E316 SXM00007 | VALVE,GATE;TYPE:KNIFE,NOMINAL SIZE:500 MM,ADDITIONAL FEATURES EN:E316 SXM00007,PTNO:20KGCS2MT10HWDC | 20KGCS2MT10HWDC |  | https://www.dezurik.com/products/product-line/knife-gate-valves-gate-valves/knife-gate-valves/dezurik-cast-stainless-steel-knife-gate-valves-kgc/extended-service-life-cast-stainless-steel-knife-gate-valves-kgces/55/14/ |  |  | 20KGCS2MT10HWDC | [11 empty] | ENRICHED | VALVE | GATE |  | TYPE | KNIFE | SIZE | 20 IN | CONNECTION | FLANGE | PORT | FULL | DESIGN RATING |  | PRESSURE/TEMPERATURE RATING | 150 PSI/343 DEG C | STYLE | FLANGE BONNET | STEM DESIGN | NON-RISING | OPERATOR | BEVEL GEAR | BODY MATERIAL | 316 STAINLESS STEEL | TRIM | 17-4 PH | SOFTGOODS | PREMIUM PACKING | PROCESS FLUID | WATER, OIL AND GAS | [32 empty] | Production Completed | OK
MBT15000027 | TNG-001-001 | Data Enrichment | MBT | MBT | OK | 2022-08-22 | 2022-08-30 | SERIES MATCH | VALVE,GTE;KNI,NOM 500 MM,SS316 | VALVE,GATE;TYPE:KNIFE,NOMINAL SIZE:500 MM,BODY MATERIAL:STAINLESS STEEL 316,PTNO:14KGCS2MT10HWDC SXM00007 | 14KGCS2MT10HWDC SXM00007 |  | https://www.dezurik.com/products/product-line/knife-gate-valves-gate-valves/knife-gate-valves/dezurik-cast-stainless-steel-knife-gate-valves-kgc/extended-service-life-cast-stainless-steel-knife-gate-valves-kgces/55/14/ |  |  | 14KGCS2MT10HWDC SXM00007 | [11 empty] | ENRICHED | VALVE | GATE |  | TYPE | KNIFE | SIZE | 20 IN | CONNECTION | FLANGE | PORT | FULL | DESIGN RATING |  | PRESSURE/TEMPERATURE RATING | 150 PSI/343 DEG C | STYLE | FLANGE BONNET | STEM DESIGN | NON-RISING | OPERATOR | BEVEL GEAR | BODY MATERIAL | 316 STAINLESS STEEL | TRIM | 17-4 PH | SOFTGOODS | PREMIUM PACKING | PROCESS FLUID | WATER, OIL AND GAS | [32 empty] | Production Completed | OK
MBT11032988 | TNG-001-001 | Data Enrichment | MBT | MBT | OK | 2022-08-22 | 2022-08-30 | SERIES MATCH | VALVE,GTE;KNI,NOM DN100,ACTR,110 V,DEZU | VALVE,GATE;TYPE:KNIFE,NOMINAL SIZE:DN100,OPERATED:ACTUATOR,ADDITIONAL FEATURES EN:110 V,MNFR:DEZURIK,PTNO:4KGC DA SOL | 4KGC DA SOL | DEZURIK | https://www.dezurik.com/products/product-line/knife-gate-valves-gate-valves/knife-gate-valves/dezurik-cast-stainless-steel-knife-gate-valves-kgc/extended-service-life-cast-stainless-steel-knife-gate-valves-kgces/55/14/ |  | DEZURIK | 4KGC DA SOL | [11 empty] | ENRICHED | VALVE | GATE |  | TYPE | KNIFE | SIZE | 4 IN | CONNECTION | FLANGE | PORT | FULL | DESIGN RATING |  | PRESSURE/TEMPERATURE RATING | 150 PSI/343 DEG C | STYLE | FLANGE BONNET | STEM DESIGN | NON-RISING | OPERATOR | BEVEL GEAR | BODY MATERIAL | 316 STAINLESS STEEL | TRIM | 17-4 PH | SOFTGOODS | PREMIUM PACKING | PROCESS FLUID | WATER, OIL AND GAS | [32 empty] | Production Completed | OK
MBT11236982 | TNG-001-001 | Data Enrichment | MBT | MBT | OK | 2022-08-22 | 2022-08-30 | SERIES MATCH | VALVE,GTE;KNI,10 BAR,SS316,NO DESIRE | VALVE,GATE;TYPE:KNIFE,PRESSURE CLASS/RATING:10 BAR,BODY MATERIAL:STAINLESS STEEL 316,ADDITIONAL FEATURES EN:NO DESIRE,MNFR:AR CONTROLS (PTY) LTD,PTNO:10KGC-S2-M-T10 SSHW UDC | 10KGC-S2-M-T10*SSHW*UDC | AR Controls Pty Ltd | https://www.dezurik.com/products/product-line/knife-gate-valves-gate-valves/knife-gate-valves/dezurik-cast-stainless-steel-knife-gate-valves-kgc/extended-service-life-cast-stainless-steel-knife-gate-valves-kgces/55/14/ |  | AR Controls Pty Ltd | 10KGC-S2-M-T10*SSHW*UDC | [11 empty] | ENRICHED | VALVE | GATE |  | TYPE | KNIFE | SIZE | 10 IN | CONNECTION | FLANGE | PORT | FULL | DESIGN RATING |  | PRESSURE/TEMPERATURE RATING | 150 PSI/343 DEG C | STYLE | FLANGE BONNET | STEM DESIGN | NON-RISING | OPERATOR | BEVEL GEAR | BODY MATERIAL | 316 STAINLESS STEEL | TRIM | 17-4 PH | SOFTGOODS | PREMIUM PACKING | PROCESS FLUID | WATER, OIL AND GAS | [32 empty] | Production Completed | OK
MBT11071942 | TNG-001-001 | Data Enrichment | MBT | MBT | OK | 2022-08-22 | 2022-08-30 |  | VALVE,NDL;RIEL,3006540 | VALVE,NEEDLE;MNFR:RIELLO,PTNO:3006540 | 3006540 |  | https://www.heatingpartscenter.co.uk/burner-spares-and-accessories/riello-burner-spares/riello-p-300-p-g-burner-3478944-483m1/riello-3006540-needle-valve-to-suit-riello-p-300-p-g-burner-3478944-483m1?sort=pd.name&order=ASC&limit=50 |  | RIELLO | 3006540 | [11 empty] | ENRICHED | VALVE | NEEDLE | RIELLO P 300 P/G BURNER 3478944 483M1 Replacement, for your burner, from Heating Parts Center with UK delivery. | TYPE | KNIFE | CONFIGURATION |  | SIZE |  | CONNECTION |  | ORIFICE DIAMETER |  | DESIGN RATING |  | PRESSURE/TEMPERATURE RATING |  | STYLE |  | OPERATOR | BEVEL GEAR | BODY MATERIAL | 316 STAINLESS STEEL | TRIM | 17-4 PH | SOFTGOODS | PREMIUM PACKING | PROCESS FLUID | WATER, OIL AND GAS | [32 empty] | Production Completed | OK
MBT11056233 | TNG-001-001 | Data Enrichment | MBT | MBT | OK | 2022-08-22 | 2022-08-30 |  | VALVE,PILT;CAT,1301246,GP | VALVE,PILOT;MNFR:CATERPILLAR,PTNO:1301246,ADDITIONAL FEATURES EN:GROUP | 1301246 | CATERPILLAR | https://parts.cat.com/en/catcorp/130-1246 |  | CATERPILLAR | 1301246 | [11 empty] | ENRICHED | VALVE | NONE | COMPATIBLE MODELS FOR WHEEL-TYPE LOADER 980G 980G II 980H,EARTHMOVING COMPACTOR 825G 825G II 825H 826G 826G II 826H 836G 836H, WHEEL DOZER 824G 824G II 824H | TYPE | PILOT | CONFIGURATION |  | SIZE |  | CONNECTION |  | DESIGN RATING |  | PRESSURE/TEMPERATURE RATING |  | STYLE |  | OPERATOR |  | BODY MATERIAL |  | TRIM |  | SOFTGOODS |  | PROCESS FLUID | [35 empty] | Production Completed | OK
MBT11066742 | TNG-001-001 | Data Enrichment | MBT | MBT | OK | 2022-08-22 | 2022-08-30 |  | VALVE,PILT;REVRS JET PULS,NOM 25 MM,G1 | VALVE,PILOT;TYPE:REVERSE JET PULSE,NOMINAL SIZE:25 MM,END CONNECTION:G1 THREAD,CONFIGURATION:2-WAY,2-POSITION,FLOW RATING:22 M3/HR,B ODY MATERIAL:DIE-CAST ALUMINUM,OPERATED:SINGLE SOLENOID,ADDITIONAL FEATURES EN:BASIC,VZWE-E-M22C-M-G1-250,ANGLE,MNFR:FESTO,PTNO:1795 142 | 1795142 | FESTO | https://www.festo.com/tw/en/a/1795142/?q=~:sortByFacetValues-asc |  | FESTO | 1795142 |  | VZWE-E-M22C-M-G1-250,ANGLE | [9 empty] | ENRICHED | VALVE | NONE | FLOW DIRECTION : REVERSE JET PULSE, SWITCHING TIME ON - OFF: 30 MS TO 100 MS, MATERIAL NUMBER HOUSING: EN AC-47100D, DEG OF PROTATION: IP65, 3 - HIGH CORROSION STRESS | TYPE | PILOT | CONFIGURATION | 2/2-WAY | SIZE | 25 MM | CONNECTION | G1 THREAD | DESIGN RATING | 22 M3/HR | PRESSURE/TEMPERATURE RATING | 8 BAR/'-20 TO 60 DEG C | STYLE |  | OPERATOR | SINGLE SOLENOID ACTUATOR | BODY MATERIAL | DIE-CAST ALUMINUM | TRIM | NBR | SOFTGOODS |  | PROCESS FLUID | [35 empty] | Production Completed | OK
MBT11053967 | TNG-001-001 | Data Enrichment | MBT | MBT | OK | 2022-08-22 | 2022-08-30 |  | VALVE;JCB,25/222374,ASSY,PLT,6 SPOL,OIL | VALVE;MNFR:JCB,PTNO:25/222374,ADDITIONAL FEATURES EN:ASSEMBLY,PILOT,6 SPOOL,OIL | 25/222374 | JCB | https://hydraulicplantservices.com/jcb-dealer/ |  | JCB | 25/222374 | [11 empty] | ENRICHED | VALVE | NONE |  | TYPE | DIRECTIONAL CONTROL | CONFIGURATION |  | SIZE |  | CONNECTION |  | ORIFICE DIAMETER |  | DESIGN RATING |  | PRESSURE/TEMPERATURE RATING |  | FLOW COEFFICIENT |  | FLOW CAPACITY |  | OPERATOR | PILOT | ELECTRICAL RATING |  | MOUNT |  | BODY MATERIAL |  | SOFTGOODS |  | PROCESS FLUID | OIL | [28 empty] | Production Completed | OK
MBT11045538 | TNG-001-001 | Data Enrichment | MBT | MBT | OK | 2022-08-22 | 2022-08-30 |  | CARTRIDGE;RELF VLV,DB10P-01-CN-330V | CARTRIDGE;ADDITIONAL FEATURES EN:RELIEF VALVE,PTNO:DB10P-01-CN-330V | DB10P-01-CN-330V |  | https://store.livhaven.com/3010842-hydac-hydraulic-cartridge-valve | https://hydropneuparts.com/en/index.php?controller=attachment&id_attachment=90 |  | DB10P-01-CN-330V | HYDAC | 3010842 | [9 empty] | ENRICHED | VALVE | RELIEF |  | TYPE | SPOOL | SIZE |  | CONNECTION | G1/2 | ORIFICE CODE |  | ORIFICE SIZE |  | DESIGN RATING |  | SET PRESSURE | 420 BAR | PRESSURE/TEMPERATURE RATING | 5-420 BAR/'-30 DEG C TO 100 DEG C | OPERATOR | PILOT | BODY MATERIAL | STEEL | TRIM | BNR, FKM | SOFTGOODS |  | PROCESS FLUID | Hydraulic oil to DIN 51524 Part 1 and 2 | [32 empty] | Production Completed | OK
MBT11031877 | TNG-001-001 | Data Enrichment | MBT | MBT | OK | 2022-08-22 | 2022-08-30 |  | VALVE,RELF;C/W JET 103412,103412 | VALVE,RELIEF;ADDITIONAL FEATURES EN:C/W JET 103412,PTNO:103412 | 103412 |  | https://www.partstown.com/modelManual/VH-VDL-VDP_pm.pdf |  |  | 103412 | [11 empty] | CLENSED | VALVE | RELIEF | JET ANGLE:C/W JET | TYPE |  | SIZE |  | CONNECTION |  | ORIFICE CODE |  | ORIFICE SIZE |  | DESIGN RATING |  | SET PRESSURE |  | PRESSURE/TEMPERATURE RATING |  | OPERATOR |  | BODY MATERIAL |  | TRIM |  | SOFTGOODS |  | PROCESS FLUID | [33 empty] | Production Completed | OK
MBT11067352 | TNG-001-001 | Data Enrichment | MBT | MBT | OK | 2022-08-22 | 2022-08-30 |  | VALVE,RELF;FLG,0.3-414 BAR,AS ASTM A217 | VALVE,RELIEF;END CONNECTION:FLANGE,SET PRESSURE:0.3-414 BAR,BODY MATERIAL:ALLOY STEEL ASTM A217 GR WC6,TEMPERATURE RATING:-267 TO 715 DEG C,TRIM:DISC:STAINLESS STEEL ASTM A479 GR 316,SOFTGOODS:GASKET:GRAPHITE,CERTIFICATION/STANDARD:API 526,ASME B16.5,MNFR:UNI KLINGER LIMITED,PTNO:SMU-7000 | SMU-7000 |  | https://www.uniklinger.com/product/smu-7000-safety-relief-valve |  | UNI KLINGER LIMITED | SMU-7000 | [11 empty] | ENRICHED | VALVE | RELIEF | CERTIFICATION/STANDARD:API 526,ASME B16.5 | TYPE | PRESSURE | SIZE |  | CONNECTION | FLANGE | ORIFICE CODE |  | ORIFICE SIZE | 0.335 SQR IN | DESIGN RATING |  | SET PRESSURE |  | PRESSURE/TEMPERATURE RATING | 0.3 TO 414 BAR/267 TO 715 DEG C | OPERATOR |  | BODY MATERIAL | ALLOY STEEL ASTM A217 GR WC6 | TRIM | DISC | SOFTGOODS | GASKET:GRAPHITE | PROCESS FLUID | GAS, STEAM, LIQUID | [32 empty] | Production Completed | OK
MBT11056635 | TNG-001-001 | Data Enrichment | MBT | MBT | OK | 2022-08-22 | 2022-08-30 |  | VALVE,RELF;CAT,1520888,5339665,BYPASS | VALVE,RELIEF;MNFR:CATERPILLAR,PTNO:1520888,PTNO 1:5339665,ADDITIONAL FEATURES EN:BYPASS,1.5 BAR | 1520888 | CATERPILLAR | https://www.partone.co.uk/brands/catalogue/part-details?id=3167 |  | CATERPILLAR | 1520888 | [11 empty] | CLENSED | VALVE | RELIEF |  | TYPE | BYPASS | SIZE |  | CONNECTION |  | ORIFICE CODE |  | ORIFICE SIZE |  | DESIGN RATING |  | SET PRESSURE |  | PRESSURE/TEMPERATURE RATING | 1.5 BAR | OPERATOR |  | BODY MATERIAL |  | TRIM |  | SOFTGOODS |  | PROCESS FLUID | [33 empty] | Production Completed | OK
MBT11057296 | TNG-001-001 | Data Enrichment | MBT | MBT | OK | 2022-08-22 | 2022-08-30 |  | VALVE,RELF;CAT,EXM1524799,CAT,4919411 | VALVE,RELIEF;MNFR:CATERPILLAR,PTNO:EXM1524799,MNFR 1:CATERPILLAR,PTNO 1:4919411,ADDITIONAL FEATURES EN:PRESSURE | EXM1524799 | CATERPILLAR | https://parts.cat.com/en/catcorp/491-9411 |  | CATERPILLAR | EXM1524799 | CATERPILLAR | 4919411 | [9 empty] | CLENSED | VALVE | RELIEF |  | TYPE | PRESSUR | SIZE |  | CONNECTION |  | ORIFICE CODE |  | ORIFICE SIZE |  | DESIGN RATING |  | SET PRESSURE |  | PRESSURE/TEMPERATURE RATING |  | OPERATOR |  | BODY MATERIAL |  | TRIM |  | SOFTGOODS |  | PROCESS FLUID | [33 empty] | Production Completed | OK
MBT11039255 | TNG-001-001 | Data Enrichment | MBT | MBT | OK | 2022-08-22 | 2022-08-30 |  | VALVE,RELF;150 PSI,REGLTR,DOOS,36896892 | VALVE,RELIEF;PRESSURE CLASS/RATING:150 PSI,ADDITIONAL FEATURES EN:REGULATOR,MNFR:DOOSAN,PTNO:36896892 | 36896892 |  | https://www.nriparts.com/products/doosan-36896892-pneumatic-regulators/285597 |  | DOOSAN | 36896892 | [6 empty] | S-485596 |  |  |  |  | ENRICHED | VALVE | RELIEF | FOR REGULATORS | TYPE | PNEUMATIC | SIZE | 0.25 IN | CONNECTION | NPT | ORIFICE CODE |  | ORIFICE SIZE |  | DESIGN RATING |  | SET PRESSURE |  | PRESSURE/TEMPERATURE RATING | 150 PSI | OPERATOR |  | BODY MATERIAL |  | TRIM |  | SOFTGOODS |  | PROCESS FLUID | [33 empty] | Production Completed | OK
MBT11039152 | TNG-001-001 | Data Enrichment | MBT | MBT | OK | 2022-08-22 | 2022-08-30 |  | VALVE,RELF;SAFTY,DOOS,89285803 | VALVE,RELIEF;TYPE:SAFETY,MNFR:DOOSAN,PTNO:89285803 | 89285803 |  | https://dealers.doosanportablepower.com/emea/documents/Parts/01.%20Portable%20Compressors/3.Large%20Range/9-215_%209-230_%209-255_%209-300_%2010-170_%2012-170_%2012-235_%2017-235_%2021-215/22839575-D-10-15-PM-9270-9300-10300-12235-17235-21215.pdf |  | DOOSAN | 89285803 | [11 empty] | ENRICHED | VALVE | RELIEF |  | TYPE | SAFTY | SIZE |  | CONNECTION |  | ORIFICE CODE |  | ORIFICE SIZE |  | DESIGN RATING |  | SET PRESSURE |  | PRESSURE/TEMPERATURE RATING | 15 BAR | OPERATOR |  | BODY MATERIAL |  | TRIM |  | SOFTGOODS |  | PROCESS FLUID | AIR, OIL | [32 empty] | Production Completed | OK
MBT11057255 | TNG-001-001 | Data Enrichment | MBT | MBT | OK | 2022-08-22 | 2022-08-30 |  | VALVE;CAT,1455510,CAT,4849028 | VALVE;MNFR:CATERPILLAR,PTNO:1455510,MNFR 1:CATERPILLAR,PTNO 1:4849028 | 1455510 | CATERPILLAR | https://spare.avspart.com/caterpillar/valve/4849028/ |  | CATERPILLAR | 1455510 | CATERPILLAR | 4849028 | [9 empty] | ENRICHED | VALVE | RELIEF |  | TYPE | PRESSURE | SIZE |  | CONNECTION |  | ORIFICE CODE |  | ORIFICE SIZE |  | DESIGN RATING |  | SET PRESSURE |  | PRESSURE/TEMPERATURE RATING |  | OPERATOR |  | BODY MATERIAL |  | TRIM |  | SOFTGOODS |  | PROCESS FLUID | [33 empty] | Production Completed | OK
MBT11047371 | TNG-001-001 | Data Enrichment | MBT | MBT | OK | 2022-08-22 | 2022-08-30 |  | WRENCH,TRQ;20-100 NM,3/8 IN,OAL 356 MM | WRENCH,TORQUE;TORQUE RANGE:20-100 NM,DRIVE SIZE:3/8 IN,OVERALL LENGTH:356 MM,MNFR:SKYRES,PTNO:800100 | 800100 |  | https://colorshexa.com/800100 | https://www.hardwarecity.com.sg/prod/SYKES-PICKAVANT-800100-Torque-Wrench-3-8-Drive-20-100Nm-15-80-In-Lb-347mm-Length | SKYRES | 800100 | [11 empty] | CLENSED | WRENCH | TORQUE |  | TYPE |  | DRIVE SIZE | 3/8 IN | RATING | 20 TO 100 NM | LENGTH | 356 IN | GRADUATIONS |  | INDICATOR | [47 empty] | Production Completed | OK
MBT11036036 | TNG-001-001 | Data Enrichment | MBT | MBT | OK | 2022-08-22 | 2022-08-30 |  | WRENCH,TRQ;480-940 NM,1 IN,BRIT | WRENCH,TORQUE;TORQUE RANGE:480-940 NM,DRIVE SIZE:1 IN,MNFR:BRITOOL,PTNO:BRTGVT8400N | BRTGVT8400N |  | http://spannertools.yolasite.com/resources/Spanner%20Tools%20Product%20Listing.pdf | https://www.industrykart.com/britool-1-square-drive-torque-wrenches-gvt8400.html | BRITOOL | BRTGVT8400N | [11 empty] | CLENSED | WRENCH | TORQUE |  | TYPE |  | DRIVE SIZE | 1 IN | RATING | 480 TO 940 NM | LENGTH |  | GRADUATIONS |  | INDICATOR | [47 empty] | Production Completed | OK
MBT11037128 | TNG-001-001 | Data Enrichment | MBT | MBT | OK | 2022-08-22 | 2022-08-30 |  | WRENCH,TRQ;60-300 NM,1/2 IN,OAL 606.5 MM | WRENCH,TORQUE;TORQUE RANGE:60-300 NM,DRIVE SIZE:1/2 IN,OVERALL LENGTH:606.5 MM,ADDITIONAL FEATURES EN:192 X 10 IN GRAY SIL RUBBER 1 PIECE NO JOINTS IN MATERIAL,MNFR:GEDORE,PTNO:DMK 300 | DMK 300 |  | https://www.gedoretools.co.uk/product/gedore-2641259-dmk-300-torque-wrench-dremasterr-k-1-2-60-300-nm/ |  | GEDORE | DMK 300 | [11 empty] | CLENSED | WRENCH | TORQUE | PACKING UNIT: 192 X 10 IN MATERIAL: GRAY SIL RUBBER 1 PIECE NO JOINTS IN | TYPE |  | DRIVE SIZE | 1 IN | RATING | 60 TO 300 NM | LENGTH | 606.5 MM | GRADUATIONS |  | INDICATOR | [47 empty] | Production Completed | OK
MBT11047264 | TNG-001-001 | Data Enrichment | MBT | MBT | OK | 2022-08-22 | 2022-08-30 |  | WRENCH,TRQ;ADJ SQ,150-800 NM,3/4 IN,OAL | WRENCH,TORQUE;TYPE:ADJUSTABLE SQUARE,TORQUE RANGE:150-800 NM,DRIVE SIZE:3/4 IN,OVERALL LENGTH:940 MM,MATERIAL:STEEL,ACCURACY:+-4%,COATING/FINISH:CHROME,CERTIFICATION/STANDARD:ISO 6789,BS EN 26789,MNFR:KENNEDY,PTNO:KEN557-0620K | KEN557-0620K |  | https://www.techno.com.my/online/index.php?main_page=product_info&cPath=435_566&products_id=6754 |  | KENNEDY | KEN557-0620K | [11 empty] | CLENSED | WRENCH | TORQUE | MATERIAL:STEEL,ACCURACY:+-4%,COATING/FINISH:CHROME,CERTIFICATION/STANDARD:ISO 6789,BS EN 26789, | TYPE | ADJUSTABLE | DRIVE SIZE | 3/4 IN | RATING | 150 TO 800 NM | LENGTH | 940 MM | GRADUATIONS |  | INDICATOR | [47 empty] | Production Completed | OK
MBT11073069 | TNG-001-001 | Data Enrichment | MBT | MBT | OK | 2022-08-22 | 2022-08-30 |  | WRENCH,TRQ;HVY-DTY ADJ,SQ,300-1500 NM,1 | WRENCH,TORQUE;TYPE:HEAVY-DUTY ADJUSTABLE,SQUARE,TORQUE RANGE:300-1500 NM,DRIVE SIZE:1 IN,OVERALL LENGTH:1850 MM,INCREMENT:10 NM,ACCURACY:+-3%,CERTIFICATION/STANDARD:DIN ISO 6789,ASME B107.300,MNFR:KINGTONY TOOLS,PTNO:34862-2DG,MNFR 1:CONGO EQUIPMENT SARL | 34862-2DG |  | https://catalog.kingtony.eu/gb/1729 |  | KINGTONY TOOLS | 34862-2DG | CONGO EQUIPMENT SARL | [10 empty] | CLENSED | WRENCH | TORQUE | INCREMENT:10 NM,ACCURACY:+-3%,CERTIFICATION/STANDARD:DIN ISO 6789,ASME B107.300 | TYPE | HEAVY-DUTY ADJUSTABLE,SQUARE | DRIVE SIZE | 1 IN | RATING | 300 TO 1500 NM | LENGTH | 1850 MM | GRADUATIONS |  | INDICATOR | [47 empty] | Production Completed | OK
MBT11047496 | TNG-001-001 | Data Enrichment | MBT | MBT | OK | 2022-08-22 | 2022-08-30 |  | WRENCH,TRQ;HYDR,SQ,323-4373 NM,1 IN,OAL | WRENCH,TORQUE;TYPE:HYDRAULIC,SQUARE,TORQUE RANGE:323-4373 NM,DRIVE SIZE:1 IN,OVERALL LENGTH:6-13/16 IN,MNFR:ENERPAC,PTNO:S3000X | S3000X | ENERPAC | https://www.enerpac.com/en-us/s-series-torque-wrenches/square-drive-torque-wrench/S3000X |  | ENERPAC | S3000X | [11 empty] | CLENSED | WRENCH | TORQUE |  | TYPE | HYDRAULIC,SQUARE | DRIVE SIZE | 1 IN | RATING | 323 TO 4373 NM | LENGTH | 6-13/16 IN | GRADUATIONS |  | INDICATOR | [47 empty] | Production Completed | OK
MBT11047181 | TNG-001-001 | Data Enrichment | MBT | MBT | OK | 2022-08-22 | 2022-08-30 |  | WRENCH,TRQ;TAP,DIAL INDIACTING,1/4 IN | WRENCH,TORQUE;TYPE:TAP,DIAL INDIACTING,DRIVE SIZE:1/4 IN,OVERALL LENGTH:244 MM,ACCURACY:+-4%,ADDITIONAL FEATURES EN:4 IN,PTNO:TW4 | TW4 |  | https://mydktools.com/product/q-torq-ken5551040k-tw4-1-4dr-dial-indicating-torque-wrench-0-8-4nm-grad-0-3nm-l244mm/ |  |  | TW4 | [11 empty] | ENRICHED | WRENCH | TORQUE | ACCURACY:+-4% | TYPE | TAP | DRIVE SIZE | 1/4 IN | RATING | 0.8 TO 4 NM | LENGTH | 244 MM | GRADUATIONS | 0.3 NM | INDICATOR | DIAL | [46 empty] | Production Completed | OK
MBT11047495 | TNG-001-001 | Data Enrichment | MBT | MBT | OK | 2022-08-22 | 2022-08-30 |  | WRENCH,TRQ;UNT,195-1952 NM,3/4 IN,OAL | WRENCH,TORQUE;TYPE:UNIT,TORQUE RANGE:195-1952 NM,DRIVE SIZE:3/4 IN,OVERALL LENGTH:5-11/32 IN,SCALE RANGE:3/4-2 IN,MNFR:ENERPAC,PTNO:S1500X | S1500X | ENERPAC | https://www.enerpac.com/en-us/s-series-torque-wrenches/square-drive-torque-wrench/S1500X |  | ENERPAC | S1500X | [11 empty] | CLENSED | WRENCH | TORQUE |  | TYPE | UNIT | DRIVE SIZE | 3/4 IN | RATING | 195 TO 1952 NM | LENGTH | 5-11/32 IN, | GRADUATIONS | 3/4-2 IN | INDICATOR | [47 empty] | Production Completed | OK
MBT11075411 | TNG-001-001 | Data Enrichment | MBT | MBT | OK | 2022-08-22 | 2022-08-30 |  | COUPLING;TYRE FENAFLEX FENNER F100,BEAR | COUPLING;ADDITIONAL FEATURES EN:TYRE FENAFLEX FENNER F100,MNFR:BEARING MAN GROUP CONGO SARL,PTNO:FENNER F100 | FENNER F100 | Bearing Man Group Congo SARL | https://bmgworld.net/bmg/en/ZAR/All-Categories/Power-Transmission/Couplings/Elastic/Fenaflex/F100-FENNER-TYRE/p/F100+FENNER+TYRE |  | Bearing Man Group Congo SARL | FENNER F100 | [11 empty] | ENRICHED | COUPLING | NONE | MAX SPEED: 2600 RPM, NOMINALTORQUE RATING: 675 NM, ANGULAR MISALIGMENT CAPACITY :4 DEG C, MAX END FLOT 3.3 MM, Max PARLLEL MISALIGMENT :2.6 MM, COMPONENT TYPE: TYRE, COUPLING TYPE: ELASTIC | TYPE | TYRE FENAFLEX | SIZE | 254 MM | CONNECTION |  | MATERIAL | NATURAL RUBBER | [50 empty] | Production Completed | OK
MBT11052833 | TNG-001-001 | Data Enrichment | MBT | MBT | OK | 2022-08-22 | 2022-08-30 | PTNO UPDATED AS PER THE WE SOURCE | COUPLING;ISU,G1372453880,DRV | COUPLING;MNFR:ISUZU,PTNO:G1372453880,ADDITIONAL FEATURES EN:DRIVE | G1372453880 | ISUZU | https://burjauto.com/buy/1372453880 |  | ISUZU | 1372453880 | [11 empty] | CLENSED | COUPLING | NONE | FOR DRIVE | TYPE |  | SIZE |  | CONNECTION |  | MATERIAL | [51 empty] | Production Completed | OK
MBT11075927 | TNG-001-001 | Data Enrichment | MBT | MBT | OK | 2022-08-22 | 2022-08-30 |  | COUPLING;JCB,331/62119,DRV,EXCAVATOR | COUPLING;MNFR:JCB,PTNO:331/62119,ADDITIONAL FEATURES EN:DRIVE,EXCAVATOR | 331/62119 | JCB | https://www.chrisbeardaps.co.uk/product/jcb-hydraulic-pump-drive-coupling-331-62119/ |  | JCB | 331/62119 | [11 empty] | CLENSED | COUPLING | NONE | FOR DRIVE,EXCAVATOR | TYPE |  | SIZE |  | CONNECTION |  | MATERIAL | [51 empty] | Production Completed | OK
MBT11064608 | TNG-001-001 | Data Enrichment | MBT | MBT | OK | 2022-08-22 | 2022-08-30 |  | COUPLING;1/4 IN FEM,DRIL BITST PENCL | COUPLING;SIZE:1/4 IN FEMALE,ADDITIONAL FEATURES EN:DRILL BIT SET PENCIL,MNFR:GRINDER,PTNO:PCL2591981H,MNFR 1:DMS ELECTRICAL | PCL2591981H | GRINDER | https://cromindo.com/product/view/PCL2591981H |  | GRINDER | PCL2591981H | DMS ELECTRICAL | AC71CF | [9 empty] | ENRICHED | COUPLING | NONE | UNSPC: 27131600 | TYPE |  | SIZE | 1/4 IN | CONNECTION | FEMALE THREADED | MATERIAL | [51 empty] | Production Completed | OK
MBT11037663 | TNG-001-001 | Data Enrichment | MBT | MBT | OK | 2022-08-22 | 2022-08-30 |  | COUPLING;TIRE,FENN,F40 | COUPLING;TYPE:TIRE,MNFR:FENNER,PTNO:F40 | F40 |  | https://www.industrybuying.com/coupling-fenner-PO.CO8.361232/ |  | FENNER | F40 | [11 empty] | ENRICHED | COUPLING | NONE |  | TYPE | TYRE FENAFLEX | SIZE | F40 | CONNECTION |  | MATERIAL | [51 empty] | Production Completed | OK
MBT11037664 | TNG-001-001 | Data Enrichment | MBT | MBT | OK | 2022-08-22 | 2022-08-30 |  | COUPLING;TIRE,FENN,F50 | COUPLING;TYPE:TIRE,MNFR:FENNER,PTNO:F50 | F50 |  | https://octaforce.com/fenner-tyre-couplings-f-50-fenaflex-tyre-coupling/ |  | FENNER | F50 | [11 empty] | ENRICHED | COUPLING | NONE |  | TYPE | TYRE FENAFLEX | SIZE | F50 | CONNECTION |  | MATERIAL | [51 empty] | Production Completed | OK
MBT11037665 | TNG-001-001 | Data Enrichment | MBT | MBT | OK | 2022-08-22 | 2022-08-30 |  | COUPLING;TIRE,FENN,F60 | COUPLING;TYPE:TIRE,MNFR:FENNER,PTNO:F60 | F60 |  | https://octaforce.com/fenner-tyre-couplings-f-60-fenaflex-tyre-coupling/ |  | FENNER | F60 | [11 empty] | ENRICHED | COUPLING | NONE |  | TYPE | TYRE FENAFLEX | SIZE | F60 | CONNECTION |  | MATERIAL | [51 empty] | Production Completed | OK
MBT11039027 | TNG-001-001 | Data Enrichment | MBT | MBT | OK | 2022-08-22 | 2022-08-30 |  | ELBOW;1K1A,39155650 | ELBOW;ADDITIONAL FEATURES EN:1K1A,PTNO:39155650 | 39155650 |  | https://www.industrialairpower.com/39155650-elbow.html |  |  | 39155650 | [11 empty] | CLENSED | ELBOW | NONE |  | TYPE |  | SIZE |  | CONNECTION |  | DEGREE |  | RADIUS |  | MATERIAL | [47 empty] | Production Completed | OK
MBT11039015 | TNG-001-001 | Data Enrichment | MBT | MBT | OK | 2022-08-22 | 2022-08-30 |  | ELBOW;1K1A,95949749 | ELBOW;ADDITIONAL FEATURES EN:1K1A,PTNO:95949749 | 95949749 |  | https://compressedairpartscompany.com/95949749ingersollrandoemelbow15nptx15tubecooler.aspx |  |  | 95949749 | [11 empty] | CLENSED | ELBOW | NONE |  | TYPE |  | SIZE |  | CONNECTION |  | DEGREE |  | RADIUS |  | MATERIAL | [47 empty] | Production Completed | OK
MBT11039019 | TNG-001-001 | Data Enrichment | MBT | MBT | OK | 2022-08-22 | 2022-08-30 |  | ELBOW;1K1A,95949749 | ELBOW;ADDITIONAL FEATURES EN:1K1A,PTNO:95949749 | 95949749 |  | https://compressedairpartscompany.com/95949749ingersollrandoemelbow15nptx15tubecooler.aspx |  |  | 95949749 | [11 empty] | CLENSED | ELBOW | NONE |  | TYPE |  | SIZE |  | CONNECTION |  | DEGREE |  | RADIUS |  | MATERIAL | [47 empty] | Production Completed | OK
MBT11038126 | TNG-001-001 | Data Enrichment | MBT | MBT | OK | 2022-08-22 | 2022-08-30 |  | ELBOW;45 DEG,NOM 3/4 IN,C61 IN M/FIT | ELBOW;ANGLE:45 DEG,NOMINAL SIZE:3/4 IN,ADDITIONAL FEATURES EN:C61 IN M/FIT,PTNO:CP1212FL45 | CP1212FL45 |  | http://www.morellosavona.it/catalogo_ap.pdf |  |  | CP1212FL45 | [11 empty] | ENRICHED | ELBOW | NONE |  | TYPE |  | SIZE | 3/4 IN | CONNECTION | 3/4 FLANGED | DEGREE | 45 | RADIUS | 3/4 IN FT AND 12 IN | MATERIAL | [47 empty] | Production Completed | OK
MBT11038152 | TNG-001-001 | Data Enrichment | MBT | MBT | OK | 2022-08-22 | 2022-08-30 | Conflict in end connection between input and web, processed based on web | ELBOW;60 DEG,NOM 3/4 IN,FEM TUBE X FLG | ELBOW;ANGLE:60 DEG,NOMINAL SIZE:3/4 IN,END CONNECTION:FEMALE TUBE X FLANGE,LENGTH:105 MM,ADDITIONAL FEATURES EN:MULTI-FIT,MNFR:FLEXTUBO,PTNO:CP1212FG45 | CP1212FG45 |  | http://www.morellosavona.it/catalogo_ap.pdf |  |  | CP1212FG45 | [11 empty] | ENRICHED | ELBOW | NONE |  | TYPE |  | SIZE | 3/4 IN | CONNECTION | FEMALE TUBE X FLANGE | DEGREE | 60 | RADIUS | 3/4 IN FT AND 12 IN | MATERIAL | [47 empty] | Production Completed | OK
MBT11038179 | TNG-001-001 | Data Enrichment | MBT | MBT | OK | 2022-08-22 | 2022-08-30 |  | ELBOW;90 DEG,NOM 1-1/2 IN,TUBE X FEM JIC | ELBOW;ANGLE:90 DEG,NOMINAL SIZE:1-1/2 IN,END CONNECTION:TUBE X FEMALE JIC,LENGTH:176 MM,ADDITIONAL FEATURES EN:MULTI-FIT,1-7/8 IN-12 TPI,PTNO:CP2424FI90 | CP2424FI90 |  | http://www.morellosavona.it/catalogo_ap.pdf |  |  | CP2424FI90 | [11 empty] | ENRICHED | ELBOW | NONE |  | TYPE |  | SIZE | 1-1/2IN | CONNECTION | TUBE X FEMALE JIC | DEGREE | 90 | RADIUS | 1-7/8 FT AND 24 IN TAP | MATERIAL | [47 empty] | Production Completed | OK
MBT11038122 | TNG-001-001 | Data Enrichment | MBT | MBT | OK | 2022-08-22 | 2022-08-30 |  | ELBOW;90 DEG,NOM 3/4 IN,BSPP FEM,B1342 | ELBOW;ANGLE:90 DEG,NOMINAL SIZE:3/4 IN,END CONNECTION:BSPP FEMALE,ADDITIONAL FEATURES EN:B1342 B13683/4 M/FIT HT,PTNO:CP1212FG90 | CP1212FG90 |  | http://www.morellosavona.it/catalogo_ap.pdf |  |  | CP1212FG90 | [11 empty] | ENRICHED | ELBOW | NONE |  | TYPE |  | SIZE | 3/4 IN | CONNECTION | BSPP FEMALE | DEGREE | 90 | RADIUS | 3/4 FT AND 12 IN HT | MATERIAL | [47 empty] | Production Completed | OK
MBT11038147 | TNG-001-001 | Data Enrichment | MBT | MBT | OK | 2022-08-22 | 2022-08-30 | Conflict in end connection between input and web, processed based on web | ELBOW;90 DEG,NOM 3/4 IN,TUBE X FEM JIC | ELBOW;ANGLE:90 DEG,NOMINAL SIZE:3/4 IN,END CONNECTION:TUBE X FEMALE JIC,LENGTH:97 MM,ADDITIONAL FEATURES EN:MULTI-FIT,1-5/16 IN-12 TPI,MNFR:FLEXTUBO,PTNO:CP1216FI90 | CP1216FI90 |  | http://www.morellosavona.it/catalogo_ap.pdf |  |  | CP1216FI90 | [11 empty] | ENRICHED | ELBOW | NONE |  | TYPE |  | SIZE | 3/4 IN | CONNECTION | TUBE X FEMALE JIC | DEGREE | 90 | RADIUS | 1-5/16 FT AND 12 IN TPI | MATERIAL | [47 empty] | Production Completed | OK
MBT11030655 | TNG-001-001 | Data Enrichment | MBT | MBT | OK | 2022-08-22 | 2022-08-30 |  | BATTERY;4.5 V,3000 MA TO 2.7 V,WD 61.5 X | BATTERY;VOLTAGE RATING:4.5 V,CAPACITY:3000 MA TO 2.7 V,SIZE:WD 61.5 X LG 65 X THK 21.5 MM,MNFR:CAMELION,PTNO:3LR12 4.5V | 3LR12 4.5V |  | https://www.camelion.com/en/products/primary-batteries/plus-alkaline/3lr12/ |  | CAMELION | 3LR12 4.5V | [11 empty] | ENRICHED | BATTERY | NONE |  | TYPE |  | VOLTAGE | 4.5 V | AMP HOURS | 3000 MA TO 2.7 V | SIZE | 61.5 MM WD X 65 MM LG X 21.5 MM TH | [50 empty] | Production Completed | OK
MBT11030670 | TNG-001-001 | Data Enrichment | MBT | MBT | OK | 2022-08-22 | 2022-08-30 |  | BATTERY,RECHRG;STK,27 V,1.2 AH,LI,SAVE | BATTERY,RECHARGEABLE;TYPE:STACK,VOLTAGE RATING:27 V,CAPACITY:1.2 AH,CHEMICAL COMPOSITION:LITHIUM,MNFR:SAVERONE,PTNO:SAV-C0010 | SAV-C0010 |  | https://www.batteries4pro.com/en/hygiene-well-being/Defibrillator/one-saver/3,3300-saverone-27v-for-defibrillator-1200mah-lithium-battery-3052350710655.html |  |  | SAV-C0010 | [11 empty] | ENRICHED | BATTERY | NONE | CHEMICAL COMPOSITION:LITHIUM | TYPE | RECHARGEABLE | VOLTAGE | 27 V | AMP HOURS | 1.2 AH | SIZE | [51 empty] | Production Completed | OK
MBT11031457 | TNG-001-001 | Data Enrichment | MBT | MBT | OK | 2022-08-22 | 2022-08-30 |  | ANALYZER;MOSTRE,0.001%,230 V,DGTL,HE73 | ANALYZER;TYPE:MOISTURE,ACCURACY:0.001%,POWER SUPPLY:230 V,DISPLAY TYPE:DIGITAL,ADDITIONAL FEATURES EN:HE73,MNFR:METTLER TOLEDO INC.,PTNO:30237200 | 30237200 | METTLER TOLEDO INC. | https://www.thelabstore.co.uk/mettler-toledo-30237200-he73-entry-level-halogen-moisture-balance-71-g-capacity-0-15-repeatability-sd-with-2g-sample.html |  | METTLER TOLEDO INC. | 30237200 | [11 empty] | CLENSED | ANALYZER | NONE |  | TYPE | MOISTURE | RANGE | 0.001% | ELECTRICAL RATING | 230 V | DISPLAY | DIGITAL | [50 empty] | Production Completed | OK
MBT11033364 | TNG-001-001 | Data Enrichment | MBT | MBT | OK | 2022-08-22 | 2022-08-30 |  | FUSE,CRTG;2 A,500 VAC,120 KA,DIA 10.3 X | FUSE,CARTRIDGE;CURRENT RATING:2 A,VOLTAGE RATING:500 VAC,INTERRUPT RATING:120 KA,SIZE:DIA 10.3 X LG 38 MM,MNFR:DF ELECTRIC,PTNO:420002 | 420002 |  | https://www.tme.com/au/en/details/b10x38s-2a/fuses-10-3x38mm-time-lag/df-electric/420002/ |  | DF ELECTRIC | 420002 | [11 empty] | CLENSED | FUSE | NONE | FOR CARTRIDGE | TYPE |  | VOLTAGE | 500 VAC | AMPERAGE | 2 A | INTERRUPTING CAPACITY | 120 KA | CONNECTION |  | CLASS | GG | BODY MATERIAL | CERAMIC | SIZE | 0.3 MM DA X 38 LG MM | [42 empty] | Production Completed | OK