## Sheet1
Material | Project Code | Activities | Production User | CA Code | Production Comments | Start Date | End Date | Remarks | Short | PO Text | Ptno. | Mnfr Name | Reference URL | Reference URL1 | MNFR | PTNO | MNFR 1 | PTNO 1 | MNFR 2 | PTNO 2 | DRAWING NO | DRAWING VERSION | Item Number | Equipment Type | Equipment Manufacturer | Equipment Model | Equipment Serial | Enriched/Cleansed | Noun | Modifier | ADISTIONAL INFO | Attribute Name 1 | Attribute Value 1 | Attribute Name 2 | Attribute Value 2 | Attribute Name 3 | Attribute Value 3 | Attribute Name 4 | Attribute Value 4 | Attribute Name 5 | Attribute Value 5 | Attribute Name 6 | Attribute Value 6 | Attribute Name 7 | Attribute Value 7 | Attribute Name 8 | Attribute Value 8 | Attribute Name 9 | Attribute Value 9 | Attribute Name 10 | Attribute Value 10 | Attribute Name 11 | Attribute Value 11 | Attribute Name 12 | Attribute Value 12 | Attribute Name 13 | Attribute Value 13 | Attribute Name 14 | Attribute Value 14 | Attribute Name 15 | Attribute Value 15 | Attribute Name 16 | Attribute Value 16 | Attribute Name 17 | Attribute Value 17 | Attribute Name 18 | Attribute Value 18 | Attribute Name 19 | Attribute Value 19 | Attribute Name 20 | Attribute Value 20 | Attribute Name 21 | Attribute Value 21 | Attribute Name 22 | Attribute Value 22 | Attribute Name 23 | Attribute Value 23 | Attribute Name 24 | Attribute Value 24 | Attribute Name 25 | Attribute Value 25 | Attribute Name 26 | Attribute Value 26 | Attribute Name 27 | Attribute Value 27 | Attribute Name 28 | Attribute Value 28 | Attribute Name 29 | Attribute Value 29 | Status | Production Comments.
MBT11066740 | TNG-001-001 | Data Enrichment | MBT | MBT | OK | 2022-08-22 | 2022-09-01 |  | COMPOUND,ABRSV;RESTNT,6 KG,STEF WEAR,QCK | COMPOUND,ABRASIVE;TYPE:RESISTANT,CONTAINER CAPACITY:6 KG,ADDITIONAL FEATURES EN:STEF WEAR,QUICK SET,MNFR:STEFMET TECHNOLOGIES,PTNO:65 HWL | 65 HWL |  | https://stefmet.co.za/service/wear-compound-and-tile-adhesive/ |  | STEFMET TECHNOLOGIES | 65 HWL | [11 empty] | ENRICHED | COMPOUND | NONE |  | TYPE | RESISTANT | TRADE/BRAND NAME |  | FORM |  | CONTAINER | 6 KG | [50 empty] | Production Completed | OK
MBT11041818 | TNG-001-001 | Data Enrichment | MBT | MBT | OK | 2022-08-22 | 2022-09-01 | CONFLICT W.R.T INPUT PROCESSED BASED ON WEB SOURCE | VALVE,FT;ATL,90515427,BIT DRIL GNDR | VALVE,FOOT;MNFR:ATLAS COPCO,PTNO:90515427,ADDITIONAL FEATURES EN:BIT DRILL GRINDER | 90515427 | ATLAS COPCO | http://www.rockdrillsales.com/fullpanel/uploads/files/ql-50.2-and-55.2-service-poster-new-version-for-us-high.pdf |  | ATLAS COPCO | 90515427 | [11 empty] | ENRICHED | TUBE | NONE |  | TYPE | EXHAUST | SIZE |  | MATERIAL | [53 empty] | Production Completed | OK
MBT11066094 | TNG-001-001 | Data Enrichment | MBT | MBT | OK | 2022-08-22 | 2022-09-01 |  | VALVE;ATL,90516004,FOOT BIT | VALVE;MNFR:ATLAS COPCO,PTNO:90516004,ADDITIONAL FEATURES EN:FOOT BIT | 90516004 | ATLAS COPCO | http://www.rockdrillsales.com/fullpanel/uploads/files/qlx%2040%20service%20poster_highres.pdf |  | ATLAS COPCO | 90516004 | [11 empty] | ENRICHED | TUBE | NONE |  | TYPE | EXHAUST | SIZE |  | MATERIAL | [53 empty] | Production Completed | OK
MBT11056965 | TNG-001-001 | Data Enrichment | MBT | MBT | OK | 2022-08-22 | 2022-09-01 |  | VALVE;CAT,1457628,5338220,SRVO PRESS | VALVE;MNFR:CATERPILLAR,PTNO:1457628,PTNO 1:5338220,ADDITIONAL FEATURES EN:SERVO PRESSURE | 1457628 | CATERPILLAR | https://www.scribd.com/document/461399923/MANUAL-DE-PARTES-CAT-6040 | https://spare.avspart.com/caterpillar/valve/5338220/ | CATERPILLAR | 1457628 | SERVO PRESSURE | 5338220 | [9 empty] | ENRICHED | VALVE | RELIEF |  | TYPE | SERVO PRESSURE | SIZE |  | CONNECTION |  | ORIFICE CODE |  | ORIFICE SIZE |  | DESIGN RATING |  | SET PRESSURE |  | PRESSURE/TEMPERATURE RATING |  | OPERATOR |  | BODY MATERIAL |  | TRIM |  | SOFTGOODS |  | PROCESS FLUID | [33 empty] | Production Completed | OK
MBT11055283 | TNG-001-001 | Data Enrichment | MBT | MBT | OK | 2022-08-22 | 2022-09-01 |  | VALVE,SOL;CAT,3712272,ASSY | VALVE,SOLENOID;MNFR:CATERPILLAR,PTNO:3712272,ADDITIONAL FEATURES EN:ASSEMBLY | 3712272 | CATERPILLAR | https://parts.cat.com/en/catcorp/371-2272 |  | CATERPILLAR | 3712272 | [11 empty] | ENRICHED | VALVE | SOLONOID | FOR OFF-HIGHWAY TRUCK,795F AC | TYPE |  | CONFIGURATION |  | SIZE |  | CONNECTION |  | ORIFICE DIAMETER |  | ELECTRICAL RATING |  | OPERATION |  | DESIGN RATING |  | PRESSURE/TEMPERATURE RATING |  | FLOW COEFFICIENT |  | COIL |  | ENCLOSURE |  | BODY MATERIAL |  | SOFTGOODS |  | PROCESS FLUID | [29 empty] | Production Completed | OK
MBT11039166 | TNG-001-001 | Data Enrichment | MBT | MBT | OK | 2022-08-22 | 2022-09-01 |  | VALVE,SOL;DOOS,36840841 | VALVE,SOLENOID;MNFR:DOOSAN,PTNO:36840841 | 36840841 |  | https://shop.doosanportablepower.com/sol-valve-36840841 |  | DOOSAN | 36840841 | [11 empty] | CLENSED | VALVE | SOLONOID |  | TYPE |  | CONFIGURATION |  | SIZE |  | CONNECTION |  | ORIFICE DIAMETER |  | ELECTRICAL RATING |  | OPERATION |  | DESIGN RATING |  | PRESSURE/TEMPERATURE RATING |  | FLOW COEFFICIENT |  | COIL |  | ENCLOSURE |  | BODY MATERIAL |  | SOFTGOODS |  | PROCESS FLUID | [29 empty] | Production Completed | OK
MBT11065253 | TNG-001-001 | Data Enrichment | MBT | MBT | OK | 2022-08-22 | 2022-09-01 |  | VALVE,SOL;FUR,040300-02015 | VALVE,SOLENOID;MNFR:FURUKAWA,PTNO:040300-02015 | 040300-02015 | FURUKAWA | https://www.tradewheel.com/buyers/buy-furukawa-hydraulic-driller-hrc900-ds-ii-hrc1200-ed-ii/154874/ |  | FURUKAWA | 040300-02015 | [11 empty] | CLENSED | VALVE | SOLONOID |  | TYPE |  | CONFIGURATION |  | SIZE |  | CONNECTION |  | ORIFICE DIAMETER |  | ELECTRICAL RATING |  | OPERATION |  | DESIGN RATING |  | PRESSURE/TEMPERATURE RATING |  | FLOW COEFFICIENT |  | COIL |  | ENCLOSURE |  | BODY MATERIAL |  | SOFTGOODS |  | PROCESS FLUID | [29 empty] | Production Completed | OK
MBT11065378 | TNG-001-001 | Data Enrichment | MBT | MBT | OK | 2022-08-22 | 2022-09-01 |  | VALVE,SOL;FUR,984201-22086 | VALVE,SOLENOID;MNFR:FURUKAWA,PTNO:984201-22086 | 984201-22086 | FURUKAWA | https://www.scribd.com/document/425681154/Furukawa-hcr-1500 |  | FURUKAWA | 984201-22086 | [11 empty] | CLENSED | VALVE | SOLONOID |  | TYPE |  | CONFIGURATION |  | SIZE |  | CONNECTION |  | ORIFICE DIAMETER |  | ELECTRICAL RATING |  | OPERATION |  | DESIGN RATING |  | PRESSURE/TEMPERATURE RATING |  | FLOW COEFFICIENT |  | COIL |  | ENCLOSURE |  | BODY MATERIAL |  | SOFTGOODS |  | PROCESS FLUID | [29 empty] | Production Completed | OK
MBT11054294 | TNG-001-001 | Data Enrichment | MBT | MBT | OK | 2022-08-22 | 2022-09-01 |  | VALVE,SOL;JCB,716/30091,ENGN,STOP | VALVE,SOLENOID;MNFR:JCB,PTNO:716/30091,ADDITIONAL FEATURES EN:ENGINE,STOP | 716/30091 | JCB | https://www.disenparts.com/shut-off-solenoid-24v-716-30091-jcb-excavator.html |  | JCB | 716/30091 | [11 empty] | ENRICHED | VALVE | SOLONOID | VOLTAGE: 24 V, FOR JCB EXCAVATOR JS115 JS130 JS160 JS180 JS220 JS240 JS260 JS330 JS330XD JS460-T2 JZ140 | TYPE |  | CONFIGURATION |  | SIZE |  | CONNECTION |  | ORIFICE DIAMETER |  | ELECTRICAL RATING |  | OPERATION |  | DESIGN RATING |  | PRESSURE/TEMPERATURE RATING |  | FLOW COEFFICIENT |  | COIL |  | ENCLOSURE |  | BODY MATERIAL |  | SOFTGOODS |  | PROCESS FLUID | [29 empty] | Production Completed | OK
MBT11035754 | TNG-001-001 | Data Enrichment | MBT | MBT | OK | 2022-08-22 | 2022-09-01 |  | VALVE,SOL;PRKH,D1SE30BNJW,CTRL | VALVE,SOLENOID;MNFR:PARKER HANNIFIN,PTNO:D1SE30BNJW,TYPE:CONTROL,ADDITIONAL FEATURES EN:OIL BYPASS | D1SE30BNJW | PARKER HANNIFIN | https://ph.parker.com/gb/en/d1se-3-2-way-seated-type-directional-control-valve/d1se30bnjw |  | PARKER HANNIFIN | D1SE30BNJW | [11 empty] | ENRICHED | VALVE | SOLONOID |  | TYPE | DIRECTIONAL CONTROL | CONFIGURATION | 3/2-WAY | SIZE |  | CONNECTION | EN 175301-803 | ORIFICE DIAMETER |  | ELECTRICAL RATING | 24 VDC | OPERATION | DIRECT SOLONOID | DESIGN RATING |  | PRESSURE/TEMPERATURE RATING | 350 BAR/'20 DEG C TO 60 DEG C | FLOW COEFFICIENT | 20L/MIN | COIL | MOLDED | ENCLOSURE |  | BODY MATERIAL | STEEL | SOFTGOODS | NBR | PROCESS FLUID | HYDRAULIC OIL | [28 empty] | Production Completed | OK
MBT11035757 | TNG-001-001 | Data Enrichment | MBT | MBT | OK | 2022-08-22 | 2022-09-01 |  | VALVE,SOL;PRKH,GH02-01-0-N,2 WAY,9.5 LPM | VALVE,SOLENOID;MNFR:PARKER HANNIFIN,PTNO:GH02-01-0-N,CONFIGURATION:2 WAY,FLOW RATING:9.5 LPM,PRESSURE CLASS/RATING:285 BAR, TEMPERATURE RATING:-40 TO 93.3 DEG C,ADDITIONAL FEATURES EN:NITRILE SEAL,OIL SUPPLY | GH02-01-0-N | PARKER HANNIFIN | https://ph.parker.com/us/en/2-way-poppet-type-solenoid-valve/gh02010n |  | PARKER HANNIFIN | GH02-01-0-N | [11 empty] | ENRICHED | VALVE | SOLONOID |  | TYPE | POPPET | CONFIGURATION | 2-WAY | SIZE |  | CONNECTION |  | ORIFICE DIAMETER |  | ELECTRICAL RATING |  | OPERATION |  | DESIGN RATING | 20 lb-ft, 27 Nm | PRESSURE/TEMPERATURE RATING | 285 BAR/'-40 TO 93.3 DEG C | FLOW COEFFICIENT | 9.5 LPM | COIL |  | ENCLOSURE |  | BODY MATERIAL |  | SOFTGOODS | NITRILE | PROCESS FLUID | SYNTHETIC HYDRAULIC FLUID | [28 empty] | Production Completed | OK
MBT11067085 | TNG-001-001 | Data Enrichment | MBT | MBT | OK | 2022-08-22 | 2022-09-01 |  | VALVE,SOL;NOM 40 MM,TORO,P150 | VALVE,SOLENOID;NOMINAL SIZE:40 MM,MNFR:TORO,PTNO:P150 | P150 |  | https://www.toro.com/en-gb/homeowner/irrigation-valves/p-150-series |  | TORO | P150 | [11 empty] | ENRICHED | VALVE | SOLONOID |  | TYPE |  | CONFIGURATION |  | SIZE | 40 MM | CONNECTION | 1-1/2 IN AND 2 I BSP FEMALE THREADS | ORIFICE DIAMETER |  | ELECTRICAL RATING | 24 VDC, 50/60 HZ | OPERATION |  | DESIGN RATING |  | PRESSURE/TEMPERATURE RATING | 1.4 TO 10.3 BAR/ | FLOW COEFFICIENT | 20 TO560 LPM | COIL |  | ENCLOSURE |  | BODY MATERIAL |  | SOFTGOODS |  | PROCESS FLUID | [29 empty] | Production Completed | OK
MBT11238500 | TNG-001-001 | Data Enrichment | MBT | MBT | OK | 2022-08-22 | 2022-09-01 |  | VALVE,SOL;NOM 5-1/4 IN,24 V,TECH | VALVE,SOLENOID;NOMINAL SIZE:5-1/4 IN,ELECTRICAL RATING:24 V,MNFR:TECHNIQUE DES INDUSTRIES,PTNO:MVH-5-1/4-B 24V,MNFR 1:FESTO,PTNO 1:MVH-5-1/4-B 24V | MVH-5-1/4-B 24V |  | https://rodavigo.net/en/p/electrovalve-for-pneumatics-mvh-5-14-b-ref-festo-19701/06319701 | https://no.rs-online.com/web/p/pneumatic-solenoid-valves/1754622 | TECHNIQUE DES INDUSTRIES | MVH-5-1/4-B 24V | FESTO | MVH-5-1/4-B 24V | [9 empty] | ENRICHED | VALVE | SOLONOID |  | TYPE |  | CONFIGURATION | 5/2-WAY | SIZE | 5-1/4 IN | CONNECTION | G1/8 | ORIFICE DIAMETER |  | ELECTRICAL RATING | 24 V | OPERATION |  | DESIGN RATING |  | PRESSURE/TEMPERATURE RATING | 1.5 TO 10 BAR/'-40 DEG C TO 60 DEG C | FLOW COEFFICIENT | 1300 LPM | COIL |  | ENCLOSURE | IP65 | BODY MATERIAL |  | SOFTGOODS |  | PROCESS FLUID | [29 empty] | Production Completed | OK
MBT11031202 | TNG-001-001 | Data Enrichment | MBT | MBT | OK | 2022-08-22 | 2022-09-01 |  | VALVE,SOL;WPT 8551B301MO | VALVE,SOLENOID;PTNO:WPT 8551B301MO | WPT 8551B301MO |  | https://www.m-system.co.jp/mssenglish/PDF/ES/W/eswpt.pdf |  |  | WPT 8551B301MO | [11 empty] | ENRICHED | VALVE | SOLONOID |  | TYPE |  | CONFIGURATION |  | SIZE |  | CONNECTION | M3.5 SCREW TERMINAL | ORIFICE DIAMETER |  | ELECTRICAL RATING | 85 TO150 VDC | OPERATION |  | DESIGN RATING |  | PRESSURE/TEMPERATURE RATING | -5 TO 55 GEG C | FLOW COEFFICIENT |  | COIL |  | ENCLOSURE |  | BODY MATERIAL | STAINLESS STEEL | SOFTGOODS |  | PROCESS FLUID | [29 empty] | Production Completed | OK
MBT11053556 | TNG-001-001 | Data Enrichment | MBT | MBT | OK | 2022-08-22 | 2022-09-01 |  | VALVE,SOL;FUEL SHUTOFF,BOBC,102799601CC | VALVE,SOLENOID;TYPE:FUEL SHUTOFF,MNFR:BOBCAT,PTNO:102799601CC | 102799601CC | BOBCAT | https://shop.bobcat.com/solenoidstop-102799601cc |  | BOBCAT | 102799601CC | [11 empty] | CLENSED | VALVE | SOLONOID |  | TYPE | FUEL SHUTOFF | CONFIGURATION |  | SIZE |  | CONNECTION |  | ORIFICE DIAMETER |  | ELECTRICAL RATING |  | OPERATION |  | DESIGN RATING |  | PRESSURE/TEMPERATURE RATING |  | FLOW COEFFICIENT |  | COIL |  | ENCLOSURE |  | BODY MATERIAL |  | SOFTGOODS |  | PROCESS FLUID | FUEL | [28 empty] | Production Completed | OK
MBT11076043 | TNG-001-001 | Data Enrichment | MBT | MBT | OK | 2022-08-22 | 2022-09-01 |  | VALVE,SOL;HGH PRESS,NC,OIL SUPLY,CONT | VALVE,SOLENOID;TYPE:HIGH PRESSURE,CONFIGURATION:NC,ADDITIONAL FEATURES EN:OIL SUPPLY,MNFR:CONTROL SOLUTIONS INSTRUMENTATION,PTNO:GH02-01-0-N/CCP115D | GH02-01-0-N/CCP115D | Control Solutions Instrumentation | https://ph.parker.com/in/en/1-2-super-coil/ccp115d |  | Control Solutions Instrumentation | GH02-01-0-N/CCP115D | [11 empty] | CLENSED | VALVE | SOLONOID |  | TYPE | HIGH PRESSURE | CONFIGURATION |  | SIZE | 1/2 IN | CONNECTION |  | ORIFICE DIAMETER |  | ELECTRICAL RATING | 115 VAC, 19 W | OPERATION | NC | DESIGN RATING |  | PRESSURE/TEMPERATURE RATING |  | FLOW COEFFICIENT |  | COIL |  | ENCLOSURE |  | BODY MATERIAL |  | SOFTGOODS |  | PROCESS FLUID | OIL | [28 empty] | Production Completed | OK
MBT11045581 | TNG-001-001 | Data Enrichment | MBT | MBT | OK | 2022-08-22 | 2022-09-01 |  | VALVE,SOL;IN-LN,NOM G1/2,2-WAY,2-POSN,NC | VALVE,SOLENOID;TYPE:IN-LINE,NOMINAL SIZE:G1/2,CONFIGURATION:2-WAY,2-POSITION,NC,MNFR:FESTO,PTNO:VZWM-L-M22C-G12-F4 | VZWM-L-M22C-G12-F4 | FESTO | https://www.festo.com/za/en/a/546148/?q=546148~:festoSortOrderScored |  | FESTO | VZWM-L-M22C-G12-F4 | [11 empty] | ENRICHED | VALVE | SOLONOID |  | TYPE | IN-LINE | CONFIGURATION | 2/2-WAY | SIZE | 13.5 MM | CONNECTION | G1/2 | ORIFICE DIAMETER |  | ELECTRICAL RATING |  | OPERATION |  | DESIGN RATING |  | PRESSURE/TEMPERATURE RATING | 0.5 TO 6 BAR LIQUID, 0.5 TO 10 BAR GAS/'-10 TO 60 DEG C | FLOW COEFFICIENT | 2.4 CU M/H | COIL |  | ENCLOSURE |  | BODY MATERIAL | STEEL | SOFTGOODS | NBR | PROCESS FLUID | LIQUID, GAS | [28 empty] | Production Completed | OK
MBT11061309 | TNG-001-001 | Data Enrichment | MBT | MBT | OK | 2022-08-22 | 2022-09-01 |  | VALVE;CAT,1528346 | VALVE;MNFR:CATERPILLAR,PTNO:1528346 | 1528346 | CATERPILLAR | https://parts.cat.com/en/catcorp/152-8346 |  | CATERPILLAR | 1528346 | [11 empty] | ENRICHED | VALVE | SOLONOID |  | TYPE |  | CONFIGURATION | 4/2-WAY | SIZE | 1-1/16 TO 12 | CONNECTION | 2-PIN DT | ORIFICE DIAMETER |  | ELECTRICAL RATING | 24 VDC | OPERATION |  | DESIGN RATING |  | PRESSURE/TEMPERATURE RATING |  | FLOW COEFFICIENT |  | COIL |  | ENCLOSURE |  | BODY MATERIAL |  | SOFTGOODS |  | PROCESS FLUID | FLUID | [28 empty] | Production Completed | OK
MBT11037129 | TNG-001-001 | Data Enrichment | MBT | MBT | OK | 2022-08-22 | 2022-09-01 |  | WRENCH,TRQ;GEDO,TORCOFIX K | WRENCH,TORQUE;MNFR:GEDORE,PTNO:TORCOFIX K | TORCOFIX K |  | https://www.gedore.com/en-de/products/torque-tools/torque-wrenches--accessories/torque-wrenches,-releasing-for-sockets/4549---4550---4551-torque-wrench-torcofix-k/4550-30---7601880 |  | GEDORE | TORCOFIX K | [11 empty] | ENRICHED | WRENCH | TORQUE |  | TYPE |  | DRIVE SIZE | 3/4 IN | RATING | 0.75 TO 630 LBF-FT | LENGTH |  | GRADUATIONS |  | INDICATOR | [47 empty] | Production Completed | OK
MBT11035584 | TNG-001-001 | Data Enrichment | MBT | MBT | OK | 2022-08-22 | 2022-09-01 |  | BATTERY,RECHRG;18 V,6 AH,LI-ION,55 MIN | BATTERY,RECHARGEABLE;VOLTAGE RATING:18 V,CAPACITY:6 AH,CHEMICAL COMPOSITION:LITHIUM-ION,RECHARGEABLE TIMING:55 MIN,MNFR:MAKITA,PTNO:BL1860B | BL1860B | MAKITA | https://www.makitatools.com/products/details/BL1860B |  | MAKITA | BL1860B | [11 empty] | ENRICHED | BATTERY | NONE | CHEMICAL COMPOSITION:LITHIUM-ION,RECHARGEABLE TIMING:55 MIN UPC CODE: 088381-474900 | TYPE | RECHARGEBLE | VOLTAGE | 18 V | AMP HOURS | 6AH | SIZE | [51 empty] | Production Completed | OK
MBT11035607 | TNG-001-001 | Data Enrichment | MBT | MBT | OK | 2022-08-22 | 2022-09-01 |  | BATTERY,RECHRG;COIN CELL,3 V,225 MAH,LI | BATTERY,RECHARGEABLE;TYPE:COIN CELL,VOLTAGE RATING:3 V,CAPACITY:225 MAH,CHEMICAL COMPOSITION:LITHIUM MANGANESE DIOXIDE,SIZE:DIA 0.79 X HT 0.13 IN,OPERATING TEMPERATURE RANGE:-30 TO 60 DEG C,CERTIFICATION/STANDARD:ANSI/NEDA-5004LC,IEC CR2032,ADDITIONAL FEATURES EN:BUTTON,MNFR:RENATA,PTNO:CR2032,MNFR 1:ENERGIZER | CR2032 |  | https://genuinebattery.com/products/renata-cr2032-lithium-coin-battery-1-battery | https://www.energizer.com/specialty-batteries/2032-battery | RENATA | CR2032 | ENERGIZER | [10 empty] | ENRICHED | BATTERY | NONE | CHEMICAL COMPOSITION:LITHIUM MANGANESE DIOXIDE, OPERATING TEMPERATURE RANGE:-30 TO 60 DEG C,CERTIFICATION/STANDARD:ANSI/NEDA-5004LC,IEC CR2032, COIL CELL: BUTTON | TYPE | RECHARGEABLE COIN CELL | VOLTAGE | 3 V | AMP HOURS | 225 MAH | SIZE | 0.79 IN D X 0.13 IN HT | [50 empty] | Production Completed | OK
MBT11035818 | TNG-001-001 | Data Enrichment | MBT | MBT | OK | 2022-08-22 | 2022-09-01 |  | BATTERY;BTN CELL,AG OXD,1.55 V,145 MAH | BATTERY;TYPE:BUTTON CELL,SILVER OXIDE,VOLTAGE RATING:1.55 V,CAPACITY:145 MAH,SIZE:DIA 5.4 X HT 11.6 MM,CERTIFICATION/STANDARD:ROHS,MNFR:VARTA,PTNO:V357 | V357 | VARTA | https://www.distrelec.biz/en/button-cell-battery-silver-oxide-sr44-55v-145mah-varta-v357/p/16924727 |  | VARTA | V357 | [11 empty] | ENRICHED | BATTERY | NONE | CHEMICAL COMPOSITION: SILVER OXIDE, CERTIFICATION/STANDARD:ROHS, UNSPC: 26111718EAN, EAN: 400849624571 | TYPE | BUTTON CELL | VOLTAGE | 1.55 V | AMP HOURS | 145 MAH | SIZE | 5.4 IN D X 11.6 IN HT | [50 empty] | Production Completed | OK
MBT11035820 | TNG-001-001 | Data Enrichment | MBT | MBT | OK | 2022-08-22 | 2022-09-01 |  | BATTERY,RECHRG;12 V,4 AH,LDACD,F1,WD 70 | BATTERY,RECHARGEABLE;VOLTAGE RATING:12 V,CAPACITY:4 AH,CHEMICAL COMPOSITION:LEAD ACID,TERMINAL TYPE:F1,SIZE:WD 70 X LG 90 X HT 106 MM,OPERATING TEMPERATURE RANGE:-20 TO 60 DEG C,CERTIFICATION/STANDARD:CE,UL,MNFR:YUASA,PTNO:NP4-12 | NP4-12 |  | https://www.yuasa.co.uk/np4-12.html |  | YUASA | NP4-12 | [11 empty] | CLENSED | BATTERY | NONE | CHEMICAL COMPOSITION:LEAD ACID,TERMINAL TYPE:F1, OPERATING TEMPERATURE RANGE:-20 TO 60 DEG C,CERTIFICATION/STANDARD:CE,UL | TYPE | RECHARGEBLE | VOLTAGE | 12 V | AMP HOURS | 4 AH | SIZE | 70 MM WD X 90 MM LG X 106 MM HT | [50 empty] | Production Completed | OK
MBT11036481 | TNG-001-001 | Data Enrichment | MBT | MBT | OK | 2022-08-22 | 2022-09-01 |  | GAUGE;TOOLMAKER SURF,TSG300 | GAUGE;TYPE:TOOLMAKER SURFACES,PTNO:TSG300 | TSG300 |  | https://www.ichiban.com.my/products/743/SK-TOOL-MARKER-SURFACE-GAUGE |  |  | TSG300 | [11 empty] | ENRICHED | GAUGE | NONE | SIZE: 15 MM WD X 71 MM LG X 25 MM HT | TYPE | TOOLMAKER SURFACES | RANGE | 0 TO 300 MM | MATERIAL | STEEL, CAST IRON, CARBON TOOL STEEL | [52 empty] | Production Completed | OK
MBT11036888 | TNG-001-001 | Data Enrichment | MBT | MBT | OK | 2022-08-22 | 2022-09-01 | SERIES MATCH | GAUGE,RADS;7. 5 TO 15 MM,16,CNC,RG7.5-15 | GAUGE,RADIUS;SIZE RANGE:7. 5 TO 15 MM,NUMBER OF PIECES:16,ADDITIONAL FEATURES EN:CNC,PTNO:RG7.5-15 | RG7.5-15 |  | https://uk.rs-online.com/web/p/radius-gauges/3049159 |  | KLEFFMANN AND WHEEL | RG7.5-15 | [11 empty] | ENRICHED | GAUGE | NONE | FOR CNC, RADIOUS GAUGE NO:1724, NO OF BLADES: 16 | TYPE | RADIOUS | RANGE | 7. 5 TO 15 MM | MATERIAL | [53 empty] | Production Completed | OK
MBT11036889 | TNG-001-001 | Data Enrichment | MBT | MBT | OK | 2022-08-22 | 2022-09-01 | SERIES MATCH | GAUGE,RADS;15 TO 20 MM,CNC,SAGA,RG15-25 | GAUGE,RADIUS;SIZE RANGE:15 TO 20 MM,ADDITIONAL FEATURES EN:CNC,MNFR:SAGAR TOOLS,PTNO:RG15-25 | RG15-25 |  | https://www.industrybuying.com/radius-gauge-sagar-tools-DI.RA.317239/ |  | SAGAR TOOLS | RG15-25 |  | DI.RA.317239 | [9 empty] | ENRICHED | GAUGE | NONE | FOR CNC | TYPE | RADIOUS | RANGE | 15 TO 25 MM | MATERIAL | STAINLESS STEEL | [52 empty] | Production Completed | OK
MBT11037666 | TNG-001-001 | Data Enrichment | MBT | MBT | OK | 2022-08-22 | 2022-09-01 |  | COUPLING,SHFT FLEX;TIRE,500 NM,3000 RPM | COUPLING,SHAFT FLEXIBLE;TYPE:TIRE,TORQUE RATING:500 NM,SPEED RATING:3000 RPM,CERTIFICATION/STANDARD:ATEX,MNFR:FENNER,PTNO:F90 | F90 |  | https://www.industrybuying.com/shaft-couplings-fenner-PO.CO8.361324/ |  | FENNER | F90 |  | PO.CO8.361324 | [9 empty] | ENRICHED | COUPLING | SHAFT | TORQUE RATING:500 NM,SPEED RATING:3000 RPM,CERTIFICATION/STANDARD:ATEX | TYPE | FLEXIBLE TIRE | TRADE/BRAND NAME | FENAFLEX | TRADE SIZE | F90 | BORE |  | OUTSIDE DIAMETER |  | LENGTH |  | SHAFT CONNECTION |  | MATERIAL | [43 empty] | Production Completed | OK
MBT11037702 | TNG-001-001 | Data Enrichment | MBT | MBT | OK | 2022-08-22 | 2022-09-01 |  | COUPLING,SHFT FLEX;TIRE,75-120 MM,LG 204 | COUPLING,SHAFT FLEXIBLE;TYPE:TIRE,BORE SIZE:75-120 MM,LENGTH:204 MM,MNFR:FENNER,PTNO:F140 | F140 |  | https://www.industrybuying.com/shaft-couplings-fenner-PO.CO8.361243/ |  | FENNER | F140 |  | PO.CO8.361243 | [9 empty] | ENRICHED | COUPLING | SHAFT | BORE TYPE: PILOT, FOR INDUSTRIAL | TYPE | FLEXIBLE TIRE | TRADE/BRAND NAME | FENAFLEX | TRADE SIZE | F140 | BORE | 75 TO 120 MM | OUTSIDE DIAMETER |  | LENGTH | 204 MM | SHAFT CONNECTION | FLANGED | MATERIAL | CARBON STEEL | [42 empty] | Production Completed | OK
MBT11038153 | TNG-001-001 | Data Enrichment | MBT | MBT | OK | 2022-08-22 | 2022-09-01 | URL NOT FOUND | ELBOW,PIPE-HSE;45 DEG,NOM 1 IN-11 TPI | ELBOW,PIPE TO HOSE;ANGLE:45 DEG,NOMINAL SIZE 1:1 IN-11 TPI,NOMINAL SIZE 2:1 IN,END CONNECTION 1:BSPP FEMALE,END CONNECTION 2:HOSE,PRESSURE RATING:200 BAR,ADDITIONAL FEATURES EN:LG 165 MM,MULTI-FIT HT,MNFR:TIEFFE SRL,PTNO:CP1616FG45 | CP1616FG45 |  | https://mall.industry.siemens.com/mall/en/us/Catalog/Products/10021902 |  | TIEFFE SRL | CP1616FG45 | [73 empty] | Production Completed | OK
MBT11038181 | TNG-001-001 | Data Enrichment | MBT | MBT | OK | 2022-08-22 | 2022-09-01 | URL NOT FOUND | ELBOW,PIPE-HSE;22.5 DEG,NOM 1 IN,NOM 1 | ELBOW,PIPE TO HOSE;ANGLE:22.5 DEG,NOMINAL SIZE 1:1 IN,NOMINAL SIZE 2:1 IN,END CONNECTION 1:FLANGE,END CONNECTION 2:HOSE,ADDITIONAL FEATURES EN:MULTI-FIT HT,C62,MNFR:FLEX TURBO,PTNO:CP1616FP22.5 | CP1616FP22.5 |  | https://mall.industry.siemens.com/mall/en/us/Catalog/Products/10021902 |  | FLEX TURBO | CP1616FP22.5 | [73 empty] | Production Completed | OK
MBT11038272 | TNG-001-001 | Data Enrichment | MBT | MBT | OK | 2022-08-22 | 2022-09-01 |  | BATTERY;AUTOMTV,12 V,120 AH,WD 182 X LG | BATTERY;TYPE:AUTOMOTIVE,VOLTAGE RATING:12 V,CAPACITY:120 AH,SIZE:WD 182 X LG 505 X HT 212 MM,ADDITIONAL FEATURES EN:843 CCA,MNFR:TATA,PTNO:130F51 | 130F51 |  | https://www.tatagreenbattery.com/product/commercial-vehicle-batteries/130f51cv-roadstar-18f06p/ |  | TATA | 130F51 | [11 empty] | CLENSED | BATTERY | NONE | CCA: 843 | TYPE | AUTOMOTIVE | VOLTAGE | 12 V | AMP HOURS | 120 MAH | SIZE | 182 MM WD X 505 MM LG X 212 MM HT | [50 empty] | Production Completed | OK
MBT11038651 | TNG-001-001 | Data Enrichment | MBT | MBT | OK | 2022-08-22 | 2022-09-01 |  | BREAKER;TER,683870,15 A | BREAKER;MNFR:TEREX,PTNO:683870,ADDITIONAL FEATURES EN:15 A | 683870 | TEREX | https://discount-equipment.com/product/784398-683870gt-breaker-1p-15a-277va-terex-rl4000-light-t/13501/ |  | TEREX | 683870 | [11 empty] | ENRICHED | BREAKER | NONE | CURRENT:15A FOR RL4000 Light Tower | TYPE |  | SIZE |  | MATERIAL | [53 empty] | Production Completed | OK
MBT11038886 | TNG-001-001 | Data Enrichment | MBT | MBT | OK | 2022-08-22 | 2022-09-01 | NM UPDATED AS PER THE WEB SOURCE | BREAKER,CIRCT;ATL,TEX 150PE,ROCK TEX | BREAKER,CIRCUIT;MNFR:ATLAS COPCO,PTNO:TEX 150PE,ADDITIONAL FEATURES EN:ROCK TEX 150PE | TEX 150PE | ATLAS COPCO | https://www.atlascopco.com/en-rs/construction-equipment/products/handheld/breakers/pneumatic-breakers/tex150pe-31 |  | ATLAS COPCO | TEX 150PE | ROCK TEX | 8461 0223 31 | [9 empty] | ENRICHED | BREAKER | NONE |  | TYPE | PNUMATIC | SIZE | 590 MM LG | MATERIAL | [53 empty] | Production Completed | OK
MBT11039043 | TNG-001-001 | Data Enrichment | MBT | MBT | OK | 2022-08-22 | 2022-09-01 |  | DRAIN;ELEC,IR COMPR 1K1A,IR,22232763 | DRAIN;TYPE:ELECTRICAL,ADDITIONAL FEATURES EN:IR COMPR 1K1A,MNFR:INGERSOLL RAND,PTNO:22232763 | 22232763 | INGERSOLL RAND | https://www.industrialairpower.com/22232763-electric-drain-valve-assembly.html |  | INGERSOLL RAND | 22232763 | [11 empty] | CLENSED | VALVE | NONE | FOR AIR COMPR 1K1A | TYPE | ELECTRIC DRAIN | CONFIGURATION |  | SIZE |  | CONNECTION |  | DESIGN RATING |  | PRESSURE/TEMPERATURE RATING |  | STYLE |  | OPERATOR |  | BODY MATERIAL |  | TRIM |  | SOFTGOODS |  | PROCESS FLUID | [35 empty] | Production Completed | OK
MBT11039227 | TNG-001-001 | Data Enrichment | MBT | MBT | OK | 2022-08-22 | 2022-09-01 | URL NOT FOUND | GAUGE;SWTCH,TEMP OIL BLOWR,AERZ,168800 | GAUGE;TYPE:SWITCH,ADDITIONAL FEATURES EN:TEMPERATURE OIL BLOWER,MNFR:AERZEN CANADA,PTNO:168800 | 168800 | AERZEN CANADA | https://www.volza.com/p/hsn-code-84145990/import/import-in-india/coo-switzerland/ |  | AERZEN CANADA | 168800 | [73 empty] | Production Completed | OK
MBT11039463 | TNG-001-001 | Data Enrichment | MBT | MBT | OK | 2022-08-22 | 2022-09-01 |  | BATTERY,RECHRG;11.1 V,6600 MAH,LI-ION,WD | BATTERY,RECHARGEABLE;VOLTAGE RATING:11.1 V,CAPACITY:6600 MAH,CHEMICAL COMPOSITION:LITHIUM-ION,SIZE:WD 205.3 X LG 48.10 X HT 20.8 MM,MNFR:HP,PTNO:QK644AA | QK644AA |  | https://icecat.biz/en-in/p/hp/qk644aa/notebook+spare+parts-0886111135103-sx06xl+long+life+notebook+battery-9425046.html |  | HP | QK644AA | [11 empty] | CLENSED | BATTERY | NONE | CHEMICAL COMPOSITION:LITHIUM-ION | TYPE | RECHARGEBLE | VOLTAGE | 11.1 V | AMP HOURS | 6600 MAH | SIZE | 205.3 MM WD X 48.10 MM LG X 20.8 MM HT | [50 empty] | Production Completed | OK
MBT11039696 | TNG-001-001 | Data Enrichment | MBT | MBT | OK | 2022-08-22 | 2022-09-01 | PTNO UPDATED AS PER THE WE SOURCE | BATTERY,RECHRG;CELL IMPRES,1650 MAH | BATTERY,RECHARGEABLE;TYPE:CELL IMPRES,CAPACITY:1650 MAH,CHEMICAL COMPOSITION:LI-ION,CERTIFICATION/STANDARD:IP68,ADDITIONAL FEATURES EN:LIFE 11 HR,PTNO:CE DP4000 | CE DP4000 |  | https://www.radiotrader.co.uk/shop/batteries/dp4000-series-impres-li-ion-2800mah-ce-battery-pmnn4448ar.htm |  |  | CE DP4000 | [11 empty] | CLENSED | BATTERY | NONE | CHEMICAL COMPOSITION:LI-ION,CERTIFICATION/STANDARD:IP68, OPERATIONAL TIME:11 HR | TYPE | CELL IMPRES | VOLTAGE |  | AMP HOURS | 1650 MAH | SIZE | [51 empty] | Production Completed | OK
MBT11040851 | TNG-001-001 | Data Enrichment | MBT | MBT | OK | 2022-08-22 | 2022-09-01 |  | BREAKER,CIRCT;MOLDD CASE,125 A,525 VDC | BREAKER,CIRCUIT;TYPE:MOLDED CASE,CURRENT RATING:125 A,VOLTAGE RATING:525 VDC,INTERRUPT RATING:30 KA AT 525 V,NUMBER OF POLES:3,OVERALL SIZE:WD 68 X LG 90 X HT 130 MM,PTNO:F35D,PTNO 1:MC027 | F35D |  | https://cbi-lowvoltage.co.za/sites/default/files/downloads/CBI%20MCCB%20%20PDF.pdf |  |  | F35D |  | MC027 | [9 empty] | CLENSED | CIRCUIT BREAKER | MINIATURE | SIZE: 68 MM WD X 90 MM LG X 130 MM HT | VOLTAGE | 525 VDC | AMPERAGE | 125 A | INTERRUPTING CAPACITY | 30 KA | TRIP CURVE |  | POLE | 3 | CONNECTION | G1 | MOUNTING | SCREW | [44 empty] | Production Completed | OK
MBT11040946 | TNG-001-001 | Data Enrichment | MBT | MBT | OK | 2022-08-22 | 2022-09-01 |  | BREAKER,CIRCT;MINTR,16 A,10 KA,1 P,WD | BREAKER,CIRCUIT;TYPE:MINIATURE,CURRENT RATING:16 A,INTERRUPT RATING:10 KA,NUMBER OF POLES:1,OVERALL SIZE:WD 17.7 X LG 74.9 X HT 80 MM,CERTIFICATION/STANDARD:EN,PTNO:BM617116 | BM617116 |  | https://www.schrack.com/shop/miniature-circuit-breaker-mcb-c-16a-1-pole-6ka-bm617116.html |  |  | BM617116 | [10 empty] | BMS6 | ENRICHED | CIRCUIT BREAKER | MINIATURE | SIZE: 17.7 MM WD X 74.9 MM LG X 80 MM HT, CERTIFICATION/STANDARD: EN 60898, EAN CODE: 9004840395877, TEMPRATURE RANGE:-40 DEG C TO 70 DEG C | VOLTAGE |  | AMPERAGE | 16 A | INTERRUPTING CAPACITY | 6 KA | TRIP CURVE | C | POLE | 1 | CONNECTION |  | MOUNTING | [45 empty] | Production Completed | OK
MBT11040969 | TNG-001-001 | Data Enrichment | MBT | MBT | OK | 2022-08-22 | 2022-09-01 |  | BREAKER,CIRCT;RESIDUAL CASE,63 A,1.5 KA | BREAKER,CIRCUIT;TYPE:RESIDUAL CASE,CURRENT RATING:63 A,INTERRUPT RATING:1.5 KA,NUMBER OF POLES:2,OVERALL SIZE:WD 35 X DP 70 X HT 83 MM,TERMINAL TYPE:SCREW,MOUNTING TYPE:DIN RAIL,ADDITIONAL FEATURES EN:100 MA,EARTH LEAKAGE,PTNO:CE264J | CE264J |  | https://www.hager-me.com/products/energy-distribution/protection-devices/rccbs/rccbs-type-ac-or-a-hi/ce264j/29769.htm |  |  | CE264J | [11 empty] | ENRICHED | CIRCUIT BREAKER | NONE | SIZE: 35 MM WD X 70 MM LG X 83 MM HT | TYPE | RESIDUAL CASE | VOLTAGE |  | AMPERAGE | 63 A | POLE | 2 | PHASE |  | FREQUENCY | 50 HZ | CONNECTION | SCREW | INTERRUPTING CAPACITY | 1.5 KA | MOUNTING | DIN RAIL | [40 empty] | Production Completed | OK
MBT11041088 | TNG-001-001 | Data Enrichment | MBT | MBT | OK | 2022-08-22 | 2022-09-01 |  | BATTERY;WET,12 V,45 AH,129 X 202 X 238 | BATTERY;TYPE:WET,VOLTAGE RATING:12 V,CAPACITY:45 AH,SIZE:129 X 202 X 238 MM,PTNO:BATT NS60 | BATT NS60 |  | https://www.myautovaluestore.com/perfect-start/12v-tractor-batt-bat-ns60 |  | PERFECT START | BATT NS60 | [11 empty] | ENRICHED | BATTERY | NONE | FOR TRACTOR, UPC: 805510008108 | TYPE | WET | VOLTAGE | 12 V | AMP HOURS | 45 AH | SIZE | 129 MM WD X 202 MM LG X 238 MM HT | [50 empty] | Production Completed | OK
MBT11041092 | TNG-001-001 | Data Enrichment | MBT | MBT | OK | 2022-08-22 | 2022-09-01 |  | BREAKER,CIRCT;63 A,4 P,C-CRV,A9F64463 | BREAKER,CIRCUIT;CURRENT RATING:63 A,NUMBER OF POLES:4,ADDITIONAL FEATURES EN:C-CURVE,PTNO:A9F64463 | A9F64463 |  | https://www.se.com/za/en/product/A9F64463/miniature-circuitbreaker-acti9-ic60a-4p-63-a-c-curve-4500-a-iec-608981-6-ka-iec-609472/ |  |  | A9F64463 | [11 empty] | ENRICHED | CIRCUIT BREAKER | MINIATURE | AMBIENT TEMPRATURE: -35 DEG C TO 70 DEG C, | VOLTAGE |  | AMPERAGE | 63 A | INTERRUPTING CAPACITY | 6 KA | TRIP CURVE | C | POLE | 4 | CONNECTION | G1 | MOUNTING | DIN RAIL | [44 empty] | Production Completed | OK
MBT11041311 | TNG-001-001 | Data Enrichment | MBT | MBT | OK | 2022-08-22 | 2022-09-01 |  | CONVERTER,SGNL;CAN FIBER CONV FIBER NORM | CONVERTER,SIGNAL;ADDITIONAL FEATURES EN:CAN FIBER CONVERTER FIBER NORMAL GENERATOR COM AP,PTNO:13-SM-ST-L-CANR/2 | 13-SM-ST-L-CANR/2 |  | https://www.eks-fiberoptic.com/en/products/fiber-optic-technology/serial-data-communication/can-fiber-optic-converters-dlcandlcan-r/can-bus-single-mode-converter-redundant-dl-can-r |  |  | 13-SM-ST-L-CANR/2 | [11 empty] | ENRICHED | CONVERTER | SIGNAL | FOR CAN FIBER CONVERTER FIBER NORMAL GENERATOR COM AP, HOUSING: STAINLESS STEEL, POWDER COATED. Terminating resistor: Switchable: none or wave impedance (Rw + Rpd + Rpu), EMC: EN61000-6-2/EN55022 Class B + A1 + A2, Operating temperature:-40°C to +70°C (Multimode and Singlemode with ST or SC) / -20°C to +55°C (all others) | TYPE | SINGLE | INPUT RANGE | 12 TO 30 VDC | OUTPUT RANGE | 200 MA, 5W | ELECTRICAL RATING | 24 V | CONNECTION | [49 empty] | Production Completed | OK
MBT11041363 | TNG-001-001 | Data Enrichment | MBT | MBT | OK | 2022-08-22 | 2022-09-01 |  | BREAKER,CIRCT;160 A,3RV131063-7CN10 | BREAKER,CIRCUIT;CURRENT RATING:160 A,PTNO:3RV131063-7CN10 | 3RV131063-7CN10 |  | https://mall.industry.siemens.com/mall/en/in/Catalog/Product/3RV1363-7CN10 |  | SIEMENS | 3RV131063-7CN10 | [11 empty] | ENRICHED | CIRCUIT BREAKER | MOLDED CASE | EAN: 4011209768208 UPC: 040892960389 SIZE: 205 MM WD X 205 MM HT X 103 MM DP | VOLTAGE | 400 V | AMPERAGE | 160 A | CONNECTION | SCREW TERMINAL | INTERRUPTING CAPACITY | 120 KA | POLE | 3 | TRIP |  | FRAME SIZE | 1600 A | MOUNTING | ANY | STANDARD | [41 empty] | Production Completed | OK
MBT11041365 | TNG-001-001 | Data Enrichment | MBT | MBT | OK | 2022-08-22 | 2022-09-01 | PTNO UPDATED AS PER THE WE SOURCE | BREAKER,CIRCT;63 A,2 P,F64263 IC60A | BREAKER,CIRCUIT;CURRENT RATING:63 A,NUMBER OF POLES:2,PTNO:F64263 IC60A | F64263 IC60A |  | https://www.se.com/sg/en/product/A9F64263/miniature-circuitbreaker-acti9-ic60a-2p-63-a-c-curve-4500-a-iec-608981-6-ka-iec-609472/ |  |  | F64263 IC60A | [11 empty] | ENRICHED | CIRCUIT BREAKER | MINIATURE | IEC 60947-2 STANDARDS: IEC 60898-1 EN 60947-2 EN 60898-1, FREQUENCY : 50/60 HZ, CONTROL TYPE : TOGEL, AMBIENT TEMPRATURE: -35 DEG C TO 70 DEG C, | VOLTAGE |  | AMPERAGE | 63 A | INTERRUPTING CAPACITY | 6 KA | TRIP CURVE | C | POLE | 3 | CONNECTION | THERMAL MAGNETIC | MOUNTING | DIN RAIL | [44 empty] | Production Completed | OK
MBT11041928 | TNG-001-001 | Data Enrichment | MBT | MBT | OK | 2022-08-22 | 2022-09-01 |  | BREAKER,CIRCT;SIE,5SX4106-7RC,MINTR,63 A | BREAKER,CIRCUIT;MNFR:SIEMENS,PTNO:5SX4106-7RC,ADDITIONAL FEATURES EN:MINIATURE,63 A,SP | 5SX4106-7RC | SIEMENS | https://mall.industry.siemens.com/mall/en/in/Catalog/Product/5SL4106-7RC |  | SIEMENS | 5SX4106-7RC | [11 empty] | ENRICHED | CIRCUIT BREAKER | MINIATURE | IEC 60947-2 EAN: 4001869503424 FREQUENCY : 50/60 HZ, PROTECTION CLASS IP IP20, WITH CONNECTED CONDUCTOR AMBIENT TEMPRATURE: -25 DEG C TO 55 DEG C, SIZE: 18 MM WD X 90 MM HT X 76 MM DP | VOLTAGE | 240/415 V | AMPERAGE | 6 A | INTERRUPTING CAPACITY | 10 KA | TRIP CURVE | C | POLE | 1 | CONNECTION |  | MOUNTING | ANY | [44 empty] | Production Completed | OK
MBT11041932 | TNG-001-001 | Data Enrichment | MBT | MBT | OK | 2022-08-22 | 2022-09-01 |  | BREAKER,CIRCT;SIE,5SX4163-7RC,MINTR,63 A | BREAKER,CIRCUIT;MNFR:SIEMENS,PTNO:5SX4163-7RC,ADDITIONAL FEATURES EN:MINIATURE,63 A,SP | 5SX4163-7RC | SIEMENS | https://mall.industry.siemens.com/mall/en/in/Catalog/Product/5SL4316-7RC |  | SIEMENS | 5SX4163-7RC | [11 empty] | ENRICHED | CIRCUIT BREAKER | MINIATURE | IEC 60947-2 EAN: 4001869503769, FREQUENCY : 50/60 HZ, PROTECTION CLASS IP IP20, WITH CONNECTED CONDUCTOR AMBIENT TEMPRATURE: -25 DEG C TO 55 DEG C, SIZE: 18 MM WD X 90 MM HT X 76 MM DP | VOLTAGE | 415 V | AMPERAGE | 16 A | INTERRUPTING CAPACITY | 10 KA | TRIP CURVE | C | POLE | 3 | CONNECTION |  | MOUNTING | ANY | [44 empty] | Production Completed | OK
MBT11041934 | TNG-001-001 | Data Enrichment | MBT | MBT | OK | 2022-08-22 | 2022-09-01 |  | BREAKER,CIRCT;SIE,3VL5750-2DK36-0AA0 | BREAKER,CIRCUIT;MNFR:SIEMENS,PTNO:3VL5750-2DK36-0AA0,ADDITIONAL FEATURES EN:630A,70KA,VL630 | 3VL5750-2DK36-0AA0 | SIEMENS | https://mall.industry.siemens.com/mall/en/WW/Catalog/Product/3VL5750-2DK36-0AA0 |  | SIEMENS | 3VL5750-2DK36-0AA0 | [11 empty] | ENRICHED | CIRCUIT BREAKER | MOTOR | EAN: 4011209606968, SIZE: 279.5 MM WD X 190 MM HT X 138.5 MM DP | VOLTAGE | 415 V AC | AMPERAGE | 630 A | POWER RATING |  | CONNECTION | BOX TERMINAL | INTERRUPTING CAPACITY | 70 KA | POLE | 3 | PHASE |  | 60 HZ |  | TRIP | UNIT MAGNETIC 630 A | FRAME SIZE | VL630 | STANDARD | [37 empty] | Production Completed | OK
MBT11041936 | TNG-001-001 | Data Enrichment | MBT | MBT | OK | 2022-08-22 | 2022-09-01 |  | BREAKER,CIRCT;SIE,3VL2716-2DK33-0AA0 | BREAKER,CIRCUIT;MNFR:SIEMENS,PTNO:3VL2716-2DK33-0AA0,ADDITIONAL FEATURES EN:160A,70KA,VL160 | 3VL2716-2DK33-0AA0 | SIEMENS | https://mall.industry.siemens.com/mall/en/WW/Catalog/Product/3VL27162DK330AA0 |  | SIEMENS | 3VL2716-2DK33-0AA0 | [11 empty] | ENRICHED | CIRCUIT BREAKER | MOTOR | EAN: 4011209482777, SIZE: 104.5 MM WD X 175.5 MM HT X 106.5 MM DP | VOLTAGE | 415 V AC | AMPERAGE | 160A | POWER RATING |  | CONNECTION | BOX TERMINAL | INTERRUPTING CAPACITY | 70 KA | POLE | 3 | PHASE |  | 60 HZ |  | TRIP | UNIT MAGNETIC 160A | FRAME SIZE | VL160 | STANDARD | [37 empty] | Production Completed | OK
MBT11041943 | TNG-001-001 | Data Enrichment | MBT | MBT | OK | 2022-08-22 | 2022-09-01 |  | BREAKER,CIRCT;SIE,3VL4731-2DK36-0AA0,VL | BREAKER,CIRCUIT;MNFR:SIEMENS,PTNO:3VL4731-2DK36-0AA0,ADDITIONAL FEATURES EN:VL 400H,HIGH | 3VL4731-2DK36-0AA0 | SIEMENS | https://mall.industry.siemens.com/mall/en/de/Catalog/Product/?mlfb=3VL4731-2DK36-0AA0 |  | SIEMENS | 3VL4731-2DK36-0AA0 | [11 empty] | ENRICHED | CIRCUIT BREAKER | MOTOR | EAN: 4011209629660, SIZE: 139 MM WD X279.5 MM HT X 163.5 MM DP | VOLTAGE | 415 V AC | AMPERAGE | 315 A | POWER RATING |  | CONNECTION | SCREW TERMINAL | INTERRUPTING CAPACITY | 70 KA | POLE | 3 | PHASE |  | 60 HZ |  | TRIP | UNIT MAGNETIC 315 A | FRAME SIZE | VL400 | STANDARD | [37 empty] | Production Completed | OK
MBT11041945 | TNG-001-001 | Data Enrichment | MBT | MBT | OK | 2022-08-22 | 2022-09-01 |  | BREAKER,CIRCT;SIE,3VL3725-2DK36-0AA0,250 | BREAKER,CIRCUIT;MNFR:SIEMENS,PTNO:3VL3725-2DK36-0AA0,ADDITIONAL FEATURES EN:250 A,70 KA | 3VL3725-2DK36-0AA0 | SIEMENS | https://mall.industry.siemens.com/mall/en/WW/Catalog/Product/3VL3725-2DK36-0AA0 |  | SIEMENS | 3VL3725-2DK36-0AA0 | [11 empty] | ENRICHED | CIRCUIT BREAKER | MOTOR | EAN: 4011209484597, SIZE: 104.5 MM WD X 185.5 MM HT X 106.5 MM DP | VOLTAGE | 415 V AC | AMPERAGE | 250 A | POWER RATING |  | CONNECTION | SCREW TERMINAL | INTERRUPTING CAPACITY | 70 KA | POLE | 3 | PHASE |  | 60 HZ |  | TRIP | UNIT MAGNETIC 250 A | FRAME SIZE |  | STANDARD | [37 empty] | Production Completed | OK
MBT11041948 | TNG-001-001 | Data Enrichment | MBT | MBT | OK | 2022-08-22 | 2022-09-01 |  | BREAKER,CIRCT;SIE,3VL6780-2SE36-0AA0 | BREAKER,CIRCUIT;MNFR:SIEMENS,PTNO:3VL6780-2SE36-0AA0,ADDITIONAL FEATURES EN:800A,70KA,VL800 | 3VL6780-2SE36-0AA0 | SIEMENS | https://mall.industry.siemens.com/mall/en/WW/Catalog/Product/3VL6780-2SE36-0AA0 |  | SIEMENS | 3VL6780-2SE36-0AA0 | [11 empty] | ENRICHED | CIRCUIT BREAKER | MOLDED CASE | EAN: 4011209768208 UPC: 040892960389 SIZE: 104.5 MM WD X 185.5 MM HT X 106.5 MM DP | VOLTAGE | 415 V | AMPERAGE | 250 A | CONNECTION | LINE IN PROTECTION | INTERRUPTING CAPACITY | 70 KA | POLE | 3 | TRIP | TERMINAL MAGNETIC250 A | FRAME SIZE | VL800 | MOUNTING | FIXED | STANDARD | [41 empty] | Production Completed | OK
MBT11042118 | TNG-001-001 | Data Enrichment | MBT | MBT | OK | 2022-08-22 | 2022-09-01 |  | BREAKER;MODFD CMBI TIREBD,AME,11020 | BREAKER;TYPE:MODIFIED COMBI TIRE BEAD,MNFR:AME INTERNATIONAL,PTNO:11020 | 11020 |  | https://ameintl.net/products/11020/ |  | AME INTERNATIONAL | 11020 | [11 empty] | CLENSED | BREAKER | NONE |  | TYPE | MODIFIED COMBI TIRE BEAD | SIZE |  | MATERIAL | [53 empty] | Production Completed | OK
MBT11042120 | TNG-001-001 | Data Enrichment | MBT | MBT | OK | 2022-08-22 | 2022-09-01 |  | BREAKER;OTR GIANT TIREBD,OTR2000 W,6 | BREAKER;TYPE:OTR GIANT TIRE BEAD,ADDITIONAL FEATURES EN:OTR2000 W,6 STROKE,MNFR:AME INTERNATIONAL,PTNO:11030 | 11030 |  | https://ameintl.net/products/otr-giant-tire-bead-breaker-4/11030-clean/ |  | AME INTERNATIONAL | 11030 | [11 empty] | CLENSED | BREAKER | NONE | WATTAGE: 2000 W, 6 STROKE | TYPE | OTR GIANT TIRE BEAD | SIZE |  | MATERIAL | [53 empty] | Production Completed | OK
MBT11042813 | TNG-001-001 | Data Enrichment | MBT | MBT | OK | 2022-08-22 | 2022-09-01 | URL NOT FOUND | GAUGE;BEL,201864,HR METR | GAUGE;MNFR:BELL,PTNO:201864,ADDITIONAL FEATURES EN:HOUR METER | 201864 | BELL |  |  | BELL | 201864 | [73 empty] | Production Completed | OK
MBT11043244 | TNG-001-001 | Data Enrichment | MBT | MBT | OK | 2022-08-22 | 2022-09-01 | URL NOT FOUND | INDICATOR;GAGE,T99707305523 | INDICATOR;TYPE:GAUGE,PTNO:T99707305523 | T99707305523 |  |  |  |  | T99707305523 | [73 empty] | Production Completed | OK
MBT11043828 | TNG-001-001 | Data Enrichment | MBT | MBT | OK | 2022-08-22 | 2022-09-01 | URL NOT FOUND | GAUGE;FUEL,LVR,FAUN,T99708475322 | GAUGE;TYPE:FUEL,ADDITIONAL FEATURES EN:LEVER,MNFR:FAUN,PTNO:T99708475322 | T99708475322 |  |  |  | FAUN | T99708475322 | [73 empty] | Production Completed | OK
MBT11043839 | TNG-001-001 | Data Enrichment | MBT | MBT | OK | 2022-08-22 | 2022-09-01 | URL NOT FOUND | GAUGE;TEMP,FAUN,T99707723161 | GAUGE;TYPE:TEMPERATURE,MNFR:FAUN,PTNO:T99707723161 | T99707723161 |  |  |  | FAUN | T99707723161 | [73 empty] | Production Completed | OK
MBT11045738 | TNG-001-001 | Data Enrichment | MBT | MBT | OK | 2022-08-22 | 2022-09-01 | Conflict w.r.t input processed based on web source | KIT;MEMB W/ 4 HLES(SQ),SPR,STD DIAPH | KIT;CONTENTS:MEMBRANE WITH 4 HOLES (SQUARE),SPRING,ADDITIONAL FEATURES EN:STANDARD DIAPHRAGM,MNFR:DONALDSON,PTNO:1A31899011 | 1A31899011 |  | https://ricoeurope.com/gb/donaldson-industrial-dust-fume-and-mist-replacement-parts-solenoid-and-diaphragm-valves/59100-donaldson-1a31899011-diaphragm-valve-254-mm-1-2-way.html |  | DONALDSON | 1A31899011 | [11 empty] | ENRICHED | VALVE | DIAPHRAGM |  | TYPE |  | CONFIGURATION | 2-WAY | SIZE | 25.4 MM | CONNECTION |  | DESIGN RATING |  | PRESSURE/TEMPERATURE RATING |  | OPERATOR |  | DIAPHRAGM MATERIAL |  | BODY MATERIAL |  | TRIM |  | SOFTGOODS |  | PROCESS FLUID | [35 empty] | Production Completed | OK
MBT11045903 | TNG-001-001 | Data Enrichment | MBT | MBT | OK | 2022-08-22 | 2022-09-01 |  | COUPLING,SHFT FLEX;140 MM,60000 NM,3000 | COUPLING,SHAFT FLEXIBLE;BORE SIZE:140 MM,TORQUE RATING:60000 NM,SPEED RATING:3000 RPM,ADDITIONAL FEATURES EN:FLEXOMAX DAVID BROWN COMES WITH ELEMENT,MNFR:GEAR TECH,PTNO:GSN-260 | GSN-260 |  | https://ehandil.lm.fo/en/products/transmission/shaft-couplings/vulkan-flexomax-gsn/3342260200 |  | GEAR TECH | GSN-260 | FLEXOMAX DAVID | [10 empty] | ENRICHED | COUPLING | SHAFT | TORQUE RATING:60000 NM,SPEED RATING:3000 RPM, | TYPE | FLEXIBLE | TRADE/BRAND NAME | FLEXIBLE | TRADE SIZE | GSN 260 | BORE | 140 MM | OUTSIDE DIAMETER |  | LENGTH | 285 MM | SHAFT CONNECTION |  | MATERIAL | [43 empty] | Production Completed | OK
MBT11045904 | TNG-001-001 | Data Enrichment | MBT | MBT | OK | 2022-08-22 | 2022-09-01 |  | COUPLING,SHFT FLEX;FLEXOMAX DAVID BRN | COUPLING,SHAFT FLEXIBLE;ADDITIONAL FEATURES EN:FLEXOMAX DAVID BROWN COMES WITH ELEMENT,PTNO:GBN-450 | GBN-450 |  | https://www.vulkan.com/en-us/drivetech/products/flexible-couplings/flexomax-gbn |  |  | GBN-450 | FLEXOMAX DAVID | [10 empty] | ENRICHED | COUPLING | SHAFT |  | TYPE | FLEXIBLE | TRADE/BRAND NAME | FLEXIBLE | TRADE SIZE | GSN 260 | BORE | 140 MM | OUTSIDE DIAMETER |  | LENGTH | 285 MM | SHAFT CONNECTION |  | MATERIAL | [43 empty] | Production Completed | OK
MBT11046195 | TNG-001-001 | Data Enrichment | MBT | MBT | OK | 2022-08-22 | 2022-09-01 |  | ANALYZER;SUSPENDED SOLIDS 7011A,7011A | ANALYZER;ADDITIONAL FEATURES EN:SUSPENDED SOLIDS 7011A,PTNO:7011A | 7011A |  | https://www.industrysearch.com.au/online-total-suspended-solids-analyser-royce-technologies-7011a/p/142716 |  |  | 7011A | [11 empty] | ENRICHED | ANALYZER | NONE | Automatic ranging Simple to use insitu calibration Menu driven text help screens Electronic self diagnostics Isolated current or voltage outputs Up to 2 set-point relays per channel User selectable calibration curves Backlit display (7110/7120) Menu driven text help screensPhased array source for automatic color compensation Automatic ambient light compensation on all sensors NEMA 4X (IP65) enclosure | TYPE | SUSPENDED SOLIDS | RANGE |  | ELECTRICAL RATING | 7011 A | DISPLAY | DIGITAL | [50 empty] | Production Completed | OK
MBT11046561 | TNG-001-001 | Data Enrichment | MBT | MBT | OK | 2022-08-22 | 2022-09-01 |  | COUPLING,QCK CONCT;NOM 3/8 IN,M,R.H,HARR | COUPLING,QUICK CONNECT;NOMINAL SIZE:3/8 IN,END CONNECTION:MALE,ADDITIONAL FEATURES EN:RIGHT HAND,MNFR:HARRIS,PTNO:CPRGB | CPRGB | HARRIS | https://www.rapidwelding.com/dynamic/DisplayItem.aspx?c=H4379 |  | HARRIS | CPRGB | [11 empty] | COUPLING | NONE |  | RIGHT HAND CONNECTION | TYPE | QUICK CONNECT | SIZE | 3/8 IN | CONNECTION | MALE | MATERIAL | [51 empty] | Production Completed | OK
MBT11054747 | TNG-001-001 | Data Enrichment | MBT | MBT | OK | 2022-08-22 | 2022-09-01 |  | GEAR;CAT,4502141,SLEWING | GEAR;MNFR:CATERPILLAR,PTNO:4502141,ADDITIONAL FEATURES EN:SLEWING | 4502141 | CATERPILLAR | https://en.machinerypark.com/spare-parts-transmissions/terex-o-k-4502141-caterpillar-cat6030;-cat6040;-cat6050;-cat6060-o-k-terex-r-new-opfg2315fb |  | CATERPILLAR | 4502141 | Terex-O&K | [8 empty] | RH120 RH170 RH200 RH340 |  | ENRICHED | GEAR | NONE |  | TYPE | SLEWING | NUMBER OF TEETH |  | DIAMETRAL PITCH/MODULE |  | SIZE |  | PITCH DIAMETER |  | PRESSURE ANGLE |  | MATERIAL | [45 empty] | Production Completed | OK
MBT11055958 | TNG-001-001 | Data Enrichment | MBT | MBT | OK | 2022-08-22 | 2022-09-01 |  | GEAR;CAT,2379060 | GEAR;MNFR:CATERPILLAR,PTNO:2379060 | 2379060 | CATERPILLAR | https://parts.cat.com/en/catcorp/237-9060 |  | CATERPILLAR | 2379060 | [11 empty] | ENRICHED | GEAR | SPUR |  | TYPE |  | NUMBER OF TEETH | 51 | DIAMETRAL PITCH/MODULE |  | OUTSIDE DIAMETER | 6.711 IN | BORE |  | FACE WIDTH | 20.07 IN | PITCH DIAMETER |  | PRESSURE ANGLE |  | MATERIAL | STEEL | [40 empty] | Production Completed | OK