## Sheet1
Project | Activities | Production User | Production Comments | Start Date | End Date | Remarks | Material | MATNR | MEINS | BISMT | EXISTING CLASS 1 | MAKTX_MARA | MAKTX_EN | MAKTX_ES | MAKTX_FR | TEXT_EN | Class_Char_Catted | MFRPN | MFRNR | MFRNR DES | OEM/NON-OEM | MNFR | PTNO | MNFR 1 | PTNO 1 | MNFR 2 | PTNO 2 | MNFR 3 | PTNO 3 | Vendor NAME | Vendor Part Number | Vendor NAME1 | Vendor Part Number1 | Reference URL | Reference URL1 | Item Number | Equipment Type | Equipment Manufacturer | Equipment Model | Equipment Serial | DWG | DRAWING VERSION | POS/TAG | Unused Text | Enriched/Cleansed | UNSPSC Ver.23.07 | ADDITIONAL FEATURES FROM INPUT | ADDITIONAL FEATURES FROM WEBSOURCE | Noun | Modifier | Attribute Name 1 | Attribute Value 1 | Attribute Name 2 | Attribute Value 2 | Attribute Name 3 | Attribute Value 3 | Attribute Name 4 | Attribute Value 4 | Attribute Name 5 | Attribute Value 5 | Attribute Name 6 | Attribute Value 6 | Attribute Name 7 | Attribute Value 7 | Attribute Name 8 | Attribute Value 8 | Attribute Name 9 | Attribute Value 9 | Attribute Name 10 | Attribute Value 10 | Attribute Name 11 | Attribute Value 11 | Attribute Name 12 | Attribute Value 12 | Attribute Name 13 | Attribute Value 13 | Attribute Name 14 | Attribute Value 14 | Attribute Name 15 | Attribute Value 15 | Attribute Name 16 | Attribute Value 16 | Attribute Name 17 | Attribute Value 17 | Attribute Name 18 | Attribute Value 18 | Attribute Name 19 | Attribute Value 19 | Attribute Name 20 | Attribute Value 20 | Attribute Name 21 | Attribute Value 21 | Attribute Name 22 | Attribute Value 22 | Attribute Name 23 | Attribute Value 23 | Attribute Name 24 | Attribute Value 24 | Attribute Name 25 | Attribute Value 25 | Attribute Name 26 | Attribute Value 26 | Attribute Name 27 | Attribute Value 27 | Attribute Name 28 | Attribute Value 28 | Attribute Name 29 | Attribute Value 29 | Attribute Name 30 | Attribute Value 30 | Attribute Name 31 | Attribute Value 31 | Attribute Name 32 | Attribute Value 32 | Attribute Name 33 | Attribute Value 33 | Attribute Name 34 | Attribute Value 34 | Attribute Name 35 | Attribute Value 35 | Attribute Name 36 | Attribute Value 36 | Status
TNG-001 | Data Enrichment | PJR | OK | 2023-09-13 | 2023-10-06 |  | Material_5_1234576 | 1234576 | EA |  |  |  | DIAPHRAGM;ACCUMULATOR,CS |  |  | DIAPHRAGM;TYPE:ACCUMULATOR,SIZE:DIA 105 X HT 156 MM,MATERIAL:CARBON STEEL,ADDITIONAL FEATURES EN:0.5 LITER NOMINAL VOLUME,MNFR:01) ISADRAUL,PTNO:01)3041898 | ACCUMULATOR,EN_01)DIA 105 X HT 156 MM,EN_01)CARBON STEEL,01)0.5 LITER NOMINAL VOLUME,01)ISADRAUL,01)3041898 |  |  | ISADRAUL | OEM | ISADRAUL | 3041898 | [10 empty] | https://www.airlinehyd.com/product/HYDAC-3041898/1956480 | [10 empty] | ENRICHED | 40141737 Diaphragms | 0.5 L |  | DIAPHRAGM | NO MODIFIER | TYPE | ACCUMULATOR | SIZE | 105 DIAX156 HT MM | MATERIAL | CARBON STEEL | PRESSURE RATING |  | TEMPERATURE RATING |  | HAZARD CLASS |  | CERTIFICATION/STANDARD | [59 empty] | PRODUCTION COMPLETED
TNG-001 | Data Enrichment | PJR | OK | 2023-09-13 | 2023-10-06 |  | Material_5_1267332 | 1267332 |  |  |  |  | SWITCH;AB,A-B440GA27143,ACTUTATOR |  |  | SWITCH;MNFR:ALLEN BRADLEY,PTNO:A-B440GA27143,ADDITIONAL FEATURES EN:ACTUTATOR | 01)CNW (MOUNT ISA) ELECT WHO,01)A-B440GA27143,SWITCH,01)ACTUTATOR | A-B440GA27143 | 3000226 | ALLEN BRADLEY | OEM | ALLEN BRADLEY | A-B440GA27143 | [10 empty] | https://www.stateelectric.com/products/allen-bradley-440g-a27143/ | [10 empty] | ENRICHED | 39122200 Electrical switches and accessories |  |  | SWITCH | NO MODIFIER | TYPE | ACTUATOR | VOLTAGE RATING |  | CURRENT RATING | 440 A | CONTACT CONFIGURATION |  | NUMBER OF POSITIONS |  | ENCLOSURE |  | MOUNTING TYPE |  | TEMPERATURE RATING |  | ACTION |  | OPERATOR TYPE |  | POWER RATING |  | MATERIAL |  | SIZE |  | HAZARD CLASS |  | CERTIFICATION/STANDARD | [43 empty] | PRODUCTION COMPLETED
TNG-001 | Data Enrichment | PJR | OK | 2023-09-13 | 2023-10-06 |  | Material_5_1358931 | 1358931 | EA |  |  |  | ADAPTER,BRG;SLEEVE,SHFT DIA 125 MM |  |  | ADAPTER,BEARING;TYPE:SLEEVE,SHAFT DIAMETER:125 MM,LENGTH:97 MM,THREAD SIZE:M140-2,LOCKNUT OD:180 MM,ADDITIONAL FEATURES EN:1:12 TAPER, 140 MM ID TAPER BORE, WITH LOCKNUT,MNFR:01)FAG,PTNO:01)H3128/PC,MNFR:02)APPINDUS,PTNO:02)H3128,MNFR:03)SKF,PTNO:03)H3128 | 01)FAG,02)APPINDUS,03)SKF,01)H3128/PC,02)H3128,03)H3128,SLEEVE,125 MM,97 MM,M140-2,180 MM,01)1:12 TAPER, 140 MM ID TAPER |  |  | SKF | OEM | SKF | H3128 | APPINDUS |  | FAG | H3128/PC | [6 empty] | https://www.skf.com/in/products/rolling-bearings/accessories/adapter-sleeves/productid-H%203128 | [10 empty] | ENRICHED | 31163218 Bearing adapter sleeve | 1:12 TAPER, 140 MM ID TAPER BORE, WITH LOCKNUT |  | ADAPTER | BEARING | TYPE | SLEEVE | SHAFT DIAMETER | 125 MM | LENGTH | 97 MM | MATERIAL |  | THREAD SIZE | M140-2 | LOCKNUT OD | 180 MM | HAZARD CLASS |  | CERTIFICATION/STANDARD | [57 empty] | PRODUCTION COMPLETED
TNG-001 | Data Enrichment | PJR | OK | 2023-09-13 | 2023-10-06 |  | Material_5_1285027 | 1285027 | EA |  |  |  | BASE,RELY;LED, BOX,CLAMP W/METAL CLIP |  |  | BASE,RELAY;TYPE:LED, BOX,MOUNTING TYPE:CLAMP W/METAL CLIP,MNFR:01)CNW MOUNT ISA ELECT WHOLESALE,PTNO:01)NHP9604 | LED, BOX,CLAMP W/METAL CLIP,01)CNW MOUNT ISA ELECT WHOLESA,01)NHP9604 |  |  | CNW MOUNT ISA ELECT WHOLESALE | OEM | CNW MOUNT ISA ELECT WHOLESALE | 9604 | NHP | [9 empty] | https://nhp.com.au/Catalogs/NHP_AU_Catalog/NHP_AU_Catalog-Categories/NHP_AU_Catalog-217585/NHP_AU_Catalog-383/NHP_AU_Catalog-786/NHP_AU_Catalog-774/9604 | [10 empty] | ENRICHED | 39122335 Relay socket or base |  |  | BASE | RELAY | TYPE | LED,BOX | NUMBER OF PINS |  | VOLTAGE RATING | 400 VAC | CURRENT RATING | 0:00 | MOUNTING TYPE | PLUG-IN | MATERIAL | AG-NI | TERMINAL TYPE |  | SIZE | 43.4 WDX82.5 HTX48.2 DP MM | HAZARD CLASS |  | CERTIFICATION/STANDARD | CE,EAC,PCT,RINA,VDE,RoHS | [52 empty] | PRODUCTION COMPLETED
TNG-001 | Data Enrichment | PJR | OK | 2023-09-13 | 2023-10-06 |  | Material_5_1279014 | 1279014 | EA |  |  |  | BATTERY,STORG;AUTOMOTIVE |  |  | BATTERY,STORAGE;TYPE:AUTOMOTIVE,OVERALL SIZE:WD 173 X LG 202 X HT 200 MM,ADDITIONAL FEATURES EN:MANUFACTURER: CENTURY, SERIES NO: 50D20L,MNFR:01)ROWSELL P/L T/A AUTOBARN,PTNO:01)105115 | 01)ROWSELL P/L T/A AUTOBARN,01)105115,AUTOMOTIVE,EN_01)WD 173 X LG 202 X HT 200,01)MANUFACTURER: CENTURY, SERI |  |  | CENTURY | NON-OEM | CENTURY | 105115 | [10 empty] | https://www.blackwoods.com.au/automotive/batteries-chargers-electrical/passenger-vehicles-batteries/century-105115-battery-50d20l-mf-black-12v-202mm/p/00255361 | [10 empty] | ENRICHED | 26111700 Batteries and cells and accessories | SERIES NO:50D20L |  | BATTERY | STORAGE | TYPE | AUTOMOTIVE | ELECTROLYTE |  | CAPACITY | 450 CCA | SHELF LIFE |  | TERMINAL TYPE |  | TEMPERATURE RATING |  | ELECTROLYTE LEVEL INDICATOR |  | CASE MATERIAL |  | OVERALL SIZE | 202 LGX173 WDX200 HT MM | HAZARD CLASS |  | CERTIFICATION/STANDARD | [51 empty] | PRODUCTION COMPLETED
TNG-001 | Data Enrichment | PJR | OK | 2023-09-13 | 2023-10-06 |  | Material_5_1347010 | 1347010 | EA |  |  |  | BATTERY PACK;LI-ION,18 V,8 A HR,M18 |  |  | BATTERY PACK;TYPE:LI-ION,VOLTAGE RATING:18 V,CAPACITY:8 A HR,TERMINAL TYPE:M18,ADDITIONAL FEATURES EN:QUOTE: 301227, MANUFACTURER: MILWAUKEE, SERIES,MNFR:01)MOUNT ISA MINING SUPPLIES P/L,PTNO:01)M18HB8 | 01)MOUNT ISA MINING SUPPLIES P,01)M18HB8,EN_01)LI-ION,18 V,8 A HR,M18,01)QUOTE: 301227, MANUFACTURER |  |  | MILWAUKEE | OEM | MILWAUKEE | M18HB8 | MOUNT ISA MINING SUPPLIES | [9 empty] | https://www.milwaukeetool.com.au/power-tools/batteries-and-chargers/m18-batteries/M18HB8.html | [10 empty] | ENRICHED | 26111710 Product specific battery packs |  |  | BATTERY PACK | NO MODIFIER | TYPE | LI-ION | VOLTAGE RATING | 18 V | CAPACITY | 8 AH | ELECTROCHEMICAL SYSTEM |  | NUMBER OF CELLS |  | DISCHARGE RATING |  | TERMINAL TYPE | M18 | SIZE |  | HAZARD CLASS |  | CERTIFICATION/STANDARD | [53 empty] | PRODUCTION COMPLETED
TNG-001 | Data Enrichment | PJR | OK | 2023-09-13 | 2023-10-06 |  | Material_5_1365078 | 1365078 | EA |  |  |  | COUPLING;STOOL, TUYERE,MARK 5, MOC |  |  | COUPLING;TYPE:STOOL, TUYERE,MATERIAL:STAINLESS STEEL ASTM A27 60-30,ADDITIONAL FEATURES EN:MARK 5, MOC,MNFR:01)SPBMETAL,PTNO:01) 148-6-2477, MK5 | EN_01)STOOL, TUYERE,EN_01)STAINLESS STEEL ASTM A27,01)MARK 5, MOC,01)SPBMETAL,01)148-6-2477, MK5 |  |  | SPBMETAL | NON-OEM | SPBMETAL | 148-6-2477, MK5 | [10 empty] | URL NOT FOUND | [10 empty] | CLEANSED | 31163000 Couplings | MARK 5, MOC |  | COUPLING | NO MODIFIER | TYPE | STOOL, TUYERE | SIZE |  | MATERIAL | STAINLESS STEEL | CONNECTION TYPE |  | TEMPERATURE RATING |  | HAZARD CLASS |  | CERTIFICATION/STANDARD | ASTM A27 60-30 | [58 empty] | PRODUCTION COMPLETED
TNG-001 | Data Enrichment | PJR | OK | 2023-09-13 | 2023-10-06 |  | Material_5_1298320 | 1298320 | EA |  |  |  | HOUSING,BRGUNT;FLNG,BLT DIA 19 MM,SQUARE |  |  | HOUSING,BEARING UNIT;TYPE:FLANGE,BOLT DIAMETER:19 MM,SHAPE:SQUARE,ADDITIONAL FEATURES EN:175MM W, 143MM BOLT CENTRES, 1/8IN BSPT GREASE,FYH SELF ALIGN BEARING,MNFR:01)SKF,PTNO:01)FX11-FYH | EN_01)FLANGE,19 MM,SQUARE,01)175MM W, 143MM BOLT CENTRES,02)FYH SELF ALIGN BEARING,01)SKF,01)FX11-FYH |  |  | SKF | NON-OEM | SKF | FX11-FYH | [10 empty] | https://www.aimsindustrial.com.au/fyh-fx11-medium-four-bolt-flange-bearing-housing-t | [10 empty] | ENRICHED | 31171519 Bearing blocks or housings | 143 MM BOLT CENTRES, 1/8 IN BSPT GREASE,FYH SELF ALIGN BEARING |  | HOUSING | BEARING UNIT | TYPE | FLANGE | BORE | 19 MM | BLOCK SIZE | 175 SQ MM | BOLT MOUNTINGS |  | BOLT DIAMETER | M16 | SHAPE | SQAURE | MATERIAL | CAST IRON | MATERIAL SPECIFICATION |  | HAZARD CLASS |  | CERTIFICATION/STANDARD | [53 empty] | PRODUCTION COMPLETED
TNG-001 | Data Enrichment | PJR | OK | 2023-09-13 | 2023-10-06 | PARTIALLY MATCHED | Material_5_1290390 | 1290390 | EA |  |  |  | HOUSING,BRGUNT;PLWBLK,30 MM,SKF |  |  | HOUSING,BEARING UNIT;TYPE:PILLOW BLOCK,BORE:30 MM,MNFR:01)SKF,PTNO:01)YAR206-2F/SYJ506 | EN_01)PILLOW BLOCK,30 MM,01)SKF,01)YAR206-2F/SYJ506 |  |  | SKF | OEM | SKF | YAR206-2F/SYJ506 | [10 empty] | https://cdn.skfmediahub.skf.com/api/public/0901d196802a2b8f/pdf_preview_medium/0901d196802a2b8f_pdf_preview_medium.pdf | [10 empty] | CLEANSED | 31171519 Bearing blocks or housings |  |  | HOUSING | BEARING UNIT | TYPE | PILLOW BLOCK | BORE | 30 MM | BLOCK SIZE |  | BOLT MOUNTINGS |  | BOLT DIAMETER |  | SHAPE |  | MATERIAL |  | MATERIAL SPECIFICATION |  | HAZARD CLASS |  | CERTIFICATION/STANDARD | [53 empty] | PRODUCTION COMPLETED
TNG-001 | Data Enrichment | PJR | OK | 2023-09-13 | 2023-10-06 |  | Material_5_1348804 | 1348804 | EA |  |  |  | HOUSING,BRGUNT;ASSY, C/W BEARING SLEEVE, |  |  | HOUSING,BEARING UNIT;ADDITIONAL FEATURES EN:ASSY, C/W BEARING SLEEVE, FIXING RINGS,MNFR:01)SKF,PTNO:01)SDD3136TACVA.AU | 01)ASSY, C/W BEARING SLEEVE, F,01)SKF,01)SDD3136TACVA.AU |  |  | SKF | OEM | SKF | SDD3136TACVA.AU | [10 empty] | URL NOT FOUND | [10 empty] | CLEANSED | 31171519 Bearing blocks or housings | ASSEMBLY, C/W BEARING SLEEVE, FIXING RINGS |  | HOUSING | BEARING UNIT | TYPE |  | BORE |  | BLOCK SIZE |  | BOLT MOUNTINGS |  | BOLT DIAMETER |  | SHAPE |  | MATERIAL |  | MATERIAL SPECIFICATION |  | HAZARD CLASS |  | CERTIFICATION/STANDARD | [53 empty] | PRODUCTION COMPLETED
TNG-001 | Data Enrichment | PJR | OK | 2023-09-13 | 2023-10-06 | SERIES MATCHED | Material_5_1386852 | 1386852 | EA |  |  |  | BEARING;SKF,23152CK,SKF,23152CK | RODAMIENTO;SKF,23152CK, | PALIER;SKF,23152CK, |  | 01)SKF,23152CK | 23152CK | 3000348 | SKF | OEM | SKF | 23152CK | [10 empty] | https://www.skf.com/productcatalogue?location=in&language=en&system=metric&designation=23152%20CCK%2FW33 | [10 empty] | CLEANSED | 31171500 Bearings |  |  | BEARING | NO MODIFIER | TYPE |  | INSIDE DIAMETER |  | OUTSIDE DIAMETER |  | OVERALL WIDTH |  | MATERIAL |  | DYNAMIC LOAD RATING |  | STATIC LOAD RATING |  | HAZARD CLASS |  | CERTIFICATION/STANDARD | [55 empty] | PRODUCTION COMPLETED
TNG-001 | Data Enrichment | PJR | OK | 2023-09-13 | 2023-10-06 |  | Material_5_1269280 | 1269280 | [7 empty] | KIT;MNFR:HILTI,PTNO:2314637,ADDITIONAL FEATURES EN:HAMMER DRILL BIT,TE-CX 16/22 MP16 |  | 2314637 | 3000289 | HILTI | OEM | HILTI | 2314637 | [10 empty] | https://www.hilti.in/c/CLS_POWER_TOOL_INSERT_7126/CLS_CONCRETE_DRILL_BITS_7126/CLS_HAMMER_DRILL_BITS_7126/r4429?CHD_DIAMETER_DEV=16%20mm&CHD_WORKING_LENGTH_DEV=150%20mm&combo_content=a452a92561a6d3a111344217d4e41486&itemCode=2314637 | [10 empty] | ENRICHED | 23153100 Industrial machinery components and accessories |  |  | KIT | NO MODIFIER | TYPE | HAMMER DRILL BIT | CONTENTS |  | NUMBER OF ITEMS |  | HAZARD CLASS |  | CERTIFICATION/STANDARD | [63 empty] | PRODUCTION COMPLETED
TNG-001 | Data Enrichment | PJR | OK | 2023-09-13 | 2023-10-06 |  | Material_5_1258182 | 1258182 | EA | 1363923 |  | TRANSFORMER;ABB,3BSE004939R1012 |  |  |  | TRANSFORMER;MNFR:ABB,PTNO:3BSE004939R1012 | TRANSFORMER | 3BSE004939R1012 | 3000014 | ABB | OEM | ABB | 3BSE004939R1012 | [10 empty] | https://new.abb.com/products/3BSE004939R1012/3bse004939r1012 | [10 empty] | ENRICHED | 39121000 Power conditioning equipment |  |  | TRANSFORMER | NO MODIFIER | TYPE | PULSE | VOLTAGE RATING |  | NUMBER OF PHASE |  | CURRENT RATING |  | FREQUENCY RATING |  | ENCLOSURE |  | HAZARD CLASS |  | CERTIFICATION/STANDARD | [57 empty] | PRODUCTION COMPLETED
TNG-001 | Data Enrichment | PJR | OK | 2023-09-13 | 2023-10-06 |  | Material_5_1386617 | 1386617 | EA |  |  |  | BOARD;ABB,2668 180-355/1 |  |  |  | BOARD | 2668 180-355/1 | 3000014 | ABB | OEM | ABB | 2668 180-355/1 | [10 empty] | URL NOT FOUND | [10 empty] | CLEANSED | 23153100 Industrial machinery components and accessories |  |  | BOARD | NO MODIFIER | TYPE |  | SIZE |  | MATERIAL |  | HAZARD CLASS |  | CERTIFICATION/STANDARD | [63 empty] | PRODUCTION COMPLETED
TNG-001 | Data Enrichment | PJR | OK | 2023-09-13 | 2023-10-06 |  | Material_5_1348689 | 1348689 | EA |  |  |  | BRAKE,DRM;MACHINERYCOMPLETE, ASSEMBLY, E |  |  | BRAKE,DRUM;ADDITIONAL FEATURES EN:MACHINERYCOMPLETE, ASSEMBLY, END SE,MNFR:01)ALIMAHEK,PTNO:01)3001263-683 | 01)MACHINERYCOMPLETE, ASSEMBLY,01)ALIMAHEK,01)3001263-683 |  |  | ALIMAHEK | OEM | ALIMAHEK | 3001263-683 | [10 empty] | http://www.hoistspares.co.uk/parts/entry/alimak-compatible-complete-brake-assembly | [10 empty] | ENRICHED | 25171707 Drum brake | MACHINERYCOMPLETE, ASSEMBLY, END SE |  | BRAKE | DRUM | TYPE |  | WHEEL DIAMETER |  | TORQUE RATING | 170 NM | WHEEL TYPE |  | BRAKE SURFACE DIAMETER |  | BRAKE SURFACE WIDTH |  | MOUNTING FLANGE DIAMETER |  | WEAR DIAMETER |  | MOUNTING HOLE/SLOT SIZE |  | DEPTH |  | MOUNTING TYPE |  | MATERIAL |  | HAZARD CLASS |  | CERTIFICATION/STANDARD | [45 empty] | PRODUCTION COMPLETED
TNG-001 | Data Enrichment | PJR | OK | 2023-09-13 | 2023-10-06 |  | Material_5_1344787 | 1344787 | EA |  |  |  | BUMPER;BUTTON |  |  | BUMPER;TYPE:BUTTON,MNFR:01)BURWTEC,PTNO:01)0402-05821 | BUTTON,01)BURWTEC,01)0402-05821 |  |  | BURWTEC | NON-OEM | BURWTEC | 0402-05821 | [10 empty] | https://www.burwell.com.au/assets/volumes/downloads/PRODUCT-GUIDE-2020_OCTOBER.pdf | [10 empty] | ENRICHED | 25172603 Vehicle bumpers |  |  | BUMPER | NO MODIFIER | TYPE | BUTTON | MATERIAL | RUBBER | SIZE |  | COATING/FINISH |  | MOUNTING TYPE |  | NUMBER OF HOLES/SLOTS |  | MOUNTING HOLE/SLOT SIZE |  | HAZARD CLASS |  | CERTIFICATION/STANDARD | [55 empty] | PRODUCTION COMPLETED
TNG-001 | Data Enrichment | PJR | OK | 2023-09-13 | 2023-10-06 |  | Material_5_1277283 | 1277283 | EA |  |  |  | BUSHING,CONDT;NOM 40 MM,THREADED,PLASTIC |  |  | BUSHING,CONDUIT;NOMINAL SIZE:40 MM,END CONNECTION:THREADED,MATERIAL:PLASTIC,ADDITIONAL FEATURES EN:GREY,MNFR:01)CNW MOUNT ISA ELECT WHOLESALER,PTNO:01)CLI281/40GY | 40 MM,THREADED,PLASTIC,01)GREY,01)CNW MOUNT ISA ELECT WHOLESA,01)CLI281/40GY |  |  | CNW MOUNT ISA ELECT WHOLESALER | OEM | CNW MOUNT ISA ELECT WHOLESALER | CLI281/40GY | [10 empty] | https://directwholesale.com.au/products/clipsal-281-40gy-bush-male-threaded-conduit-40mm-grey/ | [10 empty] | ENRICHED | 31171600 Bushings | GREY |  | BUSHING | CONDUIT | TYPE |  | NOMINAL SIZE | 40 MM | END CONNECTION | THREADED | MATERIAL | PLASTIC | COATING/FINISH |  | HAZARD CLASS |  | CERTIFICATION/STANDARD | [59 empty] | PRODUCTION COMPLETED
TNG-001 | Data Enrichment | PJR | OK | 2023-09-13 | 2023-10-06 |  | Material_5_1354386 | 1354386 | EA |  |  |  | BUSHING;SUMMARY |  |  | BUSHING;TYPE:SUMMARY,MNFR:01)SCHWING,PTNO:01)10143444 | SUMMARY,01)SCHWING,01)10143444 |  |  | SCHWING | NON-OEM | SCHWING | 10143444 | [10 empty] | https://www.betonspareparts.com/product/bushing-assembly-10143444/ | [10 empty] | CLEANSED | 31171600 Bushings |  |  | BUSHING | NO MODIFIER | TYPE | SUMMARY | SIZE |  | MATERIAL |  | HAZARD CLASS |  | CERTIFICATION/STANDARD | [63 empty] | PRODUCTION COMPLETED
TNG-001 | Data Enrichment | PJR | OK | 2023-09-13 | 2023-10-06 |  | Material_5_1364945 | 1364945 | EA |  |  |  | BUSHING,PIPE;NOM ID 50 X OD 40 MM,SS316 |  |  | BUSHING,PIPE;NOMINAL SIZE:ID 50 X OD 40 MM,LENGTH:35 MM,MATERIAL:STAINLESS STEEL 316,ADDITIONAL FEATURES EN:ANFO TAPS, CHARGE CAR, MNFR:01)ISADRAUL,PTNO:01)SSB5040 | EN_01)ID 50 X OD 40 MM,35 MM,EN_01)STAINLESS STEEL 316,01)ANFO TAPS, CHARGE CAR,01)ISADRAUL,01)SSB5040 |  |  | ISADRAUL | NON-OEM | ISADRAUL | SSB5040 | [10 empty] | https://www.aimsindustrial.com.au/aap-2-x-1-1-2-bushing-bsp-316-stainless-steel-ssb5 | [10 empty] | ENRICHED | 40172307 Stainless steel pipe bushing |  |  | BUSHING | PIPE | TYPE |  | NOMINAL SIZE | 40 IDX50 OD MM | END CONNECTION |  | LENGTH | 35 MM | SCHEDULE/WALL THICKNESS |  | PRESSURE CLASS/RATING |  | MATERIAL | STAINLESS STEEL 316 | COATING/FINISH |  | HAZARD CLASS |  | CERTIFICATION/STANDARD | [53 empty] | PRODUCTION COMPLETED
TNG-001 | Data Enrichment | PJR | OK | 2023-09-13 | 2023-10-06 |  | Material_5_1280311 | 1280311 | EA |  |  |  | CABINET;BYPASS,45 L |  |  | CABINET;TYPE:BYPASS,CAPACITY:45 L,MNFR:01)REECE,PTNO:01)2400067 | EN_01)BYPASS,45 L,01)REECE,01)2400067 |  |  | REECE | NON-OEM | REECE | 2400067 | [10 empty] | https://www.reece.com.au/product/posh-solus-45-litre-standard-trough-cabinet-2400067?query=2400067 | [10 empty] | ENRICHED | 30161801 Cabinets |  |  | CABINET | NO MODIFIER | TYPE | BYPASS | SIZE | 600 WDX887 HTX500 DP MM | CAPACITY | 45 L | NUMBER OF COMPARTMENTS |  | MATERIAL | STAINLESS STEEL 304 | NUMBER OF SHELVES |  | NUMBER OF DRAWERS |  | MOUNTING TYPE |  | HAZARD CLASS |  | CERTIFICATION/STANDARD | [53 empty] | PRODUCTION COMPLETED
TNG-001 | Data Enrichment | PJR | OK | 2023-09-13 | 2023-10-06 |  | Material_5_1381563 | 1381563 | EA |  |  |  | CABINET;ELECTRICAL EQUIPMENT,PLINTH |  |  | CABINET;TYPE:ELECTRICAL EQUIPMENT,SIZE:WD 300 X LG 800,ADDITIONAL FEATURES EN:PLINTH,MNFR:01)RITTAL,PTNO:01)SO2869 | EN_01)ELECTRICAL EQUIPMENT,EN_01)WD 300 X LG 800,01)PLINTH,01)RITTAL,01)SO2869 |  |  | RITTAL | OEM | RITTAL | SO2869 | [10 empty] | URL NOT FOUND | [10 empty] | CLEANSED | 30161801 Cabinets | PLINTH |  | CABINET | NO MODIFIER | TYPE | ELECTRICAL EQUIPMENT | SIZE | 800 LGX300 WD MM | CAPACITY |  | NUMBER OF COMPARTMENTS |  | MATERIAL |  | NUMBER OF SHELVES |  | NUMBER OF DRAWERS |  | MOUNTING TYPE |  | HAZARD CLASS |  | CERTIFICATION/STANDARD | [53 empty] | PRODUCTION COMPLETED
TNG-001 | Data Enrichment | PJR | OK | 2023-09-13 | 2023-10-06 |  | Material_5_1299967 | 1299967 | EA |  |  |  | CLEANER,BLT;CONVEYOR, PLOUGH,DYNAENG |  |  | CLEANER,BELT;TYPE:CONVEYOR, PLOUGH,BELT WIDTH:900 MM,ADDITIONAL FEATURES EN:SCRAPER,900MM W,MNFR:01)DYNAENG,PTNO:01)06-13-0900 | CONVEYOR, PLOUGH,900 MM,01)SCRAPER,900MM W,01)DYNAENG,01)06-13-0900 |  |  | DYNAENG | NON-OEM | DYNAENG | 06-13-0900 | [10 empty] | https://www.dynaeng.com.au/dyna/wp-content/uploads/2016/10/Dyna_VB_Plow_Rev_1_Web.pdf | [10 empty] | ENRICHED | 47131800 Cleaning and disinfecting solutions | SCRAPER |  | CLEANER | BELT | TYPE | CONVEYOR, PLOUGH | BELT WIDTH | 900 MM | SIZE |  | MATERIAL |  | HAZARD CLASS |  | CERTIFICATION/STANDARD | [61 empty] | PRODUCTION COMPLETED
TNG-001 | Data Enrichment | PJR | OK | 2023-09-13 | 2023-10-06 |  | Material_5_1284018 | 1284018 | EA |  |  |  | CLEANER,HND;DISINFECTENT SOAP,1 L |  |  | CLEANER,HAND;TYPE:DISINFECTENT SOAP,TRADE NAME:KIMCARE 6333,ADDITIONAL FEATURES EN:1 L,MNFR:01)WINC AUSTRALIA PTY LTD,PTNO:01) 87119186 | DISINFECTENT SOAP,KIMCARE 6333,01)1 L,01)WINC AUSTRALIA PTY LTD,01)87119186 |  |  | WINC AUSTRALIA PTY LTD | NON-OEM | WINC AUSTRALIA PTY LTD | 87119186 | [10 empty] | https://www.winc.com.au/main-catalogue-productdetail/kleenex-6333-hand-soap-1000-ml-cartridge-carton-6/87119186?feature=search&feature_ident=ident%3A87119186%7Cmatch_mode%3Amatchall%7Ck%3APlusR3Retail_2000%7Cposition%3A1 | [10 empty] | ENRICHED | 53131627 Hand cleaner |  |  | CLEANER | HAND | TYPE | DISINFECTENT SOAP | CONTAINER | 1000 ML | FRAGRANCE | FRAGRANCE FREE | FORM | LIQUID | TRADE NAME | KIMCARE 6333 | COLOUR | COLOUR FREE | HAZARD CLASS |  | CERTIFICATION/STANDARD | [57 empty] | PRODUCTION COMPLETED
TNG-001 | Data Enrichment | PJR | OK | 2023-09-13 | 2023-10-06 |  | Material_5_1296746 | 1296746 | EA |  |  |  | COUPLING,SHFT HLF;F FLANGE,100 MM,SKF |  |  | COUPLING,SHAFT HALF;TYPE:F FLANGE,BORE SIZE:100 MM,TORQUE RATING:3770 NM,SPEED RATING:1600 R/MIN,HUB MATERIAL:RUBBER FRAS,FLANGE THICKNESS:102 MM,ADDITIONAL FEATURES EN:WITHOUT TAPER-LOCK BUSH 4040,MNFR:01)SKF,PTNO:01)EBWT400/3-4030 | EN_01)F FLANGE,100 MM,3770 NM,1600 R/MIN,RUBBER FRAS,102 MM,01)WITHOUT TAPER-LOCK BUSH 404,01)SKF,01)EBWT400/3-4030 |  |  | SKF | NON-OEM | SKF | EBWT400/3-4030 | [10 empty] | URL NOT FOUND | [10 empty] | CLEANSED | 31163012 Coupling half | WITHOUT TAPER-LOCK BUSH 4040 |  | COUPLING | SHAFT HALF | TYPE | F FLANGE | BORE SIZE | 100 MM | LENGTH |  | TORQUE RATING | 3770 NM | SPEED RATING | 1600 RPM | HUB MATERIAL | RUBBER FRAS | KEYWAY SIZE |  | FLANGE THICKNESS | 102 MM | BOLT CIRCLE DIAMETER |  | NUMBER OF BOLTS |  | BOLT HOLE SIZE |  | HAZARD CLASS |  | CERTIFICATION/STANDARD | [47 empty] | PRODUCTION COMPLETED
TNG-001 | Data Enrichment | PJR | OK | 2023-09-13 | 2023-10-06 |  | Material_5_1319379 | 1319379 | EA |  |  |  | COUPLING,SHFT HLF;CONE RING,15-42 MM |  |  | COUPLING,SHAFT HALF;TYPE:CONE RING,BORE SIZE:15-42 MM,SPEED RATING:4750 R/MIN,ADDITIONAL FEATURES EN:8-PIN,146MM DIA,STOCK BORE, FLEXIBLE,MNFR:01)SKF,PTNO:01)MC042/1 | EN_01)CONE RING,15-42 MM,4750 R/MIN,01)8-PIN,146MM DIA,STOCK BORE,01)SKF,01)MC042/1 |  |  | SKF | NON-OEM | SKF | MC042/1 | [10 empty] | https://www.aimsindustrial.com.au/cone-ring-mc042-1-coupling-pin-half-pilot-bore | [10 empty] | CLEANSED | 31163012 Coupling half | 8-PIN,146 MM DIA,STOCK BORE,FLEXIBLE |  | COUPLING | SHAFT HALF | TYPE | CONE RING | BORE SIZE | 15 TO 42 MM | LENGTH |  | TORQUE RATING |  | SPEED RATING | 4750 RPM | HUB MATERIAL |  | KEYWAY SIZE |  | FLANGE THICKNESS |  | BOLT CIRCLE DIAMETER |  | NUMBER OF BOLTS |  | BOLT HOLE SIZE |  | HAZARD CLASS |  | CERTIFICATION/STANDARD | [47 empty] | PRODUCTION COMPLETED
TNG-001 | Data Enrichment | PJR | OK | 2023-09-13 | 2023-10-06 | CONFLICT IN DISCRIPTION, PROCESSED BASED ON WEB SOURCE | Material_5_1219330 | 1219330 |  |  |  |  | NIPPLE;PRKH,16V4OMXS |  |  | NIPPLE;MNFR:PARKER HANNIFIN,PTNO:16V4OMXS | 01)PRO-DRAULICS,01)16V4OMXS,NIPPLE | 16V4OMXS | 3000331 | PARKER HANNIFIN | OEM | PARKER HANNIFIN | 16V4OMXS | [10 empty] | https://ph.parker.com/us/en/triple-lok-37-flare-jic-tube-fittings-and-adapters/16v4omxs | [10 empty] | ENRICHED | 40183101 Tube elbow |  |  | ELBOW | TUBE | TYPE |  | ANGLE | 45 DEG | NOMINAL SIZE | 25 MM | END CONNECTION | MALE 37 DEG FLARE X MALE BSPP O-RING | PRESSURE RATING | 3600 PSI | MATERIAL | STEEL | MATERIAL SPECIFICATION |  | COATING/FINISH |  | HAZARD CLASS |  | CERTIFICATION/STANDARD | SAE J514 | [52 empty] | PRODUCTION COMPLETED
TNG-001 | Data Enrichment | PJR | OK | 2023-09-13 | 2023-10-06 | CONFLICT IN DISCRIPTION, PROCESSED BASED ON WEB SOURCE | Material_5_1219332 | 1219332 |  |  |  |  | NIPPLE;PRKH,4-4C4OMXS |  |  | NIPPLE;MNFR:PARKER HANNIFIN,PTNO:4-4C4OMXS | 01)PRO-DRAULICS,01)4-4C4OMXS,NIPPLE | 4-4C4OMXS | 3000331 | PARKER HANNIFIN | OEM | PARKER HANNIFIN | 4-4C4OMXS | [10 empty] | https://ph.parker.com/us/en/triple-lok-37-flare-jic-tube-fittings-and-adapters/4-4c4omxs | [10 empty] | ENRICHED | 40183101 Tube elbow |  |  | ELBOW | TUBE | TYPE |  | ANGLE | 90 DEG | NOMINAL SIZE | 6 MM | END CONNECTION | MALE 37 DEG FLARE X MALE BSPP O-RING | PRESSURE RATING | 3600 PSI | MATERIAL | STEEL | MATERIAL SPECIFICATION |  | COATING/FINISH |  | HAZARD CLASS |  | CERTIFICATION/STANDARD | SAE J514 | [52 empty] | PRODUCTION COMPLETED
TNG-001 | Data Enrichment | PJR | OK | 2023-09-13 | 2023-10-06 | CONFLICT IN DISCRIPTION, PROCESSED BASED ON WEB SOURCE | Material_5_1219334 | 1219334 |  |  |  |  | NIPPLE;PRKH,6-6C4OMXS |  |  | NIPPLE;MNFR:PARKER HANNIFIN,PTNO:6-6C4OMXS | 01)PRO-DRAULICS,01)6-6C4OMXS,NIPPLE | 6-6C4OMXS | 3000331 | PARKER HANNIFIN | OEM | PARKER HANNIFIN | 6-6C4OMXS | [10 empty] | https://ph.parker.com/us/en/triple-lok-37-flare-jic-tube-fittings-and-adapters/6-6c4omxs | [10 empty] | ENRICHED | 40183101 Tube elbow |  |  | ELBOW | TUBE | TYPE |  | ANGLE | 90 DEG | NOMINAL SIZE | 10 MM | END CONNECTION | MALE 37 DEG FLARE X MALE BSPP O-RING | PRESSURE RATING | 3600 PSI | MATERIAL | STEEL | MATERIAL SPECIFICATION |  | COATING/FINISH |  | HAZARD CLASS |  | CERTIFICATION/STANDARD | SAE J514 | [52 empty] | PRODUCTION COMPLETED
TNG-001 | Data Enrichment | PJR | OK | 2023-09-13 | 2023-10-06 |  | Material_5_1219359 | 1219359 |  |  |  |  | NIPPLE;PRKH,16C3MXS |  |  | NIPPLE;MNFR:PARKER HANNIFIN,PTNO:16C3MXS | 01)PRO-DRAULICS,01)16C3MXS,NIPPLE | 16C3MXS | 3000331 | PARKER HANNIFIN | OEM | PARKER HANNIFIN | 16C3MXS | [10 empty] | https://ph.parker.com/us/en/triple-lok-37-flare-jic-tube-fittings-and-adapters/16c3mxs | [10 empty] | ENRICHED | 40183101 Tube elbow |  |  | ELBOW | TUBE | TYPE |  | ANGLE | 90 DEG | NOMINAL SIZE | 25 MM | END CONNECTION | MALE 37 DEG FLARE X MALE BSPT | PRESSURE RATING | 2300 PSI | MATERIAL | STEEL | MATERIAL SPECIFICATION |  | COATING/FINISH |  | HAZARD CLASS |  | CERTIFICATION/STANDARD | SAE J514 | [52 empty] | PRODUCTION COMPLETED
TNG-001 | Data Enrichment | PJR | OK | 2023-09-13 | 2023-10-06 |  | Material_5_1347849 | 1347849 | EA |  |  |  | FILTER,FLUD;SPIN ON, SUCTION,THREADED |  |  | FILTER,FLUID;TYPE:SPIN ON, SUCTION,MEDIUM:HYDRAULIC OIL,CONNECTION METHOD:THREADED,DIMENSIONS:DIA 115 X LG 177 MM,ADDITIONAL FEATURES EN:MINI DRILL,MNFR:01)TRACPOWR,PTNO:01)RD411-62210 | EN_01)SPIN ON, SUCTION,EN_01)HYDRAULIC OIL,THREADED,EN_01)DIA 115 X LG 177 MM,01)MINI DRILL,01)TRACPOWR,01)RD411-62210 |  |  | TRACPOWR | OEM | TRACPOWR | RD411-62210 | [10 empty] | https://www.messicks.com/part/rd411-62210/filter | [10 empty] | CLEANSED | 40161504 Oil filters | MINI DRILL,CONNECTION METHOD:THREADED |  | FILTER | OIL | TYPE | SPIN ON, SUCTION | FILTER RATING |  | PORT SIZE |  | SIZE | 115 DIAX177 LG MM | ELEMENT MATERIAL |  | PRESSURE RATING |  | FLOW RATING |  | HOUSING MATERIAL |  | TEMPERATURE RATING |  | CERTIFICATION/STANDARD | [53 empty] | PRODUCTION COMPLETED
TNG-001 | Data Enrichment | PJR | OK | 2023-09-13 | 2023-10-06 |  | Material_5_1270939 | 1270939 |  |  |  |  | FILTER;HYDA,DF240-010,PRESS |  |  | FILTER;MNFR:HYDAC,PTNO:DF240-010,ADDITIONAL FEATURES EN:PRESSURE | 01)ISADRAULICS,01)DF240-010,FILTER,01)PRESSURE | DF240-010 | 3000292 | HYDAC | OEM | HYDAC | DF240-010 | ISADRAULICS | [9 empty] | https://www.hydac.com/shop/en-in/308767 | [10 empty] | ENRICHED | 40161500 Filters |  |  | FILTER | NO MODIFIER | TYPE | LOW PRESSURE | FILTER RATING | 10 UM | PORT SIZE |  | SIZE |  | MATERIAL |  | PRESSURE RATING | 420 BAR | FLOW RATING |  | TEMPERATURE RATING |  | HAZARD CLASS |  | CERTIFICATION/STANDARD | ISO 228 | [52 empty] | PRODUCTION COMPLETED
TNG-001 | Data Enrichment | PJR | OK | 2023-09-13 | 2023-10-06 |  | Material_5_1385442 | 1385442 | EA |  |  |  | FILTER;4 ROLLER UPGRADE |  |  | FILTER;ADDITIONAL FEATURES EN:4 ROLLER UPGRADE,MNFR:01)KONNECT,PTNO:01)27X90MHSA | 01)4 ROLLER UPGRADE,01)KONNECT,01)27X90MHSA |  |  | KONNECT | NON-OEM | KONNECT | 27X90MHSA | [10 empty] | URL NOT FOUND | [10 empty] | CLEANSED | 40161500 Filters | 4 ROLLER UPGRADE |  | FILTER | NO MODIFIER | TYPE |  | FILTER RATING |  | PORT SIZE |  | SIZE |  | MATERIAL |  | PRESSURE RATING |  | FLOW RATING |  | TEMPERATURE RATING |  | HAZARD CLASS |  | CERTIFICATION/STANDARD | [53 empty] | PRODUCTION COMPLETED
TNG-001 | Data Enrichment | PJR | OK | 2023-09-13 | 2023-10-06 | DISCRIPTION MATCH | Material_5_1287661 | 1287661 | EA |  |  |  | FILTER;LOW PRESSURE DUPLEX,15 UM |  |  | FILTER;TYPE:LOW PRESSURE DUPLEX,FILTER RATING:15 UM,MNFR:01)REXROTH,PTNO:01)DNR.3005.16VG.10BP FS.B S1 | EN_01)LOW PRESSURE DUPLEX,15 UM,01)REXROTH,01)DNR.3005.16VG.10BP FS.B S1 |  |  | REXROTH | OEM | REXROTH | DNR.3005.16VG.10BP FS.B S1 | [10 empty] | https://m-impex.com/files/downloads/dnr1005-8205.pdf | [10 empty] | CLEANSED | 40161500 Filters |  |  | FILTER | NO MODIFIER | TYPE | LOW PRESSURE DUPLEX | FILTER RATING | 15 UM | PORT SIZE |  | SIZE |  | MATERIAL |  | PRESSURE RATING |  | FLOW RATING |  | TEMPERATURE RATING |  | HAZARD CLASS |  | CERTIFICATION/STANDARD | [53 empty] | PRODUCTION COMPLETED
TNG-001 | Data Enrichment | PJR | OK | 2023-09-13 | 2023-10-06 |  | Material_5_1294880 | 1294880 | EA |  |  |  | FILTER,FLUD;SPIN ON, ELEMENT,OIL,PDS55 |  |  | FILTER,FLUID;SPIN ON, ELEMENT,MEDIUM:OIL,DIMENSIONS:DIA 108 X LG 120 MM,ADDITIONAL FEATURES EN:PDS55,MNFR:01)MITECH,PTNO:01) 3743802300 | EN_01)SPIN ON, ELEMENT,EN_01)OIL,EN_01)DIA 108 X LG 120 MM,01)PDS55,01)MITECH,01)3743802300 |  |  | MITECH | NON-OEM | MITECH | 3743802300 |  | PDS55 | [8 empty] | https://www.capsshop.com.au/spare-parts/compressor-parts-and-kits-portable/airman/airman-pds130s-5c3-parts/filter-oil-genuine-airman | [10 empty] | CLEANSED | 40161504 Oil filters |  |  | FILTER | OIL | TYPE | SPIN ON,ELEMENT | FILTER RATING |  | PORT SIZE |  | SIZE | 108 DIAX120 LG MM | ELEMENT MATERIAL |  | PRESSURE RATING |  | FLOW RATING |  | HOUSING MATERIAL |  | TEMPERATURE RATING |  | CERTIFICATION/STANDARD | [53 empty] | PRODUCTION COMPLETED
TNG-001 | Data Enrichment | PJR | OK | 2023-09-13 | 2023-10-06 |  | Material_5_1294882 | 1294882 | EA |  |  |  | FILTER,FLUD;SPIN ON, ELEMENT, FULL FLOW |  |  | FILTER,FLUID;SPIN ON, ELEMENT, FULL FLOW,CONNECTION METHOD:3/4 IN-16 UNF,MICRON:20 UM,DIMENSIONS:DIA 65 X LG 90 MM,PRESSURE RATING:100 PSI,ADDITIONAL FEATURES EN:LUBE,MNFR:01)MITECH,PTNO:01)P502019 | EN_01)SPIN ON, ELEMENT, FULL F,3/4 IN-16 UNF,20 UM,EN_01)DIA 65 X LG 90 MM,100 PSI,01)LUBE,01)MITECH,01)P502019 |  |  | MITECH | OEM | MITECH | P502019 | [10 empty] | https://shop.donaldson.com/store/en-in/product/P502019/18804?_requestid=10895787 | [10 empty] | ENRICHED | 40161500 Filters | CONNECTION METHOD:3/4 IN-16 UNF,LUBE |  | FILTER | NO MODIFIER | TYPE | SPIN ON,ELEMENT,FULL FLOW | FILTER RATING | 20 UM | PORT SIZE |  | SIZE | 65 ODX90 LG MM | MATERIAL |  | PRESSURE RATING | 6.9 BAR | FLOW RATING |  | TEMPERATURE RATING |  | HAZARD CLASS |  | CERTIFICATION/STANDARD | JIS D 1611 | [52 empty] | PRODUCTION COMPLETED
TNG-001 | Data Enrichment | PJR | OK | 2023-09-13 | 2023-10-06 |  | Material_5_1294908 | 1294908 | EA |  |  |  | FILTER,FLUD;SPIN ON, FULL FLOW,OIL,M20 |  |  | FILTER,FLUID;TYPE:SPIN ON, FULL FLOW,MEDIUM:OIL,CONNECTION METHOD:M20,MICRON:20-40 UM,DIMENSIONS:DIA 68 X LG 65 MM,MATERIAL: CELLULOSE,PRESSURE RATING:100 PSI,ADDITIONAL FEATURES EN:1.5 TPI, LUBE,MNFR:01)DONALDSN,PTNO:01)P502067 | EN_01)SPIN ON, FULL FLOW,EN_01)OIL,M20,20-40 UM,EN_01)DIA 68 X LG 65 MM,EN_01)CELLULOSE,100 PSI,01)1.5 TPI, LUBE,01)DONALDSN,01)P502067 |  |  | DONALDSN | OEM | DONALDSN | P502067 | [10 empty] | https://shop.donaldson.com/store/en-in/product/P502067/18823 | [10 empty] | ENRICHED | 40161504 Oil filters | THREAD PITCH:1.5 TPI, LUBE |  | FILTER | OIL | TYPE | SPIN ON,FULL FLOW | FILTER RATING | 20 TO 40 UM | PORT SIZE |  | SIZE | 68 DIAX65 LG MM | ELEMENT MATERIAL | CELLULOSE | PRESSURE RATING | 6.9 BAR | FLOW RATING |  | HOUSING MATERIAL |  | TEMPERATURE RATING |  | CERTIFICATION/STANDARD | JIS D 1611 | [52 empty] | PRODUCTION COMPLETED
TNG-001 | Data Enrichment | PJR | OK | 2023-09-13 | 2023-10-06 |  | Material_5_1294949 | 1294949 | EA |  |  |  | FILTER,FLUD;SPIN ON, ELEMENT,OIL |  |  | FILTER,FLUID;TYPE:SPIN ON, ELEMENT,MEDIUM:OIL,MNFR:01)DATSUN,PTNO:01)15208-Z9007 | EN_01)SPIN ON, ELEMENT,EN_01)OIL,01)DATSUN,01)15208-Z9007 |  |  | DATSUN | OEM | DATSUN | 15208-Z9007 | [10 empty] | https://www.soonaik.com/filtec/product_detail.asp?FQC-ND012 | [10 empty] | ENRICHED | 40161504 Oil filters |  |  | FILTER | OIL | TYPE | SPIN ON,ELEMENT | FILTER RATING |  | PORT SIZE |  | SIZE | 108 ODX220 LG MM | ELEMENT MATERIAL |  | PRESSURE RATING |  | FLOW RATING |  | HOUSING MATERIAL |  | TEMPERATURE RATING |  | CERTIFICATION/STANDARD | [53 empty] | PRODUCTION COMPLETED
TNG-001 | Data Enrichment | PJR | OK | 2023-09-13 | 2023-10-06 |  | Material_5_1295062 | 1295062 | EA |  |  |  | FILTER,FLUD;SPIN ON, ELEMENT, FULL FLOW |  |  | FILTER,FLUID;SPIN ON, ELEMENT, FULL FLOW,MEDIUM:OIL,CONNECTION METHOD:3/4 IN-16 UNF-2B,MICRON:37 UM,DIMENSIONS:OD 93 X LG 56 MM, ADDITIONAL FEATURES EN:LUBE,MNFR:01)FLEETGRD,PTNO:01)P551784,MNFR:02)DONALDSN,PTNO:02)LF3778 | EN_01)SPIN ON, ELEMENT, FULL F,EN_01)OIL,3/4 IN-16 UNF-2B,37 UM,EN_01)OD 93 X LG 56 MM,01)LUBE,01)FLEETGRD,02)DONALDSN,01)P551784,02)LF3778 |  |  | DONALDSN | NON-OEM | DONALDSN | P551784 | FLEETGRD | LF3778 | [8 empty] | https://shop.donaldson.com/store/en-in/product/P551784/24095?_requestid=10903084 | [10 empty] | ENRICHED | 40161504 Oil filters | LUBE,CONNECTION METHOD:3/4 IN-16 UNF-2B |  | FILTER | OIL | TYPE | SPIN ON,ELEMENT,FULL FLOW | FILTER RATING | 37 UM | PORT SIZE |  | SIZE | 93 ODX56 LG MM | ELEMENT MATERIAL |  | PRESSURE RATING |  | FLOW RATING |  | HOUSING MATERIAL |  | TEMPERATURE RATING |  | CERTIFICATION/STANDARD | [53 empty] | PRODUCTION COMPLETED
TNG-001 | Data Enrichment | PJR | OK | 2023-09-13 | 2023-10-06 |  | Material_5_1295101 | 1295101 | EA |  |  |  | FILTER,FLUD;OFFLINE UNIT,OIL,15 L/MIN |  |  | FILTER,FLUID;TYPE:OFFLINE UNIT,MEDIUM:OIL,FLOW RATE:15 L/MIN,ADDITIONAL FEATURES EN:ASSEMBLY,3 PHASE MOTOR, PANEL MOUNTED,MNFR:01) HYDAC,PTNO:01)OLF-5/15-S-440-N-Z-IP65-MIM | EN_01)OFFLINE UNIT,EN_01)OIL,15 L/MIN,01)ASSEMBLY,3 PHASE MOTOR, PAN,01)HYDAC,01)OLF-5/15-S-440-N-Z-IP65-MIM |  |  | HYDAC | OEM | HYDAC | OLF-5/15-S-440-N-Z-IP65-MIM | [10 empty] | URL NOT FOUND | [10 empty] | CLEANSED | 40161504 Oil filters | ASSEMBLY,3 PHASE MOTOR, PANEL MOUNTED, |  | FILTER | OIL | TYPE | OFFLINE UNIT | FILTER RATING |  | PORT SIZE |  | SIZE |  | ELEMENT MATERIAL |  | PRESSURE RATING |  | FLOW RATING | 15 L/MIN | HOUSING MATERIAL |  | TEMPERATURE RATING |  | CERTIFICATION/STANDARD | [53 empty] | PRODUCTION COMPLETED
TNG-001 | Data Enrichment | PJR | OK | 2023-09-13 | 2023-10-06 | CONFLICT IN DESCRIPTION, PROCESSED BASED ON WEB SOURCE | Material_5_1295571 | 1295571 | EA |  |  |  | FILTER,AIR;SPIN ON, COOLANT,MEDIUM: OIL |  |  | FILTER,AIR;TYPE:SPIN ON, COOLANT,ADDITIONAL FEATURES EN:MEDIUM: OIL,MNFR:01)CAPS,PTNO:01)24900458 | SPIN ON, COOLANT,01)MEDIUM: OIL,01)CAPS,01)24900458 |  |  | CAPS | NON-OEM | CAPS | 24900458 | [10 empty] | https://www.portlandcompressor.com/store/ingersoll-rand-oem-24900458-coolant-filter-element-for-rs90ie-rs160-air-compressors-oil-filter-element | [10 empty] | ENRICHED | 40161807 Filter element |  |  | ELEMENT | FILTER | TYPE | COOLANT | FILTER RATING |  | SERVICE |  | MATERIAL |  | SIZE |  | TEMPERATURE RATING |  | CERTIFICATION/STANDARD | [59 empty] | PRODUCTION COMPLETED
TNG-001 | Data Enrichment | PJR | OK | 2023-09-13 | 2023-10-06 |  | Material_5_1302387 | 1302387 | EA |  |  |  | FILTER,FLUD;SPIN ON, CARTRIDGE, ELEMENT |  |  | FILTER,FLUID;TYPE:SPIN ON, CARTRIDGE, ELEMENT,MEDIUM:OIL,MNFR:01)COMPAIR,PTNO:01)A04425274 | EN_01)SPIN ON, CARTRIDGE, ELEM,EN_01)OIL,01)COMPAIR,01)A04425274 |  |  | COMPAIR | NON-OEM | COMPAIR | A04425274 | [10 empty] | https://oxfil.com/en/eu/product/oil-filter/compair-demag-a04425274 | [10 empty] | ENRICHED | 40161504 Oil filters |  |  | FILTER | OIL | TYPE | SPIN ON,CARTRIDGE,ELEMENT | FILTER RATING | 10 UM | PORT SIZE |  | SIZE | 137 ODX305 HT MM | ELEMENT MATERIAL |  | PRESSURE RATING | 20 BAR | FLOW RATING |  | HOUSING MATERIAL |  | TEMPERATURE RATING |  | CERTIFICATION/STANDARD | [53 empty] | PRODUCTION COMPLETED
TNG-001 | Data Enrichment | PJR | OK | 2023-09-13 | 2023-10-06 | CONFLICT IN DIMENSION,PROCESSSED BASED ON WEB SOURCE | Material_5_1302402 | 1302402 | EA |  |  |  | FILTER,FLUD;CRTG,OIL,3/4 IN-16 |  |  | FILTER,FLUID;TYPE:CARTRIDGE,MEDIUM:OIL,CONNECTION METHOD:3/4 IN-16,DIMENSIONS:DIA 3.66 X HT 5.178 IN,MNFR:01)GARDNER,PTNO:01) A04819974 | EN_01)CARTRIDGE,EN_01)OIL,3/4 IN-16,EN_01)DIA 3.66 X HT 5.178 IN,01)GARDNER,01)A04819974 |  |  | GARDNER | OEM | GARDNER | A04819974 | [10 empty] | https://oxfil.com/en/eu/product/oil-filter/compair-demag-a04819974 | [10 empty] | ENRICHED | 40161504 Oil filters | CONNECTION METHOD:3/4 IN-16 |  | FILTER | OIL | TYPE | CARTRIDGE | FILTER RATING | 10 UM | PORT SIZE |  | SIZE | 96 ODX145 HT MM | ELEMENT MATERIAL |  | PRESSURE RATING | 25 BAR | FLOW RATING |  | HOUSING MATERIAL |  | TEMPERATURE RATING |  | CERTIFICATION/STANDARD | [53 empty] | PRODUCTION COMPLETED
TNG-001 | Data Enrichment | PJR | OK | 2023-09-13 | 2023-10-06 | SERIES MATCHED | Material_5_1302483 | 1302483 | EA |  |  |  | FILTER;OFFLINE,COMPLETE ASSEMBLEY,HYDA |  |  | FILTER;TYPE:OFFLINE,ADDITIONAL FEATURES EN:COMPLETE ASSEMBLEY,MNFR:01)HYDAC,PTNO:01)OLF5/15-S-370-M-N5DM005 | EN_01)OFFLINE,01)COMPLETE ASSEMBLEY,01)HYDAC,01)OLF5/15-S-370-M-N5DM005 |  |  | HYDAC | OEM | HYDAC | OLF5/15-S-370-M-N5DM005 | [10 empty] | https://www.hydac.com/shop/en/3177229 | [10 empty] | CLEANSED | 40161500 Filters | COMPLETE ASSEMBLEY |  | FILTER | NO MODIFIER | TYPE | OFFLINE | FILTER RATING |  | PORT SIZE |  | SIZE |  | MATERIAL |  | PRESSURE RATING |  | FLOW RATING |  | TEMPERATURE RATING |  | HAZARD CLASS |  | CERTIFICATION/STANDARD | [53 empty] | PRODUCTION COMPLETED
TNG-001 | Data Enrichment | PJR | OK | 2023-09-13 | 2023-10-06 | SERIES MATCHED | Material_5_1302790 | 1302790 | EA |  |  |  | FILTER,FLUD;ELEM,OIL |  |  | FILTER,FLUID;TYPE:ELEMENT,MEDIUM:OIL,MNFR:01)VOKES,PTNO:01)C6357738/43 | EN_01)ELEMENT,EN_01)OIL,01)VOKES,01)C6357738/43 |  |  | VOKES | NON-OEM | VOKES | C6357738/43 | [10 empty] | https://avtocomplekt.ru/a/avtocomplekt/images/catalogi/fleetguard/Fleetguard_toplivo.pdf | [10 empty] | CLEANSED | 40161504 Oil filters |  |  | FILTER | OIL | TYPE | ELEMENT | FILTER RATING |  | PORT SIZE |  | SIZE |  | ELEMENT MATERIAL |  | PRESSURE RATING |  | FLOW RATING |  | HOUSING MATERIAL |  | TEMPERATURE RATING |  | CERTIFICATION/STANDARD | [53 empty] | PRODUCTION COMPLETED
TNG-001 | Data Enrichment | PJR | OK | 2023-09-13 | 2023-10-06 |  | Material_5_1317280 | 1317280 | EA |  |  |  | FILTER,FLUD;SPIN ON, ELEMENT, FULL FLOW |  |  | FILTER,FLUID;SPIN ON, ELEMENT, FULL FLOW,MEDIUM:OIL,MICRON:40 UM,DIMENSIONS:ID 62 X OD 93 X LG 107 MM,MATERIAL:CELLULOSE, ADDITIONAL FEATURES EN:LUBE, ENGINE,MNFR:01)DONALDSN,PTNO:01)P550942 | EN_01)SPIN ON, ELEMENT, FULL F,EN_01)OIL,40 UM,EN_01)ID 62 X OD 93 X LG 107 M,EN_01)CELLULOSE,01)LUBE, ENGINE,01)DONALDSN,01)P550942 |  |  | DONALDSN | OEM | DONALDSN | P550942 | [10 empty] | https://shop.donaldson.com/store/en-in/product/P550942/62493?_requestid=10915330 | [10 empty] | ENRICHED | 40161504 Oil filters |  |  | FILTER | OIL | TYPE | SPIN ON,ELEMENT | FILTER RATING | 40 UM | PORT SIZE |  | SIZE | 62 IDX93 ODX107 LG MM | ELEMENT MATERIAL | CELLULOSE | PRESSURE RATING | 2.6 BAR | FLOW RATING |  | HOUSING MATERIAL |  | TEMPERATURE RATING |  | CERTIFICATION/STANDARD | ISO 16889 | [52 empty] | PRODUCTION COMPLETED
TNG-001 | Data Enrichment | PJR | OK | 2023-09-13 | 2023-10-06 |  | Material_5_1385181 | 1385181 | EA |  |  |  | FILTER,FLUD;OIL |  |  | FILTER,FLUID;MEDIUM:OIL,MNFR:01)MCGHIE ENTERPRISES QLD PTY LTD,PTNO:01)39329602 | EN_01)OIL,01)MCGHIE ENTERPRISES QLD PTY,01)39329602 |  |  | MCGHIE ENTERPRISES QLD PTY LTD | OEM | MCGHIE ENTERPRISES QLD PTY LTD | 39329602 | [10 empty] | https://oxfil.com/en/eu/product/oil-filter/ingersoll-rand-39329602 | [10 empty] | ENRICHED | 40161504 Oil filters |  |  | FILTER | OIL | TYPE |  | FILTER RATING | 25 UM | PORT SIZE |  | SIZE | 96 ODX145 HT MM | ELEMENT MATERIAL |  | PRESSURE RATING | 2.5 BAR | FLOW RATING |  | HOUSING MATERIAL |  | TEMPERATURE RATING |  | CERTIFICATION/STANDARD | [53 empty] | PRODUCTION COMPLETED
TNG-001 | Data Enrichment | PJR | OK | 2023-09-13 | 2023-10-06 | SERIES MATCHED | Material_5_1385194 | 1385194 | EA |  |  |  | FILTER,FLUD;HYDRAULIC OIL,60 L/MIN |  |  | FILTER,FLUID;MEDIUM:HYDRAULIC OIL,FLOW RATE:60 L/MIN,ADDITIONAL FEATURES EN:OFFLINEFILTRATION UNIT,MNFR:01)ISADRAULICS,PTNO:01) OLF60/60-G-G-N15DM005PKZHPTMIM | EN_01)HYDRAULIC OIL,60 L/MIN,01)OFFLINEFILTRATION UNIT,01)ISADRAULICS,01)OLF60/60-G-G-N15DM005PKZHPT |  |  | ISADRAULICS | OEM | ISADRAULICS | OLF60/60-G-G-N15DM005PKZHPTMIM | [10 empty] | https://www.hydac.com/shop/en-in/filtration-technology/bypass-filter/olf-15-30-45-60-offline-filter | [10 empty] | ENRICHED | 40161504 Oil filters |  |  | FILTER | OIL | TYPE | OFFLINE | FILTER RATING |  | PORT SIZE |  | SIZE |  | ELEMENT MATERIAL |  | PRESSURE RATING |  | FLOW RATING | 60 L/MIN | HOUSING MATERIAL |  | TEMPERATURE RATING |  | CERTIFICATION/STANDARD | [53 empty] | PRODUCTION COMPLETED
TNG-001 | Data Enrichment | PJR | OK | 2023-09-13 | 2023-10-06 |  | Material_5_1385292 | 1385292 | EA |  |  |  | FILTER,FLUD;MCR,0.02 UM,ZIP |  |  | FILTER,FLUID;TYPE:MICRO,MICRON:0.02 UM,ADDITIONAL FEATURES EN:ZIP,MNFR:01)REECE PTY LTD,PTNO:01)1311011 | EN_01)MICRO,0.02 UM,01)ZIP,01)REECE PTY LTD,01)1311011 |  |  | REECE PTY LTD | NON-OEM | REECE PTY LTD | 1311011 | [10 empty] | https://www.oilfilter-crossreference.com/convert/HERTH-UND-BUSS/1311011 | [10 empty] | CLEANSED | 40161504 Oil filters | ZIP |  | FILTER | OIL | TYPE | MICRO | FILTER RATING | 0.02 UM | PORT SIZE |  | SIZE |  | ELEMENT MATERIAL |  | PRESSURE RATING |  | FLOW RATING |  | HOUSING MATERIAL |  | TEMPERATURE RATING |  | CERTIFICATION/STANDARD | [53 empty] | PRODUCTION COMPLETED
TNG-001 | Data Enrichment | PJR | OK | 2023-09-13 | 2023-10-06 | SERIES MATCHED | Material_5_1385316 | 1385316 | EA |  |  |  | FILTER;4.5 BAR,15 L/MIN |  |  | FILTER;PRESSURE RATING:4.5 BAR,FLOW RATING:15 L/MIN,ADDITIONAL FEATURES EN:( INC. WALL MOUNT AND STARTER PANEL ),MNFR:01) ISADRAULICS,PTNO:01)OLF-5/15-S-400-M-Z-IP65 | 4.5 BAR,EN_01)15 L/MIN,01)( INC. WALL MOUNT AND START,01)ISADRAULICS,01)OLF-5/15-S-400-M-Z-IP65 |  |  | ISADRAULICS | OEM | ISADRAULICS | OLF-5/15-S-400-M-Z-IP65 | [10 empty] | https://www.hydac.com.au/offline-filter-olf5.html | [10 empty] | CLEANSED | 40161500 Filters | WALL MOUNT AND STARTER PANEL |  | FILTER | NO MODIFIER | TYPE |  | FILTER RATING |  | PORT SIZE |  | SIZE |  | MATERIAL |  | PRESSURE RATING | 4.5 BAR | FLOW RATING | 15 L/MIN | TEMPERATURE RATING |  | HAZARD CLASS |  | CERTIFICATION/STANDARD | [53 empty] | PRODUCTION COMPLETED
TNG-001 | Data Enrichment | PJR | OK | 2023-09-13 | 2023-10-06 |  | Material_5_1385323 | 1385323 | EA |  |  |  | FILTER,FLUD;OIL,35 UM,HT 127 MM |  |  | FILTER,FLUID;MEDIUM:OIL,MICRON:35 UM,DIMENSIONS:HT 127 MM,MNFR:01)AUTOBARN,PTNO:01)Z313 | EN_01)OIL,35 UM,EN_01)HT 127 MM,01)AUTOBARN,01)Z313 |  |  | AUTOBARN | NON-OEM | AUTOBARN | Z313 | [10 empty] | https://rycofilters.com.au/part/z313 | [10 empty] | ENRICHED | 40161504 Oil filters |  |  | FILTER | OIL | TYPE |  | FILTER RATING | 35 UM | PORT SIZE |  | SIZE | 127 HT MM | ELEMENT MATERIAL |  | PRESSURE RATING |  | FLOW RATING |  | HOUSING MATERIAL |  | TEMPERATURE RATING |  | CERTIFICATION/STANDARD | [53 empty] | PRODUCTION COMPLETED
TNG-001 | Data Enrichment | PJR | OK | 2023-09-13 | 2023-10-06 |  | Material_5_1385444 | 1385444 | EA |  |  |  | FILTER,FLUD;ELEM,OIL |  |  | FILTER,FLUID;TYPE:ELEMENT,MEDIUM:OIL,MNFR:01)MALOUF AUTO GROUP,PTNO:01)8973587200 | EN_01)ELEMENT,EN_01)OIL,01)MALOUF AUTO GROUP,01)8973587200 |  |  | MALOUF AUTO GROUP | OEM | MALOUF AUTO GROUP | 8973587200 | [10 empty] | https://www.zipfilters.com/single-product.php?id=782 | [10 empty] | ENRICHED | 40161504 Oil filters |  |  | FILTER | OIL | TYPE | ELEMENT | FILTER RATING |  | PORT SIZE |  | SIZE |  | ELEMENT MATERIAL |  | PRESSURE RATING |  | FLOW RATING |  | HOUSING MATERIAL |  | TEMPERATURE RATING |  | CERTIFICATION/STANDARD | [53 empty] | PRODUCTION COMPLETED
TNG-001 | Data Enrichment | PJR | OK | 2023-09-13 | 2023-10-06 |  | Material_5_1385535 | 1385535 | EA |  |  |  | FILTER,FLUD;OIL |  |  | FILTER,FLUID;MEDIUM:OIL,MNFR:01)AUTOBARN,PTNO:01)Z313 B | EN_01)OIL,01)AUTOBARN,01)Z313 B |  |  | AUTOBARN | NON-OEM | AUTOBARN | Z313 B | [10 empty] | https://www.australianonlinecarparts.com.au/oil-filter-ryco-z313 | [10 empty] | ENRICHED | 40161504 Oil filters |  |  | FILTER | OIL | TYPE |  | FILTER RATING |  | PORT SIZE |  | SIZE | 102 ODX130 HT MM | ELEMENT MATERIAL |  | PRESSURE RATING |  | FLOW RATING |  | HOUSING MATERIAL |  | TEMPERATURE RATING |  | CERTIFICATION/STANDARD | [53 empty] | PRODUCTION COMPLETED
TNG-001 | Data Enrichment | PJR | OK | 2023-09-13 | 2023-10-06 | PARTIALLY MATCHED | Material_5_1385580 | 1385580 | EA |  |  |  | FILTER,FLUD;ELEM |  |  | FILTER,FLUID;TYPE:ELEMENT,MNFR:01)UNKNOWN,PTNO:01)JB-02/630935A | EN_01)ELEMENT,01)UNKNOWN,01)JB-02/630935A |  |  | UNKNOWN | OEM |  | JB-02/630935A | [10 empty] | https://www.lindstromequipment.com/filters/filters/pid301/element/ | [10 empty] | CLEANSED | 40161500 Filters |  |  | FILTER | NO MODIFIER | TYPE | ELEMENT | FILTER RATING |  | PORT SIZE |  | SIZE |  | MATERIAL |  | PRESSURE RATING |  | FLOW RATING |  | TEMPERATURE RATING |  | HAZARD CLASS |  | CERTIFICATION/STANDARD | [53 empty] | PRODUCTION COMPLETED
TNG-001 | Data Enrichment | PJR | OK | 2023-09-13 | 2023-10-06 |  | Material_5_1219479 | 1219479 |  |  |  |  | FILTER;DRAG,8319364,X-AM PUMP |  |  | FILTER;MNFR:DRAEGER,PTNO:8319364,ADDITIONAL FEATURES EN:X-AM PUMP | 01)ALLIANCE SAFETY EQUIPMENT,01)8319364,FILTER,01)X-AM PUMP | 8319364 | 3000423 | DRAEGER | OEM | DRAEGER | 8319364 | [10 empty] | https://draeger-mo.com/en/artnr/8319364/filter-for-fresh-air-pump-inlet-for-x-am-1-2-5x00 |  |  | X-AM PUMP | [7 empty] | ENRICHED | 40161500 Filters |  |  | FILTER | NO MODIFIER | TYPE |  | FILTER RATING |  | PORT SIZE |  | SIZE |  | MATERIAL |  | PRESSURE RATING |  | FLOW RATING |  | TEMPERATURE RATING |  | HAZARD CLASS |  | CERTIFICATION/STANDARD | [53 empty] | PRODUCTION COMPLETED
TNG-001 | Data Enrichment | PJR | OK | 2023-09-13 | 2023-10-06 | DISCRIPTION MATCH | Material_5_1288697 | 1288697 | EA |  |  |  | GAUGE;LVL |  |  | GAUGE;TYPE:LEVEL,MNFR:01)FLUTEC,PTNO:01)FSA-254-1.0/FT200 | EN_01)LEVEL,01)FLUTEC,01)FSA-254-1.0/FT200 |  |  | FLUTEC | OEM | FLUTEC | FSA-254-1.0/FT200 | [10 empty] | https://www.nexinstrument.com/assets/images/pdf/FSA-254-1-X-T-12.pdf | [10 empty] | ENRICHED | 41111950 Level indicator |  |  | GAUGE | LEVEL | TYPE | FLUID | MEASURING RANGE |  | END CONNECTION |  | MATERIAL |  | SIZE |  | ACCURACY |  | PRESSURE RATING |  | TEMPERATURE RATING |  | CERTIFICATION/STANDARD | [55 empty] | PRODUCTION COMPLETED
TNG-001 | Data Enrichment | PJR | OK | 2023-09-13 | 2023-10-06 | SERIES MATCHED | Material_5_1344264 | 1344264 | EA |  |  |  | GAUGE,SGHT;FLUID LEVEL INDICATOR,127 MM |  |  | GAUGE,SIGHT;TYPE:FLUID LEVEL INDICATOR,MATERIAL:CASE ALUMINUM, SEAL BUNA-N,SIZE:127 MM,MOUNTING TYPE:(2) BOLTS M12-1.75,MNFR:01) REXROTH,PTNO:01)SNA127B-X-O-12-1007 | FLUID LEVEL INDICATOR,CASE ALUMINUM, SEAL BUNA-N,127 MM,(2) BOLTS M12-1.75,01)REXROTH,01)SNA127B-X-O-12-1007 |  |  | REXROTH | OEM | REXROTH | SNA127B-X-O-12-1007 | [10 empty] | https://stauff.com/en/products/1910002355 | [10 empty] | CLEANSED | 41112510 Sight flow indicators | SEAL: BUNA-N,CSM WEIGHING/LABELING D |  | GAUGE | SIGHT | TYPE | FLUID LEVEL INDICATOR | MATERIAL | CASE ALUMINUM | SIZE | 127 MM | MOUNTING TYPE | (2) BOLTS M12-1.75 | PRESSURE RATING |  | TEMPERATURE RATING |  | HAZARD CLASS |  | CERTIFICATION/STANDARD | [57 empty] | PRODUCTION COMPLETED
TNG-001 | Data Enrichment | PJR | OK | 2023-09-13 | 2023-10-06 |  | Material_5_1291467 | 1291467 | EA |  |  |  | GAUGE,PRES;0-1 MPA,1R-4M5,SMC |  |  | GAUGE,PRESSURE;MEASURING RANGE:0-1 MPA,PROCESS CONNECTION:1R-4M5,ADDITIONAL FEATURES EN:CSM WEIGHING/LABELING D,MNFR:01)SMC,PTNO: 01)G46-10-02M-C | 01)SMC,01)G46-10-02M-C,0-1 MPA,1R-4M5,01)CSM WEIGHING/LABELING D |  |  | SMC CORPORATION (AUST) PTY LTD | NON-OEM | SMC CORPORATION (AUST) PTY LTD | G46-10-02M-C | [10 empty] | https://www.smcpneumatics.com/G46-10-02M-C.html | [10 empty] | ENRICHED | 41112412 Pressure gauge |  |  | GAUGE | PRESSURE | MEASURING RANGE | 0 TO 1 MPA | DIAL SIZE |  | PROCESS CONNECTION | 1R-4M5 | CONNECTION LOCATION |  | MOUNTING TYPE |  | ACCURACY |  | DISPLAY TYPE |  | TUBE MATERIAL |  | CONNECTION MATERIAL |  | CASE MATERIAL |  | FILLER MATERIAL |  | HAZARD CLASS |  | CERTIFICATION/STANDARD | [47 empty] | PRODUCTION COMPLETED
TNG-001 | Data Enrichment | PJR | OK | 2023-09-13 | 2023-10-06 |  | Material_5_1293082 | 1293082 | EA |  |  |  | GAUGE,PRES;BOOST, REFERENCE NO: PT7 |  |  | GAUGE,PRESSURE;ADDITIONAL FEATURES EN:BOOST, REFERENCE NO: PT7,MNFR:01)BOART LONGYEAR PTY LTD,PTNO:01)82938 | 01)BOART LONGYEAR PTY LTD,01)82938,01)BOOST, REFERENCE NO: PT7 |  |  | BOART LONGYEAR PTY LTD | OEM | BOART LONGYEAR PTY LTD | 82938 | [10 empty] | https://www.volza.com/p/pressure-gauge-industrial/hsn-code-9026/ | [10 empty] | CLEANSED | 41112412 Pressure gauge | BOOST,REFERENCE NO: PT7 |  | GAUGE | PRESSURE | MEASURING RANGE |  | DIAL SIZE |  | PROCESS CONNECTION |  | CONNECTION LOCATION |  | MOUNTING TYPE |  | ACCURACY |  | DISPLAY TYPE |  | TUBE MATERIAL |  | CONNECTION MATERIAL |  | CASE MATERIAL |  | FILLER MATERIAL |  | HAZARD CLASS |  | CERTIFICATION/STANDARD | [47 empty] | PRODUCTION COMPLETED
TNG-001 | Data Enrichment | PJR | OK | 2023-09-13 | 2023-10-06 |  | Material_5_1300235 | 1300235 | EA |  |  |  | GAUGE,PRES;0-40000 KPA,63 MM,REXROTH |  |  | GAUGE,PRESSURE;MEASURING RANGE:0-40000 KPA,DIAL SIZE:63 MM,MNFR:01)REXROTH,PTNO:01)PGPM40000-63 | 01)REXROTH,01)PGPM40000-63,0-40000 KPA,63 MM |  |  | REXROTH | OEM | REXROTH | PGPM40000-63 | [10 empty] | URL NOT FOUND | [10 empty] | CLEANSED | 41112412 Pressure gauge |  |  | GAUGE | PRESSURE | MEASURING RANGE | 0 TO 40000 KPA | DIAL SIZE | 63 MM | PROCESS CONNECTION |  | CONNECTION LOCATION |  | MOUNTING TYPE |  | ACCURACY |  | DISPLAY TYPE |  | TUBE MATERIAL |  | CONNECTION MATERIAL |  | CASE MATERIAL |  | FILLER MATERIAL |  | HAZARD CLASS |  | CERTIFICATION/STANDARD | [47 empty] | PRODUCTION COMPLETED
TNG-001 | Data Enrichment | PJR | OK | 2023-09-13 | 2023-10-06 |  | Material_5_1349770 | 1349770 | EA |  |  |  | GAUGE,PRES;0-250 KPA,3/8 IN-19 BSPT |  |  | GAUGE,PRESSURE;MEASURING RANGE:0-250 KPA,PROCESS CONNECTION:3/8 IN-19 BSPT,CONNECTION LOCATION:BOTTOM,ADDITIONAL FEATURES EN: LINATEX PROTECTOR,MNFR:01)WEIR MINERALS AUSTRALIA LTD,PTNO:01)PG120441 + C19996 | 01)WEIR MINERALS AUSTRALIA LTD,01)PG120441 + C19996,0-250 KPA,3/8 IN-19 BSPT,BOTTOM,01)LINATEX PROTECTOR |  |  | WEIR MINERALS AUSTRALIA LTD | OEM | WEIR MINERALS AUSTRALIA LTD | PG120441 + C19996 | [10 empty] | URL NOT FOUND | [10 empty] | CLEANSED | 41112412 Pressure gauge | LINATEX PROTECTOR |  | GAUGE | PRESSURE | MEASURING RANGE | 0 TO 250 KPA | DIAL SIZE |  | PROCESS CONNECTION | 3/8 IN-19 BSPT | CONNECTION LOCATION | BOTTOM | MOUNTING TYPE |  | ACCURACY |  | DISPLAY TYPE |  | TUBE MATERIAL |  | CONNECTION MATERIAL |  | CASE MATERIAL |  | FILLER MATERIAL |  | HAZARD CLASS |  | CERTIFICATION/STANDARD | [47 empty] | PRODUCTION COMPLETED
TNG-001 | Data Enrichment | PJR | OK | 2023-09-13 | 2023-10-06 | PARTIALLY MATCHED | Material_5_1366016 | 1366016 | EA |  |  |  | GAUGE,PRES;0-25000 KPA, 0-3500 PSI,63 MM |  |  | GAUGE,PRESSURE;MEASURING RANGE:0-25000 KPA, 0-3500 PSI,DIAL SIZE:63 MM,PROCESS CONNECTION:1/4 IN-19 BSPP,CONNECTION LOCATION: BOTTOM ENTRY,MOUNTING TYPE:DIRECT,FILLER MATERIAL:LIQUID,MNFR:01)BERENDSEN FLUID POWER,PTNO:01)PGLA63BC4000S | 01)BERENDSEN FLUID POWER,01)PGLA63BC4000S,0-25000 KPA, 0-3500 PSI,63 MM,1/4 IN-19 BSPP,BOTTOM ENTRY,DIRECT,LIQUID |  |  | BERENDSEN FLUID POWER | OEM | BERENDSEN FLUID POWER | PGLA63BC4000S | [10 empty] | https://www.yantralive.com/product/lha-pgla63nb160s-pressure-gauge-p562709/ | [10 empty] | CLEANSED | 41112412 Pressure gauge |  |  | GAUGE | PRESSURE | MEASURING RANGE | 0 TO 25000 KPA,0 TO 3500 PSI | DIAL SIZE | 63 MM | PROCESS CONNECTION | 1/4 IN-19 BSPP | CONNECTION LOCATION | BOTTOM ENTRY | MOUNTING TYPE | DIRECT | ACCURACY |  | DISPLAY TYPE |  | TUBE MATERIAL |  | CONNECTION MATERIAL |  | CASE MATERIAL |  | FILLER MATERIAL | LIQUID | HAZARD CLASS |  | CERTIFICATION/STANDARD | [47 empty] | PRODUCTION COMPLETED
TNG-001 | Data Enrichment | PJR | OK | 2023-09-13 | 2023-10-06 |  | Material_5_1285896 | 1285896 | EA |  |  |  | GAUGE,RADS;ANGLE FINDER,0-270 DEG |  |  | GAUGE,RADIUS;TYPE:ANGLE FINDER,MEASURING RANGE:0-270 DEG,MNFR:01)WELDERS PRO SHOP,PTNO:01)18903 | ANGLE FINDER,0-270 DEG,01)WELDERS PRO SHOP,01)18903 |  |  | WELDERS PRO SHOP | NON-OEM | WELDERS PRO SHOP | 18903 | [10 empty] | URL NOT FOUND | [10 empty] | CLEANSED | 41111631 Radius gauge |  |  | GAUGE | RADIUS | TYPE | ANGLE FINDER | MEASURING RANGE | 0 TO 270 DEG | SIZE RANGE |  | INCREMENT |  | MATERIAL |  | NUMBER OF PIECES |  | LENGTH |  | WIDTH |  | HAZARD CLASS |  | CERTIFICATION/STANDARD | [53 empty] | PRODUCTION COMPLETED
TNG-001 | Data Enrichment | PJR | OK | 2023-09-13 | 2023-10-06 |  | Material_5_1345251 | 1345251 | EA |  |  |  | GAUGE,SGHT;LIQUID,OLDBZL,780-421-0395 |  |  | GAUGE,SIGHT;TYPE:LIQUID,ADDITIONAL FEATURES EN:INDICATOR, 1 IN,40 MM, C, DISPLAY TYPE: LENS,MNFR:01)OLDBZL,PTNO:01)780-421-0395 | LIQUID,01)INDICATOR, 1 IN,40 MM, C, D,01)OLDBZL,01)780-421-0395 |  |  | OLDBZL | NON-OEM | OLDBZL | 780-421-0395 | [10 empty] | URL NOT FOUND | [10 empty] | CLEANSED | 41112510 Sight flow indicators | INDICATOR,DISPLAY TYPE: LENS |  | GAUGE | SIGHT | TYPE | LIQUID | MATERIAL |  | SIZE | 1 IN,40 MM | MOUNTING TYPE |  | PRESSURE RATING |  | TEMPERATURE RATING |  | HAZARD CLASS |  | CERTIFICATION/STANDARD | [57 empty] | PRODUCTION COMPLETED
TNG-001 | Data Enrichment | PJR | OK | 2023-09-13 | 2023-10-06 |  | Material_5_1279684 | 1279684 | EA |  |  |  | GLAND,CBL;M90,DIA 83-91 MM,MTL,ARMRD,W |  |  | GLAND,CABLE;NOMINAL THREAD SIZE:M90,CABLE DIAMETER RANGE:83-91 MM,MATERIAL:METAL,CABLE TYPE:ARMOURED,ADDITIONAL FEATURES EN:W, MNFR:01)HAYMANS,PTNO:01)CCG051209 | M90,83-91 MM,EN_01)METAL,EN_01)ARMOURED,01)W,01)HAYMANS,01)CCG051209 |  |  | HAYMANS | NON-OEM | HAYMANS | CCG051209 | [10 empty] | https://haymans.mmem.com.au/ccg051209 | [10 empty] | ENRICHED | 39121431 Cable gland connector |  |  | GLAND | CABLE | TYPE |  | NOMINAL THREAD SIZE | M90 | CABLE DIAMETER RANGE | 83 TO 91 MM | MATERIAL | METAL | DEGREE OF PROTECTION | IP66 | CABLE TYPE | ARMOURED | LENGTH | 143 MM | COLOUR |  | TEMPERATURE RATING | -30 TO 130 DEG C | HAZARD CLASS |  | CERTIFICATION/STANDARD | [51 empty] | PRODUCTION COMPLETED
TNG-001 | Data Enrichment | PJR | OK | 2023-09-13 | 2023-10-06 |  | Material_5_1280800 | 1280800 | EA |  |  |  | HARNESS,SAFTY;WELDERS,L,136 KG |  |  | HARNESS,SAFETY;TYPE:WELDERS,SIZE:L,CAPACITY:136 KG,MNFR:01)ALLIANCE SAFETY EQUIPMENT P/L,PTNO:01)3M 70804400797 | EN_01)WELDERS,L,136 KG,01)ALLIANCE SAFETY EQUIPMENT P,01)3M 70804400797 |  |  | ALLIANCE SAFETY EQUIPMENT P/L | OEM | ALLIANCE SAFETY EQUIPMENT P/L | 70804400797 | 3M | [9 empty] | https://www.3m.com.au/3M/en_AU/p/d/v100517982/ | [10 empty] | ENRICHED | 46182306 Safety harnesses or belts |  |  | HARNESS | SAFETY | TYPE | WELDERS | SIZE | L | MATERIAL |  | CAPACITY | 136 KG | COLOUR | RED | HAZARD CLASS |  | CERTIFICATION/STANDARD | [59 empty] | PRODUCTION COMPLETED
TNG-001 | Data Enrichment | PJR | OK | 2023-09-13 | 2023-10-06 |  | Material_5_1280815 | 1280815 | EA |  |  |  | HARNESS,SAFTY;WELDERS,XL |  |  | HARNESS,SAFETY;TYPE:WELDERS,SIZE:XL,CERTIFICATION/STANDARD:AS/NZS 1891.1-2007,ADDITIONAL FEATURES EN:PROTECTA AB128XL,MNFR:01) PARTS,PTNO:01)70008280029 | EN_01)WELDERS,XL,EN_01)AS/NZS 1891.1-2007,01)PROTECTA AB128XL,01)PARTS,01)70008280029 |  |  | PARTS | OEM | PARTS | 70008280029 | [10 empty] | https://www.3m.com.au/3M/en_AU/p/d/v100517764/ | [10 empty] | ENRICHED | 46182306 Safety harnesses or belts | PROTECTA AB128XL |  | HARNESS | SAFETY | TYPE | WELDERS | SIZE | XL | MATERIAL |  | CAPACITY |  | COLOUR | RED | HAZARD CLASS |  | CERTIFICATION/STANDARD | AS/NZS 1891.1-2007 | [58 empty] | PRODUCTION COMPLETED
TNG-001 | Data Enrichment | PJR | OK | 2023-09-13 | 2023-10-06 |  | Material_5_1359752 | 1359752 | EA |  |  |  | HEATER;ELEC, HEAVY DUTY, HOT WATER SYSTE |  |  | HEATER;TYPE:ELECTRIC, HEAVY DUTY, HOT WATER SYSTEM,POWER RATING:(3) 3.6 KW,SIZE:DIA 680 MM X HT 1.64 M,ADDITIONAL FEATURES EN: EVERHOT HD,MNFR:01)REECE,PTNO:01)1306819 | EN_01)ELECTRIC, HEAVY DUTY, HO,(3) 3.6 KW,EN_01)DIA 680 MM X HT 1.64 M,01)EVERHOT HD,01)REECE,01)1306819 |  |  | REECE | NON-OEM | REECE | 1306819 | [10 empty] | https://www.reece.com.au/product/everhot-pro-315l-3x3-6kw-heavy-duty-electric-1306819?query=1306819 | [10 empty] | ENRICHED | 40101825 Domestic water heaters | EVERHOT HD |  | HEATER | NO MODIFIER | TYPE | ELECTRIC, HEAVY DUTY, HOT WATER SYSTEM | POWER RATING | 3.6 KW | VOLTAGE RATING | 415 V | CURRENT RATING |  | TEMPERATURE RATING |  | MATERIAL |  | TERMINAL TYPE |  | SIZE | 638 WDX1640 HTX678 DP MM | HAZARD CLASS |  | CERTIFICATION/STANDARD | [53 empty] | PRODUCTION COMPLETED
TNG-001 | Data Enrichment | PJR | OK | 2023-09-13 | 2023-10-06 | PARTIALLY MATCHED | Material_5_1319892 | 1319892 | EA |  |  |  | KIT;INSR, FLEXIBLE COUPLING,CVR, ELEMENT |  |  | KIT;INSERT, FLEXIBLE COUPLING,COVER, ELEMENT,MNFR:01)SKF,PTNO:01)L225-S/W-KIT | 01)SKF,01)L225-S/W-KIT,EN_01)INSERT, FLEXIBLE COUPLIN,EN_01)COVER, ELEMENT |  |  | SKF | OEM | SKF | L225-S/W-KIT | [10 empty] | https://www.raptorsupplies.com/pd/lovejoy/68514447492 | [10 empty] | CLEANSED | 23153100 Industrial machinery components and accessories |  |  | KIT | NO MODIFIER | TYPE |  | CONTENTS | INSERT,FLEXIBLE COUPLING,COVER,ELEMENT | NUMBER OF ITEMS |  | HAZARD CLASS |  | CERTIFICATION/STANDARD | [63 empty] | PRODUCTION COMPLETED
TNG-001 | Data Enrichment | PJR | OK | 2023-09-13 | 2023-10-06 |  | Material_5_1382641 | 1382641 | EA |  |  |  | KIT;IMPACT WRNCH, CORDLESS |  |  | KIT;TYPE:IMPACT WRENCH, CORDLESS,MNFR:01)BOSS,PTNO:01)AU60220560A | 01)BOSS,01)AU60220560A,EN_01)IMPACT WRENCH, CORDLESS |  |  | BOSS | NON-OEM | BOSS | AU60220560A | [10 empty] | URL NOT FOUND | [10 empty] | CLEANSED | 23153100 Industrial machinery components and accessories |  |  | KIT | NO MODIFIER | TYPE | IMPACT WRENCH CORDLESS | CONTENTS |  | NUMBER OF ITEMS |  | HAZARD CLASS |  | CERTIFICATION/STANDARD | [63 empty] | PRODUCTION COMPLETED
TNG-001 | Data Enrichment | PJR | OK | 2023-09-13 | 2023-10-06 |  | Material_5_1385242 | 1385242 | EA |  |  |  | FILTER,FLUD;ELEM,FUEL,KIT |  |  | FILTER,FLUID;TYPE:ELEMENT,MEDIUM:FUEL,ADDITIONAL FEATURES EN:KIT,MNFR:01)MALOUF,PTNO:01)52100212 | EN_01)ELEMENT,EN_01)FUEL,01)KIT,01)MALOUF,01)52100212 |  |  | MALOUF | NON-OEM | MALOUF | 52100212 | [10 empty] | https://www.sf-filter.com/en/vergleichsliste/52100212.htm | [10 empty] | ENRICHED | 40161513 Fuel filters | KIT |  | FILTER | FUEL | TYPE | ELEMENT | FILTER RATING |  | PORT SIZE |  | SIZE |  | ELEMENT MATERIAL |  | PRESSURE RATING |  | FLOW RATING |  | HOUSING MATERIAL |  | TEMPERATURE RATING |  | CERTIFICATION/STANDARD | [53 empty] | PRODUCTION COMPLETED
TNG-001 | Data Enrichment | PJR | OK | 2023-09-13 | 2023-10-06 |  | Material_5_1387482 | 1387482 | EA |  |  |  | FILTER;3M,TI551152299 |  |  |  |  | TI551152299 | 3000220 | 3M | OEM | 3M | TI551152299 | [10 empty] | https://www.3m.com.au/3M/en_AU/p/d/v000081407/ | [10 empty] | ENRICHED | 40161505 Air filters |  |  | FILTER | AIR | TYPE | PARTICULATE | FILTER RATING |  | SIZE |  | PORT SIZE |  | MATERIAL |  | PRESSURE RATING |  | FLOW RATING |  | TEMPERATURE RATING |  | HAZARD CLASS |  | CERTIFICATION/STANDARD | [53 empty] | PRODUCTION COMPLETED
TNG-001 | Data Enrichment | PJR | OK | 2023-09-13 | 2023-10-06 | SERIES MATCHED | Material_5_1278607 | 1278607 | EA |  |  |  | BATTERY;180 V,MODL, UPS |  |  | BATTERY;VOLTAGE RATING:180 V,ADDITIONAL FEATURES EN:MODULE, UPS,MNFR:01)CNW (MOUNT ISA) ELECT WHOLESALER,PTNO:01)EAT9PXEBM180 9PX 6000 EBM RT3U | 180 V,01)MODULE, UPS,01)CNW (MOUNT ISA) ELECT WHOLE,01)EAT9PXEBM180 9PX 6000 EBM R |  |  | CNW (MOUNT ISA) ELECT WHOLESALER | OEM | CNW (MOUNT ISA) ELECT WHOLESALER | EAT9PXEBM180 9PX 6000 EBM RT3U | [10 empty] | https://tripplite.eaton.com/eaton-9px-external-battery-for-9px6kus-3u~9PXEBM180RTUS | [10 empty] | CLEANSED | 26111700 Batteries and cells and accessories | MODULE, UPS |  | BATTERY | NO MODIFIER | TYPE |  | VOLTAGE RATING | 180 V | CAPACITY |  | SIZE DESIGNATION |  | SIZE |  | CONNECTION TYPE |  | BATTERY LIFE |  | TEMPERATURE RATING |  | HAZARD CLASS |  | CERTIFICATION/STANDARD | [53 empty] | PRODUCTION COMPLETED
TNG-001 | Data Enrichment | PJR | OK | 2023-09-13 | 2023-10-06 |  | Material_5_1284846 | 1284846 | EA |  |  |  | FREEZER;TOP MOUNT,230 L |  |  | FREEZER;TYPE:TOP MOUNT,CAPACITY:230 L,ADDITIONAL FEATURES EN:FROST FREE FRIDGE,MNFR:01)MTI AVIT PTY LIMITED T/A MTI,PTNO:01) HR6TFF230 | TOP MOUNT,230 L,01)FROST FREE FRIDGE,01)MTI AVIT PTY LIMITED T/A MT,01)HR6TFF230 |  |  | MTI AVIT PTY LIMITED T/A MTI | NON-OEM | MTI AVIT PTY LIMITED T/A MTI | HR6TFF230 | [10 empty] | https://www.winnings.com.au/p/hisense-230l-top-mount-fridge-hr6tff230 | [10 empty] | ENRICHED | 52141506 Domestic freezers |  |  | FREEZER | NO MODIFIER | TYPE | TOP MOUNT | CAPACITY | 230 L | TEMPERATURE RANGE |  | POWER SUPPLY |  | DOOR TYPE | REVERSIBLE | COLOUR | WHITE | MATERIAL |  | HAZARD CLASS |  | CERTIFICATION/STANDARD | [55 empty] | PRODUCTION COMPLETED
TNG-001 | Data Enrichment | PJR | OK | 2023-09-13 | 2023-10-06 |  | Material_5_1251388 | 1251388 | EA | 1386652 |  | SCREW;CUM,3900625 |  |  |  | SCREW;MNFR:CUMMINS,PTNO:3900625 | SCREW | 3900625 | 3000018 | CUMMINS | OEM | CUMMINS | 3900625 | [10 empty] | https://shop.cummins.com/CSSNAStore/s/product/a2w4N000003sCeaQAE/cummins-hexagon-flange-head-cap-screw-3900625 | [10 empty] | ENRICHED | 31161520 Hexagonal head screw |  |  | SCREW | MACHINE | TYPE | FLANGE | THREAD DIAMETER |  | THREAD TYPE |  | THREAD PITCH |  | OVERALL LENGTH |  | THREAD LENGTH |  | MATERIAL |  | MATERIAL SPECIFICATION |  | COATING/FINISH |  | DRIVE TYPE |  | HEAD SIZE | HEXAGON | TENSILE STRENGTH |  | HAZARD CLASS |  | CERTIFICATION/STANDARD | [45 empty] | PRODUCTION COMPLETED
TNG-001 | Data Enrichment | PJR | OK | 2023-09-13 | 2023-10-06 |  | Material_5_1274090 | 1274090 | EA | 1588393 |  | SCREW;MAN,61975 |  |  |  | SCREW;MNFR:MANITOU,PTNO:61975 | 01)JUNGHEINRICH AUSTRALIA PT,01)61975,SCREW | 61975 | 3000007 | MANITOU | OEM | MANITOU | 61975 | [10 empty] | https://www.truparforkliftparts.com/MANITOU-61975-SCREW-p/mn61975.htm | [10 empty] | CLEANSED | 31161500 Screws |  |  | SCREW | NO MODIFIER | TYPE |  | THREAD DIAMETER |  | THREAD TYPE |  | OVERALL LENGTH |  | THREAD LENGTH |  | MATERIAL |  | MATERIAL SPECIFICATION |  | COATING/FINISH |  | DRIVE TYPE |  | HEAD SIZE |  | HAZARD CLASS |  | CERTIFICATION/STANDARD | [49 empty] | PRODUCTION COMPLETED
TNG-001 | Data Enrichment | PJR | OK | 2023-09-13 | 2023-10-06 |  | Material_5_1274174 | 1274174 | EA | 1588406 |  | SCREW;MAN,202144 |  |  |  | SCREW;MNFR:MANITOU,PTNO:202144 | 01)JUNGHEINRICH AUSTRALIA PT,01)202144,SCREW | 202144 | 3000007 | MANITOU | OEM | MANITOU | 202144 | [10 empty] | https://www.truparforkliftparts.com/MANITOU-202144-SCREW-BUTTON-HEAD-M8-p/mn202144.htm | [10 empty] | ENRICHED | 31161500 Screws |  |  | SCREW | NO MODIFIER | TYPE | BUTTON | THREAD DIAMETER | M8 | THREAD TYPE |  | OVERALL LENGTH |  | THREAD LENGTH |  | MATERIAL |  | MATERIAL SPECIFICATION |  | COATING/FINISH |  | DRIVE TYPE |  | HEAD SIZE |  | HAZARD CLASS |  | CERTIFICATION/STANDARD | [49 empty] | PRODUCTION COMPLETED
TNG-001 | Data Enrichment | PJR | OK | 2023-09-13 | 2023-10-06 | CONFLICT IN SIZE, PROCESSED BASED ON WEB SOURCE | Material_5_1346924 | 1346924 | EA |  |  |  | FILTER,FLUD;ELEM, SEPARATOR,NO.1 (12C) |  |  | FILTER,FLUID;ELEMENT, SEPARATOR,DIMENSIONS:ID 12.01 X OD 15.43 X HT 14.57 IN,ADDITIONAL FEATURES EN:NO.1 (12C),MNFR:01)COMPAIR, PTNO:01)A11427274 | EN_01)ELEMENT, SEPARATOR,EN_01)ID 12.01 X OD 15.43 X HT,01)NO.1 (12C),01)COMPAIR,01)A11427274 |  |  | COMPAIR | NON-OEM | COMPAIR | A11427274 | [10 empty] | https://oxfil.com/en/eu/product/separator/compair-demag-a11427274 | [10 empty] | ENRICHED | 40161500 Filters | NO.1 (12C) |  | FILTER | NO MODIFIER | TYPE | ELEMENT, SEPARATOR | FILTER RATING |  | PORT SIZE |  | SIZE | 440 ODX370 HT MM | MATERIAL |  | PRESSURE RATING |  | FLOW RATING |  | TEMPERATURE RATING |  | HAZARD CLASS |  | CERTIFICATION/STANDARD | [53 empty] | PRODUCTION COMPLETED
TNG-001 | Data Enrichment | PJR | OK | 2023-09-13 | 2023-10-06 | CONFLICT IN DESCRIPION, PROCESSED BASED ON WEB SOURCE | Material_5_1211668 | 1211668 | EA |  |  |  | BREAKER,CIRCT;SCHN,LV429518 |  |  | BREAKER,CIRCT;MNFR:SCHNEIDER,PTNO:LV429518 |  | LV429518 | 3000441 | SCHNEIDER | OEM | SCHNEIDER | LV429518 | [10 empty] | https://www.se.com/in/en/product/LV429518/long-terminal-shield-compact-nsx-easypact-cvs-4-poles-pitch-35-mm/ | [10 empty] | ENRICHED | 31160000 Hardware |  |  | SHIELD | NO MODIFIER | TYPE | TERMINAL | SIZE |  | MATERIAL |  | COLOUR |  | HAZARD CLASS |  | CERTIFICATION/STANDARD | [61 empty] | PRODUCTION COMPLETED
TNG-001 | Data Enrichment | PJR | OK | 2023-09-13 | 2023-10-06 |  | Material_5_1258419 | 1258419 | [7 empty] | SENSOR;MNFR:SIEMENS,PTNO:798072 |  | 798072 | 3000032 | SIEMENS | OEM | SIEMENS | 798072 | [10 empty] | URL NOT FOUND | [10 empty] | CLEANSED | 41111900 Indicating and recording instruments |  |  | SENSOR | NO MODIFIER | TYPE |  | SENSING RANGE |  | CONNECTION TYPE |  | ELECTRICAL RATING |  | ENCLOSURE |  | MATERIAL |  | MOUNTING TYPE |  | SIZE |  | HAZARD CLASS |  | CERTIFICATION/STANDARD | [53 empty] | PRODUCTION COMPLETED
TNG-001 | Data Enrichment | PJR | OK | 2023-09-13 | 2023-10-06 |  | Material_5_1344148 | 1344148 | EA |  |  |  | FILTER,ELECTR;INDICATOR SWITCH |  |  | FILTER,ELECTRONIC;TYPE:INDICATOR SWITCH,MNFR:01)CAVA,PTNO:01)RC861CZ090HYM | EN_01)INDICATOR SWITCH,01)CAVA,01)RC861CZ090HYM |  |  | CAVA | NON-OEM | CAVA | RC861CZ090HYM | [10 empty] | https://www.onlinefiltersupply.com/products/rc861cz090hym-pall-hydraulic | [10 empty] | ENRICHED | 40161512 Electronic filters |  |  | FILTER | ELECTRONIC | TYPE | INDICATOR SWITCH | CUT OFF FREQUENCY |  | POWER SUPPLY |  | SIZE | 25.40 IDX50.80 ODX111.25 LG MM | PACKAGE TYPE | CARTON | MOUNTING TYPE |  | TEMPERATURE RATING |  | HAZARD CLASS |  | CERTIFICATION/STANDARD | [55 empty] | PRODUCTION COMPLETED