## Sheet1
Project | Activities | Production User | Production Comments | Start Date | End Date | Remarks | Material | MATNR | MEINS | BISMT | EXISTING CLASS 1 | MAKTX_MARA | MAKTX_EN | MAKTX_ES | MAKTX_FR | TEXT_EN | Class_Char_Catted | MFRPN | MFRNR | MFRNR DES | OEM/NON-OEM | MNFR | PTNO | MNFR 1 | PTNO 1 | MNFR 2 | PTNO 2 | MNFR 3 | PTNO 3 | Vendor NAME | Vendor Part Number | Vendor NAME1 | Vendor Part Number1 | Reference URL | Reference URL1 | Item Number | Equipment Type | Equipment Manufacturer | Equipment Model | Equipment Serial | DWG | DRAWING VERSION | POS/TAG | Unused Text | Enriched/Cleansed | UNSPSC Ver.23.07 | ADDITIONAL FEATURES FROM INPUT | ADDITIONAL FEATURES FROM WEBSOURCE | Noun | Modifier | Attribute Name 1 | Attribute Value 1 | Attribute Name 2 | Attribute Value 2 | Attribute Name 3 | Attribute Value 3 | Attribute Name 4 | Attribute Value 4 | Attribute Name 5 | Attribute Value 5 | Attribute Name 6 | Attribute Value 6 | Attribute Name 7 | Attribute Value 7 | Attribute Name 8 | Attribute Value 8 | Attribute Name 9 | Attribute Value 9 | Attribute Name 10 | Attribute Value 10 | Attribute Name 11 | Attribute Value 11 | Attribute Name 12 | Attribute Value 12 | Attribute Name 13 | Attribute Value 13 | Attribute Name 14 | Attribute Value 14 | Attribute Name 15 | Attribute Value 15 | Attribute Name 16 | Attribute Value 16 | Attribute Name 17 | Attribute Value 17 | Attribute Name 18 | Attribute Value 18 | Attribute Name 19 | Attribute Value 19 | Attribute Name 20 | Attribute Value 20 | Attribute Name 21 | Attribute Value 21 | Attribute Name 22 | Attribute Value 22 | Attribute Name 23 | Attribute Value 23 | Attribute Name 24 | Attribute Value 24 | Attribute Name 25 | Attribute Value 25 | Attribute Name 26 | Attribute Value 26 | Attribute Name 27 | Attribute Value 27 | Attribute Name 28 | Attribute Value 28 | Attribute Name 29 | Attribute Value 29 | Attribute Name 30 | Attribute Value 30 | Attribute Name 31 | Attribute Value 31 | Attribute Name 32 | Attribute Value 32 | Attribute Name 33 | Attribute Value 33 | Attribute Name 34 | Attribute Value 34 | Attribute Name 35 | Attribute Value 35 | Attribute Name 36 | Attribute Value 36 | Status
TNG-001 | Data Enrichment | PJR | OK | 2023-09-13 | 2023-10-09 |  | Material_5_1291037 | 1291037 | EA |  |  |  | ACTUATOR,ELEC;LNR, MECH,24 R/MIN,CLSE |  |  | ACTUATOR,ELECTRIC;LINEAR, MECH,TRAVEL:24 R/MIN,ADDITIONAL FEATURES EN:CLOSE,MNFR:01)LIMTORQ,PTNO:01)L120-10-5-4/DV15 | EN_01)LINEAR, MECH,24 R/MIN,01)CLOSE,01)LIMTORQ,01)L120-10-5-4/DV15 |  |  | LIMTORQ | OEM | LIMTORQ | L120-10-5-4/DV15 | [10 empty] | URL NOT FOUND | [10 empty] | CLEANSED | 31251501 Electric actuators | CLOSE |  | ACTUATOR | ELECTRIC | TYPE | LINEAR,MECHANICAL | TRAVEL | 24 R/MIN | VOLTAGE RATING |  | CURRENT RATING |  | POWER RATING |  | END CONNECTION |  | SHAFT DIAMETER |  | TORQUE RATING |  | INTERFACE TYPE |  | MATERIAL |  | ENCLOSURE |  | TEMPERATURE RATING |  | MOUNTING TYPE |  | HAZARD CLASS |  | CERTIFICATION/STANDARD | [43 empty] | PRODUCTION COMPLETED
TNG-001 | Data Enrichment | PJR | OK | 2023-09-13 | 2023-10-09 |  | Material_5_1294584 | 1294584 | EA |  |  |  | ACTUATOR,ELEC;RTRY, MECH,CSM TURN-TAB |  |  | ACTUATOR,ELECTRIC;ROTARY, MECH,ADDITIONAL FEATURES EN:CSM TURN-TAB,MNFR:01)PARKHANN,PTNO:01)HTR10-1804AB93;S=BSPP | EN_01)ROTARY, MECH,01)CSM TURN-TAB,01)PARKHANN,01)HTR10-1804AB93,S=BSPP |  |  | PARKHANN | OEM | PARKHANN | HTR10-1804AB93 | [10 empty] | URL NOT FOUND | [10 empty] | CLEANSED | 31251501 Electric actuators | CSM TURN-TAB |  | ACTUATOR | ELECTRIC | TYPE | ROTARY,MECH | TRAVEL |  | VOLTAGE RATING |  | CURRENT RATING |  | POWER RATING |  | END CONNECTION |  | SHAFT DIAMETER |  | TORQUE RATING |  | INTERFACE TYPE |  | MATERIAL |  | ENCLOSURE |  | TEMPERATURE RATING |  | MOUNTING TYPE |  | HAZARD CLASS |  | CERTIFICATION/STANDARD | [43 empty] | PRODUCTION COMPLETED
TNG-001 | Data Enrichment | PJR | OK | 2023-09-13 | 2023-10-09 |  | Material_5_1290945 | 1290945 | EA |  |  |  | ACTUATOR;MAGNETIC, SWITCH,PEPPERLF |  |  | ACTUATOR;TYPE:MAGNETIC, SWITCH,MNFR:01)PEPPERLF,PTNO:01)450016 | MAGNETIC, SWITCH,01)PEPPERLF,01)450016 |  |  | PEPPERLF | NON-OEM | PEPPERLF | 450016 | [10 empty] | https://www.nexinstrument.com/21FR1-B | [10 empty] | ENRICHED | 31251500 Actuators |  |  | ACTUATOR | NO MODIFIER | TYPE | MAGNETIC,SWITCH | SIZE |  | TRAVEL |  | MATERIAL |  | MATERIAL SPECIFICATION |  | HAZARD CLASS |  | CERTIFICATION/STANDARD | [59 empty] | PRODUCTION COMPLETED
TNG-001 | Data Enrichment | PJR | OK | 2023-09-13 | 2023-10-09 |  | Material_5_1294796 | 1294796 | EA |  |  |  | ACTUATOR,PNEU;DOUBLE ACTUATING,KEYFLO |  |  | ACTUATOR,PNEUMATIC;TYPE:DOUBLE ACTUATING,ADDITIONAL FEATURES EN:F79U 024 F DA,MNFR:01)KEYFLO,PTNO:01)11120651 | EN_01)DOUBLE ACTUATING,01)F79U 024 F DA,01)KEYFLO,01)11120651 |  |  | KEYFLO | NON-OEM | KEYFLO | 11120651 | [10 empty] | https://www.filquip.com.au/filquip-part-numbers-list/ | [10 empty] | ENRICHED | 31251504 Pneumatic actuators | F79U 024 F DA |  | ACTUATOR | PNEUMATIC | TYPE | DOUBLE ACTUATING | TRAVEL |  | INLET CONNECTION SIZE |  | INLET CONNECTION TYPE |  | OUTLET CONNECTION SIZE |  | OUTLET CONNECTION TYPE |  | TORQUE RATING |  | PRESSURE RATING |  | TEMPERATURE RATING |  | MATERIAL |  | MOUNTING TYPE |  | HAZARD CLASS |  | CERTIFICATION/STANDARD | [47 empty] | PRODUCTION COMPLETED
TNG-001 | Data Enrichment | PJR | OK | 2023-09-13 | 2023-10-09 |  | Material_5_1282201 | 1282201 | EA |  |  |  | ADAPTER,COMM;BLUETOOTH 4.0,MICRO USB |  |  | ADAPTER,COMMUNICATION;TYPE:BLUETOOTH 4.0,INTERFACE TYPE:MICRO USB,ADDITIONAL FEATURES EN:HOLD FOR COLLECTIONPH 0402174986,MNFR:01) MTI AVIT PTY LIMITED T/A MTI,PTNO:01)ACB75AU | EN_01)BLUETOOTH 4.0,EN_01)MICRO USB,01)HOLD FOR COLLECTIONPH 04021,01)MTI AVIT PTY LIMITED T/A MT,01)ACB75AU |  |  | MTI AVIT PTY LIMITED T/A MTI | NON-OEM | MTI AVIT PTY LIMITED T/A MTI | ACB75AU | [10 empty] | https://au.targus.com/products/bluetooth-4-0-dual-mode-micro-usb-adapter-acb75au | [10 empty] | ENRICHED | 43190000 Communications Devices and Accessories | HOLD FOR COLLECTIONPH 0402174986 |  | ADAPTER | COMMUNICATION | TYPE | BLUETOOTH 4.0 | CONNECTOR END 1 |  | CONNECTOR END 2 |  | INTERFACE TYPE | MICRO USB | POWER SUPPLY |  | INPUT RATING |  | OUTPUT RATING |  | MATERIAL |  | HAZARD CLASS |  | CERTIFICATION/STANDARD | [53 empty] | PRODUCTION COMPLETED
TNG-001 | Data Enrichment | PJR | OK | 2023-09-13 | 2023-10-09 |  | Material_5_1282331 | 1282331 | EA |  |  |  | ADAPTER,COMM;POE INJECTOR |  |  | ADAPTER,COMMUNICATION;TYPE:POE INJECTOR,MNFR:01)CNW (MOUNT ISA) ELECT WHOLESALER,PTNO:01)ABB3AFP9189167 | EN_01)POE INJECTOR,01)CNW (MOUNT ISA) ELECT WHOLE,01)ABB3AFP9189167 |  |  | CNW (MOUNT ISA) ELECT WHOLESALER | OEM | CNW (MOUNT ISA) ELECT WHOLESALER | ABB3AFP9189167 | [10 empty] | https://new.abb.com/products/3AFP9189167/3afp9189167 | [10 empty] | ENRICHED | 43190000 Communications Devices and Accessories |  |  | ADAPTER | COMMUNICATION | TYPE | POE INJECTOR | CONNECTOR END 1 |  | CONNECTOR END 2 |  | INTERFACE TYPE |  | POWER SUPPLY | 24 W | INPUT RATING |  | OUTPUT RATING |  | MATERIAL |  | HAZARD CLASS |  | CERTIFICATION/STANDARD | [53 empty] | PRODUCTION COMPLETED
TNG-001 | Data Enrichment | PJR | OK | 2023-09-13 | 2023-10-09 |  | Material_5_1365965 | 1365965 | EA |  |  |  | ADAPTER,COMM;USB 2.0,ETHERNET 10/100 |  |  | ADAPTER,COMMUNICATION;CONNECTOR END 1:USB 2.0,CONNECTOR END 2:ETHERNET 10/100,MNFR:01)MTI AVIT PTY LIMITED T/A MTI,PTNO:01) F4U047BT | EN_01)USB 2.0,EN_01)ETHERNET 10/100,01)MTI AVIT PTY LIMITED T/A MT,01)F4U047BT |  |  | MTI AVIT PTY LIMITED T/A MTI | NON-OEM | MTI AVIT PTY LIMITED T/A MTI | F4U047BT | [10 empty] | https://www.connection.com/product/belkin-usb-2.0-ethernet-adapter/f4u047bt/17518076 | [10 empty] | ENRICHED | 43190000 Communications Devices and Accessories |  |  | ADAPTER | COMMUNICATION | TYPE |  | CONNECTOR END 1 | USB 2.0 | CONNECTOR END 2 | ETHERNET 10/100 | INTERFACE TYPE |  | POWER SUPPLY |  | INPUT RATING |  | OUTPUT RATING |  | MATERIAL |  | HAZARD CLASS |  | CERTIFICATION/STANDARD | [53 empty] | PRODUCTION COMPLETED
TNG-001 | Data Enrichment | PJR | OK | 2023-09-13 | 2023-10-09 |  | Material_5_1383094 | 1383094 | EA |  |  |  | ATTACHMENT;ANGLE DRIVE ADAPTOR,1/4 IN |  |  | ATTACHMENT;TYPE:ANGLE DRIVE ADAPTOR,SIZE:1/4 IN,MNFR:01)RS COMPONENTS PTY LTD,PTNO:01)1447962 | ANGLE DRIVE ADAPTOR,1/4 IN,01)RS COMPONENTS PTY LTD,01)1447962 |  |  | RS COMPONENTS PTY LTD | NON-OEM | RS COMPONENTS PTY LTD | 1447962 | [10 empty] | https://in.rsdelivers.com/product/rs-pro/rs-pro-angle-adapter/1447962 | [10 empty] | ENRICHED | 40141700 Hardware and fittings |  |  | ATTACHMENT | NO MODIFIER | TYPE | ANGLE DRIVE ADAPTOR | SIZE | 1/4 IN | MATERIAL |  | HAZARD CLASS |  | CERTIFICATION/STANDARD | [63 empty] | PRODUCTION COMPLETED
TNG-001 | Data Enrichment | PJR | OK | 2023-09-13 | 2023-10-09 |  | Material_5_1360460 | 1360460 | EA |  |  |  | FITTING;P3SS,3/8 IN,HOSE BARB,316SS,TAIL | RACOR; | RACCORD; | FITTING;TYPE:P3SS,SIZE:3/8 IN,END CONNECTION:HOSE BARB,MATERIAL:316SS,ADDITIONAL FEATURES EN:MFR:IFS,PT NO.31SSP.30606,TAIL | EN_01)P3SS,EN_01)3/8 IN,EN_01)HOSE BARB,EN_01)316SS,01)MFR:IFS,PT NO.31SSP.30606,02)TAIL,01)J BLACKWOOD & SONS,01)03720905 |  |  | IFS | NON-OEM | IFS | 31SSP | BLACKWOODS | 03720905 | TAIL | 30606 | [6 empty] | URL NOT FOUND | [10 empty] | CLEANSED | 40141700 Hardware and fittings |  |  | FITTING | NO MODIFIER | TYPE | P3SS | SIZE | 3/8 IN | END CONNECTION | HOSE BARB | MATERIAL | STAINLESS STEEL 316 | PRESSURE RATING |  | TEMPERATURE RATING |  | HAZARD CLASS |  | CERTIFICATION/STANDARD | [57 empty] | PRODUCTION COMPLETED
TNG-001 | Data Enrichment | PJR | OK | 2023-09-13 | 2023-10-09 |  | Material_5_1236831 | 1236831 | EA |  |  |  | FITTING;CAP,1/4 IN,NPT,BRS,MFR:RALSTON | RACOR; | RACCORD; | FITTING;TYPE:CAP,SIZE:1/4 IN,END CONNECTION:NPT,MATERIAL:BRASS,ADDITIONAL FEATURES EN:MFR:RALSTON,WITH CAP & CHAIN | EN_01)CAP,EN_01)1/4 IN,EN_01)NPT,EN_01)BRASS,01)MFR:RALSTON,02)WITH CAP & CHAIN,01)CNW (MOUNT ISA) ELECT WHO,01)TRAQTFT-2MBO |  |  | RALSTON | NON-OEM | RALSTON | TRAQTFT-2MBO | CNW (MOUNT ISA) ELECT WHO | [9 empty] | URL NOT FOUND | [10 empty] | CLEANSED | 40141700 Hardware and fittings |  |  | FITTING | NO MODIFIER | TYPE | CAP | SIZE | 1/4 IN | END CONNECTION | NPT | MATERIAL | BRASS | PRESSURE RATING |  | TEMPERATURE RATING |  | HAZARD CLASS |  | CERTIFICATION/STANDARD | [57 empty] | PRODUCTION COMPLETED
TNG-001 | Data Enrichment | PJR | OK | 2023-09-13 | 2023-10-09 |  | Material_5_1288522 | 1288522 | EA |  |  |  | ADAPTER;NOZL |  |  | ADAPTER;TYPE:NOZZLE,MNFR:01)MARCTECH,PTNO:01)117296 UNM-2A | EN_01)NOZZLE,01)MARCTECH,01)117296 UNM-2A |  |  | MARCTECH | NON-OEM | MARCTECH | 117296 UNM-2A | [10 empty] | URL NOT FOUND | [10 empty] | CLEANSED | 40170000 Pipe piping and pipe fittings |  |  | ADAPTER | NO MODIFIER | TYPE | NOZZLE | SIZE |  | MATERIAL |  | HAZARD CLASS |  | CERTIFICATION/STANDARD | [63 empty] | PRODUCTION COMPLETED
TNG-001 | Data Enrichment | PJR | OK | 2023-09-13 | 2023-10-09 |  | Material_5_1386213 | 1386213 | EA |  |  |  | ADAPTER;WELDING TORCH, EURO TO MILLER 12 |  |  | ADAPTER;TYPE:WELDING TORCH, EURO TO MILLER 12VS,MNFR:01)WELDERS PRO SHOP,PTNO:01)601.9081 | EN_01)WELDING TORCH, EURO TO M,01)WELDERS PRO SHOP,01)601.9081 |  |  | WELDERS PRO SHOP | NON-OEM | WELDERS PRO SHOP | 601.9081 | [10 empty] | https://wirs.co.uk/pdf/brochure_offers/Binzel2018ProductCatalogue-2hu5xTpcTm.pdf | [10 empty] | ENRICHED | 23153100 Industrial machinery components and accessories | EURO TO MILLER 12VS |  | KIT | NO MODIFIER | TYPE | WELDING ADAPTER | CONTENTS | SELECTION OF GUIDE TUBES,ADAPTER,INSULATION FLANGE | NUMBER OF ITEMS |  | HAZARD CLASS |  | CERTIFICATION/STANDARD | [63 empty] | PRODUCTION COMPLETED
TNG-001 | Data Enrichment | PJR | OK | 2023-09-13 | 2023-10-09 |  | Material_5_1215014 | 1215014 | EA |  |  |  | COUPLING,QCK CONCT;TRCH,,M,OXY,PF,MINI C | ACOPLAMIENTO RAPIDO; | ACCOUPLMT RAPIDE; | COUPLING,QUICK CONNECT;ADDITIONAL FEATURES EN:TORCH,MALE,OXY,PF,MINI CUPLA,MNFR:BOC LIMITED,PTNO:22PF | 01)BOC LIMITED,01)22PF,01)TORCH,MALE,OXY,PF,MINI CUP | 22PF | 1068135 | BOC LIMITED | NON-OEM | BOC LIMITED | 22PF | [10 empty] | https://www.boc.com.au/shop/en/au/nitto-mini-cupla-oxygen-torch-connection | [10 empty] | ENRICHED | 31163000 Couplings | TORCH,OXY,PF |  | COUPLING | QUICK CONNECT | TYPE | MINI | NOMINAL SIZE | 5/8 IN | END CONNECTION | MALE UNF | MATERIAL |  | LENGTH |  | PRESSURE RATING |  | TEMPERATURE RATING |  | HAZARD CLASS |  | CERTIFICATION/STANDARD | [55 empty] | PRODUCTION COMPLETED
TNG-001 | Data Enrichment | PJR | OK | 2023-09-13 | 2023-10-09 |  | Material_5_1277686 | 1277686 | EA |  |  |  | ADAPTER,PIPE;METRIC FEMALE ADAP 32MMX1" |  |  | ADAPTER,PIPE;ADDITIONAL FEATURES EN:METRIC FEMALE ADAP 32MMX1" BSP,MNFR:01)BUTLER AGENCIES PTY LTD,PTNO:01)7030 32X1 | 01)METRIC FEMALE ADAP 32MMX1",01)BUTLER AGENCIES PTY LTD,01)7030 32X1 |  |  | BUTLER AGENCIES PTY LTD | NON-OEM | BUTLER AGENCIES PTY LTD | 7030 32X1 | [10 empty] | https://www.pipewarehouseuk.com/store/32-x-1-Plasson-Female-adaptor-7030-p544064216 | [10 empty] | ENRICHED | 40171700 Pipe adapters |  |  | ADAPTER | PIPE | TYPE |  | NOMINAL SIZE | 32 OD MMX1 IN | END CONNECTION | METRIC FEMALE X BSP | LENGTH | 94 MM | SCHEDULE/WALL THICKNESS |  | PRESSURE CLASS/RATING | 16 BAR | MATERIAL | POLYPROPYLENE | MATERIAL SPECIFICATION |  | COATING/FINISH |  | TEMPERATURE RATING |  | HAZARD CLASS |  | CERTIFICATION/STANDARD | [49 empty] | PRODUCTION COMPLETED
TNG-001 | Data Enrichment | PJR | OK | 2023-09-13 | 2023-10-09 |  | Material_5_1278374 | 1278374 | EA |  |  |  | ADAPTER,PIPE;METRIC FEMALE ADAP 32MMX3/4 |  |  | ADAPTER,PIPE;ADDITIONAL FEATURES EN:METRIC FEMALE ADAP 32MMX3/4" BSP,MNFR:01)BUTLER AGENCIES PTY LTD,PTNO:01)7030 32X3/4 | 01)METRIC FEMALE ADAP 32MMX3/4,01)BUTLER AGENCIES PTY LTD,01)7030 32X3/4 |  |  | BUTLER AGENCIES PTY LTD | NON-OEM | BUTLER AGENCIES PTY LTD | 7030 32X3/4 | [10 empty] | https://www.pipewarehouseuk.com/store/32-x-3-4-Plasson%C2%AE-Female-adaptor-7030-p544077009 | [10 empty] | ENRICHED | 40171700 Pipe adapters |  |  | ADAPTER | PIPE | TYPE |  | NOMINAL SIZE | 32 OD MMX3/4 IN | END CONNECTION | METRIC FEMALE X BSP | LENGTH | 94 MM | SCHEDULE/WALL THICKNESS |  | PRESSURE CLASS/RATING | 16 BAR | MATERIAL | POLYPROPYLENE | MATERIAL SPECIFICATION |  | COATING/FINISH |  | TEMPERATURE RATING |  | HAZARD CLASS |  | CERTIFICATION/STANDARD | [49 empty] | PRODUCTION COMPLETED
TNG-001 | Data Enrichment | PJR | OK | 2023-09-13 | 2023-10-09 |  | Material_5_1289354 | 1289354 | EA |  |  |  | ADAPTER,PIPE;GAUGE,NOM 3/8 X 1/4 IN,NPT |  |  | ADAPTER,PIPE;TYPE:GAUGE,NOMINAL SIZE:3/8 X 1/4 IN,END CONNECTION:NPT,MNFR:01)KRUPP,PTNO:01)3/8 X 1/4 -PTR,MNFR:02)ENZED,PTNO:02) 42215-201-77 | GAUGE,EN_01)3/8 X 1/4 IN,EN_01)NPT,01)KRUPP,02)ENZED,01)3/8 X 1/4 -PTR,02)42215-201-77 |  |  | Enzed Mount Isa(RKM Investments) | OEM | Enzed Mount Isa(RKM Investments) | 42215-201-77 | KRUPP | 3/8 X 1/4 -PTR | [8 empty] | https://ph.parker.com/us/en/product/pipe-fittings-and-port-adapters/3-8-x-1-4-ptr-ss | [10 empty] | ENRICHED | 40171707 Stainless steel pipe adapter |  |  | ADAPTER | PIPE | TYPE | GAUGE | NOMINAL SIZE | 3/8X1/4 IN | END CONNECTION | NPT | LENGTH |  | SCHEDULE/WALL THICKNESS |  | PRESSURE CLASS/RATING | 6000 PSI | MATERIAL | STAINLESS STEEL | MATERIAL SPECIFICATION |  | COATING/FINISH |  | TEMPERATURE RATING |  | HAZARD CLASS |  | CERTIFICATION/STANDARD | [49 empty] | PRODUCTION COMPLETED
TNG-001 | Data Enrichment | PJR | OK | 2023-09-13 | 2023-10-09 |  | Material_5_1292180 | 1292180 | EA |  |  |  | ADAPTER,PIPE;STRAIGHT NIPPLE EXTENSION |  |  | ADAPTER,PIPE;TYPE:STRAIGHT NIPPLE EXTENSION,NOMINAL SIZE:1/8 IN,END CONNECTION:28BSP X 28FBSP,LENGTH:1/2 IN,MATERIAL:STEEL, COATING/FINISH:ZINC PLATED,ADDITIONAL FEATURES EN:FITTING,LUBRICATION,MNFR:01)PIRTEK,PTNO:01)4668D | STRAIGHT NIPPLE EXTENSION,EN_01)1/8 IN,EN_01)28BSP X 28FBSP,1/2 IN,EN_01)STEEL,ZINC PLATED,01)FITTING,LUBRICATION,01)PIRTEK,01)4668D |  |  | PIRTEK ISA FLUID CONNECTIONS PTY LT | NON-OEM | PIRTEK ISA FLUID CONNECTIONS PTY LT | 4668D | [10 empty] | https://www.mrfilter.com.au/1-8-bsp-1-2-grease-nipple-exstension | [10 empty] | ENRICHED | 40171700 Pipe adapters | FITTING,LUBRICATION |  | ADAPTER | PIPE | TYPE | STRAIGHT NIPPLE EXTENSION | NOMINAL SIZE | 1/8 IN | END CONNECTION | 28 BSP X 28 BSP | LENGTH | 1/2 IN | SCHEDULE/WALL THICKNESS |  | PRESSURE CLASS/RATING |  | MATERIAL | STEEL | MATERIAL SPECIFICATION |  | COATING/FINISH | ZINC PLATED | TEMPERATURE RATING |  | HAZARD CLASS |  | CERTIFICATION/STANDARD | [49 empty] | PRODUCTION COMPLETED
TNG-001 | Data Enrichment | PJR | OK | 2023-09-13 | 2023-10-09 |  | Material_5_1317614 | 1317614 | EA |  |  |  | ADAPTER,PIPE;SWIVEL STRAIGHT UNION,STL |  |  | ADAPTER,PIPE;TYPE:SWIVEL STRAIGHT UNION,NOMINAL SIZE:1/2 IN,END CONNECTION:14 NPS X 14 FNPT,MATERIAL:STEEL,MNFR:01)ENZED,PTNO:01) 0107-8-8 | SWIVEL STRAIGHT UNION,EN_01)1/2 IN,EN_01)14 NPS X 14 FNPT,EN_01)STEEL,01)ENZED,01)0107-8-8 |  |  | Enzed Mount Isa(RKM Investments) | OEM | Enzed Mount Isa(RKM Investments) | 0107-8-8 | [10 empty] | https://ph.parker.com/us/en/product/pipe-fittings-and-port-adapters/0107-8-8 | [10 empty] | ENRICHED | 40171700 Pipe adapters |  |  | ADAPTER | PIPE | TYPE | SWIVEL STRAIGHT UNION | NOMINAL SIZE | 1/2 IN | END CONNECTION | 14 NPS X 14 FNPT | LENGTH | 1/2 IN | SCHEDULE/WALL THICKNESS |  | PRESSURE CLASS/RATING | 5000 PSI | MATERIAL | STEEL | MATERIAL SPECIFICATION |  | COATING/FINISH |  | TEMPERATURE RATING |  | HAZARD CLASS |  | CERTIFICATION/STANDARD | [49 empty] | PRODUCTION COMPLETED
TNG-001 | Data Enrichment | PJR | OK | 2023-09-13 | 2023-10-09 |  | Material_5_1365133 | 1365133 | EA |  |  |  | ADAPTER,PIPE;SWIVEL STRAIGHT,NOM 3/8 IN |  |  | ADAPTER,PIPE;TYPE:SWIVEL STRAIGHT,NOMINAL SIZE:3/8 IN,END CONNECTION:FNPT X FNPS,MATERIAL:STEEL,MNFR:01)ENZED,PTNO:01)0207-6-6 | SWIVEL STRAIGHT,EN_01)3/8 IN,EN_01)FNPT X FNPS,EN_01)STEEL,01)ENZED,01)0207-6-6 |  |  | Enzed Mount Isa(RKM Investments) | OEM | Enzed Mount Isa(RKM Investments) | 0207-6-6 | [10 empty] | https://ph.parker.com/us/en/product/pipe-fittings-and-port-adapters/0207-6-6 | [10 empty] | ENRICHED | 40171700 Pipe adapters |  |  | ADAPTER | PIPE | TYPE | SWIVEL STRAIGHT | NOMINAL SIZE | 3/8 IN | END CONNECTION | FNPT X FNPS | LENGTH |  | SCHEDULE/WALL THICKNESS |  | PRESSURE CLASS/RATING | 6000 PSI | MATERIAL | STEEL | MATERIAL SPECIFICATION |  | COATING/FINISH |  | TEMPERATURE RATING |  | HAZARD CLASS |  | CERTIFICATION/STANDARD | [49 empty] | PRODUCTION COMPLETED
TNG-001 | Data Enrichment | PJR | OK | 2023-09-13 | 2023-10-09 |  | Material_5_1301174 | 1301174 | EA |  |  |  | ADAPTER;METRIC NOZZLE TUBE,MARCTECH |  |  | ADAPTER;TYPE:METRIC NOZZLE TUBE,ADDITIONAL FEATURES EN:ASSY: FOR DUST FOGGING SYSTEM,MNFR:01)MARCTECH,PTNO:01)0022.2 | EN_01)METRIC NOZZLE TUBE,01)ASSY: FOR DUST FOGGING SYST,01)MARCTECH,01)0022.2 |  |  | MARCTECH | NON-OEM | MARCTECH | 22.2 | [10 empty] | URL NOT FOUND | [10 empty] | CLEANSED | 40170000 Pipe piping and pipe fittings | ASSY:FOR DUST FOGGING SYSTEM |  | ADAPTER | NO MODIFIER | TYPE | METRIC NOZZLE TUBE | SIZE |  | MATERIAL |  | HAZARD CLASS |  | CERTIFICATION/STANDARD | [63 empty] | PRODUCTION COMPLETED
TNG-001 | Data Enrichment | PJR | OK | 2023-09-13 | 2023-10-09 | CONFLICT IN NOMINAL SIZE,PROCESSED BASED ON WEB SOURCE | Material_5_1317520 | 1317520 | EA |  |  |  | ADAPTER,TUBE;NOM 3/4 X 1/2 IN,5000 PSI |  |  | ADAPTER,TUBE;NOMINAL SIZE:3/4 X 1/2 IN,END CONNECTION:JIC FLARE 37 DEG X JIC FEMALE FLARE 37 DEG,PRESSURE CLASS/RATING:5000 PSI, MATERIAL:STEEL CHROMIUM-6 FREE,ADDITIONAL FEATURES EN:1-1/16 IN X 3/4 IN,MNFR:01)PIRTEK,PTNO:01)12-8 TRTXN-S,MNFR:02)ENZED,PTNO: 02)BB-17-12 | EN_01)3/4 X 1/2 IN,EN_01)JIC FLARE 37 DEG X JIC F,5000 PSI,STEEL CHROMIUM-6 FREE,01)1-1/16 IN X 3/4 IN,01)PIRTEK,02)ENZED,01)12-8 TRTXN-S,02)BB-17-12 |  |  | Enzed Mount Isa(RKM Investments) | NON-OEM | Enzed Mount Isa(RKM Investments) | BB-17-12 | PIRTEK | 12-8 TRTXN-S | [8 empty] | https://www.pirtek.com.au/-/media/feature/products/sect-d-adaptors-rev-g-hyperlinked.pdf | [10 empty] | ENRICHED | 40183109 Tube adapter |  |  | ADAPTER | TUBE | TYPE |  | NOMINAL SIZE | 3/4X1-1/16 IN | END CONNECTION | JIC FLARE 37 DEG X JIC FEMALE FLARE 37 DEG | LENGTH |  | PRESSURE CLASS/RATING | 5000 PSI | MATERIAL | STEEL CHROMIUM-6 FREE | MATERIAL SPECIFICATION |  | COATING/FINISH |  | HAZARD CLASS |  | CERTIFICATION/STANDARD | [53 empty] | PRODUCTION COMPLETED
TNG-001 | Data Enrichment | PJR | OK | 2023-09-13 | 2023-10-09 |  | Material_5_1232367 | 1232367 | EA |  |  |  | ADAPTER,TUBE-HSE;3/4 IN,1/2 IN,STEEL |  |  | ADAPTER,TUBE TO HOSE;TUBE SIZE:3/4 IN,HOSE SIZE:1/2 IN,TUBE CONNECTION:JIC FEMALE,HOSE CONNECTION:BARBED PUSH ON,MATERIAL:STEEL, ADDITIONAL FEATURES EN:REUSABLE, SUIT SAE 100R6,MNFR:01)PIRTEK,PTNO:01)JF1-1208P | 01)PIRTEK,01)JF1-1208P,3/4 IN,1/2 IN,EN_01)JIC FEMALE,EN_01)BARBED PUSH ON,STEEL,01)REUSABLE, SUIT SAE 100R6 |  |  | PIRTEK ISA FLUID CONNECTIONS PTY LT | NON-OEM | PIRTEK ISA FLUID CONNECTIONS PTY LT | JF1-1208P | [10 empty] | https://www.pirtek.com.au/-/media/feature/products/sect-c-hose-fittings---rev-m.pdf | [10 empty] | ENRICHED | 40183109 Tube adapter | REUSABLE, SUIT SAE 100R6 |  | ADAPTER | TUBE TO HOSE | TYPE |  | TUBE SIZE | 3/4 IN | HOSE SIZE | 1/2 IN | TUBE CONNECTION | JIC FEMALE | HOSE CONNECTION | BARBED PUSH ON | LENGTH |  | PRESSURE CLASS/RATING |  | MATERIAL | STEEL | MATERIAL SPECIFICATION |  | COATING/FINISH |  | TEMPERATURE RATING |  | HAZARD CLASS |  | CERTIFICATION/STANDARD | [47 empty] | PRODUCTION COMPLETED
TNG-001 | Data Enrichment | PJR | OK | 2023-09-13 | 2023-10-09 |  | Material_5_1286637 | 1286637 | EA |  |  |  | ADAPTER,TUBE-HSE;STRAIGHT, HYDRAULIC FIT |  |  | ADAPTER,TUBE TO HOSE;TYPE:STRAIGHT, HYDRAULIC FITTING,TUBE SIZE:1-11/16 IN,HOSE SIZE:1-1/4 IN,TUBE CONNECTION:12ORFS FEMALE,HOSE CONNECTION:HOSE TAIL,MATERIAL:STEEL,MNFR:01)PIRTEK,PTNO:01)OF1-2020J | 01)PIRTEK,01)OF1-2020J,STRAIGHT, HYDRAULIC FITTING,1-11/16 IN,1-1/4 IN,EN_01)12ORFS FEMALE,EN_01)HOSE TAIL,STEEL |  |  | PIRTEK ISA FLUID CONNECTIONS PTY LT | NON-OEM | PIRTEK ISA FLUID CONNECTIONS PTY LT | OF1-2020J | [10 empty] | https://www.pirtekusa.com/wp-content/uploads/2022/02/B-PIRTEK-USA-Fittings-Section.pdf | [10 empty] | ENRICHED | 40183109 Tube adapter |  |  | ADAPTER | TUBE TO HOSE | TYPE | STRAIGHT,HYDRAULIC FITTING | TUBE SIZE | 1-11/16 IN | HOSE SIZE | 1-1/4 IN | TUBE CONNECTION | 12ORFS FEMALE | HOSE CONNECTION | HOSE TAIL | LENGTH |  | PRESSURE CLASS/RATING |  | MATERIAL | STEEL | MATERIAL SPECIFICATION |  | COATING/FINISH |  | TEMPERATURE RATING |  | HAZARD CLASS |  | CERTIFICATION/STANDARD | [47 empty] | PRODUCTION COMPLETED
TNG-001 | Data Enrichment | PJR | OK | 2023-09-13 | 2023-10-09 |  | Material_5_1217246 | 1217246 |  |  |  |  | ADAPTER;DRVT,32F3MK4S,BSPP MALE X 2IN BS |  |  | ADAPTER;MNFR:DRIVETRAIN,PTNO:32F3MK4S,ADDITIONAL FEATURES EN:BSPP MALE X 2IN BSPT MALE, STEEL | 01)DRIVETRAIN AUSTRALIA,01)32F3MK4S,ADAPTER,01)BSPP MALE X 2IN BSPT MALE | 32F3MK4S | 3000461 | DRIVETRAIN | OEM | DRIVETRAIN | 32F3MK4S | [10 empty] | https://www.geeve.com/en/2241-32-32 | [10 empty] | ENRICHED | 40170000 Pipe piping and pipe fittings | END CONNECTION:BSPPXBSPT |  | ADAPTER | NO MODIFIER | TYPE |  | SIZE | 2 IN | MATERIAL | STEEL | HAZARD CLASS |  | CERTIFICATION/STANDARD | ISO 8436-6 | [62 empty] | PRODUCTION COMPLETED
TNG-001 | Data Enrichment | PJR | OK | 2023-09-13 | 2023-10-09 |  | Material_5_1278430 | 1278430 | EA |  |  |  | ADAPTER,TUBE-PIPE;1/2 IN,3/4 IN,P576 |  |  | ADAPTER,TUBE TO PIPE;TUBE SIZE:1/2 IN,PIPE SIZE:3/4 IN,PIPE CONNECTION:VICTAULIC 14 BSPT,ADDITIONAL FEATURES EN:P576,MNFR:01) MOUNT ISA MINING SUPPLIES P/L,PTNO:01)FP5760026000002 | 1/2 IN,3/4 IN,EN_01)VICTAULIC 14 BSPT,01)P576,01)MOUNT ISA MINING SUPPLIES P,01)FP5760026000002 |  |  | MOUNT ISA MINING SUPPLIES P/L | NON-OEM | MOUNT ISA MINING SUPPLIES P/L | FP5760026000002 |  | P576 | [8 empty] | https://www.bimobject.com/en/victaulic/product/victaulic-no-p576-adapter-vp-mpt | [10 empty] | ENRICHED | 40183109 Tube adapter |  |  | ADAPTER | TUBE TO PIPE | TYPE |  | TUBE SIZE | 1/2 IN | PIPE SIZE | 3/4 IN | TUBE CONNECTION |  | PIPE CONNECTION | VICTAULIC 14 BSPT | LENGTH |  | SCHEDULE/WALL THICKNESS |  | PRESSURE CLASS/RATING |  | MATERIAL |  | MATERIAL SPECIFICATION |  | COATING/FINISH |  | TEMPERATURE RATING |  | HAZARD CLASS |  | CERTIFICATION/STANDARD | [45 empty] | PRODUCTION COMPLETED
TNG-001 | Data Enrichment | PJR | OK | 2023-09-13 | 2023-10-09 |  | Material_5_1291807 | 1291807 | EA |  |  |  | ADAPTER,TUBE-PIPE;28 MM,1 IN,11F BSP |  |  | ADAPTER,TUBE TO PIPE;TUBE SIZE:28 MM,PIPE SIZE:1 IN,TUBE CONNECTION:PRESS FIT FEMALE,PIPE CONNECTION:11F BSP,LENGTH:79 MM, MATERIAL:STAINLESS STEEL 316,ADDITIONAL FEATURES EN:ANNEALED, C/W SOCKET, HYDRAULIC CRIMP,MNFR:01)KEMBLA,PTNO:01)X96156 | 28 MM,1 IN,EN_01)PRESS FIT FEMALE,EN_01)11F BSP,79 MM,EN_01)STAINLESS STEEL 316,01)ANNEALED, C/W SOCKET, HYDRA,01)KEMBLA,01)X96156 |  |  | KEMBLA | NON-OEM | KEMBLA | X96156 | [10 empty] | https://www.kembla.com/wp-content/uploads/2020/08/KemPress-AS3688-Watermark-Certificate-of-Conformity-23087-2019.pdf | [10 empty] | ENRICHED | 40183109 Tube adapter | ANNEALED, C/W SOCKET, HYDRAULIC CRIMP |  | ADAPTER | TUBE TO PIPE | TYPE |  | TUBE SIZE | 28 MM | PIPE SIZE | 1 IN | TUBE CONNECTION | PRESS FIT FEMALE | PIPE CONNECTION | 11 FBSP | LENGTH |  | SCHEDULE/WALL THICKNESS |  | PRESSURE CLASS/RATING |  | MATERIAL | STAINLESS STEEL 316 | MATERIAL SPECIFICATION |  | COATING/FINISH |  | TEMPERATURE RATING |  | HAZARD CLASS |  | CERTIFICATION/STANDARD | [45 empty] | PRODUCTION COMPLETED
TNG-001 | Data Enrichment | PJR | OK | 2023-09-13 | 2023-10-09 |  | Material_5_1298729 | 1298729 | EA |  |  |  | CONNECTOR,ELEC;PLG,M,1/8 IN NPT,BUTLER |  |  | CONNECTOR,ELECTRICAL;TYPE:PLUG,WIRE CONNECTION TYPE:MALE,ADDITIONAL FEATURES EN:1/8 IN NPT,MNFR:01)BUTLER,PTNO:01)30-02UMC-02N-SS | EN_01)PLUG,EN_01)MALE,01)1/8 IN NPT,01)BUTLER,01)30-02UMC-02N-SS |  |  | BUTLER | NON-OEM | BUTLER | 30-02UMC-02N-SS | [10 empty] | https://www.ifsqld.com.au/30-02UMC-02N-SS.html?ref_cat_id=Instrumentation-Unilok-Twin-Ferrule-Imperial-tube-Stainless-steel-Straight-Imperial-tube-Stainless-steel-Straight-Threaded-NPT | [10 empty] | ENRICHED | 39121400 Electrical lugs plugs and connectors |  |  | CONNECTOR | ELECTRICAL | TYPE | PLUG | CONDUCTOR SIZE |  | ELECTRICAL RATING |  | NUMBER OF PINS |  | MATERIAL | STAINLESS STEEL 316 | INSULATION MATERIAL |  | STUD/BOLT SIZE | 1/8 NPT | WIRE CONNECTION TYPE | MLAE | HAZARD CLASS |  | CERTIFICATION/STANDARD | [53 empty] | PRODUCTION COMPLETED
TNG-001 | Data Enrichment | PJR | OK | 2023-09-13 | 2023-10-09 |  | Material_5_1317734 | 1317734 | EA |  |  |  | ADAPTER,TUBE-PIPE;HYDRAULIC,9/16 IN,STL |  |  | ADAPTER,TUBE TO PIPE;TYPE:HYDRAULIC,TUBE SIZE:9/16 IN,PIPE SIZE:1/4 IN,TUBE CONNECTION:JIC SWIVEL FEMALE,PIPE CONNECTION:19 BSPP, MATERIAL:STEEL,MNFR:01)RYCO,PTNO:01)S71-0409 | HYDRAULIC,9/16 IN,1/4 IN,EN_01)JIC SWIVEL FEMALE,EN_01)19 BSPP,EN_01)STEEL,01)RYCO,01)S71-0409 |  |  | RYCO | NON-OEM | RYCO | S71-0409 | [10 empty] | https://www.hydraulicsdirect.com.au/s71-0409 | [10 empty] | ENRICHED | 40183109 Tube adapter |  |  | ADAPTER | TUBE TO PIPE | TYPE | HYDRAULIC | TUBE SIZE | 9/16 IN | PIPE SIZE | 1/4 IN | TUBE CONNECTION | JIC SWIVEL FEMALE | PIPE CONNECTION | 19 BSPP | LENGTH |  | SCHEDULE/WALL THICKNESS |  | PRESSURE CLASS/RATING |  | MATERIAL | STEEL | MATERIAL SPECIFICATION |  | COATING/FINISH |  | TEMPERATURE RATING |  | HAZARD CLASS |  | CERTIFICATION/STANDARD | [45 empty] | PRODUCTION COMPLETED
TNG-001 | Data Enrichment | PJR | OK | 2023-09-13 | 2023-10-09 |  | Material_5_1317836 | 1317836 | EA |  |  |  | ADAPTER,TUBE-PIPE;HYDRAULIC,7/16 IN,JIC |  |  | ADAPTER,TUBE TO PIPE;TYPE:HYDRAULIC,TUBE SIZE:7/16 IN,PIPE SIZE:1/4 IN,TUBE CONNECTION:JIC,PIPE CONNECTION:19 BSPT,MATERIAL:STEEL, MNFR:01)PIRTEK,PTNO:01)F-04-07 | HYDRAULIC,7/16 IN,1/4 IN,EN_01)JIC,EN_01)19 BSPT,EN_01)STEEL,01)PIRTEK,01)F-04-07 |  |  | PIRTEK ISA FLUID CONNECTIONS PTY LT | NON-OEM | PIRTEK ISA FLUID CONNECTIONS PTY LT | F-04-07 | [10 empty] | https://www.pirtek.com.au/products/cad-download-page-2/01---straight-connectors/f---bspt-x-jic | [10 empty] | CLEANSED | 40183109 Tube adapter |  |  | ADAPTER | TUBE TO PIPE | TYPE | HYDRAULIC | TUBE SIZE | 7/16 IN | PIPE SIZE | 1/4 IN | TUBE CONNECTION | JIC | PIPE CONNECTION | 19 BSPT | LENGTH |  | SCHEDULE/WALL THICKNESS |  | PRESSURE CLASS/RATING |  | MATERIAL | STEEL | MATERIAL SPECIFICATION |  | COATING/FINISH |  | TEMPERATURE RATING |  | HAZARD CLASS |  | CERTIFICATION/STANDARD | [45 empty] | PRODUCTION COMPLETED
TNG-001 | Data Enrichment | PJR | OK | 2023-09-13 | 2023-10-09 |  | Material_5_1318598 | 1318598 | L |  |  |  | ADDITIVE;CNCRT, WATER REDUCING,BULK,SIKA |  |  | ADDITIVE;CONCRETE, WATER REDUCING,CONTAINER:BULK,FORM:TURBID LIQUID,ADDITIONAL FEATURES EN:DENSITY 1.07 G/CM3, PH VALUE 4.5,MNFR: 01)SIKACHEM,PTNO:01)VISCOCRETE 10,MNFR:02)SIKA,PTNO:02)411034 | EN_01)CONCRETE, WATER REDUCING,BULK,TURBID LIQUID,01)DENSITY 1.07 G/CM3, PH VALU,01)SIKACHEM,02)SIKA,01)VISCOCRETE 10,02)411034 |  |  | SIKA | NON-OEM | SIKA | 411034 |  | VISCOCRETE 10 | [8 empty] | URL NOT FOUND | [10 empty] | CLEANSED | 12160000 Additives | DENSITY:1.07 G/CM3, PH VALUE: 4.5 |  | ADDITIVE | NO MODIFIER | TYPE | CONCRETE,WATER REDUCING | CONTAINER | BULK | FORM | TURBID LIQUID | COLOUR |  | COMPOSITION |  | MSDS/CAS NUMBER |  | FLASH POINT |  | POUR POINT |  | GRADE |  | SPECIFIC GRAVITY |  | TEMPERATURE RATING |  | HAZARD CLASS |  | CERTIFICATION/STANDARD | [47 empty] | PRODUCTION COMPLETED
TNG-001 | Data Enrichment | PJR | OK | 2023-09-13 | 2023-10-09 |  | Material_5_1349157 | 1349157 | EA |  |  |  | ALARM;BEL, ELECTRICAL,101 DB,24 V DC |  |  | ALARM;BELL, ELECTRICAL,SOUND INTENSITY:101 DB,VOLTAGE RATING:24 V DC,SIZE:DIA 150 MM,MOUNTING:SURFACE,ENCLOSURE:IP66,ADDITIONAL FEATURES EN:UNDERDOME, WEATHERPROOF BOX,MNFR:01)AUSLEC,PTNO:01)WATW624DR+W449R | EN_01)BELL, ELECTRICAL,101 DB,24 V DC,EN_01)DIA 150 MM,SURFACE,IP66,01)UNDERDOME, WEATHERPROOF BOX,01)AUSLEC,01)WATW624DR+W449R |  |  | AUSLEC | NON-OEM | AUSLEC | WATW624DR+W449R | [10 empty] | URL NOT FOUND | [10 empty] | CLEANSED | 46182500 Personal safety devices or weapons | UNDERDOME, WEATHERPROOF BOX |  | ALARM | NO MODIFIER | TYPE | BELL,ELECTRICAL | SOUND INTENSITY | 101 DB | ALARM TONE |  | VOLTAGE RATING | 24 VDC | CURRENT RATING |  | SIZE | 150 MM DIA | MATERIAL |  | COATING/FINISH |  | MOUNTING | SURFACE | ENCLOSURE | IP66 | TEMPERATURE RATING |  | HAZARD CLASS |  | CERTIFICATION/STANDARD | [47 empty] | PRODUCTION COMPLETED
TNG-001 | Data Enrichment | PJR | OK | 2023-09-13 | 2023-10-09 |  | Material_5_1300228 | 1300228 | EA |  |  |  | AMMETER;0-800 A,SQ 96 MM,QUADRATIC |  |  | AMMETER;MEASURING RANGE:0-800 A,DIAL SIZE:SQ 96 MM,ADDITIONAL FEATURES EN:QUADRATIC,MNFR:01)AUSLEC,PTNO:01)4CRO244-02AG0-800A | 0-800 A,SQ 96 MM,01)QUADRATIC,01)AUSLEC,01)4CRO244-02AG0-800A |  |  | AUSLEC | NON-OEM | AUSLEC | 4CRO244-02AG0-800A | [10 empty] | URL NOT FOUND | [10 empty] | CLEANSED | 41113601 Ammeters | QUADRATIC |  | AMMETER | NO MODIFIER | TYPE |  | MEASURING RANGE | 0 TO 800 A | ACCURACY |  | DISPLAY TYPE |  | DIAL SIZE | 96 SQ MM | RESOLUTION |  | MATERIAL |  | MOUNTING TYPE |  | HAZARD CLASS |  | CERTIFICATION/STANDARD | [53 empty] | PRODUCTION COMPLETED
TNG-001 | Data Enrichment | PJR | OK | 2023-09-13 | 2023-10-09 |  | Material_5_1300132 | 1300132 | EA |  |  |  | ANTENNA;UNITY,66-175 MHZ,BND WD VHF,WHIP |  |  | ANTENNA;TYPE:UNITY,FREQUENCY RATING:66-175 MHZ,BANDWIDTH:VHF,SHAPE:WHIP,SIZE:LG 1.277 M,MATERIAL:STAINLESS STEEL 17-7 PH TAPERED, ADDITIONAL FEATURES EN:PRE-CUT TO LENGTH AND LOCTITED,MNFR:01)RICOM,PTNO:01)TSW1 | 01)RICOM,01)TSW1,EN_01)UNITY,66-175 MHZ,VHF,WHIP,EN_01)LG 1.277 M,STAINLESS STEEL 17-7 PH TAPERE,01)PRE-CUT TO LENGTH AND LOCTI |  |  | RICOM | NON-OEM | RICOM | TSW1 | [10 empty] | https://www.rfi.com.au/TSW1?quantity=1 | [10 empty] | ENRICHED | 43221700 Fixed network equipment and components | PRE-CUT TO LENGTH AND LOCTITED |  | ANTENNA | NO MODIFIER | TYPE | UNITY | GAIN |  | FREQUENCY RATING | 66-175 MHZ | BANDWIDTH | VHF | POLARIZATION |  | SHAPE | WHIP | SIZE | 1277 LG MM | CONNECTION TYPE |  | MATERIAL | STAINLESS STEEL 17-7 PH TAPERED | MOUNTING TYPE |  | TEMPERATURE RATING |  | HAZARD CLASS |  | CERTIFICATION/STANDARD | [47 empty] | PRODUCTION COMPLETED
TNG-001 | Data Enrichment | PJR | OK | 2023-09-13 | 2023-10-09 |  | Material_5_1293019 | 1293019 | EA |  |  |  | ANTENNA;GPS, WHIP,152-174 MHZ,BND WD VHF |  |  | ANTENNA;TYPE:GPS, WHIP,FREQUENCY RATING:152-174 MHZ,BANDWIDTH:VHF,SHAPE:HELICAL,SIZE:LG 150 MM,MNFR:01)RCSTELE,PTNO:01)PMAD4118 | 01)RCSTELE,01)PMAD4118,EN_01)GPS, WHIP,152-174 MHZ,VHF,HELICAL,EN_01)LG 150 MM |  |  | RCSTELE | NON-OEM | RCSTELE | PMAD4118 | [10 empty] | https://www.radioparts.com/motorola-pmad4118 | [10 empty] | ENRICHED | 43221700 Fixed network equipment and components |  |  | ANTENNA | NO MODIFIER | TYPE | GPS | GAIN |  | FREQUENCY RATING | 152-174 MHZ | BANDWIDTH | VHF | POLARIZATION |  | SHAPE | WHIP,HELICAL | SIZE | 150 MM | CONNECTION TYPE |  | MATERIAL |  | MOUNTING TYPE |  | TEMPERATURE RATING |  | HAZARD CLASS |  | CERTIFICATION/STANDARD | [47 empty] | PRODUCTION COMPLETED
TNG-001 | Data Enrichment | PJR | OK | 2023-09-13 | 2023-10-09 |  | Material_5_1290108 | 1290108 | EA |  |  |  | ARM;SWITCH ACTUATOR,WITH ADJUSTABLE RO |  |  | ARM;TYPE:SWITCH ACTUATOR,ADDITIONAL FEATURES EN:WITH ADJUSTABLE RO,MNFR:01)CLIPPARD,PTNO:01)AR-L | EN_01)SWITCH ACTUATOR,01)WITH ADJUSTABLE RO,01)CLIPPARD,01)AR-L |  |  | CLIPPARD | NON-OEM | CLIPPARD | AR-L | [10 empty] | https://www.clippard.com/part/AR-L | [10 empty] | ENRICHED | 23153100 Industrial machinery components and accessories | WITH ADJUSTABLE ROLLER |  | ARM | NO MODIFIER | TYPE | SWITCH ACTUATOR | SIZE |  | MATERIAL |  | MATERIAL SPECIFICATION |  | HAZARD CLASS |  | CERTIFICATION/STANDARD | [61 empty] | PRODUCTION COMPLETED
TNG-001 | Data Enrichment | PJR | OK | 2023-09-13 | 2023-10-09 |  | Material_5_1383439 | 1383439 | EA |  |  |  | ASSEMBLY;CONTROL CIRCUIT, WIRE FEED |  |  | ASSEMBLY;TYPE:CONTROL CIRCUIT, WIRE FEED,MNFR:01)WELDERS PRO SHOP,PTNO:01)PWA014 | EN_01)CONTROL CIRCUIT, WIRE FE,01)WELDERS PRO SHOP,01)PWA014 |  |  | WELDERS PRO SHOP | NON-OEM | WELDERS PRO SHOP | PWA014 | [10 empty] | https://www.welding.com.au/assets/docs/Manuals/W64-40_RevE_4RD_Wirefeeder_WEB.pdf | [10 empty] | ENRICHED | 40141700 Hardware and fittings |  |  | ASSEMBLY | NO MODIFIER | TYPE | WIRE FEED CONTROL PRINTED CIRCUIT | [70 empty] | PRODUCTION COMPLETED
TNG-001 | Data Enrichment | PJR | OK | 2023-09-13 | 2023-10-09 |  | Material_5_1349446 | 1349446 | EA |  |  |  | BUSHING;SLEEVE,BRONZE SINTERED,OIL LITE |  |  | BUSHING;TYPE:SLEEVE,SIZE:ID 1-1/2 X OD 1-7/8 X WD 1-1/2 IN,MATERIAL:BRONZE SINTERED,ADDITIONAL FEATURES EN:OIL LITE,MNFR:01) TRUCKLIN,PTNO:01)03.2204.7 | SLEEVE,EN_01)ID 1-1/2 X OD 1-7/8 X WD,EN_01)BRONZE SINTERED,01)OIL LITE,01)TRUCKLIN,01)03.2204.7 |  |  | TRUCKLIN | NON-OEM | TRUCKLIN | 03.2204.7 | [10 empty] | https://www.aussietruckparts.com.au/product/bush-cam-br-p-38x48x38/ | [10 empty] | ENRICHED | 31171600 Bushings |  |  | BUSHING | NO MODIFIER | TYPE | SLEEVE | SIZE | 38.1 IDX47.6 ODX38.1 LG MM | MATERIAL | BRONZE SINTERED | HAZARD CLASS |  | CERTIFICATION/STANDARD | [63 empty] | PRODUCTION COMPLETED
TNG-001 | Data Enrichment | PJR | OK | 2023-09-13 | 2023-10-09 |  | Material_5_1284163 | 1284163 | EA |  |  |  | CORD;PLUG CABLE |  |  | CORD;TYPE:PLUG CABLE,MNFR:01)CNW (MOUNT ISA) ELECT WHOLESALER,PTNO:01)112859-0010 | PLUG CABLE,01)CNW (MOUNT ISA) ELECT WHOLE,01)112859-0010 |  |  | CNW (MOUNT ISA) ELECT WHOLESALER | NON-OEM | CNW (MOUNT ISA) ELECT WHOLESALER | 112859-0010 | [10 empty] | https://www.dynapar.com/products_and_solutions/encoder_cables/108594/112859-0010 | [10 empty] | ENRICHED | 31152100 Cords |  |  | CORD | NO MODIFIER | TYPE | PLUG CABLE | CONSTRUCTION |  | DIAMETER |  | LENGTH | 10 FT | MATERIAL |  | COLOUR |  | TENSILE STRENGTH |  | LOAD LIMIT |  | HAZARD CLASS |  | CERTIFICATION/STANDARD | [53 empty] | PRODUCTION COMPLETED
TNG-001 | Data Enrichment | PJR | OK | 2023-09-13 | 2023-10-09 |  | Material_5_1285739 | 1285739 | EA |  |  |  | CAM;BRS,REFERENCE NO: 10-13165-01 |  |  | CAM;MATERIAL:BRASS,ADDITIONAL FEATURES EN:REFERENCE NO: 10-13165-01,MNFR:01)VENDOR LINK PTY LTD,PTNO:01)01-35744 | BRASS,01)REFERENCE NO: 10-13165-01,01)VENDOR LINK PTY LTD,01)01-35744 |  |  | VENDOR LINK PTY LTD | NON-OEM | VENDOR LINK PTY LTD | 01-35744 | [10 empty] | https://www.pumpvendor.com/Johnson_01-35744.html | [10 empty] | ENRICHED | 26111530 Transmission cam | REF NO:10-13165-01 |  | CAM | NO MODIFIER | TYPE |  | BORE SIZE |  | THICKNESS |  | KEYWAY SIZE |  | MATERIAL | BRASS | HAZARD CLASS |  | CERTIFICATION/STANDARD | [59 empty] | PRODUCTION COMPLETED
TNG-001 | Data Enrichment | PJR | OK | 2023-09-13 | 2023-10-09 |  | Material_5_1387481 | 1387481 | EA |  |  |  | FILTER,GAS;3M,UU006790362 |  |  |  |  | UU006790362 | 3000220 | 3M | OEM | 3M | UU006790362 | [10 empty] | https://www.3m.com.au/3M/en_AU/p/d/v100561012/ | [10 empty] | ENRICHED | 40161500 Filters |  |  | FILTER | GAS | TYPE | CARTRIDGE | USAGE DESIGN |  | CONNECTION TYPE |  | DIMENSIONS |  | MATERIAL |  | FLOW RATE |  | HAZARD CLASS |  | CERTIFICATION/STANDARD | [57 empty] | PRODUCTION COMPLETED
TNG-001 | Data Enrichment | PJR | OK | 2023-09-13 | 2023-10-09 |  | Material_5_1278087 | 1278087 | EA |  |  |  | CASE;PLSTC,RED/WHITE,PI 4B |  |  | CASE;MATERIAL:PLASTIC,COLOUR:RED/WHITE,ADDITIONAL FEATURES EN:PI 4B,MNFR:01)RS COMPONENTS PTY LTD,PTNO:01)1876749 | EN_01)PLASTIC,RED/WHITE,01)PI 4B,01)RS COMPONENTS PTY LTD,01)1876749 |  |  | RS COMPONENTS PTY LTD | NON-OEM | RS COMPONENTS PTY LTD | 1876749 | [10 empty] | https://in.rsdelivers.com/product/raspberry-pi/rpi4-case-red/white/raspberry-pi-plastic-case-for-use-with-raspberry/1876749 | [10 empty] | ENRICHED | 31261600 Shells and casings | PI 4B |  | CASE | NO MODIFIER | TYPE |  | SIZE | 97X70X25 MM | MATERIAL | PLASTIC | COLOUR | RED/WHITE | HAZARD CLASS |  | CERTIFICATION/STANDARD | [61 empty] | PRODUCTION COMPLETED
TNG-001 | Data Enrichment | PJR | OK | 2023-09-13 | 2023-10-09 | PARTIALLY MATCHED | Material_5_1293356 | 1293356 | EA |  |  |  | CHAIN,DRAG;CBL,67 MM,LG 1.139 M,PLSTC |  |  | CHAIN,DRAG;TYPE:CABLE,PITCH:67 MM,LENGTH:1.139 M,MATERIAL:PLASTIC,ADDITIONAL FEATURES EN:17 LINK, C/W END MOUNTING SET,MNFR:01) IGUS,PTNO:01)E4.42.17.200.0+E4.420.17.1.12 | CABLE,67 MM,1.139 M,EN_01)PLASTIC,01)17 LINK, C/W END MOUNTING S,01)IGUS,01)E4.42.17.200.0+E4.420.17.1. |  |  | IGUS | NON-OEM | IGUS | E4.42.17.200.0+E4.420.17.1.12 | [10 empty] | https://www.cncdesign.com.my/data/cms/images/1689063420_cp-5.pdf?iframe | [10 empty] | ENRICHED | 31151617 Dragline chain | 17 LINK,C/W END MOUNTING SET |  | CHAIN | DRAG | TYPE | CABLE | PITCH | 67 MM | WIDTH |  | LENGTH | 1.139 MM | MATERIAL | PLASTIC | MATERIAL SPECIFICATION |  | CURVE RADIUS |  | TEST LOAD RATING |  | BREAKING LOAD RATING |  | HAZARD CLASS |  | CERTIFICATION/STANDARD | [51 empty] | PRODUCTION COMPLETED
TNG-001 | Data Enrichment | PJR | OK | 2023-09-13 | 2023-10-09 |  | Material_5_1285466 | 1285466 | EA |  |  |  | CHAIN,PWR XMSN;LEAF,LG 10 FT,85600 LB |  |  | CHAIN,POWER TRANSMISSION;STYLE:LEAF,LENGTH:10 FT,TENSILE STRENGTH:85600 LB,ADDITIONAL FEATURES EN:EXPRESS ROAD FREIGHT PRICE AS PERQUOTE EMAIL,MNFR:01)TSUBAKI AUSTRALIA PTY LTD,PTNO:01)BL1246 | LEAF,10 FT,85600 LB,01)EXPRESS ROAD FREIGHT PRICE,01)TSUBAKI AUSTRALIA PTY LTD,01)BL1246 |  |  | TSUBAKI AUSTRALIA PTY LTD | NON-OEM | TSUBAKI AUSTRALIA PTY LTD | BL1246 | [10 empty] | https://tsubaki.com.au/catalogs/tsubaki-drive-chain-sprockets.pdf | [10 empty] | ENRICHED | 26111513 Power transmission chains | EXPRESS ROAD FREIGHT PRICE AS PERQUOTE EMAIL |  | CHAIN | POWER TRANSMISSION | STYLE | LEAF | LOAD RATING | 12.01 KG/M | PITCH | 38.10 MM | LENGTH | 10 FT | MATERIAL |  | MATERIAL SPECIFICATION |  | ROLLER DIAMETER |  | ROLLER WIDTH |  | TENSILE STRENGTH | 85600 LB | HAZARD CLASS |  | CERTIFICATION/STANDARD | [51 empty] | PRODUCTION COMPLETED
TNG-001 | Data Enrichment | PJR | OK | 2023-09-13 | 2023-10-09 |  | Material_5_1349918 | 1349918 | EA |  |  |  | CHAIN,PWR XMSN;NARROW, SIMPLE,LG 8 FT |  |  | CHAIN,POWER TRANSMISSION;STYLE:NARROW, SIMPLE,LENGTH:8 FT,ADDITIONAL FEATURES EN:0.500 IN AS X 192P, SPECIAL,MNFR:01)RENOLD,PTNO: 01)111044(8.0FT | NARROW, SIMPLE,8 FT,01)0.500 IN AS X 192P, SPECIAL,01)RENOLD,01)111044(8.0FT |  |  | RENOLD | NON-OEM | RENOLD | 111044 | [10 empty] | https://www.renold.com/media/165414/transmission-chain-ren1-eng-07-14.pdf | [10 empty] | ENRICHED | 26111513 Power transmission chains | 0.500 IN AS X 192P, SPECIAL |  | CHAIN | POWER TRANSMISSION | STYLE | NARROW,SIMPLE | LOAD RATING | 0.30 KG/M | PITCH | 1/2 IN | LENGTH | 8 FT | MATERIAL |  | MATERIAL SPECIFICATION |  | ROLLER DIAMETER |  | ROLLER WIDTH |  | TENSILE STRENGTH | 8900 NM | HAZARD CLASS |  | CERTIFICATION/STANDARD | [51 empty] | PRODUCTION COMPLETED
TNG-001 | Data Enrichment | PJR | OK | 2023-09-13 | 2023-10-09 |  | Material_5_1278595 | 1278595 | EA |  |  |  | CHARGER,BATT;CHARGING BASE, THERMAL |  |  | CHARGER,BATTERY;TYPE:CHARGING BASE, THERMAL,MNFR:01)CNW (MOUNT ISA) ELECT WHOLESALER,PTNO:01)FLUKLK-TI-SBC3B | 01)CNW (MOUNT ISA) ELECT WHOLE,01)FLUKLK-TI-SBC3B,EN_01)CHARGING BASE, THERMAL |  |  | CNW (MOUNT ISA) ELECT WHOLESALER | OEM | CNW (MOUNT ISA) ELECT WHOLESALER | FLUKLK-TI-SBC3B | [10 empty] | https://www.fluke.com/en-in/product/accessories/batteries/fluke-sbc3b | [10 empty] | ENRICHED | 26111704 Battery chargers |  |  | CHARGER | BATTERY | TYPE | CHARGING BASE,THERMAL | OUTPUT VOLTAGE RATING |  | CHARGING CAPACITY |  | INPUT VOLTAGE |  | CURRENT RATING |  | SIZE |  | NUMBER OF BATTERIES |  | CHARGING TIME |  | TEMPERATURE RATING |  | HAZARD CLASS |  | CERTIFICATION/STANDARD | [51 empty] | PRODUCTION COMPLETED
TNG-001 | Data Enrichment | PJR | OK | 2023-09-13 | 2023-10-09 | PARTIALLY MATCHED | Material_5_1278729 | 1278729 | EA |  |  |  | CHARGER,BATT;140 W |  |  | CHARGER,BATTERY;ADDITIONAL FEATURES EN:140 W,MNFR:01)MINE SITE TECHNOLOGIES PTY LTD,PTNO:01)W-PB256-1210CML | 01)MINE SITE TECHNOLOGIES PTY,01)W-PB256-1210CML,01)140 W |  |  | MINE SITE TECHNOLOGIES PTY LTD | NON-OEM | MINE SITE TECHNOLOGIES PTY LTD | W-PB256-1210CML | [10 empty] | https://www.powerbox.com.au/battery-charger-pb256 | [10 empty] | ENRICHED | 26111704 Battery chargers | 140 W |  | CHARGER | BATTERY | TYPE |  | OUTPUT VOLTAGE RATING |  | CHARGING CAPACITY |  | INPUT VOLTAGE |  | CURRENT RATING |  | SIZE |  | NUMBER OF BATTERIES |  | CHARGING TIME |  | TEMPERATURE RATING |  | HAZARD CLASS |  | CERTIFICATION/STANDARD | [51 empty] | PRODUCTION COMPLETED
TNG-001 | Data Enrichment | PJR | OK | 2023-09-13 | 2023-10-09 |  | Material_5_1278805 | 1278805 | EA |  |  |  | CHARGER;INDUCTION SYSTEM,01 PRICING |  |  | CHARGER;TYPE:INDUCTION SYSTEM,ADDITIONAL FEATURES EN:FOR P49 CAGE ETA LINK 3000-STATIONARY COIL (SC),01 PRICING,MNFR:01)VENDOR LINK PTY LTD,PTNO:01)100248 | EN_01)INDUCTION SYSTEM,01)FOR P49 CAGE ETA LINK 3000-,02)01 PRICING,01)VENDOR LINK PTY LTD,01)100248 |  |  | VENDOR LINK PTY LTD | NON-OEM | VENDOR LINK PTY LTD | 100248 | [10 empty] | https://promoleaf.com/products/stratos-qi-wireless-charger-100248-gem?configurationType=Decorated | [10 empty] | ENRICHED | 26111704 Battery chargers | FOR P49 CAGE ETA LINK 3000-STATIONARY COIL (SC) |  | CHARGER | NO MODIFIER | TYPE | INDUCTION SYSTEM | INPUT RATING |  | OUTPUT RATING |  | SIZE |  | MATERIAL |  | HAZARD CLASS |  | CERTIFICATION/STANDARD | [59 empty] | PRODUCTION COMPLETED
TNG-001 | Data Enrichment | PJR | OK | 2023-09-13 | 2023-10-09 |  | Material_5_1283689 | 1283689 | EA |  |  |  | COLLET;CHUCK,3-26 MM |  |  | COLLET;TYPE:CHUCK,OVERALL SIZE:3-26 MM,MNFR:01)HARE AND FORBES,PTNO:01)C111 | CHUCK,3-26 MM,01)HARE & FORBES,01)C111 |  |  | HARE AND FORBES | NON-OEM | HARE AND FORBES | C111 | [10 empty] | https://www.t4i.com.au/C111 | [10 empty] | ENRICHED | 27112808 Collets |  |  | COLLET | NO MODIFIER | TYPE | CHUCK | HOLDING CAPACITY |  | COLLET SERIES |  | THREAD SIZE |  | SHAPE |  | MATERIAL |  | OVERALL SIZE | 3 TO 26 MM | HAZARD CLASS |  | CERTIFICATION/STANDARD | [55 empty] | PRODUCTION COMPLETED
TNG-001 | Data Enrichment | PJR | OK | 2023-09-13 | 2023-10-09 | PARTIALLY MATCHED | Material_5_1278096 | 1278096 | EA |  |  |  | ADAPTER,TUBE-PIPE;25 MM,M25,COMPRSN,THD |  |  | ADAPTER,TUBE TO PIPE;TUBE SIZE:25 MM,PIPE SIZE:M25,TUBE CONNECTION:COMPRESSION,PIPE CONNECTION:THREADED,MATERIAL:BRASS, COATING/FINISH:NICKEL PLATED,ADDITIONAL FEATURES EN:TERMINATOR LTP, COM/SWIV NP/BRS,MNFR:01)CNW (MOUNT ISA) ELECT WHOLESALER,PTNO: 01)FLELTP25-M25-C | 25 MM,M25,EN_01)COMPRESSION,EN_01)THREADED,EN_01)BRASS,NICKEL PLATED,01)TERMINATOR LTP, COM/SWIV NP,01)CNW (MOUNT ISA) ELECT WHOLE,01)FLELTP25-M25-C |  |  | CNW (MOUNT ISA) ELECT WHOLESALER | NON-OEM | CNW (MOUNT ISA) ELECT WHOLESALER | FLELTP25-M25-C | [10 empty] | https://in.rsdelivers.com/product/flexicon/ltp25-m25-c/flexicon-straight-conduit-fitting-25mm-nominal-m25/8726056 | [10 empty] | CLEANSED | 40183109 Tube adapter | TERMINATOR LTP, COM/SWIV NP/BRS |  | ADAPTER | TUBE TO PIPE | TYPE |  | TUBE SIZE | 25 MM | PIPE SIZE | M25 | TUBE CONNECTION | COMPRESSION | PIPE CONNECTION | THREADED | LENGTH |  | SCHEDULE/WALL THICKNESS |  | PRESSURE CLASS/RATING |  | MATERIAL | BRASS | MATERIAL SPECIFICATION |  | COATING/FINISH | NICKEL PLATED | TEMPERATURE RATING |  | HAZARD CLASS |  | CERTIFICATION/STANDARD | [45 empty] | PRODUCTION COMPLETED
TNG-001 | Data Enrichment | PJR | OK | 2023-09-13 | 2023-10-09 | CONFLICT IN DISCRIPTION, PROCESSED BASED ON WEB SOURCE | Material_5_1301404 | 1301404 | EA |  |  |  | COUPLING,HSE;HYDRAULIC,3000 PSI,OIL |  |  | COUPLING,HOSE;TYPE:HYDRAULIC,PRESSURE RATING:3000 PSI,TEMPERATURE RATING:-30 TO 250 DEG F,ADDITIONAL FEATURES EN:OIL,MNFR:01) PARKHANN,PTNO:01)12F64OMXS | 01)PARKHANN,01)12F64OMXS,HYDRAULIC,3000 PSI,-30 TO 250 DEG F,01)OIL |  |  | PARKHANN | OEM | PARKHANN | 12F64OMXS | [10 empty] | https://ph.parker.com/us/en/product/triple-lok-37-flare-jic-tube-fittings-and-adapters/12f64omxs | [10 empty] | ENRICHED | 40183109 Tube adapter |  |  | ADAPTER | TUBE | TYPE |  | NOMINAL SIZE | 3/4 IN | END CONNECTION | FEMALE 37 DEG FLARE SWIVEL X BSPP | LENGTH |  | PRESSURE CLASS/RATING | 4000 PSI | MATERIAL | STEEL | MATERIAL SPECIFICATION |  | COATING/FINISH |  | HAZARD CLASS |  | CERTIFICATION/STANDARD | SAE J514 | [52 empty] | PRODUCTION COMPLETED
TNG-001 | Data Enrichment | PJR | OK | 2023-09-13 | 2023-10-09 |  | Material_5_1344654 | 1344654 | EA |  |  |  | ADAPTER;PUMP FLANGE,SAE A2B, Z,CAVA |  |  | ADAPTER;TYPE:PUMP FLANGE,ADDITIONAL FEATURES EN:SAE A2B, Z,MNFR:01)CAVA,PTNO:01)56/03/06033 | EN_01)PUMP FLANGE,01)SAE A2B, Z,01)CAVA,01)56/03/06033 |  |  | CAVA | NON-OEM | CAVA | 56/03/06033 | [10 empty] | https://oemdynamics.com.au/wp-content/uploads/2016/04/17-DC220%20Haight%20Pumps.pdf | [10 empty] | ENRICHED | 40170000 Pipe piping and pipe fittings | SAE A2B,Z |  | ADAPTER | NO MODIFIER | TYPE | PUMP FLANGE | SIZE |  | MATERIAL |  | HAZARD CLASS |  | CERTIFICATION/STANDARD | [63 empty] | PRODUCTION COMPLETED
TNG-001 | Data Enrichment | PJR | OK | 2023-09-13 | 2023-10-09 |  | Material_5_1230918 | 1230918 | EA |  |  |  | HOSE,ASSY;NON METAL,LG 1.85 M,ND,ENZED |  |  | HOSE,ASSEMBLY;TYPE:NON METAL,LENGTH:1.85 M,ADDITIONAL FEATURES EN:10643-12-12 / 381-12 / 10643-12-12, C/W WORM CLIP STAMPED 042 ONE E,ND,MNFR:01)ENZED,PTNO:01)MIM003918042 | 01)ENZED,01)MIM003918042,EN_01)NON METAL,1.85 M,01)10643-12-12 / 381-12 / 1064,02)ND |  |  | Enzed Mount Isa(RKM Investments) | OEM | Enzed Mount Isa(RKM Investments) | MIM003918042 |  | 10643-12-12 | [8 empty] | https://ph.parker.com/in/en/product/2-wire-braid-reinforcement-hydraulic-hose-series-381/381-12 | [10 empty] | ENRICHED | 40141764 Hose assembly | C/W WORM CLIP STAMPED 042 ONE END |  | HOSE | ASSEMBLY | TYPE | NON METAL | INSIDE DIAMETER | 3/4 IN | OUTSIDE DIAMETER | 29.5 MM | LENGTH | 1.85 M | CORE MATERIAL | SYNTHETIC RUBBER | CONNECTION 1 | 10643-12-12 | CONNECTION 2 | 10643-12-12 | FITTING MATERIAL |  | COVER MATERIAL | SYNTHETIC RUBBER | PRESSURE RATING | 3125 PSI | BURST PRESSURE RATING | 12500 PSI | TEMPERATURE RATING | -40 TO 100 DEG C | REINFORCEMENT MATERIAL | 2 WIRE BRAID STEEL | BEND RADIUS | 240 MM | COLOUR |  | HAZARD CLASS |  | CERTIFICATION/STANDARD | EN 853 (Type 2SN), ISO 1436 (Type 2SN), SAE 100R2 | [38 empty] | PRODUCTION COMPLETED
TNG-001 | Data Enrichment | PJR | OK | 2023-09-13 | 2023-10-09 |  | Material_5_1232285 | 1232285 | EA |  |  |  | HOSE,ASSY;NON METAL,LG 1.25 M,ENZED |  |  | HOSE,ASSEMBLY;TYPE:NON METAL,LENGTH:1.25 M,ADDITIONAL FEATURES EN:10671-10-8 / 77C-8 / 10671-10-8,1.25M LG, WIRE ARMOURED + SG097, C/W, WORM CLIP STAMPED 344 ONE END,MNFR:01)ENZED,PTNO:01)MIM003918344 | 01)ENZED,01)MIM003918344,EN_01)NON METAL,1.25 M,01)10671-10-8 / 77C-8 / 10671-,02) WORM CLIP STAMPED 344 ONE |  |  | Enzed Mount Isa(RKM Investments) | OEM | Enzed Mount Isa(RKM Investments) | MIM003918344 |  | 77C-8 | [8 empty] | URL NOT FOUND | [10 empty] | CLEANSED | 40141764 Hose assembly | WIRE ARMOURED + SG097, C/W WORM CLIP STAMPED 344 ONE END |  | HOSE | ASSEMBLY | TYPE | NON METAL | INSIDE DIAMETER |  | OUTSIDE DIAMETER |  | LENGTH | 1.25 M | CORE MATERIAL |  | CONNECTION 1 | 10671-10-8 | CONNECTION 2 | 10671-10-8 | FITTING MATERIAL |  | COVER MATERIAL |  | PRESSURE RATING |  | BURST PRESSURE RATING |  | TEMPERATURE RATING |  | REINFORCEMENT MATERIAL |  | BEND RADIUS |  | COLOUR |  | HAZARD CLASS |  | CERTIFICATION/STANDARD | [39 empty] | PRODUCTION COMPLETED
TNG-001 | Data Enrichment | PJR | OK | 2023-09-13 | 2023-10-09 |  | Material_5_1233226 | 1233226 | EA |  |  |  | HOSE,ASSY;NON METAL,LG 3.76 M,ENZED |  |  | HOSE,ASSEMBLY;TYPE:NON METAL,LENGTH:3.76 M,ADDITIONAL FEATURES EN:10643-6-6/381-06/10643-6-6, ATTACH BAND STAMPED ISAHOSE 1113, MNFR:01)ENZED,PTNO:01)MIM000613844 | 01)ENZED,01)MIM000613844,EN_01)NON METAL,3.76 M,01)10643-6-6/381-06/10643-6-6 |  |  | Enzed Mount Isa(RKM Investments) | OEM | Enzed Mount Isa(RKM Investments) | MIM000613844 |  | 381-6 | [8 empty] | https://ph.parker.com/in/en/product/2-wire-braid-reinforcement-hydraulic-hose-series-381/381-6 | [10 empty] | ENRICHED | 40141764 Hose assembly | ATTACH BAND STAMPED ISAHOSE 1113 |  | HOSE | ASSEMBLY | TYPE | NON METAL | INSIDE DIAMETER | 3/8 IN | OUTSIDE DIAMETER | 19 MM | LENGTH | 3.76 M | CORE MATERIAL | SYNTHETIC RUBBER | CONNECTION 1 | 10643-6-6 | CONNECTION 2 | 10643-6-6 | FITTING MATERIAL |  | COVER MATERIAL | SYNTHETIC RUBBER | PRESSURE RATING | 5000 PSI | BURST PRESSURE RATING | 20000 PSI | TEMPERATURE RATING | -40 TO 100 DEG C | REINFORCEMENT MATERIAL | 2 WIRE BRAID STEEL | BEND RADIUS | 125 MM | COLOUR |  | HAZARD CLASS |  | CERTIFICATION/STANDARD | EN 853 (Type 2SN), ISO 1436 (Type 2SN), SAE 100R2 | [38 empty] | PRODUCTION COMPLETED
TNG-001 | Data Enrichment | PJR | OK | 2023-09-13 | 2023-10-09 |  | Material_5_1233232 | 1233232 | EA |  |  |  | HOSE,ASSY;NON METAL,LG 2.2 M,ENZED |  |  | HOSE,ASSEMBLY;TYPE:NON METAL,LENGTH:2.2 M,ADDITIONAL FEATURES EN:10643-8-8/381-08/10643-8-8, ATTACH BAND STAMPED ISAHOSE 3006, MNFR:01)ENZED,PTNO:01)MIM000237602 | 01)ENZED,01)MIM000237602,EN_01)NON METAL,2.2 M,01)10643-8-8/381-08/10643-8-8 |  |  | Enzed Mount Isa(RKM Investments) | OEM | Enzed Mount Isa(RKM Investments) | MIM000237602 |  | 381-8 | [8 empty] | https://ph.parker.com/in/en/product/2-wire-braid-reinforcement-hydraulic-hose-series-381/381-8 | [10 empty] | ENRICHED | 40141764 Hose assembly | ATTACH BAND STAMPED ISAHOSE 3006 |  | HOSE | ASSEMBLY | TYPE | NON METAL | INSIDE DIAMETER | 1/2 IN | OUTSIDE DIAMETER | 22.2 MM | LENGTH | 2.2 M | CORE MATERIAL | SYNTHETIC RUBBER | CONNECTION 1 | 10643-8-8 | CONNECTION 2 | 10643-8-8 | FITTING MATERIAL |  | COVER MATERIAL | SYNTHETIC RUBBER | PRESSURE RATING | 4250 PSI | BURST PRESSURE RATING | 17000 PSI | TEMPERATURE RATING | -40 TO 100 DEG C | REINFORCEMENT MATERIAL | 2 WIRE BRAID STEEL | BEND RADIUS | 180 MM | COLOUR |  | HAZARD CLASS |  | CERTIFICATION/STANDARD | EN 853 (Type 2SN), ISO 1436 (Type 2SN), SAE 100R2 | [38 empty] | PRODUCTION COMPLETED
TNG-001 | Data Enrichment | PJR | OK | 2023-09-13 | 2023-10-09 | CONFLICT IN COVER MATERIAL, PROCESSED BASED ON WEBS SOURCE | Material_5_1291917 | 1291917 | EA |  |  |  | HOSE,ASSY;NON METAL,LG 485 MM,ISAHOSE |  |  | HOSE,ASSEMBLY;TYPE:NON METAL,LENGTH:485 MM,COVER MATERIAL:FIRE RESISTANT,ADDITIONAL FEATURES EN:10643-10-8 / 381-8 / 10643-10-8, C/W FS-F-18, ATTACH BAND STAMPED,MNFR:01)ISAHOSE,PTNO:01)2663 | 01)ISAHOSE,01)2663,EN_01)NON METAL,485 MM,EN_01)FIRE RESISTANT,01)10643-10-8 / 381-8 / 10643- |  |  | ISAHOSE | OEM | ISAHOSE | 2663 |  | 381-8 | [8 empty] | https://ph.parker.com/in/en/product/2-wire-braid-reinforcement-hydraulic-hose-series-381/381-8 | [10 empty] | ENRICHED | 40141764 Hose assembly | C/W FS-F-14, ATTACH BAND STAMPED,FIRE RESISTANT |  | HOSE | ASSEMBLY | TYPE | NON METAL | INSIDE DIAMETER | 485 MM | OUTSIDE DIAMETER | 22.2 MM | LENGTH | 485 MM | CORE MATERIAL | SYNTHETIC RUBBER | CONNECTION 1 | 10643-10-8 | CONNECTION 2 | 10643-10-8 | FITTING MATERIAL |  | COVER MATERIAL | SYNTHETIC RUBBER | PRESSURE RATING | 4250 PSI | BURST PRESSURE RATING | 17000 PSI | TEMPERATURE RATING | -40 TO 100 DEG C | REINFORCEMENT MATERIAL | 2 WIRE BRAID STEEL | BEND RADIUS | 180 MM | COLOUR |  | HAZARD CLASS |  | CERTIFICATION/STANDARD | EN 853 (Type 2SN), ISO 1436 (Type 2SN), SAE 100R2 | [38 empty] | PRODUCTION COMPLETED
TNG-001 | Data Enrichment | PJR | OK | 2023-09-13 | 2023-10-09 |  | Material_5_1291920 | 1291920 | EA |  |  |  | HOSE,ASSY;NON METAL,LG 380 MM,ISAHOSE |  |  | HOSE,ASSEMBLY;TYPE:NON METAL,LENGTH:380 MM,COVER MATERIAL:FIRE RESISTANT,ADDITIONAL FEATURES EN:10643-6-6 / 381-6 / 13943-6-6, C/W FS-F-14, ATTACH BAND STAMPED,MNFR:01)ISAHOSE,PTNO:01)2659 | 01)ISAHOSE,01)2659,EN_01)NON METAL,380 MM,EN_01)FIRE RESISTANT,01)10643-6-6 / 381-6 / 13943-6 |  |  | ISAHOSE | OEM | ISAHOSE | 2659 |  | 381-6 | [8 empty] | https://ph.parker.com/in/en/product/2-wire-braid-reinforcement-hydraulic-hose-series-381/381-6 | [10 empty] | ENRICHED | 40141764 Hose assembly | FIRE RESISTANT,C/W FS-F-14, ATTACH BAND STAMPED |  | HOSE | ASSEMBLY | TYPE | NON METAL | INSIDE DIAMETER | 3/8 IN | OUTSIDE DIAMETER | 19 MM | LENGTH | 380 MM | CORE MATERIAL | SYNTHETIC RUBBER | CONNECTION 1 | 10643-6-6 | CONNECTION 2 | 13943-6-6 | FITTING MATERIAL |  | COVER MATERIAL | SYNTHETIC RUBBER | PRESSURE RATING | 5000 PSI | BURST PRESSURE RATING | 20000 PSI | TEMPERATURE RATING | -40 TO 100 DEG C | REINFORCEMENT MATERIAL | 2 WIRE BRAID STEEL | BEND RADIUS | 125 MM | COLOUR |  | HAZARD CLASS |  | CERTIFICATION/STANDARD | EN 853 (Type 2SN), ISO 1436 (Type 2SN), SAE 100R2 | [38 empty] | PRODUCTION COMPLETED
TNG-001 | Data Enrichment | PJR | OK | 2023-09-13 | 2023-10-09 |  | Material_5_1291997 | 1291997 | EA |  |  |  | HOSE;NON METAL,10643-16-16 / 381-16 |  |  | HOSE;TYPE:NON METAL,ADDITIONAL FEATURES EN:10643-16-16 / 381-16,MNFR:01)ISAHOSE,PTNO:01)0941 | EN_01)NON METAL,01)10643-16-16 / 381-16,01)ISAHOSE,01)0941 |  |  | ISAHOSE | OEM | ISAHOSE | 941 |  | 381-16 | [8 empty] | https://ph.parker.com/in/en/product/2-wire-braid-reinforcement-hydraulic-hose-series-381/381-16 | [10 empty] | ENRICHED | 40141764 Hose assembly |  |  | HOSE | ASSEMBLY | TYPE | NON METAL | INSIDE DIAMETER | 1 IN | OUTSIDE DIAMETER | 37.8 MM | LENGTH |  | CORE MATERIAL | SYNTHETIC RUBBER | CONNECTION 1 | 10643-16-16 | CONNECTION 2 |  | FITTING MATERIAL |  | COVER MATERIAL | SYNTHETIC RUBBER | PRESSURE RATING | 2500 PSI | BURST PRESSURE RATING | 10000 PSI | TEMPERATURE RATING | -40 TO 100 DEG C | REINFORCEMENT MATERIAL | 2 WIRE BRAID STEEL | BEND RADIUS | 300 MM | COLOUR |  | HAZARD CLASS |  | CERTIFICATION/STANDARD | EN 853 (Type 2SN), ISO 1436 (Type 2SN), SAE 100R2 | [38 empty] | PRODUCTION COMPLETED
TNG-001 | Data Enrichment | PJR | OK | 2023-09-13 | 2023-10-09 |  | Material_5_1292000 | 1292000 | EA |  |  |  | HOSE;NON METAL,13943-4-4 / 381-4 / 1 |  |  | HOSE;TYPE:NON METAL,ADDITIONAL FEATURES EN:13943-4-4 / 381-4 / 1,MNFR:01)ELPHINST,PTNO:01)0DE0692 | EN_01)NON METAL,01)13943-4-4 / 381-4 / 1,01)ELPHINST,01)0DE0692 |  |  | ELPHINST | OEM | ELPHINST | 0DE0692 |  | 381-4 | [8 empty] | https://ph.parker.com/in/en/product/2-wire-braid-reinforcement-hydraulic-hose-series-381/381-4 | [10 empty] | ENRICHED | 40141764 Hose assembly |  |  | HOSE | ASSEMBLY | TYPE | NON METAL | INSIDE DIAMETER | 1/4 IN | OUTSIDE DIAMETER | 15.1 MM | LENGTH |  | CORE MATERIAL | SYNTHETIC RUBBER | CONNECTION 1 | 13943-4-4 | CONNECTION 2 |  | FITTING MATERIAL |  | COVER MATERIAL | SYNTHETIC RUBBER | PRESSURE RATING | 5800 PSI | BURST PRESSURE RATING | 23200 PSI | TEMPERATURE RATING | -40 TO 100 DEG C | REINFORCEMENT MATERIAL | 2 WIRE BRAID STEEL | BEND RADIUS | 100 MM | COLOUR |  | HAZARD CLASS |  | CERTIFICATION/STANDARD | EN 853 (Type 2SN), ISO 1436 (Type 2SN), SAE 100R2 | [38 empty] | PRODUCTION COMPLETED
TNG-001 | Data Enrichment | PJR | OK | 2023-09-13 | 2023-10-09 | SERIES MATCHED | Material_5_1301835 | 1301835 | EA |  |  |  | HOSE,ASSY;NON METAL,13743-12-12 / 381-1 |  |  | HOSE,ASSEMBLY;TYPE:NON METAL,ADDITIONAL FEATURES EN:13743-12-12 / 381-1,MNFR:01)ISAHOSE,PTNO:01)3149 | 01)ISAHOSE,01)3149,EN_01)NON METAL,01)13743-12-12 / 381-1 |  |  | ISAHOSE | OEM | ISAHOSE | 3149 |  | 381-1 | [8 empty] | https://ph.parker.com/in/en/product/2-wire-braid-reinforcement-hydraulic-hose-series-381/381-10 | [10 empty] | ENRICHED | 40141764 Hose assembly |  |  | HOSE | ASSEMBLY | TYPE | NON METAL | INSIDE DIAMETER |  | OUTSIDE DIAMETER |  | LENGTH |  | CORE MATERIAL |  | CONNECTION 1 | 13743-12-12 | CONNECTION 2 |  | FITTING MATERIAL |  | COVER MATERIAL |  | PRESSURE RATING |  | BURST PRESSURE RATING |  | TEMPERATURE RATING |  | REINFORCEMENT MATERIAL |  | BEND RADIUS |  | COLOUR |  | HAZARD CLASS |  | CERTIFICATION/STANDARD | [39 empty] | PRODUCTION COMPLETED
TNG-001 | Data Enrichment | PJR | OK | 2023-09-13 | 2023-10-09 |  | Material_5_1301970 | 1301970 | EA |  |  |  | HOSE,ASSY;NON METAL,10643-6-6 / 381-6 |  |  | HOSE,ASSEMBLY;TYPE:NON METAL,ADDITIONAL FEATURES EN:10643-6-6 / 381-6,MNFR:01)ISAHOSE,PTNO:01)1030 | 01)ISAHOSE,01)1030,EN_01)NON METAL,01)10643-6-6 / 381-6 |  |  | ISAHOSE | OEM | ISAHOSE | 1030 |  | 381-6 | [8 empty] | https://ph.parker.com/in/en/product/2-wire-braid-reinforcement-hydraulic-hose-series-381/381-6 | [10 empty] | ENRICHED | 40141764 Hose assembly |  |  | HOSE | ASSEMBLY | TYPE | NON METAL | INSIDE DIAMETER | 3/8 IN | OUTSIDE DIAMETER | 19 MM | LENGTH |  | CORE MATERIAL | SYNTHETIC RUBBER | CONNECTION 1 | 10643-6-6 | CONNECTION 2 |  | FITTING MATERIAL |  | COVER MATERIAL | SYNTHETIC RUBBER | PRESSURE RATING | 5000 PSI | BURST PRESSURE RATING | 20000 PSI | TEMPERATURE RATING | -40 TO 100 DEG C | REINFORCEMENT MATERIAL | 2 WIRE BRAID STEEL | BEND RADIUS | 125 MM | COLOUR |  | HAZARD CLASS |  | CERTIFICATION/STANDARD | EN 853 (Type 2SN), ISO 1436 (Type 2SN), SAE 100R2 | [38 empty] | PRODUCTION COMPLETED
TNG-001 | Data Enrichment | PJR | OK | 2023-09-13 | 2023-10-09 |  | Material_5_1317455 | 1317455 | EA |  |  |  | HOSE,ASSY;NON METAL,LG 860 MM,ND,ENZED |  |  | HOSE,ASSEMBLY;TYPE:NON METAL,LENGTH:860 MM,ADDITIONAL FEATURES EN:10643-16-16 / 381-16 / 10643-16-16, C/W WORM CLIP STAMPED 409 ONE E,ND,MNFR:01)ENZED,PTNO:01)MIM003918409 | 01)ENZED,01)MIM003918409,EN_01)NON METAL,860 MM,01)10643-16-16 / 381-16 / 1064,02)ND |  |  | Enzed Mount Isa(RKM Investments) | OEM | Enzed Mount Isa(RKM Investments) | MIM003918409 |  | 381-16 | [8 empty] | https://ph.parker.com/in/en/product/2-wire-braid-reinforcement-hydraulic-hose-series-381/381-16 | [10 empty] | ENRICHED | 40141764 Hose assembly | C/W WORM CLIP STAMPED 409 ONE END |  | HOSE | ASSEMBLY | TYPE | NON METAL | INSIDE DIAMETER | 1 IN | OUTSIDE DIAMETER | 37.8 MM | LENGTH | 860 MM | CORE MATERIAL | SYNTHETIC RUBBER | CONNECTION 1 | 10643-16-16 | CONNECTION 2 | 10643-16-16 | FITTING MATERIAL |  | COVER MATERIAL | SYNTHETIC RUBBER | PRESSURE RATING | 2500 PSI | BURST PRESSURE RATING | 10000 PSI | TEMPERATURE RATING | -40 TO 100 DEG C | REINFORCEMENT MATERIAL | 2 WIRE BRAID STEEL | BEND RADIUS | 300 MM | COLOUR |  | HAZARD CLASS |  | CERTIFICATION/STANDARD | EN 853 (Type 2SN), ISO 1436 (Type 2SN), SAE 100R2 | [38 empty] | PRODUCTION COMPLETED
TNG-001 | Data Enrichment | PJR | OK | 2023-09-13 | 2023-10-09 |  | Material_5_1317459 | 1317459 | EA |  |  |  | HOSE,ASSY;NON METAL,LG 790 MM,ND,ENZED |  |  | HOSE,ASSEMBLY;TYPE:NON METAL,LENGTH:790 MM,ADDITIONAL FEATURES EN:10643-12-12 / 381-12 / 10643-12-12, C/W WORM CLIP STAMPED 378 ONE E,ND,MNFR:01)ENZED,PTNO:01)MIM003918378 | 01)ENZED,01)MIM003918378,EN_01)NON METAL,790 MM,01)10643-12-12 / 381-12 / 1064,02)ND |  |  | Enzed Mount Isa(RKM Investments) | OEM | Enzed Mount Isa(RKM Investments) | MIM003918378 |  | 381-12 | [8 empty] | https://ph.parker.com/in/en/product/2-wire-braid-reinforcement-hydraulic-hose-series-381/381-12 | [10 empty] | ENRICHED | 40141764 Hose assembly | C/W WORM CLIP STAMPED 378 ONE END |  | HOSE | ASSEMBLY | TYPE | NON METAL | INSIDE DIAMETER | 3/4 IN | OUTSIDE DIAMETER | 29.5 MM | LENGTH | 790 MM | CORE MATERIAL | SYNTHETIC RUBBER | CONNECTION 1 | 10643-12-12 | CONNECTION 2 | 10643-12-12 | FITTING MATERIAL |  | COVER MATERIAL | SYNTHETIC RUBBER | PRESSURE RATING | 3125 PSI | BURST PRESSURE RATING | 12500 PSI | TEMPERATURE RATING | -40 TO 100 DEG C | REINFORCEMENT MATERIAL | 2 WIRE BRAID STEEL | BEND RADIUS | 240 MM | COLOUR |  | HAZARD CLASS |  | CERTIFICATION/STANDARD | EN 853 (Type 2SN), ISO 1436 (Type 2SN), SAE 100R2 | [38 empty] | PRODUCTION COMPLETED
TNG-001 | Data Enrichment | PJR | OK | 2023-09-13 | 2023-10-09 |  | Material_5_1317481 | 1317481 | EA |  |  |  | HOSE,ASSY;NON METAL,LG 640 MM,ENZED |  |  | HOSE,ASSEMBLY;TYPE:NON METAL,LENGTH:640 MM,ADDITIONAL FEATURES EN:10643-8-6 / 381-6 / 10643-8-6, C/W WORM CLIP STAMPED 143 ONE END,MNFR:01)ENZED,PTNO:01)MIM003918143 | 01)ENZED,01)MIM003918143,EN_01)NON METAL,640 MM,01)10643-8-6 / 381-6 / 10643-8 |  |  | Enzed Mount Isa(RKM Investments) | OEM | Enzed Mount Isa(RKM Investments) | MIM003918143 |  | 381-6 | [8 empty] | https://ph.parker.com/in/en/product/2-wire-braid-reinforcement-hydraulic-hose-series-381/381-6 | [10 empty] | ENRICHED | 40141764 Hose assembly | C/W WORM CLIP STAMPED 143 ONE END |  | HOSE | ASSEMBLY | TYPE | NON METAL | INSIDE DIAMETER | 3/8 IN | OUTSIDE DIAMETER | 19 MM | LENGTH | 640 MM | CORE MATERIAL | SYNTHETIC RUBBER | CONNECTION 1 | 10643-8-6 | CONNECTION 2 | 10643-8-6 | FITTING MATERIAL |  | COVER MATERIAL | SYNTHETIC RUBBER | PRESSURE RATING | 5000 PSI | BURST PRESSURE RATING | 20000 PSI | TEMPERATURE RATING | -40 TO 100 DEG C | REINFORCEMENT MATERIAL | 2 WIRE BRAID STEEL | BEND RADIUS | 125 MM | COLOUR |  | HAZARD CLASS |  | CERTIFICATION/STANDARD | EN 853 (Type 2SN), ISO 1436 (Type 2SN), SAE 100R2 | [38 empty] | PRODUCTION COMPLETED
TNG-001 | Data Enrichment | PJR | OK | 2023-09-13 | 2023-10-09 |  | Material_5_1317485 | 1317485 | EA |  |  |  | HOSE,ASSY;NON METAL,LG 330 MM,ENZED |  |  | HOSE,ASSEMBLY;TYPE:NON METAL,LENGTH:330 MM,ADDITIONAL FEATURES EN:10643-6-6 / 381-6 / 10643-6-6, C/W WORM CLIP STAMPED 126 ONE END,MNFR:01)ENZED,PTNO:01)MIM003918126 | 01)ENZED,01)MIM003918126,EN_01)NON METAL,330 MM,01)10643-6-6 / 381-6 / 10643-6 |  |  | Enzed Mount Isa(RKM Investments) | OEM | Enzed Mount Isa(RKM Investments) | MIM003918126 |  | 381-6 | [8 empty] | https://ph.parker.com/in/en/product/2-wire-braid-reinforcement-hydraulic-hose-series-381/381-6 | [10 empty] | ENRICHED | 40141764 Hose assembly | C/W WORM CLIP STAMPED 126 ONE END |  | HOSE | ASSEMBLY | TYPE | NON METAL | INSIDE DIAMETER | 3/8 IN | OUTSIDE DIAMETER | 19 MM | LENGTH | 330 MM | CORE MATERIAL | SYNTHETIC RUBBER | CONNECTION 1 | 10643-8-6 | CONNECTION 2 | 10643-8-6 | FITTING MATERIAL |  | COVER MATERIAL | SYNTHETIC RUBBER | PRESSURE RATING | 5000 PSI | BURST PRESSURE RATING | 20000 PSI | TEMPERATURE RATING | -40 TO 100 DEG C | REINFORCEMENT MATERIAL | 2 WIRE BRAID STEEL | BEND RADIUS | 125 MM | COLOUR |  | HAZARD CLASS |  | CERTIFICATION/STANDARD | EN 853 (Type 2SN), ISO 1436 (Type 2SN), SAE 100R2 | [38 empty] | PRODUCTION COMPLETED
TNG-001 | Data Enrichment | PJR | OK | 2023-09-13 | 2023-10-09 | CONFLICT IN COVER MATERIAL& REINFORCEMENT MATERIAL, PROCESSED BASED ON WEBS SOURCE | Material_5_1317530 | 1317530 | EA |  |  |  | HOSE,ASSY;LOW STATIC, CHARGING DUTY,NM |  |  | HOSE,ASSEMBLY;LOW STATIC, CHARGING DUTY,INSIDE DIAMETER:19 MM,OUTSIDE DIAMETER:27 MM,LENGTH:30 M/ROLL,CORE MATERIAL:PLASTIC SEMI RIGID,COVER MATERIAL:PLASTIC,PRESSURE RATING:100 PSI,TEMPERATURE RATING:-20 TO 60 DEG C,REINFORCEMENT MATERIAL:PLASTIC,COLOUR: BLACK/YELLOW STRIPE,CERTIFICATION/STANDARD:AS 2187.2,ADDITIONAL FEATURES EN:NONMETALLIC,MNFR:01)ENZED,PTNO:01)ANFO-020-030 | 01)ENZED,01)ANFO-020-030,EN_01)LOW STATIC, CHARGING DUT,19 MM,27 MM,30 M/ROLL,PLASTIC SEMI RIGID,EN_01)PLASTIC,100 PSI,-20 TO 60 DEG C,EN_01)PLASTIC,BLACK/YELLOW STRIPE,EN_01)AS 2187.2,01)NONMETALLIC |  |  | Enzed Mount Isa(RKM Investments) | OEM | Enzed Mount Isa(RKM Investments) | ANFO-020-030 | [10 empty] | https://ph.parker.com/us/en/product/explosive-loading-hose-series-anfo/anfo-020-030-anfo-020-030 | [10 empty] | ENRICHED | 40141764 Hose assembly | NONMETALLIC |  | HOSE | ASSEMBLY | TYPE | LOW STATIC, CHARGING DUTY | INSIDE DIAMETER | 20 MM | OUTSIDE DIAMETER | 27 MM | LENGTH | 30 M | CORE MATERIAL | PLASTIC SEMI RIGID | CONNECTION 1 |  | CONNECTION 2 |  | FITTING MATERIAL |  | COVER MATERIAL | PVC | PRESSURE RATING | 100 PSI | BURST PRESSURE RATING |  | TEMPERATURE RATING | -20 TO 60 DEG C | REINFORCEMENT MATERIAL | PVC | BEND RADIUS |  | COLOUR | BLACK/YELLOW STRIPE | HAZARD CLASS |  | CERTIFICATION/STANDARD | AS 2187.2 | [38 empty] | PRODUCTION COMPLETED
TNG-001 | Data Enrichment | PJR | OK | 2023-09-13 | 2023-10-09 |  | Material_5_1317618 | 1317618 | EA |  |  |  | HOSE,ASSY;NON METAL,LG 1.4 M,ENZED |  |  | HOSE,ASSEMBLY;TYPE:NON METAL,LENGTH:1.4 M,ADDITIONAL FEATURES EN:10671-10-8/77C-08/10671-10-8, ATTACH BAND STAMPED ISAHOSE 0693, MNFR:01)ENZED,PTNO:01)MIM000371492 | 01)ENZED,01)MIM000371492,EN_01)NON METAL,1.4 M,01)10671-10-8/77C-08/10671-10- |  |  | Enzed Mount Isa(RKM Investments) | OEM | Enzed Mount Isa(RKM Investments) | MIM000371492 | ISAHOSE | 693 |  | 77C-08 | [6 empty] | URL NOT FOUND | [10 empty] | CLEANSED | 40141764 Hose assembly | ATTACH BAND STAMPED |  | HOSE | ASSEMBLY | TYPE | NON METAL | INSIDE DIAMETER |  | OUTSIDE DIAMETER |  | LENGTH | 1.4 M | CORE MATERIAL |  | CONNECTION 1 | 10671-10-8 | CONNECTION 2 | 10671-10-8 | FITTING MATERIAL |  | COVER MATERIAL |  | PRESSURE RATING |  | BURST PRESSURE RATING |  | TEMPERATURE RATING |  | REINFORCEMENT MATERIAL |  | BEND RADIUS |  | COLOUR |  | HAZARD CLASS |  | CERTIFICATION/STANDARD | [39 empty] | PRODUCTION COMPLETED
TNG-001 | Data Enrichment | PJR | OK | 2023-09-13 | 2023-10-09 |  | Material_5_1319763 | 1319763 | EA |  |  |  | HOSE,ASSY;LG 1.37 M,FLANGE C62-12,PIRTEK |  |  | HOSE,ASSEMBLY;LENGTH:1.37 M,CONNECTION 1:5/16 IN JIC SWIVEL FEMALE,CONNECTION 2:FLANGE C62-12,COVER MATERIAL:SILICONE FIRE SLEEVE, REINFORCEMENT MATERIAL:STAINLESS STEEL 304 BRAIDED,ADDITIONAL FEATURES EN:PC35-12, E/SIDE TAPPING FLOOR LAUNDER COVER CYL,MNFR:01) PIRTEK,PTNO:01)TF04 | 01)PIRTEK,01)TF04,1.37 M,EN_01)5/16 IN JIC SWIVEL FEMAL,EN_01)FLANGE C62-12,EN_01)SILICONE FIRE SLEEVE,EN_01)STAINLESS STEEL 304 BRAI,01)PC35-12, E/SIDE TAPPING FLO |  |  | PIRTEK | NON-OEM | PIRTEK | TF04 | [10 empty] | URL NOT FOUND | [10 empty] | CLEANSED | 40141764 Hose assembly | PC35-12, E/SIDE TAPPING FLOOR LAUNDER COVER CYLINDER |  | HOSE | ASSEMBLY | TYPE |  | INSIDE DIAMETER |  | OUTSIDE DIAMETER |  | LENGTH | 1.37 M | CORE MATERIAL |  | CONNECTION 1 | 5/16 IN JIC SWIVEL FEMALE | CONNECTION 2 | FLANGE C62-12 | FITTING MATERIAL |  | COVER MATERIAL | SILICONE FIRE SLEEVE | PRESSURE RATING |  | BURST PRESSURE RATING |  | TEMPERATURE RATING |  | REINFORCEMENT MATERIAL | STAINLESS STEEL 304 BRAIDED | BEND RADIUS |  | COLOUR |  | HAZARD CLASS |  | CERTIFICATION/STANDARD | [39 empty] | PRODUCTION COMPLETED
TNG-001 | Data Enrichment | PJR | OK | 2023-09-13 | 2023-10-09 | SERIES MATCHED | Material_5_1320006 | 1320006 | EA |  |  |  | HOSE,ASSY;ID 25 MM,LG 2.6 M,BSP,BSP |  |  | HOSE,ASSEMBLY;INSIDE DIAMETER:25 MM,LENGTH:2.6 M,CONNECTION 1:BSP,CONNECTION 2:BSP,FITTING MATERIAL:STAINLESS STEEL 316, REINFORCEMENT MATERIAL:STAINLESS STEEL CONVOLUTED BRAIDED,ADDITIONAL FEATURES EN:25MM NB, PBSM BLAST FURNACE(BACK)COOLING JACKETS, MNFR:01)PIRTEK,PTNO:01)SS1-AF1-AF1-26 | 01)PIRTEK,01)SS1-AF1-AF1-26,25 MM,2.6 M,EN_01)BSP,EN_01)BSP,EN_01)STAINLESS STEEL 316,EN_01)STAINLESS STEEL CONVOLUT,01)25MM NB, PBSM BLAST FURNACE |  |  | PIRTEK ISA FLUID CONNECTIONS PTY LT | NON-OEM | PIRTEK ISA FLUID CONNECTIONS PTY LT | SS1-AF1-AF1-26 | [10 empty] | https://hoseflex.com/wp-content/uploads/2015/06/02.-Stainless-Steel-Hose.pdf | [10 empty] | CLEANSED | 40141764 Hose assembly | 25 MM NB, PBSM BLAST FURNACE(BACK)COOLING JACKETS |  | HOSE | ASSEMBLY | TYPE |  | INSIDE DIAMETER | 25 MM | OUTSIDE DIAMETER |  | LENGTH | 2.6 M | CORE MATERIAL |  | CONNECTION 1 | BSP | CONNECTION 2 | BSP | FITTING MATERIAL | STAINLESS STEEL 316 | COVER MATERIAL |  | PRESSURE RATING |  | BURST PRESSURE RATING |  | TEMPERATURE RATING |  | REINFORCEMENT MATERIAL | STAINLESS STEEL CONVOLUTED BRAIDED | BEND RADIUS |  | COLOUR |  | HAZARD CLASS |  | CERTIFICATION/STANDARD | [39 empty] | PRODUCTION COMPLETED
TNG-001 | Data Enrichment | PJR | OK | 2023-09-13 | 2023-10-09 | PARTIALLY MATCHED | Material_5_1345058 | 1345058 | EA |  |  |  | HOSE,ASSY;ID 1/2 IN,OD 22.1 MM,LG 2.6 M |  |  | HOSE,ASSEMBLY;INSIDE DIAMETER:1/2 IN,OUTSIDE DIAMETER:22.1 MM,LENGTH:2.6 M,BURST PRESSURE RATING:1172 BAR,TEMPERATURE RATING:-40 TO 150 DEG C,REINFORCEMENT MATERIAL:2 WIRE BRAID,BEND RADIUS:178 MM,COLOUR:BLUE,CERTIFICATION/STANDARD:EN 853 2SN,MNFR:01)PIRTEK, PTNO:01)R2ATHT08K-2.6MTR,MNFR:02)PIRTEK,PTNO:02)R2ATHT | 01)PIRTEK,02)PIRTEK,01)R2ATHT,02)R2ATHT08K-2.6MTR,1/2 IN,22.1 MM,2.6 M,1172 BAR,-40 TO 150 DEG C,EN_01)2 WIRE BRAID,178 MM,BLUE,EN_01)EN 853 2SN |  |  | PIRTEK ISA FLUID CONNECTIONS PTY LT | NON-OEM | PIRTEK ISA FLUID CONNECTIONS PTY LT | R2ATHT08K-2.6MTR | [10 empty] | https://products.sealfast.com/item/hydraulic/raulic-double-braid-high-pressure-100r2at-on-reels/r2at-08 | [10 empty] | CLEANSED | 40141764 Hose assembly |  |  | HOSE | ASSEMBLY | TYPE |  | INSIDE DIAMETER | 1/2 IN | OUTSIDE DIAMETER | 22.1 MM | LENGTH | 2.6 M | CORE MATERIAL |  | CONNECTION 1 |  | CONNECTION 2 |  | FITTING MATERIAL |  | COVER MATERIAL |  | PRESSURE RATING |  | BURST PRESSURE RATING | 1172 BAR | TEMPERATURE RATING | -40 TO 150 DEG C | REINFORCEMENT MATERIAL | 2 WIRE BRAID | BEND RADIUS | 178 MM | COLOUR | BLUE | HAZARD CLASS |  | CERTIFICATION/STANDARD | EN 853 2SN | [38 empty] | PRODUCTION COMPLETED
TNG-001 | Data Enrichment | PJR | OK | 2023-09-13 | 2023-10-09 |  | Material_5_1345084 | 1345084 | EA |  |  |  | HOSE,ASSY;NON METAL, HYDRAULIC,LG 610 MM |  |  | HOSE,ASSEMBLY;NON METAL, HYDRAULIC,LENGTH:610 MM,MNFR:01)PIRTEK,PTNO:01)0.610/C3506/JF912K/JF112K | 01)PIRTEK,01)0.610/C3506/JF912K/JF112K,EN_01)NON METAL, HYDRAULIC,610 MM |  |  | PIRTEK ISA FLUID CONNECTIONS PTY LT | NON-OEM | PIRTEK ISA FLUID CONNECTIONS PTY LT | 0.610/C3506/JF912K/JF112K | [10 empty] | URL NOT FOUND | [10 empty] | CLEANSED | 40141764 Hose assembly |  |  | HOSE | ASSEMBLY | TYPE | NON METAL,HYDRAULIC | INSIDE DIAMETER |  | OUTSIDE DIAMETER |  | LENGTH | 610 MM | CORE MATERIAL |  | CONNECTION 1 |  | CONNECTION 2 |  | FITTING MATERIAL |  | COVER MATERIAL |  | PRESSURE RATING |  | BURST PRESSURE RATING |  | TEMPERATURE RATING |  | REINFORCEMENT MATERIAL |  | BEND RADIUS |  | COLOUR |  | HAZARD CLASS |  | CERTIFICATION/STANDARD | [39 empty] | PRODUCTION COMPLETED
TNG-001 | Data Enrichment | PJR | OK | 2023-09-13 | 2023-10-09 |  | Material_5_1358057 | 1358057 | EA |  |  |  | HOSE,ASSY;AUTOMOTIVE AIR CONDITIONER |  |  | HOSE,ASSEMBLY;TYPE:AUTOMOTIVE AIR CONDITIONER,INSIDE DIAMETER:NB 1/2,OUTSIDE DIAMETER:3/4 IN,LENGTH:5 M/ROLL,COVER MATERIAL:EPDM RUBBER,TEMPERATURE RATING:-40 TO 135 DEG C,REINFORCEMENT MATERIAL:GALAXY BARRIER,CERTIFICATION/STANDARD:SAE J2064,ADDITIONAL FEATURES EN:NONMETALLIC, R134A/R12, SIZE 10, 1 IN,MNFR:01)INGRAMS,PTNO:01)FHX510 | 01)INGRAMS,01)FHX510,EN_01)AUTOMOTIVE AIR CONDITION,NB 1/2,3/4 IN,5 M/ROLL,EN_01)EPDM RUBBER,-40 TO 135 DEG C,EN_01)GALAXY BARRIER,EN_01)SAE J2064,01)NONMETALLIC, R134A/R12, SIZ |  |  | INGRAMS | NON-OEM | INGRAMS | FHX510 | [10 empty] | https://www.repco.com.au/parts-service/climate-control/car-refrigerant-hoses/-10-std-barrier-refrigerant-a-c-hose-05-metre-fhx510/p/A9335331 | [10 empty] | ENRICHED | 40141764 Hose assembly | NONMETALLIC, R134A/R12, SIZE:10, 1 IN |  | HOSE | ASSEMBLY | TYPE | AUTOMOTIVE AIR CONDITIONER | INSIDE DIAMETER | 1/2 IN | OUTSIDE DIAMETER | 3/4 IN | LENGTH | 5 M | CORE MATERIAL |  | CONNECTION 1 |  | CONNECTION 2 |  | FITTING MATERIAL |  | COVER MATERIAL | EPDM RUBBER | PRESSURE RATING |  | BURST PRESSURE RATING |  | TEMPERATURE RATING | -40 TO 135 DEG C | REINFORCEMENT MATERIAL | GALAXY BARRIER | BEND RADIUS |  | COLOUR |  | HAZARD CLASS |  | CERTIFICATION/STANDARD | SAE J2064 | [38 empty] | PRODUCTION COMPLETED
TNG-001 | Data Enrichment | PJR | OK | 2023-09-13 | 2023-10-09 |  | Material_5_1359589 | 1359589 | EA |  |  |  | HOSE,ASSY;HYDR,ENZED,34R15220 |  |  | HOSE,ASSEMBLY;TYPE:HYDRAULIC,MNFR:01)ENZED,PTNO:01)34R15220 | 01)ENZED,01)34R15220,EN_01)HYDRAULIC |  |  | Enzed Mount Isa(RKM Investments) | OEM | Enzed Mount Isa(RKM Investments) | 34R15220 | [10 empty] | URL NOT FOUND | [10 empty] | CLEANSED | 40141764 Hose assembly |  |  | HOSE | ASSEMBLY | TYPE | HYDRAULIC | INSIDE DIAMETER |  | OUTSIDE DIAMETER |  | LENGTH |  | CORE MATERIAL |  | CONNECTION 1 |  | CONNECTION 2 |  | FITTING MATERIAL |  | COVER MATERIAL |  | PRESSURE RATING |  | BURST PRESSURE RATING |  | TEMPERATURE RATING |  | REINFORCEMENT MATERIAL |  | BEND RADIUS |  | COLOUR |  | HAZARD CLASS |  | CERTIFICATION/STANDARD | [39 empty] | PRODUCTION COMPLETED
TNG-001 | Data Enrichment | PJR | OK | 2023-09-13 | 2023-10-09 |  | Material_5_1284516 | 1284516 | EA |  |  |  | HOSE,HYDR;SCREENER 3, REPLACEMENT, ASSEM |  |  | HOSE,HYDRAULIC;ADDITIONAL FEATURES EN:SCREENER 3, REPLACEMENT, ASSEMBLY,MNFR:01)ISA FLUID CONNECTIONS PTY LTD,PTNO:01)R2AT16K | 01)SCREENER 3, REPLACEMENT, AS,01)ISA FLUID CONNECTIONS PTY L,01)R2AT16K |  |  | ISA FLUID CONNECTIONS PTY LTD | NON-OEM | ISA FLUID CONNECTIONS PTY LTD | R2AT16K | [10 empty] | URL NOT FOUND | [10 empty] | CLEANSED | 40141764 Hose assembly | SCREENER 3, REPLACEMENT |  | HOSE | ASSEMBLY | TYPE | HYDRAULIC | INSIDE DIAMETER |  | OUTSIDE DIAMETER |  | LENGTH |  | CORE MATERIAL |  | CONNECTION 1 |  | CONNECTION 2 |  | FITTING MATERIAL |  | COVER MATERIAL |  | PRESSURE RATING |  | BURST PRESSURE RATING |  | TEMPERATURE RATING |  | REINFORCEMENT MATERIAL |  | BEND RADIUS |  | COLOUR |  | HAZARD CLASS |  | CERTIFICATION/STANDARD | [39 empty] | PRODUCTION COMPLETED
TNG-001 | Data Enrichment | PJR | OK | 2023-09-13 | 2023-10-09 |  | Material_5_1217315 | 1217315 |  |  |  |  | HOSE;DRVT,811S-64,NONMETALLIC: 100MM X 9 |  |  | HOSE;MNFR:DRIVETRAIN,PTNO:811S-64,ADDITIONAL FEATURES EN:NONMETALLIC: 100MM X 90CM,STRAIGHT0 | 01)DRIVETRAIN AUSTRALIA,01)811S-64,HOSE,01)NONMETALLIC: 100MM X 90CM,S | 811S-64 | 3000461 | DRIVETRAIN | OEM | DRIVETRAIN | 811S-64 | [10 empty] | https://ph.parker.com/us/en/product/medium-pressure-parkrimp-no-skive-hose-811s/811s-64 | [10 empty] | ENRICHED | 40142020 Hydraulic hose | NON METALLIC,STRAIGHT |  | HOSE | HYDRAULIC | TYPE | SUCTION | INSIDE DIAMETER | 101.6 MM | OUTSIDE DIAMETER | 116 MM | LENGTH |  | PRESSURE RATING | 145 PSI | MATERIAL | RUBBER | REINFORCEMENT MATERIAL | 1 WIRE HELIX,2 SPIRALS OF FIBER | TEMPERATURE RATING | -40 TO 100 DEG C | BEND RADIUS | 400 MM | COLOUR |  | HAZARD CLASS |  | CERTIFICATION/STANDARD | SAE 100R4 | [48 empty] | PRODUCTION COMPLETED
TNG-001 | Data Enrichment | PJR | OK | 2023-09-13 | 2023-10-09 |  | Material_5_1385682 | 1385682 | EA |  |  |  | HOSE;HGH PRESS |  |  | HOSE;TYPE:HIGH PRESSURE,MNFR:01)FORKFORCE,PTNO:01)20B88S-03000 | EN_01)HIGH PRESSURE,01)FORKFORCE,01)20B88S-03000 |  |  | FORK FORCE AUSTRALIA PTY LTD | NON-OEM | FORK FORCE AUSTRALIA PTY LTD | 20B88S-03000 | [10 empty] | https://scanlift.no/wp-content/uploads/2022/09/ROUGH-TERRAIN-2WD-1.8Tto3.5T-PM-CN-EN-06-2020.xlsx-1.pdf | [10 empty] | ENRICHED | 40142000 Hoses |  |  | HOSE | NO MODIFIER | TYPE | HIGH PRESSURE | INSIDE DIAMETER |  | OUTSIDE DIAMETER |  | LENGTH |  | MATERIAL |  | MATERIAL SPECIFICATION |  | HAZARD CLASS |  | CERTIFICATION/STANDARD | [57 empty] | PRODUCTION COMPLETED
TNG-001 | Data Enrichment | PJR | OK | 2023-09-13 | 2023-10-09 |  | Material_5_1385717 | 1385717 | EA |  |  |  | HOSE;HGH PRESS |  |  | HOSE;TYPE:HIGH PRESSURE,MNFR:01)FORKFORCE,PTNO:01)35B76-00004 | EN_01)HIGH PRESSURE,01)FORKFORCE,01)35B76-00004 |  |  | FORK FORCE AUSTRALIA PTY LTD | NON-OEM | FORK FORCE AUSTRALIA PTY LTD | 35B76-00004 | [10 empty] | https://scanlift.no/wp-content/uploads/2022/09/ROUGH-TERRAIN-2WD-1.8Tto3.5T-PM-CN-EN-06-2020.xlsx-1.pdf | [10 empty] | ENRICHED | 40142000 Hoses |  |  | HOSE | NO MODIFIER | TYPE | HIGH PRESSURE | INSIDE DIAMETER |  | OUTSIDE DIAMETER |  | LENGTH |  | MATERIAL |  | MATERIAL SPECIFICATION |  | HAZARD CLASS |  | CERTIFICATION/STANDARD | [57 empty] | PRODUCTION COMPLETED
TNG-001 | Data Enrichment | PJR | OK | 2023-09-13 | 2023-10-09 |  | Material_5_1215116 | 1215116 | EA |  |  |  | HOSE,WLDG;TWIN ASSY,5MM,10M,OXY/ACET | MANGUERA SOLDRA; | BOYAU SOUDURE; | HOSE,WELDING;ADDITIONAL FEATURES EN:TWIN ASSY,5MM,10M,OXY/ACET,MNFR:BOC LIMITED,PTNO:BOCTW0510A | 01)TWIN ASSY,5MM,10M,OXY/ACET,01)BOC LIMITED,01)BOCTW0510A | BOCTW0510A | 1068135 | BOC LIMITED | NON-OEM | BOC LIMITED | BOCTW0510A | [10 empty] | https://www.boc.com.au/shop/en/au/hose-twin-assembly-5mm-10-me-oxy-acet-boctw0510a | [10 empty] | ENRICHED | 40142017 Welding hose | OXY/ACET |  | HOSE | WELDING | TYPE | TWIN ASSEMBLY | INSIDE DIAMETER |  | OUTSIDE DIAMETER | 5 MM | LENGTH | 10 M | PRESSURE RATING | 1.2 MPA | MATERIAL |  | GRADE |  | COLOUR |  | HAZARD CLASS |  | CERTIFICATION/STANDARD | [53 empty] | PRODUCTION COMPLETED
TNG-001 | Data Enrichment | PJR | OK | 2023-09-13 | 2023-10-09 | PARTIALLY MATCHED | Material_5_1269240 | 1269240 | EA | 1583569 |  | TEE;PRKH,P-EMI-24R6X-S,PCE,RUN,JIC,37DEG |  |  |  | TEE;MNFR:PARKER HANNIFIN,PTNO:P-EMI-24R6X-S,ADDITIONAL FEATURES EN:PCE,RUN,JIC,37DEG | 01)ENZED MOUNT ISA(RKM INVES,01)P-EMI-24R6X-S,TEE,01)PCE,RUN,JIC,37DEG | P-EMI-24R6X-S | 3000331 | PARKER HANNIFIN | OEM | PARKER HANNIFIN | P-EMI-24R6X-S | [10 empty] | https://ph.parker.com/us/en/product/triple-lok-37-flare-jic-tube-fittings-and-adapters/24-r6x-s | [10 empty] | CLEANSED | 40141700 Hardware and fittings | PCE,RUN |  | TEE | NO MODIFIER | TYPE |  | NOMINAL SIZE |  | END CONNECTION | JIC 37 DEG | PRESSURE CLASS/RATING |  | MATERIAL |  | MATERIAL SPECIFICATION |  | COATING/FINISH |  | LENGTH |  | HAZARD CLASS |  | CERTIFICATION/STANDARD | [53 empty] | PRODUCTION COMPLETED
TNG-001 | Data Enrichment | PJR | OK | 2023-09-13 | 2023-10-09 |  | Material_5_1281072 | 1281072 | EA |  |  |  | ANGLE;PLASTER TRIM, EXTERENAL,AM150,AG |  |  | ANGLE;TYPE:PLASTER TRIM, EXTERENAL,SIZE:WD 40 MM X LG 2.7M X HT 30 MM,MATERIAL:AM150,COATING/FINISH:SILVER,ADDITIONAL FEATURES EN: KNAUF,MNFR:01)BUNNINGS,PTNO:01)0730703 | EN_01)PLASTER TRIM, EXTERENAL,EN_01)WD 40 MM X LG 2.7M X HT,EN_01)AM150,SILVER,01)KNAUF,01)BUNNINGS,01)0730703 |  |  | BUNNINGS | NON-OEM | BUNNINGS | 730703 | [10 empty] | URL NOT FOUND | [10 empty] | CLEANSED | 30101500 Angles | KNAUF |  | ANGLE | NO MODIFIER | TYPE | PLASTER TRIM, EXTERENAL | SIZE | 2.7 LG MX40 WDX30 HT MM | LOAD CAPACITY |  | MATERIAL | AM150 | MATERIAL SPECIFICATION |  | COATING/FINISH | SILVER | HAZARD CLASS |  | CERTIFICATION/STANDARD | [57 empty] | PRODUCTION COMPLETED