## Sheet1
Project | Activities | Production User | Production Comments | Start Date | End Date | Remarks | Material | MATNR | MEINS | BISMT | EXISTING CLASS 1 | MAKTX_MARA | MAKTX_EN | MAKTX_ES | MAKTX_FR | TEXT_EN | Class_Char_Catted | MFRPN | MFRNR | MFRNR DES | OEM/NON-OEM | MNFR | PTNO | MNFR 1 | PTNO 1 | MNFR 2 | PTNO 2 | MNFR 3 | PTNO 3 | Vendor NAME | Vendor Part Number | Vendor NAME1 | Vendor Part Number1 | Reference URL | Reference URL1 | Item Number | Equipment Type | Equipment Manufacturer | Equipment Model | Equipment Serial | DWG | DRAWING VERSION | POS/TAG | Unused Text | Enriched/Cleansed | UNSPSC Ver.23.07 | ADDITIONAL FEATURES FROM INPUT | ADDITIONAL FEATURES FROM WEBSOURCE | Noun | Modifier | Attribute Name 1 | Attribute Value 1 | Attribute Name 2 | Attribute Value 2 | Attribute Name 3 | Attribute Value 3 | Attribute Name 4 | Attribute Value 4 | Attribute Name 5 | Attribute Value 5 | Attribute Name 6 | Attribute Value 6 | Attribute Name 7 | Attribute Value 7 | Attribute Name 8 | Attribute Value 8 | Attribute Name 9 | Attribute Value 9 | Attribute Name 10 | Attribute Value 10 | Attribute Name 11 | Attribute Value 11 | Attribute Name 12 | Attribute Value 12 | Attribute Name 13 | Attribute Value 13 | Attribute Name 14 | Attribute Value 14 | Attribute Name 15 | Attribute Value 15 | Attribute Name 16 | Attribute Value 16 | Attribute Name 17 | Attribute Value 17 | Attribute Name 18 | Attribute Value 18 | Attribute Name 19 | Attribute Value 19 | Attribute Name 20 | Attribute Value 20 | Attribute Name 21 | Attribute Value 21 | Attribute Name 22 | Attribute Value 22 | Attribute Name 23 | Attribute Value 23 | Attribute Name 24 | Attribute Value 24 | Attribute Name 25 | Attribute Value 25 | Attribute Name 26 | Attribute Value 26 | Attribute Name 27 | Attribute Value 27 | Attribute Name 28 | Attribute Value 28 | Attribute Name 29 | Attribute Value 29 | Attribute Name 30 | Attribute Value 30 | Attribute Name 31 | Attribute Value 31 | Attribute Name 32 | Attribute Value 32 | Attribute Name 33 | Attribute Value 33 | Attribute Name 34 | Attribute Value 34 | Attribute Name 35 | Attribute Value 35 | Attribute Name 36 | Attribute Value 36 | Status
TNG-001 | Data Enrichment | PJR | OK | 2023-09-13 | 2023-10-13 | PARTIALLY MATCHED | Material_5_1290540 | 1290540 | EA |  |  |  | ACTUATOR;LINEAR,SMC,MGQM32-100Y7BAL. |  |  | ACTUATOR;TYPE:LINEAR,ADDITIONAL FEATURES EN:CYLINDER ASSEMBLY, CSM SAMPLER, P,MNFR:01)SMC,PTNO:01)MGQM32-100Y7BAL. | LINEAR,01)CYLINDER ASSEMBLY, CSM SAMP,01)SMC,01)MGQM32-100Y7BAL. |  |  | SMC CORPORATION (AUST) PTY LTD | NON-OEM | SMC CORPORATION (AUST) PTY LTD | MGQM32-100Y7BAL | [10 empty] | https://www.ipneumatics.com/MGQM32-100-Y7BWL.html | [10 empty] | CLEANSED | 31251500 Actuators | CYLINDER ASSEMBLY,CSM SAMPLER,P |  | ACTUATOR | NO MODIFIER | TYPE | LINEAR | SIZE |  | TRAVEL |  | MATERIAL |  | MATERIAL SPECIFICATION |  | HAZARD CLASS |  | CERTIFICATION/STANDARD | [59 empty] | PRODUCTION COMPLETED
TNG-001 | Data Enrichment | PJR | OK | 2023-09-13 | 2023-10-13 |  | Material_5_1291055 | 1291055 | EA |  |  |  | ACTUATOR;LINEAR,MARTNAIR,M/1061/500 |  |  | ACTUATOR;TYPE:LINEAR,ADDITIONAL FEATURES EN:CYLINDER ASSEMBLY, 6 IN BORE X 500 M,MNFR:01)MARTNAIR,PTNO:01)M/1061/500 | LINEAR,01)CYLINDER ASSEMBLY, 6 IN BOR,01)MARTNAIR,01)M/1061/500 |  |  | MARTNAIR | OEM | MARTNAIR | M/1061/500 | [10 empty] | URL NOT FOUND | [10 empty] | CLEANSED | 31251500 Actuators | CYLINDER ASSEMBLY |  | ACTUATOR | NO MODIFIER | TYPE | LINEAR | SIZE | 500 MX6 IN BORE | TRAVEL |  | MATERIAL |  | MATERIAL SPECIFICATION |  | HAZARD CLASS |  | CERTIFICATION/STANDARD | [59 empty] | PRODUCTION COMPLETED
TNG-001 | Data Enrichment | PJR | OK | 2023-09-13 | 2023-10-13 | SERIES MATCHED | Material_5_1350286 | 1350286 | EA |  |  |  | ACTUATOR,PNEU;CYL,140 MM,80 (BORE) |  |  | ACTUATOR,PNEUMATIC;TYPE:CYLINDER,TRAVEL:140 MM,ADDITIONAL FEATURES EN:80 (BORE),MNFR:01)MESCO,PTNO:01)SCA2-TC-80B-140(CKD) | EN_01)CYLINDER,140 MM,01)80 (BORE),01)MESCO,01)SCA2-TC-80B-140(CKD) |  |  | MESCO | NON-OEM | MESCO | SCA2-TC-80B-140(CKD) | [10 empty] | https://www.bibus.cz/fileadmin/editors/countries/bisro/Produkty/CKD/SCA2.pdf | [10 empty] | CLEANSED | 31251504 Pneumatic actuators | BORE:80 MM |  | ACTUATOR | PNEUMATIC | TYPE | CYLINDER | TRAVEL | 140 MM | INLET CONNECTION SIZE |  | INLET CONNECTION TYPE |  | OUTLET CONNECTION SIZE |  | OUTLET CONNECTION TYPE |  | TORQUE RATING |  | PRESSURE RATING |  | TEMPERATURE RATING |  | MATERIAL |  | MOUNTING TYPE |  | HAZARD CLASS |  | CERTIFICATION/STANDARD | [47 empty] | PRODUCTION COMPLETED
TNG-001 | Data Enrichment | PJR | OK | 2023-09-13 | 2023-10-13 |  | Material_5_1316585 | 1316585 | EA |  |  |  | DIAPHRAGM;ACCUMULATOR,5 GALLON |  |  | DIAPHRAGM;TYPE:ACCUMULATOR,ADDITIONAL FEATURES EN:5 GALLON,MNFR:01)NATOILWL,PTNO:01)SAP 111211 | ACCUMULATOR,01)5 GALLON,01)NATOILWL,01)SAP 111211 |  |  | NATOILWL | NON-OEM | NATOILWL | SAP 111211 | [10 empty] | URL NOT FOUND | [10 empty] | CLEANSED | 40141737 Diaphragms |  |  | DIAPHRAGM | NO MODIFIER | TYPE | ACCUMULATOR | SIZE | 5 GAL | MATERIAL |  | PRESSURE RATING |  | TEMPERATURE RATING |  | HAZARD CLASS |  | CERTIFICATION/STANDARD | [59 empty] | PRODUCTION COMPLETED
TNG-001 | Data Enrichment | PJR | OK | 2023-09-13 | 2023-10-13 |  | Material_5_1347866 | 1347866 | EA |  |  |  | DIAPHRAGM;QUICK RELEASE,TYPE QR-1 |  |  | DIAPHRAGM;TYPE:QUICK RELEASE,ADDITIONAL FEATURES EN:TYPE QR-1,MNFR:01)WEST/HSE,PTNO:01)245835 | QUICK RELEASE,01)TYPE QR-1,01)WEST/HSE,01)245835 |  |  | WEST/HSE | NON-OEM | WEST/HSE | 245835 | [10 empty] | https://mpparts.com/part/bendix-245835-quick-release-valve-repair-kit-qr-1-aftermarket-replacement-245835 | [10 empty] | ENRICHED | 40141737 Diaphragms |  |  | DIAPHRAGM | NO MODIFIER | TYPE | QUICK RELEASE,QR-1 | SIZE |  | MATERIAL |  | PRESSURE RATING |  | TEMPERATURE RATING |  | HAZARD CLASS |  | CERTIFICATION/STANDARD | [59 empty] | PRODUCTION COMPLETED
TNG-001 | Data Enrichment | PJR | OK | 2023-09-13 | 2023-10-13 |  | Material_5_1383021 | 1383021 | EA |  |  |  | DIFFUSER;ANTI GLARE LOUVRE,400 W |  |  | DIFFUSER;TYPE:ANTI GLARE LOUVRE,POWER RATING:400 W,ADDITIONAL FEATURES EN:ATTACHMENT, WIDE BEAM HP SODIUM, JTS 05-01-01,MNFR:01) ENERGYQLD,PTNO:01)2433373 | ANTI GLARE LOUVRE,400 W,01)ATTACHMENT, WIDE BEAM HP SO,01)ENERGYQLD,01)2433373 |  |  | ENERGYQLD | NON-OEM | ENERGYQLD | 2433373 |  | JTS 05-01-01 | [8 empty] | URL NOT FOUND | [10 empty] | CLEANSED | 23153100 Industrial machinery components and accessories | ATTACHMENT, WIDE BEAM HP SODIUM |  | DIFFUSER | NO MODIFIER | TYPE | ANTI GLARE LOUVRE | POWER RATING | 400 W | SHAPE |  | LAMP SIZE |  | MOUNTING TYPE |  | MATERIAL |  | COLOUR |  | SIZE |  | ENCLOSURE |  | HAZARD CLASS |  | CERTIFICATION/STANDARD | [51 empty] | PRODUCTION COMPLETED
TNG-001 | Data Enrichment | PJR | OK | 2023-09-13 | 2023-10-13 |  | Material_5_1285650 | 1285650 | EA |  |  |  | DIODE;3.3 V,19 V,5 W,-65 TO 200 DEG C |  |  | DIODE;FORWARD VOLTAGE:3.3 V,REVERSE VOLTAGE:19 V,POWER DISSIPATION:5 W,TEMPERATURE RATING:-65 TO 200 DEG C,TOLERANCE:5 PCT,MNFR: 01)IND-CODE,PTNO:01)1N5356B | 3.3 V,EN_01)19 V,5 W,-65 TO 200 DEG C,5 PCT,01)IND-CODE,01)1N5356B |  |  | IND-CODE | NON-OEM | IND-CODE | 1N5356B | [10 empty] | https://www.mouser.in/ProductDetail/Diotec-Semiconductor/1N5356B?qs=OlC7AqGiEDkgXkh%2FSlqhNQ%3D%3D&gclid=Cj0KCQjwsp6pBhCfARIsAD3GZuYmuwAwAvajMyrdeuhvydNEwQ8un8aCjj0Nv-8BxFGLwXpRXF8_S9EaAuySEALw_wcB | [10 empty] | ENRICHED | 32111502 Zener diodes |  |  | DIODE | ZENER | TYPE |  | ZENER VOLTAGE | 19 V | ZENER CURRENT | 250 MA | FORWARD VOLTAGE | 3.3 V | FORWARD CURRENT |  | REVERSE VOLTAGE |  | REVERSE CURRENT | 500 NA | POWER DISSIPATION | 5 W | TEMPERATURE RATING | -50 TO 150 DEG C | ROHS COMPLIANCE | YES | CASE MATERIAL |  | TOLERANCE | 5 PCT | SIZE | 7.5 MM LG | TERMINAL TYPE |  | HAZARD CLASS |  | CERTIFICATION/STANDARD | [41 empty] | PRODUCTION COMPLETED
TNG-001 | Data Enrichment | PJR | OK | 2023-09-13 | 2023-10-13 |  | Material_5_1348505 | 1348505 | EA |  |  |  | DRIVE,VAR FREQ;CONVERTER, STATIC,5.5 KW |  |  | DRIVE,VARIABLE FREQUENCY;TYPE:CONVERTER, STATIC,POWER RATING:5.5 KW,INPUT VOLTAGE:380/440 VAC,NUMBER OF PHASE:3,OUTPUT CURRENT RATING:12 A,OUTPUT FREQUENCY RATING:48-62 HZ,DEGREE OF PROTECTION:IP00,MOUNTING TYPE:PANEL,SIZE:WD 190 X HT 335 X DP 200 MM, ADDITIONAL FEATURES EN:ACCURACY: +/-10 PCT,MNFR:01)UNIDRIVE,PTNO:01)UNI2401 | CONVERTER, STATIC,5.5 KW,380/440 VAC,12 A,48-62 HZ,IP00,PANEL,EN_01)WD 190 X HT 335 X DP 200,01)ACCURACY: +/-10 PCT,01)UNIDRIVE,01)UNI2401 |  |  | UNIDRIVE | NON-OEM | UNIDRIVE | UNI2401 | [10 empty] | https://www.standard-exchange-industry.com/en/drives/synchronous-controlers/947-uni-2401-synchron-controller-control-techniques.html | [10 empty] | ENRICHED | 26111544 Speed controller | OUTPUT FREQUENCY RATING: 48 TO 62 HZ,DEGREE OF PROTECTION:IP00,NUMBER OF PHASE:3 |  | CONTROLLER | SPEED | TYPE | CONVERTER, STATIC | VOLTAGE RATING | 380 TO 480 V | CURRENT RATING | 12 A | OUTPUT SIGNAL |  | ACCURACY | +/- 10 PCT | INTERFACE TYPE |  | MOUNTING TYPE | SURFACE | TEMPERATURE RATING |  | CONNECTION TYPE |  | SIZE | 18 LGX20 WDX36 HT CM | HAZARD CLASS |  | CERTIFICATION/STANDARD | [49 empty] | PRODUCTION COMPLETED
TNG-001 | Data Enrichment | PJR | OK | 2023-09-13 | 2023-10-13 | SERIES MATCHED | Material_5_1302124 | 1302124 | EA |  |  |  | GEARBOX;REDUCER,SHAFT, HOLLOW,UNPROCON |  |  | GEARBOX;TYPE:REDUCER,MOUNTING TYPE:SHAFT, HOLLOW,MNFR:01)UNPROCON,PTNO:01)407-20 | REDUCER,SHAFT, HOLLOW,01)UNPROCON,01)407-20 |  |  | UNPROCON | NON-OEM | UNPROCON | 407-20 | [10 empty] | https://eurofrance24.com/automatic-gearbox-4hp-20-20hz36-zf-peugeot-407-22-16v-140-123km.html | [10 empty] | CLEANSED | 26111524 Gear units |  |  | GEARBOX | NO MODIFIER | TYPE | REDUCER | GEAR RATIO |  | POWER RATING |  | INPUT SPEED RATING |  | OUTPUT SPEED RATING |  | SHAFT DIAMETER |  | MOUNTING TYPE | SHAFT,HOLLOW | HOUSING MATERIAL |  | SHAFT MATERIAL |  | SEAL TYPE |  | SEAL MATERIAL |  | HAZARD CLASS |  | CERTIFICATION/STANDARD | [47 empty] | PRODUCTION COMPLETED
TNG-001 | Data Enrichment | PJR | OK | 2023-09-13 | 2023-10-13 |  | Material_5_1346606 | 1346606 | EA |  |  |  | GEARBOX;REDUCER,50:1,REPAIRED,DBGI |  |  | GEARBOX;TYPE:REDUCER,GEAR RATIO:50:1,ADDITIONAL FEATURES EN:REPAIRED,MNFR:01)DBGI,PTNO:01)SD7-50:1 [REP'D] | REDUCER,50:1,01)REPAIRED,01)DBGI,01)SD7-50:1 [REP |  |  | DBGI | NON-OEM | DBGI | SD7-50:1 [REP'D] | [10 empty] | URL NOT FOUND | [10 empty] | CLEANSED | 26111524 Gear units | REPAIRED |  | GEARBOX | NO MODIFIER | TYPE | REDUCER | GEAR RATIO | 50:1 | POWER RATING |  | INPUT SPEED RATING |  | OUTPUT SPEED RATING |  | SHAFT DIAMETER |  | MOUNTING TYPE |  | HOUSING MATERIAL |  | SHAFT MATERIAL |  | SEAL TYPE |  | SEAL MATERIAL |  | HAZARD CLASS |  | CERTIFICATION/STANDARD | [47 empty] | PRODUCTION COMPLETED
TNG-001 | Data Enrichment | PJR | OK | 2023-09-13 | 2023-10-13 |  | Material_5_1294209 | 1294209 | EA |  |  |  | INTEGRATED CIRCUIT;14,THRU HLE |  |  | INTEGRATED CIRCUIT;NUMBER OF PINS:14,MOUNTING TYPE:THROUGH HOLE,SIZE:WD 4.5 X HT 17.65 X DP 10.14 MM,TEMPERATURE RATING:-65 TO 150 DEG C,ADDITIONAL FEATURES EN:50 WINSLOW 2.54MM PITCH VERTICAL WRS, SERIES NO: W3100,MNFR:01)RS COMPONENTS PTY LTD,PTNO:01)402- 765 | THROUGH HOLE,WD 4.5 X HT 17.65 X DP 10.14 M,-65 TO 150 DEG C,01)50 WINSLOW 2.54MM PITCH VER,01)RS COMPONENTS PTY LTD,01)402-765 |  |  | RS COMPONENTS PTY LTD | NON-OEM | RS COMPONENTS PTY LTD | 402- 765 | [10 empty] | https://in.rsdelivers.com/product/winslow/w3114trc/winslow-w3100-254mm-pitch-vertical-14-way-through/0402765 | [10 empty] | ENRICHED | 32101600 Integrated circuits | 50 WINSLOW 2.54 MM PITCH VERTICAL WRS,SERIES NO:W3100 |  | INTEGRATED CIRCUIT | NO MODIFIER | TYPE |  | FUNCTION |  | POWER RATING | 10 A | NUMBER OF PINS | 14 | MOUNTING TYPE | THROUGH HOLE | PACKAGE TYPE |  | SIZE | 17.65 LGX4.5 WDX10.14 DP MM | TEMPERATURE RATING | -65 TO 150 DEG C | ROHS COMPLIANCE | YES | HAZARD CLASS |  | CERTIFICATION/STANDARD | [51 empty] | PRODUCTION COMPLETED
TNG-001 | Data Enrichment | PJR | OK | 2023-09-13 | 2023-10-13 |  | Material_5_1290879 | 1290879 | EA |  |  |  | KIT;HTCH,PRTS, SBR 591 AND ABOVE,DCT |  |  | KIT;TYPE:HITCH,ADDITIONAL FEATURES EN:PARTS, SBR 591 AND ABOVE,MNFR:01)DCT,PTNO:01)R1700GLATEHITCHKIT | 01)DCT,01)R1700GLATEHITCHKIT,EN_01)HITCH,01)PARTS, SBR 591 AND ABOVE |  |  | DCT | NON-OEM | DCT | R1700GLATEHITCHKIT | [10 empty] | URL NOT FOUND |  |  |  |  | SBR 591 | [5 empty] | CLEANSED | 23153100 Industrial machinery components and accessories | PARTS |  | KIT | NO MODIFIER | TYPE | HITCH | CONTENTS |  | NUMBER OF ITEMS |  | HAZARD CLASS |  | CERTIFICATION/STANDARD | [63 empty] | PRODUCTION COMPLETED