## Sheet1
Material | Project Code | Activities | Production User | CA Code | Production Comments | Start Date | End Date | Remarks | Short | PO Text | Ptno. | Mnfr Name | Reference URL | Reference URL1 | MNFR | PTNO | MNFR 1 | PTNO 1 | MNFR 2 | PTNO 2 | Noun | Modifier | Additional Info | Attribute Name 1 | Attribute Value 1 | Attribute Name 2 | Attribute Value 2 | Attribute Name 3 | Attribute Value 3 | Attribute Name 4 | Attribute Value 4 | Attribute Name 5 | Attribute Value 5 | Attribute Name 6 | Attribute Value 6 | Attribute Name 7 | Attribute Value 7 | Attribute Name 8 | Attribute Value 8 | Attribute Name 9 | Attribute Value 9 | Attribute Name 10 | Attribute Value 10 | Attribute Name 11 | Attribute Value 11 | Attribute Name 12 | Attribute Value 12 | Attribute Name 13 | Attribute Value 13 | Attribute Name 14 | Attribute Value 14 | Attribute Name 15 | Attribute Value 15 | Attribute Name 16 | Attribute Value 16 | Attribute Name 17 | Attribute Value 17 | Attribute Name 18 | Attribute Value 18 | Attribute Name 19 | Attribute Value 19 | Attribute Name 20 | Attribute Value 20 | Attribute Name 21 | Attribute Value 21 | Attribute Name 22 | Attribute Value 22 | Attribute Name 23 | Attribute Value 23 | Attribute Name 24 | Attribute Value 24 | Attribute Name 25 | Attribute Value 25 | Attribute Name 26 | Attribute Value 26 | Attribute Name 27 | Attribute Value 27 | Attribute Name 28 | Attribute Value 28 | Attribute Name 29 | Attribute Value 29 | Status
SZH_1029978_ENCN | TNG_001 | Data Enrichment | SZH | SZH | OK | 2022-08-25 | 25/08/2022 |  | CARTRIDGE,FLTR;OD 160 MM,PP,0.35 MPA,PRE | CARTRIDGE,FILTER;SIZE:OD 160 MM,MATERIAL:POLYPROPYLENE,PRESSURE RATING:0.35 MPA,ADDITIONAL FEATURES EN:PRE,BFM-4-304SS,MNFR:COBETTER,PTNO:BG160N | BG160N | COBETTER | http://www.cobetterfilter.com/BG160_High_flow_bag_filter_cartridge.html |  | COBETTER | BG160N |  |  |  |  | ELEMENT | FILTER | PRESSURE RATING: 0.35 MPA,BFM-4-304SS,PRE | TYPE |  | SIZE | OD 160 MM | FILTERING RETENTION |  | MATERIAL | POLYPROPYLENE | [50 empty] | Production Completed
SZH_1029982_ENCN | TNG_001 | Data Enrichment | SZH | SZH | OK | 2022-08-25 | 25/08/2022 |  | FILTER,ELEM;PALL,UE619AP20Z | FILTER,ELEMENT;MNFR:PALL CORPORATION,PTNO:UE619AP20Z | UE619AP20Z | PALL CORPORATION | https://www.zoro.com/millennium-filter-hydraulic-filter-replaces-pall-ue619ap20z-pressure-line-3-micron-zx-ue619ap20z/i/G201117658/ |  | PALL CORPORATION | UE619AP20Z |  |  |  |  | ELEMENT | FILTER |  | TYPE | HYDRAULIC | SIZE |  | FILTERING RETENTION | 3 MICRON | MATERIAL | [51 empty] | Production Completed
SZH_1030004_ENCN | TNG_001 | Data Enrichment | SZH | SZH | OK | 2022-08-25 | 25/08/2022 |  | JOINT,EXPNSN;FLEX,FTG,END015 | JOINT,EXPANSION;TYPE:FLEXIBLE,ADDITIONAL FEATURES EN:FITTING,PTNO:END015 | END015 |  | URL not found |  |  | END015 |  |  |  |  | JOINT | EXPANSION |  | TYPE | FLEXIBLE,FITTING | SIZE |  | LENGTH |  | CONNECTION |  | MATERIAL |  | MOVEMENT |  | DESIGN RATING | [45 empty] | Production Completed
SZH_1030009_ENCN | TNG_001 | Data Enrichment | SZH | SZH | OK | 2022-08-25 | 25/08/2022 |  | NOZZLE;AUTOMTC REDCR,32 MM,NOM 1-1/4 X | NOZZLE;TYPE:AUTOMATIC REDUCER,ORIFICE SIZE:32 MM,NOMINAL SIZE:1-1/4 X 1-1/2 IN,END CONNECTION:BSP FEMALE X BSP MALE SWIVEL,MATERIAL:ALUMINUM,FLOW RATING:200 LPM,PRESSURE RATING:87 PSI,TEMPERATURE RATING:-6 TO 55 DEG C,MNFR:ELAFLEX,PTNO:ZVA32 | ZVA32 | ELAFLEX | https://www.directindustry.com/prod/elaflex-hiby-gmbh-co-kg/product-19322-1846431.html |  | ELAFLEX | ZVA32 |  |  |  |  | NOZZLE | NONE | FLOW RATING: 200 LPM,PRESSURE RATING: 87 PSI,TEMPERATURE RATING: -6 TO 55 DEG C | TYPE | AUTOMATIC REDUCER | SIZE | 1-1/4 X 1-1/2 IN | CONNECTION | BSP FEMALE X BSP MALE SWIVEL | ORIFICE DIAMETER | 32 MM | MATERIAL | ALUMINUM | [48 empty] | Production Completed
SZH_1030010_ENCN | TNG_001 | Data Enrichment | SZH | SZH | OK | 2022-08-25 | 25/08/2022 |  | LOCK,CAM;SS316,THD FEM ADPTR,SUN-FS300 | LOCK,CAM;MATERIAL:STAINLESS STEEL 316,ADDITIONAL FEATURES EN:THREADED FEMALE ADAPTOR,PTNO:SUN-FS300 | SUN-FS300 |  | URL not found |  |  | SUN-FS300 |  |  |  |  | LOCK | NONE |  | TYPE | CAM,THREADED FEMALE ADAPTOR | SIZE |  | MATERIAL | STAINLESS STEEL 316 | OPERATED | [51 empty] | Production Completed
SZH_1030014_ENCN | TNG_001 | Data Enrichment | SZH | SZH | OK | 2022-08-25 | 25/08/2022 |  | NOZZLE;FLSH FC,FLUD XFR,NOM 3/4 IN,FNPT | NOZZLE;TYPE:FLUSH FACE,FLUID TRANSFER,NOMINAL SIZE:3/4 IN,END CONNECTION:FNPT,ADDITIONAL FEATURES EN:SIZE 11,WITHOUT CAP,MNFR:BANLAW,PTNO:BPLN1BN,MNFR 1:HYSPEC MINING SERVICES CONGO SARL | BPLN1BN | BANLAW | https://www.blackwoods.com.au/pumps/nozzles-various/fuel-nozzles/banlaw-bpln1bn-flush-face-range-nozzle-brass-3-4-quot/p/03641153 |  | BANLAW | BPLN1BN | HYSPEC MINING SERVICES CONGO SARL |  |  |  | NOZZLE | NONE | SIZE 11,WITHOUT CAP | TYPE | FLUSH FACE,FLUID TRANSFER | SIZE | 3/4 IN | CONNECTION | FNPT | ORIFICE DIAMETER |  | MATERIAL | [49 empty] | Production Completed
SZH_1030015_ENCN | TNG_001 | Data Enrichment | SZH | SZH | OK | 2022-08-25 | 25/08/2022 |  | CAP;NOZL,FLSH FC BPL,HYSPEC,SZ 1,BANL | CAP;TYPE:NOZZLE,ADDITIONAL FEATURES EN:FLUSH FACE BPL,HYSPEC,SIZE 1,MNFR:BANLAW,PTNO:BPLN1C | BPLN1C | BANLAW | https://www.banlaw.com/wp-content/uploads/2022/07/Banlaw-Product-Catalogue-June-2022.pdf |  | BANLAW | BPLN1C | HYSPEC |  |  |  | CAP | NONE |  | TYPE | NOZZLE,FLUSH FACE BPL | CONNECTION SIZE/TYPE | 1 | SIZE |  | MATERIAL | [51 empty] | Production Completed
SZH_1030016_ENCN | TNG_001 | Data Enrichment | SZH | SZH | OK | 2022-08-25 | 25/08/2022 |  | CAP;RECVR,3/4 IN NPT,BRS,FLSH FC BPL | CAP;TYPE:RECEIVER,SIZE:3/4 IN NPT,MATERIAL:BRASS,ADDITIONAL FEATURES EN:FLUSH FACE BPL,HYSPEC,MNFR:BANLAW,PTNO:BPLR1BE | BPLR1BE | BANLAW | https://www.banlaw.com/wp-content/uploads/2019/09/Banlaw-Product-Catalogue-190905-WEB.pdf |  | BANLAW | BPLR1BE | HYSPEC |  |  |  | CAP | NONE |  | TYPE | RECEIVER,FLUSH FACE BPL | CONNECTION SIZE/TYPE | 1 | SIZE | 3/4 IN NPT | MATERIAL | BRASS | [50 empty] | Production Completed
SZH_1030017_ENCN | TNG_001 | Data Enrichment | SZH | SZH | OK | 2022-08-25 | 25/08/2022 |  | RECEIVER;1,FLSH,FC BPL HYSPEC,BANL | RECEIVER;NUMBER OF CHANNELS:1,MOUNTING TYPE:FLUSH,ADDITIONAL FEATURES EN:FACE BPL HYSPEC,MNFR:BANLAW,PTNO:BPLR1C | BPLR1C | BANLAW | https://www.banlaw.com/wp-content/uploads/2019/09/Banlaw-Product-Catalogue-190905-WEB.pdf |  | BANLAW | BPLR1C | HYSPEC |  |  |  | RECEIVER | NONE | NUMBER OF CHANNELS: 1 | TYPE | FLUSH,FACE BPL | ELECTRICAL RATING | [55 empty] | Production Completed
SZH_1030018_ENCN | TNG_001 | Data Enrichment | SZH | SZH | OK | 2022-08-25 | 25/08/2022 |  | CAP;NOZL,3,FLSH FC BPL,HYSPEC,SZ 3,BANL | CAP;TYPE:NOZZLE,SIZE:3,ADDITIONAL FEATURES EN:FLUSH FACE BPL,HYSPEC,SIZE 3,MNFR:BANLAW,PTNO:BPLN3C | BPLN3C | BANLAW | https://www.banlaw.com/wp-content/uploads/2019/11/Banlaw-Product-Catalogue-190905-HRb.pdf |  | BANLAW | BPLN3C | HYSPEC |  |  |  | CAP | NONE |  | TYPE | NOZZLE,FLUSH FACE BPL | CONNECTION SIZE/TYPE | 3 | SIZE |  | MATERIAL | [51 empty] | Production Completed
SZH_1030019_ENCN | TNG_001 | Data Enrichment | SZH | SZH | OK | 2022-08-25 | 25/08/2022 |  | NOZZLE;FLSH FC,FLUD XFR,NOM 1 IN,FNPT,SZ | NOZZLE;TYPE:FLUSH FACE,FLUID TRANSFER,NOMINAL SIZE:1 IN,END CONNECTION:FNPT,ADDITIONAL FEATURES EN:SIZE 3,WITHOUT CAP,MNFR:BANLAW,PTNO:BPLN3CN,MNFR 1:HYSPEC MINING SERVICES CONGO SARL | BPLN3CN | BANLAW | https://www.banlaw.com/wp-content/uploads/2019/06/Banlaw-Product-Catalogue-190604-WEB.pdf |  | BANLAW | BPLN3CN | HYSPEC MINING SERVICES CONGO SARL |  |  |  | NOZZLE | NONE | SIZE 3,WITHOUT CAP | TYPE | FLUSH FACE,FLUID TRANSFER | SIZE | 1 IN | CONNECTION | FNPT | ORIFICE DIAMETER |  | MATERIAL | [49 empty] | Production Completed
SZH_1030020_ENCN | TNG_001 | Data Enrichment | SZH | SZH | OK | 2022-08-25 | 25/08/2022 |  | CAP;RECVR,3,FLSH FC BPL,HYSPEC,SZ 3,BANL | CAP;TYPE:RECEIVER,SIZE:3,ADDITIONAL FEATURES EN:FLUSH FACE BPL,HYSPEC,SIZE 3,MNFR:BANLAW,PTNO:BPLR3C | BPLR3C | BANLAW | https://www.banlaw.com/wp-content/uploads/2020/12/Banlaw-Product-End-of-Life-Flush-Face-Caps.pdf |  | BANLAW | BPLR3C | HYSPEC |  |  |  | CAP | NONE |  | TYPE | RECEIVER,FLUSH FACE BPL | CONNECTION SIZE/TYPE | 3 | SIZE |  | MATERIAL | NYLON | [50 empty] | Production Completed
SZH_1030021_ENCN | TNG_001 | Data Enrichment | SZH | SZH | OK | 2022-08-25 | 25/08/2022 |  | RECEIVER;1,FLSH,BANL,BPLR3CE | RECEIVER;NUMBER OF CHANNELS:1,MOUNTING TYPE:FLUSH,MNFR:BANLAW,PTNO:BPLR3CE | BPLR3CE | BANLAW | https://www.banlaw.com/wp-content/uploads/2019/06/Banlaw-Product-Catalogue-190604-WEB.pdf |  | BANLAW | BPLR3CE |  |  |  |  | RECEIVER | NONE | NUMBER OF CHANNELS: 1 | TYPE | FLUSH | ELECTRICAL RATING | [55 empty] | Production Completed
SZH_1030022_ENCN | TNG_001 | Data Enrichment | SZH | SZH | OK | 2022-08-25 | 25/08/2022 |  | CAP;NOZL,4,FLSH FC BPL,HYSPEC,SZ 4,BANL | CAP;TYPE:NOZZLE,SIZE:4,ADDITIONAL FEATURES EN:FLUSH FACE BPL,HYSPEC,SIZE 4,MNFR:BANLAW,PTNO:BPLN4C | BPLN4C | BANLAW | https://www.banlaw.com/wp-content/uploads/2019/06/Banlaw-Product-Catalogue-190604-WEB.pdf |  | BANLAW | BPLN4C | HYSPEC |  |  |  | CAP | NONE |  | TYPE | NOZZLE,FLUSH FACE BPL | CONNECTION SIZE/TYPE | 4 | SIZE |  | MATERIAL | [51 empty] | Production Completed
SZH_1030023_ENCN | TNG_001 | Data Enrichment | SZH | SZH | OK | 2022-08-25 | 25/08/2022 |  | NOZZLE;FLSH FC,FLUD XFR,NOM 1 IN,FNPT,SZ | NOZZLE;TYPE:FLUSH FACE,FLUID TRANSFER,NOMINAL SIZE:1 IN,END CONNECTION:FNPT,ADDITIONAL FEATURES EN:SIZE 4,WITHOUT CAP,MNFR:BANLAW,PTNO:BPLN4CN,MNFR 1:HYSPEC MINING SERVICES CONGO SARL | BPLN4CN | BANLAW | https://www.banlaw.com/wp-content/uploads/2019/06/Banlaw-Product-Catalogue-190604-WEB.pdf |  | BANLAW | BPLN4CN | HYSPEC MINING SERVICES CONGO SARL |  |  |  | NOZZLE | NONE | SIZE 4,WITHOUT CAP | TYPE | FLUSH FACE,FLUID TRANSFER | SIZE | 1 IN | CONNECTION | FNPT | ORIFICE DIAMETER |  | MATERIAL | [49 empty] | Production Completed
SZH_1030024_ENCN | TNG_001 | Data Enrichment | SZH | SZH | OK | 2022-08-25 | 25/08/2022 |  | CAP;RECVR,4,FLSH FC BPL,HYSPEC,SZ 4,BANL | CAP;TYPE:RECEIVER,SIZE:4,ADDITIONAL FEATURES EN:FLUSH FACE BPL,HYSPEC,SIZE 4,MNFR:BANLAW,PTNO:BPLR4C | BPLR4C | BANLAW | https://www.banlaw.com/wp-content/uploads/2020/12/Banlaw-Product-End-of-Life-Flush-Face-Caps.pdf |  | BANLAW | BPLR4C | HYSPEC |  |  |  | CAP | NONE |  | TYPE | RECEIVER,FLUSH FACE BPL | CONNECTION SIZE/TYPE | 4 | SIZE |  | MATERIAL | NYLON | [50 empty] | Production Completed
SZH_1030025_ENCN | TNG_001 | Data Enrichment | SZH | SZH | OK | 2022-08-25 | 25/08/2022 |  | RECEIVER;1,FLSH,BANL,BPLR4CE | RECEIVER;NUMBER OF CHANNELS:1,MOUNTING TYPE:FLUSH,MNFR:BANLAW,PTNO:BPLR4CE | BPLR4CE | BANLAW | https://www.banlaw.com/wp-content/uploads/2019/09/Banlaw-Product-Catalogue-190905-WEB.pdf |  | BANLAW | BPLR4CE |  |  |  |  | RECEIVER | NONE | NUMBER OF CHANNELS: 1 | TYPE | FLUSH | ELECTRICAL RATING | [55 empty] | Production Completed
SZH_1030026_ENCN | TNG_001 | Data Enrichment | SZH | SZH | OK | 2022-08-25 | 25/08/2022 |  | CAP;NOZL,6,FLSH FC BPL,HYSPEC,SZ 6,BANL | CAP;TYPE:NOZZLE,SIZE:6,ADDITIONAL FEATURES EN:FLUSH FACE BPL,HYSPEC,SIZE 6,MNFR:BANLAW,PTNO:BPLN6C | BPLN6C | BANLAW | https://www.banlaw.com/wp-content/uploads/2019/09/Banlaw-Product-Catalogue-190905-WEB.pdf |  | BANLAW | BPLN6C | HYSPEC |  |  |  | CAP | NONE |  | TYPE | NOZZLE,FLUSH FACE BPL | CONNECTION SIZE/TYPE | 6 | SIZE |  | MATERIAL | [51 empty] | Production Completed
SZH_1030027_ENCN | TNG_001 | Data Enrichment | SZH | SZH | OK | 2022-08-25 | 25/08/2022 |  | NOZZLE;NOM 1 IN,NPT,FLSH FC SZ 06 BPL | NOZZLE;NOMINAL SIZE:1 IN,END CONNECTION:NPT,ADDITIONAL FEATURES EN:FLUSH FACE SIZE 06 BPL HYSPEC,MNFR:BANLAW,PTNO:BPLN6CN | BPLN6CN | BANLAW | https://www.banlaw.com/wp-content/uploads/2019/09/Banlaw-Product-Catalogue-190905-WEB.pdf |  | BANLAW | BPLN6CN | HYSPEC |  |  |  | NOZZLE | NONE | SIZE 06 | TYPE | FLUSH FACE BPL | SIZE | 1 IN | CONNECTION | NPT | ORIFICE DIAMETER |  | MATERIAL | [49 empty] | Production Completed
SZH_1030028_ENCN | TNG_001 | Data Enrichment | SZH | SZH | OK | 2022-08-25 | 25/08/2022 |  | CAP;RECVR,6,FLSH FC BPL,HYSPEC,SZ 6,BANL | CAP;TYPE:RECEIVER,SIZE:6,ADDITIONAL FEATURES EN:FLUSH FACE BPL,HYSPEC,SIZE 6,MNFR:BANLAW,PTNO:BPLR6C | BPLR6C | BANLAW | https://www.banlaw.com/wp-content/uploads/2020/12/Banlaw-Product-End-of-Life-Flush-Face-Caps.pdf |  | BANLAW | BPLR6C | HYSPEC |  |  |  | CAP | NONE |  | TYPE | RECEIVER,FLUSH FACE BPL | CONNECTION SIZE/TYPE | 6 | SIZE |  | MATERIAL | NYLON | [50 empty] | Production Completed
SZH_1030029_ENCN | TNG_001 | Data Enrichment | SZH | SZH | OK | 2022-08-25 | 25/08/2022 |  | RECEIVER;1,FLSH,BANL,BPLR6CE | RECEIVER;NUMBER OF CHANNELS:1,MOUNTING TYPE:FLUSH,MNFR:BANLAW,PTNO:BPLR6CE | BPLR6CE | BANLAW | https://www.banlaw.com/wp-content/uploads/2019/09/Banlaw-Product-Catalogue-190905-WEB.pdf |  | BANLAW | BPLR6CE |  |  |  |  | RECEIVER | NONE | NUMBER OF CHANNELS: 1 | TYPE | FLUSH | ELECTRICAL RATING | [55 empty] | Production Completed
SZH_1030030_ENCN | TNG_001 | Data Enrichment | SZH | SZH | OK | 2022-08-25 | 25/08/2022 |  | CAP;NOZL,5,FLSH FC BPL,HYSPEC,SZ 5,BANL | CAP;TYPE:NOZZLE,SIZE:5,ADDITIONAL FEATURES EN:FLUSH FACE BPL,HYSPEC,SIZE 5,MNFR:BANLAW,PTNO:BPLN5C | BPLN5C | BANLAW | https://www.banlaw.com/wp-content/uploads/2019/06/Banlaw-Product-Catalogue-190604-WEB.pdf |  | BANLAW | BPLN5C | HYSPEC |  |  |  | CAP | NONE |  | TYPE | NOZZLE,FLUSH FACE BPL | CONNECTION SIZE/TYPE | 5 | SIZE |  | MATERIAL | [51 empty] | Production Completed
SZH_1030031_ENCN | TNG_001 | Data Enrichment | SZH | SZH | OK | 2022-08-25 | 25/08/2022 |  | NOZZLE;FLSH FC,FLUD XFR,NOM 1 IN,FNPT,SZ | NOZZLE;TYPE:FLUSH FACE,FLUID TRANSFER,NOMINAL SIZE:1 IN,END CONNECTION:FNPT,ADDITIONAL FEATURES EN:SIZE 5,WITHOUT CAP,MNFR:BANLAW,PTNO:BPLN5CN,MNFR 1:HYSPEC MINING SERVICES CONGO SARL | BPLN5CN | BANLAW | https://www.banlaw.com/wp-content/uploads/2019/06/Banlaw-Product-Catalogue-190604-WEB.pdf |  | BANLAW | BPLN5CN | HYSPEC MINING SERVICES CONGO SARL |  |  |  | NOZZLE | NONE | SIZE 5,WITHOUT CAP | TYPE | FLUSH FACE,FLUID TRANSFER | SIZE | 1 IN | CONNECTION | FNPT | ORIFICE DIAMETER |  | MATERIAL | [49 empty] | Production Completed
SZH_1030032_ENCN | TNG_001 | Data Enrichment | SZH | SZH | OK | 2022-08-25 | 25/08/2022 |  | CAP;RECVR,5,FLSH FC BPL,HYSPEC,SZ 5,BANL | CAP;TYPE:RECEIVER,SIZE:5,ADDITIONAL FEATURES EN:FLUSH FACE BPL,HYSPEC,SIZE 5,MNFR:BANLAW,PTNO:BPLR5C | BPLR5C | BANLAW | https://www.banlaw.com/wp-content/uploads/2020/12/Banlaw-Product-End-of-Life-Flush-Face-Caps.pdf |  | BANLAW | BPLR5C | HYSPEC |  |  |  | CAP | NONE |  | TYPE | RECEIVER,FLUSH FACE BPL | CONNECTION SIZE/TYPE | 5 | SIZE |  | MATERIAL | NYLON | [50 empty] | Production Completed
SZH_1030033_ENCN | TNG_001 | Data Enrichment | SZH | SZH | OK | 2022-08-25 | 25/08/2022 |  | RECEIVER;1,FLSH,BANL,BPLR5CE | RECEIVER;NUMBER OF CHANNELS:1,MOUNTING TYPE:FLUSH,MNFR:BANLAW,PTNO:BPLR5CE | BPLR5CE | BANLAW | https://www.banlaw.com/wp-content/uploads/2019/09/Banlaw-Product-Catalogue-190905-WEB.pdf |  | BANLAW | BPLR5CE |  |  |  |  | RECEIVER | NONE | NUMBER OF CHANNELS: 1 | TYPE | FLUSH | ELECTRICAL RATING | [55 empty] | Production Completed
SZH_1030034_ENCN | TNG_001 | Data Enrichment | SZH | SZH | OK | 2022-08-25 | 25/08/2022 |  | CAP;NOZL,2,FLSH FC BPL,HYSPEC,SZ 2,BANL | CAP;TYPE:NOZZLE,SIZE:2,ADDITIONAL FEATURES EN:FLUSH FACE BPL,HYSPEC,SIZE 2,MNFR:BANLAW,PTNO:BPLN2C | BPLN2C | BANLAW | https://www.banlaw.com/wp-content/uploads/2019/06/Banlaw-Product-Catalogue-190604-WEB.pdf |  | BANLAW | BPLN2C | HYSPEC |  |  |  | CAP | NONE |  | TYPE | NOZZLE,FLUSH FACE BPL | CONNECTION SIZE/TYPE | 2 | SIZE |  | MATERIAL | [51 empty] | Production Completed
SZH_1030035_ENCN | TNG_001 | Data Enrichment | SZH | SZH | OK | 2022-08-25 | 25/08/2022 |  | NOZZLE;FLSH FC,FLUD XFR,NOM 1 IN,FNPT,SZ | NOZZLE;TYPE:FLUSH FACE,FLUID TRANSFER,NOMINAL SIZE:1 IN,END CONNECTION:FNPT,ADDITIONAL FEATURES EN:SIZE 2,WITHOUT CAP,MNFR:BANLAW,PTNO:BPLN2CN,MNFR 1:HYSPEC MINING SERVICES CONGO SARL | BPLN2CN | BANLAW | https://www.banlaw.com/wp-content/uploads/2019/06/Banlaw-Product-Catalogue-190604-WEB.pdf |  | BANLAW | BPLN2CN | HYSPEC MINING SERVICES CONGO SARL |  |  |  | NOZZLE | NONE | SIZE 2,WITHOUT CAP | TYPE | FLUSH FACE,FLUID TRANSFER | SIZE | 1 IN | CONNECTION | FNPT | ORIFICE DIAMETER |  | MATERIAL | [49 empty] | Production Completed
SZH_1030036_ENCN | TNG_001 | Data Enrichment | SZH | SZH | OK | 2022-08-25 | 25/08/2022 |  | CAP;RECVR,2,FLSH FC BPL,HYSPEC,SZ 2,BANL | CAP;TYPE:RECEIVER,SIZE:2,ADDITIONAL FEATURES EN:FLUSH FACE BPL,HYSPEC,SIZE 2,MNFR:BANLAW,PTNO:BPLR2C | BPLR2C | BANLAW | https://www.banlaw.com/wp-content/uploads/2020/12/Banlaw-Product-End-of-Life-Flush-Face-Caps.pdf |  | BANLAW | BPLR2C | HYSPEC |  |  |  | CAP | NONE |  | TYPE | RECEIVER,FLUSH FACE BPL | CONNECTION SIZE/TYPE | 2 | SIZE |  | MATERIAL | NYLON | [50 empty] | Production Completed
SZH_1030037_ENCN | TNG_001 | Data Enrichment | SZH | SZH | OK | 2022-08-25 | 25/08/2022 |  | RECEIVER;1,FLSH,BANL,BPLR2CE | RECEIVER;NUMBER OF CHANNELS:1,MOUNTING TYPE:FLUSH,MNFR:BANLAW,PTNO:BPLR2CE | BPLR2CE | BANLAW | https://www.banlaw.com/wp-content/uploads/2019/06/Banlaw-Product-Catalogue-190604-HR.pdf |  | BANLAW | BPLR2CE |  |  |  |  | RECEIVER | NONE | NUMBER OF CHANNELS: 1 | TYPE | FLUSH | ELECTRICAL RATING | [55 empty] | Production Completed
SZH_1030044_ENCN | TNG_001 | Data Enrichment | SZH | SZH | OK | 2022-08-25 | 25/08/2022 |  | LIGHT;HD,CRSTL CLR,FTG MAGLITE,VAN | LIGHT;TYPE:HEAD,COLOUR:CRYSTAL CLEAR,ADDITIONAL FEATURES EN:FITTING MAGLITE,MNFR:VAN WEZEL,PTNO:4002961 | 4002961 | VAN WEZEL | https://www.autodoc.co.uk/van-wezel/1290776 |  | VAN WEZEL | 4002961 |  |  |  |  | LIGHT | NONE |  | TYPE | HEAD,FITTING MAGLITE | LAMP TYPE |  | VOLTAGE |  | AMPERAGE |  | FREQUENCY RATING |  | WATTAGE |  | COLOR | CRYSTAL CLEAR | LUMENS |  | MATERIAL |  | MOUNT |  | SHAPE |  | SIZE | [35 empty] | Production Completed
SZH_1030052_ENCN | TNG_001 | Data Enrichment | SZH | SZH | OK | 2022-08-25 | 25/08/2022 |  | BALLAST;RAPD STRT,220 VAC,4.5 A,400 W | BALLAST;TYPE:RAPID START,VOLTAGE RATING:220 VAC,CURRENT RATING:4.5 A,LAMP WATTAGE:400 W,LAMP TYPE:FLUORESCENT,HIGH PRESSURE SODIUM VAPOUR/METAL HALIDE,ADDITIONAL FEATURES EN:WD 110 X LG 171 X HT 111 MM,PTNO:HS400A | HS400A |  | URL not found |  |  | HS400A |  |  |  |  | BALLAST | NONE | SIZE: WD 110 X LG 171 X HT 111 MM | TYPE | RAPID START,FLUORESCENT,HIGH PRESSURE SODIUM VAPOUR/METAL HALIDE | VOLTAGE | 220 VAC | AMPERAGE | 4.5 A | FREQUENCY RATING |  | WATTAGE |  | STYLE |  | NUMBER OF LAMPS |  | LAMP TYPE |  | LAMP WATTAGE | [41 empty] | Production Completed
SZH_1030054_ENCN | TNG_001 | Data Enrichment | SZH | SZH | OK | 2022-08-25 | 25/08/2022 |  | LAMP,HID;HPS,1000 W,OSRM,NAV-T | LAMP,HID;TYPE:HPS,WATTAGE:1000 W,MNFR:OSRAM,PTNO:NAV-T | NAV-T | OSRAM | https://www.any-lamp.com/osram-vialox-e40-nav-t-100w-super-4y-4050300015743 |  | OSRAM | NAV-T |  |  |  |  | LAMP | HID |  | TYPE | HPS | VOLTAGE |  | WATTAGE | 1000 W | COLOR | WARM WHITE | BULB STYLE |  | BASE |  | OPERATING POSITION |  | MAXIMUM OVERALL LENGTH |  | INITIAL LUMENS |  | APPROXIMATE LIFE HOURS | [39 empty] | Production Completed
SZH_1030056_ENCN | TNG_001 | Data Enrichment | SZH | SZH | OK | 2022-08-25 | 25/08/2022 |  | STARTER,LMP;FLUOR,65 W,220-240 V,-20 TO | STARTER,LAMP;TYPE:FLUORESCENT,LAMP WATTAGE:65 W,VOLTAGE RATING:220-240 V,TEMPERATURE RATING:-20 TO 80 DEG C,MNFR:OSRAM,PTNO:ST 111 | ST 111 | OSRAM | https://www.any-lamp.com/osram-starter-st-111-4-65w-longlife-single |  | OSRAM | ST 111 |  |  |  |  | STARTER | LAMP | TEMPERATURE RATING:- 20 TO 80 DEG C | LAMP TYPE | FLUORESCENT | LAMP WATTAGE | 65 W | VOLTAGE | 220-240 V | BASE CONFIGURATION | [51 empty] | Production Completed
SZH_1030057_ENCN | TNG_001 | Data Enrichment | SZH | SZH | OK | 2022-08-25 | 25/08/2022 |  | RELAY,OVRLD;DIFFRNTL THRM,2.5-4 A,690 | RELAY,OVERLOAD;TYPE:DIFFERENTIAL THERMAL,CURRENT RATING:2.5-4 A,VOLTAGE RATING:690 VAC,CONTACT CONFIGURATION:NO-NC,TRIP CLASS:10A,FREQUENCY RATING:0-400 HZ,MOUNTING TYPE:DIN RAIL/PLATE,TERMINAL TYPE:SCREW CLAMP,SIZE:WD 45 X DP 70 MM,RESET TYPE:MANUAL/AUTO,CERTIFICATION/STANDARD:CSA,DNV,EN 60947-5-1/60947-4-1,IEC 60947-4-1/60947-5-1,UL,ADDITIONAL FEATURES EN:BURN,MNFR:SCHNEIDER ELECTRIC,PTNO:LRD08 | LRD08 | SCHNEIDER ELECTRIC | https://www.se.com/us/en/product/LRD08/tesys-deca-thermal-overload-relay-2-5-to-4-a-class-10a/ |  | SCHNEIDER ELECTRIC | LRD08 |  |  |  |  | RELAY | OVERLOAD | FREQUENCY RATING: 0-400 HZ,SIZE: WD 45 X DP 70 MM,CERTIFICATION/STANDARD: CSA,DNV,EN 60947-5-1/60947-4-1,IEC 60947-4-1/60947-5-1,UL | TYPE | DIFFERENTIAL THERMAL | CONTACT ARRANGEMENT | NO-NC | CONTACT RATING | 2.5-4 A,10 A | COIL VOLTAGE | 690 VAC | CONTACT |  | ACTION |  | RESET | MANUAL/AUTO | TERMINAL | SCREW CLAMP | MOUNT | DIN RAIL/PLATE | ENCLOSURE | [39 empty] | Production Completed
SZH_1030058_ENCN | TNG_001 | Data Enrichment | SZH | SZH | OK | 2022-08-25 | 25/08/2022 |  | RELAY,OVRLD;DIFFRNTL THRM,5.5-8 A,690 | RELAY,OVERLOAD;TYPE:DIFFERENTIAL THERMAL,CURRENT RATING:5.5-8 A,VOLTAGE RATING:690 VAC,TRIP CLASS:CLASS 10A,MOUNTING TYPE:PLATE,RAIL,TERMINAL TYPE:SCREW CLAMP,SIZE:WD 45 X DP 70 MM,RESET TYPE:PUSHBUTTON,CERTIFICATION/STANDARD:ATEX D 94/9/CE,IEC 60947-5-1,CSA C22.2 NO 14,MNFR:SCHNEIDER ELECTRIC,PTNO:LRD12 5.5-8A | LRD12 5.5-8A | SCHNEIDER ELECTRIC | https://www.se.com/in/en/product/LRD12/thermal-overload-relay-tesys-lrd-5-5-8-a-class-10a/ |  | SCHNEIDER ELECTRIC | LRD12 5.5-8A |  |  |  |  | RELAY | OVERLOAD | SIZE: WD 45 X DP 70 MM,CERTIFICATION/STANDARD: ATEX D 94/9/CE,IEC 60947-5-1,CSA C22.2 NO 14 | TYPE | DIFFERENTIAL THERMAL | CONTACT ARRANGEMENT |  | CONTACT RATING | 5.5-8 A,10 A | COIL VOLTAGE | 690 VAC | CONTACT |  | ACTION |  | RESET | PUSHBUTTON | TERMINAL | SCREW CLAMP | MOUNT | PLATE,RAIL | ENCLOSURE | [39 empty] | Production Completed
SZH_1030059_ENCN | TNG_001 | Data Enrichment | SZH | SZH | OK | 2022-08-25 | 25/08/2022 |  | RELAY,OVRLD;DIFFRNTL THRM,9-13 A,690 VAC | RELAY,OVERLOAD;TYPE:DIFFERENTIAL THERMAL,CURRENT RATING:9-13 A,VOLTAGE RATING:690 VAC,TRIP CLASS:CLASS 10A,MOUNTING TYPE:PLATE,RAIL,TERMINAL TYPE:SCREW CLAMP,SIZE:WD 45 X DP 70 MM,RESET TYPE:PUSHBUTTON,CERTIFICATION/STANDARD:ATEX D 94/9/CE,IEC 60947-5-1,CSA C22.2 NO 14,MNFR:SCHNEIDER ELECTRIC,PTNO:LRD16 9-13A | LRD16 9-13A | SCHNEIDER ELECTRIC | https://www.se.com/in/en/product/LRD16/thermal-overload-relay-tesys-lrd-9-13-a-class-10a/ |  | SCHNEIDER ELECTRIC | LRD16 9-13A |  |  |  |  | RELAY | OVERLOAD | SIZE: WD 45 X DP 70 MM,CERTIFICATION/STANDARD: ATEX D 94/9/CE,IEC 60947-5-1,CSA C22.2 NO 14 | TYPE | DIFFERENTIAL THERMAL | CONTACT ARRANGEMENT |  | CONTACT RATING | 9-13 A,10 A | COIL VOLTAGE | 690 VAC | CONTACT |  | ACTION |  | RESET | PUSHBUTTON | TERMINAL | SCREW CLAMP | MOUNT | PLATE,RAIL | ENCLOSURE | [39 empty] | Production Completed
SZH_1030060_ENCN | TNG_001 | Data Enrichment | SZH | SZH | OK | 2022-08-25 | 25/08/2022 |  | RELAY,OVRLD;DIFFRNTL THRM,37-50 A,690 | RELAY,OVERLOAD;TYPE:DIFFERENTIAL THERMAL,CURRENT RATING:37-50 A,VOLTAGE RATING:690 VAC,TRIP CLASS:CLASS 10A,MOUNTING TYPE:PLATE,RAIL,TERMINAL TYPE:SCREW CLAMP,SIZE:WD 75 X DP 121 X HT 123 MM,RESET TYPE:PUSHBUTTON,CERTIFICATION/STANDARD:ATEX D 94/9/CE,IEC 60947-5-1,CSA C22.2 NO 14,MNFR:SCHNEIDER ELECTRIC,PTNO:LRD3357 37-50A | LRD3357 37-50A | SCHNEIDER ELECTRIC | https://www.se.com/in/en/product/LRD3357/tesys-lrd-thermal-overload-relays-37-50-a-class-10a/ |  | SCHNEIDER ELECTRIC | LRD3357 37-50A |  |  |  |  | RELAY | OVERLOAD | SIZE: WD 75 X DP 121 X HT 123 MM,CERTIFICATION/STANDARD: ATEX D 94/9/CE,IEC 60947-5-1,CSA C22.2 NO 14 | TYPE | DIFFERENTIAL THERMAL | CONTACT ARRANGEMENT |  | CONTACT RATING | 37-50 A,10 A | COIL VOLTAGE | 690 VAC | CONTACT |  | ACTION |  | RESET | PUSHBUTTON | TERMINAL | SCREW CLAMP | MOUNT | PLATE,RAIL | ENCLOSURE | [39 empty] | Production Completed
SZH_1030061_ENCN | TNG_001 | Data Enrichment | SZH | SZH | OK | 2022-08-25 | 25/08/2022 |  | RELAY,OVRLD;DIFFRNTL THRM,48-65 A,690 | RELAY,OVERLOAD;TYPE:DIFFERENTIAL THERMAL,CURRENT RATING:48-65 A,VOLTAGE RATING:690 VAC,TRIP CLASS:CLASS 10A,MOUNTING TYPE:PLATE,RAIL,TERMINAL TYPE:SCREW CLAMP,SIZE:WD 75 X DP 121 X HT 123 MM,RESET TYPE:PUSHBUTTON,CERTIFICATION/STANDARD:ATEX D 94/9/CE,IEC 60947-5-1,CSA C22.2 NO 14,MNFR:SCHNEIDER ELECTRIC,PTNO:LRD3359 68-65A | LRD3359 68-65A | SCHNEIDER ELECTRIC | https://www.se.com/ww/en/product/LR3D3359/tesys-deca-thermal-overload-relays-48-65-a-class-10a/ |  | SCHNEIDER ELECTRIC | LRD3359 68-65A |  |  |  |  | RELAY | OVERLOAD | SIZE: WD 75 X DP 121 X HT 123 MM | TYPE | DIFFERENTIAL THERMAL | CONTACT ARRANGEMENT |  | CONTACT RATING | 48-65 A,10 A | COIL VOLTAGE | 690 VAC | CONTACT |  | ACTION |  | RESET | PUSHBUTTON | TERMINAL | SCREW CLAMP | MOUNT | PLATE,RAIL | ENCLOSURE | [39 empty] | Production Completed
SZH_1030062_ENCN | TNG_001 | Data Enrichment | SZH | SZH | OK | 2022-08-25 | 25/08/2022 |  | CONTACTOR,ELEC;TELE,LC1D12BD12A/24VD,NON | CONTACTOR,ELECTRICAL;MNFR:TELEMECANIQUE,PTNO:LC1D12BD12A/24VD,TYPE:NON-REVERSING,LINE VOLTAGE:690 VAC,300 VDC,CURRENT RATING:12 A, COIL VOLTAGE:24 VDC,CONTACT ARRANGEMENT:3 NO,POWER RATING:7.5 KW,AUXILIARY CONTACT:1 NO-1 NC,TERMINAL TYPE:SCREW CLAMP,MOUNTING TYPE:RAIL/PLATE,ENCLOSURE:IP20,CERTIFICATION/STANDARD:CSA,EN,IEC,UL,BV,DNV,RIN,A,GL,GOST,LROS,CCC,REACH,ROHS,ADDITIONAL FEATURES EN:50/60HZ,-5 TO 60 DEG C | LC1D12BD12A/24VD | TELEMECANIQUE | https://www.se.com/in/en/product/LC1D12BD/tesys-d-contactor-3p3-no-ac3-440-v-12-a-24-v-dc-coil/ |  | TELEMECANIQUE | LC1D12BD12A/24VD |  |  |  |  | CONTACTOR | NONE | TERMINAL TYPE: SCREW CLAMP,MOUNTING TYPE: RAIL/PLATE,CERTIFICATION/STANDARD: CSA,EN,IEC,UL,BV,DNV,RIN,A,GL,GOST,LROS,CCC,REACH,ROHS | TYPE | ELECTRICAL,NON-REVERSING | COIL VOLTAGE | 24 VDC | AMPERAGE | 12 A | LINE VOLTAGE | 690 VAC,300 VDC | POWER RATING | 7.5 KW | POLE |  | AUXILIARY CONTACTS | 1 NO-1 NC,3 NO | ENCLOSURE | IP20 | [42 empty] | Production Completed
SZH_1030063_ENCN | TNG_001 | Data Enrichment | SZH | SZH | OK | 2022-08-25 | 25/08/2022 |  | CONTACTOR,ELEC;TELE,LC1D25BD25A24VDC,NON | CONTACTOR,ELECTRICAL;MNFR:TELEMECANIQUE,PTNO:LC1D25BD25A24VDC,TYPE:NON-REVERSING,LINE VOLTAGE:690 VAC,300 VDC,CURRENT RATING:25 A, COIL VOLTAGE:24 VDC,CONTACT ARRANGEMENT:3 NO,POWER RATING:15 KW,AUXILIARY CONTACT:1 NO-1 NC,TERMINAL TYPE:SCREW CLAMP,MOUNTING TYPE:RAIL/PLATE,ENCLOSURE:IP20,CERTIFICATION/STANDARD:CSA,EN,IEC,UL,BV,DNV,RIN,A,GL,GOST,LROS,CCC,REACH,ROHS,ADDITIONAL FEATURES EN:50/60HZ,-5 TO 60 DEG C | LC1D25BD25A24VDC | TELEMECANIQUE | https://www.se.com/in/en/product/LC1D25BD/tesys-d-contactor-3p3-no-ac3-440-v-25-a-24-v-dc-coil/ |  | TELEMECANIQUE | LC1D25BD25A24VDC |  |  |  |  | CONTACTOR | NONE | TERMINAL TYPE: SCREW CLAMP,MOUNTING TYPE: RAIL/PLATE,CERTIFICATION/STANDARD: CSA,EN,IEC,UL,BV,DNV,RIN,A,GL,GOST,LROS,CCC,REACH,ROHS,FREQUENCY RATING: 50/60HZ,TEMPERATURE RATING: -5 TO 60 DEG C | TYPE | ELECTRICAL,NON-REVERSING | COIL VOLTAGE | 24 VDC | AMPERAGE | 25 A | LINE VOLTAGE | 690 VAC,300 VDC | POWER RATING | 15 KW | POLE |  | AUXILIARY CONTACTS | 1 NO-1 NC,3 NO | ENCLOSURE | IP20 | [42 empty] | Production Completed
SZH_1030064_ENCN | TNG_001 | Data Enrichment | SZH | SZH | OK | 2022-08-25 | 25/08/2022 |  | CONTACT,AUX;4 NO,690 VAC,10 A,SCRW CLMP | CONTACT,AUXILIARY;CONTACT CONFIGURATION:4 NO,VOLTAGE RATING:690 VAC,CURRENT RATING:10 A,TERMINAL TYPE:SCREW CLAMP,MOUNTING TYPE:FRONT,CERTIFICATION/STANDARD:NFC,VDE,IEC,EN,CSA,UL,ADDITIONAL FEATURES EN:-5 TO 60 DEG C OPERATING,-60 TO 80 DEG C STORAGE,MNFR:SCHNEIDER ELECTRIC,PTNO:LADN40 | LADN40 | SCHNEIDER ELECTRIC | https://www.se.com/in/en/product/LADN40/auxiliary-contact-block-tesys-d-4no-front-mounting-screw-clamp-terminals/ |  | SCHNEIDER ELECTRIC | LADN40 |  |  |  |  | CONTACT | AUXILIARY | CURRENT RATING: 10 A,CERTIFICATION/STANDARD: NFC,VDE,IEC,EN,CSA,UL,TEMPERATURE RATING: -5 TO 60 DEG C OPERATING,-60 TO 80 DEG C STORAGE | TYPE |  | ELECTRICAL RATING | 690 VAC | CONTACT ARRANGEMENT | 4 NO | TERMINAL | SCREW CLAMP | MOUNT | FRONT | [48 empty] | Production Completed
SZH_1030065_ENCN | TNG_001 | Data Enrichment | SZH | SZH | OK | 2022-08-25 | 25/08/2022 |  | CONTACT,AUX;BLOK,2 NO-2 NC,600 VAC,10 A | CONTACT,AUXILIARY;TYPE:BLOCK,CONTACT CONFIGURATION:2 NO-2 NC,VOLTAGE RATING:600 VAC,CURRENT RATING:10 A,MNFR:SCHNEIDER ELECTRIC,PTNO:LADN 22 | LADN 22 | SCHNEIDER ELECTRIC | https://www.se.com/in/en/product/LADN22/auxiliary-contact-block-tesys-d-2no-+-2nc-front-mounting-screw-clamp-terminals/ |  | SCHNEIDER ELECTRIC | LADN 22 |  |  |  |  | CONTACT | AUXILIARY | CURRENT RATING: 10 A | TYPE | BLOCK | ELECTRICAL RATING | 600 VAC | CONTACT ARRANGEMENT | 2 NO-2 NC | TERMINAL | SCREW CLAMP | MOUNT | FRONT | [48 empty] | Production Completed
SZH_1030066_ENCN | TNG_001 | Data Enrichment | SZH | SZH | OK | 2022-08-25 | 25/08/2022 |  | LAMP,HID;HPS,400 W,SOD NAV-T,GE,SONT400 | LAMP,HID;TYPE:HIGH PRESSURE SODIUM,WATTAGE:400 W,ADDITIONAL FEATURES EN:SOD NAV-T,MNFR:GENERAL ELECTRIC,PTNO:SONT400 | SONT400 | GENERAL ELECTRIC | https://www.se.com/in/en/product/LADN22/auxiliary-contact-block-tesys-d-2no-+-2nc-front-mounting-screw-clamp-terminals/ |  | GENERAL ELECTRIC | SONT400 |  |  |  |  | LAMP | HID | SOD NAV-T | TYPE | HIGH PRESSURE SODIUM | VOLTAGE |  | WATTAGE | 400 W | COLOR | YELLOW | BULB STYLE |  | BASE |  | OPERATING POSITION |  | MAXIMUM OVERALL LENGTH |  | INITIAL LUMENS |  | APPROXIMATE LIFE HOURS | [39 empty] | Production Completed
SZH_1030068_ENCN | TNG_001 | Data Enrichment | SZH | SZH | OK | 2022-08-25 | 25/08/2022 |  | LAMP,INCAND;HALGN,2000 W,240 V,GY16,LIF | LAMP,INCANDESCENT;TYPE:HALOGEN,WATTAGE:2000 W,VOLTAGE RATING:240 V,BASE TYPE:GY16,ADDITIONAL FEATURES EN:LIF CP72,TUNGSTEN,PTNO:CP43/72 | CP43/72 |  | https://www.esr.co.uk/sound-light/Spares/cp43lamp.htm |  |  | CP43/72 |  |  |  |  | LAMP | INCANDESCENT | LIF CP72,TUNGSTEN | TYPE | HALOGEN | WATTAGE | 2000 W | VOLTAGE | 240 V | COLOR |  | BULB STYLE | GY16 | BASE |  | MAXIMUM OVERALL LENGTH |  | LUMENS |  | APPROXIMATE LIFE HOURS | [41 empty] | Production Completed
SZH_1030071_ENCN | TNG_001 | Data Enrichment | SZH | SZH | OK | 2022-08-25 | 25/08/2022 |  | LAMP,INCAND;2000 W,OSRM,64788 | LAMP,INCANDESCENT;ADDITIONAL FEATURES EN:2000 W,MNFR:OSRAM,PTNO:64788 | 64788 | OSRAM | https://www.osram.com/ecat/Halogen%20-%20High%20Voltage%20(%20130%20V)%20Single%20End-Halogen%20&%20Incandescent%20-%20High%20Voltage%20(130V)-Specialty%20Halogen%20and%20Incandescent-Entertainment%20&%20Industry/com/en/GPS01_3048779/ZMP_108901/ |  | OSRAM | 64788 |  |  |  |  | LAMP | INCANDESCENT |  | TYPE |  | WATTAGE | 2000 W | VOLTAGE | 240 V | COLOR |  | BULB STYLE |  | BASE |  | MAXIMUM OVERALL LENGTH |  | LUMENS |  | APPROXIMATE LIFE HOURS | [41 empty] | Production Completed
SZH_1030090_ENCN | TNG_001 | Data Enrichment | SZH | SZH | OK | 2022-08-25 | 25/08/2022 |  | LIGHT;GERMICIDAL,115 W,VHO,1200 MM,TUV | LIGHT;TYPE:GERMICIDAL,LAMP WATTAGE:115 W,ADDITIONAL FEATURES EN:VHO,1200 MM,PTNO:TUV FL115W/T12 | TUV FL115W/T12 |  | https://spectra.ro/en/lamps/uv-lamp-philips-tuv-115w-t12/ |  |  | TUV FL115W/T12 |  |  |  |  | LAMP | NONE | VHO,1200 MM | TYPE | GERMICIDAL | LAMP TYPE |  | VOLTAGE |  | AMPERAGE |  | FREQUENCY RATING |  | WATTAGE | 115 W | COLOR |  | LUMENS |  | MATERIAL |  | MOUNT |  | SHAPE |  | SIZE | [35 empty] | Production Completed
SZH_1030106_ENCN | TNG_001 | Data Enrichment | SZH | SZH | OK | 2022-08-25 | 25/08/2022 |  | INJECTOR;PPL,LGHT PLNT,KS1627153712 | INJECTOR;TYPE:PIPELINE,ADDITIONAL FEATURES EN:LIGHT PLANT,PTNO:KS1627153712 | KS1627153712 |  | URL not found |  |  | KS1627153712 |  |  |  |  | INJECTOR | NONE |  | TYPE | PIPELINE,LIGHT PLANT | SIZE |  | MATERIAL | [53 empty] | Production Completed
SZH_1030107_ENCN | TNG_001 | Data Enrichment | SZH | SZH | OK | 2022-08-25 | 25/08/2022 |  | INJECTOR;PPL,LGHT PLNT,KS1627153722 | INJECTOR;TYPE:PIPELINE,ADDITIONAL FEATURES EN:LIGHT PLANT,PTNO:KS1627153722 | KS1627153722 |  | URL not found |  |  | KS1627153722 |  |  |  |  | INJECTOR | NONE |  | TYPE | PIPELINE,LIGHT PLANT | SIZE |  | MATERIAL | [53 empty] | Production Completed
SZH_1030108_ENCN | TNG_001 | Data Enrichment | SZH | SZH | OK | 2022-08-25 | 25/08/2022 |  | INJECTOR;PPL,LGHT PLNT,KS1627153732 | INJECTOR;TYPE:PIPELINE,ADDITIONAL FEATURES EN:LIGHT PLANT,PTNO:KS1627153732 | KS1627153732 |  | URL not found |  |  | KS1627153732 |  |  |  |  | INJECTOR | NONE |  | TYPE | PIPELINE,LIGHT PLANT | SIZE |  | MATERIAL | [53 empty] | Production Completed
SZH_1030109_ENCN | TNG_001 | Data Enrichment | SZH | SZH | OK | 2022-08-25 | 25/08/2022 |  | PLUG,GLOW;LGHT PLNT,SMIT,KS1685165512 | PLUG,GLOW;ADDITIONAL FEATURES EN:LIGHT PLANT,MNFR:SMITH,PTNO:KS1685165512 | KS1685165512 | SMITH | URL not found |  | SMITH | KS1685165512 |  |  |  |  | PLUG | GLOW |  | TYPE | LIGHT PLANT | ENGINE BRAND |  | ELECTRICAL RATING |  | MATERIAL | [51 empty] | Production Completed
SZH_1030117_ENCN | TNG_001 | Data Enrichment | SZH | SZH | OK | 2022-08-25 | 25/08/2022 |  | PIPE;WTR LGHT PLNT,P/SMITH,KS1G68072870 | PIPE;ADDITIONAL FEATURES EN:WATER LIGHT PLANT,P/SMITH,PTNO:KS1G68072870 | KS1G68072870 |  | URL not found |  | P/SMITH | KS1G68072870 |  |  |  |  | PIPE | NONE |  | TYPE | WATER LIGHT PLANT | NOMINAL SIZE |  | LENGTH |  | ENDS |  | STRUCTURE |  | RATING |  | SURFACE TREATMENT |  | MATERIAL |  | SPECIFICATION |  | GRADE |  | SERVICE |  | STANDARD | [35 empty] | Production Completed
SZH_1030120_ENCN | TNG_001 | Data Enrichment | SZH | SZH | OK | 2022-08-25 | 25/08/2022 |  | GASKET;EXHST SMITH MNFLD LGHT PLNT | GASKET;ADDITIONAL FEATURES EN:EXHAUST SMITH MANIFOLD LIGHT PLANT,PTNO:1626112350 | 1626112350 | KUBOTA | https://www.messicks.com/part/16261-12350/gasket |  | KUBOTA | 1626112350 |  |  |  |  | GASKET | NONE |  | TYPE | EXHAUST SMITH MANIFOLD LIGHT PLANT | SIZE |  | MATERIAL |  | RATING |  | SHAPE |  | NUMBER OF BOLT HOLES |  | BOLT HOLE SIZE | [45 empty] | Production Completed
SZH_1030125_ENCN | TNG_001 | Data Enrichment | SZH | SZH | OK | 2022-08-25 | 25/08/2022 |  | COLLET;ASSY LGHT P SMITH,KS1526113980 | COLLET;ADDITIONAL FEATURES EN:ASSEMBLY LIGHT P SMITH,PTNO:KS1526113980 | KS1526113980 |  | URL not found |  | P SMITH | KS1526113980 |  |  |  |  | COLLECTOR | NONE | ASSEMBLY | TYPE | LIGHT | SIZE |  | ELECTRICAL RATING | [53 empty] | Production Completed
SZH_1030127_ENCN | TNG_001 | Data Enrichment | SZH | SZH | OK | 2022-08-25 | 25/08/2022 |  | CAP;VLV,LGHT PLNT,KS1624113280 | CAP;TYPE:VALVE,ADDITIONAL FEATURES EN:LIGHT PLANT,PTNO:KS1624113280 | KS1624113280 |  | URL not found |  |  | KS1624113280 |  |  |  |  | CAP | NONE |  | TYPE | VALVE,LIGHT PLANT | CONNECTION SIZE/TYPE |  | SIZE |  | MATERIAL | [51 empty] | Production Completed
SZH_1030129_ENCN | TNG_001 | Data Enrichment | SZH | SZH | OK | 2022-08-25 | 25/08/2022 |  | BOLT;LGHT,PLNT,SMIT,KS0102350610 | BOLT;TYPE:LIGHT,ADDITIONAL FEATURES EN:PLANT,MNFR:SMITH,PTNO:KS0102350610 | KS0102350610 | SMITH | URL not found |  | SMITH | KS0102350610 |  |  |  |  | BOLT | NONE |  | TYPE | LIGHT,PLANT | HEAD |  | DIAMETER |  | THREADS |  | LENGTH |  | SURFACE TREATMENT |  | MATERIAL |  | SPECIFICATION |  | GRADE | [41 empty] | Production Completed
SZH_1030130_ENCN | TNG_001 | Data Enrichment | SZH | SZH | OK | 2022-08-25 | 25/08/2022 |  | BRACKET;ROCKR ARM,LGHT P SMITH,KUBO | BRACKET;TYPE:ROCKER ARM,ADDITIONAL FEATURES EN:LIGHT P SMITH,MNFR:KUBOTA,PTNO:1624114350,PTNO 1:KS1624114350 | 1624114350 | KUBOTA | https://www.rrproducts.com/kubota-bracket-rocker-arm-rx1624114350.html |  | KUBOTA | 1624114350 | P SMITH | KS1624114350 |  |  | BRACKET | NONE |  | TYPE | ROCKER ARM,LIGHT | SIZE |  | MATERIAL | [53 empty] | Production Completed
SZH_1030131_ENCN | TNG_001 | Data Enrichment | SZH | SZH | OK | 2022-08-25 | 25/08/2022 |  | PIN;PLNT LGHT SMITH,KS0541100428 | PIN;ADDITIONAL FEATURES EN:PLANT LIGHT SMITH,PTNO:KS0541100428 | KS0541100428 |  | URL not found |  | SMITH | KS0541100428 |  |  |  |  | PIN | NONE |  | TYPE | PLANT LIGHT | DIAMETER |  | LENGTH |  | SURFACE TREATMENT |  | MATERIAL | [49 empty] | Production Completed
SZH_1030132_ENCN | TNG_001 | Data Enrichment | SZH | SZH | OK | 2022-08-25 | 25/08/2022 |  | WASHER,FLT;LGHT PLNT,SMIT,KS1624114430 | WASHER,FLAT;ADDITIONAL FEATURES EN:LIGHT PLANT,MNFR:SMITH,PTNO:KS1624114430 | KS1624114430 | SMITH | URL not found |  | SMITH | KS1624114430 |  |  |  |  | WASHER | FLAT |  | TYPE | LIGHT PLANT | NOMINAL SIZE |  | INSIDE DIAMETER |  | OUTSIDE DIAMETER |  | THICKNESS |  | SHAPE |  | SURFACE TREATMENT |  | MATERIAL |  | SPECIFICATION |  | GRADE |  | STANDARD | [37 empty] | Production Completed
SZH_1030133_ENCN | TNG_001 | Data Enrichment | SZH | SZH | OK | 2022-08-25 | 25/08/2022 |  | WASHER,FLT;LGHT PLNT,SMIT,KS1584194022 | WASHER,FLAT;ADDITIONAL FEATURES EN:LIGHT PLANT,MNFR:SMITH,PTNO:KS1584194022 | KS1584194022 | SMITH | URL not found |  | SMITH | KS1584194022 |  |  |  |  | WASHER | FLAT |  | TYPE | LIGHT PLANT | NOMINAL SIZE |  | INSIDE DIAMETER |  | OUTSIDE DIAMETER |  | THICKNESS |  | SHAPE |  | SURFACE TREATMENT |  | MATERIAL |  | SPECIFICATION |  | GRADE |  | STANDARD | [37 empty] | Production Completed
SZH_1030134_ENCN | TNG_001 | Data Enrichment | SZH | SZH | OK | 2022-08-25 | 25/08/2022 |  | SPRING;ROCKR ARM,LGHT SMITH,KUBO | SPRING;TYPE:ROCKER ARM,ADDITIONAL FEATURES EN:LIGHT SMITH,MNFR:KUBOTA,PTNO:1624114310,PTNO 1:KS1624114310 | 1624114310 | KUBOTA | https://ku-part.com/kubota/spring/1624114310/ |  | KUBOTA | 1624114310 | SMITH | KS1624114310 |  |  | SPRING | NONE |  | TYPE | ROCKER ARM,LIGHT | SIZE |  | SURFACE TREATMENT |  | MATERIAL | [51 empty] | Production Completed
SZH_1030135_ENCN | TNG_001 | Data Enrichment | SZH | SZH | OK | 2022-08-25 | 25/08/2022 |  | ARM;ASSY,ROCKR,LGHT SMITH,KUBO | ARM;TYPE:ASSEMBLY,ADDITIONAL FEATURES EN:ROCKER,LIGHT SMITH,MNFR:KUBOTA,PTNO:1624114032,PTNO 1:KS1624114032 | 1624114032 | KUBOTA | https://ku-part.com/kubota/arm/1624114032/ |  | KUBOTA | 1624114032 | SMITH | KS1624114032 |  |  | ARM | NONE | ASSEMBLY | TYPE | ROCKER,LIGHT | SIZE |  | SURFACE TREATMENT |  | MATERIAL | [51 empty] | Production Completed
SZH_1030138_ENCN | TNG_001 | Data Enrichment | SZH | SZH | OK | 2022-08-25 | 25/08/2022 | PROCESSED BASED ON WEB SOURCE CONFLICT WITH RESPECT TO INPUT | STUD;LGHT PLNT,KUBO,1624114410,SMIT | STUD;ADDITIONAL FEATURES EN:LIGHT PLANT,MNFR:KUBOTA,PTNO:1624114410,MNFR 1:SMITH,PTNO 1:KS1624114410 | 1624114410 |  | https://bartsparts.com/products/kubota-1624115114/ |  | KUBOTA | 1624114410 | SMITH | KS1624114410 |  |  | ROD | PUSH |  | TYPE |  | SIZE |  | SURFACE TREATMENT |  | MATERIAL | [51 empty] | Production Completed
SZH_1030140_ENCN | TNG_001 | Data Enrichment | SZH | SZH | OK | 2022-08-25 | 25/08/2022 |  | WASHER,FLT;LGHT PLNT,SMIT,KS1526194010 | WASHER,FLAT;ADDITIONAL FEATURES EN:LIGHT PLANT,MNFR:SMITH,PTNO:KS1526194010 | KS1526194010 |  | URL not found |  | SMITH | KS1526194010 |  |  |  |  | WASHER | FLAT |  | TYPE | LIGHT PLANT | NOMINAL SIZE |  | INSIDE DIAMETER |  | OUTSIDE DIAMETER |  | THICKNESS |  | SHAPE |  | SURFACE TREATMENT |  | MATERIAL |  | SPECIFICATION |  | GRADE |  | STANDARD | [37 empty] | Production Completed
SZH_1030188_ENCN | TNG_001 | Data Enrichment | SZH | SZH | OK | 2022-08-25 | 25/08/2022 |  | SIGN,SAFTY;MANDATORY,HEARING PRTCTN,290 | SIGN,SAFETY;TYPE:MANDATORY,LEGEND:HEARING PROTECTION,SIZE:290 X 290,MATERIAL:ABS/CHROMODEK,PTNO:290-MV4 | 290-MV4 |  | https://www.chamberlains.co.za/universal-signs-mv4-hearing-protection-plastic-sign-290-x-290mm-1024298 |  |  | 290-MV4 |  |  |  |  | SIGN | NONE |  | TYPE | SAFETY,MANDATORY | DESIGNATION | HEARING PROTECTION | SIZE | 290 X 290 MM | LAYOUT |  | MATERIAL | ABS/CHROMODEK | [48 empty] | Production Completed
SZH_1030189_ENCN | TNG_001 | Data Enrichment | SZH | SZH | OK | 2022-08-25 | 25/08/2022 |  | SIGN,SAFTY;FC PRTCTN,WD 290 X LG 290 MM | SIGN,SAFETY;LEGEND:FACE PROTECTION,SIZE:WD 290 X LG 290 MM,PTNO:290-MV10 | 290-MV10 |  | https://www.safetywallet.co.za/Products/Wear-Face-Protection---MV10---ABS---290 |  |  | 290-MV10 |  |  |  |  | SIGN | NONE |  | TYPE | SAFETY,MANDATORY | DESIGNATION | FACE PROTECTION | SIZE | WD 290 X LG 290 MM | LAYOUT |  | MATERIAL | ABS PLASTIC | [48 empty] | Production Completed
SZH_1030191_ENCN | TNG_001 | Data Enrichment | SZH | SZH | OK | 2022-08-25 | 25/08/2022 |  | SIGN;WTR NON DRNKNG,290-GA6 | SIGN;LEGEND:WATER NON DRINKING,PTNO:290-GA6 | 290-GA6 |  | URL not found |  |  | 290-GA6 |  |  |  |  | SIGN | NONE |  | TYPE |  | DESIGNATION | WATER NON DRINKING | SIZE |  | LAYOUT |  | MATERIAL | [49 empty] | Production Completed
SZH_1030192_ENCN | TNG_001 | Data Enrichment | SZH | SZH | OK | 2022-08-25 | 25/08/2022 |  | SIGN;EYEWSH,290-GA19 | SIGN;TYPE:EYEWASH,PTNO:290-GA19 | 290-GA19 |  | https://www.safetywallet.co.za/Products/Eye-Wash-Location---GA19---ABS---290 |  |  | 290-GA19 |  |  |  |  | SIGN | NONE |  | TYPE | EYEWASH | DESIGNATION |  | SIZE | 290 X 290 MM | LAYOUT |  | MATERIAL | ABS PLASTIC | [48 empty] | Production Completed
SZH_1030193_ENCN | TNG_001 | Data Enrichment | SZH | SZH | OK | 2022-08-25 | 25/08/2022 |  | SIGN,SAFTY;BEWARE FRKLFT,303 X 290 MM | SIGN,SAFETY;LEGEND:BEWARE FORKLIFT,SIZE:303 X 290 MM,PTNO:290-WW20 | 290-WW20 |  | https://www.safetywallet.co.za/Products/Forklift-Hazard-Warning---WW20---CDK---290 |  |  | 290-WW20 |  |  |  |  | SIGN | NONE |  | TYPE | SAFETY | DESIGNATION | BEWARE FORKLIFT | SIZE | 303 X 290 MM | LAYOUT |  | MATERIAL | CHROMODEK STEEL | [48 empty] | Production Completed
SZH_1030198_ENCN | TNG_001 | Data Enrichment | SZH | SZH | OK | 2022-08-25 | 25/08/2022 |  | MASK,SAFTY;RESPTR,DST,PP,AS/NZS,EN | MASK,SAFETY;TYPE:RESPIRATOR,DUST,MATERIAL:POLYPROPYLENE,CERTIFICATION/STANDARD:AS/NZS,EN,ADDITIONAL FEATURES EN:10/PACK,PTNO:HY8622 | HY8622 |  | https://www.firesupplies.ae/product/eurosafety-hy8622-ffp2-valved-respirator-dust-mask/ |  |  | HY8622 |  |  |  |  | MASK | NONE | MATERIAL: POLYPROPYLENE,CERTIFICATION/STANDARD: AS/NZS,EN,10/PACK | TYPE | SAFETY,RESPIRATOR,DUST | SIZE | [55 empty] | Production Completed
SZH_1030206_ENCN | TNG_001 | Data Enrichment | SZH | SZH | OK | 2022-08-25 | 25/08/2022 |  | SHIELD,FC;WIRE MSH,ANSI S3.19,ANSI Z87.1 | SHIELD,FACE;TYPE:WIRE MESH,CERTIFICATION/STANDARD:ANSI S3.19,ANSI Z87.1,CE,ADDITIONAL FEATURES EN:WITH HEARING PROTECTOR,MNFR:PRO SAFETY,PTNO:B19688 | B19688 |  | URL not found |  | PRO SAFETY | B19688 |  |  |  |  | SHIELD | NONE | CERTIFICATION/STANDARD: ANSI S3.19,ANSI Z87.1,CE,WITH HEARING PROTECTOR | TYPE | FACE,WIRE MESH | SIZE |  | MATERIAL | [53 empty] | Production Completed