## Sheet1
Project Code | Activities | Production User | CA Code | Production Comments | Start Date | End Date | Remarks | Keywords | Griha ID | SN | PASAR MATERIAL NUMBER | INVENTORY TYPE | BI CODE | MRP TYPE | MATERIAL GROUP | MATERIAL TYPE | SAP INVENTORY TYPE | SHORT DESCRIPTION | LONG DESCRIPTION | UM | SAP PN | SAP MFG NUMBER | SAP MFG NAME | LOT SIZE | PASAR MFG NAME | PASAR PN | SUPPLIER (source list) | Reference URL | Reference URL 1 | Manufacturer Name | Manufacturer Part Number | Model Number | Alternate Manufacturer | Alternate Manufacturer Part Number | Alternate Manufacturer 1 | Alternate Manufacturer Part Number 1 | Equipment Name | Equipment Model | Equipment Manufacturer | Drawing Number | Serial Number | Item Number | Enriched/Cleansed | Noun | Modifier | Attribute Name 1 | Attribute Value 1 | Attribute Name 2 | Attribute Value 2 | Attribute Name 3 | Attribute Value 3 | Attribute Name 4 | Attribute Value 4 | Attribute Name 5 | Attribute Value 5 | Attribute Name 6 | Attribute Value 6 | Attribute Name 7 | Attribute Value 7 | Attribute Name 8 | Attribute Value 8 | Attribute Name 9 | Attribute Value 9 | Attribute Name 10 | Attribute Value 10 | Attribute Name 11 | Attribute Value 11 | Attribute Name 12 | Attribute Value 12 | Attribute Name 13 | Attribute Value 13 | Attribute Name 14 | Attribute Value 14 | Attribute Name 15 | Attribute Value 15 | Attribute Name 16 | Attribute Value 16 | Attribute Name 17 | Attribute Value 17 | Attribute Name 18 | Attribute Value 18 | Attribute Name 19 | Attribute Value 19 | Attribute Name 20 | Attribute Value 20 | Attribute Name 21 | Attribute Value 21 | Attribute Name 22 | Attribute Value 22 | Attribute Name 23 | Attribute Value 23 | Attribute Name 24 | Attribute Value 24 | Attribute Name 25 | Attribute Value 25 | Attribute Name 26 | Attribute Value 26 | Attribute Name 27 | Attribute Value 27 | Attribute Name 28 | Attribute Value 28 | Attribute Name 29 | Attribute Value 29 | Attribute Name 30 | Attribute Value 30 | Status
STP_005 | Data Enrichment | ABG | ABG |  | 2022-12-03 |  |  | ADHESIVE | PASAR_78 | 101693 | PSR101693 | CONSUMABLES | C | PD | 5380 | ERSA | OTHERS | ADHESIVE, CEMENT, POWDER, 25 KG/BAG. | ADHESIVE, CEMENT, POWDER, 25 KG/BAG. | BG |  |  |  | EX |  |  | UNI-REAL TRADING CORPORATION
STP_005 | Data Enrichment | ABG | ABG |  | 2022-12-03 |  |  | ADHESIVE | PASAR_79 | 945497 | PSR945497 | CONSUMABLES | B | PD | 5380 | ERSA | OTHERS | ADHESIVE, STRIPPER, PRODUCT CODE: ST1612, FOR WEAK ACID COOLER ADHESIVE CLEANER, BRAND: VIMASOL | ADHESIVE, STRIPPER, PRODUCT CODE: ST1612, FOR WEAK ACID COOLER ADHESIVE CLEANER, BRAND: VIMASOL | LI |  |  |  | EX |  |  | I AND A TRADING
STP_005 | Data Enrichment | NEN | NEN |  | 2022-12-03 |  |  | PIECE | PASAR_80 | 037560 | PSR037560 | CONSUMABLES | C | PD | 4090 | ERSA | OTHERS | ADJUSTMENT PIECE, DOCUMENT NO.: 6007366; POSITION NO.: 28, REFERENCE DRAWING NO.: 6027027; FOR CONDENSATE SYSTEM, STEAM DRYER, MFR: KUMERA | ADJUSTMENT PIECE, DOCUMENT NO.: 6007366; POSITION NO.: 28, REFERENCE DRAWING NO.: 6027027; FOR CONDENSATE SYSTEM, STEAM DRYER, MFR: KUMERA | PC | NO |  |  | EX
STP_005 | Data Enrichment | MKV | MKV |  | 2022-12-03 |  |  | COOLER | PASAR_83 | 014338 | PSR014338 | CONSUMABLES | C | PD | 3020 | ERSA | OTHERS | AFTER COOLER, P/N 39796834 / 39924055, FOR IR AIR COMPRESSOR MODEL XF200, MFR: INGERSOLL RAND. | AFTER COOLER, P/N 39796834 / 39924055, FOR IR AIR COMPRESSOR MODEL XF200, MFR: INGERSOLL RAND. | AY | 39796834 / 39924055 | 0003000400 | INGERSOLL RAND | EX
STP_005 | Data Enrichment | MKV | MKV |  | 2022-12-03 |  |  | COOLER | PASAR_84 | 940609 | PSR940609 | CRITICAL | A | PD | 3020 | ERSA | OTHERS | AFTERCOOLER, P/N 59031700, FOR VPSA4 INSTRUMENT AIR COMPRESSOR MODEL: DSP-55ATR6N, MFG.NO. U1199001, MFR: HITACHI | AFTERCOOLER, P/N 59031700, FOR VPSA4 INSTRUMENT AIR COMPRESSOR MODEL: DSP-55ATR6N, MFG.NO. U1199001, MFR: HITACHI | PC | 59031700 | 0003000004 | HITACHI | EX |  |  | BENGAR INDUSTRIAL CORPORATION
STP_005 | Data Enrichment | MKV | MKV |  | 2022-12-03 |  |  | COOLER | PASAR_85 | 939598 | PSR939598 | CRITICAL | A | PD | 3020 | ERSA | OTHERS | AFTERCOOLER, P/N 59044830, FOR VPSA3 INSTRUMENT AIR COMPRESSOR MODEL: DSP-55AR6II, MFG NO: U1195959 | AFTERCOOLER, P/N 59044830, FOR VPSA3 INSTRUMENT AIR COMPRESSOR MODEL: DSP-55AR6II, MFG NO: U1195959 | AY |  |  |  | EX
STP_005 | Data Enrichment | MKV | MKV |  | 2022-12-03 |  |  | COOLER | PASAR_86 | 051897 | PSR051897 | CONSUMABLES | C | PD | 3020 | UNBW | CAPITAL | AFTERCOOLER, P/N 88157672/24262933, SERIAL NO. SWO17030273-015, 217 PSIG, 250 DEG. F.; FOR INGERSOLL RAND COMPRESSOR, SCREW-TYPE, AIR COOLED, MODEL: SSR-HPE350-2S, S/N: EE4275U17172 | AFTERCOOLER, P/N 88157672/24262933, SERIAL NO. SWO17030273-015, 217 PSIG, 250 DEG. F.; FOR INGERSOLL RAND COMPRESSOR, SCREW-TYPE, AIR COOLED, MODEL: SSR-HPE350-2S, S/N: EE4275U17172 | AY | 88157672/24262933 | 0003000400 | INGERSOLL RAND | EX |  |  | INGERSOLL-RAND SINGAPORE ENTERPRISES PTE. LTD.
STP_005 | Data Enrichment | MKV | MKV |  | 2022-12-03 |  |  | COOLER | PASAR_87 | 101578 | PSR101578 | CRITICAL | B | PD | 3020 | ERSA | OTHERS | AFTERCOOLER, REF. NO.15, P/N 39924055 (39924386 XP200), FOR AIRCOOLED COOLER ASSEMBLY (200-HP/132 & 160 KW) OF AIR COMPRESSOR MODEL SSR-XF200, S/N F39091UO4311/SN 21167 FYEG AGL, MFR: INGERSOLL-RAND. | AFTERCOOLER, REF. NO.15, P/N 39924055 (39924386 XP200), FOR AIRCOOLED COOLER ASSEMBLY (200-HP/132 & 160 KW) OF AIR COMPRESSOR MODEL SSR-XF200, S/N F39091UO4311/SN 21167 FYEG AGL, MFR: INGERSOLL-RAND. | PC | 39924055 | 0003000400 | INGERSOLL RAND | EX |  |  | INGERSOLL-RAND SINGAPORE ENTERPRISES PTE. LTD.
STP_005 | Data Enrichment | ABG | ABG |  | 2022-12-03 |  |  | AIR CONDITIONER | PASAR_91 | 043581 | PSR043581 | CONSUMABLES | C | PD | 4015 | ERSA | OTHERS | AIR CONDITIONER, 1 HP, SPLIT TYPE, SINGLE PHASE, AC 220V, 60HZ, R-22 REFRIGERANT, PLASTIC BODY, WALL MOUNTED WITH REMOTE CONTROL; TO INCLUDE INSTALLATION. | AIR CONDITIONER, 1 HP, SPLIT TYPE, SINGLE PHASE, AC 220V, 60HZ, R-22 REFRIGERANT, PLASTIC BODY, WALL MOUNTED WITH REMOTE CONTROL; TO INCLUDE INSTALLATION. | UT |  |  |  | EX
STP_005 | Data Enrichment | ABG | ABG |  | 2022-12-03 |  |  | AIR CONDITIONER | PASAR_92 | 103438 | PSR103438 | CONSUMABLES | C | PD | 4015 | ERSA | OTHERS | AIR CONDITIONER, 1.5 HP, SPLIT TYPE, SINGLE PHASE, AC220V, 60HZ, R-32 REFRIGERANT, PLASTIC BODY, WALL MOUNTED, WITH REMOTE CONTROL; TO INCLUDE SUPPLY OF LABOR, TOOLS, PIPING, INSULATION, ELECTRICAL SUPPLY WIRING, BREAKER, INSTALLATION, TEST | AIR CONDITIONER, 1.5 HP, SPLIT TYPE, SINGLE PHASE, AC220V, 60HZ, R-22 REFRIGERANT, PLASTIC BODY, WALL MOUNTED, WITH REMOTE CONTROL; TO INCLUDE SUPPLY OF LABOR, TOOLS, PIPING, INSULATION, ELECTRICAL SUPPLY WIRING, BREAKER, INSTALLATION, TEST ING AND COMMISSIONING | UT |  |  |  | EX |  |  | TACLOBAN GLEEN MARKETING, INC.
STP_005 | Data Enrichment | ABG | ABG |  | 2022-12-03 |  |  | AIR CONDITIONER | PASAR_93 | 930018 | PSR930018 | CONSUMABLES | C | PD | 4015 | ERSA | OTHERS | AIR CONDITIONER, 2.00 HP, 220V AC, 60 Hz, SINGLE, SPLIT TYPE, WALL MOUNTED, RUST PROOF OUTDOOR CABINET; TO INCLUDE INSTALLATION | AIR CONDITIONER, 2.00 HP, 220V AC, 60 Hz, SINGLE, SPLIT TYPE, WALL MOUNTED, RUST PROOF OUTDOOR CABINET; TO INCLUDE INSTALLATION | LT |  |  |  | EX
STP_005 | Data Enrichment | ABG | ABG |  | 2022-12-03 |  |  | AIR CONDITIONER | PASAR_94 | 023746 | PSR023746 | CONSUMABLES | C | PD | 4015 | ERSA | OTHERS | AIR CONDITIONER, DC INVERTER WINDOW TYPE, 1.5 HP COOLING CAPACITY, SINGLE PHASE, REFRIGERANT: R-410A, 220V, 60 Hz, WITH PLASTIC BODY. | AIR CONDITIONER, DC INVERTER WINDOW TYPE, 1.5 HP COOLING CAPACITY, SINGLE PHASE, REFRIGERANT: R-410A, 220V, 60 Hz, WITH PLASTIC BODY. | UT |  |  |  | EX |  |  | JVRA INDUSTRIAL SALES AND SERVICES
STP_005 | Data Enrichment | ABG | ABG |  | 2022-12-03 |  |  | AIR CONDITIONER | PASAR_95 | 639232 | PSR639232 | CONSUMABLES | C | PD | 4015 | ERSA | OTHERS | AIR CONDITIONER, PACKAGE TYPE, 5-TONS, 220V, 3-PHASE, 60 HZ, R-22, DUCTED TYPE WITH PLENUM CHAMBER | AIR CONDITIONER, PACKAGE TYPE, 5-TONS, 220V, 3-PHASE, 60 HZ, R-22, DUCTED TYPE WITH PLENUM CHAMBER | UT |  |  |  | EX
STP_005 | Data Enrichment | ABG | ABG |  | 2022-12-03 |  |  | AIR CONDITIONER | PASAR_96 | 100036 | PSR100036 | CONSUMABLES | C | PD | 4015 | ERSA | OTHERS | AIR CONDITIONER, PACKAGE TYPE, FLOOR MOUNTED, 3.0 TONS COOLING CAPACITY, 220VAC, 3-PHASE, 60HZ, REFRIGERANT: R-410A, COMPLETE WITH AIR HANDLING UNIT AND AIR COOLED CONDENSING UNIT, BRAND: CARRIER OR EQUIVALENT | AIR CONDITIONER, PACKAGE TYPE, FLOOR MOUNTED, 3.0 TONS COOLING CAPACITY, 220VAC, 3-PHASE, 60HZ, REFRIGERANT: R-410A, COMPLETE WITH AIR HANDLING UNIT AND AIR COOLED CONDENSING UNIT, BRAND: CARRIER OR EQUIVALENT | UT |  |  |  | EX |  |  | RCC MARKETING CORPORATION
STP_005 | Data Enrichment | ABG | ABG |  | 2022-12-03 |  |  | AIR CONDITIONER | PASAR_97 | 100034 | PSR100034 | CONSUMABLES | C | PD | 4015 | ERSA | OTHERS | AIR CONDITIONER, PACKAGE TYPE, FLOOR MOUNTED, 5.0 TONS COOLING CAPACITY, 220VAC, 3-PHASE, 60HZ, REFRIGERANT: R-410A, COMPLETE WITH AIR HANDLING UNIT AND AIR COOLED CONDENSING UNIT, BRAND: CARRIER OR EQUIVALENT | AIR CONDITIONER, PACKAGE TYPE, FLOOR MOUNTED, 5.0 TONS COOLING CAPACITY, 220VAC, 3-PHASE, 60HZ, REFRIGERANT: R-410A, COMPLETE WITH AIR HANDLING UNIT AND AIR COOLED CONDENSING UNIT, BRAND: CARRIER OR EQUIVALENT | UT |  |  |  | EX |  |  | RCC MARKETING CORPORATION
STP_005 | Data Enrichment | ABG | ABG |  | 2022-12-03 |  |  | AIR CONDITIONER | PASAR_98 | 317140 | PSR317140 | CONSUMABLES | C | PD | 4015 | ERSA | OTHERS | AIR CONDITIONER, PACKAGE TYPE, FLOOR MOUNTED, 7.5 TONS COOLING CAPACITY, 3 PH, 220V, 60HZ, R22 REFRIGERANT; MFR: CARRIER | AIR CONDITIONER, PACKAGE TYPE, FLOOR MOUNTED, 7.5 TONS COOLING CAPACITY, 3 PH, 220V, 60HZ, R22 REFRIGERANT; MFR: CARRIER | UT |  |  |  | EX
STP_005 | Data Enrichment | ABG | ABG |  | 2022-12-03 |  |  | AIR CONDITIONER | PASAR_99 | 018690 | PSR018690 | CONSUMABLES | C | PD | 4015 | ERSA | OTHERS | AIR CONDITIONER, SPLIT TYPE, WALL MOUNTED, CAPACITY: 24000 BTU, 2TR, SINGLE PHASE, AC220V, 60 Hz, REFRIGERANT: R-22, PLASTIC BODY, WITH REMOTE CONTROL. | AIR CONDITIONER, SPLIT TYPE, WALL MOUNTED, CAPACITY: 24000 BTU, 2TR, SINGLE PHASE, AC220V, 60 Hz, REFRIGERANT: R-22, PLASTIC BODY, WITH REMOTE CONTROL. | UT |  |  |  | EX |  |  | RCC MARKETING CORPORATION
STP_005 | Data Enrichment | ABG | ABG |  | 2022-12-03 |  |  | AIR CONDITIONER | PASAR_100 | 039967 | PSR039967 | CONSUMABLES | C | PD | 4015 | ERSA | OTHERS | AIR CONDITIONER, WALL MOUNTED, MODEL: INDOOR-42KCEO24308/OUTDOOR-38KCE024308, 24150 KJ/HR COOLING CAPACITY, 220 VAC, 1 PHASE, 60 HZ, REFRIGERANT: R-22, COMPLETE WITH AIR HANDLING UNIT AND AIR COOLED CONDENSING UNIT; BRAND: CARRIER | AIR CONDITIONER, WALL MOUNTED, MODEL: INDOOR-42KCEO24308/OUTDOOR-38KCE024308, 24150 KJ/HR COOLING CAPACITY, 220 VAC, 1 PHASE, 60 HZ, REFRIGERANT: R-22, COMPLETE WITH AIR HANDLING UNIT AND AIR COOLED CONDENSING UNIT; BRAND: CARRIER | UT |  |  |  | EX |  |  | RCC MARKETING CORPORATION
STP_005 | Data Enrichment | ABG | ABG |  | 2022-12-03 |  |  | AIR CONDITIONER | PASAR_101 | 106258 | PSR106258 | CONSUMABLES | C | PD | 4015 | ERSA | OTHERS | AIR CONDITIONER, WINDOW TYPE, 1.0 HP, SINGLE PHASE, AC220V, 60HZ, R-22 REFRIGERANT, PLASTIC BODY, ACCEPTABLE BRANDS: CONDURA, CARRIER, FEDDERS, NATIONAL, SHARP. | AIR CONDITIONER, WINDOW TYPE, 1.0 HP, SINGLE PHASE, AC220V, 60HZ, R-22 REFRIGERANT, PLASTIC BODY, ACCEPTABLE BRANDS: CONDURA, CARRIER, FEDDERS, NATIONAL, SHARP. | UT |  |  |  | EX |  |  | TACLOBAN GLEEN MARKETING, INC.
STP_005 | Data Enrichment | ABG | ABG |  | 2022-12-03 |  |  | AIR CONDITIONER | PASAR_102 | 420439 | PSR420439 | CONSUMABLES | C | PD | 4015 | ERSA | OTHERS | AIR CONDITIONER, WINDOW TYPE, 1.50 HP COOLING CAPACITY, REFRIGERANT: R-134A, POWER: 220V, SINGLE PHASE, 60 HZ, WITH PLASTIC BODY | AIR CONDITIONER, WINDOW TYPE, 1.50 HP COOLING CAPACITY, REFRIGERANT: R-134A, POWER: 220V, SINGLE PHASE, 60 HZ, WITH PLASTIC BODY | UT |  |  |  | EX |  |  | RCC MARKETING CORPORATION
STP_005 | Data Enrichment | ABG | ABG |  | 2022-12-03 |  |  | AIR CONDITIONER | PASAR_103 | 257305 | PSR257305 | CONSUMABLES | C | PD | 4015 | ERSA | OTHERS | AIR CONDITIONER, WINDOW TYPE, 1.50 HP, SINGLE PHASE, AC220V, 60HZ, R-410A REFRIGERANT, PLASTIC BODY | AIR CONDITIONER, WINDOW TYPE, 1.50 HP, SINGLE PHASE, AC220V, 60HZ, R-410A REFRIGERANT, PLASTIC BODY | UT |  |  |  | EX |  |  | COOL TWINS AIRCON SERVICES
STP_005 | Data Enrichment | ABG | ABG |  | 2022-12-03 |  |  | AIR CONDITIONER | PASAR_104 | 022630 | PSR022630 | CONSUMABLES | C | PD | 4015 | ERSA | OTHERS | AIR CONDITIONER, WINDOW TYPE, 3/4 HP COOLING CAPACITY, SINGLE PHASE, 220V, 60 Hz, REFRIGERANT: R-134A, WITH PLASTIC BODY. | AIR CONDITIONER, WINDOW TYPE, 3/4 HP COOLING CAPACITY, SINGLE PHASE, 220V, 60 Hz, REFRIGERANT: R-134A, WITH PLASTIC BODY. | UT |  |  |  | EX
STP_005 | Data Enrichment | MKV | MKV |  | 2022-12-03 |  |  | SET | PASAR_111 | 023442 | PSR023442 | CONSUMABLES | B | PD | 5920 | ERSA | OTHERS | AIR UNIT SET, TYPE FRC-1/2-D-MIDI, CONNECTION: G 1/2; MAX. OPERATING PRESSURE: 12 BARS; STANDARD NOMINAL FLOW RATE: 7000 L/MIN.; FILTER: 40 µm; MANUAL DRAIN; FITTED WITH METAL BOWL GUARD AND PRESSURE GAUGE; BRAND: FESTO | AIR UNIT SET, TYPE FRC-1/2-D-MIDI, CONNECTION: G 1/2; MAX. OPERATING PRESSURE: 12 BARS; STANDARD NOMINAL FLOW RATE: 7000 L/MIN.; FILTER: 40 µm; MANUAL DRAIN; FITTED WITH METAL BOWL GUARD AND PRESSURE GAUGE; BRAND: FESTO | SE |  |  |  | EX
STP_005 | Data Enrichment | MKV | MKV |  | 2022-12-03 |  |  | SET | PASAR_112 | 100080 | PSR100080 | CONSUMABLES | B | PD | 5920 | ERSA | OTHERS | AIR UNIT SET, TYPE FRC-1-D-MAXI, CONNECTION: G 1; MAX. OPERATING PRESSURE: 12 BARS; STANDARD NOMINAL FLOW RATE: 8000 L/MIN.; FILTER: 40 µm; MANUAL DRAIN; MAT.-NR.: 159607; FITTED WITH METAL BOWL GUARD AND PRESSURE GAUGE; BRAND: FESTO OR | AIR UNIT SET, TYPE FRC-1-D-MAXI, CONNECTION: G 1; MAX. OPERATING PRESSURE: 12 BARS; STANDARD NOMINAL FLOW RATE: 8000 L/MIN.; FILTER: 40 µm; MANUAL DRAIN; MAT.-NR.: 159607; FITTED WITH METAL BOWL GUARD AND PRESSURE GAUGE; BRAND: FESTO OR EQUIVALENT | SE |  |  |  | EX
STP_005 | Data Enrichment | ABG | ABG |  | 2022-12-03 |  |  | AMMETER | PASAR_118 | 032366 | PSR032366 | CONSUMABLES | C | PD | 5100 | ERSA | OTHERS | AMMETER, 4~20mA, 72*72, AC110V, SPARE CODE: A.Electric-15.2; FOR LV FREQUENCY CONVERTER AND SOFT START DEVICE, MFR: JIANGXI JINGXUAN ENGINEERING TECHNOLOGY CO. LTD | AMMETER, 4~20mA, 72*72, AC110V, SPARE CODE: A.Electric-15.2; FOR LV FREQUENCY CONVERTER AND SOFT START DEVICE, MFR: JIANGXI JINGXUAN ENGINEERING TECHNOLOGY CO. LTD | PC |  |  |  | EX
STP_005 | Data Enrichment | ABG | ABG |  | 2022-12-03 |  |  | AMMETER | PASAR_119 | 950300 | PSR950300 | CONSUMABLES | B | PD | 5100 | ERSA | OTHERS | AMMETER, AC, SQUARE SHAPE, RANGE: 0~75 A, CT= 75:1 A, JISC 1102, PSK-8.0, BRAND: DAIICHI | AMMETER, AC, SQUARE SHAPE, RANGE: 0~75 A, CT= 75:1 A, JISC 1102, PSK-8.0, BRAND: DAIICHI | PC |  |  |  | EX |  |  | DREAM BANK & CO., LTD.
STP_005 | Data Enrichment | ABG | ABG |  | 2022-12-03 |  |  | AMMETER | PASAR_120 | 201789 | PSR201789 | CONSUMABLES | C | PD | 5100 | ERSA | OTHERS | AMMETER, AC, TYPE ACF-8, CT: 100/5A, RANGE: 0~300A, JIS C1102, CLASS 2.5, MAKER: TOYO KEIKI OR EQUIVALENT | AMMETER, AC, TYPE ACF-8, CT: 100/5A, RANGE: 0~300A, JIS C1102, CLASS 2.5, MAKER: TOYO KEIKI OR EQUIVALENT | PC |  |  |  | EX
STP_005 | Data Enrichment | ABG | ABG |  | 2022-12-03 |  |  | AMMETER | PASAR_121 | 200977 | PSR200977 | CRITICAL | B | PD | 5100 | ERSA | OTHERS | AMMETER, AC, TYPE SL-110, CT: 75/1A, RANGE: 0 ~ 75A, JIS C110, CLASS 1.5, MAKER: DAIICHI | AMMETER, AC, TYPE SL-110, CT: 75/1A, RANGE: 0 ~ 75A, JIS C110, CLASS 1.5, MAKER: DAIICHI | PC |  |  |  | EX
STP_005 | Data Enrichment | ABG | ABG |  | 2022-12-03 |  |  | AMMETER | PASAR_122 | 012849 | PSR012849 | CRITICAL | A | V1 | 5100 | ERSA | OTHERS | AMMETER, DCV, MODEL: XEL-110C-HL, INPUT: -10mA~0~+10mA, SCAL: -200~0~+200V, OP: AC100V, MFR: DAIICHI ELECTRONICS | AMMETER, DCV, MODEL: XEL-110C-HL, INPUT: -10mA~0~+10mA, SCAL: -200~0~+200V, OP: AC100V, MFR: DAIICHI ELECTRONICS | PC |  |  |  | HB |  |  | FUJI TRADING CO., LTD.
STP_005 | Data Enrichment | ABG | ABG |  | 2022-12-03 |  |  | AMMETER | PASAR_123 | 943492 | PSR943492 | CONSUMABLES | C | PD | 5100 | ERSA | OTHERS | AMMETER, DIGITAL, TYPE: EASY-LOGIC -DIGITAL PANEL METER- DM3000-AMPERMETER, 3 PHASE, FREQUENCY: 50/60 HZ, DISPLAY TYEP: LED, FULL SCALE DISPLAY: 999.9, CAT.III, STANDARDS: IEC 61326, MFR: SCHNEIDER | AMMETER, DIGITAL, TYPE: EASY-LOGIC -DIGITAL PANEL METER- DM3000-AMPERMETER, 3 PHASE, FREQUENCY: 50/60 HZ, DISPLAY TYEP: LED, FULL SCALE DISPLAY: 999.9, CAT.III, STANDARDS: IEC 61326, MFR: SCHNEIDER | UT | DM3000 | 0003000344 | SCHNEIDER INC | EX |  |  | EXPONENT CONTROLS AND ELECTRICAL CORPORATION
STP_005 | Data Enrichment | ABG | ABG |  | 2022-12-03 |  |  | AMMETER | PASAR_124 | 055631 | PSR055631 | CONSUMABLES | C | PD | 5100 | ERSA | OTHERS | AMMETER, PANEL MOUNTED, RANGE: 0 TO 300A, TYPE: AVF-11; C.T.: 100/1A, CLASS: F, BRAND: TOYO KEIKI CO. LTD; MADE IN JAPAN | AMMETER, PANEL MOUNTED, RANGE: 0 TO 300A, TYPE: AVF-11; C.T.: 100/1A, CLASS: F, BRAND: TOYO KEIKI CO. LTD; MADE IN JAPAN | PC |  |  |  | EX |  |  | DREAM BANK & CO., LTD.
STP_005 | Data Enrichment | ABG | ABG |  | 2022-12-03 |  |  | AMMETER | PASAR_125 | 373566 | PSR373566 | CONSUMABLES | C | PD | 5100 | ERSA | OTHERS | AMMETER,AC,0~750~1500A,TOYO KEIKE | AMMETER,AC,0~750~1500A,TOYO KEIKE | PC |  |  |  | EX
STP_005 | Data Enrichment | ABG | ABG |  | 2022-12-03 |  |  | ANNUNCIATOR | PASAR_153 | 019856 | PSR019856 | CONSUMABLES | B | PD | 4090 | ERSA | OTHERS | ANNUNCIATOR, NORMALLY CLOSED, 24VDC, TYPE SAM-MEA, LOT #17U2 | ANNUNCIATOR, NORMALLY CLOSED, 24VDC, TYPE SAM-MEA, LOT #17U2 | PC |  |  |  | EX
STP_005 | Data Enrichment | ATS | ATS |  | 2022-12-03 |  |  | ARM | PASAR_162 | 041759 | PSR041759 | CONSUMABLES | C | PD | 5920 | ERSA | OTHERS | ARM, PARA, WITH KEY AND SET SCREW, MATERIAL: FCD450, FOR PNEUMATIC TORQUE CYLINDER ACTUATOR MODEL NB-13N; MFR: NBS | ARM, PARA, WITH KEY AND SET SCREW, MATERIAL: FCD450, FOR PNEUMATIC TORQUE CYLINDER ACTUATOR MODEL NB-13N; MFR: NBS | SE |  |  |  | EX
STP_005 | Data Enrichment | ATS | ATS |  | 2022-12-03 |  |  | ARM | PASAR_163 | 029544 | PSR029544 | CONSUMABLES | C | PD | 5920 | ERSA | OTHERS | ARM, STRIKER, P/N P18637D-00, SPARE CODE: A0309.2.11.11, CAT NO.: 5023; FOR 80 MM INLINE DOME VAVLE, PHV (100 ~ 200 DEG. C.), MFR: NMT PNEUMATIC TRANSPORT TECHNOLOGY CO.,LTD. | ARM, STRIKER, P/N P18637D-00, SPARE CODE: A0309.2.11.11, CAT NO.: 5023; FOR 80 MM INLINE DOME VAVLE, PHV (100 ~ 200 DEG. C.), MFR: NMT PNEUMATIC TRANSPORT TECHNOLOGY CO.,LTD. | PC |  |  |  | EX
STP_005 | Data Enrichment | ATS | ATS |  | 2022-12-03 |  |  | ARM | PASAR_164 | 038767 | PSR038767 | CONSUMABLES | B | PD | 5920 | ERSA | OTHERS | ARM, TORQUE, DOCUMENT NO.: 6002916; POSITION NO.: 3, REFERENCE DRAWING NO. :6026725; FOR DE CHAMBER SEALING, STEAM DRYER, MFR: KUMERA | ARM, TORQUE, DOCUMENT NO.: 6002916; POSITION NO.: 3, REFERENCE DRAWING NO. :6026725; FOR DE CHAMBER SEALING, STEAM DRYER, MFR: KUMERA | PC |  |  |  | EX |  |  | KUMERA CORPORATION
STP_005 | Data Enrichment | ATS | ATS |  | 2022-12-03 |  |  | ARM | PASAR_165 | 048964 | PSR048964 | CONSUMABLES | C | PD | 5920 | ERSA | OTHERS | ARM, TORQUE, P/N P17199B-00, FOR FSF EP & CONCENTRATE PNEUMATIC CONVEYING INLET DOME VALVE 300MM; MFR: SCHENCK PROCESS | ARM, TORQUE, P/N P17199B-00, FOR FSF EP & CONCENTRATE PNEUMATIC CONVEYING INLET DOME VALVE 300MM; MFR: SCHENCK PROCESS | PC |  |  |  | EX
STP_005 | Data Enrichment | NEN | NEN |  | 2022-12-03 |  |  | ATOMIZER | PASAR_168 | 341188 | PSR341188 | CRITICAL | B | PD | 5920 | ERSA | OTHERS | ATOMIZER ASSEMBLY, P/N 508-0146, FOR POLARIZED ZEEMAN ATOMIC ABSORPTION SPECTROPHOTOMETER, HITACHI BRAND, MODEL Z-5000, MANUFACTURER: HITACHI HIGH-TECHNOLOGIES CO. LTD., JAPAN | ATOMIZER ASSEMBLY, P/N 508-0146, FOR POLARIZED ZEEMAN ATOMIC ABSORPTION SPECTROPHOTOMETER, HITACHI BRAND, MODEL Z-5000, MANUFACTURER: HITACHI HIGH-TECHNOLOGIES CO. LTD., JAPAN | AY | 508-0146 | 0003000004 | HITACHI | EX |  |  | SIGMATECH INC.
STP_005 | Data Enrichment | ATS | ATS |  | 2022-12-03 |  |  | BAR | PASAR_189 | 172110 | PSR172110 | CONSUMABLES | C | PD | 1500 | ERSA | OTHERS | BAR, ANGLE, EQUAL LEG, M. S., 100 MM X 100 MM X 10 MM X 6 METERS LONG, THEORETICAL WEIGHT: 89.40 KG/LENGTH; TOLERANCE ON WEIGHT: ±4%; MATERIAL: CARBON STEEL CONFORMING TO ASTM A36M OR JIS G3101 SS400 - STEELS FOR GENERAL STRUCTURE | BAR, ANGLE, EQUAL LEG, M. S., 100 MM X 100 MM X 10 MM X 6 METERS LONG, THEORETICAL WEIGHT: 89.40 KG/LENGTH; TOLERANCE ON WEIGHT: ±4%; MATERIAL: CARBON STEEL CONFORMING TO ASTM A36M OR JIS G3101 SS400 - STEELS FOR GENERAL STRUCTURE | LG |  |  |  | EX |  |  | REMINGTON INDUSTRIAL SALES CORPORATION
STP_005 | Data Enrichment | ATS | ATS |  | 2022-12-03 |  |  | BAR | PASAR_190 | 283527 | PSR283527 | CONSUMABLES | B | PD | 1500 | ERSA | OTHERS | BAR, ANGLE, EQUAL LEG, SUS 304, 25 MM X 25 MM X 3 MM X 6 METERS LONG, THEORETICAL WEIGHT: 6.78 KG/LENGTH; MATERIAL: STAINLESS STEEL TYPE 304 | BAR, ANGLE, EQUAL LEG, SUS 304, 25 MM X 25 MM X 3 MM X 6 METERS LONG, THEORETICAL WEIGHT: 6.78 KG/LENGTH; MATERIAL: STAINLESS STEEL TYPE 304 | LG |  |  |  | EX |  |  | UP TOWN INDL SALES INC
STP_005 | Data Enrichment | ATS | ATS |  | 2022-12-03 |  |  | BAR | PASAR_191 | 548547 | PSR548547 | CONSUMABLES | C | PD | 1500 | ERSA | OTHERS | BAR, ANGLE, EQUAL LEG, SUS 304, 50 MM X 50 MM X 5 MM X 6 METERS LONG, THEORETICAL WEIGHT: 22.86 KG/LENGTH; MATERIAL: STAINLESS STEEL TYPE 304 | BAR, ANGLE, EQUAL LEG, SUS 304, 50 MM X 50 MM X 5 MM X 6 METERS LONG, THEORETICAL WEIGHT: 22.86 KG/LENGTH; MATERIAL: STAINLESS STEEL TYPE 304 | LG |  |  |  | EX
STP_005 | Data Enrichment | ATS | ATS |  | 2022-12-03 |  |  | BAR | PASAR_192 | 586247 | PSR586247 | CONSUMABLES | C | PD | 1500 | ERSA | OTHERS | BAR, ANGLE, UNEQUAL LEG, M.S., 150 MM X 90 MM X 12 MM X 6 METERS LONG, THEORETICAL WEIGHT: 129 KG/LENGTH; MATERIAL: CARBON STEEL CONFORMING TO JIS G3101 SS400 OR ASTM A36M - STEELS FOR GENERAL STRUCTURE | BAR, ANGLE, UNEQUAL LEG, M.S., 150 MM X 90 MM X 12 MM X 6 METERS LONG, THEORETICAL WEIGHT: 129 KG/LENGTH; MATERIAL: CARBON STEEL CONFORMING TO JIS G3101 SS400 OR ASTM A36M - STEELS FOR GENERAL STRUCTURE | LG |  |  |  | EX
STP_005 | Data Enrichment | ATS | ATS |  | 2022-12-03 |  |  | BAR | PASAR_193 | 102353 | PSR102353 | CONSUMABLES | C | PD | 4400 | ERSA | OTHERS | BAR, BUS, END ROUND, 99.90% COPPER, ALLOY NO. C1100; TEMPER GRADE: 0; ELECTRIC CONDUCTIVITY (20°C): 100% MINIMUM; TENSILE STRENGTH: 195 N/MM2 MINIMUM; CONFORMING TO JIS H3140; REFERENCE PASAR DWG. NO. PC-3917; FOR COMMERCIAL CELL #1 | BAR, BUS, END ROUND, 99.90% COPPER, ALLOY NO. C1100; TEMPER GRADE: 0; ELECTRIC CONDUCTIVITY (20°C): 100% MINIMUM; TENSILE STRENGTH: 195 N/MM2 MINIMUM; CONFORMING TO JIS H3140; REFERENCE PASAR DWG. NO. PC-3917; FOR COMMERCIAL CELL #1 | PC |  |  |  | EX |  |  | PT. KOINJAYA CO., LTD.
STP_005 | Data Enrichment | ATS | ATS |  | 2022-12-03 |  |  | BAR | PASAR_194 | 946241 | PSR946241 | CRITICAL | A | PD | 4400 | ERSA | OTHERS | BAR, BUS, ROUND END, ALLOY NO. C1100, TEMPER GRADE: 0, ELECTRIC CONDUCTIVITY (20 c): 100% MINIMUM, TENSILE STRENGTH: 195 N/MM2 MINIMUM, CONFORMING TO JIS H3140, REFERENCE PASAR DWG. NO. 801-M-0014, FOR COMMERCIAL CELL #2 TYPE B | BAR, BUS, ROUND END, ALLOY NO. C1100, TEMPER GRADE: 0, ELECTRIC CONDUCTIVITY (20 c): 100% MINIMUM, TENSILE STRENGTH: 195 N/MM2 MINIMUM, CONFORMING TO JIS H3140, REFERENCE PASAR DWG. NO. 801-M-0014, FOR COMMERCIAL CELL #2 TYPE B | PC |  |  |  | EX |  |  | PT. KOINJAYA CO., LTD.
STP_005 | Data Enrichment | ATS | ATS |  | 2022-12-03 |  |  | BAR | PASAR_195 | 041185 | PSR041185 | CONSUMABLES | A | PD | 5955 | ERSA | OTHERS | BAR, COPPER, (COPPER BAR JUMPER), 3 X 30-150 MM; FLAT TROLLEY, SLAG POT HANDLING - 01A/B, DWG.: CN0536DD0303ME1-48; MFR: WUXI JULI ELECTROMOTION VEHICLE CO.,LTD | BAR, COPPER, (COPPER BAR JUMPER), 3 X 30-150 MM; FLAT TROLLEY, SLAG POT HANDLING - 01A/B, DWG.: CN0536DD0303ME1-48; MFR: WUXI JULI ELECTROMOTION VEHICLE CO.,LTD | PC |  |  |  | EX
STP_005 | Data Enrichment | ATS | ATS |  | 2022-12-03 |  |  | BAR | PASAR_196 | 172145 | PSR172145 | CONSUMABLES | C | PD | 1500 | ERSA | OTHERS | BAR, DEFORMED, M. S., 16 MM ND X 6 METERS LONG, HOT-ROLLED, WELDABLE, GRADE: 230, YIELD STRENGTH: 230 MPa MIN., TENSILE STRENGTH: 390 MPa MIN., CONFORMING TO PNS 49:1991; THEORETICAL WEIGHT: 9.468 KG/LENGTH. | BAR, DEFORMED, M. S., 16 MM ND X 6 METERS LONG, HOT-ROLLED, WELDABLE, GRADE: 230, YIELD STRENGTH: 230 MPa MIN., TENSILE STRENGTH: 390 MPa MIN., CONFORMING TO PNS 49:1991; THEORETICAL WEIGHT: 9.468 KG/LENGTH. | LG |  |  |  | EX |  |  | ORMOC LIBERTY MARKETING, INC.
STP_005 | Data Enrichment | ATS | ATS |  | 2022-12-03 |  |  | BAR | PASAR_197 | 017788 | PSR017788 | CONSUMABLES | C | PD | 1500 | ERSA | OTHERS | BAR, DEFORMED, M. S., 16 MM ND X 6 METERS LONG, HOT-ROLLED, WELDABLE, GRADE: 275, YIELD STRENGTH: 275 MPa MIN., TENSILE STRENGTH: 480 MPa MIN., CONFORMING TO PNS 49:1991; THEORETICAL WEIGHT: 9.468 KG/LENGTH. | BAR, DEFORMED, M. S., 16 MM ND X 6 METERS LONG, HOT-ROLLED, WELDABLE, GRADE: 275, YIELD STRENGTH: 275 MPa MIN., TENSILE STRENGTH: 480 MPa MIN., CONFORMING TO PNS 49:1991; THEORETICAL WEIGHT: 9.468 KG/LENGTH. | LG |  |  |  | EX |  |  | ACERSTEEL INDUSTRIAL SALES INC
STP_005 | Data Enrichment | ATS | ATS |  | 2022-12-03 |  |  | BAR | PASAR_198 | 172952 | PSR172952 | CONSUMABLES | C | PD | 1500 | ERSA | OTHERS | BAR, DEFORMED, M. S., 20 MM ND X 6.0 METERS LONG, HOT-ROLLED, WELDABLE, GRADE: 230, YIELD STRENGTH: 230 MPa MIN., TENSILE STRENGTH: 390 MPa MIN., CONFORMING TO PNS 49:1991; THEORETICAL WEIGHT: 14.796 KG/LENGTH. | BAR, DEFORMED, M. S., 20 MM ND X 6.0 METERS LONG, HOT-ROLLED, WELDABLE, GRADE: 230, YIELD STRENGTH: 230 MPa MIN., TENSILE STRENGTH: 390 MPa MIN., CONFORMING TO PNS 49:1991; THEORETICAL WEIGHT: 14.796 KG/LENGTH. | LG |  |  |  | EX
STP_005 | Data Enrichment | ATS | ATS |  | 2022-12-03 |  |  | BAR | PASAR_199 | 172729 | PSR172729 | CONSUMABLES | C | PD | 1500 | ERSA | OTHERS | BAR, DEFORMED, M. S., 25 MM ND X 6.0 METERS LONG, HOT-ROLLED, WELDABLE, GRADE: 230, YIELD STRENGTH: 230 MPa MIN., TENSILE STRENGTH: 390 MPa MIN., CONFORMING TO PNS 49:1991; THEORETICAL WEIGHT: 23.118 KG/LENGTH. | BAR, DEFORMED, M. S., 25 MM ND X 6.0 METERS LONG, HOT-ROLLED, WELDABLE, GRADE: 230, YIELD STRENGTH: 230 MPa MIN., TENSILE STRENGTH: 390 MPa MIN., CONFORMING TO PNS 49:1991; THEORETICAL WEIGHT: 23.118 KG/LENGTH. | LG |  |  |  | EX
STP_005 | Data Enrichment | ATS | ATS |  | 2022-12-03 |  |  | BAR | PASAR_200 | 023316 | PSR023316 | CONSUMABLES | C | PD | 1500 | ERSA | OTHERS | BAR, DEFORMED, M. S., 36 MM ND X 9 METERS LONG, HOT-ROLLED, WELDABLE, THEORETICAL WEIGHT: 7.999 KG/LENGTH. | BAR, DEFORMED, M. S., 36 MM ND X 9 METERS LONG, HOT-ROLLED, WELDABLE, THEORETICAL WEIGHT: 7.999 KG/LENGTH. | LG |  |  |  | EX
STP_005 | Data Enrichment | ATS | ATS |  | 2022-12-03 |  |  | BAR | PASAR_201 | 037547 | PSR037547 | CONSUMABLES | C | PD | 2600 | ERSA | OTHERS | BAR, FIXING, S235J2, FL10x50-414, EN 10058, DOCUMENT NO.: 6031167; POSITION NO.: 16, REFERENCE DRAWING NO.: 6027322; FOR LUBRICATION UNIT ASSEMBLY, STEAM DRYER, MFR: KUMERA | BAR, FIXING, S235J2, FL10x50-414, EN 10058, DOCUMENT NO.: 6031167; POSITION NO.: 16, REFERENCE DRAWING NO.: 6027322; FOR LUBRICATION UNIT ASSEMBLY, STEAM DRYER, MFR: KUMERA | PC |  |  |  | EX
STP_005 | Data Enrichment | ATS | ATS |  | 2022-12-03 |  |  | BAR | PASAR_202 | 659523 | PSR659523 | CONSUMABLES | C | PD | 1500 | ERSA | OTHERS | BAR, FLAT, 6MM THICK X 30MM WIDE X 6.0M LENGTH, CARBON STEEL SB 410, JIS G3103 | BAR, FLAT, 6MM THICK X 30MM WIDE X 6.0M LENGTH, CARBON STEEL SB 410, JIS G3103 | LG |  |  |  | EX |  |  | ORMOC LIBERTY MARKETING, INC.
STP_005 | Data Enrichment | ATS | ATS |  | 2022-12-03 |  |  | BAR | PASAR_203 | 171548 | PSR171548 | CONSUMABLES | C | PD | 1500 | ERSA | OTHERS | BAR, FLAT, M. S., 6.0 MM THICK X 65 MM WIDE X 6 METERS LONG, THEORETICAL WEIGHT: 18.36 KG/LENGTH; TOLERANCE ON WEIGHT: ±5%; MATERIAL:CARBON STEEL CONFORMING TO ASTM A36M OR JIS G3101 SS400 - STEELS FOR GENERAL STRUCTURE. | BAR, FLAT, M. S., 6.0 MM THICK X 65 MM WIDE X 6 METERS LONG, THEORETICAL WEIGHT: 18.36 KG/LENGTH; TOLERANCE ON WEIGHT: ±5%; MATERIAL:CARBON STEEL CONFORMING TO ASTM A36M OR JIS G3101 SS400 - STEELS FOR GENERAL STRUCTURE. | LG |  |  |  | EX
STP_005 | Data Enrichment | ATS | ATS |  | 2022-12-03 |  |  | BAR | PASAR_204 | 547391 | PSR547391 | CONSUMABLES | B | PD | 1500 | ERSA | OTHERS | BAR, FLAT, M. S., 9.0 MM THICK X 75 MM WIDE X 6 METERS LONG, THEORETICAL WEIGHT: 180 KG/LENGTH; TOLERANCE ON WEIGHT: ±5%; MATERIAL: CARBON STEEL CONFORMING TO ASTM A36M OR JIS G3101 SS400 STEELS FOR GENERAL STRUCTURE. | BAR, FLAT, M. S., 9.0 MM THICK X 75 MM WIDE X 6 METERS LONG, THEORETICAL WEIGHT: 180 KG/LENGTH; TOLERANCE ON WEIGHT: ±5%; MATERIAL: CARBON STEEL CONFORMING TO ASTM A36M OR JIS G3101 SS400 STEELS FOR GENERAL STRUCTURE. | LG |  |  |  | EX |  |  | REMINGTON INDUSTRIAL SALES CORPORATION
STP_005 | Data Enrichment | ATS | ATS |  | 2022-12-03 |  |  | BAR | PASAR_205 | 032716 | PSR032716 | CONSUMABLES | C | PD | 5920 | ERSA | OTHERS | BAR, FORK, MATERIAL: Q235, SPARE CODE: C0305.1.13; INCLUDES LONG BAR, SPARE CODE: C0305.1.13.1; SHORT BAR, SPARE CODE: C0305.13.2; DRAWING NO: CN0536SD0305DC1-019/CN0536SD0305DC1-024, EQPT MODEL: TAIXING EP TYPE LD71m2-3 | BAR, FORK, MATERIAL: Q235, SPARE CODE: C0305.1.13; INCLUDES LONG BAR, SPARE CODE: C0305.1.13.1; SHORT BAR, SPARE CODE: C0305.13.2; DRAWING NO: CN0536SD0305DC1-019/CN0536SD0305DC1-024, EQPT MODEL: TAIXING EP TYPE LD71m2-3 | SE |  |  |  | EX
STP_005 | Data Enrichment | ATS | ATS |  | 2022-12-03 |  |  | BAR | PASAR_206 | 403276 | PSR403276 | CONSUMABLES | B | V1 | 2600 | ERSA | OTHERS | BAR, GROUSER, TYPE II, PROFILE 96, DIMENSIONS: H: 65 MM; B: 30 MM, B1: 10 MM; B2: 10 MM; LENGTH: 3.0 METERS; THEORETICAL WEIGHT: 36 KG/LENGTH; MATERIAL: HOT-ROLLED WEAR RESITANT ALLOY STEEL; HARDNESS: 500 BHN APPROX. | BAR, GROUSER, TYPE II, PROFILE 96, DIMENSIONS: H: 65 MM; B: 30 MM, B1: 10 MM; B2: 10 MM; LENGTH: 3.0 METERS; THEORETICAL WEIGHT: 36 KG/LENGTH; MATERIAL: HOT-ROLLED WEAR RESITANT ALLOY STEEL; HARDNESS: 500 BHN APPROX. | LG |  |  |  | HB |  |  | SHORR INDUSTRIAL SALES, INC
STP_005 | Data Enrichment | ATS | ATS |  | 2022-12-03 |  |  | BAR | PASAR_207 | 593413 | PSR593413 | CONSUMABLES | C | PD | 4400 | ERSA | OTHERS | BAR, HEXAGONAL, 19.0 MM WIDTH ACROSS FLATS X 6.0 METERS LONG, THEORETICAL WEIGHT: 14.725 KG/LENGTH; MATERIAL: CARBON STEEL CONFORMING TO JISG4051 S45C, AISI/SAE 1045 OR ASTM A29M GRADE 1045. | BAR, HEXAGONAL, 19.0 MM WIDTH ACROSS FLATS X 6.0 METERS LONG, THEORETICAL WEIGHT: 14.725 KG/LENGTH; MATERIAL: CARBON STEEL CONFORMING TO JISG4051 S45C, AISI/SAE 1045 OR ASTM A29M GRADE 1045. | LG |  |  |  | EX |  |  | CATHAY INDUSTRIAL & MILL SUPPLY INC.
STP_005 | Data Enrichment | ATS | ATS |  | 2022-12-03 |  |  | BAR | PASAR_208 | 172932 | PSR172932 | CONSUMABLES | C | PD | 1500 | ERSA | OTHERS | BAR, HEXAGONAL, 38.1 MM WIDTH ACROSS FLATS X 6.0 METERS LONG, THEORETICAL WEIGHT: 59.209 KG/LENGTH; MATERIAL: CARBON STEEL CONFORMING TO JIS G 4051 S45C OR AISI/SAE 1045, STEELS FOR MACHINE STRUCTURAL USE. | BAR, HEXAGONAL, 38.1 MM WIDTH ACROSS FLATS X 6.0 METERS LONG, THEORETICAL WEIGHT: 59.209 KG/LENGTH; MATERIAL: CARBON STEEL CONFORMING TO JIS G 4051 S45C OR AISI/SAE 1045, STEELS FOR MACHINE STRUCTURAL USE. | LG |  |  |  | EX
STP_005 | Data Enrichment | ATS | ATS |  | 2022-12-03 |  |  | BAR | PASAR_209 | 253536 | PSR253536 | CONSUMABLES | C | PD | 1500 | ERSA | OTHERS | BAR, HEXAGONAL, 50.0 MM WIDTH ACROSS FLATS X 6.0 METERS LONG, THEORETICAL WEIGHT: 101.972 KG/LENGTH; MATERIAL: CARBON STEEL CONFORMING TO JIS G4051 S45C, AISI/SAE 1045 OR ASTM A29M GRADE 1045 - STEELS FOR MACHINE STRUCTURAL USE | BAR, HEXAGONAL, 50.0 MM WIDTH ACROSS FLATS X 6.0 METERS LONG, THEORETICAL WEIGHT: 101.972 KG/LENGTH; MATERIAL: CARBON STEEL CONFORMING TO JIS G4051 S45C, AISI/SAE 1045 OR ASTM A29M GRADE 1045 - STEELS FOR MACHINE STRUCTURAL USE | LG |  |  |  | EX
STP_005 | Data Enrichment | ATS | ATS |  | 2022-12-03 |  |  | BAR | PASAR_210 | 409789 | PSR409789 | CRITICAL | B | PD | 2600 | ERSA | OTHERS | BAR, KEY STOCK, METRIC, 11 mm X 16 mm X 300 mm LONG, MATERIAL: CARBON STEEL CONFORMING TO JIS G4051 S45C OR AISI/SAE 1045. | BAR, KEY STOCK, METRIC, 11 mm X 16 mm X 300 mm LONG, MATERIAL: CARBON STEEL CONFORMING TO JIS G4051 S45C OR AISI/SAE 1045. | PC |  |  |  | EX
STP_005 | Data Enrichment | ATS | ATS |  | 2022-12-03 |  |  | BAR | PASAR_211 | 409818 | PSR409818 | CRITICAL | B | PD | 2600 | ERSA | OTHERS | BAR, KEY STOCK, METRIC, 12 mm X 20 mm X 300 mm LONG, MATERIAL: CARBON STEEL CONFORMING TO JIS G4051 S45C OR AISI/SAE 1045 | BAR, KEY STOCK, METRIC, 12 mm X 20 mm X 300 mm LONG, MATERIAL: CARBON STEEL CONFORMING TO JIS G4051 S45C OR AISI/SAE 1045 | PC |  |  |  | EX
STP_005 | Data Enrichment | ATS | ATS |  | 2022-12-03 |  |  | BAR | PASAR_212 | 409838 | PSR409838 | CONSUMABLES | C | PD | 2600 | ERSA | OTHERS | BAR, KEY STOCK, METRIC, 13 mm X 18 mm X 300 mm LONG, MATERIAL: CARBON STEEL CONFORMING TO JIS G4051 S45C OR AISI/SAE 1045. | BAR, KEY STOCK, METRIC, 13 mm X 18 mm X 300 mm LONG, MATERIAL: CARBON STEEL CONFORMING TO JIS G4051 S45C OR AISI/SAE 1045. | PC |  |  |  | EX
STP_005 | Data Enrichment | ATS | ATS |  | 2022-12-03 |  |  | BAR | PASAR_213 | 469296 | PSR469296 | CONSUMABLES | C | PD | 2600 | ERSA | OTHERS | BAR, KEY STOCK, METRIC, 6.0 mm X 8.0 mm X 300 mm LONG, MATERIAL: CARBON STEEL CONFORMING TO JIS G4051 S45C OR AISI/SAE 1045. | BAR, KEY STOCK, METRIC, 6.0 mm X 8.0 mm X 300 mm LONG, MATERIAL: CARBON STEEL CONFORMING TO JIS G4051 S45C OR AISI/SAE 1045. | PC |  |  |  | EX
STP_005 | Data Enrichment | ATS | ATS |  | 2022-12-03 |  |  | BAR | PASAR_214 | 409749 | PSR409749 | CONSUMABLES | C | PD | 2600 | ERSA | OTHERS | BAR, KEY STOCK, METRIC, 7.0 mm X 12 mm X 300 mm LONG, MATERIAL: CARBON STEEL CONFORMING TO JIS G4051 S45C OR AISI/SAE 1045. | BAR, KEY STOCK, METRIC, 7.0 mm X 12 mm X 300 mm LONG, MATERIAL: CARBON STEEL CONFORMING TO JIS G4051 S45C OR AISI/SAE 1045. | PC |  |  |  | EX |  |  | NATIONWARE MARKETING SERVICES, INC.
STP_005 | Data Enrichment | ATS | ATS |  | 2022-12-03 |  |  | BAR | PASAR_215 | 469281 | PSR469281 | CONSUMABLES | C | PD | 2600 | ERSA | OTHERS | BAR, KEY STOCK, METRIC, 8.0 mm X 12 mm X 300 mm LONG, MATERIAL: CARBON STEEL CONFORMING TO JIS G4051 S45C OR AISI/SAE 1045. | BAR, KEY STOCK, METRIC, 8.0 mm X 12 mm X 300 mm LONG, MATERIAL: CARBON STEEL CONFORMING TO JIS G4051 S45C OR AISI/SAE 1045. | PC |  |  |  | EX
STP_005 | Data Enrichment | ATS | ATS |  | 2022-12-03 |  |  | BAR | PASAR_216 | 409709 | PSR409709 | CONSUMABLES | C | PD | 2600 | ERSA | OTHERS | BAR, KEY STOCK, METRIC, 9.0 mm X 10 mm X 300 mm LONG, MATERIAL: CARBON STEEL CONFORMING TO JIS G4051 S45C OR AISI/SAE 1045. | BAR, KEY STOCK, METRIC, 9.0 mm X 10 mm X 300 mm LONG, MATERIAL: CARBON STEEL CONFORMING TO JIS G4051 S45C OR AISI/SAE 1045. | PC |  |  |  | EX
STP_005 | Data Enrichment | ATS | ATS |  | 2022-12-03 |  |  | BAR | PASAR_217 | 013561 | PSR013561 | CONSUMABLES | C | PD | 5820 | ERSA | OTHERS | BAR, LIFTER, HEAD, P/N 203, W: 140 mm, H: 130 mm, L: 428 mm, MATERIAL: RUBBER, MATERAL RUBBER HARDNESS: 79~81 (DEG. SHORE A), FRAME MATERIAL: ALUMINUM FOR SECONDARY BALL MILL, TYPE: T-2736, SIZE: 2700 X 3600, MACHINE NO. 4313, | BAR, LIFTER, HEAD, P/N 203, W: 140 mm, H: 130 mm, L: 428 mm, MATERIAL: RUBBER, MATERAL RUBBER HARDNESS: 79~81 (DEG. SHORE A), FRAME MATERIAL: ALUMINUM FOR SECONDARY BALL MILL, TYPE: T-2736, SIZE: 2700 X 3600, MACHINE NO. 4313, MFR: OTSUKA IRON WORKS LTD., TOKYO JAPAN, REFERENCE PASAR DRAWING NO. FC-L184 | PC |  |  |  | EX
STP_005 | Data Enrichment | ATS | ATS |  | 2022-12-03 |  |  | BAR | PASAR_218 | 118656 | PSR118656 | CRITICAL | B | PD | 5820 | ERSA | OTHERS | BAR, LIFTER, SHELL, P/N 201-1, 100X110FRS, W: 100; H: 102; L: 625 mm, FOR TERTIARY BALL MILL MODEL T-2424, WET GRINDING OVERFLOW TYPE, MFR: OTSUKA IRON WORKS, JAPAN, REFERENCE MESCO DWG. NO. LM04053/LM04058 | BAR, LIFTER, SHELL, P/N 201-1, 100X110FRS, W: 100; H: 102; L: 625 mm, FOR TERTIARY BALL MILL MODEL T-2424, WET GRINDING OVERFLOW TYPE, MFR: OTSUKA IRON WORKS, JAPAN, REFERENCE MESCO DWG. NO. LM04053/LM04058 | PC |  |  |  | EX
STP_005 | Data Enrichment | ATS | ATS |  | 2022-12-03 |  |  | BAR | PASAR_219 | 118587 | PSR118587 | CRITICAL | B | PD | 5820 | ERSA | OTHERS | BAR, LIFTER, SHELL, P/N 201-4, 100X110FRS, W: 100; H: 102; L: 1000 mm; FOR TERTIARY BALL MILL MODEL T-2424, WET GRINDING OVERFLOW TYPE, MFR: OTSUKA IRON WORKS, JAPAN, REFERENCE MESCO DWG. NO. LM04053 | BAR, LIFTER, SHELL, P/N 201-4, 100X110FRS, W: 100; H: 102; L: 1000 mm; FOR TERTIARY BALL MILL MODEL T-2424, WET GRINDING OVERFLOW TYPE, MFR: OTSUKA IRON WORKS, JAPAN, REFERENCE MESCO DWG. NO. LM04053 | PC |  |  |  | EX
STP_005 | Data Enrichment | ATS | ATS |  | 2022-12-03 |  |  | BAR | PASAR_220 | 174161 | PSR174161 | CONSUMABLES | C | PD | 1500 | ERSA | OTHERS | BAR, ROUND, HOLLOW, BRONZE, 5 OD X 3 ID X 26-1/4 LONG,SAE64/MODIFIED SAE64 | BAR, ROUND, HOLLOW, BRONZE, 5 OD X 3 ID X 26-1/4 LONG,SAE64/MODIFIED SAE64 | LG |  |  |  | EX
STP_005 | Data Enrichment | ATS | ATS |  | 2022-12-03 |  |  | BAR | PASAR_221 | 171404 | PSR171404 | CONSUMABLES | B | V1 | 1500 | ERSA | OTHERS | BAR, ROUND, HOLLOW, CARBON STEEL, 90 MM O.D. X 50 MM I.D. X 1.52 METERS LONG, MATERIAL: CARBON STEEL CONFORMING TO JIS G4051 GRADE S45C OR AISI/SAE 1045, STEEL FOR MACHINE STRUCTURAL USE. | BAR, ROUND, HOLLOW, CARBON STEEL, 90 MM O.D. X 50 MM I.D. X 1.52 METERS LONG, MATERIAL: CARBON STEEL CONFORMING TO JIS G4051 GRADE S45C OR AISI/SAE 1045, STEEL FOR MACHINE STRUCTURAL USE. | LG |  |  |  | HB |  |  | UP TOWN INDL SALES INC
STP_005 | Data Enrichment | ATS | ATS |  | 2022-12-03 |  |  | BAR | PASAR_222 | 655630 | PSR655630 | CONSUMABLES | C | PD | 1500 | ERSA | OTHERS | BAR, ROUND, HOLLOW, STAINLESS STEEL TYPE 304, 50 MM O.D. X 30 MM I.D. X 600 MM LONG | BAR, ROUND, HOLLOW, STAINLESS STEEL TYPE 304, 50 MM O.D. X 30 MM I.D. X 600 MM LONG | PC |  |  |  | EX
STP_005 | Data Enrichment | ATS | ATS |  | 2022-12-03 |  |  | BAR | PASAR_223 | 620342 | PSR620342 | CONSUMABLES | C | PD | 1500 | ERSA | OTHERS | BAR, ROUND, HOLLOW, STAINLESS STEEL TYPE 316, 70 mm O.D. X 45 mm I.D. X 600 mm LONG | BAR, ROUND, HOLLOW, STAINLESS STEEL TYPE 316, 70 mm O.D. X 45 mm I.D. X 600 mm LONG | LG |  |  |  | EX
STP_005 | Data Enrichment | ATS | ATS |  | 2022-12-03 |  |  | BAR | PASAR_224 | 614897 | PSR614897 | CONSUMABLES | C | PD | 1500 | ERSA | OTHERS | BAR, ROUND, HOLLOW, SUS 304, 30 MM I.D. X 60 MM O.D. X 1000 MM LONG, MATERIAL: STAINLESS STEEL TYPE 304 | BAR, ROUND, HOLLOW, SUS 304, 30 MM I.D. X 60 MM O.D. X 1000 MM LONG, MATERIAL: STAINLESS STEEL TYPE 304 | PC |  |  |  | EX
STP_005 | Data Enrichment | ATS | ATS |  | 2022-12-03 |  |  | BAR | PASAR_225 | 614882 | PSR614882 | CONSUMABLES | C | PD | 1500 | ERSA | OTHERS | BAR, ROUND, HOLLOW, SUS 304, 65 MM O.D. X 40 MM I.D. X 1000 MM LONG, MATERIAL: STAINLESS STEEL TYPE 304 | BAR, ROUND, HOLLOW, SUS 304, 65 MM O.D. X 40 MM I.D. X 1000 MM LONG, MATERIAL: STAINLESS STEEL TYPE 304 | PC |  |  |  | EX
STP_005 | Data Enrichment | ATS | ATS |  | 2022-12-03 |  |  | BAR | PASAR_226 | 574987 | PSR574987 | CONSUMABLES | C | PD | 1500 | ERSA | OTHERS | BAR, ROUND, HOLLOW, SUS 304, 90 MM O.D. X 50 MM I.D. X 1000 MM LONG, MATERIAL: STAINLESS STEEL TYPE 304 | BAR, ROUND, HOLLOW, SUS 304, 90 MM O.D. X 50 MM I.D. X 1000 MM LONG, MATERIAL: STAINLESS STEEL TYPE 304 | PC |  |  |  | EX |  |  | UNIVERSAL TECHNO PIPING CORP
STP_005 | Data Enrichment | ATS | ATS |  | 2022-12-03 |  |  | BAR | PASAR_227 | 654622 | PSR654622 | CONSUMABLES | A | PD | 1500 | ERSA | OTHERS | BAR, ROUND, HOLLOW, SUS 310S, 100 mm O.D. X 36 mm I.D. X 800 mm LONG. | BAR, ROUND, HOLLOW, SUS 310S, 100 mm O.D. X 36 mm I.D. X 800 mm LONG. | PC |  |  |  | EX
STP_005 | Data Enrichment | ATS | ATS |  | 2022-12-03 |  |  | BAR | PASAR_228 | 175000 | PSR175000 | CONSUMABLES | C | PD | 1500 | ERSA | OTHERS | BAR, ROUND, HOLLOW, SUS 316HTP, 36 mm I.D. X 100 mm O.D. X 800 mm LONG, C: 0.04~0.10%, S: 0.75% MAX., Mn: 2.00% MAX., P: 0.030% MAX., S: 0.030% MAX., N: 11.00~14.00%, Cr: 16.00~18.00%, Mo: 2.00~3.00%. | BAR, ROUND, HOLLOW, SUS 316HTP, 36 mm I.D. X 100 mm O.D. X 800 mm LONG, C: 0.04~0.10%, S: 0.75% MAX., Mn: 2.00% MAX., P: 0.030% MAX., S: 0.030% MAX., N: 11.00~14.00%, Cr: 16.00~18.00%, Mo: 2.00~3.00%. | PC |  |  |  | EX
STP_005 | Data Enrichment | ATS | ATS |  | 2022-12-03 |  |  | BAR | PASAR_229 | 589033 | PSR589033 | CONSUMABLES | C | PD | 1500 | ERSA | OTHERS | PSRLT-5.12-MN-BAR, ROUND, HOLLOW, SUS 316L, 115 MM O.D. X 65 MM I.D. X 2000 MM LONG; MATERIAL: STAINLESS STEEL TYPE 316L | BAR, ROUND, HOLLOW, SUS 316L, 115 MM O.D. X 65 MM I.D. X 2000 MM LONG; MATERIAL: STAINLESS STEEL TYPE 316L | PC |  |  |  | EX
STP_005 | Data Enrichment | ATS | ATS |  | 2022-12-03 |  |  | BAR | PASAR_230 | 948544 | PSR948544 | CRITICAL | B | PD | 1500 | ERSA | OTHERS | BAR, ROUND, LENGTH: 290MM, P/N 1000201155, POS. NO: 840, FOR SATURATED STEAM TURBOSET OF BACKING PRESSURE, TYPE: GTW + B5S-5, TURBINE SERIAL NO.: 21227, MFR: DRESSER-RAND | BAR, ROUND, LENGTH: 290MM, P/N 1000201155, POS. NO: 840, FOR SATURATED STEAM TURBOSET OF BACKING PRESSURE, TYPE: GTW + B5S-5, TURBINE SERIAL NO.: 21227, MFR: DRESSER-RAND | PC |  |  |  | EX
STP_005 | Data Enrichment | ATS | ATS |  | 2022-12-03 |  |  | BAR | PASAR_231 | 948513 | PSR948513 | CONSUMABLES | B | PD | 1500 | ERSA | OTHERS | BAR, ROUND, LENGTH: 900MM, P/N NT00509189, POS. NO.: 490, FOR SATURATED STEAM TURBOSET OF BACKING PRESSURE, TYPE: GTW + B5S-5, TURBINE SERIAL NO.: 21227; MFR: DRESSER-RAND | BAR, ROUND, LENGTH: 900MM, P/N NT00509189, POS. NO.: 490, FOR SATURATED STEAM TURBOSET OF BACKING PRESSURE, TYPE: GTW + B5S-5, TURBINE SERIAL NO.: 21227; MFR: DRESSER-RAND | PC |  |  |  | EX
STP_005 | Data Enrichment | ATS | ATS |  | 2022-12-03 |  |  | BAR | PASAR_232 | 019858 | PSR019858 | CONSUMABLES | C | PD | 1500 | ERSA | OTHERS | BAR, ROUND, SOLID, ALLOY STEEL, 135 mm O.D. X 6.0 METERS LONG, HARDNESS: 275~335 BHN, MATERIAL CONFORMING TO AISI / SAE 4340 OR JIS G4103 SYMBOL SNCM439 - NICKEL CHROMIUM MOLYBDENUM STEEL; THEORETICAL WEIGHT: 532.8 KG/LENGTH | BAR, ROUND, SOLID, ALLOY STEEL, 135 mm O.D. X 6.0 METERS LONG, HARDNESS: 275~335 BHN, MATERIAL CONFORMING TO AISI / SAE 4340 OR JIS G4103 SYMBOL SNCM439 - NICKEL CHROMIUM MOLYBDENUM STEEL; THEORETICAL WEIGHT: 532.8 KG/LENGTH | LG |  |  |  | EX |  |  | UP TOWN INDL SALES INC
STP_005 | Data Enrichment | ATS | ATS |  | 2022-12-03 |  |  | BAR | PASAR_233 | 171102 | PSR171102 | CONSUMABLES | C | PD | 1500 | ERSA | OTHERS | BAR, ROUND, SOLID, ALLOY STEEL, 60 MM DIAMETER X 6.0 METERS LONG, MATERIAL CONFORMING TO SAE J404 GRADE 4140 OR JIS G4105 GRADE SCM440 - CHROMIUM-MOLYBDENUM STEEL FOR GENERAL USE | BAR, ROUND, SOLID, ALLOY STEEL, 60 MM DIAMETER X 6.0 METERS LONG, MATERIAL CONFORMING TO SAE J404 GRADE 4140 OR JIS G4105 GRADE SCM440 - CHROMIUM-MOLYBDENUM STEEL FOR GENERAL USE | LG |  |  |  | EX |  |  | UP TOWN INDL SALES INC
STP_005 | Data Enrichment | ATS | ATS |  | 2022-12-03 |  |  | BAR | PASAR_234 | 438524 | PSR438524 | CONSUMABLES | C | PD | 1500 | ERSA | OTHERS | BAR, ROUND, SOLID, C. I., 200 MM DIAMETER X 400 MM LONG, MATERIAL: CAST IRON | BAR, ROUND, SOLID, C. I., 200 MM DIAMETER X 400 MM LONG, MATERIAL: CAST IRON | PC |  |  |  | EX
STP_005 | Data Enrichment | ATS | ATS |  | 2022-12-03 |  |  | BAR | PASAR_235 | 174512 | PSR174512 | CONSUMABLES | C | PD | 1500 | ERSA | OTHERS | BAR, ROUND, SOLID, CAST BRONZE, BEARING GRADE, 2 DIAMETER X 26 LONG, COPPER ALLOY NO. 936, CONFORMING TO MOD SAE 64, WITH THE FOLLOWING CHEMICAL COMPOSITION: Cu: 79.0% MIN., 83.0% MAX.; Al: 0.005% MAX.; Sb: 0.55% MAX.; Fe: 20% MAX.; | BAR, ROUND, SOLID, CAST BRONZE, BEARING GRADE, 2 DIAMETER X 26 LONG, COPPER ALLOY NO. 936, CONFORMING TO MOD SAE 64, WITH THE FOLLOWING CHEMICAL COMPOSITION: Cu: 79.0% MIN., 83.0% MAX.; Al: 0.005% MAX.; Sb: 0.55% MAX.; Fe: 20% MAX.; Pb: 11.0% MIN., 13.0% MAX.; Ni: 1.0% MAX.; P: 0.15% MAX.; Si: 0.005% MAX.; S: 0.08% MAX.; Sn: 6.0% MIN, 8.0% MAX.; Zn: 1.0% MAX.; WITH MILL CERTIFICATE | LG |  |  |  | EX
STP_005 | Data Enrichment | ATS | ATS |  | 2022-12-03 |  |  | BAR | PASAR_236 | 026444 | PSR026444 | CONSUMABLES | B | V1 | 1500 | ERSA | OTHERS | BAR, ROUND, SOLID, ENGINEERING PLASTIC, SOMALITE, 30 mm DIAMETER X 1000 mm LONG. | BAR, ROUND, SOLID, ENGINEERING PLASTIC, SOMALITE, 30 mm DIAMETER X 1000 mm LONG. | LG |  |  |  | HB |  |  | KIMIKA INDUSTRIAL CORP.
STP_005 | Data Enrichment | ATS | ATS |  | 2022-12-03 |  |  | BAR | PASAR_237 | 174121 | PSR174121 | CONSUMABLES | C | PD | 1500 | ERSA | OTHERS | BAR, ROUND, SOLID, M. S., 25 mm DIAMETER X 6 METERS LONG, MATERIAL: CARBON STEEL CONFORMING TO JIS G3101 SS300 OR ASTM A36M, STEEL FOR GENERAL STRUCTURES, THEORETICAL WEIGHT: 23.120 KG/LENGTH. | BAR, ROUND, SOLID, M. S., 25 mm DIAMETER X 6 METERS LONG, MATERIAL: CARBON STEEL CONFORMING TO JIS G3101 SS300 OR ASTM A36M, STEEL FOR GENERAL STRUCTURES, THEORETICAL WEIGHT: 23.120 KG/LENGTH. | LG |  |  |  | EX
STP_005 | Data Enrichment | ATS | ATS |  | 2022-12-03 |  |  | BAR | PASAR_238 | 174676 | PSR174676 | CONSUMABLES | C | PD | 1500 | ERSA | OTHERS | BAR, ROUND, SOLID, SUS 304, 10.0 mm DIAMETER X 6 METERS LONG, MATERIAL: STAINLESS STEEL 304, THEORETICAL WEIGHT: 3.699 KG/LENGTH. | BAR, ROUND, SOLID, SUS 304, 10.0 mm DIAMETER X 6 METERS LONG, MATERIAL: STAINLESS STEEL 304, THEORETICAL WEIGHT: 3.699 KG/LENGTH. | LG |  |  |  | EX |  |  | RICKMARK INDUSTRIAL SALES
STP_005 | Data Enrichment | ATS | ATS |  | 2022-12-03 |  |  | BAR | PASAR_239 | 327766 | PSR327766 | CONSUMABLES | C | PD | 1500 | ERSA | OTHERS | BAR, ROUND, SOLID, SUS 304, 16.0MM X 6.1M LONG, MATERIAL: STAINLESS STEEL 304, THEORETICAL WEIGHT = 9.62 KG/LENGTH | BAR, ROUND, SOLID, SUS 304, 16.0MM X 6.1M LONG, MATERIAL: STAINLESS STEEL 304, THEORETICAL WEIGHT = 9.62 KG/LENGTH | LG |  |  |  | EX |  |  | CATHAY INDUSTRIAL & MILL SUPPLY INC.
STP_005 | Data Enrichment | ATS | ATS |  | 2022-12-03 |  |  | BAR | PASAR_240 | 174958 | PSR174958 | CONSUMABLES | C | PD | 1500 | ERSA | OTHERS | BAR, ROUND, SOLID, SUS304., 1/2 DIAMETER X 20 FEET LONG, MATERIAL: CARBON STEEL CONFORMING TO ASTM A36 OR JIS G3101 SS400, STEEL FOR GENERAL STRUCTURE, THEORETICAL WEIGHT: 6.1 KG/LENGTH. | BAR, ROUND, SOLID, SUS304., 1/2 DIAMETER X 20 FEET LONG, MATERIAL: CARBON STEEL CONFORMING TO ASTM A36 OR JIS G3101 SS400, STEEL FOR GENERAL STRUCTURE, THEORETICAL WEIGHT: 6.1 KG/LENGTH. | LG |  |  |  | EX
STP_005 | Data Enrichment | ATS | ATS |  | 2022-12-03 |  |  | BAR | PASAR_241 | 041177 | PSR041177 | CONSUMABLES | A | PD | 5955 | ERSA | OTHERS | BAR, SPLICE, (RAIL CONNECTOR), WITH FASTENER, QU100; FLAT TROLLEY, SLAG POT HANDLING - 01A/B, DWG.: CN0536DD0303ME1-48; MFR:WUXI JULI ELECTROMOTION VEHICLE CO.,LTD | BAR, SPLICE, (RAIL CONNECTOR), WITH FASTENER, QU100; FLAT TROLLEY, SLAG POT HANDLING - 01A/B, DWG.: CN0536DD0303ME1-48; MFR:WUXI JULI ELECTROMOTION VEHICLE CO.,LTD | PC |  |  |  | EX
STP_005 | Data Enrichment | ATS | ATS |  | 2022-12-03 |  |  | BAR | PASAR_242 | 296593 | PSR296593 | CONSUMABLES | B | PD | 1500 | ERSA | OTHERS | BAR, SQUARE, 25 MM X 25 MM X 6 METERS LONG, MATERIAL: CARBON STEEL CONFORMING TO JIS G 4051 S45C OR AISI/SAE 1045, THEORETICAL WEIGHT: 29.438 KG/LENGTH | BAR, SQUARE, 25 MM X 25 MM X 6 METERS LONG, MATERIAL: CARBON STEEL CONFORMING TO JIS G 4051 S45C OR AISI/SAE 1045, THEORETICAL WEIGHT: 29.438 KG/LENGTH | LG |  |  |  | EX |  |  | UP TOWN INDL SALES INC
STP_005 | Data Enrichment | ATS | ATS |  | 2022-12-03 |  |  | BAR | PASAR_243 | 497756 | PSR497756 | CONSUMABLES | C | PD | 1500 | ERSA | OTHERS | BAR, SQUARE, C. S. S45C, 1 SQUARE X 20 FEET LONG, MATERIAL: CARBON STEEL CONFORMING TO JIS G4051 OR AISI/SAE 1045 - STEELS FOR MACHINE STRUCTURAL USE | BAR, SQUARE, C. S. S45C, 1 SQUARE X 20 FEET LONG, MATERIAL: CARBON STEEL CONFORMING TO JIS G4051 OR AISI/SAE 1045 - STEELS FOR MACHINE STRUCTURAL USE | LG |  |  |  | EX
STP_005 | Data Enrichment | ATS | ATS |  | 2022-12-03 |  |  | BAR | PASAR_244 | 589008 | PSR589008 | CONSUMABLES | C | PD | 1500 | ERSA | OTHERS | BAR, SQUARE, SUS 304, 12MM X 12MM X 6ML | BAR, SQUARE, SUS 304, 12MM X 12MM X 6ML | LG |  |  |  | EX |  |  | PT. KOINJAYA CO., LTD.
STP_005 | Data Enrichment | ATS | ATS |  | 2022-12-03 |  |  | BAR | PASAR_245 | 037441 | PSR037441 | CONSUMABLES | C | PD | 2600 | ERSA | OTHERS | BAR, STOP, ADAPTION, D30L440, OUTOTEC MATERIAL NO.: N048069228; POSITION NO.: 10, REFERENCE DRAWING NO.: 636/220-P20-Q3-025; FOR DOSING BIN, MFR: OUTOTEC | BAR, STOP, ADAPTION, D30L440, OUTOTEC MATERIAL NO.: N048069228; POSITION NO.: 10, REFERENCE DRAWING NO.: 636/220-P20-Q3-025; FOR DOSING BIN, MFR: OUTOTEC | PC | N048069228 | 0003000030 | OUTOTEC | EX
STP_005 | Data Enrichment | ATS | ATS |  | 2022-12-03 |  |  | BAR | PASAR_246 | 048829 | PSR048829 | CONSUMABLES | C | PD | 3020 | ERSA | OTHERS | BAR, TURNING, P/N 3, FOR OXYGEN COMPRESSOR, TYPE: WT3-400G-0L, ORDER NO.: TH-16-2200; MFR: KAJI TECH. CORPORATION | BAR, TURNING, P/N 3, FOR OXYGEN COMPRESSOR, TYPE: WT3-400G-0L, ORDER NO.: TH-16-2200; MFR: KAJI TECH. CORPORATION | PC |  |  |  | EX
STP_005 | Data Enrichment | ABG | ABG |  | 2022-12-03 |  |  | BARITE | PASAR_247 | 060631 | PSR060631 | CONSUMABLES | A | PD | 5380 | HIBE | OTHERS | BARITE, POWDER, BARIUM SULFATE (BASO4): 96% MIN.; FeSO2:0.25%; AL2O3:0.50%; SIO2:1.25%; AS:500 PPM; SB:200 PPM; BI:40 PPM; LOI:1.50%; SIZE ANALYSIS: MINUS 200 MESH:100 %; MINUS 400 MESH: 80%; WATER SOLUBILITY:0.38%; PACKED @ 25 KG/BAG, | BARITE, POWDER, BARIUM SULFATE (BASO4): 96% MIN.; FeSO2:0.25%; AL2O3:0.50%; SIO2:1.25%; AS:500 PPM; SB:200 PPM; BI:40 PPM; LOI:1.50%; SIZE ANALYSIS: MINUS 200 MESH:100 %; MINUS 400 MESH: 80%; WATER SOLUBILITY:0.38%; PACKED @ 25 KG/BAG, WITH PLASTIC LINING. | KG |  |  |  | EX |  |  | UPLAND PREMIER INTERNATIONAL SALES, INC.
STP_005 | Data Enrichment | KIB | KIB |  | 2022-12-03 |  |  | BARRIER | PASAR_248 | 114223 | PSR114223 | CONSUMABLES | B | PD | 4090 | ERSA | OTHERS | BARRIER,INSULATION,HOLDER,TFO-DR MOTOR37KW,440V | BARRIER,INSULATION,HOLDER,TFO-DR MOTOR37KW,440V | PC |  |  |  | EX
STP_005 | Data Enrichment | RYM | RYM |  | 2022-12-03 |  |  | CAP | PASAR_278 | 948775 | PSR948775 | CRITICAL | A | PD | 5620 | ERSA | OTHERS | BEARING CAP, COUPLING END, P/N D115141, POS.: 115.1 / 009, FOR SATURATED STEAM TURBOSET OF BACKING PRESSURE, TYPE: GTW + B5S-5, TURBINE SERIAL NO.: 21227, MFR: DRESSER-RAND | BEARING CAP, COUPLING END, P/N D115141, POS.: 115.1 / 009, FOR SATURATED STEAM TURBOSET OF BACKING PRESSURE, TYPE: GTW + B5S-5, TURBINE SERIAL NO.: 21227, MFR: DRESSER-RAND | PC |  |  |  | EX
STP_005 | Data Enrichment | RYM | RYM |  | 2022-12-03 |  |  | CAP | PASAR_279 | 948776 | PSR948776 | CRITICAL | A | PD | 5620 | ERSA | OTHERS | BEARING CAP, TURBINE END, P/N D115142, POS.: 115.2 / 009, FOR SATURATED STEAM TURBOSET OF BACKING PRESSURE, TYPE: GTW + B5S-5, TURBINE SERIAL NO.: 21227, MFR: DRESSER-RAND | BEARING CAP, TURBINE END, P/N D115142, POS.: 115.2 / 009, FOR SATURATED STEAM TURBOSET OF BACKING PRESSURE, TYPE: GTW + B5S-5, TURBINE SERIAL NO.: 21227, MFR: DRESSER-RAND | PC |  |  |  | EX
STP_005 | Data Enrichment | MKV | MKV |  | 2022-12-03 |  |  | BED | PASAR_828 | 040198 | PSR040198 | CRITICAL | B | PD | 5700 | ERSA | OTHERS | BED, IMPACT, CONVEYOR, BELT, MODEL: DRX3000, ORDER CODE: DRXD-54-535, DRX IMP, BED-D 54 IMPB, FOR BELT WIDTH 1400; FOR BC-0603-MP-01; MFR: FLEXCO | BED, IMPACT, CONVEYOR, BELT, MODEL: DRX3000, ORDER CODE: DRXD-54-535, DRX IMP, BED-D 54 IMPB, FOR BELT WIDTH 1400; FOR BC-0603-MP-01; MFR: FLEXCO | SE |  |  |  | EX |  |  | PRINCE ACE CORPORATION
STP_005 | Data Enrichment | ABG | ABG |  | 2022-12-03 |  |  | BEND | PASAR_873 | 048952 | PSR048952 | CONSUMABLES | B | PD | 2210 | ERSA | OTHER | BEND, 30 DEG, 250NB, CERAMIC LINED, ITEM NO. 17, DRAWING NO.: K60825400 , P/N K60825407, FOR CONCENTRATE PNUEMATIC CONVEYING PRIMARY & SECONDARY OUTLET DOME VALVE 250 MM; MFR: SCHENCK PROCESS | BEND, 30 DEG, 250NB, CERAMIC LINED, ITEM NO. 17, DRAWING NO.: K60825400 , P/N K60825407, FOR CONCENTRATE PNUEMATIC CONVEYING PRIMARY & SECONDARY OUTLET DOME VALVE 250 MM; MFR: SCHENCK PROCESS | PC |  |  |  | EX |  |  | SCHENCK PROCESS UK LIMITED
STP_005 | Data Enrichment | spc | ABG |  | 2022-12-03 |  |  | BEND | PASAR_874 | 027224 | PSR027224 | CONSUMABLES | B | PD | 2210 | ERSA | OTHERS | BEND, 45 DEG, 245 SIC ID X 2071 R, FIXED FLANGES AT BOTH ENDS, LINED EXTENSION: 177 + 178 mm, LINNING MATERIAL: ALUMINA CERAMIC TILES, DRAWING NO.: AL-0827-APP-01 | BEND, 45 DEG, 245 SIC ID X 2071 R, FIXED FLANGES AT BOTH ENDS, LINED EXTENSION: 177 + 178 mm, LINNING MATERIAL: ALUMINA CERAMIC TILES, DRAWING NO.: AL-0827-APP-01 | PC |  |  |  | EX
STP_005 | Data Enrichment | spc | ABG |  | 2022-12-03 |  |  | BEND | PASAR_875 | 027222 | PSR027222 | CONSUMABLES | B | PD | 2210 | ERSA | OTHERS | BEND, 45 DEG, 245 SIC ID X 2071 R, FIXED FLANGES AT BOTH ENDS, LINED EXTENSION: 177 + 178 mm, LINNING MATERIAL: SILICON CARBIDE, PASAR DRAWING NO.: FC-C310 | BEND, 45 DEG, 245 SIC ID X 2071 R, FIXED FLANGES AT BOTH ENDS, LINED EXTENSION: 177 + 178 mm, LINNING MATERIAL: SILICON CARBIDE, PASAR DRAWING NO.: FC-C310 | PC |  |  |  | EX
STP_005 | Data Enrichment | ABG | ABG |  | 2022-12-03 |  |  | BEND | PASAR_876 | 048951 | PSR048951 | CONSUMABLES | B | PD | 2210 | UNBW | CAPITAL | BEND, 45 DEG, 250NB, CERAMIC LINED, ITEM NO. 10, DRAWING NO.: K60825400, P/N K60825410, FOR CONCENTRATE PNUEMATIC CONVEYING PRIMARY & SECONDARY OUTLET DOME VALVE 250 MM; MFR: SCHENCK PROCESS | BEND, 45 DEG, 250NB, CERAMIC LINED, ITEM NO. 10, DRAWING NO.: K60825400, P/N K60825410, FOR CONCENTRATE PNUEMATIC CONVEYING PRIMARY & SECONDARY OUTLET DOME VALVE 250 MM; MFR: SCHENCK PROCESS | PC |  |  |  | EX |  |  | SCHENCK PROCESS UK LIMITED
STP_005 | Data Enrichment | ABG | ABG |  | 2022-12-03 |  |  | BEND | PASAR_877 | 048950 | PSR048950 | CONSUMABLES | C | PD | 2210 | ERSA | OTHERS | BEND, 5 DEG, 250NB, CERAMIC LINED, ITEM NO. 7, DRAWING NO.: K60825400, P/N K60825409, FOR CONCENTRATE PNUEMATIC CONVEYING PRIMARY & SECONDARY OUTLET DOME VALVE 250 MM; MFR: SCHENCK PROCESS | BEND, 5 DEG, 250NB, CERAMIC LINED, ITEM NO. 7, DRAWING NO.: K60825400, P/N K60825409, FOR CONCENTRATE PNUEMATIC CONVEYING PRIMARY & SECONDARY OUTLET DOME VALVE 250 MM; MFR: SCHENCK PROCESS | PC |  |  |  | EX
STP_005 | Data Enrichment | ABG | ABG |  | 2022-12-03 |  |  | BEND | PASAR_878 | 056545 | PSR056545 | CONSUMABLES | C | PD | 2210 | ERSA | OTHERS | BEND, OUTLET, DN500-DN250 DENSEPHASE 3, ITEM NO: 1, PART NUMBER: P103176-01, DRAWING NO: K60825400; MRF: SCHENCK PROCESS | BEND, OUTLET, DN500-DN250 DENSEPHASE 3, ITEM NO: 1, PART NUMBER: P103176-01, DRAWING NO: K60825400; MRF: SCHENCK PROCESS | UT |  |  |  | EX
STP_005 | Data Enrichment | spc | ABG |  | 2022-12-03 |  |  | BEND | PASAR_879 | 046024 | PSR046024 | CONSUMABLES | C | PD | 2200 | ERSA | OTHERS | BEND, STEEL HORIZONTAL CLOSURE, COATING: PRIMER - RED OXIDE AND TOP COAT - SAFETY YELLOW, WITH COMPLETE SET OF SLIPJOINT FOR HANDRAIL JOIN; BRAND: WEBFORGE MODULAR MONOWILLS; MFR: WEBFORGE | BEND, STEEL HORIZONTAL CLOSURE, COATING: PRIMER - RED OXIDE AND TOP COAT - SAFETY YELLOW, WITH COMPLETE SET OF SLIPJOINT FOR HANDRAIL JOIN; BRAND: WEBFORGE MODULAR MONOWILLS; MFR: WEBFORGE | PC |  |  |  | EX |  |  | WEBFORGE PHILS. INC
STP_005 | Data Enrichment | spc | ABG |  | 2022-12-03 |  |  | BEND | PASAR_880 | 046025 | PSR046025 | CONSUMABLES | C | PD | 2200 | ERSA | OTHERS | BEND, STEEL RAIL, 90 DEG., 32 MM NB (42.4 MM O.D.), MED. GAUGE; COATING: PRIMER - RED OXIDE AND TOP COAT - SAFETY YELLOW; WITH COMPLETE SET OF SLIPJOINT FOR HANDRAIL JOIN; BRAND: WEBFORGE MODULAR MONOWILLS; MFR: WEBFORGE | BEND, STEEL RAIL, 90 DEG., 32 MM NB (42.4 MM O.D.), MED. GAUGE; COATING: PRIMER - RED OXIDE AND TOP COAT - SAFETY YELLOW; WITH COMPLETE SET OF SLIPJOINT FOR HANDRAIL JOIN; BRAND: WEBFORGE MODULAR MONOWILLS; MFR: WEBFORGE | PC |  |  |  | EX |  |  | WEBFORGE PHILS. INC
STP_005 | Data Enrichment | NEN | NEN |  | 2022-12-03 |  |  | BOLT | PASAR_1024 | 115008 | PSR115008 | CONSUMABLES | B | PD | 1540 | ERSA | OTHERS | BOLT SET, COUPLING, NO. 1, MILD STEEL, D: 9.0 MM; D1: 8.0 MM; D2: M8; OVERALL LENGTH: 50 MM; WITH ONE (1) OIL-PROOF N.B.R. RUBBER BUSH; ONE (1) MILD STEEL NUT; ONE (1) SPRING STEEL SPRING WASHER; AND TWO (2) MILD STEEL PLAIN WASHERS; FO | BOLT SET, COUPLING, NO. 1, MILD STEEL, D: 9.0 MM; D1: 8.0 MM; D2: M8; OVERALL LENGTH: 50 MM; WITH ONE (1) OIL-PROOF N.B.R. RUBBER BUSH; ONE (1) MILD STEEL NUT; ONE (1) SPRING STEEL SPRING WASHER; AND TWO (2) MILD STEEL PLAIN WASHERS; FO FLEXIBLE FLANGED SHAFT COUPLING TYPE SCL-90, BRAND: SNS, MAKER: KANEMITSU CORPORATION, JAPAN. | SE |  |  |  | EX |  |  | FUJI TRADING CO., LTD.
STP_005 | Data Enrichment | NEN | NEN |  | 2022-12-03 |  |  | BOLT | PASAR_1025 | 147837 | PSR147837 | CONSUMABLES | B | V1 | 1540 | ERSA | OTHERS | BOLT SET, COUPLING, NO. 2, MILD STEEL, D: 12.0 MM; D1: 10.0 MM; D2: M10; OVERALL LENGTH: 56 MM; WITH ONE (1) OIL-PROOF N.B.R. RUBBER BUSH; ONE (1) MILD STEEL NUT; ONE (1) SPRING STEEL SPRING WASHER; AND TWO (2) MILD STEEL PLAIN WASHERS; | BOLT SET, COUPLING, NO. 2, MILD STEEL, D: 12.0 MM; D1: 10.0 MM; D2: M10; OVERALL LENGTH: 56 MM; WITH ONE (1) OIL-PROOF N.B.R. RUBBER BUSH; ONE (1) MILD STEEL NUT; ONE (1) SPRING STEEL SPRING WASHER; AND TWO (2) MILD STEEL PLAIN WASHERS; FLEXIBLE FLANGED SHAFT COUPLINGS TYPE SCL-100 AND SCL-112, BRAND: SNS, MAKER: KANEMITSU CORPORATION, JAPAN. | SE |  |  |  | HB |  |  | DAINAN TRADING
STP_005 | Data Enrichment | NEN | NEN |  | 2022-12-03 |  |  | BOLT | PASAR_1026 | 328972 | PSR328972 | CONSUMABLES | B | V1 | 1540 | ERSA | OTHERS | BOLT SET, COUPLING, NO. 2, MILD STEEL, D: 12.0 MM; D1: 10.0 MM; D2: M10; OVERALL LENGTH: 56 MM; WITHOUT RUBBER BUSH; WITH ONE (1) MILD STEEL NUT; ONE (1) SPRING STEEL SPRING WASHER; AND TWO (2) MILD STEEL PLAIN WASHERS; FOR FLEXIBLE FLA | BOLT SET, COUPLING, NO. 2, MILD STEEL, D: 12.0 MM; D1: 10.0 MM; D2: M10; OVERALL LENGTH: 56 MM; WITHOUT RUBBER BUSH; WITH ONE (1) MILD STEEL NUT; ONE (1) SPRING STEEL SPRING WASHER; AND TWO (2) MILD STEEL PLAIN WASHERS; FOR FLEXIBLE FLA SHAFT COUPLINGS TYPE SCL-100 AND SCL-112, BRAND: SNS; MAKER: KANEMITSU CORPORATION, JAPAN. | SE |  |  |  | HB |  |  | FUJI TRADING CO., LTD.
STP_005 | Data Enrichment | NEN | NEN |  | 2022-12-03 |  |  | BOLT | PASAR_1027 | 429085 | PSR429085 | CONSUMABLES | B | V1 | 1540 | ERSA | OTHERS | BOLT SET, COUPLING, NO. 3, MILD STEEL, D: 16 MM; D1: 14 MM; D2: M12; OVERALL LENGTH: 64 MM; WITH ONE (1) OIL-PROOF N.B.R. RUBBER BUSH; ONE (1) MILD STEEL NUT; ONE (1) SPRING STEEL SPRING WASHER; AND TWO (2) MILD STEEL PLAIN WASHERS; | BOLT SET, COUPLING, NO. 3, MILD STEEL, D: 16 MM; D1: 14 MM; D2: M12; OVERALL LENGTH: 64 MM; WITH ONE (1) OIL-PROOF N.B.R. RUBBER BUSH; ONE (1) MILD STEEL NUT; ONE (1) SPRING STEEL SPRING WASHER; AND TWO (2) MILD STEEL PLAIN WASHERS; FOR FLEXIBLE FLANGED SHAFT COUPLING TYPE SCL-125 TO SCL-180, BRAND: SNS, MAKER: KANEMITSU CORPORATION, JAPAN. | SE |  |  |  | HB |  |  | FUJI TRADING CO., LTD.
STP_005 | Data Enrichment | NEN | NEN |  | 2022-12-03 |  |  | BOLT | PASAR_1028 | 429090 | PSR429090 | CONSUMABLES | C | PD | 1540 | ERSA | OTHERS | BOLT SET, COUPLING, NO. 4, MILD STEEL, D: 22.4 MM; D1: 20.0 MM; D2: M20; OVERALL LENGTH: 85 MM; WITH ONE (1) OIL-PROOF N.B.R. RUBBER BUSH; ONE (1) MILD STEEL NUT; ONE (1) SPRING STEEL SPRING WASHER; AND TWO (2) MILD STEEL PLAIN WASHERS; | BOLT SET, COUPLING, NO. 4, MILD STEEL, D: 22.4 MM; D1: 20.0 MM; D2: M20; OVERALL LENGTH: 85 MM; WITH ONE (1) OIL-PROOF N.B.R. RUBBER BUSH; ONE (1) MILD STEEL NUT; ONE (1) SPRING STEEL SPRING WASHER; AND TWO (2) MILD STEEL PLAIN WASHERS; FLEXIBLE FLANGED SHAFT COUPLING TYPE SCL-200 AND SCL-224, BRAND: SNS, MAKER: KANEMITSU CORPORATION, JAPAN. | SE |  |  |  | EX |  |  | CATHAY INDUSTRIAL & MILL SUPPLY INC.
STP_005 | Data Enrichment | NEN | NEN |  | 2022-12-03 |  |  | BOLT | PASAR_1029 | 437972 | PSR437972 | CONSUMABLES | C | PD | 1540 | ERSA | OTHERS | BOLT SET, COUPLING, NO. 6, MILD STEEL, D: 31.5 MM; D1: 28.0 MM; D2: M24; OVERALL LENGTH: 116 MM; WITH ONE (1) OIL-PROOF N.B.R. RUBBER BUSH; ONE (1) MILD STEEL NUT; ONE (1) SPRING STEEL SPRING WASHER; AND TWO (2) MILD STEEL PLAIN WASHERS | BOLT SET, COUPLING, NO. 6, MILD STEEL, D: 31.5 MM; D1: 28.0 MM; D2: M24; OVERALL LENGTH: 116 MM; WITH ONE (1) OIL-PROOF N.B.R. RUBBER BUSH; ONE (1) MILD STEEL NUT; ONE (1) SPRING STEEL SPRING WASHER; AND TWO (2) MILD STEEL PLAIN WASHERS FOR FLEXIBLE FLANGED SHAFT COUPLING TYPE SCL-280 AND SCL-315, BRAND: SNS, MAKER: KANEMITSU CORPORATION, JAPAN. | SE |  |  |  | EX |  |  | FUJI TRADING CO., LTD.
STP_005 | Data Enrichment | NEN | NEN |  | 2022-12-03 |  |  | BOLT | PASAR_1030 | 483712 | PSR483712 | CRITICAL | B | PD | 1540 | ERSA | OTHERS | BOLT SET, COUPLING, NO. 8, MILD STEEL, D: 40.0 MM; D1: 35.5 MM; D2: M30; OVERALL LENGTH: 150 MM; WITH ONE (1) OIL-PROOF N.B.R. RUBBER BUSH; ONE (1) MILD STEEL NUT; ONE (1) SPRING STEEL SPRING WASHER; AND TWO (2) MILD STEEL PLAIN WASHERS | BOLT SET, COUPLING, NO. 8, MILD STEEL, D: 40.0 MM; D1: 35.5 MM; D2: M30; OVERALL LENGTH: 150 MM; WITH ONE (1) OIL-PROOF N.B.R. RUBBER BUSH; ONE (1) MILD STEEL NUT; ONE (1) SPRING STEEL SPRING WASHER; AND TWO (2) MILD STEEL PLAIN WASHERS FOR FLEXIBLE FLANGED SHAFT COUPLING TYPE SCL-355/400/450/560/630, BRAND: SNS, MAKER: KANEMITSU CORPORATION, JAPAN. | SE |  |  |  | EX |  |  | DAINAN TRADING
STP_005 | Data Enrichment | NEN | NEN |  | 2022-12-03 |  |  | BOLT | PASAR_1031 | 051273 | PSR051273 | CONSUMABLES | C | PD | 1540 | ERSA | OTHERS | BOLT SET, P/N 19, M10 X 20, 3 PCS/SET, CODE: GB/T79-2000, MATERIAL: 2205, FOR SIDE WALL MIXING DEVICE FPW60 OF DESULFURIZATION TOWER, MFR: WUXI TIANGQIANG MIX-EQUIPMENT CO.,LTD | BOLT SET, P/N 19, M10 X 20, 3 PCS/SET, CODE: GB/T79-2000, MATERIAL: 2205, FOR SIDE WALL MIXING DEVICE FPW60 OF DESULFURIZATION TOWER, MFR: WUXI TIANGQIANG MIX-EQUIPMENT CO.,LTD | SE |  |  |  | EX |  |  | GENERAL EXPORTATION (H.K.) CO., LTD.
STP_005 | Data Enrichment | NEN | NEN |  | 2022-12-03 |  |  | BOLT | PASAR_1032 | 507284 | PSR507284 | CONSUMABLES | C | PD | 1540 | ERSA | OTHERS | BOLT SET, STUD, P/N 50/P/N 51, MATERIAL: PILOMET 11, M20 X 120 MM LONG, PITCH: 2.5, THREAD LENGTH: 40 MM EACH END, WITH NUT, FOR COVER AND CASING, FOR VERTICAL PUMP TYPE FS-3506A, MACHINE NO. 560822, MAKER: MAZDA PUMP MFG. CO., LTD., JA | BOLT SET, STUD, P/N 50/P/N 51, MATERIAL: PILOMET 11, M20 X 120 MM LONG, PITCH: 2.5, THREAD LENGTH: 40 MM EACH END, WITH NUT, FOR COVER AND CASING, FOR VERTICAL PUMP TYPE FS-3506A, MACHINE NO. 560822, MAKER: MAZDA PUMP MFG. CO., LTD., JA | SE |  |  |  | EX | MAZDA PUMP MFG. CO., LTD., JA | P/N 50/P/N 51
STP_005 | Data Enrichment | NEN | NEN |  | 2022-12-03 |  |  | BOLT | PASAR_1033 | 507299 | PSR507299 | CONSUMABLES | C | PD | 1540 | ERSA | OTHERS | BOLT SET, STUD, P/N 52, MATERIAL: PILOMET 11, M22 X 120 MM LONG, PITCH: 2.5, THREAD LENGTH: 40 MM EACH END, WITH NUT, P/N 53, FOR BEND PIPE AND LIFTING PIPE, FOR VERTICAL PUMP TYPE FS-3506A, MACHINE #560822, MAKER: MAZDA PUMP MFG. CO., | BOLT SET, STUD, P/N 52, MATERIAL: PILOMET 11, M22 X 120 MM LONG, PITCH: 2.5, THREAD LENGTH: 40 MM EACH END, WITH NUT, P/N 53, FOR BEND PIPE AND LIFTING PIPE, FOR VERTICAL PUMP TYPE FS-3506A, MACHINE #560822, MAKER: MAZDA PUMP MFG. CO., | SE |  |  |  | EX
STP_005 | Data Enrichment | NEN | NEN |  | 2022-12-03 |  |  | BOLT | PASAR_1034 | 044977 | PSR044977 | CONSUMABLES | B | PD | 3000 | ERSA | OTHERS | BOLT, 350S-44, SPARE CODE: A0317.2.27, POSITION NO.: 23; FOR COOLING WATER PUMP, MFR: SHANDONG SHUANGLUN CO., LTD | BOLT, 350S-44, SPARE CODE: A0317.2.27, POSITION NO.: 23; FOR COOLING WATER PUMP, MFR: SHANDONG SHUANGLUN CO., LTD | PC |  |  |  | EX |  |  | GENERAL EXPORTATION (H.K.) CO., LTD.
STP_005 | Data Enrichment | NEN | NEN |  | 2022-12-03 |  |  | BOLT | PASAR_1035 | 106907 | PSR106907 | CONSUMABLES | B | PD | 1540 | ERSA | OTHERS | BOLT, ALLEN, WITH WASHER; FOR LEVER CASING ASSEMBLY OF JOUSIVASARA SPRING HAMMER MODEL: FW 2000, REFERENCE SPARE PARTS DRAWING NO.: 6140841, MAKER: FOSTER WHEELER | BOLT, ALLEN, WITH WASHER; FOR LEVER CASING ASSEMBLY OF JOUSIVASARA SPRING HAMMER MODEL: FW 2000, REFERENCE SPARE PARTS DRAWING NO.: 6140841, MAKER: FOSTER WHEELER | SE |  |  |  | EX |  |  | CATHAY INDUSTRIAL & MILL SUPPLY INC.
STP_005 | Data Enrichment | NEN | NEN |  | 2022-12-03 |  |  | BOLT | PASAR_1036 | 028639 | PSR028639 | CONSUMABLES | C | PD | 1540 | ERSA | OTHERS | BOLT, ANCHOR, PRE-FITTED, CHEMICAL, M20 X 170 MM, PITCH: 2.50 MM, MATERIAL: STAINLESS STEEL, ACCESSORIES: CAPSULE, NUT AND WASHER, BRAND HILTI | BOLT, ANCHOR, PRE-FITTED, CHEMICAL, M20 X 170 MM, PITCH: 2.50 MM, MATERIAL: STAINLESS STEEL, ACCESSORIES: CAPSULE, NUT AND WASHER, BRAND HILTI | SE |  | 0003000289 | HILTI | EX
STP_005 | Data Enrichment | NEN | NEN |  | 2022-12-03 |  |  | BOLT | PASAR_1037 | 025366 | PSR025366 | CONSUMABLES | C | PD | 3000 | ERSA | OTHERS | BOLT, BEARING COVER, P/N 120-10, MATERIAL: SS41; FOR CF CIRCULATION PUMP, PUMP TYPE: 200 X 150 UCWM, JOB No.: N152249, MFG No.: RB42009-02, REF DWG No.: S8-7821293, DOC No.: B42009-02-103 (Rev03), MFR: EBARA Corp. JAPAN | BOLT, BEARING COVER, P/N 120-10, MATERIAL: SS41; FOR CF CIRCULATION PUMP, PUMP TYPE: 200 X 150 UCWM, JOB No.: N152249, MFG No.: RB42009-02, REF DWG No.: S8-7821293, DOC No.: B42009-02-103 (Rev03), MFR: EBARA Corp. JAPAN | PC |  |  |  | EX | EBARA CORPORATION, JAPAN | P/N: 120-10, MFG. NO.: RB42009-02
STP_005 | Data Enrichment | NEN | NEN |  | 2022-12-03 |  |  | BOLT | PASAR_1038 | 025386 | PSR025386 | CONSUMABLES | C | PD | 3000 | ERSA | OTHERS | BOLT, BEARING COVER, P/N 120-8, MATERIAL: SS41; FOR CF CIRCULATION PUMP, PUMP TYPE: 200 X 150 UCWM, JOB No.: N152249, MFG No.: RB42009-02, REF DWG No.: S8-7821293, DOC No.: B42009-02-103 (Rev03), MFR: EBARA Corp. JAPAN | BOLT, BEARING COVER, P/N 120-8, MATERIAL: SS41; FOR CF CIRCULATION PUMP, PUMP TYPE: 200 X 150 UCWM, JOB No.: N152249, MFG No.: RB42009-02, REF DWG No.: S8-7821293, DOC No.: B42009-02-103 (Rev03), MFR: EBARA Corp. JAPAN | PC |  |  |  | EX | EBARA CORPORATION, JAPAN | P/N: 120-8, MFG. NO.: RB42009-02
STP_005 | Data Enrichment | NEN | NEN |  | 2022-12-03 |  |  | BOLT | PASAR_1039 | 945680 | PSR945680 | CRITICAL | B | PD | 1540 | ERSA | OTHERS | BOLT, CONNECTING ROD, P/N W3Z5.5.30004, MATERIAL: 40Cr, POSITION NO. 5, FOR CONNECTING ROD ASSEMBLY, OXYGEN COMPRESSOR: ZW-33.9/10, REFERENCE DRAWING NO.: W3Z5.5.30000, MFR: HANG ZHOU HANGYANG COMPRESSOR CO., LTD | BOLT, CONNECTING ROD, P/N W3Z5.5.30004, MATERIAL: 40Cr, POSITION NO. 5, FOR CONNECTING ROD ASSEMBLY, OXYGEN COMPRESSOR: ZW-33.9/10, REFERENCE DRAWING NO.: W3Z5.5.30000, MFR: HANG ZHOU HANGYANG COMPRESSOR CO., LTD | PC |  |  |  | EX |  |  | POWER KEY ENTERPRISE LIMITED
STP_005 | Data Enrichment | NEN | NEN |  | 2022-12-03 |  |  | BOLT | PASAR_1040 | 945679 | PSR945679 | CRITICAL | B | PD | 1540 | ERSA | OTHERS | BOLT, CONNECTING ROD, P/N W3Z5.5.30007, MATERIAL: 35, POSITION NO. 4, FOR CONNECTING ROD ASSEMBLY, OXYGEN COMPRESSOR: ZW-33.9/10, REFERENCE DRAWING NO.: W3Z5.5.30000, MFR: HANG ZHOU HANGYANG COMPRESSOR CO., LTD | BOLT, CONNECTING ROD, P/N W3Z5.5.30007, MATERIAL: 35, POSITION NO. 4, FOR CONNECTING ROD ASSEMBLY, OXYGEN COMPRESSOR: ZW-33.9/10, REFERENCE DRAWING NO.: W3Z5.5.30000, MFR: HANG ZHOU HANGYANG COMPRESSOR CO., LTD | PC |  |  |  | EX |  |  | POWER KEY ENTERPRISE LIMITED
STP_005 | Data Enrichment | NEN | NEN |  | 2022-12-03 |  |  | BOLT | PASAR_1041 | 019028 | PSR019028 | CRITICAL | B | PD | 1540 | ERSA | OTHERS | BOLT, COUPLING, MATERIAL: CROMNIUM MOLYBDENUM 4140, D1: 15.9 mm, D2: M12 X 1.75 P, LENGTH: 72.1 mm, WITH HEXAGONAL NUT AND LOCK WASHER, REFERENCE PASAR DRAWING NO. FC-L213. | BOLT, COUPLING, MATERIAL: CROMNIUM MOLYBDENUM 4140, D1: 15.9 mm, D2: M12 X 1.75 P, LENGTH: 72.1 mm, WITH HEXAGONAL NUT AND LOCK WASHER, REFERENCE PASAR DRAWING NO. FC-L213. | SE |  |  |  | EX
STP_005 | Data Enrichment | NEN | NEN |  | 2022-12-03 |  |  | BOLT | PASAR_1042 | 038258 | PSR038258 | CONSUMABLES | B | PD | 1540 | ERSA | OTHERS | BOLT, COUPLING, SPARE CODE: A0307.5.15, DRAWING NO.: LF47B-30-200; FOR COOLING TOWER, MFR: JIANGSU CHANGYUAN GREEEN EQUIPMENT CO.,LTD | BOLT, COUPLING, SPARE CODE: A0307.5.15, DRAWING NO.: LF47B-30-200; FOR COOLING TOWER, MFR: JIANGSU CHANGYUAN GREEEN EQUIPMENT CO.,LTD | PC |  |  |  | EX |  |  | GENERAL EXPORTATION (H.K.) CO., LTD.
STP_005 | Data Enrichment | NEN | NEN |  | 2022-12-03 |  |  | BOLT | PASAR_1043 | 201726 | PSR201726 | CRITICAL | A | PD | 1540 | ERSA | OTHERS | BOLT, CUTTING EDGE, P/N 4F-4042, CATERPILLAR WHEEL LOADER MODEL 950H, WITH ENGINE MODEL C7 | BOLT, CUTTING EDGE, P/N 4F-4042, CATERPILLAR WHEEL LOADER MODEL 950H, WITH ENGINE MODEL C7 | PC | 4F-4042 | 0003000003 | CATERPILLAR | EX
STP_005 | Data Enrichment | NEN | NEN |  | 2022-12-03 |  |  | BOLT | PASAR_1044 | 041178 | PSR041178 | CONSUMABLES | B | V1 | 1540 | ERSA | OTHERS | BOLT, EMBEDDED, (ANCHOR BOLT), M18 X 240; FLAT TROLLEY, SLAG POT HANDLING - 01A/B, DWG.: CN0536DD0303ME1-48; MFR: WUXI JULI ELECTROMOTION VEHICLE CO.,LTD | BOLT, EMBEDDED, (ANCHOR BOLT), M18 X 240; FLAT TROLLEY, SLAG POT HANDLING - 01A/B, DWG.: CN0536DD0303ME1-48; MFR: WUXI JULI ELECTROMOTION VEHICLE CO.,LTD | PC |  |  |  | HB |  |  | POWER KEY ENTERPRISE LIMITED
STP_005 | Data Enrichment | NEN | NEN |  | 2022-12-03 |  |  | BOLT | PASAR_1045 | 044979 | PSR044979 | CRITICAL | B | PD | 3000 | ERSA | OTHERS | BOLT, END-FIRM, 350S-44, SPARE CODE: A0317.2.29, POSITION NO.: 25; FOR COOLING WATER PUMP, MFR: SHANDONG SHUANGLUN CO., LTD | BOLT, END-FIRM, 350S-44, SPARE CODE: A0317.2.29, POSITION NO.: 25; FOR COOLING WATER PUMP, MFR: SHANDONG SHUANGLUN CO., LTD | PC |  |  |  | EX
STP_005 | Data Enrichment | NEN | NEN |  | 2022-12-03 |  |  | BOLT | PASAR_1046 | 417443 | PSR417443 | CONSUMABLES | C | PD | 1540 | ERSA | OTHERS | BOLT, EXPANSION, PRE-FITTED, M8 X 45 MM, PITCH: 1.50 MM, THREAD LENGTH: FULL THREAD, MATERIAL: STAINLESS STEEL TYPE 304, ACCESSORIES: STAINLESS WASHER | BOLT, EXPANSION, PRE-FITTED, M8 X 45 MM, PITCH: 1.50 MM, THREAD LENGTH: FULL THREAD, MATERIAL: STAINLESS STEEL TYPE 304, ACCESSORIES: STAINLESS WASHER | SE |  |  |  | EX |  |  | CATHAY INDUSTRIAL & MILL SUPPLY INC.
STP_005 | Data Enrichment | NEN | NEN |  | 2022-12-03 |  |  | BOLT | PASAR_1047 | 040591 | PSR040591 | CONSUMABLES | C | PD | 1540 | ERSA | OTHERS | BOLT, EYE, M36, MATERIAL: SS400, POSITION NO.: 48, REFERENCE DWG NO.: 3M-RF-245MPJSE; FOR OXYGEN BLOWER, MODEL: RF-245MP, MFR: TAIKO KIKAI INDUSTRIES CO.,LTD. | BOLT, EYE, M36, MATERIAL: SS400, POSITION NO.: 48, REFERENCE DWG NO.: 3M-RF-245MPJSE; FOR OXYGEN BLOWER, MODEL: RF-245MP, MFR: TAIKO KIKAI INDUSTRIES CO.,LTD. | PC |  |  |  | EX
STP_005 | Data Enrichment | NEN | NEN |  | 2022-12-03 |  |  | BOLT | PASAR_1048 | 048831 | PSR048831 | CONSUMABLES | C | PD | 1540 | ERSA | OTHERS | BOLT, EYE, P/N 4, FOR OXYGEN COMPRESSOR, TYPE: WT3-400G-0L, ORDER NO.: TH-16-2200; MFR: KAJI TECH. CORPORATION | BOLT, EYE, P/N 4, FOR OXYGEN COMPRESSOR, TYPE: WT3-400G-0L, ORDER NO.: TH-16-2200; MFR: KAJI TECH. CORPORATION | PC |  |  |  | EX
STP_005 | Data Enrichment | NEN | NEN |  | 2022-12-03 |  |  | BOLT | PASAR_1049 | 948837 | PSR948837 | CONSUMABLES | C | PD | 1540 | ERSA | OTHERS | BOLT, EYE, P/N N195002009, POS.: 195 / 015, FOR SATURATED STEAM TURBOSET OF BACKING PRESSURE, TYPE: GTW + B5S-5, TURBINE SERIAL NO.: 21227, MFR: DRESSER-RAND | BOLT, EYE, P/N N195002009, POS.: 195 / 015, FOR SATURATED STEAM TURBOSET OF BACKING PRESSURE, TYPE: GTW + B5S-5, TURBINE SERIAL NO.: 21227, MFR: DRESSER-RAND | PC |  |  |  | EX
STP_005 | Data Enrichment | NEN | NEN |  | 2022-12-03 |  |  | BOLT | PASAR_1050 | 080813 | PSR080813 | CONSUMABLES | C | PD | 1540 | ERSA | OTHERS | BOLT, FISHPLATE, HEXHEAD, PRE-FITTEDHEAD, M24 X 145 MM, PITCH: 1.50 MM, THREAD LENGTH: 54MM, MATERIAL: HIGH STRENGTH ALLOY STEEL C1035 OR 1045, CLASS 12.9, ACCESSORIES: NUT AND LOCK WASHER | BOLT, FISHPLATE, HEXHEAD, METRIC, ALLOY STEEL CLASS 12.9, M24 X 145 MM LONG, PITCH: 1.5 MM; THREAD LENGTH: 54 MM; MATERIAL: HIGH STRENGTH ALLOY STEEL, C1035 OR 1045; MIN. ROCKWELL HARDNESS: C39-C44, MIN. TENSILE STRENGTH: 176,900 PSI; WITH NUT AND LOCK WASHER | SE |  |  |  | EX |  |  | FUJI TRADING CO., LTD.
STP_005 | Data Enrichment | NEN | NEN |  | 2022-12-03 |  |  | BOLT | PASAR_1051 | 948873 | PSR948873 | CONSUMABLES | C | PD | 1540 | ERSA | OTHERS | BOLT, FITTED, P/N A199004, POS.: 199.5 / 023, FOR SATURATED STEAM TURBOSET OF BACKING PRESSURE, TYPE: GTW + B5S-5, TURBINE SERIAL NO.: 21227, MFR: DRESSER-RAND | BOLT, FITTED, P/N A199004, POS.: 199.5 / 023, FOR SATURATED STEAM TURBOSET OF BACKING PRESSURE, TYPE: GTW + B5S-5, TURBINE SERIAL NO.: 21227, MFR: DRESSER-RAND | PC |  |  |  | EX
STP_005 | Data Enrichment | NEN | NEN |  | 2022-12-03 |  |  | BOLT | PASAR_1052 | 948871 | PSR948871 | CONSUMABLES | C | PD | 1540 | ERSA | OTHERS | BOLT, FITTED, P/N A199013, POS.: 199.2 / 023, FOR SATURATED STEAM TURBOSET OF BACKING PRESSURE, TYPE: GTW + B5S-5, TURBINE SERIAL NO.: 21227, MFR: DRESSER-RAND | BOLT, FITTED, P/N A199013, POS.: 199.2 / 023, FOR SATURATED STEAM TURBOSET OF BACKING PRESSURE, TYPE: GTW + B5S-5, TURBINE SERIAL NO.: 21227, MFR: DRESSER-RAND | PC |  |  |  | EX
STP_005 | Data Enrichment | NEN | NEN |  | 2022-12-03 |  |  | BOLT | PASAR_1053 | 948872 | PSR948872 | CONSUMABLES | C | PD | 1540 | ERSA | OTHERS | BOLT, FITTED, P/N A199015, POS.: 199.4 / 023, FOR SATURATED STEAM TURBOSET OF BACKING PRESSURE, TYPE: GTW + B5S-5, TURBINE SERIAL NO.: 21227, MFR: DRESSER-RAND | BOLT, FITTED, P/N A199015, POS.: 199.4 / 023, FOR SATURATED STEAM TURBOSET OF BACKING PRESSURE, TYPE: GTW + B5S-5, TURBINE SERIAL NO.: 21227, MFR: DRESSER-RAND | PC |  |  |  | EX
STP_005 | Data Enrichment | NEN | NEN |  | 2022-12-03 |  |  | BOLT | PASAR_1054 | 948870 | PSR948870 | CONSUMABLES | C | PD | 1540 | ERSA | OTHERS | BOLT, FITTED, P/N A199022, POS.: 199.1 / 023, FOR SATURATED STEAM TURBOSET OF BACKING PRESSURE, TYPE: GTW + B5S-5, TURBINE SERIAL NO.: 21227, MFR: DRESSER-RAND | BOLT, FITTED, P/N A199022, POS.: 199.1 / 023, FOR SATURATED STEAM TURBOSET OF BACKING PRESSURE, TYPE: GTW + B5S-5, TURBINE SERIAL NO.: 21227, MFR: DRESSER-RAND | PC |  |  |  | EX
STP_005 | Data Enrichment | NEN | NEN |  | 2022-12-03 |  |  | BOLT | PASAR_1055 | 948804 | PSR948804 | CONSUMABLES | C | PD | 1540 | ERSA | OTHERS | BOLT, FITTED, P/N N199037441, POS.: 199.1 / 009; 199.2 / 009, FOR SATURATED STEAM TURBOSET OF BACKING PRESSURE, TYPE: GTW + B5S-5, TURBINE SERIAL NO.: 21227, MFR: DRESSER-RAND | BOLT, FITTED, P/N N199037441, POS.: 199.1 / 009; 199.2 / 009, FOR SATURATED STEAM TURBOSET OF BACKING PRESSURE, TYPE: GTW + B5S-5, TURBINE SERIAL NO.: 21227, MFR: DRESSER-RAND | PC |  |  |  | EX
STP_005 | Data Enrichment | NEN | NEN |  | 2022-12-03 |  |  | BOLT | PASAR_1056 | 444653 | PSR444653 | CONSUMABLES | C | PD | 1540 | ERSA | OTHERS | BOLT, FLATHEAD SLOTTED, PRE-FITTED, M12 X 55 MM, PITCH: 1.50 MM, THREAD LENGTH: FULL THREAD, MATERIAL: STAINLESS STEEL TYPE 304, ACCESSORIES: NUT AND LOCK WASHER | BOLT, FLATHEAD SLOTTED, PRE-FITTED, M12 X 55 MM, PITCH: 1.50 MM, THREAD LENGTH: FULL THREAD, MATERIAL: STAINLESS STEEL TYPE 304, ACCESSORIES: NUT AND LOCK WASHER | SE |  |  |  | EX
STP_005 | Data Enrichment | NEN | NEN |  | 2022-12-03 |  |  | BOLT | PASAR_1057 | 946029 | PSR946029 | CRITICAL | B | PD | 1540 | ERSA | OTHERS | BOLT, FUSE, P/N 560, MATERIAL:S35C, FOR GEARED FLUID COUPLING MODEL GCH 107, REFERENCE DWG. NO. S8-8013232, MAKER: EBARA CORPORATION, JAPAN | BOLT, FUSE, P/N 560, MATERIAL:S35C, FOR GEARED FLUID COUPLING MODEL GCH 107, REFERENCE DWG. NO. S8-8013232, MAKER: EBARA CORPORATION, JAPAN | PC |  |  |  | EX |  |  | KOKUSAI COMMERCE CO., LTD.
STP_005 | Data Enrichment | NEN | NEN |  | 2022-12-03 |  |  | BOLT | PASAR_1058 | 048830 | PSR048830 | CONSUMABLES | C | PD | 1540 | ERSA | OTHERS | BOLT, HEAD, HEXAGON, M12 X 70 DIA., P/N 2, FOR OXYGEN COMPRESSOR, TYPE: WT3-400G-0L, ORDER NO.: TH-16-2200; MFR: KAJI TECH. CORPORATION | BOLT, HEAD, HEXAGON, M12 X 70 DIA., P/N 2, FOR OXYGEN COMPRESSOR, TYPE: WT3-400G-0L, ORDER NO.: TH-16-2200; MFR: KAJI TECH. CORPORATION | PC |  |  |  | EX
STP_005 | Data Enrichment | NEN | NEN |  | 2022-12-03 |  |  | BOLT | PASAR_1059 | 039430 | PSR039430 | CONSUMABLES | C | PD | 3000 | ERSA | OTHERS | BOLT, HEX, OUTER, M12 X 30, MATERIAL :2Cr13, SPARE CODE: C0318.5.11, POSITION NO.: 1, REFERENCE DRAWING NO.: 100QW65-15-5.5; FOR RAIN WATER PUMP - SUBMERSIBLE, 100QW65-15-5.5, MFR:JIANG SU YATAI PUMP & VALVE CO., LTD | BOLT, HEX, OUTER, M12 X 30, MATERIAL :2Cr13, SPARE CODE: C0318.5.11, POSITION NO.: 1, REFERENCE DRAWING NO.: 100QW65-15-5.5; FOR RAIN WATER PUMP - SUBMERSIBLE, 100QW65-15-5.5, MFR:JIANG SU YATAI PUMP & VALVE CO., LTD | PC |  |  |  | EX
STP_005 | Data Enrichment | NEN | NEN |  | 2022-12-03 |  |  | BOLT | PASAR_1060 | 048708 | PSR048708 | CONSUMABLES | C | PD | 1540 | ERSA | OTHERS | BOLT, HEXAGON HEAD, P/N 2, FOR NITROGEN COMPRESSOR, TYPE: YD2-220G-OL, ORDER NO: TH-16-2199, MFR: KAJI TECH. CORPORATION | BOLT, HEXAGON HEAD, P/N 2, FOR NITROGEN COMPRESSOR, TYPE: YD2-220G-OL, ORDER NO: TH-16-2199, MFR: KAJI TECH. CORPORATION | PC |  |  |  | EX
STP_005 | Data Enrichment | NEN | NEN |  | 2022-12-03 |  |  | BOLT | PASAR_1061 | 468822 | PSR468822 | CONSUMABLES | C | PD | 1540 | ERSA | OTHERS | BOLT, HEXHEAD, PRE-FITTED, M20 X 100 MM, PITCH: 2.50 MM, THREAD LENGTH: STANDARD, MATERIAL: MEDIUM CARBON STEEL, CLASS 8.8, ACCESSORIES: NUT AND LOCK WASHER | BOLT, HEXHEAD, C. S. CLASS 8.8, M20 X 100 MM LONG, PITCH: 2.50 MM, METRIC, THREAD LENGTH: STANDARD; MATERIAL: CARBON STEEL, MEDIUM STRENGTH, HEAT TREATED, COMPARABLE TO GRADE 5 MATERIAL C1008-C1026, MINIMUM TENSILE STRENGTH: 116,000 PSI, ROCKWELL HARDNESS: C22~32, BLACK OXIDE FINISH; WITH NUT AND LOCK WASHER | SE |  |  |  | EX |  |  | CATHAY INDUSTRIAL & MILL SUPPLY INC.
STP_005 | Data Enrichment | NEN | NEN |  | 2022-12-03 |  |  | BOLT | PASAR_1062 | 941658 | PSR941658 | CONSUMABLES | B | PD | 1540 | ERSA | OTHERS | BOLT, HEXHEAD, C. S. CLASS 8.8, M20 X 40 MM LONG, PITCH: 2.50 MM, THREAD LENGTH: STANDARD, WITH NUT, FLAT WASHER AND LOCK WASHER | BOLT, HEXHEAD, C. S. CLASS 8.8, M20 X 40 MM LONG, PITCH: 2.50 MM, THREAD LENGTH: STANDARD, WITH NUT, FLAT WASHER AND LOCK WASHER | SE |  |  |  | EX
STP_005 | Data Enrichment | NEN | NEN |  | 2022-12-03 |  |  | BOLT | PASAR_1063 | 083065 | PSR083065 | CONSUMABLES | C | PD | 1540 | ERSA | OTHERS | BOLT, HEXHEAD, PRE-FITTED, C. S. CLASS 8.8, M12 X 50 mm LONG, PITCH: 1.75 mm, THREAD LENGTH: STANDARD, WITH NUT AND LOCK WASHER, MATERIAL: CARBON STEEL | BOLT, HEXHEAD, PRE-FITTED, C. S. CLASS 8.8, M12 X 50 mm LONG, PITCH: 1.75 mm, THREAD LENGTH: STANDARD, WITH NUT AND LOCK WASHER, MATERIAL: CARBON STEEL | SE |  |  |  | EX
STP_005 | Data Enrichment | NEN | NEN |  | 2022-12-03 |  |  | BOLT | PASAR_1064 | 315377 | PSR315377 | CONSUMABLES | A | PD | 1540 | ERSA | OTHERS | BOLT, HEXHEAD, PRE-FITTED, M10 X 25 MM LONG, PITCH: 1.25 MM, THREAD LENGTH: FULL THREAD, MATERIAL: STAINLESS STEEL TYPE 304, ACCESSORIES: NUT, PLAIN AND LOCK WASHER | BOLT, HEXHEAD, PRE-FITTED, M10 X 25 MM LONG, PITCH: 1.25 MM, THREAD LENGTH: FULL THREAD, MATERIAL: STAINLESS STEEL TYPE 304, ACCESSORIES: NUT, PLAIN AND LOCK WASHER | SE |  |  |  | EX |  |  | UP TOWN INDL SALES INC
STP_005 | Data Enrichment | NEN | NEN |  | 2022-12-03 |  |  | BOLT | PASAR_1065 | 620802 | PSR620802 | CONSUMABLES | C | PD | 1540 | ERSA | OTHERS | BOLT, HEXHEAD, PRE-FITTED, M10 X 380 MM, PITCH: 1.50 MM, THREAD LENGTH: 50MM, MATERIAL: STAINLESS STEEL TYPE 304, ACCESSORIES: NUT AND LOCK WASHER | BOLT, HEXHEAD, PRE-FITTED, M10 X 380 MM, PITCH: 1.50 MM, THREAD LENGTH: 50MM, MATERIAL: STAINLESS STEEL TYPE 304, ACCESSORIES: NUT AND LOCK WASHER | SE |  |  |  | EX |  |  | CATHAY INDUSTRIAL & MILL SUPPLY INC.
STP_005 | Data Enrichment | NEN | NEN |  | 2022-12-03 |  |  | BOLT | PASAR_1066 | 013374 | PSR013374 | CONSUMABLES | C | PD | 1540 | ERSA | OTHERS | BOLT, HEXHEAD, PRE-FITTED, M10 X 40 MM, PITCH: 1.50 MM, THREAD LENGTH: FULL THREAD, MATERIAL: STAINLESS STEEL TYPE 304, ACCESSORIES: NUT, TWO FLAT WASHER AND ONE LOCK WASHER | BOLT, HEXHEAD, PRE-FITTED, M10 X 40 MM, PITCH: 1.50 MM, THREAD LENGTH: FULL THREAD, MATERIAL: STAINLESS STEEL TYPE 304, ACCESSORIES: NUT, TWO FLAT WASHER AND ONE LOCK WASHER | SE |  |  |  | EX |  |  | CATHAY INDUSTRIAL & MILL SUPPLY INC.
STP_005 | Data Enrichment | NEN | NEN |  | 2022-12-03 |  |  | BOLT | PASAR_1067 | 083258 | PSR083258 | CONSUMABLES | B | PD | 1540 | ERSA | OTHERS | BOLT, HEXHEAD, PRE-FITTED, M10 X 50 MM, PITCH: 1.50 MM, THREAD LENGTH: STANDARD, MATERIAL: MEDIUM CARBON STEEL, CLASS 8.8, ACCESSORIES: NUT AND LOCK WASHER | BOLT, HEXHEAD, PRE-FITTED, M10 X 50 MM, PITCH: 1.50 MM, THREAD LENGTH: STANDARD, MATERIAL: MEDIUM CARBON STEEL, CLASS 8.8, ACCESSORIES: NUT AND LOCK WASHER | PC |  |  |  | EX |  |  | CATHAY INDUSTRIAL & MILL SUPPLY INC.
STP_005 | Data Enrichment | NEN | NEN |  | 2022-12-03 |  |  | BOLT | PASAR_1068 | 080848 | PSR080848 | CONSUMABLES | C | PD | 1540 | ERSA | OTHERS | BOLT, HEXHEAD, PRE-FITTED, M12 X 25 MM, PITCH: 1.75 MM, THREAD LENGTH: FULL THREAD, MATERIAL: STAINLESS STEEL TYPE 304, ACCESSORIES: NUT AND LOCK WASHER | BOLT, HEXHEAD, PRE-FITTED, M12 X 25 MM, PITCH: 1.75 MM, THREAD LENGTH: FULL THREAD, MATERIAL: STAINLESS STEEL TYPE 304, ACCESSORIES: NUT AND LOCK WASHER | SE |  |  |  | EX
STP_005 | Data Enrichment | NEN | NEN |  | 2022-12-03 |  |  | BOLT | PASAR_1069 | 038750 | PSR038750 | CONSUMABLES | C | V1 | 1540 | ERSA | OTHERS | BOLT, HEXHEAD, PRE-FITTED, M12 X 30 MM, PITCH: 1.75 MM, THREAD LENGTH: FULL THREAD, MATERIAL: STAINLESS STEEL TYPE 304, FOR DISCHARGE ELECTRODE, CF ELECTROSTATIC PRECIPITATOR, POSITION NO.: 12, DRAWING NO.:CN0536DD0310DC1-25, | BOLT, HEXHEAD, PRE-FITTED, M12 X 30 MM, PITCH: 1.75 MM, THREAD LENGTH: FULL THREAD, MATERIAL: STAINLESS STEEL TYPE 304, FOR DISCHARGE ELECTRODE, CF ELECTROSTATIC PRECIPITATOR, POSITION NO.: 12, DRAWING NO.:CN0536DD0310DC1-25, ACCESSORIES: NUT, MANUFACTURER: TAIXING ELECTROTASTIC PRECIPITATION EQUIPMENT FACTORY CO., LTD | PC |  |  |  | HB |  |  | GENERAL EXPORTATION (H.K.) CO., LTD.
STP_005 | Data Enrichment | NEN | NEN |  | 2022-12-03 |  |  | BOLT | PASAR_1070 | 529808 | PSR529808 | CONSUMABLES | C | PD | 1540 | ERSA | OTHERS | BOLT, HEXHEAD, PRE-FITTED, M12 X 35 MM, PITCH: 1.75 MM, THREAD LENGTH: FULL THREAD, MATERIAL: MEDIUM CARBON STEEL, CLASS 8.8, ACCESSORIES: NUT | BOLT, HEXHEAD, PRE-FITTED, M12 X 35 MM, PITCH: 1.75 MM, THREAD LENGTH: FULL THREAD, MATERIAL: MEDIUM CARBON STEEL, CLASS 8.8, ACCESSORIES: NUT | SE |  |  |  | EX |  |  | UP TOWN INDL SALES INC
STP_005 | Data Enrichment | NEN | NEN |  | 2022-12-03 |  |  | BOLT | PASAR_1071 | 051270 | PSR051270 | CONSUMABLES | C | PD | 1540 | ERSA | OTHERS | BOLT, HEXHEAD, PRE-FITTED, M12 X 35 MM, PITCH: 1.75 MM, THREAD LENGTH: FULL THREAD, MATERIAL: STAINLESS STEEL 2205, FOR SIDE WALL MIXING DEVICE FPW60 OF DESULFURIZATION TOWER, 6 PCS/SET, MANUFACTURER: WUXI TIANGQIANG MIX-EQUIPMENT CO.,LTD | BOLT, HEXHEAD, PRE-FITTED, M12 X 35 MM, PITCH: 1.75 MM, THREAD LENGTH: FULL THREAD, MATERIAL: STAINLESS STEEL 2205, FOR SIDE WALL MIXING DEVICE FPW60 OF DESULFURIZATION TOWER, 6 PCS/SET, MANUFACTURER: WUXI TIANGQIANG MIX-EQUIPMENT CO.,LTD | SE |  |  |  | EX
STP_005 | Data Enrichment | NEN | NEN |  | 2022-12-03 |  |  | BOLT | PASAR_1072 | 036438 | PSR036438 | CONSUMABLES | C | PD | 1540 | ERSA | OTHERS | BOLT, HEXHEAD, PRE-FITTED, M12 X 35 MM, PITCH: 1.75 MM, THREAD LENGTH: STANDARD, MATERIAL: STAINLESS STEEL TYPE 316, ACCESSORIES: NUT, PLAIN AND LOCK WASHER | BOLT, HEXHEAD, PRE-FITTED, M12 X 35 MM, PITCH: 1.75 MM, THREAD LENGTH: STANDARD, MATERIAL: STAINLESS STEEL TYPE 316, ACCESSORIES: NUT, PLAIN AND LOCK WASHER | SE |  |  |  | EX
STP_005 | Data Enrichment | NEN | NEN |  | 2022-12-03 |  |  | BOLT | PASAR_1073 | 051278 | PSR051278 | CONSUMABLES | C | PD | 1540 | ERSA | OTHERS | BOLT, HEXHEAD, PRE-FITTED, M12 X 40 MM, PITCH: 1.75 MM, THREAD LENGTH: FULL THREAD, MATERIAL: STAINLESS STEEL 2205 , FOR SIDE WALL MIXING DEVICE FPW60 OF DESULFURIZATION TOWER, ACCESSORIES: NUT AND LOCK WASHER, | BOLT, HEXHEAD, PRE-FITTED, M12 X 40 MM, PITCH: 1.75 MM, THREAD LENGTH: FULL THREAD, MATERIAL: STAINLESS STEEL 2205 , FOR SIDE WALL MIXING DEVICE FPW60 OF DESULFURIZATION TOWER, ACCESSORIES: NUT AND LOCK WASHER, MANUFACTURER: WUXI TIANGQIANG MIX-EQUIPMENT CO.,LTD | PC |  |  |  | EX |  |  | GENERAL EXPORTATION (H.K.) CO., LTD.
STP_005 | Data Enrichment | NEN | NEN |  | 2022-12-03 |  |  | BOLT | PASAR_1074 | 387293 | PSR387293 | CONSUMABLES | C | PD | 1540 | ERSA | OTHERS | BOLT, HEXHEAD, PRE-FITTED, M12 X 45 MM, PITCH: 1.75 MM, THREAD LENGTH: FULL THREAD, MATERIAL: STAINLESS STEEL TYPE 304, ACCESSORIES: NUT AND LOCK WASHER | BOLT, HEXHEAD, PRE-FITTED, M12 X 45 MM, PITCH: 1.75 MM, THREAD LENGTH: FULL THREAD, MATERIAL: STAINLESS STEEL TYPE 304, ACCESSORIES: NUT AND LOCK WASHER | SE |  |  |  | EX
STP_005 | Data Enrichment | NEN | NEN |  | 2022-12-03 |  |  | BOLT | PASAR_1075 | 517360 | PSR517360 | CONSUMABLES | C | PD | 1540 | ERSA | OTHERS | BOLT, HEXHEAD, PRE-FITTED, M12 X 50 MM, PITCH: 1.75 MM, THREAD LENGTH: STANDARD, MATERIAL: CARBON STEEL, CLASS 10.9, ACCESSORIES: NUT AND LOCK WASHER | BOLT, HEXHEAD, PRE-FITTED, M12 X 50 MM, PITCH: 1.75 MM, THREAD LENGTH: STANDARD, MATERIAL: CARBON STEEL, CLASS 10.9, ACCESSORIES: NUT AND LOCK WASHER | SE |  |  |  | EX
STP_005 | Data Enrichment | NEN | NEN |  | 2022-12-03 |  |  | BOLT | PASAR_1076 | 012302 | PSR012302 | CONSUMABLES | C | PD | 1540 | ERSA | OTHERS | BOLT, HEXHEAD, PRE-FITTED, M12 X 50 MM, PITCH: 2.00 MM, THREAD LENGTH: FULL THREAD, MATERIAL: STAINLESS STEEL TYPE 316L, ACCESSORIES: NUT AND LOCK WASHER | BOLT, HEXHEAD, PRE-FITTED, M12 X 50 MM, PITCH: 2.00 MM, THREAD LENGTH: FULL THREAD, MATERIAL: STAINLESS STEEL TYPE 316L, ACCESSORIES: NUT AND LOCK WASHER | SE |  |  |  | EX
STP_005 | Data Enrichment | NEN | NEN |  | 2022-12-03 |  |  | BOLT | PASAR_1077 | 344503 | PSR344503 | CONSUMABLES | C | PD | 1540 | ERSA | OTHERS | BOLT, HEXHEAD, PRE-FITTED, M12 X 70 MM, PITCH: 1.75 MM, THREAD LENGTH: STANDARD, MATERIAL: STAINLESS STEEL TYPE 304, ACCESSORIES: NUT AND LOCK WASHER | BOLT, HEXHEAD, PRE-FITTED, M12 X 70 MM, PITCH: 1.75 MM, THREAD LENGTH: STANDARD, MATERIAL: STAINLESS STEEL TYPE 304, ACCESSORIES: NUT AND LOCK WASHER | SE |  |  |  | EX
STP_005 | Data Enrichment | NEN | NEN |  | 2022-12-03 |  |  | BOLT | PASAR_1078 | 081663 | PSR081663 | CONSUMABLES | A | PD | 1540 | ERSA | OTHERS | BOLT, HEXHEAD, PRE-FITTED, M14 X 50 MM, PITCH: 2.00 MM, THREAD LENGTH: FULL THREAD, MATERIAL: MEDIUM CARBON STEEL, CLASS 8.8, ACCESSORIES: NUT AND LOCK WASHER | BOLT, HEXHEAD, PRE-FITTED, M14 X 50 MM, PITCH: 2.00 MM, THREAD LENGTH: FULL THREAD, MATERIAL: MEDIUM CARBON STEEL, CLASS 8.8, ACCESSORIES: NUT AND LOCK WASHER | SE |  |  |  | EX |  |  | UP TOWN INDL SALES INC
STP_005 | Data Enrichment | NEN | NEN |  | 2022-12-03 |  |  | BOLT | PASAR_1079 | 084939 | PSR084939 | CONSUMABLES | C | PD | 1540 | ERSA | OTHERS | BOLT, HEXHEAD, PRE-FITTED, M15 X 76 MM, PITCH: 2.00 MM, THREAD LENGTH: STANDARD, MATERIAL: MEDIUM CARBON STEEL, CLASS 8.8, ACCESSORIES: NUT AND LOCK WASHER | BOLT, HEXHEAD, PRE-FITTED, M15 X 76 MM, PITCH: 2.00 MM, THREAD LENGTH: STANDARD, MATERIAL: MEDIUM CARBON STEEL, CLASS 8.8, ACCESSORIES: NUT AND LOCK WASHER | SE |  |  |  | EX
STP_005 | Data Enrichment | NEN | NEN |  | 2022-12-03 |  |  | BOLT | PASAR_1080 | 080586 | PSR080586 | CONSUMABLES | C | PD | 1540 | ERSA | OTHERS | BOLT, HEXHEAD, PRE-FITTED, M16 X 110 MM, PITCH: 2.00 MM, THREAD LENGTH: STANDARD, MATERIAL: STAINLESS STEEL TYPE 316, ACCESSORIES: NUT, PLAIN AND LOCK WASHER | BOLT, HEXHEAD, PRE-FITTED, M16 X 110 MM, PITCH: 2.00 MM, THREAD LENGTH: STANDARD, MATERIAL: STAINLESS STEEL TYPE 316, ACCESSORIES: NUT, PLAIN AND LOCK WASHER | SE |  |  |  | EX
STP_005 | Data Enrichment | NEN | NEN |  | 2022-12-03 |  |  | BOLT | PASAR_1081 | 082780 | PSR082780 | CONSUMABLES | C | PD | 1540 | ERSA | OTHERS | BOLT, HEXHEAD, PRE-FITTED, M16 X 30 MM, PITCH: 2.00 MM, THREAD LENGTH: STANDARD, MATERIAL: MEDIUM CARBON STEEL, CLASS 8.8, ACCESSORIES: NUT AND LOCK WASHER | BOLT, HEXHEAD, PRE-FITTED, M16 X 30 MM, PITCH: 2.00 MM, THREAD LENGTH: STANDARD, MATERIAL: MEDIUM CARBON STEEL, CLASS 8.8, ACCESSORIES: NUT AND LOCK WASHER | PC |  |  |  | EX
STP_005 | Data Enrichment | NEN | NEN |  | 2022-12-03 |  |  | BOLT | PASAR_1082 | 435050 | PSR435050 | CONSUMABLES | C | PD | 1540 | ERSA | OTHERS | BOLT, HEXHEAD, PRE-FITTED, M16 X 40 MM, PITCH: 2.00 MM, THREAD LENGTH: FULL THREAD, MATERIAL: STAINLESS STEEL TYPE 304, ACCESSORIES: NUT AND TWO FLAT WASHER | BOLT, HEXHEAD, PRE-FITTED, M16 X 40 MM, PITCH: 2.00 MM, THREAD LENGTH: FULL THREAD, MATERIAL: STAINLESS STEEL TYPE 304, ACCESSORIES: NUT AND TWO FLAT WASHER | SE |  |  |  | EX
STP_005 | Data Enrichment | NEN | NEN |  | 2022-12-03 |  |  | BOLT | PASAR_1083 | 081801 | PSR081801 | CONSUMABLES | C | PD | 1540 | ERSA | OTHERS | BOLT, HEXHEAD, PRE-FITTED, M16 X 55 MM, PITCH: 2.00 MM, THREAD LENGTH: STANDARD, MATERIAL: STAINLESS STEEL TYPE 304, ACCESSORIES: NUT AND LOCK WASHER | BOLT, HEXHEAD, PRE-FITTED, M16 X 55 MM, PITCH: 2.00 MM, THREAD LENGTH: STANDARD, MATERIAL: STAINLESS STEEL TYPE 304, ACCESSORIES: NUT AND LOCK WASHER | PC |  |  |  | EX
STP_005 | Data Enrichment | NEN | NEN |  | 2022-12-03 |  |  | BOLT | PASAR_1084 | 078424 | PSR078424 | CONSUMABLES | C | PD | 1540 | ERSA | OTHERS | BOLT, HEXHEAD, PRE-FITTED, M16 X 60 MM, PITCH: 2.00 MM, THREAD LENGTH: STANDARD, MATERIAL: STAINLESS STEEL TYPE 316, ACCESSORIES: NUT AND LOCK WASHER | BOLT, HEXHEAD, PRE-FITTED, M16 X 60 MM, PITCH: 2.00 MM, THREAD LENGTH: STANDARD, MATERIAL: STAINLESS STEEL TYPE 316, ACCESSORIES: NUT AND LOCK WASHER | SE |  |  |  | EX
STP_005 | Data Enrichment | NEN | NEN |  | 2022-12-03 |  |  | BOLT | PASAR_1085 | 081470 | PSR081470 | CONSUMABLES | C | PD | 1540 | ERSA | OTHERS | BOLT, HEXHEAD, PRE-FITTED, M16 X 65 MM, PITCH: 2.00 MM, THREAD LENGTH: 35MM, MATERIAL: STAINLESS STEEL TYPE 304, ACCESSORIES: NUT AND LOCK WASHER | BOLT, HEXHEAD, PRE-FITTED, M16 X 65 MM, PITCH: 2.00 MM, THREAD LENGTH: 35MM, MATERIAL: STAINLESS STEEL TYPE 304, ACCESSORIES: NUT AND LOCK WASHER | SE |  |  |  | EX
STP_005 | Data Enrichment | NEN | NEN |  | 2022-12-03 |  |  | BOLT | PASAR_1086 | 269130 | PSR269130 | CONSUMABLES | C | PD | 1540 | ERSA | OTHERS | BOLT, HEXHEAD, PRE-FITTED, M16 X 65 MM, PITCH: 2.00 MM, THREAD LENGTH: STANDARD, MATERIAL: STAINLESS STEEL TYPE 316, ACCESSORIES: NUT AND LOCK WASHER | BOLT, HEXHEAD, PRE-FITTED, M16 X 65 MM, PITCH: 2.00 MM, THREAD LENGTH: STANDARD, MATERIAL: STAINLESS STEEL TYPE 316, ACCESSORIES: NUT AND LOCK WASHER | PC |  |  |  | EX
STP_005 | Data Enrichment | NEN | NEN |  | 2022-12-03 |  |  | BOLT | PASAR_1087 | 647010 | PSR647010 | CONSUMABLES | C | PD | 1540 | ERSA | OTHERS | BOLT, HEXHEAD, PRE-FITTED, M16 X 70 MM, PITCH: 2.00 MM, THREAD LENGTH: FULL THREAD, MATERIAL: MEDIUM CARBON STEEL, CLASS 8.8, ACCESSORIES: NUT AND LOCK WASHER | BOLT, HEXHEAD, PRE-FITTED, M16 X 70 MM, PITCH: 2.00 MM, THREAD LENGTH: FULL THREAD, MATERIAL: MEDIUM CARBON STEEL, CLASS 8.8, ACCESSORIES: NUT AND LOCK WASHER | SE |  |  |  | EX |  |  | CATHAY INDUSTRIAL & MILL SUPPLY INC.
STP_005 | Data Enrichment | NEN | NEN |  | 2022-12-03 |  |  | BOLT | PASAR_1088 | 334992 | PSR334992 | CONSUMABLES | A | PD | 1540 | ERSA | OTHERS | BOLT, HEXHEAD, PRE-FITTED, M16 X 70 MM, PITCH: 2.00 MM, THREAD LENGTH: STANDARD, MATERIAL: MEDIUM CARBON STEEL, CLASS 8.8, ACCESSORIES: NUT AND LOCK WASHER | BOLT, HEXHEAD, PRE-FITTED, M16 X 70 MM, PITCH: 2.00 MM, THREAD LENGTH: STANDARD, MATERIAL: MEDIUM CARBON STEEL, CLASS 8.8, ACCESSORIES: NUT AND LOCK WASHER | SE |  |  |  | EX
STP_005 | Data Enrichment | NEN | NEN |  | 2022-12-03 |  |  | BOLT | PASAR_1089 | 313900 | PSR313900 | CONSUMABLES | A | PD | 1540 | ERSA | OTHERS | BOLT, HEXHEAD, PRE-FITTED, M16 X 89 MM, PITCH: 1.50 MM, THREAD LENGTH: STANDARD, MATERIAL: 4140 MODIFIED ALLOY STEEL, PLAIN BLACK, ACCESSORIES: NUT AND LOCK WASHER | BOLT, HEXHEAD, PRE-FITTED, M16 X 89 MM, PITCH: 1.50 MM, THREAD LENGTH: STANDARD, MATERIAL: 4140 MODIFIED ALLOY STEEL, PLAIN BLACK, ACCESSORIES: NUT AND LOCK WASHER | SE |  |  |  | EX |  |  | CATHAY INDUSTRIAL & MILL SUPPLY INC.
STP_005 | Data Enrichment | NEN | NEN |  | 2022-12-03 |  |  | BOLT | PASAR_1090 | 434131 | PSR434131 | CONSUMABLES | C | PD | 1540 | ERSA | OTHERS | BOLT, HEXHEAD, PRE-FITTED, M18 X 120 MM, PITCH: 2.50 MM, THREAD LENGTH: STANDARD, MATERIAL: MEDIUM CARBON STEEL, CLASS 8.8, ACCESSORIES: NUT AND LOCK WASHER | BOLT, HEXHEAD, PRE-FITTED, M18 X 120 MM, PITCH: 2.50 MM, THREAD LENGTH: STANDARD, MATERIAL: MEDIUM CARBON STEEL, CLASS 8.8, ACCESSORIES: NUT AND LOCK WASHER | SE |  |  |  | EX
STP_005 | Data Enrichment | NEN | NEN |  | 2022-12-03 |  |  | BOLT | PASAR_1091 | 318049 | PSR318049 | CONSUMABLES | C | PD | 1540 | ERSA | OTHERS | BOLT, HEXHEAD, PRE-FITTED, M20 X 120 MM, PITCH: 2.50 MM, THREAD LENGTH: STANDARD, MATERIAL: MEDIUM CARBON STEEL, CLASS 8.8, ACCESSORIES: NUT AND LOCK WASHER | BOLT, HEXHEAD, PRE-FITTED, M20 X 120 MM, PITCH: 2.50 MM, THREAD LENGTH: STANDARD, MATERIAL: MEDIUM CARBON STEEL, CLASS 8.8, ACCESSORIES: NUT AND LOCK WASHER | SE |  |  |  | EX
STP_005 | Data Enrichment | NEN | NEN |  | 2022-12-03 |  |  | BOLT | PASAR_1092 | 406577 | PSR406577 | CONSUMABLES | C | PD | 1540 | ERSA | OTHERS | BOLT, HEXHEAD, PRE-FITTED, M20 X 140 MM, PITCH: 2.50 MM, THREAD LENGTH: STANDARD, MATERIAL: MEDIUM CARBON STEEL, CLASS 8.8, ACCESSORIES: NUT AND FLAT WASHER | BOLT, HEXHEAD, PRE-FITTED, M20 X 140 MM, PITCH: 2.50 MM, THREAD LENGTH: STANDARD, MATERIAL: MEDIUM CARBON STEEL, CLASS 8.8, ACCESSORIES: NUT AND FLAT WASHER | SE |  |  |  | EX |  |  | CATHAY INDUSTRIAL & MILL SUPPLY INC.
STP_005 | Data Enrichment | NEN | NEN |  | 2022-12-03 |  |  | BOLT | PASAR_1093 | 381017 | PSR381017 | CONSUMABLES | A | PD | 1540 | ERSA | OTHERS | BOLT, HEXHEAD, PRE-FITTED, M20 X 160 MM, PITCH: 2.50 MM, THREAD LENGTH: STANDARD, MATERIAL: MEDIUM CARBON STEEL, CLASS 8.8, ACCESSORIES: NUT AND LOCK WASHER | BOLT, HEXHEAD, PRE-FITTED, M20 X 160 MM, PITCH: 2.50 MM, THREAD LENGTH: STANDARD, MATERIAL: MEDIUM CARBON STEEL, CLASS 8.8, ACCESSORIES: NUT AND LOCK WASHER | SE |  |  |  | EX |  |  | CATHAY INDUSTRIAL & MILL SUPPLY INC.
STP_005 | Data Enrichment | NEN | NEN |  | 2022-12-03 |  |  | BOLT | PASAR_1094 | 105108 | PSR105108 | CONSUMABLES | C | PD | 1540 | ERSA | OTHERS | BOLT, HEXHEAD, PRE-FITTED, M20 X 300 MM, PITCH: 2.50 MM, THREAD LENGTH: STANDARD, MATERIAL: MEDIUM CARBON STEEL, CLASS 8.8, ACCESSORIES: TWO NUTS AND LOCK WASHER | BOLT, HEXHEAD, PRE-FITTED, M20 X 300 MM, PITCH: 2.50 MM, THREAD LENGTH: STANDARD, MATERIAL: MEDIUM CARBON STEEL, CLASS 8.8, ACCESSORIES: TWO NUTS AND LOCK WASHER | SE |  |  |  | EX |  |  | CATHAY INDUSTRIAL & MILL SUPPLY INC.
STP_005 | Data Enrichment | NEN | NEN |  | 2022-12-03 |  |  | BOLT | PASAR_1095 | 083372 | PSR083372 | CONSUMABLES | C | PD | 1540 | ERSA | OTHERS | BOLT, HEXHEAD, PRE-FITTED, M20 X 70 MM, PITCH: 2.50 MM, THREAD LENGTH: STANDARD, MATERIAL: STAINLESS STEEL TYPE 304, ACCESSORIES: NUT AND LOCK WASHER | BOLT, HEXHEAD, PRE-FITTED, M20 X 70 MM, PITCH: 2.50 MM, THREAD LENGTH: STANDARD, MATERIAL: STAINLESS STEEL TYPE 304, ACCESSORIES: NUT AND LOCK WASHER | SE |  |  |  | EX |  |  | UP TOWN INDL SALES INC
STP_005 | Data Enrichment | NEN | NEN |  | 2022-12-03 |  |  | BOLT | PASAR_1096 | 050537 | PSR050537 | CONSUMABLES | A | PD | 1540 | ERSA | OTHERS | BOLT, HEXHEAD, PRE-FITTED, M22 X 100 MM, PITCH: 2.50 MM, THREAD LENGTH: FULL THREAD, MATERIAL: MEDIUM CARBON STEEL, CLASS 8.8, ACCESSORIES: NUT AND LOCK WASHER | BOLT, HEXHEAD, PRE-FITTED, M22 X 100 MM, PITCH: 2.50 MM, THREAD LENGTH: FULL THREAD, MATERIAL: MEDIUM CARBON STEEL, CLASS 8.8, ACCESSORIES: NUT AND LOCK WASHER | SE |  |  |  | EX |  |  | ARSEN MACHINE SHOP CO. INC.
STP_005 | Data Enrichment | NEN | NEN |  | 2022-12-03 |  |  | BOLT | PASAR_1097 | 522030 | PSR522030 | CONSUMABLES | C | PD | 1540 | ERSA | OTHERS | BOLT, HEXHEAD, PRE-FITTED, M22 X 110 MM, PITCH: 2.50 MM, THREAD LENGTH: STANDARD, MATERIAL: MEDIUM CARBON STEEL, CLASS 8.8, ACCESSORIES: NUT AND LOCK WASHER | BOLT, HEXHEAD, PRE-FITTED, M22 X 110 MM, PITCH: 2.50 MM, THREAD LENGTH: STANDARD, MATERIAL: MEDIUM CARBON STEEL, CLASS 8.8, ACCESSORIES: NUT AND LOCK WASHER | SE |  |  |  | EX
STP_005 | Data Enrichment | NEN | NEN |  | 2022-12-03 |  |  | BOLT | PASAR_1098 | 310392 | PSR310392 | CONSUMABLES | A | PD | 1540 | ERSA | OTHERS | BOLT, HEXHEAD, PRE-FITTED, M22 X 125 MM, PITCH: 2.00 MM, THREAD LENGTH: STANDARD, MATERIAL: MEDIUM CARBON STEEL, CLASS 8.8, ACCESSORIES: NUT, PLAIN AND LOCK WASHER | BOLT, HEXHEAD, PRE-FITTED, M22 X 125 MM, PITCH: 2.00 MM, THREAD LENGTH: STANDARD, MATERIAL: MEDIUM CARBON STEEL, CLASS 8.8, ACCESSORIES: NUT, PLAIN AND LOCK WASHER | SE |  |  |  | EX
STP_005 | Data Enrichment | NEN | NEN |  | 2022-12-03 |  |  | BOLT | PASAR_1099 | 470419 | PSR470419 | CONSUMABLES | C | PD | 1540 | ERSA | OTHERS | BOLT, HEXHEAD, PRE-FITTED, M22 X 126 MM, PITCH: 1.50 MM, THREAD LENGTH: STANDARD, MATERIAL: MEDIUM CARBON STEEL, CLASS 8.8, ACCESSORIES: NUT AND LOCKWASHER | BOLT, HEXHEAD, PRE-FITTED, M22 X 126 MM, PITCH: 1.50 MM, THREAD LENGTH: STANDARD, MATERIAL: MEDIUM CARBON STEEL, CLASS 8.8, ACCESSORIES: NUT AND LOCKWASHER | SE |  |  |  | EX |  |  | RICKMARK INDUSTRIAL SALES
STP_005 | Data Enrichment | NEN | NEN |  | 2022-12-03 |  |  | BOLT | PASAR_1100 | 423656 | PSR423656 | CONSUMABLES | C | PD | 1540 | ERSA | OTHERS | BOLT, HEXHEAD, PRE-FITTED, M22 X 130 MM, PITCH: 1.50 MM, THREAD LENGTH: STANDARD, MATERIAL: MEDIUM CARBON STEEL, CLASS 8.8, ACCESSORIES: NUT AND LOCK WASHER | BOLT, HEXHEAD, PRE-FITTED, M22 X 130 MM, PITCH: 1.50 MM, THREAD LENGTH: STANDARD, MATERIAL: MEDIUM CARBON STEEL, CLASS 8.8, ACCESSORIES: NUT AND LOCK WASHER | SE |  |  |  | EX |  |  | UPLAND PREMIER INTERNATIONAL SALES, INC.
STP_005 | Data Enrichment | NEN | NEN |  | 2022-12-03 |  |  | BOLT | PASAR_1101 | 319993 | PSR319993 | CONSUMABLES | C | PD | 1540 | ERSA | OTHERS | BOLT, HEXHEAD, PRE-FITTED, M22 X 80 MM, PITCH: 2.50 MM, THREAD LENGTH: STANDARD, MATERIAL: MEDIUM CARBON STEEL, CLASS 8.8, ACCESSORIES: NUT AND PLAIN WASHER | BOLT, HEXHEAD, PRE-FITTED, M22 X 80 MM, PITCH: 2.50 MM, THREAD LENGTH: STANDARD, MATERIAL: MEDIUM CARBON STEEL, CLASS 8.8, ACCESSORIES: NUT AND PLAIN WASHER | SE |  |  |  | EX |  |  | CATHAY INDUSTRIAL & MILL SUPPLY INC.
STP_005 | Data Enrichment | NEN | NEN |  | 2022-12-03 |  |  | BOLT | PASAR_1102 | 011375 | PSR011375 | CONSUMABLES | C | PD | 1540 | ERSA | OTHERS | BOLT, HEXHEAD, PRE-FITTED, M24 X 110 MM, PITCH: 3.00 MM, THREAD LENGTH: 75MM, MATERIAL: STAINLESS STEEL TYPE 304, ACCESSORIES: NUT AND TWO LOCK WASHER | BOLT, HEXHEAD, PRE-FITTED, M24 X 110 MM, PITCH: 3.00 MM, THREAD LENGTH: 75MM, MATERIAL: STAINLESS STEEL TYPE 304, ACCESSORIES: NUT AND TWO LOCK WASHER | SE |  |  |  | EX
STP_005 | Data Enrichment | NEN | NEN |  | 2022-12-03 |  |  | BOLT | PASAR_1103 | 022931 | PSR022931 | CONSUMABLES | C | PD | 1540 | ERSA | OTHERS | BOLT, HEXHEAD, PRE-FITTED, M24 X 120 MM, PITCH: 3.00 MM, THREAD LENGTH: STANDARD, MATERIAL: STAINLESS STEEL TYPE 304, ACCESSORIES: NUT AND LOCK WASHER, ASTM A-193 Gr. B7, WASHER ASTM A-240, HEX NUT ASTM A194 Gr.2H | BOLT, HEXHEAD, PRE-FITTED, M24 X 120 MM, PITCH: 3.00 MM, THREAD LENGTH: STANDARD, MATERIAL: STAINLESS STEEL TYPE 304, ACCESSORIES: NUT AND LOCK WASHER, ASTM A-193 Gr. B7, WASHER ASTM A-240, HEX NUT ASTM A194 Gr.2H | SE |  |  |  | EX |  |  | SPECIALIZED BOLT CENTER AND INDUSTRIAL SUPPLY INC
STP_005 | Data Enrichment | NEN | NEN |  | 2022-12-03 |  |  | BOLT | PASAR_1104 | 084093 | PSR084093 | CONSUMABLES | C | PD | 1540 | ERSA | OTHERS | BOLT, HEXHEAD, PRE-FITTED, M24 X 135 MM, PITCH: 2.50 MM, THREAD LENGTH: 60MM, MATERIAL: MEDIUM CARBON STEEL, CLASS 8.8, ACCESSORIES: NUT AND LOCK WASHER | BOLT, HEXHEAD, PRE-FITTED, M24 X 135 MM, PITCH: 2.50 MM, THREAD LENGTH: 60MM, MATERIAL: MEDIUM CARBON STEEL, CLASS 8.8, ACCESSORIES: NUT AND LOCK WASHER | SE |  |  |  | EX
STP_005 | Data Enrichment | NEN | NEN |  | 2022-12-03 |  |  | BOLT | PASAR_1105 | 659098 | PSR659098 | CONSUMABLES | C | PD | 1540 | ERSA | OTHERS | BOLT, HEXHEAD, PRE-FITTED, M24 X 145 MM, PITCH: 3.00 MM, THREAD LENGTH: STANDARD, MATERIAL: CARBON STEEL C1035~C1050 OR JIS S45C, CLASS 10.9, ACCESSORIES: NUT AND LOCK WASHER | BOLT, HEXHEAD, PRE-FITTED, M24 X 145 MM, PITCH: 3.00 MM, THREAD LENGTH: STANDARD, MATERIAL: CARBON STEEL C1035~C1050 OR JIS S45C, CLASS 10.9, ACCESSORIES: NUT AND LOCK WASHER | SE |  |  |  | EX
STP_005 | Data Enrichment | NEN | NEN |  | 2022-12-03 |  |  | BOLT | PASAR_1106 | 084137 | PSR084137 | CONSUMABLES | C | PD | 1540 | ERSA | OTHERS | BOLT, HEXHEAD, PRE-FITTED, M24 X 95 MM, PITCH: 3.00 MM, THREAD LENGTH: 50MM, MATERIAL: MEDIUM CARBON STEEL, CLASS 8.8, ACCESSORIES: NUT AND LOCK WASHER | BOLT, HEXHEAD, PRE-FITTED, M24 X 95 MM, PITCH: 3.00 MM, THREAD LENGTH: 50MM, MATERIAL: MEDIUM CARBON STEEL, CLASS 8.8, ACCESSORIES: NUT AND LOCK WASHER | SE |  |  |  | EX |  |  | UP TOWN INDL SALES INC
STP_005 | Data Enrichment | NEN | NEN |  | 2022-12-03 |  |  | BOLT | PASAR_1107 | 610855 | PSR610855 | CONSUMABLES | C | PD | 1540 | ERSA | OTHERS | BOLT, HEXHEAD, PRE-FITTED, M30 X 70 MM, PITCH: 2.00 MM, THREAD LENGTH: FULL THREAD, MATERIAL: MEDIUM CARBON STEEL, CLASS 8.8, ACCESSORIES: NUT AND LOCK WASHER | BOLT, HEXHEAD, PRE-FITTED, M30 X 70 MM, PITCH: 2.00 MM, THREAD LENGTH: FULL THREAD, MATERIAL: MEDIUM CARBON STEEL, CLASS 8.8, ACCESSORIES: NUT AND LOCK WASHER | SE |  |  |  | EX |  |  | CATHAY INDUSTRIAL & MILL SUPPLY INC.
STP_005 | Data Enrichment | NEN | NEN |  | 2022-12-03 |  |  | BOLT | PASAR_1108 | 020235 | PSR020235 | CONSUMABLES | C | PD | 1540 | ERSA | OTHERS | BOLT, HEXHEAD, PRE-FITTED, M34 X 300 MM, PITCH: 3.50 MM, THREAD LENGTH: 70MM, MATERIAL: MEDIUM CARBON STEEL, CLASS 8.8, ACCESSORIES: DOUBLE NUT AND LOCK WASHER | BOLT, HEXHEAD, PRE-FITTED, M34 X 300 MM, PITCH: 3.50 MM, THREAD LENGTH: 70MM, MATERIAL: MEDIUM CARBON STEEL, CLASS 8.8, ACCESSORIES: DOUBLE NUT AND LOCK WASHER | SE |  |  |  | EX |  |  | CATHAY INDUSTRIAL & MILL SUPPLY INC.
STP_005 | Data Enrichment | NEN | NEN |  | 2022-12-03 |  |  | BOLT | PASAR_1109 | 348456 | PSR348456 | CONSUMABLES | C | PD | 1540 | ERSA | OTHERS | BOLT, HEXHEAD, PRE-FITTED, M38 X 180 MM, PITCH: 4.00 MM, THREAD LENGTH: STANDARD, MATERIAL: MEDIUM CARBON STEEL, CLASS 8.8, ACCESSORIES: NUT AND LOCK WASHER | BOLT, HEXHEAD, PRE-FITTED, M38 X 180 MM, PITCH: 4.00 MM, THREAD LENGTH: STANDARD, MATERIAL: MEDIUM CARBON STEEL, CLASS 8.8, ACCESSORIES: NUT AND LOCK WASHER | SE |  |  |  | EX
STP_005 | Data Enrichment | NEN | NEN |  | 2022-12-03 |  |  | BOLT | PASAR_1110 | 051282 | PSR051282 | CONSUMABLES | C | PD | 1540 | ERSA | OTHERS | BOLT, HEXHEAD, PRE-FITTED, M8 X 15 MM, PITCH: 1.25 MM, THREAD LENGTH: FULL THREAD, MATERIAL: STAINLESS STEEL 2205 , FOR SIDE WALL MIXING DEVICE FPW60 OF DESULFURIZATION TOWER, 6 PCS/SET, MANUFACTURER: WUXI TIANGQIANG MIX-EQUIPMENT CO.,LTD | BOLT, HEXHEAD, PRE-FITTED, M8 X 15 MM, PITCH: 1.25 MM, THREAD LENGTH: FULL THREAD, MATERIAL: STAINLESS STEEL 2205 , FOR SIDE WALL MIXING DEVICE FPW60 OF DESULFURIZATION TOWER, 6 PCS/SET, MANUFACTURER: WUXI TIANGQIANG MIX-EQUIPMENT CO.,LTD | SE |  |  |  | EX |  |  | GENERAL EXPORTATION (H.K.) CO., LTD.
STP_005 | Data Enrichment | NEN | NEN |  | 2022-12-03 |  |  | BOLT | PASAR_1111 | 019882 | PSR019882 | CONSUMABLES | C | PD | 1540 | ERSA | OTHERS | BOLT, HEXHEAD, PRE-FITTED, M8 X 45 MM, PITCH: 1.25 MM, THREAD LENGTH: FULL THREAD, MATERIAL: STAINLESS STEEL TYPE 304, ACCESSORIES: NUT, PLAIN AND LOCK WASHER | BOLT, HEXHEAD, PRE-FITTED, M8 X 45 MM, PITCH: 1.25 MM, THREAD LENGTH: FULL THREAD, MATERIAL: STAINLESS STEEL TYPE 304, ACCESSORIES: NUT, PLAIN AND LOCK WASHER | SE |  |  |  | EX
STP_005 | Data Enrichment | NEN | NEN |  | 2022-12-03 |  |  | BOLT | PASAR_1112 | 081747 | PSR081747 | CONSUMABLES | C | V1 | 1540 | ERSA | OTHERS | BOLT, HEXHEAD, PRE-FITTED, M8 X 50 MM, PITCH: 1.25 MM, THREAD LENGTH: FULL THREAD, MATERIAL: STAINLESS STEEL TYPE 304, ACCESSORIES: NUT, PLAIN AND LOCK WASHER | BOLT, HEXHEAD, PRE-FITTED, M8 X 50 MM, PITCH: 1.25 MM, THREAD LENGTH: FULL THREAD, MATERIAL: STAINLESS STEEL TYPE 304, ACCESSORIES: NUT, PLAIN AND LOCK WASHER | SE |  |  |  | HB |  |  | CATHAY INDUSTRIAL & MILL SUPPLY INC.
STP_005 | Data Enrichment | NEN | NEN |  | 2022-12-03 |  |  | BOLT | PASAR_1113 | 021316 | PSR021316 | CONSUMABLES | C | PD | 1540 | ERSA | OTHERS | BOLT, HEXHEAD, PRE-FITTED, M8 X 70 MM, PITCH: 1.25 MM, THREAD LENGTH: FULL THREAD, MATERIAL: STAINLESS STEEL TYPE 304, ACCESSORIES: NUT, PLAIN AND LOCK WASHER | BOLT, HEXHEAD, PRE-FITTED, M8 X 70 MM, PITCH: 1.25 MM, THREAD LENGTH: FULL THREAD, MATERIAL: STAINLESS STEEL TYPE 304, ACCESSORIES: NUT, PLAIN AND LOCK WASHER | SE |  |  |  | EX
STP_005 | Data Enrichment | NEN | NEN |  | 2022-12-03 |  |  | BOLT | PASAR_1114 | 017136 | PSR017136 | CONSUMABLES | C | PD | 1540 | ERSA | OTHERS | BOLT, HEXHEAD, PRE-FITTED, M8 X 75 MM, PITCH: 1.50 MM, THREAD LENGTH: FULL THREAD, MATERIAL: STAINLESS STEEL TYPE 304, ACCESSORIES: NUT, PLAIN AND LOCK WASHER | BOLT, HEXHEAD, PRE-FITTED, M8 X 75 MM, PITCH: 1.50 MM, THREAD LENGTH: FULL THREAD, MATERIAL: STAINLESS STEEL TYPE 304, ACCESSORIES: NUT, PLAIN AND LOCK WASHER | SE |  |  |  | EX
STP_005 | Data Enrichment | NEN | NEN |  | 2022-12-03 |  |  | BOLT | PASAR_1115 | 082186 | PSR082186 | CONSUMABLES | B | V1 | 1540 | ERSA | OTHERS | BOLT, HEXHEAD, SUS 304, M10 X 40 MM LONG, PITCH:1.50 MM, THREAD LENGTH: FULL THREAD, MATERIAL: STAINLESS STEEL TYPE 304 | BOLT, HEXHEAD, SUS 304, M10 X 40 MM LONG, PITCH:1.50 MM, THREAD LENGTH: FULL THREAD, MATERIAL: STAINLESS STEEL TYPE 304 | PC |  |  |  | HB |  |  | CATHAY INDUSTRIAL & MILL SUPPLY INC.
STP_005 | Data Enrichment | NEN | NEN |  | 2022-12-03 |  |  | BOLT | PASAR_1116 | 083496 | PSR083496 | CONSUMABLES | C | V1 | 1540 | ERSA | OTHERS | BOLT, HEXHEAD, SUS 304, M8 X 60 MM LONG, PITCH: 1.25 MM, THREAD LENGTH: STANDARD | BOLT, HEXHEAD, SUS 304, M8 X 60 MM LONG, PITCH: 1.25 MM, THREAD LENGTH: STANDARD | PC |  |  |  | HB |  |  | UP TOWN INDL SALES INC
STP_005 | Data Enrichment | NEN | NEN |  | 2022-12-03 |  |  | BOLT | PASAR_1117 | 365728 | PSR365728 | CONSUMABLES | C | PD | 1540 | ERSA | OTHERS | BOLT, HOOK, M.S. M12 X 240 MM LENGTH, TREAD LENGTH: 50 MM, PITCH: 1.75 MM WITH NUT, PLAIN WASHER AND LOCK WASHER | BOLT, HOOK, M.S. M12 X 240 MM LENGTH, TREAD LENGTH: 50 MM, PITCH: 1.75 MM WITH NUT, PLAIN WASHER AND LOCK WASHER | PC |  |  |  | EX |  |  | CATHAY INDUSTRIAL & MILL SUPPLY INC.
STP_005 | Data Enrichment | NEN | NEN |  | 2022-12-03 |  |  | BOLT | PASAR_1118 | 025387 | PSR025387 | CONSUMABLES | C | PD | 3000 | ERSA | OTHERS | BOLT, HOOK, P/N 122, MATERIAL: S20C; FOR CF CIRCULATION PUMP, PUMP TYPE: 200 X 150 UCWM, JOB No.: N152249, MFG No.: RB42009-02, REF DWG No.: S8-7821293, DOC No.: B42009-02-103 (Rev03), MFR: EBARA Corp. JAPAN | BOLT, HOOK, P/N 122, MATERIAL: S20C; FOR CF CIRCULATION PUMP, PUMP TYPE: 200 X 150 UCWM, JOB No.: N152249, MFG No.: RB42009-02, REF DWG No.: S8-7821293, DOC No.: B42009-02-103 (Rev03), MFR: EBARA Corp. JAPAN | PC |  |  |  | EX | EBARA CORPORATION, JAPAN | P/N: 122, MFG. NO.: RB42009-02
STP_005 | Data Enrichment | NEN | NEN |  | 2022-12-03 |  |  | BOLT | PASAR_1119 | 107224 | PSR107224 | CONSUMABLES | A | PD | 1540 | ERSA | OTHERS | BOLT, HOOK, SPECIAL BENT, M16, WITH ONE (1) PIECE HEXAGONAL NUT, TWO (2) PIECES 3MM THICK PLAIN WASHER AND TWO (2) PIECES 3 MM THICK LOCK WASHER; MATERIAL: ALLOY STEEL, CONFORMING TO SAE J404 GRADE 4140 OR JIS G 4105 | BOLT, HOOK, SPECIAL BENT, M16, WITH ONE (1) PIECE HEXAGONAL NUT, TWO (2) PIECES 3MM THICK PLAIN WASHER AND TWO (2) PIECES 3 MM THICK LOCK WASHER; MATERIAL: ALLOY STEEL, CONFORMING TO SAE J404 GRADE 4140 OR JIS G 4105 | SE |  |  |  | EX
STP_005 | Data Enrichment | NEN | NEN |  | 2022-12-03 |  |  | BOLT | PASAR_1120 | 083852 | PSR083852 | CONSUMABLES | C | PD | 1540 | ERSA | OTHERS | BOLT, HOOK, SUS 304, 1/4 DIAMETER X 12 LONG X 20 TPI, WITH STAINLESS STEEL HEXAGONAL NUT, STAINLESS STEEL CYCLONIC WASHER AND RUBBER WASHER. | BOLT, HOOK, SUS 304, 1/4 DIAMETER X 12 LONG X 20 TPI, WITH STAINLESS STEEL HEXAGONAL NUT, STAINLESS STEEL CYCLONIC WASHER AND RUBBER WASHER. | SE |  |  |  | EX |  |  | CATHAY INDUSTRIAL & MILL SUPPLY INC.
STP_005 | Data Enrichment | NEN | NEN |  | 2022-12-03 |  |  | BOLT | PASAR_1121 | 019608 | PSR019608 | CRITICAL | B | PD | 1540 | ERSA | OTHERS | BOLT, JACK, PUNCHING MACHINE, SQUARE THREAD, PITCH: 4.5 mm, O.D.: 40 mm, LENGTH: 304 mm, REFERENCE PASAR DRAWING NO. FC-D262. | BOLT, JACK, PUNCHING MACHINE, SQUARE THREAD, PITCH: 4.5 mm, O.D.: 40 mm, LENGTH: 304 mm, REFERENCE PASAR DRAWING NO. FC-D262. | PC |  |  |  | EX
STP_005 | Data Enrichment | NEN | NEN |  | 2022-12-03 |  |  | BOLT | PASAR_1122 | 031505 | PSR031505 | CONSUMABLES | A | PD | 1540 | ERSA | OTHERS | BOLT, LINER, HEAD, NO. 5, P/N M5284-10, M42 X 160mm LONG, MATERIAL: CLASS 8.8, SPARE CODE: C0604.4.14, DRAWING NO: CN0536-NP-M-(BM-0604-MP-02)-01; FOR BALL MILL LINER | BOLT, LINER, HEAD, NO. 5, P/N M5284-10, M42 X 160mm LONG, MATERIAL: CLASS 8.8, SPARE CODE: C0604.4.14, DRAWING NO: CN0536-NP-M-(BM-0604-MP-02)-01; FOR BALL MILL LINER | PC |  |  |  | EX
STP_005 | Data Enrichment | NEN | NEN |  | 2022-12-03 |  |  | BOLT | PASAR_1123 | 087418 | PSR087418 | CONSUMABLES | A | V1 | 1540 | ERSA | OTHERS | BOLT, LINER, REFERENCE PASAR DRAWING NO.: PC-1122, MATERIAL/SIZE: FORGED S30C, M30 X 150 MM LONG, THREAD LENGTH: 72 MM,COARSE THREAD, WITH NUT, SPRING WASHER, RING GASKET, MATERIAL: NATURAL RUBBER (NR 60) | BOLT, LINER, REFERENCE PASAR DRAWING NO.: PC-1122, MATERIAL/SIZE: FORGED S30C, M30 X 150 MM LONG, THREAD LENGTH: 72 MM,COARSE THREAD, WITH NUT, SPRING WASHER, RING GASKET, MATERIAL: NATURAL RUBBER (NR 60) , SIZE: 30 MM I.D. X 68 MM O.D.; AND CAP WASHER, MATERIAL: CARBON STEEL, CONFORMING TO JIS G3101 SS400, FOR PRIMARY BALL MILL, LOCAL FABRICATION. | SE |  |  |  | HB
STP_005 | Data Enrichment | NEN | NEN |  | 2022-12-03 |  |  | BOLT | PASAR_1124 | 087438 | PSR087438 | CONSUMABLES | B | V1 | 1540 | ERSA | OTHERS | BOLT, LINER, REFERENCE PASAR DRAWING NO.: PC-1122, MATERIAL: FORGED CARBON STEEL S30C, M30 X 220 MM LONG, THREAD LENGTH: 72 MM, COARSE THREAD, WITH NUT, SPRING WASHER, RING GASKET SIZE 30 MM I.D. X 68 MM O.D. | BOLT, LINER, REFERENCE PASAR DRAWING NO.: PC-1122, MATERIAL: FORGED CARBON STEEL S30C, M30 X 220 MM LONG, THREAD LENGTH: 72 MM, COARSE THREAD, WITH NUT, SPRING WASHER, RING GASKET SIZE 30 MM I.D. X 68 MM O.D. , MATERIAL: NR 60 (NATURAL RUBBER) AND CAP WASHER SIZE 33 MM X 82 MM, MATERIAL: CARBON STEEL SS 400), FOR BALL MILL INNER END LINER, LOCAL FABRICATION. | SE |  |  |  | HB
STP_005 | Data Enrichment | NEN | NEN |  | 2022-12-03 |  |  | BOLT | PASAR_1125 | 103497 | PSR103497 | CRITICAL | B | V1 | 3730 | ERSA | OTHERS | BOLT, M6 X 1 X 25 mm, P/N 6V-7357, METRIC, LINES GROUP, FOR AIR CONDITIONER MOUNTED TO CATERPILLAR EXCAVATORS MODELS 320D & 320D L | BOLT, M6 X 1 X 25 mm, P/N 6V-7357, METRIC, LINES GROUP, FOR AIR CONDITIONER MOUNTED TO CATERPILLAR EXCAVATORS MODELS 320D & 320D L | PC | 6V-7357 | 0003000003 | CATERPILLAR | HB |  |  | MONARK EQUIPMENT CORP.
STP_005 | Data Enrichment | NEN | NEN |  | 2022-12-03 |  |  | BOLT | PASAR_1126 | 103499 | PSR103499 | CRITICAL | A | PD | 3730 | ERSA | OTHERS | BOLT, M6 X 1 X 30 mm, P/N 8T-4971, METRIC, LINES GROUP, FOR AIR CONDITIONER MOUNTED TO CATERPILLAR EXCAVATORS MODELS 320D & 320D L | BOLT, M6 X 1 X 30 mm, P/N 8T-4971, METRIC, LINES GROUP, FOR AIR CONDITIONER MOUNTED TO CATERPILLAR EXCAVATORS MODELS 320D & 320D L | PC | 8T-4971 | 0003000003 | CATERPILLAR | EX
STP_005 | Data Enrichment | NEN | NEN |  | 2022-12-03 |  |  | BOLT | PASAR_1127 | 022785 | PSR022785 | CONSUMABLES | A | PD | 3730 | ERSA | OTHERS | BOLT, M8 X 1.25 X 30 mm, ENGINE OIL FILTER MOUNTING, P/N 6V-2317, ENGINE ARRANGEMENT; FOR CATERPILLAR® ENGINE MODEL C7 MOUNTED ON MODEL 950H WHEEL LOADER J5J / JAD SERIES | BOLT, M8 X 1.25 X 30 mm, ENGINE OIL FILTER MOUNTING, P/N 6V-2317, ENGINE ARRANGEMENT; FOR CATERPILLAR® ENGINE MODEL C7 MOUNTED ON MODEL 950H WHEEL LOADER J5J / JAD SERIES | PC | 6V-2317 | 0003000003 | CATERPILLAR | EX
STP_005 | Data Enrichment | NEN | NEN |  | 2022-12-03 |  |  | BOLT | PASAR_1128 | 022801 | PSR022801 | CONSUMABLES | A | PD | 1540 | ERSA | OTHERS | BOLT, M8 X 1.25 X 30 mm, TURBOCHARGER OIL RETURN LINE, P/N 8T-7547, ENGINE ARRANGEMENT; FOR CATERPILLAR® ENGINE MODEL C7 MOUNTED ON MODEL 950H WHEEL LOADER J5J / JAD SERIES | BOLT, M8 X 1.25 X 30 mm, TURBOCHARGER OIL RETURN LINE, P/N 8T-7547, ENGINE ARRANGEMENT; FOR CATERPILLAR® ENGINE MODEL C7 MOUNTED ON MODEL 950H WHEEL LOADER J5J / JAD SERIES | PC | 8T-7547 | 0003000003 | CATERPILLAR | EX
STP_005 | Data Enrichment | NEN | NEN |  | 2022-12-03 |  |  | BOLT | PASAR_1129 | 029994 | PSR029994 | CRITICAL | B | PD | 1540 | ERSA | OTHERS | BOLT, MODIFIED, MODEL: M016000-20000012, MATERIAL: 304; FOR CC-0607-MP-01, MFR: SHANDONG COAL MINING EQUIPMENT CO. LTD OR EQUIVALENT. | BOLT, MODIFIED, MODEL: M016000-20000012, MATERIAL: 304; FOR CC-0607-MP-01, MFR: SHANDONG COAL MINING EQUIPMENT CO. LTD OR EQUIVALENT. | PC |  |  |  | EX
STP_005 | Data Enrichment | NEN | NEN |  | 2022-12-03 |  |  | BOLT | PASAR_1130 | 040039 | PSR040039 | CRITICAL | A | PD | 1540 | ERSA | OTHERS | BOLT, OVAL HEAD, M36 X 140 MM LONG, MATERIAL: S45C, WITH NUT WASHER AND RUBBER SEAL; FOR SAG MILL (BM-0604-MP-01) | BOLT, OVAL HEAD, M36 X 140 MM LONG, MATERIAL: S45C, WITH NUT WASHER AND RUBBER SEAL; FOR SAG MILL (BM-0604-MP-01) | SE |  |  |  | EX
STP_005 | Data Enrichment | NEN | NEN |  | 2022-12-03 |  |  | BOLT | PASAR_1131 | 041652 | PSR041652 | CONSUMABLES | C | PD | 3000 | ERSA | OTHERS | BOLT, P/N 434, MATERIAL: S45C, FOR CONDENSATE PUMP TYPE: MVO-1305FZA, MFR: KUBOTA, LTD. | BOLT, P/N 434, MATERIAL: S45C, FOR CONDENSATE PUMP TYPE: MVO-1305FZA, MFR: KUBOTA, LTD. | PC |  |  |  | EX
STP_005 | Data Enrichment | NEN | NEN |  | 2022-12-03 |  |  | BOLT | PASAR_1132 | 948646 | PSR948646 | CRITICAL | A | PD | 1540 | ERSA | OTHERS | BOLT, P/N JE681004, FOR INSTRUMENT AIR COMPRESSOR, STROKE: 9", MODEL: WN112SF-55KW, LUBRICATION-FREE, SINGLE STAGE, MFR: ISHIKAWAJIMA-HARIMA HEAVY | BOLT, P/N JE681004, FOR INSTRUMENT AIR COMPRESSOR, STROKE: 9", MODEL: WN112SF-55KW, LUBRICATION-FREE, SINGLE STAGE, MFR: ISHIKAWAJIMA-HARIMA HEAVY | PC |  |  |  | EX |  |  | KOKUSAI COMMERCE CO., LTD.
STP_005 | Data Enrichment | NEN | NEN |  | 2022-12-03 |  |  | BOLT | PASAR_1133 | 948647 | PSR948647 | CRITICAL | A | PD | 1540 | ERSA | OTHERS | BOLT, P/N JE681005, FOR INSTRUMENT AIR COMPRESSOR, STROKE: 9", MODEL: WN112SF-55KW, LUBRICATION-FREE, SINGLE STAGE, MFR: ISHIKAWAJIMA-HARIMA HEAVY | BOLT, P/N JE681005, FOR INSTRUMENT AIR COMPRESSOR, STROKE: 9", MODEL: WN112SF-55KW, LUBRICATION-FREE, SINGLE STAGE, MFR: ISHIKAWAJIMA-HARIMA HEAVY | PC |  |  |  | EX |  |  | KOKUSAI COMMERCE CO., LTD.
STP_005 | Data Enrichment | NEN | NEN |  | 2022-12-03 |  |  | BOLT | PASAR_1134 | 032511 | PSR032511 | CONSUMABLES | C | PD | 1540 | ERSA | OTHERS | BOLT, PLUG, XMB240 X 300, M20 X 60 MM, TOTALLY THREADED, TL: 60 MM, WITH LOCKING NUT, SPARE CODE: A0612.1.10; FOR BALL MILL AND ROD MILL, SLAG FLOTATION, MFR: NANCHANG JIANFENG MINING MACHINERY CO. LTD. | BOLT, PLUG, XMB240 X 300, M20 X 60 MM, TOTALLY THREADED, TL: 60 MM, WITH LOCKING NUT, SPARE CODE: A0612.1.10; FOR BALL MILL AND ROD MILL, SLAG FLOTATION, MFR: NANCHANG JIANFENG MINING MACHINERY CO. LTD. | SE |  |  |  | EX
STP_005 | Data Enrichment | NEN | NEN |  | 2022-12-03 |  |  | BOLT | PASAR_1135 | 201875 | PSR201875 | CONSUMABLES | A | PD | 1540 | ERSA | OTHERS | BOLT, PRECLEANER, P/N 8T-6408, CATERPILLAR WHEEL LOADER MODEL 950H | BOLT, PRECLEANER, P/N 8T-6408, CATERPILLAR WHEEL LOADER MODEL 950H | PC | 8T-6408 | 0003000003 | CATERPILLAR | EX
STP_005 | Data Enrichment | NEN | NEN |  | 2022-12-03 |  |  | BOLT | PASAR_1136 | 029301 | PSR029301 | CONSUMABLES | C | PD | 1540 | ERSA | OTHERS | BOLT, REAMER, P/N CG520103; FOR SOOT AIR COMPRESSOR MODEL JOY-WN 114H, MFR: ISHIKAWAJIMA-HARIMA HEAVY IND., CO., LTD., JAPAN. | BOLT, REAMER, P/N CG520103; FOR SOOT AIR COMPRESSOR MODEL JOY-WN 114H, MFR: ISHIKAWAJIMA-HARIMA HEAVY IND., CO., LTD., JAPAN. | PC |  |  |  | EX
STP_005 | Data Enrichment | NEN | NEN |  | 2022-12-03 |  |  | BOLT | PASAR_1137 | 442820 | PSR442820 | CONSUMABLES | C | PD | 1540 | ERSA | OTHERS | BOLT, REAMER, PRE-FITTED, SIZE DIAMETER: 11 MM, OVERALL LENGTH: 54 MM, THREAD DIAMETER: 10 MM, PITCH: 1.50 MM, THREAD LENGTH: 18 MM, MATERIAL: CHROMIUM MOLYBDENUM STEEL CONFORMING TO JIS G4105 OR AISI/SAE 4137, ACCESSORIES: NUT AND | BOLT, REAMER, PRE-FITTED, SIZE DIAMETER: 11 MM, OVERALL LENGTH: 54 MM, THREAD DIAMETER: 10 MM, PITCH: 1.50 MM, THREAD LENGTH: 18 MM, MATERIAL: CHROMIUM MOLYBDENUM STEEL CONFORMING TO JIS G4105 OR AISI/SAE 4137, ACCESSORIES: NUT AND LOCK WASHER | SE |  |  |  | EX
STP_005 | Data Enrichment | NEN | NEN |  | 2022-12-03 |  |  | BOLT | PASAR_1138 | 014101 | PSR014101 | CONSUMABLES | C | PD | 1540 | ERSA | OTHERS | BOLT, REAMER, PRE-FITTED, SIZE DIAMETER: 12.5 MM, OVERALL LENGTH: 61.5 MM, THREAD DIAMETER: 12 MM, PITCH: 1.75 MM, THREAD LENGTH: 30 MM, MATERIAL: CHROMIUM MOLYBDENUM STEEL CONFORMING TO JIS G4105 OR AISI/SAE 4137, ACCESSORIES: NUT, | BOLT, REAMER, PRE-FITTED, SIZE DIAMETER: 12.5 MM, OVERALL LENGTH: 61.5 MM, THREAD DIAMETER: 12 MM, PITCH: 1.75 MM, THREAD LENGTH: 30 MM, MATERIAL: CHROMIUM MOLYBDENUM STEEL CONFORMING TO JIS G4105 OR AISI/SAE 4137, ACCESSORIES: NUT, PLAIN AND LOCKS WASHER, REFERENCE PASAR DWG. NO. FC-Z214 | SE |  |  |  | EX
STP_005 | Data Enrichment | NEN | NEN |  | 2022-12-03 |  |  | BOLT | PASAR_1139 | 025971 | PSR025971 | CONSUMABLES | C | PD | 1540 | ERSA | OTHERS | BOLT, REAMER, PRE-FITTED, SIZE DIAMETER: 13 MM, OVERALL LENGTH: 60 MM, THREAD DIAMETER: 12 MM, PITCH: 1.75 MM, THREAD LENGTH: 20 MM, MATERIAL: CHROMIUM MOLYBDENUM STEEL CONFORMING TO JIS G4105 OR AISI/SAE 4137, ACCESSORIES: NUT AND | BOLT, REAMER, PRE-FITTED, SIZE DIAMETER: 13 MM, OVERALL LENGTH: 60 MM, THREAD DIAMETER: 12 MM, PITCH: 1.75 MM, THREAD LENGTH: 20 MM, MATERIAL: CHROMIUM MOLYBDENUM STEEL CONFORMING TO JIS G4105 OR AISI/SAE 4137, ACCESSORIES: NUT AND LOCK WASHER, REFERENCE PASAR DRAWING. NO.: FC-D010 | SE |  |  |  | EX |  |  | CATHAY INDUSTRIAL & MILL SUPPLY INC.
STP_005 | Data Enrichment | NEN | NEN |  | 2022-12-03 |  |  | BOLT | PASAR_1140 | 442835 | PSR442835 | CRITICAL | B | PD | 1540 | ERSA | OTHERS | BOLT, REAMER, PRE-FITTED, SIZE DIAMETER: 14 MM, OVERALL LENGTH: 69.5 MM, THREAD DIAMETER: 12 MM, PITCH: 1.75 MM, THREAD LENGTH: 20 MM, MATERIAL: CHROMIUM MOLYBDENUM STEEL CONFORMING TO JIS G4105 OR AISI/SAE 4137, ACCESSORIES: NUT AND LOCK | BOLT, REAMER, PRE-FITTED, SIZE DIAMETER: 14 MM, OVERALL LENGTH: 69.5 MM, THREAD DIAMETER: 12 MM, PITCH: 1.75 MM, THREAD LENGTH: 20 MM, MATERIAL: CHROMIUM MOLYBDENUM STEEL CONFORMING TO JIS G4105 OR AISI/SAE 4137, ACCESSORIES: NUT AND LOCK WASHER | SE |  |  |  | EX
STP_005 | Data Enrichment | NEN | NEN |  | 2022-12-03 |  |  | BOLT | PASAR_1141 | 442840 | PSR442840 | CONSUMABLES | C | PD | 1540 | ERSA | OTHERS | BOLT, REAMER, PRE-FITTED, SIZE DIAMETER: 14 MM, OVERALL LENGTH: 89.5 MM, THREAD DIAMETER: 12 MM, PITCH: 1.75 MM, THREAD LENGTH: 23 MM, MATERIAL: CHROMIUM MOLYBDENUM STEEL CONFORMING TO JIS G4105 OR AISI/SAE 4137, ACCESSORIES: NUT AND | BOLT, REAMER, PRE-FITTED, SIZE DIAMETER: 14 MM, OVERALL LENGTH: 89.5 MM, THREAD DIAMETER: 12 MM, PITCH: 1.75 MM, THREAD LENGTH: 23 MM, MATERIAL: CHROMIUM MOLYBDENUM STEEL CONFORMING TO JIS G4105 OR AISI/SAE 4137, ACCESSORIES: NUT AND LOCK WASHER | SE |  |  |  | EX |  |  | CATHAY INDUSTRIAL & MILL SUPPLY INC.
STP_005 | Data Enrichment | NEN | NEN |  | 2022-12-03 |  |  | BOLT | PASAR_1142 | 038019 | PSR038019 | CONSUMABLES | C | PD | 1540 | ERSA | OTHERS | BOLT, REAMER, PRE-FITTED, SIZE DIAMETER: 16 MM, OVERALL LENGTH: 68 MM, THREAD DIAMETER: 13.5 MM, PITCH: 2.00 MM, THREAD LENGTH: 28 MM, MATERIAL: CHROMIUM MOLYBDENUM STEEL CONFORMING TO JIS G4105 OR AISI/SAE 4137, ACCESSORIES: NUT AND | BOLT, REAMER, PRE-FITTED, SIZE DIAMETER: 16 MM, OVERALL LENGTH: 68 MM, THREAD DIAMETER: 13.5 MM, PITCH: 2.00 MM, THREAD LENGTH: 28 MM, MATERIAL: CHROMIUM MOLYBDENUM STEEL CONFORMING TO JIS G4105 OR AISI/SAE 4137, ACCESSORIES: NUT AND LOCK WASHER | SE |  |  |  | EX |  |  | GOLD COINS STEEL PHILS CORPORATION
STP_005 | Data Enrichment | NEN | NEN |  | 2022-12-03 |  |  | BOLT | PASAR_1143 | 038021 | PSR038021 | CONSUMABLES | B | PD | 1540 | ERSA | OTHERS | BOLT, REAMER, PRE-FITTED, SIZE DIAMETER: 18 MM, OVERALL LENGTH: 76 MM, THREAD DIAMETER: 16 MM, PITCH: 2.00 MM, THREAD LENGTH: 33 MM, MATERIAL: CHROMIUM MOLYBDENUM STEEL CONFORMING TO JIS G4105 OR AISI/SAE 4137, ACCESSORIES: NUT AND | BOLT, REAMER, PRE-FITTED, SIZE DIAMETER: 18 MM, OVERALL LENGTH: 76 MM, THREAD DIAMETER: 16 MM, PITCH: 2.00 MM, THREAD LENGTH: 33 MM, MATERIAL: CHROMIUM MOLYBDENUM STEEL CONFORMING TO JIS G4105 OR AISI/SAE 4137, ACCESSORIES: NUT AND LOCK WASHER | SE |  |  |  | EX
STP_005 | Data Enrichment | NEN | NEN |  | 2022-12-03 |  |  | BOLT | PASAR_1144 | 043185 | PSR043185 | CONSUMABLES | B | PD | 1540 | ERSA | OTHERS | BOLT, REAMER, PRE-FITTED, SIZE DIAMETER: 18 MM, OVERALL LENGTH: 90 MM, THREAD DIAMETER: 16 MM, PITCH: 2.00 MM, THREAD LENGTH: 27 MM, MATERIAL: CHROMIUM MOLYBDENUM STEEL CONFORMING TO JIS G4105 OR AISI/SAE 4137, ACCESSORIES: NUT AND | BOLT, REAMER, PRE-FITTED, SIZE DIAMETER: 18 MM, OVERALL LENGTH: 90 MM, THREAD DIAMETER: 16 MM, PITCH: 2.00 MM, THREAD LENGTH: 27 MM, MATERIAL: CHROMIUM MOLYBDENUM STEEL CONFORMING TO JIS G4105 OR AISI/SAE 4137, ACCESSORIES: NUT AND LOCK WASHER | SE |  |  |  | EX
STP_005 | Data Enrichment | NEN | NEN |  | 2022-12-03 |  |  | BOLT | PASAR_1145 | 442800 | PSR442800 | CONSUMABLES | B | PD | 1540 | ERSA | OTHERS | BOLT, REAMER, PRE-FITTED, SIZE DIAMETER: 7.0 MM, OVERALL LENGTH: 43 MM, THREAD DIAMETER: 6.0 MM, PITCH: 1.00 MM, THREAD LENGTH: 12 MM, MATERIAL: CHROMIUM MOLYBDENUM STEEL CONFORMING TO JIS G4105 OR AISI/SAE 4137, ACCESSORIES: NUT AND | BOLT, REAMER, PRE-FITTED, SIZE DIAMETER: 7.0 MM, OVERALL LENGTH: 43 MM, THREAD DIAMETER: 6.0 MM, PITCH: 1.00 MM, THREAD LENGTH: 12 MM, MATERIAL: CHROMIUM MOLYBDENUM STEEL CONFORMING TO JIS G4105 OR AISI/SAE 4137, ACCESSORIES: NUT AND LOCK WASHER | SE |  |  |  | EX |  |  | CATHAY INDUSTRIAL & MILL SUPPLY INC.
STP_005 | Data Enrichment | NEN | NEN |  | 2022-12-03 |  |  | BOLT | PASAR_1146 | 442815 | PSR442815 | CONSUMABLES | C | PD | 1540 | ERSA | OTHERS | BOLT, REAMER, PRE-FITTED, SIZE DIAMETER: 9.0 MM, OVERALL LENGTH: 54.5 MM, THREAD DIAMETER: 8.0 MM, PITCH: 1.25 MM, THREAD LENGTH: 18 MM, MATERIAL: CHROMIUM MOLYBDENUM STEEL CONFORMING TO JIS G4105 OR AISI/SAE 4137, ACCESSORIES: NUT AND | BOLT, REAMER, PRE-FITTED, SIZE DIAMETER: 9.0 MM, OVERALL LENGTH: 54.5 MM, THREAD DIAMETER: 8.0 MM, PITCH: 1.25 MM, THREAD LENGTH: 18 MM, MATERIAL: CHROMIUM MOLYBDENUM STEEL CONFORMING TO JIS G4105 OR AISI/SAE 4137, ACCESSORIES: NUT AND LOCK WASHER | SE |  |  |  | EX |  |  | CATHAY INDUSTRIAL & MILL SUPPLY INC.
STP_005 | Data Enrichment | NEN | NEN |  | 2022-12-03 |  |  | BOLT | PASAR_1147 | 201912 | PSR201912 | CONSUMABLES | A | PD | 1540 | ERSA | OTHERS | BOLT, RIM, WHEEL, P/N 8T-0380, CATERPILLAR WHEEL LOADER MODEL 950H, WITH ENGINE MODEL C7 | BOLT, RIM, WHEEL, P/N 8T-0380, CATERPILLAR WHEEL LOADER MODEL 950H, WITH ENGINE MODEL C7 | PC | 8T-0380 | 0003000003 | CATERPILLAR | EX |  |  | HIGHLAND TRACTOR PARTS, INC.
STP_005 | Data Enrichment | NEN | NEN |  | 2022-12-03 |  |  | BOLT | PASAR_1148 | 948868 | PSR948868 | CONSUMABLES | C | PD | 1540 | ERSA | OTHERS | BOLT, SCREW, P/N A190009, POS.: 190 / 023, FOR SATURATED STEAM TURBOSET OF BACKING PRESSURE, TYPE: GTW + B5S-5, TURBINE SERIAL NO.: 21227, MFR: DRESSER-RAND | BOLT, SCREW, P/N A190009, POS.: 190 / 023, FOR SATURATED STEAM TURBOSET OF BACKING PRESSURE, TYPE: GTW + B5S-5, TURBINE SERIAL NO.: 21227, MFR: DRESSER-RAND | PC |  |  |  | EX
STP_005 | Data Enrichment | NEN | NEN |  | 2022-12-03 |  |  | BOLT | PASAR_1149 | 028433 | PSR028433 | CONSUMABLES | A | PD | 3730 | ERSA | OTHERS | BOLT, SOCKET HEAD, (M8X1.25X20-MM), MAIN CONTROL VALVE GROUP, P/N 8T-1158, HYDRAULIC SYSTEM; FOR CATERPILLAR® ENGINE MODEL C7 MOUNTED ON MODEL 950H WHEEL LOADER J5J / JAD SERIES | BOLT, SOCKET HEAD, (M8X1.25X20-MM), MAIN CONTROL VALVE GROUP, P/N 8T-1158, HYDRAULIC SYSTEM; FOR CATERPILLAR® ENGINE MODEL C7 MOUNTED ON MODEL 950H WHEEL LOADER J5J / JAD SERIES | PC | P/N 8T-1158 | 0003000003 | CATERPILLAR | EX
STP_005 | Data Enrichment | NEN | NEN |  | 2022-12-03 |  |  | BOLT | PASAR_1150 | 013842 | PSR013842 | CONSUMABLES | C | PD | 1540 | ERSA | OTHERS | BOLT, SOCKET HEAD, C. S. CLASS 8.8, M8 X 40 mm LONG, PITCH: 1.0 mm, METRIC, THREAD LENGTH: HAFT THREAD; MATERIAL: CARBON STEEL, MEDIUM STRENGTH, HEAT TREATED, COMPARABLE TO GRADE 5 MATERIAL C1008-C1026, MINIMUM TENSILE STRENGTH: 116,000 PSI | BOLT, SOCKET HEAD, C. S. CLASS 8.8, M8 X 40 mm LONG, PITCH: 1.0 mm, METRIC, THREAD LENGTH: HAFT THREAD; MATERIAL: CARBON STEEL, MEDIUM STRENGTH, HEAT TREATED, COMPARABLE TO GRADE 5 MATERIAL C1008-C1026, MINIMUM TENSILE STRENGTH: 116,000 PSI | PC |  |  |  | EX
STP_005 | Data Enrichment | NEN | NEN |  | 2022-12-03 |  |  | BOLT | PASAR_1151 | 087205 | PSR087205 | CONSUMABLES | B | V1 | 1540 | ERSA | OTHERS | BOLT, SOCKET HEAD, C.S. ,CLASS 12.9, M16 X 40 MM LONG, PITCH: 2.00 MM, JIS G4105 SCM440 OR SAE 4140 | BOLT, SOCKET HEAD, C.S. ,CLASS 12.9, M16 X 40 MM LONG, PITCH: 2.00 MM, JIS G4105 SCM440 OR SAE 4140 | PC |  |  |  | HB |  |  | UP TOWN INDL SALES INC
STP_005 | Data Enrichment | NEN | NEN |  | 2022-12-03 |  |  | BOLT | PASAR_1152 | 011870 | PSR011870 | CRITICAL | A | PD | 3730 | ERSA | OTHERS | BOLT, SOCKET HEAD, M12X1.75X35-MM, STICK CYLINDER LINES, P/N 6V-8200, HYDRAULIC SYSTEM; FOR CATERPILLAR® MODEL 320D EXCAVATOR (MOUTH CLEANER) | BOLT, SOCKET HEAD, M12X1.75X35-MM, STICK CYLINDER LINES, P/N 6V-8200, HYDRAULIC SYSTEM; FOR CATERPILLAR® MODEL 320D EXCAVATOR (MOUTH CLEANER) | PC | 6V-8200 | 0003000003 | CATERPILLAR | EX |  |  | MONARK EQUIPMENT CORP.
STP_005 | Data Enrichment | NEN | NEN |  | 2022-12-03 |  |  | BOLT | PASAR_1153 | 491010 | PSR491010 | CONSUMABLES | C | PD | 1540 | ERSA | OTHERS | BOLT, SOCKET, P/N E3S171, DETAIL 52b, FOR ELECTRIC CHAIN HOIST, 5 TONS CAPACITY, SERIES ES3, BRAND: KITO. | BOLT, SOCKET, P/N E3S171, DETAIL 52b, FOR ELECTRIC CHAIN HOIST, 5 TONS CAPACITY, SERIES ES3, BRAND: KITO. | PC |  |  |  | EX
STP_005 | Data Enrichment | NEN | NEN |  | 2022-12-03 |  |  | BOLT | PASAR_1154 | 406755 | PSR406755 | CONSUMABLES | C | PD | 1540 | ERSA | OTHERS | BOLT, SQUARE HEAD, PRE-FITTED, M20 X 100 MM, PITCH: 2.50 MM, THREAD LENGTH: 40 MM, MATERIAL: STAINLESS STEEL TYPE 304, ACCESSORIES: NUT, PLAIN AND LOCK WASHER | BOLT, SQUARE HEAD, PRE-FITTED, M20 X 100 MM, PITCH: 2.50 MM, THREAD LENGTH: 40 MM, MATERIAL: STAINLESS STEEL TYPE 304, ACCESSORIES: NUT, PLAIN AND LOCK WASHER | SE |  |  |  | EX
STP_005 | Data Enrichment | NEN | NEN |  | 2022-12-03 |  |  | BOLT | PASAR_1155 | 025391 | PSR025391 | CONSUMABLES | C | PD | 3000 | ERSA | OTHERS | BOLT, STUD, CASING, P/N 120-1, MATERIAL: SN37/545C; FOR CF CIRCULATION PUMP, PUMP TYPE: 200 X 150 UCWM, JOB No.: N152249, MFG No.: RB42009-02, REF DWG No.: S8-7821293, DOC No.: B42009-02-103 (Rev03), MFR: EBARA Corp. JAPAN | BOLT, STUD, CASING, P/N 120-1, MATERIAL: SN37/545C; FOR CF CIRCULATION PUMP, PUMP TYPE: 200 X 150 UCWM, JOB No.: N152249, MFG No.: RB42009-02, REF DWG No.: S8-7821293, DOC No.: B42009-02-103 (Rev03), MFR: EBARA Corp. JAPAN | PC |  |  |  | EX | EBARA CORPORATION, JAPAN | P/N: 120-1, MFG. NO.: RB42009-02
STP_005 | Data Enrichment | NEN | NEN |  | 2022-12-03 |  |  | BOLT | PASAR_1156 | 041310 | PSR041310 | CONSUMABLES | C | PD | 3000 | ERSA | OTHERS | BOLT, STUD, P/N 120-1, MATERIAL: SCM3; FOR BOILER FEED PUMP MODEL: 100 X 80 SS6M, MFG. NO.: RB42009-01, REFERENCE DWG NO.: FM150ZZ, MFR: EBARA CORPORATION | BOLT, STUD, P/N 120-1, MATERIAL: SCM3; FOR BOILER FEED PUMP MODEL: 100 X 80 SS6M, MFG. NO.: RB42009-01, REFERENCE DWG NO.: FM150ZZ, MFR: EBARA CORPORATION | PC |  |  |  | EX | EBARA CORPORATION, JAPAN | P/N: 120-1, MFG. NO.: RB42009-01
STP_005 | Data Enrichment | NEN | NEN |  | 2022-12-03 |  |  | BOLT | PASAR_1157 | 041311 | PSR041311 | CONSUMABLES | C | PD | 3000 | ERSA | OTHERS | BOLT, STUD, P/N 120-2, MATERIAL: SCM3; FOR BOILER FEED PUMP MODEL: 100 X 80 SS6M, MFG. NO.: RB42009-01, REFERENCE DWG NO.: FM150ZZ, MFR: EBARA CORPORATION | BOLT, STUD, P/N 120-2, MATERIAL: SCM3; FOR BOILER FEED PUMP MODEL: 100 X 80 SS6M, MFG. NO.: RB42009-01, REFERENCE DWG NO.: FM150ZZ, MFR: EBARA CORPORATION | PC |  |  |  | EX | EBARA CORPORATION, JAPAN | P/N: 120-2, MFG. NO.: RB42009-01
STP_005 | Data Enrichment | NEN | NEN |  | 2022-12-03 |  |  | BOLT | PASAR_1158 | 949099 | PSR949099 | CONSUMABLES | B | PD | 1540 | ERSA | OTHERS | BOLT, STUD, P/N 2009088, POS NO.:10, DUPLEX FILTER FOR LUBE OIL FILTER SYSTEM OF SATURATED STEAM TURBINE, TYPE: GTW + B5S-5, TURBINE SERIAL NO.: 21227, MFR: BOLLFILTER | BOLT, STUD, P/N 2009088, POS NO.:10, DUPLEX FILTER FOR LUBE OIL FILTER SYSTEM OF SATURATED STEAM TURBINE, TYPE: GTW + B5S-5, TURBINE SERIAL NO.: 21227, MFR: BOLLFILTER | PC |  |  |  | EX
STP_005 | Data Enrichment | NEN | NEN |  | 2022-12-03 |  |  | BOLT | PASAR_1159 | 050353 | PSR050353 | CONSUMABLES | B | V1 | 3000 | ERSA | OTHERS | BOLT, STUD, P/N 44, M20x70, 8 PCS/SET, MATERIAL: 316, FOR PUMP TYPE: JHB1400-24; JHB SERIES HIGH-TEMPERATURE CONCENTRATED SULFURIC ACID SUBMERGED PUMP PU-0504-CP-02, Q: 1400 m3/H, H: 24 m, MFR: KUNMING JIAHE SCIENCE & TECH. CO. LTD | BOLT, STUD, P/N 44, M20x70, 8 PCS/SET, MATERIAL: 316, FOR PUMP TYPE: JHB1400-24; JHB SERIES HIGH-TEMPERATURE CONCENTRATED SULFURIC ACID SUBMERGED PUMP PU-0504-CP-02, Q: 1400 m3/H, H: 24 m, MFR: KUNMING JIAHE SCIENCE & TECH. CO. LTD | PC |  |  |  | HB
STP_005 | Data Enrichment | NEN | NEN |  | 2022-12-03 |  |  | BOLT | PASAR_1160 | 052361 | PSR052361 | CRITICAL | A | V1 | 3000 | ERSA | OTHERS | BOLT, STUD, P/N 902.04/902.06/902.07/902.08/902.09/902.11, M20 X 50, FOR PUMP TYPE: JSB780-30; FOR FAT VERTICAL PUMP PU-0504-CP-03, Q: 750 m3/H, H: 24 m, MFR: DALIAN JINSHAN ACID PROOF PUMP CO.,LTD | BOLT, STUD, P/N 902.04/902.06/902.07/902.08/902.09/902.11, M20 X 50, FOR PUMP TYPE: JSB780-30; FOR FAT VERTICAL PUMP PU-0504-CP-03, Q: 750 m3/H, H: 24 m, MFR: DALIAN JINSHAN ACID PROOF PUMP CO.,LTD | PC |  |  |  | HB |  |  | GENERAL EXPORTATION (H.K.) CO., LTD.
STP_005 | Data Enrichment | NEN | NEN |  | 2022-12-03 |  |  | BOLT | PASAR_1161 | 052370 | PSR052370 | CONSUMABLES | B | V1 | 3000 | ERSA | OTHERS | BOLT, STUD, P/N 902.10, M12 X 45, FOR PUMP TYPE: JSB780-30; FOR FAT VERTICAL PUMP PU-0504-CP-03, Q: 750 m3/H, H: 24 m, MFR: DALIAN JINSHAN ACID PROOF PUMP CO.,LTD | BOLT, STUD, P/N 902.10, M12 X 45, FOR PUMP TYPE: JSB780-30; FOR FAT VERTICAL PUMP PU-0504-CP-03, Q: 750 m3/H, H: 24 m, MFR: DALIAN JINSHAN ACID PROOF PUMP CO.,LTD | PC |  |  |  | HB |  |  | GENERAL EXPORTATION (H.K.) CO., LTD.
STP_005 | Data Enrichment | NEN | NEN |  | 2022-12-03 |  |  | BOLT | PASAR_1162 | 011244 | PSR011244 | CONSUMABLES | C | PD | 1540 | ERSA | OTHERS | BOLT, STUD, PRE-FITTED, DOUBLE-END, M20 X 200 MM, PITCH: 2.50 MM, THREAD LENGTH: 75 MM, MATERIAL: STAINLESS STEEL TYPE 304, ACCESSORIES: TWO NUT AND FLAT WASHER AT BOTH ENDS | BOLT, STUD, PRE-FITTED, DOUBLE-END, M20 X 200 MM, PITCH: 2.50 MM, THREAD LENGTH: 75 MM, MATERIAL: STAINLESS STEEL TYPE 304, ACCESSORIES: TWO NUT AND FLAT WASHER AT BOTH ENDS | SE |  |  |  | EX
STP_005 | Data Enrichment | NEN | NEN |  | 2022-12-03 |  |  | BOLT | PASAR_1163 | 048292 | PSR048292 | CONSUMABLES | C | PD | 1540 | ERSA | OTHERS | BOLT, STUD, PRE-FITTED, DOUBLE-END, M22 X 220 MM, PITCH: 2.50 MM, THREAD LENGTH: STANDARD, MATERIAL: STAINLESS STEEL TYPE 316L, ACCESSORIES: NUT AND LOCK WASHER AT BOTH ENDS | BOLT, STUD, PRE-FITTED, DOUBLE-END, M22 X 220 MM, PITCH: 2.50 MM, THREAD LENGTH: STANDARD, MATERIAL: STAINLESS STEEL TYPE 316L, ACCESSORIES: NUT AND LOCK WASHER AT BOTH ENDS | SE |  |  |  | EX
STP_005 | Data Enrichment | NEN | NEN |  | 2022-12-03 |  |  | BOLT | PASAR_1164 | 011499 | PSR011499 | CONSUMABLES | B | PD | 1540 | ERSA | OTHERS | BOLT, STUD, PRE-FITTED, END-TO-END, M12 X 40 MM, PITCH: 1.75 MM, THREAD LENGTH: FULL THREAD, MATERIAL: STAINLESS STEEL TYPE 304, ACCESSORIES: NUT, FLAT AND LOCK WASHER AT BOTH ENDS | BOLT, STUD, PRE-FITTED, END-TO-END, M12 X 40 MM, PITCH: 1.75 MM, THREAD LENGTH: FULL THREAD, MATERIAL: STAINLESS STEEL TYPE 304, ACCESSORIES: NUT, FLAT AND LOCK WASHER AT BOTH ENDS | SE |  |  |  | EX
STP_005 | Data Enrichment | NEN | NEN |  | 2022-12-03 |  |  | BOLT | PASAR_1165 | 037944 | PSR037944 | CONSUMABLES | C | PD | 1540 | ERSA | OTHERS | BOLT, STUD, PRE-FITTED, END-TO-END, M14 X 60 MM, PITCH: 2.00 MM, THREAD LENGTH: FULL THREAD, MATERIAL: STAINLESS STEEL TYPE 304, ACCESSORIES: NUT, FLAT AND LOCK WASHER AT BOTH ENDS | BOLT, STUD, PRE-FITTED, END-TO-END, M14 X 60 MM, PITCH: 2.00 MM, THREAD LENGTH: FULL THREAD, MATERIAL: STAINLESS STEEL TYPE 304, ACCESSORIES: NUT, FLAT AND LOCK WASHER AT BOTH ENDS | PC |  |  |  | EX
STP_005 | Data Enrichment | NEN | NEN |  | 2022-12-03 |  |  | BOLT | PASAR_1166 | 036450 | PSR036450 | CONSUMABLES | C | PD | 1540 | ERSA | OTHERS | BOLT, STUD, PRE-FITTED, END-TO-END, M16 X 305 MM, PITCH: 2.00 MM, THREAD LENGTH: FULL THREAD, MATERIAL: MEDIUM CARBON STEEL, ACCESSORIES: NUT AND LOCK WASHER AT BOTH ENDS | BOLT, STUD, PRE-FITTED, END-TO-END, M16 X 305 MM, PITCH: 2.00 MM, THREAD LENGTH: FULL THREAD, MATERIAL: MEDIUM CARBON STEEL, ACCESSORIES: NUT AND LOCK WASHER AT BOTH ENDS | SE |  |  |  | EX
STP_005 | Data Enrichment | NEN | NEN |  | 2022-12-03 |  |  | BOLT | PASAR_1167 | 050533 | PSR050533 | CONSUMABLES | C | PD | 1540 | ERSA | OTHERS | BOLT, STUD, PRE-FITTED, END-TO-END, M22 X 320 MM, PITCH: 3.00 MM, THREAD LENGTH: FULL THREAD, MATERIAL: STAINLESS STEEL TYPE 304, ACCESSORIES: NUT, FLAT AND LOCK WASHER AT BOTH ENDS | BOLT, STUD, PRE-FITTED, END-TO-END, M22 X 320 MM, PITCH: 3.00 MM, THREAD LENGTH: FULL THREAD, MATERIAL: STAINLESS STEEL TYPE 304, ACCESSORIES: NUT, FLAT AND LOCK WASHER AT BOTH ENDS | SE |  |  |  | EX
STP_005 | Data Enrichment | NEN | NEN |  | 2022-12-03 |  |  | BOLT | PASAR_1168 | 052475 | PSR052475 | CONSUMABLES | A | PD | 1540 | ERSA | OTHERS | BOLT, STUD, PRE-FITTED, END-TO-END, M25 X 390 MM, PITCH: 3.00 MM, THREAD LENGTH: FULL THREAD, MATERIAL: STAINLESS STEEL TYPE 316, ACCESSORIES: NUT, FLAT AND LOCK WASHER AT BOTH ENDS | BOLT, STUD, PRE-FITTED, END-TO-END, M25 X 390 MM, PITCH: 3.00 MM, THREAD LENGTH: FULL THREAD, MATERIAL: STAINLESS STEEL TYPE 316, ACCESSORIES: NUT, FLAT AND LOCK WASHER AT BOTH ENDS | SE |  |  |  | EX
STP_005 | Data Enrichment | NEN | NEN |  | 2022-12-03 |  |  | BOLT | PASAR_1169 | 101092 | PSR101092 | CONSUMABLES | C | PD | 1540 | ERSA | OTHERS | BOLT, STUD, PRE-FITTED, TAP-END, M24 X 136 MM, PITCH: 3.00 MM, TAP END THREAD LENGTH: 30MM, NUT END THREAD LENGTH: 43 MM, MATERIAL: CHROMIUM-MOLYBDENUM STEEL CONFORMING TO AISI/SAE 4140 OR JIS G4105 SYMBOL SCM 440 , FOR BLOWER HIGH | BOLT, STUD, PRE-FITTED, TAP-END, M24 X 136 MM, PITCH: 3.00 MM, TAP END THREAD LENGTH: 30MM, NUT END THREAD LENGTH: 43MM, MATERIAL: CHROMIUM-MOLYBDENUM STEEL CONFORMING TO AISI/SAE 4140 OR JIS G4105 SYMBOL SCM 440 , FOR BLOWER HIGH SPEED AND LOW SPEED BEARING COVER INSIDE GEAR BOX OF KAWASAKI BLOWER TYPE GM 52, ACCESSORIES: SELF-LOCKING NUT AND HOLES PROVISION FOR WIRE TIGHTENING | SE |  |  |  | EX
STP_005 | Data Enrichment | NEN | NEN |  | 2022-12-03 |  |  | BOLT | PASAR_1170 | 031493 | PSR031493 | CONSUMABLES | A | V1 | 1540 | ERSA | OTHERS | BOLT, TAPERED, OVAL HEAD, M42, 270(C), ITEM NO.: N048539224 (OLD N048381112), DRAWING NO.: PTG006995-4, PART NO.: 8; FOR BALL MILL 5.2M x 8.5M, MFR: OUTOTEC, REFERENCE DRAWING NO.: NSM120040-PV | BOLT, TAPERED, OVAL HEAD, M42, 270(C), ITEM NO.: N048539224 (OLD N048381112), DRAWING NO.: PTG006995-4, PART NO.: 8; FOR BALL MILL 5.2M x 8.5M, MFR: OUTOTEC, REFERENCE DRAWING NO.: NSM120040-PV | PC | 8 | 0003000030 | OUTOTEC | HB
STP_005 | Data Enrichment | NEN | NEN |  | 2022-12-03 |  |  | BOLT | PASAR_1171 | 031438 | PSR031438 | CRITICAL | A | PD | 1540 | ERSA | OTHERS | BOLT, TAPERED, OVAL HEAD, P/N M4531-32B, M42 X 530mm LONG, MATERIAL: 45, WITH NUT WASHER AND RUBBER SEAL, SPARE CODE: C0604.3.9, DRAWING NO: CN0536-NP-M-(BM-0604-MP-01)-01; FOR SAG MILL LINER | BOLT, TAPERED, OVAL HEAD, P/N M4531-32B, M42 X 530mm LONG, MATERIAL: 45, WITH NUT WASHER AND RUBBER SEAL, SPARE CODE: C0604.3.9, DRAWING NO: CN0536-NP-M-(BM-0604-MP-01)-01; FOR SAG MILL LINER | PC |  |  |  | EX
STP_005 | Data Enrichment | NEN | NEN |  | 2022-12-03 |  |  | BOLT | PASAR_1172 | 031439 | PSR031439 | CRITICAL | A | PD | 1540 | ERSA | OTHERS | BOLT, TAPERED, OVAL HEAD, P/N M4531-39B, M42 X 550mm LONG, MATERIAL: 45, WITH NUT WASHER AND RUBBER SEAL, SPARE CODE: C0604.3.9, DRAWING NO: CN0536-NP-M-(BM-0604-MP-01)-01; FOR SAG MILL LINER | BOLT, TAPERED, OVAL HEAD, P/N M4531-39B, M42 X 550mm LONG, MATERIAL: 45, WITH NUT WASHER AND RUBBER SEAL, SPARE CODE: C0604.3.9, DRAWING NO: CN0536-NP-M-(BM-0604-MP-01)-01; FOR SAG MILL LINER | PC |  |  |  | EX
STP_005 | Data Enrichment | NEN | NEN |  | 2022-12-03 |  |  | BOLT | PASAR_1173 | 031418 | PSR031418 | CRITICAL | A | PD | 1540 | ERSA | OTHERS | BOLT, TAPERED, OVAL HEAD, P/N M4531-5B, M42 X 240mm LONG, MATERIAL: 45, WITH NUT WASHER AND RUBBER SEAL, SPARE CODE: C0604.3.6.3, DRAWING NO: CN0536-NP-M-(BM-0604-MP-01)-01; FOR SAG MILL LINER | BOLT, TAPERED, OVAL HEAD, P/N M4531-5B, M42 X 240mm LONG, MATERIAL: 45, WITH NUT WASHER AND RUBBER SEAL, SPARE CODE: C0604.3.6.3, DRAWING NO: CN0536-NP-M-(BM-0604-MP-01)-01; FOR SAG MILL LINER | PC |  |  |  | EX
STP_005 | Data Enrichment | NEN | NEN |  | 2022-12-03 |  |  | BOLT | PASAR_1174 | 031419 | PSR031419 | CRITICAL | A | PD | 1540 | ERSA | OTHERS | BOLT, TAPERED, OVAL HEAD, P/N M4531-9B, M42 X 220mm LONG, MATERIAL: 45, WITH NUT WASHER AND RUBBER SEAL, SPARE CODE: C0604.3.6.4 (EQUIVALENT SPARE CODE: C0604.3.10.4 / C0604.3.11), DRAWING NO: CN0536-NP-M-(BM-0604-MP-01)-01 | BOLT, TAPERED, OVAL HEAD, P/N M4531-9B, M42 X 220mm LONG, MATERIAL: 45, WITH NUT WASHER AND RUBBER SEAL, SPARE CODE: C0604.3.6.4 (EQUIVALENT SPARE CODE: C0604.3.10.4 / C0604.3.11), DRAWING NO: CN0536-NP-M-(BM-0604-MP-01)-01 ; FOR SAG MILL LINER | PC |  |  |  | EX
STP_005 | Data Enrichment | NEN | NEN |  | 2022-12-03 |  |  | BOLT | PASAR_1175 | 031526 | PSR031526 | CONSUMABLES | A | PD | 1540 | ERSA | OTHERS | BOLT, TAPERED, OVAL HEAD, P/N Q/HM 278-2004, M36 X 150mm, MATERIAL: GRADE 8.8, WITH NUT WASHER AND RUBBER SEAL, SPARE CODE: C0604.5.7, DRAWING NO: CN0536-NP-M-(BM-0604-MP-03)-01; FOR REGRIND MILL LINER | BOLT, TAPERED, OVAL HEAD, P/N Q/HM 278-2004, M36 X 150mm, MATERIAL: GRADE 8.8, WITH NUT WASHER AND RUBBER SEAL, SPARE CODE: C0604.5.7, DRAWING NO: CN0536-NP-M-(BM-0604-MP-03)-01; FOR REGRIND MILL LINER | PC |  |  |  | EX
STP_005 | Data Enrichment | NEN | NEN |  | 2022-12-03 |  |  | BOLT | PASAR_1176 | 031533 | PSR031533 | CONSUMABLES | A | PD | 1540 | ERSA | OTHERS | BOLT, TAPERED, OVAL HEAD, P/N Q/HM 278-2004, M36 X 280mm, MATERIAL: GRADE 8.8, WITH NUT WASHER AND RUBBER SEAL, SPARE CODE: C0604.5.9, DRAWING NO: CN0536-NP-M-(BM-0604-MP-03)-01; FOR REGRIND MILL LINER | BOLT, TAPERED, OVAL HEAD, P/N Q/HM 278-2004, M36 X 280mm, MATERIAL: GRADE 8.8, WITH NUT WASHER AND RUBBER SEAL, SPARE CODE: C0604.5.9, DRAWING NO: CN0536-NP-M-(BM-0604-MP-03)-01; FOR REGRIND MILL LINER | PC |  |  |  | EX
STP_005 | Data Enrichment | NEN | NEN |  | 2022-12-03 |  |  | BOLT | PASAR_1177 | 103271 | PSR103271 | CONSUMABLES | B | PD | 1540 | ERSA | OTHERS | BOLT, T-HEAD, FOR 37 KG RAIL OF 20-TON OVERHEAD TRAVELLING CRANE | BOLT, T-HEAD, FOR 37 KG RAIL OF 20-TON OVERHEAD TRAVELLING CRANE | SE |  |  |  | EX
STP_005 | Data Enrichment | NEN | NEN |  | 2022-12-03 |  |  | BOLT | PASAR_1178 | 304065 | PSR304065 | CONSUMABLES | B | PD | 3000 | ERSA | OTHERS | BOLT, VALVE GUIDE, P/N 48, MATERIAL: SS400; FOR VACUUM PUMP MODEL PVY 5620, SERIAL NO. 94519, REF. DWG. NO. 2368-17872, MFR: UNOZAWA-GUMI IRON WORKS, LTD., TOKYO, JAPAN. | BOLT, VALVE GUIDE, P/N 48, MATERIAL: SS400; FOR VACUUM PUMP MODEL PVY 5620, SERIAL NO. 94519, REF. DWG. NO. 2368-17872, MFR: UNOZAWA-GUMI IRON WORKS, LTD., TOKYO, JAPAN. | PC |  |  |  | EX |  |  | DAINAN TRADING
STP_005 | Data Enrichment | NEN | NEN |  | 2022-12-03 |  |  | BOLT | PASAR_1179 | 104838 | PSR104838 | CONSUMABLES | B | V1 | 3000 | ERSA | OTHERS | BOLT, VALVE SET, P/N 51, MATERIAL: SS400, WITH PIN; FOR VACUUM PUMP MODEL PVY 5620, MFR: UNOZAWA-GUMI IRON WORKS, LTD., TOKYO, JAPAN, REFERENCE DWG. NO. 2368-17872 AND MESCO DWG. NO. LM06050 | BOLT, VALVE SET, P/N 51, MATERIAL: SS400, WITH PIN; FOR VACUUM PUMP MODEL PVY 5620, MFR: UNOZAWA-GUMI IRON WORKS, LTD., TOKYO, JAPAN, REFERENCE DWG. NO. 2368-17872 AND MESCO DWG. NO. LM06050 | SE |  |  |  | HB |  |  | FUJI TRADING CO., LTD.
STP_005 | Data Enrichment | NEN | NEN |  | 2022-12-03 |  |  | BOLT | PASAR_1180 | 082453 | PSR082453 | CONSUMABLES | C | PD | 1540 | ERSA | OTHERS | BOLT,HEXHEAD,M.S.,M20X 45MMX2.50PBOLT, HEX HEAD, M.S., M20.0 X 2.50P X 45.0 MM L. | BOLT,HEXHEAD,M.S.,M20X 45MMX2.50PBOLT, HEX HEAD, M.S., M20.0 X 2.50P X 45.0 MM L. | PC |  |  |  | EX
STP_005 | Data Enrichment | NEN | NEN |  | 2022-12-03 |  |  | BOLT | PASAR_1181 | 085378 | PSR085378 | CONSUMABLES | B | PD | 1540 | ERSA | OTHERS | BOLT,LINER,24MMD X 70MML,PRIMARY BALLBOLT, LINER, 24.0 MM DIA. X 70.0 MM L, FOR PRIMARY BALL MILL. | BOLT,LINER,24MMD X 70MML,PRIMARY BALLBOLT, LINER, 24.0 MM DIA. X 70.0 MM L, FOR PRIMARY BALL MILL. | SE |  |  |  | EX
STP_005 | Data Enrichment | NEN | NEN |  | 2022-12-03 |  |  | BOLT | PASAR_1182 | 317006 | PSR317006 | CONSUMABLES | C | PD | 1540 | ERSA | OTHERS | BOLT,SOCKET HEAD,C.S.CL 8.8,M18X 40MMX2.50P,HIGH TENSILE | BOLT,SOCKET HEAD,C.S.CL 8.8,M18X 40MMX2.50P,HIGH TENSILE | PC |  |  |  | EX
STP_005 | Data Enrichment | NEN | NEN |  | 2022-12-03 |  |  | BOLT | PASAR_1183 | 421883 | PSR421883 | CONSUMABLES | C | PD | 1540 | ERSA | OTHERS | BOLT,STUD,G.I.,M 8X 120MM,W/NUT & PLAINWASHER | BOLT,STUD,G.I.,M 8X 120MM,W/NUT & PLAINWASHER | SE |  |  |  | EX
STP_005 | Data Enrichment | NEN | NEN |  | 2022-12-03 |  |  | BOLT | PASAR_1184 | 574709 | PSR574709 | CONSUMABLES | C | PD | 1540 | ERSA | OTHERS | BOLT,STUD,Z6 CND 17-12,ITEM B | BOLT,STUD,Z6 CND 17-12,ITEM B | PC |  |  |  | EX
STP_005 | Data Enrichment | NEN | NEN |  | 2022-12-03 |  |  | BOLT | PASAR_1185 | 574690 | PSR574690 | CONSUMABLES | C | PD | 1540 | ERSA | OTHERS | BOLT,STUD,Z6CND 17-12,ITEM A | BOLT,STUD,Z6CND 17-12,ITEM A | PC |  |  |  | EX
STP_005 | Data Enrichment | ABG | ABG |  | 2022-12-03 |  |  | WATER | PASAR_1208 | 592272 | PSR592272 | CONSUMABLES | A | PD | 4090 | ERSA | OTHERS | BOTTLED WATER, PURIFIED, IN 5-GALLON CAPACITY CONTAINER | BOTTLED WATER, PURIFIED, IN 5-GALLON CAPACITY CONTAINER | BT |  |  |  | EX |  |  | DENSKEE WATER STATION
STP_005 | Data Enrichment | RYM | RYM |  | 2022-12-03 |  |  | RING | PASAR_1210 | 941391 | PSR941391 | CONSUMABLES | C | PD | 3020 | ERSA | OTHERS | BOTTOM RING, PACKING, P/N CG160108, AIR COMPRESSOR MODEL: WN112SF-55KW; STROKE: 9", MFR: ISHIKAWAJIMA-HARIMA HEAVY INDUSTRIES CO., LTD., JAPAN | BOTTOM RING, PACKING, P/N CG160108, AIR COMPRESSOR MODEL: WN112SF-55KW; STROKE: 9", MFR: ISHIKAWAJIMA-HARIMA HEAVY INDUSTRIES CO., LTD., JAPAN | PC |  |  |  | EX
STP_005 | Data Enrichment | KIB | KIB |  | 2022-12-03 |  |  | BRACKET | PASAR_1252 | 044056 | PSR044056 | CONSUMABLES | B | ND | 4090 | UNBW | CAPITAL | BRACKET AND ROLLER, GUIDE, WITH ACCESSORIES, MATERIAL: STEEL, FOR HEAVY DUTY; FOR CABLE CARRIER, LADLE CRANE CN-D81/D82 | BRACKET AND ROLLER, GUIDE, WITH ACCESSORIES, MATERIAL: STEEL, FOR HEAVY DUTY; FOR CABLE CARRIER, LADLE CRANE CN-D81/D82 | SE |  |  |  | EX
STP_005 | Data Enrichment | KIB | KIB |  | 2022-12-03 |  |  | BRACKET | PASAR_1253 | 037994 | PSR037994 | CONSUMABLES | C | PD | 3000 | UNBW | CAPITAL | BRACKET LANTERN, BEARING, P/N 344, DRAWING NO. 0W24362400-11: 0W40140200-00, ORDER NO. 9972649959, PUMP TYPE: HPH 250-401, CONSISTS OF JOINT RINGS 411.10/.18/.19, HEXAGON HEAD BOLT 901.31, STUD 902.04, HEXAGON NUT 920.04 | BRACKET LANTERN, BEARING, P/N 344, DRAWING NO. 0W24362400-11: 0W40140200-00, ORDER NO. 9972649959, PUMP TYPE: HPH 250-401, CONSISTS OF JOINT RINGS 411.10/.18/.19, HEXAGON HEAD BOLT 901.31, STUD 902.04, HEXAGON NUT 920.04 , SCREWED PLUGS 903.18/.19; FOR FSF BOILER CIRCULATION PUMP PU-0304-TE-01A/B, MFR: KSB AKTIENGESELLSCHAFT | SE |  |  |  | EX
STP_005 | Data Enrichment | KIB | KIB |  | 2022-12-03 |  |  | BRACKET | PASAR_1254 | 107028 | PSR107028 | CONSUMABLES | C | PD | 3000 | ERSA | OTHERS | BRACKET, BEARING, P/N 330; FOR ETANORM PUMP TYPE G32-200, SERIAL NO. 4-106-155134, MFR: KSB. | BRACKET, BEARING, P/N 330; FOR ETANORM PUMP TYPE G32-200, SERIAL NO. 4-106-155134, MFR: KSB. | PC |  |  |  | EX
STP_005 | Data Enrichment | KIB | KIB |  | 2022-12-03 |  |  | BRACKET | PASAR_1255 | 948774 | PSR948774 | CRITICAL | A | PD | 4090 | ERSA | OTHERS | BRACKET, BEARING, TURBINE END, P/N E114130, POS.: 114.2 / 009, FOR SATURATED STEAM TURBOSET OF BACKING PRESSURE, TYPE: GTW + B5S-5, TURBINE SERIAL NO.: 21227, MFR: DRESSER-RAND | BRACKET, BEARING, TURBINE END, P/N E114130, POS.: 114.2 / 009, FOR SATURATED STEAM TURBOSET OF BACKING PRESSURE, TYPE: GTW + B5S-5, TURBINE SERIAL NO.: 21227, MFR: DRESSER-RAND | PC |  |  |  | EX
STP_005 | Data Enrichment | KIB | KIB |  | 2022-12-03 |  |  | BRACKET | PASAR_1256 | 028808 | PSR028808 | CONSUMABLES | C | PD | 4090 | ERSA | OTHERS | BRACKET, END, TYPE: CGSSPO900HD-B290R300; FOR 80 TON LADLE CRANE (CN-D81/82) | BRACKET, END, TYPE: CGSSPO900HD-B290R300; FOR 80 TON LADLE CRANE (CN-D81/82) | SE |  |  |  | EX
STP_005 | Data Enrichment | KIB | KIB |  | 2022-12-03 |  |  | BRACKET | PASAR_1257 | 944006 | PSR944006 | CRITICAL | B | PD | 3000 | ERSA | OTHERS | BRACKET, P/N 3440, MATERIAL: FC250, PUMP TYPE AND SIZE: CPC150-40C, PRODUCT NO.: PU0059633, DRAWING NO. 0930006934, FOR SULFURIC ACID TRANSFER PUMP DP-C, MFR: TORISHIMA PUMP MFG. CO., LTD | BRACKET, P/N 3440, MATERIAL: FC250, PUMP TYPE AND SIZE: CPC150-40C, PRODUCT NO.: PU0059633, DRAWING NO. 0930006934, FOR SULFURIC ACID TRANSFER PUMP DP-C, MFR: TORISHIMA PUMP MFG. CO., LTD | PC |  |  |  | EX | TORISHIMA PUMP MFG. CO., LTD | P/N: 3440 | TORISHIMA SERVICE SOLUTIONS ASIA PTE LTD
STP_005 | Data Enrichment | KIB | KIB |  | 2022-12-03 |  |  | BRACKET | PASAR_1258 | 948876 | PSR948876 | CRITICAL | B | PD | 4090 | ERSA | OTHERS | BRACKET, P/N C207210, POS.: 207.2 / 023, FOR SATURATED STEAM TURBOSET OF BACKING PRESSURE, TYPE: GTW + B5S-5, TURBINE SERIAL NO.: 21227, MFR: DRESSER-RAND | BRACKET, P/N C207210, POS.: 207.2 / 023, FOR SATURATED STEAM TURBOSET OF BACKING PRESSURE, TYPE: GTW + B5S-5, TURBINE SERIAL NO.: 21227, MFR: DRESSER-RAND | PC |  |  |  | EX
STP_005 | Data Enrichment | KIB | KIB |  | 2022-12-03 |  |  | BRACKET | PASAR_1259 | 948926 | PSR948926 | CRITICAL | B | PD | 4090 | ERSA | OTHERS | BRACKET, P/N C207310, POS.: 207 / 052.3, FOR SATURATED STEAM TURBOSET OF BACKING PRESSURE, TYPE: GTW + B5S-5, TURBINE SERIAL NO.: 21227, MFR: DRESSER-RAND | BRACKET, P/N C207310, POS.: 207 / 052.3, FOR SATURATED STEAM TURBOSET OF BACKING PRESSURE, TYPE: GTW + B5S-5, TURBINE SERIAL NO.: 21227, MFR: DRESSER-RAND | PC |  |  |  | EX
STP_005 | Data Enrichment | KIB | KIB |  | 2022-12-03 |  |  | BRACKET | PASAR_1260 | 948875 | PSR948875 | CRITICAL | B | PD | 4090 | ERSA | OTHERS | BRACKET, P/N E207253, POS.: 207.1 / 023, FOR SATURATED STEAM TURBOSET OF BACKING PRESSURE, TYPE: GTW + B5S-5, TURBINE SERIAL NO.: 21227, MFR: DRESSER-RAND | BRACKET, P/N E207253, POS.: 207.1 / 023, FOR SATURATED STEAM TURBOSET OF BACKING PRESSURE, TYPE: GTW + B5S-5, TURBINE SERIAL NO.: 21227, MFR: DRESSER-RAND | PC |  |  |  | EX
STP_005 | Data Enrichment | KIB | KIB |  | 2022-12-03 |  |  | BRACKET | PASAR_1261 | 943964 | PSR943964 | CRITICAL | B | PD | 4090 | ERSA | OTHERS | BRACKET, P/N: Y400-A, ITEM #15, FOR SCHENCK PNEUMATIC PANEL K60825411; MFR: SCHENCK | BRACKET, P/N: Y400-A, ITEM #15, FOR SCHENCK PNEUMATIC PANEL K60825411; MFR: SCHENCK | PC |  |  |  | EX
STP_005 | Data Enrichment | KIB | KIB |  | 2022-12-03 |  |  | BRACKET | PASAR_1262 | 038774 | PSR038774 | CONSUMABLES | B | PD | 5920 | ERSA | OTHERS | BRACKET, PL20 X 50 X 216, S235J0, EN 10029, DOCUMENT NO.: 6002994; POSITION NO.: 14, REFERENCE DRAWING NO.: 6026725; FOR DE CHAMBER SEALING, STEAM DRYER, MFR: KUMERA | BRACKET, PL20 X 50 X 216, S235J0, EN 10029, DOCUMENT NO.: 6002994; POSITION NO.: 14, REFERENCE DRAWING NO.: 6026725; FOR DE CHAMBER SEALING, STEAM DRYER, MFR: KUMERA | PC |  |  |  | EX |  |  | KUMERA CORPORATION
STP_005 | Data Enrichment | KIB | KIB |  | 2022-12-03 |  |  | BRACKET | PASAR_1263 | 948645 | PSR948645 | CRITICAL | A | PD | 3020 | ERSA | OTHERS | BRACKET, PUMP, P/N CD360603, FOR INSTRUMENT AIR COMPRESSOR, STROKE: 9", MODEL: WN112SF-55KW, LUBRICATION-FREE, SINGLE STAGE, MFR: ISHIKAWAJIMA-HARIMA HEAVY | BRACKET, PUMP, P/N CD360603, FOR INSTRUMENT AIR COMPRESSOR, STROKE: 9", MODEL: WN112SF-55KW, LUBRICATION-FREE, SINGLE STAGE, MFR: ISHIKAWAJIMA-HARIMA HEAVY | PC |  |  |  | EX |  |  | KOKUSAI COMMERCE CO., LTD.
STP_005 | Data Enrichment | KIB | KIB |  | 2022-12-03 |  |  | BRACKET | PASAR_1264 | 945857 | PSR945857 | CRITICAL | B | PD | 3000 | ERSA | OTHERS | BRACKET, PUMP, P/N W2Z3.5.40005, MATERIAL: HT200, POSITION NO.: 16, FOR GEAR OIL PUMP, FOR NITROGEN COMPRESSOR MODEL ZW-17 Y547CK, REFERENCE DRAWING NO.: W2Z3.5P.20000, MFR: HANG ZHOU HANGYANG COMPRESSOR CO., LTD | BRACKET, PUMP, P/N W2Z3.5.40005, MATERIAL: HT200, POSITION NO.: 16, FOR GEAR OIL PUMP, FOR NITROGEN COMPRESSOR MODEL ZW-17 Y547CK, REFERENCE DRAWING NO.: W2Z3.5P.20000, MFR: HANG ZHOU HANGYANG COMPRESSOR CO., LTD | PC |  |  |  | EX
STP_005 | Data Enrichment | KIB | KIB |  | 2022-12-03 |  |  | BRACKET | PASAR_1265 | 037852 | PSR037852 | CONSUMABLES | C | PD | 5700 | ERSA | OTHERS | BRACKET, ROLLER, PARALLEL, UPPER, BW1000, DTII04C2122, MATERIAL: Q235, SPARE CODE: A0604.41.14; FOR BC-0604-MP-01~04 BELT CONVEYOR | BRACKET, ROLLER, PARALLEL, UPPER, BW1000, DTII04C2122, MATERIAL: Q235, SPARE CODE: A0604.41.14; FOR BC-0604-MP-01~04 BELT CONVEYOR | PC |  |  |  | EX
STP_005 | Data Enrichment | KIB | KIB |  | 2022-12-03 |  |  | BRACKET | PASAR_1266 | 947439 | PSR947439 | CONSUMABLES | B | PD | 4090 | ERSA | OTHERS | BRACKET, SUPPORT, CYLINDER, P21776B-00, FOR CONCENTRATE PNEUMATIC CONVEYING DOME VALVE 300MM, FOR PC-0302-DC-01~02, MFR: SCHENCK PROCESS | BRACKET, SUPPORT, CYLINDER, P21776B-00, FOR CONCENTRATE PNEUMATIC CONVEYING DOME VALVE 300MM, FOR PC-0302-DC-01~02, MFR: SCHENCK PROCESS | PC |  |  |  | EX
STP_005 | Data Enrichment | KIB | KIB |  | 2022-12-03 |  |  | BRACKET | PASAR_1267 | 363524 | PSR363524 | CONSUMABLES | B | PD | 4090 | ERSA | OTHERS | BRACKET,CAST IRON | BRACKET,CAST IRON | PC |  |  |  | EX
STP_005 | Data Enrichment | KIB | KIB |  | 2022-12-03 |  |  | BRAKE | PASAR_1268 | 114585 | PSR114585 | CRITICAL | B | PD | 5900 | ZCAP | ROTABLE | BRAKE ASSEMBLY, DISC, TYPE: MK-21B, SIZE:2-1/8; CYLINDER SET: A AND B; MAKER: SUMITOMO ELECTRIC INDUSCTRIES, LTD.; MFG.NO.: 80C-326; REFERENCE DRAWING: OC-20140-31 OKURA/MESCO | BRAKE ASSEMBLY, DISC, TYPE: MK-21B, SIZE:2-1/8; CYLINDER SET: A AND B; MAKER: SUMITOMO ELECTRIC INDUSCTRIES, LTD.; MFG.NO.: 80C-326; REFERENCE DRAWING: OC-20140-31 OKURA/MESCO | AY |  |  |  | EX |  |  | MESCO, INC.
STP_005 | Data Enrichment | KIB | KIB |  | 2022-12-03 |  |  | BRAKE | PASAR_1269 | 062464 | PSR062464 | CRITICAL | B | PD | 5900 | ERSA | OTHERS | BRAKE ASSEMBLY, ELECTROMAGNETIC, DC, TYPE QBSSC3-812-2, WITH RESISTOR TYPE KED-814C2; BRAKING TORQUE: SET: 1960 NM, MIN: 980 NM; LENGTH OF SPRING: SET: 84 MM, MIN: 99 MM; VOLTAGE: 220; RATING: CONTINUOUS; CYCLE/HR: 40%; MAXIMUM STROKE: | BRAKE ASSEMBLY, ELECTROMAGNETIC, DC, TYPE QBSSC3-812-2, WITH RESISTOR TYPE KED-814C2; BRAKING TORQUE: SET: 1960 NM, MIN: 980 NM; LENGTH OF SPRING: SET: 84 MM, MIN: 99 MM; VOLTAGE: 220; RATING: CONTINUOUS; CYCLE/HR: 40%; MAXIMUM STROKE: 3.5 MM; SERIAL NO. IR5803101, YEAR 2002; MAKER: YASKAWA ELECTRIC CO., LTD., JAPAN | UT |  |  |  | EX |  |  | DAINAN TRADING
STP_005 | Data Enrichment | KIB | KIB |  | 2022-12-03 |  |  | BRAKE | PASAR_1270 | 114050 | PSR114050 | CRITICAL | B | PD | 5900 | ERSA | OTHERS | BRAKE ASSEMBLY, ELECTROMAGNETIC, DISC TYPE, TYPE/FORM: FS2-TDR3; RATED BRAKING TORQUE: 2.5 kg·m; STANDARD DISC DIAMETER: 250 MM; POWER SOURCE: SINGLE PHASE, 200/220, 50·60/60; 400/440, 50·60/60; COMPLETE WITH DISC AND RECTIFYING UNIT | BRAKE ASSEMBLY, ELECTROMAGNETIC, DISC TYPE, TYPE/FORM: FS2-TDR3; RATED BRAKING TORQUE: 2.5 kg·m; STANDARD DISC DIAMETER: 250 MM; POWER SOURCE: SINGLE PHASE, 200/220, 50·60/60; 400/440, 50·60/60; COMPLETE WITH DISC AND RECTIFYING UNIT CLASS 200V, TYPE BS-022C; BRAND/MAKER: HITACHI LTD., JAPAN | AY | TYPE/FORM: FS2-TDR3 | 0003000004 | HITACHI | EX
STP_005 | Data Enrichment | KIB | KIB |  | 2022-12-03 |  |  | BRAKE | PASAR_1271 | 015448 | PSR015448 | CRITICAL | B | ND | 5900 | ZCAP | ROTABLE | BRAKE ASSEMBLY, ELECTROMAGNETIC, POST TYPE, TYPE: LS 63–DR, MFR: HITACHI LTD., JAPAN | BRAKE ASSEMBLY, ELECTROMAGNETIC, POST TYPE, TYPE: LS 63–DR, MFR: HITACHI LTD., JAPAN | AY | LS 63–DR | 0003000004 | HITACHI | EX
STP_005 | Data Enrichment | KIB | KIB |  | 2022-12-03 |  |  | BRAKE | PASAR_1272 | 901413 | PSR901413 | INSURANCE | A | ND | 5900 | UNBW | INSURANCE | BRAKE ASSEMBLY, ELECTROMAGNETIC, SERVOLIFTER, TYPE/FORM: LS100-HY44, MFR: HITACHI, LTD., JAPAN | BRAKE ASSEMBLY, ELECTROMAGNETIC, SERVOLIFTER, TYPE/FORM: LS100-HY44, MFR: HITACHI, LTD., JAPAN | AY | TYPE/FORM: LS100-HY44 | 0003000004 | HITACHI | EX |  |  | MESCO, INC.
STP_005 | Data Enrichment | KIB | KIB |  | 2022-12-03 |  |  | BRAKE | PASAR_1273 | 271678 | PSR271678 | CRITICAL | B | PD | 5900 | ERSA | OTHERS | BRAKE ASSEMBLY, ELECTROMAGNETIC, TYPE 5HM-TS22, DISC TYPE, AC440V,60HZ, FOR 5-TONNER HOISTING MOTOR,MAKER: HITACHI LTD., JAPAN, CONSISTING OF P/N 138, 145~190 - BRAKE ASSEMBLY NO. 855243 (1 SET); P/N 129 - BRAKE WHEEL (2 SETS); P/N 130 | BRAKE ASSEMBLY, ELECTROMAGNETIC, TYPE 5HM-TS22, DISC TYPE, AC440V,60HZ, FOR 5-TONNER HOISTING MOTOR,MAKER: HITACHI LTD., JAPAN, CONSISTING OF P/N 138, 145~190 - BRAKE ASSEMBLY NO. 855243 (1 SET); P/N 129 - BRAKE WHEEL (2 SETS); P/N 130 GUIDE PIN (2 PIECES); P/N 131 - RETURN SPRING (4 PIECES); P/N 132 - BRAKE DISC A (1 PIECE); P/N 135 - BRAKE DISC B (1 PIECE); P/N 140 - BRAKE LEVER (1 PIECE); P/N 142 - BRAKE STOPPER (1 PIECE); P/N 191 - PACKING (1 PIECE); AND P/N 192 - BRAKE COVER (1 PIECE) | AY | P/N 138 | 0003000004 | HITACHI | EX
STP_005 | Data Enrichment | KIB | KIB |  | 2022-12-03 |  |  | BRAKE | PASAR_1274 | 901606 | PSR901606 | CRITICAL | B | V1 | 5900 | ERSA | OTHERS | BRAKE ASSEMBLY, ELECTROMAGNETIC, TYPE LS53-DR, HOISTING, MAKER: HITACHI, LTD., JAPAN. | BRAKE ASSEMBLY, ELECTROMAGNETIC, TYPE LS53-DR, HOISTING, MAKER: HITACHI, LTD., JAPAN. | AY | TYPE LS53-DR | 0003000004 | HITACHI | HB
STP_005 | Data Enrichment | KIB | KIB |  | 2022-12-03 |  |  | BRAKE | PASAR_1275 | 114045 | PSR114045 | CRITICAL | B | PD | 5900 | ERSA | OTHERS | BRAKE ASSEMBLY, ELECTROMAGNETIC, TYPE/FORM: FS2-TDR4, DISC TYPE, BRAKING TORQUE: 18 NM, MANUFACTURER: HITACHI LTD., JAPAN | BRAKE ASSEMBLY, ELECTROMAGNETIC, TYPE/FORM: FS2-TDR4, DISC TYPE, BRAKING TORQUE: 18 NM, MANUFACTURER: HITACHI LTD., JAPAN | AY | TYPE: FS2-TDR4 | 0003000004 | HITACHI | EX
STP_005 | Data Enrichment | KIB | KIB |  | 2022-12-03 |  |  | BRAKE | PASAR_1276 | 107143 | PSR107143 | CONSUMABLES | C | PD | 5900 | ERSA | OTHERS | BRAKE ASSEMBLY, FRAME, PART NO. 1, DISC BRAKE DB-2051; FOR CN-D81 AND CN-D82 BRAKING SYTEM POWER BOOSTER, MFR: CHANG-SUNG PRECISION CO.,LTD | BRAKE ASSEMBLY, FRAME, PART NO. 1, DISC BRAKE DB-2051; FOR CN-D81 AND CN-D82 BRAKING SYTEM POWER BOOSTER, MFR: CHANG-SUNG PRECISION CO.,LTD | PC |  |  |  | EX
STP_005 | Data Enrichment | KIB | KIB |  | 2022-12-03 |  |  | BRAKE | PASAR_1277 | 901611 | PSR901611 | CRITICAL | B | V1 | 5900 | ERSA | OTHERS | BRAKE ASSEMBLY, HYDRAULIC THRUSTOR, TYPE: LS40-TYS2, BRIDGE; FOR OVERHEAD CRANE, MFR: HITACHI | BRAKE ASSEMBLY, HYDRAULIC THRUSTOR, TYPE: LS40-TYS2, BRIDGE; FOR OVERHEAD CRANE, MFR: HITACHI | AY | LS40-TYS2 | 0003000004 | HITACHI | HB
STP_005 | Data Enrichment | KIB | KIB |  | 2022-12-03 |  |  | BRAKE | PASAR_1278 | 062746 | PSR062746 | CONSUMABLES | C | PD | 5900 | UNBW | CAPITAL | BRAKE ASSEMBLY, MAGNETIC, DC, TYPE QBSS-814B-0, 220V, MAX. STROKE: 3 MM; 60 CYCLE/H, P/N 76; FOR PASAR ANODE FURNACE; MFR: UBE MACHINERY WORKS, MACHINERY DIVISION, UBE INDUSTRIES LTD.; DWG. NO. 14-1337:56/14-1337:12A AND 14-1337:12B | BRAKE ASSEMBLY, MAGNETIC, DC, TYPE QBSS-814B-0, 220V, MAX. STROKE: 3 MM; 60 CYCLE/H, P/N 76; FOR PASAR ANODE FURNACE; MFR: UBE MACHINERY WORKS, MACHINERY DIVISION, UBE INDUSTRIES LTD.; DWG. NO. 14-1337:56/14-1337:12A AND 14-1337:12B , MESCO DRAWING NO.: EM04002 | SE |  |  |  | EX
STP_005 | Data Enrichment | KIB | KIB |  | 2022-12-03 |  |  | BRAKE | PASAR_1279 | 305013 | PSR305013 | CONSUMABLES | B | PD | 5900 | ERSA | OTHERS | BRAKE ASSEMBLY, MASTER CYLINDER, MODEL: DB-2203MC-01 (OLD MODEL Y-T, 3/4), MANUFACTURER: NIPPON AIR BRAKE COMPANY (NABCO), JAPAN, FOR 15 TONS AND 10 TONS CAPACITY OVERHEAD CRANE, MAKER: OKURA LTD., JAPAN. | BRAKE ASSEMBLY, MASTER CYLINDER, MODEL: DB-2203MC-01 (OLD MODEL Y-T, 3/4), MANUFACTURER: NIPPON AIR BRAKE COMPANY (NABCO), JAPAN, FOR 15 TONS AND 10 TONS CAPACITY OVERHEAD CRANE, MAKER: OKURA LTD., JAPAN. | UT |  |  |  | EX |  |  | MESCO, INC.
STP_005 | Data Enrichment | KIB | KIB |  | 2022-12-03 |  |  | BRAKE | PASAR_1280 | 029770 | PSR029770 | CONSUMABLES | C | PD | 5900 | ERSA | OTHERS | BRAKE ASSEMBLY, MODEL: AK11M72919601, BRAKING TORQUE: 150 N-M, VOLTAGE: 90/23V, CURRENT: 1.7/0.4A; FOR INDUCTION MOTOR, 15 KW, 3 PHASE, TYPE: SF-JRB, MFR: MITSUBISHI ELECTRIC CORPORATION | BRAKE ASSEMBLY, MODEL: AK11M72919601, BRAKING TORQUE: 150 N-M, VOLTAGE: 90/23V, CURRENT: 1.7/0.4A; FOR INDUCTION MOTOR, 15 KW, 3 PHASE, TYPE: SF-JRB, MFR: MITSUBISHI ELECTRIC CORPORATION | AY | AK11M72919601 | 0003000028 | MITSUBISHI | EX
STP_005 | Data Enrichment | KIB | KIB |  | 2022-12-03 |  |  | DRUM | PASAR_1282 | 114025 | PSR114025 | CRITICAL | B | PD | 5900 | ERSA | OTHERS | BRAKE DRUM, MAGNETIC, POST ELECTROMAGNETIC BRAKE, MODEL: LS 63-DR, OVERHEAD TRAVELLING CRANE; 8-HOLES, REFERENCE DWG. NO. FC-E138 | BRAKE DRUM, MAGNETIC, POST ELECTROMAGNETIC BRAKE, MODEL: LS 63-DR, OVERHEAD TRAVELLING CRANE; 8-HOLES, REFERENCE DWG. NO. FC-E138 | PC |  |  |  | EX
STP_005 | Data Enrichment | KIB | KIB |  | 2022-12-03 |  |  | DRUM | PASAR_1283 | 114189 | PSR114189 | CRITICAL | B | PD | 5900 | ERSA | OTHERS | BRAKE DRUM, P/N 17, FOR CF BRAKE TYPE LS100-HY4, RATED BRAKING TORQUE: 100 KG.M, REFERENCE MANUAL NH-3610XA; MFR: HITACHI, LTD., JAPAN | BRAKE DRUM, P/N 17, FOR CF BRAKE TYPE LS100-HY4, RATED BRAKING TORQUE: 100 KG.M, REFERENCE MANUAL NH-3610XA; MFR: HITACHI, LTD., JAPAN | PC | NH-3610XA | 0003000004 | HITACHI | EX
STP_005 | Data Enrichment | KIB | KIB |  | 2022-12-03 |  |  | DRUM | PASAR_1284 | 063343 | PSR063343 | CONSUMABLES | B | PD | 5900 | ERSA | OTHERS | BRAKE DRUM, REFERENCE PASAR DRAWING NO.: P-D0403, PUNCHING MACHINE, MATERIAL: TOOL STELL 4340 | BRAKE DRUM, REFERENCE PASAR DRAWING NO.: P-D0403, PUNCHING MACHINE, MATERIAL: TOOL STELL 4340 | PC |  |  |  | EX |  |  | F.A.G. MACHINE SHOP & SERVICES CO.
STP_005 | Data Enrichment | KIB | KIB |  | 2022-12-03 |  |  | BRAKE | PASAR_1285 | 176969 | PSR176969 | CONSUMABLES | C | PD | 5900 | ERSA | OTHERS | BRAKE, DISC, ELECTRO MAGNETIC, MODEL: GDN-120, DWG NO. 15511 | BRAKE, DISC, ELECTRO MAGNETIC, MODEL: GDN-120, DWG NO. 15511 | UT |  |  |  | EX
STP_005 | Data Enrichment | KIB | KIB |  | 2022-12-03 |  |  | BRAKE | PASAR_1286 | 114134 | PSR114134 | CRITICAL | B | PD | 5900 | ERSA | OTHERS | BRAKE, DISC, FOR DISC BRAKE UNIT; TYPE: MK-21B, SIZE:2-1/8; SET: A AND B; MAKER: SUMITOMO ELECTRIC INDUSCTRIES, LTD.; FOR CASTING CRANE BRIDGE TRAVEL BRAKE; MFG.NO.: 80C-326; REFERENCE DRAWING: OC-20140-31 OKURA/MESCO | BRAKE, DISC, FOR DISC BRAKE UNIT; TYPE: MK-21B, SIZE:2-1/8; SET: A AND B; MAKER: SUMITOMO ELECTRIC INDUSCTRIES, LTD.; FOR CASTING CRANE BRIDGE TRAVEL BRAKE; MFG.NO.: 80C-326; REFERENCE DRAWING: OC-20140-31 OKURA/MESCO | PC |  |  |  | EX |  |  | MESCO, INC.
STP_005 | Data Enrichment | KIB | KIB |  | 2022-12-03 |  |  | BRAKE | PASAR_1287 | 038688 | PSR038688 | CONSUMABLES | C | PD | 5900 | ERSA | OTHERS | BRAKE, DISC, WITH COUPLING, 710 DIAMETER X 30T (MOTOR SIDE), TYPE: TB-DH280; FOR THRUSTOR DISC BRAKE ASSEMBLY (HOISTING), 80 TON LADLE CRANE, CN-D81/82, TYPE: SINGLE TROLLEY TWO GIRDERS, CAPACITY: 80T MAIN HOIST AND 80T AUX HOIST | BRAKE, DISC, WITH COUPLING, 710 DIAMETER X 30T (MOTOR SIDE), TYPE: TB-DH280; FOR THRUSTOR DISC BRAKE ASSEMBLY (HOISTING), 80 TON LADLE CRANE, CN-D81/82, TYPE: SINGLE TROLLEY TWO GIRDERS, CAPACITY: 80T MAIN HOIST AND 80T AUX HOIST | AY |  |  |  | EX
STP_005 | Data Enrichment | KIB | KIB |  | 2022-12-03 |  |  | BRAKE | PASAR_1288 | 035014 | PSR035014 | CRITICAL | B | PD | 5900 | ERSA | OTHERS | BRAKE, DISC, WITH COUPLING, 710 DIAMETER X 30T; FOR THRUSTOR DISC BRAKE ASSEMBLY (HOISTING), 80 TON LADLE CRANE, CN-D81/82, TYPE: SINGLE TROLLEY TWO GIRDERS, CAPACITY: 80T MAIN HOIST AND 80T AUX HOIST | BRAKE, DISC, WITH COUPLING, 710 DIAMETER X 30T; FOR THRUSTOR DISC BRAKE ASSEMBLY (HOISTING), 80 TON LADLE CRANE, CN-D81/82, TYPE: SINGLE TROLLEY TWO GIRDERS, CAPACITY: 80T MAIN HOIST AND 80T AUX HOIST | UT |  |  |  | EX |  |  | PT. KOINJAYA CO., LTD.
STP_005 | Data Enrichment | KIB | KIB |  | 2022-12-03 |  |  | BRAKE | PASAR_1289 | 033186 | PSR033186 | CONSUMABLES | C | PD | 5700 | ERSA | OTHERS | BRAKE, SHOE, LEATHER, SPARE CODE: A0201.13.21, DRAWING NO.: CN0536DD0201ME1-027 / CN0536DD0201ME1-028; FOR STACKING BELT CONVEYOR, BELT WIDTH: 1000 mm, LENGTH: 65.5 METERS, Q: 600 T/H, MFR: DHHI | BRAKE, SHOE, LEATHER, SPARE CODE: A0201.13.21, DRAWING NO.: CN0536DD0201ME1-027 / CN0536DD0201ME1-028; FOR STACKING BELT CONVEYOR, BELT WIDTH: 1000 mm, LENGTH: 65.5 METERS, Q: 600 T/H, MFR: DHHI | PC |  |  |  | EX
STP_005 | Data Enrichment | KIB | KIB |  | 2022-12-03 |  |  | BRAKE | PASAR_1290 | 038022 | PSR038022 | INSURANCE | A | PD | 5900 | UNBW | INSURANCE | BRAKE, TYPE: NV-315, SERIAL: 24251/13, BRAKING TORQUE: SEE BR TORQUE PLATE, SHOES: CD, PINS: PS, BUSHES: AU, LUBRICATION: GR, SWITCH: FIA, DOCUMENT NO.: GALVI NV. 315, WITHOUT THRUSTOR MOTOR; POSITION NO.: 5, REFERENCE DRAWING NO.: 6026554 | BRAKE, TYPE: NV-315, SERIAL: 24251/13, BRAKING TORQUE: SEE BR TORQUE PLATE, SHOES: CD, PINS: PS, BUSHES: AU, LUBRICATION: GR, SWITCH: FIA, DOCUMENT NO.: GALVI NV. 315, WITHOUT THRUSTOR MOTOR; POSITION NO.: 5, REFERENCE DRAWING NO.: 6026554 ; FOR DRIVE UNIT COMPONENTS, STEAM DRYER, MFR: KUMERA | PC |  |  |  | EX |  |  | KUMERA CORPORATION
STP_005 | Data Enrichment | KIB | KIB |  | 2022-12-03 |  |  | BRAKE | PASAR_1291 | 042703 | PSR042703 | CONSUMABLES | C | PD | 5900 | ERSA | OTHERS | BRAKE, YWZ-200/25, SPARE CODE: A0310.2.13, POSITION NO.:3; FOR ELECTRICAL WINCH JM1, ANODE FURNACE HOISTING; MFR: CHINA NERIN ENGINEERING CO., LTD | BRAKE, YWZ-200/25, SPARE CODE: A0310.2.13, POSITION NO.:3; FOR ELECTRICAL WINCH JM1, ANODE FURNACE HOISTING; MFR: CHINA NERIN ENGINEERING CO., LTD | PC |  |  |  | EX
STP_005 | Data Enrichment | spc | ABG |  | 2022-12-03 |  |  | BUFFEL | PASAR_1493 | 555268 | PSR555268 | CONSUMABLES | C | PD | 4090 | ERSA | OTHERS | BUFFLE, OIL, CU, EXT.26006/4237200 | BUFFLE, OIL, CU, EXT.26006/4237200 | PC |  |  |  | EX
STP_005 | Data Enrichment | KIB | KIB |  | 2022-12-03 |  |  | BUNDLE | PASAR_1503 | 951557 | PSR951557 | CONSUMABLES | C | PD | 3020 | ERSA | OTHERS | BUNDLE, TUBE, P/N G7Y44.400, FOR GAS COOLER OF OXYGEN COMPRESSOR (ZW-33.9/10), MFR: HANG ZHOU HANGYANG COMPRESSOR CO.,LTD | BUNDLE, TUBE, P/N G7Y44.400, FOR GAS COOLER OF OXYGEN COMPRESSOR (ZW-33.9/10), MFR: HANG ZHOU HANGYANG COMPRESSOR CO.,LTD | AY |  |  |  | EX
STP_005 | Data Enrichment | MKV | MKV |  | 2022-12-03 |  |  | BUS | PASAR_1513 | 113468 | PSR113468 | CONSUMABLES | C | PD | 4090 | ERSA | OTHERS | BUS, RIGID TROLLEY, TYPE: HT-170-PO.5-N, 170MM2 X 6000MML, MAKER: FURUKAWA | BUS, RIGID TROLLEY, TYPE: HT-170-PO.5-N, 170MM2 X 6000MML, MAKER: FURUKAWA | LG | TYPE: HT-170-PO.5-N | 0003000022 | FURUKAWA | EX
STP_005 | Data Enrichment | ABG | ABG |  | 2022-12-03 |  |  | BUSBAR | PASAR_1514 | 950280 | PSR950280 | CONSUMABLES | C | PD | 1600 | ERSA | OTHERS | BUSBAR, P/N L-10, MATERIAL: CC1100 BB (Cu ETP), FOR LIBERATOR CELL, 1/2 HARD, MFR: MESCO | BUSBAR, P/N L-10, MATERIAL: CC1100 BB (Cu ETP), FOR LIBERATOR CELL, 1/2 HARD, MFR: MESCO | PC |  |  |  | EX |  |  | MESCO, INC.
STP_005 | Data Enrichment | ABG | ABG |  | 2022-12-03 |  |  | BUSBAR | PASAR_1515 | 950281 | PSR950281 | CONSUMABLES | C | PD | 1600 | ERSA | OTHERS | BUSBAR, P/N L-11, MATERIAL: CC1100 BB (Cu ETP), FOR LIBERATOR CELL, 1/2 HARD, MFR: MESCO | BUSBAR, P/N L-11, MATERIAL: CC1100 BB (Cu ETP), FOR LIBERATOR CELL, 1/2 HARD, MFR: MESCO | PC |  |  |  | EX |  |  | MESCO, INC.
STP_005 | Data Enrichment | ABG | ABG |  | 2022-12-03 |  |  | BUSBAR | PASAR_1516 | 950282 | PSR950282 | CONSUMABLES | C | PD | 1600 | ERSA | OTHERS | BUSBAR, P/N L-12, MATERIAL: CC1100 BB (Cu ETP), FOR LIBERATOR CELL, 1/2 HARD, MFR: MESCO | BUSBAR, P/N L-12, MATERIAL: CC1100 BB (Cu ETP), FOR LIBERATOR CELL, 1/2 HARD, MFR: MESCO | PC |  |  |  | EX |  |  | MESCO, INC.
STP_005 | Data Enrichment | ABG | ABG |  | 2022-12-03 |  |  | BUSBAR | PASAR_1517 | 935040 | PSR935040 | CRITICAL | B | PD | 1600 | ERSA | OTHERS | BUSBAR, P/N L-16, FOR LIBERATOR CELL, MATERIAL: CC1100 BB (Cu ETP), 1/2 HARD, MFR: MESCO | BUSBAR, P/N L-16, FOR LIBERATOR CELL, MATERIAL: CC1100 BB (Cu ETP), 1/2 HARD, MFR: MESCO | SE |  |  |  | EX
STP_005 | Data Enrichment | ABG | ABG |  | 2022-12-03 |  |  | BUSBAR | PASAR_1518 | 935041 | PSR935041 | CRITICAL | B | PD | 1600 | ERSA | OTHERS | BUSBAR, P/N L-17, FOR LIBERATOR CELL, MATERIAL: CC1100 BB (Cu ETP), 1/2 HARD, MFR: MESCO | BUSBAR, P/N L-17, FOR LIBERATOR CELL, MATERIAL: CC1100 BB (Cu ETP), 1/2 HARD, MFR: MESCO | SE |  |  |  | EX
STP_005 | Data Enrichment | ABG | ABG |  | 2022-12-03 |  |  | BUSBAR | PASAR_1519 | 935042 | PSR935042 | CRITICAL | B | PD | 1600 | ERSA | OTHERS | BUSBAR, P/N L-18(1537X1471), FOR LIBERATOR CELL, MATERIAL: CC1100 BB (Cu ETP), 1/2 HARD, MFR: MESCO | BUSBAR, P/N L-18(1537X1471), FOR LIBERATOR CELL, MATERIAL: CC1100 BB (Cu ETP), 1/2 HARD, MFR: MESCO | SE |  |  |  | EX
STP_005 | Data Enrichment | ABG | ABG |  | 2022-12-03 |  |  | BUSBAR | PASAR_1520 | 935043 | PSR935043 | CRITICAL | B | PD | 1600 | ERSA | OTHERS | BUSBAR, P/N L-19(1289X1173), FOR LIBERATOR CELL, MATERIAL: CC1100 BB (Cu ETP), 1/2 HARD, MFR: MESCO | BUSBAR, P/N L-19(1289X1173), FOR LIBERATOR CELL, MATERIAL: CC1100 BB (Cu ETP), 1/2 HARD, MFR: MESCO | SE |  |  |  | EX
STP_005 | Data Enrichment | ABG | ABG |  | 2022-12-03 |  |  | BUSBAR | PASAR_1521 | 935044 | PSR935044 | CRITICAL | B | PD | 1600 | ERSA | OTHERS | BUSBAR, P/N L-20(460X775), FOR LIBERATOR CELL, MATERIAL: CC1100 BB (Cu ETP), 1/2 HARD, MFR: MESCO | BUSBAR, P/N L-20(460X775), FOR LIBERATOR CELL, MATERIAL: CC1100 BB (Cu ETP), 1/2 HARD, MFR: MESCO | SE |  |  |  | EX
STP_005 | Data Enrichment | ABG | ABG |  | 2022-12-03 |  |  | BUSBAR | PASAR_1522 | 950283 | PSR950283 | CONSUMABLES | C | PD | 1600 | ERSA | OTHERS | BUSBAR, P/N L-9-A, MATERIAL: CC1100 BB (Cu ETP), FOR LIBERATOR CELL, 1/2 HARD, MFR: MESCO | BUSBAR, P/N L-9-A, MATERIAL: CC1100 BB (Cu ETP), FOR LIBERATOR CELL, 1/2 HARD, MFR: MESCO | PC |  |  |  | EX |  |  | MESCO, INC.
STP_005 | Data Enrichment | ABG | ABG |  | 2022-12-03 |  |  | BUSBAR | PASAR_1523 | 950284 | PSR950284 | CONSUMABLES | C | PD | 1600 | ERSA | OTHERS | BUSBAR, P/N L-9-B, MATERIAL: CC1100 BB (Cu ETP), FOR LIBERATOR CELL, 1/2 HARD, MFR: MESCO | BUSBAR, P/N L-9-B, MATERIAL: CC1100 BB (Cu ETP), FOR LIBERATOR CELL, 1/2 HARD, MFR: MESCO | PC |  |  |  | EX |  |  | MESCO, INC.
STP_005 | Data Enrichment | MKV | MKV |  | 2022-12-03 |  |  | BUTTON | PASAR_1619 | 035253 | PSR035253 | CONSUMABLES | C | PD | 5700 | ERSA | OTHERS | BUTTON, GREEN, P/N ZB2-BA3C, HEAD SIZE: 29 mm, 240V, 3A, AC15, 6kV, COMPLETE SET WITH CONTACT BLOCK P/N ZB2-BE101C, SPARE CODE: A0607.13.6; FOR 7# BELT CONVEYOR, B=800 Lh=5.85m α=0°, MFR: SCHNEIDER ELECTRIC | BUTTON, GREEN, P/N ZB2-BA3C, HEAD SIZE: 29 mm, 240V, 3A, AC15, 6kV, COMPLETE SET WITH CONTACT BLOCK P/N ZB2-BE101C, SPARE CODE: A0607.13.6; FOR 7# BELT CONVEYOR, B=800 Lh=5.85m α=0°, MFR: SCHNEIDER ELECTRIC | SE | ZB2-BA3C | 0003000344 | SCHNEIDER INC | EX |  |  | GENERAL EXPORTATION (H.K.) CO., LTD.
STP_005 | Data Enrichment | MKV | MKV |  | 2022-12-03 |  |  | BUTTON | PASAR_1620 | 031071 | PSR031071 | CONSUMABLES | C | PD | 1600 | ERSA | OTHERS | BUTTON, OFF, P/N LA39-11/R, SPARE CODE: C.Electric-4.8; FOR LOW VOLTAGE SWITCHGEAR, LV-0202-EL-01~09、LV-0305-EL-01~03、LV-0603-EL-01~10、LV-0603-EL-51~53, LV-0607-EL-01~12、LV-0611-EL-01~24, MFR: CHANGCHENG ELECTRIC EQUIPMENT CO. | BUTTON, OFF, P/N LA39-11/R, SPARE CODE: C.Electric-4.8; FOR LOW VOLTAGE SWITCHGEAR, LV-0202-EL-01~09、LV-0305-EL-01~03、LV-0603-EL-01~10、LV-0603-EL-51~53, LV-0607-EL-01~12、LV-0611-EL-01~24, MFR: CHANGCHENG ELECTRIC EQUIPMENT CO. | PC |  |  |  | EX
STP_005 | Data Enrichment | MKV | MKV |  | 2022-12-03 |  |  | BUTTON | PASAR_1621 | 035252 | PSR035252 | CONSUMABLES | B | V1 | 5700 | ERSA | OTHERS | BUTTON, RED, P/N ZB2-BA4C, HEAD SIZE: 29 mm, 240V, 3A, AC15, 10A, 6kV, COMPLETE SET WITH CONTACT BLOCK P/N ZB2-BE102C, SPARE CODE: A0607.13.5; FOR 7# BELT CONVEYOR, B=800 Lh=5.85m α=0°, MFR: SCHNEIDER ELECTRIC | BUTTON, RED, P/N ZB2-BA4C, HEAD SIZE: 29 mm, 240V, 3A, AC15, 10A, 6kV, COMPLETE SET WITH CONTACT BLOCK P/N ZB2-BE102C, SPARE CODE: A0607.13.5; FOR 7# BELT CONVEYOR, B=800 Lh=5.85m α=0°, MFR: SCHNEIDER ELECTRIC | SE | ZB2-BA4C | 0003000344 | SCHNEIDER INC | HB |  |  | GENERAL EXPORTATION (H.K.) CO., LTD.
STP_005 | Data Enrichment | MKV | MKV |  | 2022-12-03 |  |  | BUTTON | PASAR_1622 | 946167 | PSR946167 | CRITICAL | B | PD | 1600 | ERSA | OTHERS | BUTTON, SCRAM, SERIAL NO: 22, STANDARD NO: 3SB5, MODEL: LAY39-20ZWS RED, MFR: WUHAN COMPANION ELECTRIC CO. | BUTTON, SCRAM, SERIAL NO: 22, STANDARD NO: 3SB5, MODEL: LAY39-20ZWS RED, MFR: WUHAN COMPANION ELECTRIC CO. | PC |  |  |  | EX |  |  | GENERAL EXPORTATION (H.K.) CO., LTD.
STP_005 | Data Enrichment | MKV | MKV |  | 2022-12-03 |  |  | BUTTON | PASAR_1623 | 946140 | PSR946140 | CRITICAL | B | PD | 1600 | ERSA | OTHERS | BUTTON, SERIAL NO: 13, STANDARD NO: 1SBR, MODEL: LAY39-11BN, MFR: SCHNEIDER ELECTRIC | BUTTON, SERIAL NO: 13, STANDARD NO: 1SBR, MODEL: LAY39-11BN, MFR: SCHNEIDER ELECTRIC | PC | LAY39-11BN | 0003000344 | SCHNEIDER INC | EX |  |  | GENERAL EXPORTATION (H.K.) CO., LTD.
STP_005 | Data Enrichment | MKV | MKV |  | 2022-12-03 |  |  | BUTTON | PASAR_1624 | 034935 | PSR034935 | CRITICAL | B | PD | 5820 | ERSA | OTHERS | BUTTON, SPARE CODE: C0604.4.72, DRAWING NO: CN0536DD0604MP1-4; FOR BALL MILL, Ø5.2 X 8.5m, MFR: CITIC HEAVY MACHINERY CO. | BUTTON, SPARE CODE: C0604.4.72, DRAWING NO: CN0536DD0604MP1-4; FOR BALL MILL, Ø5.2 X 8.5m, MFR: CITIC HEAVY MACHINERY CO. | SE |  |  |  | EX
STP_005 | Data Enrichment | MKV | MKV |  | 2022-12-03 |  |  | BUTTON | PASAR_1625 | 032372 | PSR032372 | CONSUMABLES | B | PD | 1600 | ERSA | OTHERS | BUTTON, STARTING, P/N XB2-BA31C, AC110V, SPARE CODE: A.Electric-15.8; FOR LV FREQUENCY CONVERTER AND SOFT START DEVICE, MFR: JIANGXI JINGXUAN ENGINEERING TECHNOLOGY CO. LTD | BUTTON, STARTING, P/N XB2-BA31C, AC110V, SPARE CODE: A.Electric-15.8; FOR LV FREQUENCY CONVERTER AND SOFT START DEVICE, MFR: JIANGXI JINGXUAN ENGINEERING TECHNOLOGY CO. LTD | PC |  |  |  | EX
STP_005 | Data Enrichment | NEN | NEN |  | 2022-12-03 |  |  | BUZZER | PASAR_1626 | 016545 | PSR016545 | CONSUMABLES | C | PD | 4090 | ERSA | OTHERS | BUZZER, FLASH, MODEL: AD16-25SM, COLOR: RED, SUPPLY: 24VDC, MFR: ONPOW | BUZZER, FLASH, MODEL: AD16-25SM, COLOR: RED, SUPPLY: 24VDC, MFR: ONPOW | PC |  |  |  | EX
STP_005 | Data Enrichment | RYM | RYM |  | 2022-12-03 |  |  | CAP | PASAR_1734 | 101099 | PSR101099 | CONSUMABLES | C | PD | 4090 | ERSA | OTHERS | CAP, BACK, LONG, TIG TORCH, INDUSTRY NUMBER: 57Y02, FITS TORCH SERIES NO. 17, 18, 26 BRAND: POWER ARC OR EQUIVALENT | CAP, BACK, LONG, TIG TORCH, INDUSTRY NUMBER: 57Y02, FITS TORCH SERIES NO. 17, 18, 26 BRAND: POWER ARC OR EQUIVALENT | PC |  |  |  | EX |  |  | WELD POWERTOOLS INDUSTRIAL MACHINERY CORP.
STP_005 | Data Enrichment | RYM | RYM |  | 2022-12-03 |  |  | CAP | PASAR_1735 | 057074 | PSR057074 | CRITICAL | B | PD | 3000 | ERSA | OTHERS | CAP, BALL BEARING HOUSING, P/N 23, FOR LEWIS PUMP, TYPE: MTHL GASTIGHT, SIZE: 6H, SPEC 63C, J=70, SERIAL NUMBER 62134 | CAP, BALL BEARING HOUSING, P/N 23, FOR LEWIS PUMP, TYPE: MTHL GASTIGHT, SIZE: 6H, SPEC 63C, J=70, SERIAL NUMBER 62134 | PC | 23 | 0003000303 | LEWIS CHAS S & COMPANY INC | EX |  |  | WEIR PUMP AND VALVE SOLUTIONS, INC.
STP_005 | Data Enrichment | RYM | RYM |  | 2022-12-03 |  |  | CAP | PASAR_1736 | 023349 | PSR023349 | CONSUMABLES | A | V1 | 4090 | ERSA | OTHERS | CAP, CERAMIC, TIG TORCH, NO. 8, SIZE: 3/32, LENGTH: 1-15/16, P/N 10N46yx, FITS TORCH SERIES NO. 17, 18, 26 | CAP, CERAMIC, TIG TORCH, NO. 8, SIZE: 3/32, LENGTH: 1-15/16, P/N 10N46yx, FITS TORCH SERIES NO. 17, 18, 26 | PC |  |  |  | HB |  |  | WELD POWERTOOLS INDUSTRIAL MACHINERY CORP.
STP_005 | Data Enrichment | RYM | RYM |  | 2022-12-03 |  |  | CAP | PASAR_1737 | 945874 | PSR945874 | CRITICAL | B | PD | 3020 | ERSA | OTHERS | CAP, CONNECTING ROD, P/N W3Z3.5.30002, MATERIAL: QT600-3, POSTION NO.: 12, FOR CONNECTING ROD, FOR NITROGEN COMPRESSOR MODEL ZW-17 Y547CK, REFERENCE DRAWING NO.: W3Z3.5.30000, MFR: HANG ZHOU HANGYANG COMPRESSOR CO., LTD | CAP, CONNECTING ROD, P/N W3Z3.5.30002, MATERIAL: QT600-3, POSTION NO.: 12, FOR CONNECTING ROD, FOR NITROGEN COMPRESSOR MODEL ZW-17 Y547CK, REFERENCE DRAWING NO.: W3Z3.5.30000, MFR: HANG ZHOU HANGYANG COMPRESSOR CO., LTD | PC |  |  |  | EX
STP_005 | Data Enrichment | RYM | RYM |  | 2022-12-03 |  |  | CAP | PASAR_1738 | 046665 | PSR046665 | CONSUMABLES | C | PD | 4090 | ERSA | OTHERS | PSRLT-5.37-MN-CAP, FILTER, 02000-A-1635, WEATHERPROOF CAP INCLUDING REMOTE GASSING NOZZLE; MFR: HONEYWELL | CAP, FILTER, 02000-A-1635, WEATHERPROOF CAP INCLUDING REMOTE GASSING NOZZLE; MFR: HONEYWELL | SE | 02000-A-1635 | 0003000290 | HONEYWELL | EX
STP_005 | Data Enrichment | RYM | RYM |  | 2022-12-03 |  |  | CAP | PASAR_1739 | 050313 | PSR050313 | CONSUMABLES | C | PD | 4090 | ERSA | OTHERS | CAP, GREASE NIPPLES, P/N M3424, FOR FSF WHB, EP, LIW & CONCENTRATE PNEUMATIC CONVEYING INLET DOME VALVE 300MM; OUTLET DOME VALVE 200MM AND 150MM; BALANCE LINE DOME VALVE 100MM; AND VENT DOME VALVE 80MM; MFR: SCHENCK PROCESS | CAP, GREASE NIPPLES, P/N M3424, FOR FSF WHB, EP, LIW & CONCENTRATE PNEUMATIC CONVEYING INLET DOME VALVE 300MM; OUTLET DOME VALVE 200MM AND 150MM; BALANCE LINE DOME VALVE 100MM; AND VENT DOME VALVE 80MM; MFR: SCHENCK PROCESS | PC |  |  |  | EX
STP_005 | Data Enrichment | RYM | RYM |  | 2022-12-03 |  |  | CAP | PASAR_1740 | 029485 | PSR029485 | CONSUMABLES | C | PD | 3000 | ERSA | OTHERS | CAP, IMPELLER, FOR PUMP TYPE: 100FYUC-50, MATERIAL: FRP, SPARE CODE: A0501.9.1.1; FOR MEP WASHING TANK PUMP PU-0501-CP-07, MFR: YIXING LINGGU PLASTIC EQUIPMENT CO., LTD. | CAP, IMPELLER, FOR PUMP TYPE: 100FYUC-50, MATERIAL: FRP, SPARE CODE: A0501.9.1.1; FOR MEP WASHING TANK PUMP PU-0501-CP-07, MFR: YIXING LINGGU PLASTIC EQUIPMENT CO., LTD. | PC |  |  |  | EX
STP_005 | Data Enrichment | RYM | RYM |  | 2022-12-03 |  |  | CAP | PASAR_1741 | 038261 | PSR038261 | CONSUMABLES | C | PD | 3000 | ERSA | OTHERS | CAP, IMPELLER, MATERIAL: UHPE, SPARE CODE: A0510.6.1.1; FOR LIME CREAM PUMP A/B, MFR: YIXING LINGGU PLASTIC EQUIPMENT CO., LTD | CAP, IMPELLER, MATERIAL: UHPE, SPARE CODE: A0510.6.1.1; FOR LIME CREAM PUMP A/B, MFR: YIXING LINGGU PLASTIC EQUIPMENT CO., LTD | PC |  |  |  | EX
STP_005 | Data Enrichment | RYM | RYM |  | 2022-12-03 |  |  | CAP | PASAR_1742 | 039715 | PSR039715 | CONSUMABLES | A | PD | 4090 | ERSA | OTHERS | CAP, OUTOTEC MATERIAL NO.: N048046962; POSITION NO.: 46, REFERENCE DRAWING NO.: 636/220-P23-Q3-006; FOR CENTRAL JET DISTRIBUTOR CONCENTRATE BURNER, MFR: OUTOTEC | CAP, OUTOTEC MATERIAL NO.: N048046962; POSITION NO.: 46, REFERENCE DRAWING NO.: 636/220-P23-Q3-006; FOR CENTRAL JET DISTRIBUTOR CONCENTRATE BURNER, MFR: OUTOTEC | PC | N048046962 | 0003000030 | OUTOTEC | EX
STP_005 | Data Enrichment | RYM | RYM |  | 2022-12-03 |  |  | CAP | PASAR_1743 | 940495 | PSR940495 | CONSUMABLES | B | PD | 3020 | ERSA | OTHERS | CAP, PRESSURE, P/N 42218360, FOR VPSA-3 INSTRUMENT AIR COMPRESSOR, MODEL: DSP-55ARII, MFG NO.: U1195959, MFR: HITACHI | CAP, PRESSURE, P/N 42218360, FOR VPSA-3 INSTRUMENT AIR COMPRESSOR, MODEL: DSP-55ARII, MFG NO.: U1195959, MFR: HITACHI | PC | P/N: 42218360, MODEL: DSP-55ARII, MFG. NO.: U1195959 | 0003000004 | HITACHI | EX |  |  | BENGAR INDUSTRIAL CORPORATION
STP_005 | Data Enrichment | RYM | RYM |  | 2022-12-03 |  |  | CAP | PASAR_1744 | 948737 | PSR948737 | CONSUMABLES | C | PD | 4090 | ERSA | OTHERS | CAP, PROTECTION, THREADED, P/N 017174, POS.: 200, FOR REDUCTION GEARBOX OF SATURATED STEAM TURBINE, TYPE: GTW + B5S-5, TURBINE SERIAL NO.: 21227, MFR: PEKRUN | CAP, PROTECTION, THREADED, P/N 017174, POS.: 200, FOR REDUCTION GEARBOX OF SATURATED STEAM TURBINE, TYPE: GTW + B5S-5, TURBINE SERIAL NO.: 21227, MFR: PEKRUN | PC |  |  |  | EX
STP_005 | Data Enrichment | RYM | RYM |  | 2022-12-03 |  |  | CAP | PASAR_1745 | 019738 | PSR019738 | CONSUMABLES | C | PD | 1540 | ERSA | OTHERS | CAP, SCREW, MME PRO MERCURY REFILL OPENING, P/N 6.1247.110; FOR 797VA COMPUTRACE Tu ANALYZER, BRAND: METROHM | CAP, SCREW, MME PRO MERCURY REFILL OPENING, P/N 6.1247.110; FOR 797VA COMPUTRACE Tu ANALYZER, BRAND: METROHM | PC |  |  |  | EX | METROHM | P/N 6.1247.110
STP_005 | Data Enrichment | RYM | RYM |  | 2022-12-03 |  |  | CAP | PASAR_1746 | 043264 | PSR043264 | CONSUMABLES | C | PD | 1540 | ERSA | OTHERS | CAP, SCREW, SOCKET HEAD, P/N 6915100799, POS. 0040, FOR LINDE EXPANSION TURBINE, TYPE ETF 125 NS, MACHINE NOS. 15-2946/15-2947, MFR: ATLAS COPCO ENERGAS GmbH, GERMANY | CAP, SCREW, SOCKET HEAD, P/N 6915100799, POS. 0040, FOR LINDE EXPANSION TURBINE, TYPE ETF 125 NS, MACHINE NOS. 15-2946/15-2947, MFR: ATLAS COPCO ENERGAS GmbH, GERMANY | PC | 6915100799 | 0003000000 | ATLAS COPCO | EX
STP_005 | Data Enrichment | RYM | RYM |  | 2022-12-03 |  |  | CAP | PASAR_1747 | 411490 | PSR411490 | CONSUMABLES | C | PD | 4090 | ERSA | OTHERS | CAP,END,G.I. 19.1MM,SCH.40 | CAP,END,G.I. 19.1MM,SCH.40 | PC |  |  |  | EX
STP_005 | Data Enrichment | RYM | RYM |  | 2022-12-03 |  |  | CAP | PASAR_1748 | 948469 | PSR948469 | CRITICAL | B | PD | 4090 | ERSA | OTHERS | CAP,NOZZLE, P/N 1000329182, POS. NO.: 20, FOR SATURATED STEAM TURBOSET OF BACKING PRESSURE, TYPE: GTW + B5S-5, TURBINE SERIAL NO.: 21227, MFR: DRESSER-RAND | CAP,NOZZLE, P/N 1000329182, POS. NO.: 20, FOR SATURATED STEAM TURBOSET OF BACKING PRESSURE, TYPE: GTW + B5S-5, TURBINE SERIAL NO.: 21227, MFR: DRESSER-RAND | PC |  |  |  | EX
STP_005 | Data Enrichment | ATS | ATS |  | 2022-12-03 |  |  | PIPE | PASAR_1785 | 648820 | PSR648820 | CONSUMABLES | B | PD | 2200 | ERSA | OTHERS | CARBON PIPE 11, P/N 172-1249, ATOMIC ABSORPTION SPECTROPHOTOMETER HITACHI ZEEMAN MODEL Z5000 | CARBON PIPE 11, P/N 172-1249, ATOMIC ABSORPTION SPECTROPHOTOMETER HITACHI ZEEMAN MODEL Z5000 | PC | 172-1249 | 0003000004 | HITACHI | EX
STP_005 | Data Enrichment | ABG | ABG |  | 2022-12-03 |  |  | CARD | PASAR_1786 | 946311 | PSR946311 | CONSUMABLES | B | PD | 5920 | ERSA | OTHERS | CARD ASSEMBLY, P/N 5332 000 01631, T CONTROL, FOR ZETIUM XRF SPECTROMETER, MAKER: DKSH PHILS. | CARD ASSEMBLY, P/N 5332 000 01631, T CONTROL, FOR ZETIUM XRF SPECTROMETER, MAKER: DKSH PHILS. | AY |  |  |  | EX | DKSH PHILIPPINES, INC. | P/N 5332 000 01631
STP_005 | Data Enrichment | ABG | ABG |  | 2022-12-03 |  |  | CARD | PASAR_1787 | 945658 | PSR945658 | CRITICAL | B | PD | 5920 | ERSA | OTHERS | CARD ASSEMBLY, P/N: G834-65840, PWB GTA CONTROL, FOR AGILENT ABSORPTION SPECTROMETER | CARD ASSEMBLY, P/N: G834-65840, PWB GTA CONTROL, FOR AGILENT ABSORPTION SPECTROMETER | AY | G834-65840 | 0003000219 | AGILENT TECHNOLOGIES INC. | EX |  |  | MOLAVE TRADING INC.
STP_005 | Data Enrichment | ABG | ABG |  | 2022-12-03 |  |  | CARD | PASAR_1788 | 900035 | PSR900035 | CRITICAL | B | V1 | 5100 | ERSA | OTHERS | CARD, AMPLIFIER, P/N 0811 405 104, TYPE QV60-RGC1, PROPORTIONAL VALVE, MFR: BOSH REXROTH | CARD, AMPLIFIER, P/N 0811 405 104, TYPE QV60-RGC1, PROPORTIONAL VALVE, MFR: BOSH REXROTH | PC |  |  |  | HB
STP_005 | Data Enrichment | ABG | ABG |  | 2022-12-03 |  |  | CARD | PASAR_1789 | 938710 | PSR938710 | CONSUMABLES | C | PD | 5100 | ERSA | OTHERS | CARD, ASSEMBLY, FILAMENT, SM, LF, SUPPLY CONTROLLER, P/N: 666-687T, FOR LECO SULFUR ANALYZER, MODEL: S744, MFR: LECO CORPORATION | CARD, ASSEMBLY, FILAMENT, SM, LF, SUPPLY CONTROLLER, P/N: 666-687T, FOR LECO SULFUR ANALYZER, MODEL: S744, MFR: LECO CORPORATION | AY |  |  |  | EX
STP_005 | Data Enrichment | ABG | ABG |  | 2022-12-03 |  |  | CARD | PASAR_1790 | 945627 | PSR945627 | CRITICAL | B | PD | 5100 | ERSA | OTHERS | CARD, ASSEMBLY, P/N 5322-790-00911, T2 CONTROL, FOR ZETIUM XRF SPECTROMETER, MAKER: DKSH PHILS. | CARD, ASSEMBLY, P/N 5322-790-00911, T2 CONTROL, FOR ZETIUM XRF SPECTROMETER, MAKER: DKSH PHILS. | AY |  |  |  | EX | DKSH PHILIPPINES, INC. | P/N 5322-790-00911
STP_005 | Data Enrichment | ABG | ABG |  | 2022-12-03 |  |  | CARD | PASAR_1791 | 202002 | PSR202002 | CONSUMABLES | C | PD | 5100 | ERSA | OTHERS | CARD, CHOPPER MOTOR, PCB 631-72333, ASSY: 638-72437, FOR SO2 GAS ANALYZER MODEL SOA-307DX, MAKER: SHIMADZU | CARD, CHOPPER MOTOR, PCB 631-72333, ASSY: 638-72437, FOR SO2 GAS ANALYZER MODEL SOA-307DX, MAKER: SHIMADZU | PC |  |  |  | EX
STP_005 | Data Enrichment | ABG | ABG |  | 2022-12-03 |  |  | CARD | PASAR_1792 | 031725 | PSR031725 | CONSUMABLES | A | PD | 5100 | ERSA | OTHERS | CARD, COMPACT FLASH, MODULE, OUTOTEC P/N 611562, MODEL: 6AU1400-2PA02-0AA0-Z, CAPACITY 1GB; FOR ANODE CASTING (ELECTRICAL START-UP/PRODUCTION SECURING PARTS), MFR: SIEMENS | CARD, COMPACT FLASH, MODULE, OUTOTEC P/N 611562, MODEL: 6AU1400-2PA02-0AA0-Z, CAPACITY 1GB; FOR ANODE CASTING (ELECTRICAL START-UP/PRODUCTION SECURING PARTS), MFR: SIEMENS | UT | 611562 | 0003000032 | SIEMENS | EX
STP_005 | Data Enrichment | spc | ABG |  | 2022-12-03 |  |  | CARD | PASAR_1793 | 051651 | PSR051651 | CONSUMABLES | C | PD | 5100 | ERSA | OTHERS | CARD, DRIVER, EVD, EVD0000E31, 4 TO 20 mA OR 0 TO 10 VDC ANALOGUE INPUT SIGNAL, TLAN, PLAN, RS485/MODBUS, 24 VAC OR 24VDC POWER SUPPLY, MFR: CAREL | CARD, DRIVER, EVD, EVD0000E31, 4 TO 20 mA OR 0 TO 10 VDC ANALOGUE INPUT SIGNAL, TLAN, PLAN, RS485/MODBUS, 24 VAC OR 24VDC POWER SUPPLY, MFR: CAREL | PC |  |  |  | EX |  |  | GENERAL EXPORTATION (H.K.) CO., LTD.
STP_005 | Data Enrichment | ABG | ABG |  | 2022-12-03 |  |  | CARD | PASAR_1794 | 028690 | PSR028690 | CONSUMABLES | C | PD | 5100 | ERSA | OTHERS | CARD, FILTER, SURGE, MODEL: CH21A; FOR AC INVERTER TYPE: SOHO 250VD4Y | CARD, FILTER, SURGE, MODEL: CH21A; FOR AC INVERTER TYPE: SOHO 250VD4Y | PC |  |  |  | EX
STP_005 | Data Enrichment | ABG | ABG |  | 2022-12-03 |  |  | CARD | PASAR_1795 | 017082 | PSR017082 | CONSUMABLES | B | PD | 5100 | ERSA | OTHERS | CARD, FLASH, MELSEC, MODEL: Q2MEM-4MBF, CAPACITY: 4079 KB, NO. OF STORABLE FILES: 288, MFR: MITSUBISHI | CARD, FLASH, MELSEC, MODEL: Q2MEM-4MBF, CAPACITY: 4079 KB, NO. OF STORABLE FILES: 288, MFR: MITSUBISHI | PC | Q2MEM-4MBF | 0003000028 | MITSUBISHI | EX
STP_005 | Data Enrichment | ABG | ABG |  | 2022-12-03 |  |  | CARD | PASAR_1796 | 907293 | PSR907293 | CONSUMABLES | C | PD | 5100 | ERSA | OTHERS | CARD, MEMORY, EPROM-FLASH, SIEMENS SIMATICS5, 128 KBYTE | CARD, MEMORY, EPROM-FLASH, SIEMENS SIMATICS5, 128 KBYTE | PC | EPROM-FLASH | 0003000032 | SIEMENS | EX
STP_005 | Data Enrichment | ABG | ABG |  | 2022-12-03 |  |  | CARD | PASAR_1797 | 022195 | PSR022195 | CONSUMABLES | C | PD | 5100 | ERSA | OTHERS | CARD, MEMORY, P/N 6ES7953-8LJ30-0AA0, SIMATIC S7-300, MICRO, 512K, SPARE CODE: A0101.1.54, S/N A230300003, DRAWING NO.: HS131122A01-E/03; FOR DHI 40 TON / 42 METERS GANTRY CRANE, MFR: SIEMENS | CARD, MEMORY, P/N 6ES7953-8LJ30-0AA0, SIMATIC S7-300, MICRO, 512K, SPARE CODE: A0101.1.54, S/N A230300003, DRAWING NO.: HS131122A01-E/03; FOR DHI 40 TON / 42 METERS GANTRY CRANE, MFR: SIEMENS | PC | 6ES7953-8LJ30-0AA0 | 0003000032 | SIEMENS | EX
STP_005 | Data Enrichment | ABG | ABG |  | 2022-12-03 |  |  | CARD | PASAR_1798 | 651732 | PSR651732 | CONSUMABLES | C | PD | 5100 | ERSA | OTHERS | CARD, MEMORY, P/N: 6ES7 952-1AK00-0AA0, CAPACITY: 1MB/16BIT, SIMATIC S7, MFR: SIEMENS | CARD, MEMORY, P/N: 6ES7 952-1AK00-0AA0, CAPACITY: 1MB/16BIT, SIMATIC S7, MFR: SIEMENS | PC | 6ES7 952-1AK00-0AA0 | 0003000032 | SIEMENS | EX
STP_005 | Data Enrichment | ABG | ABG |  | 2022-12-03 |  |  | CARD | PASAR_1799 | 030098 | PSR030098 | CONSUMABLES | C | PD | 5700 | ERSA | OTHERS | CARD, MEMORY, SINAMICS, MICRO, P/N 6SL3 354-0AM00-0AA0, SPARE CODE: A0201.11.20; FOR STACKING BELT CONVEYOR, B:1000mm ,LENGTH:190.5m, Q:600T/H, MFR: DHHI | CARD, MEMORY, SINAMICS, MICRO, P/N 6SL3 354-0AM00-0AA0, SPARE CODE: A0201.11.20; FOR STACKING BELT CONVEYOR, B:1000mm ,LENGTH:190.5m, Q:600T/H, MFR: DHHI | PC |  |  |  | EX
STP_005 | Data Enrichment | spc | ABG |  | 2022-12-03 |  |  | CARD | PASAR_1800 | 942035 | PSR942035 | CRITICAL | A | PD | 5100 | ERSA | OTHERS | CARD, MODBUS, THYRO-P, 3P-500HP, THYRISTOR POWER CONTROL, COMMUNICATION CAPABLE, MAKER: AEG, FOR SELENIUM ROASTER 2 THYRISTOR | CARD, MODBUS, THYRO-P, 3P-500HP, THYRISTOR POWER CONTROL, COMMUNICATION CAPABLE, MAKER: AEG, FOR SELENIUM ROASTER 2 THYRISTOR | PC |  |  |  | EX
STP_005 | Data Enrichment | spc | ABG |  | 2022-12-03 |  |  | CARD | PASAR_1801 | 055444 | PSR055444 | CONSUMABLES | C | PD | 5100 | ERSA | OTHERS | CARD, SUPPLY, THERMAL-MAGNETIC, RIF. QF7, POS.3-E5, 3RV2411-0JA10 0.7+1A,MANUFACTURER; SEIMENS, FOR CURRENT RECTIFIER, DE NORA WATER TECHNOLOGIES. | CARD, SUPPLY, THERMAL-MAGNETIC, RIF. QF7, POS.3-E5, 3RV2411-0JA10 0.7+1A,MANUFACTURER; SEIMENS, FOR CURRENT RECTIFIER, DE NORA WATER TECHNOLOGIES. | PC |  |  |  | EX
STP_005 | Data Enrichment | ABG | ABG |  | 2022-12-03 |  |  | CARD | PASAR_1802 | 951862 | PSR951862 | CONSUMABLES | C | PD | 5100 | ERSA | OTHERS | CARD, TEST, P/N: 1265-2014, SPM FLEX PACKAGE TEST, FOR SPM ARSINE GAS DETECTOR, MFR: HONEYWELL | CARD, TEST, P/N: 1265-2014, SPM FLEX PACKAGE TEST, FOR SPM ARSINE GAS DETECTOR, MFR: HONEYWELL | PC | 1265-2014 | 0003000290 | HONEYWELL | EX |  |  | INSTRUMENTATION & CONTROL SPECIALISTS INC.
STP_005 | Data Enrichment | KIB | KIB |  | 2022-12-03 |  |  | CART | PASAR_1838 | 052396 | PSR052396 | CONSUMABLES | C | PD | 4090 | ERSA | OTHERS | CART, CYLINDER, PUSH TROLLEY, ONE CYLINDER, OXY-ACETYLENE GAS, WITH REAR WHEEL, FOR CYLINDER 229 MM AND 267 MM DIAMETER, 200 KG CAPACITY, PRODUCT CODE: 1028W OR EQUIVALENT, OVERALL H X W X D 1090 X 760 X 760 MM | CART, CYLINDER, PUSH TROLLEY, TWO CYLINDER, OXY-ACETYLENE GAS, WITH REAR WHEEL, FOR CYLINDER 229 MM AND 267 MM DIAMETER, 200 KG CAPACITY, PRODUCT CODE: 1028W OR EQUIVALENT, OVERALL H X W X D 1090 X 760 X 760 MM , 355 MM DIAMETER RUBBER CUSHION WHEEL, 125 MM RUBBER TYRED SWIVEL CASTORS | UT |  |  |  | EX |  |  | JVRA INDUSTRIAL SALES AND SERVICES
STP_005 | Data Enrichment | KIB | KIB |  | 2022-12-03 |  |  | CART | PASAR_1839 | 050487 | PSR050487 | CONSUMABLES | C | PD | 4090 | ERSA | OTHERS | CART, FLEX-LIFTER, ORDERING NUMBER: FLCK, ITEM CODE: 77729, MFR: FLEXCO | CART, FLEX-LIFTER, ORDERING NUMBER: FLCK, ITEM CODE: 77729, MFR: FLEXCO | UT |  |  |  | EX
STP_005 | Data Enrichment | KIB | KIB |  | 2022-12-03 |  |  | CART | PASAR_1840 | 278713 | PSR278713 | CONSUMABLES | C | PD | 4090 | ERSA | OTHERS | CART, GAS CYLINDER, CAPACITY: ACETYLENE - 20~40 CU. FT., OXYGEN - 122~160 CU. FT., CONSTRUCTION: WELDED DOUBLE U TUBULAR STEEL, WITH SAFETY CHAIN AND TOOL BOX, DIMENSIONS: CART (W x H) - 61 x 99 CM (24 X39), BASE (W x L) - 23 x 46 C | CART, GAS CYLINDER, CAPACITY: ACETYLENE - 20~40 CU. FT., OXYGEN - 122~160 CU. FT., CONSTRUCTION: WELDED DOUBLE U TUBULAR STEEL, WITH SAFETY CHAIN AND TOOL BOX, DIMENSIONS: CART (W x H) - 61 x 99 CM (24 X39), BASE (W x L) - 23 x 46 C 9 X 18), WHEEL (Ø x W) - 25.4 x 4.5 CM (10 X 1-3/4). | PC |  |  |  | EX |  |  | GOLD VEGA ENTERPRISES
STP_005 | Data Enrichment | KIB | KIB |  | 2022-12-03 |  |  | CART | PASAR_1841 | 289352 | PSR289352 | CONSUMABLES | C | PD | 4090 | ERSA | OTHERS | CART, PLATFORM, PLATFORM SIZE: 36 X 24 X 6-3/4, WITH CROSSBAR. | CART, PLATFORM, PLATFORM SIZE: 36 X 24 X 6-3/4, WITH CROSSBAR. | UT |  |  |  | EX
STP_005 | Data Enrichment | ABG | ABG |  | 2022-12-03 |  |  | CARTRIDGE | PASAR_1842 | 360981 | PSR360981 | CONSUMABLES | C | PD | 4090 | ERSA | OTHERS | CARTRIDGE, AIR FILTER, STOCK NO. 03547, CPF FILTER MODEL CPF-20/CPF-80, MANUFACTURER: CLEMCO INDUSTRIES CORP., U.S.A. | CARTRIDGE, AIR FILTER, STOCK NO. 03547, CPF FILTER MODEL CPF-20/CPF-80, MANUFACTURER: CLEMCO INDUSTRIES CORP., U.S.A. | PC |  |  |  | EX
STP_005 | Data Enrichment | ABG | ABG |  | 2022-12-03 |  |  | CARTRIDGE | PASAR_1843 | 951092 | PSR951092 | CONSUMABLES | C | PD | 4090 | ERSA | OTHERS | CARTRIDGE, ION EXCHANGER, P/N 5322 694 15384, FOR ZETIUM XRF, MFR: DKSH PHILIPPINES INC. | CARTRIDGE, ION EXCHANGER, P/N 5322 694 15384, FOR ZETIUM XRF, MFR: DKSH PHILIPPINES INC. | PC |  |  |  | EX
STP_005 | Data Enrichment | spc | ABG |  | 2022-12-03 |  |  | CARTRIDGE | PASAR_1844 | 105914 | PSR105914 | CONSUMABLES | A | V1 | 4090 | ERSA | OTHERS | CARTRIDGE, MULTI GAS/VAPOR, NIOSH APPROVED, FOR HALF FACEPIECE RESPIRATOR 7000 SERIES WITH BAYONET STYLE CARTRIDGE HOLDER; BRAND/MODEL: 3M™ 6006 OR 6059 | CARTRIDGE, MULTI GAS/VAPOR, NIOSH APPROVED, FOR HALF FACEPIECE RESPIRATOR 7000 SERIES WITH BAYONET STYLE CARTRIDGE HOLDER; BRAND/MODEL: 3M™ 6006 | PR | 6006 | 0003000220 | 3M | HB |  |  | GGC SERVICES INC.
STP_005 | Data Enrichment | spc | ABG |  | 2022-12-03 |  |  | CARTRIDGE | PASAR_1845 | 056096 | PSR056096 | CONSUMABLES | A | PD | 4090 | ERSA | OTHERS | CARTRIDGE, MULTI GAS/VAPOR, PRODUCT NO: 60926, P100 60, NIOSH APPROVED, FOR HALF FACEPIECE RESPIRATOR 6000, 7000, 7500, 7800S, FF-400, RUGGED COMFORT 6500 SERIES WITH BAYONET STYLE CARTRIDGE HOLDER; BRAND/MODEL: 3M™ | CARTRIDGE, MULTI GAS/VAPOR, PRODUCT NO: 60926, P100 60, NIOSH APPROVED, FOR HALF FACEPIECE RESPIRATOR 6000, 7000, 7500, 7800S, FF-400, RUGGED COMFORT 6500 SERIES WITH BAYONET STYLE CARTRIDGE HOLDER; BRAND/MODEL: 3M™ | PR | PRODUCT NO: 60926, P100 60 | 0003000220 | 3M | EX
STP_005 | Data Enrichment | ABG | ABG |  | 2022-12-03 |  |  | CARTRIDGE | PASAR_1846 | 700040 | PSR700040 | CONSUMABLES | A | PD | 3730 | ERSA | OTHERS | CARTRIDGE, P/N 5P-0960, CATERPILLAR | CARTRIDGE, P/N 5P-0960, CATERPILLAR | PC | 5P-0960 | 0003000003 | CATERPILLAR | EX
STP_005 | Data Enrichment | RYM | RYM |  | 2022-12-03 |  |  | CASING | PASAR_1869 | 014510 | PSR014510 | CONSUMABLES | C | PD | 3000 | ERSA | OTHERS | CASING PART, P/N 161, FOR CHEMICAL PUMP TYPE: NEPO, SIZE: 200-150-250, SERIAL NO. 12.0721/1-3, MFR: WERNERT PUMPEN GMBH, GERMANY | CASING PART, P/N 161, FOR CHEMICAL PUMP TYPE: NEPO, SIZE: 200-150-250, SERIAL NO. 12.0721/1-3, MFR: WERNERT PUMPEN GMBH, GERMANY | PC | 161 | 0003000366 | WERNERT H UND CO KG ORERHAUSENER ST | EX |  |  | WERNERT - PUMPEN GMBH
STP_005 | Data Enrichment | RYM | RYM |  | 2022-12-03 |  |  | CASING | PASAR_1870 | 949073 | PSR949073 | CRITICAL | B | PD | 5920 | ERSA | OTHERS | CASING, ACTUATOR, P/N 1000171042, POS NO.: 200, FOR SATURATED STEAM TURBOSET OF BACKING PRESSURE, TYPE: GTW + B5S-5, TURBINE SERIAL NO.: 21227, MFR: DRESSER-RAND | CASING, ACTUATOR, P/N 1000171042, POS NO.: 200, FOR SATURATED STEAM TURBOSET OF BACKING PRESSURE, TYPE: GTW + B5S-5, TURBINE SERIAL NO.: 21227, MFR: DRESSER-RAND | PC |  |  |  | EX
STP_005 | Data Enrichment | RYM | RYM |  | 2022-12-03 |  |  | CASING | PASAR_1871 | 014509 | PSR014509 | CONSUMABLES | C | PD | 3000 | ERSA | OTHERS | CASING, ANNULAR, P/N 103, IDENTIFICATION NO.: 103D27999GGG019; FOR CHEMICAL PUMP TYPE: NEPO, SIZE: 200-150-250, SERIAL NO. 12.0721/1-3, MFR: WERNERT PUMPEN GMBH, GERMANY | CASING, ANNULAR, P/N 103, IDENTIFICATION NO.: 103D27999GGG019; FOR CHEMICAL PUMP TYPE: NEPO, SIZE: 200-150-250, SERIAL NO. 12.0721/1-3, MFR: WERNERT PUMPEN GMBH, GERMANY | PC | 103D27999GGG019 | 0003000366 | WERNERT H UND CO KG ORERHAUSENER ST | EX |  |  | WERNERT - PUMPEN GMBH
STP_005 | Data Enrichment | RYM | RYM |  | 2022-12-03 |  |  | CASING | PASAR_1872 | 014536 | PSR014536 | CONSUMABLES | C | PD | 3000 | UNBW | CAPITAL | CASING, ANNULAR, P/N 103, IDENTIFICATION NO.: 103E27482GGG019; FOR CHEMICAL PUMP TYPE: NEPS, SIZE: 250-200-400, SERIAL NO. 12.0721/4-8, MFR: WERNERT PUMPEN GMBH, GERMANY | CASING, ANNULAR, P/N 103, IDENTIFICATION NO.: 103E27482GGG019; FOR CHEMICAL PUMP TYPE: NEPS, SIZE: 250-200-400, SERIAL NO. 12.0721/4-8, MFR: WERNERT PUMPEN GMBH, GERMANY | PC | 103E27482GGG019 | 0003000366 | WERNERT H UND CO KG ORERHAUSENER ST | EX |  |  | WERNERT - PUMPEN GMBH
STP_005 | Data Enrichment | RYM | RYM |  | 2022-12-03 |  |  | CASING | PASAR_1873 | 038136 | PSR038136 | CONSUMABLES | C | PD | 3000 | ERSA | OTHERS | CASING, ANNULAR, P/N 103C27019GGG019, MATERIAL: GGG40.3, TYPE/DIMENSIONS: 674 X 650 X 225; FOR CHEMICAL PUMP TYPE NKP 125-315/0, SERIAL NO. 920095/1, MFR: WERNERT-PUMPEN GMBH, GERMANY. | CASING, ANNULAR, P/N 103C27019GGG019, MATERIAL: GGG40.3, TYPE/DIMENSIONS: 674 X 650 X 225; FOR CHEMICAL PUMP TYPE NKP 125-315/0, SERIAL NO. 920095/1, MFR: WERNERT-PUMPEN GMBH, GERMANY. | PC | 103C27019GGG019 | 0003000366 | WERNERT H UND CO KG ORERHAUSENER ST | EX
STP_005 | Data Enrichment | RYM | RYM |  | 2022-12-03 |  |  | CASING | PASAR_1874 | 104972 | PSR104972 | CONSUMABLES | C | PD | 5920 | ERSA | OTHERS | CASING, BEARING, P/N 14, MATERIAL: FC200; FOR PSA BLOWER TYPE 18A100X-Y-RTV, REFERENCE SECTION DWG. NO. T0773-05-01-E; MFR: KOGI CORPORATION, JAPAN | CASING, BEARING, P/N 14, MATERIAL: FC200; FOR PSA BLOWER TYPE 18A100X-Y-RTV, REFERENCE SECTION DWG. NO. T0773-05-01-E; MFR: KOGI CORPORATION, JAPAN | PC |  |  |  | EX
STP_005 | Data Enrichment | RYM | RYM |  | 2022-12-03 |  |  | CASING | PASAR_1875 | 053608 | PSR053608 | CONSUMABLES | C | PD | 5920 | ERSA | OTHERS | CASING, BLOWER, REF. DWG#: CN0536DD0305DC1-18, MFR: NERIN ENGR. | CASING, BLOWER, REF. DWG#: CN0536DD0305DC1-18, MFR: NERIN ENGR. | AY |  |  |  | EX |  |  | CHINA NERIN ENGINEERING CO., LTD.
STP_005 | Data Enrichment | RYM | RYM |  | 2022-12-03 |  |  | CASING | PASAR_1876 | 040661 | PSR040661 | CONSUMABLES | C | PD | 3000 | ERSA | OTHERS | CASING, DRAIN RC1, MATERIAL: CAC402, POSITION NO.: 74, REFERENCE DWG NO.: RA-23992; FOR VACUUM PUMP, MODEL: TLIG-600WP, MFR: TAIKO KIKAI INDUSTRIES CO., LTD., JAPAN | CASING, DRAIN RC1, MATERIAL: CAC402, POSITION NO.: 74, REFERENCE DWG NO.: RA-23992; FOR VACUUM PUMP, MODEL: TLIG-600WP, MFR: TAIKO KIKAI INDUSTRIES CO., LTD., JAPAN | PC |  |  |  | EX
STP_005 | Data Enrichment | RYM | RYM |  | 2022-12-03 |  |  | CASING | PASAR_1877 | 040671 | PSR040671 | CONSUMABLES | C | PD | 3000 | ERSA | OTHERS | CASING, DRAIN, RC1, MATERIAL: CAC402, POSITION NO.: 74, REFERENCE DWG NO.: RA-23993; FOR VACUUM PUMP, MODEL: LIMG-500WP, MFR: TAIKO KIKAI INDUSTRIES CO., LTD., JAPAN | CASING, DRAIN, RC1, MATERIAL: CAC402, POSITION NO.: 74, REFERENCE DWG NO.: RA-23993; FOR VACUUM PUMP, MODEL: LIMG-500WP, MFR: TAIKO KIKAI INDUSTRIES CO., LTD., JAPAN | PC |  |  |  | EX
STP_005 | Data Enrichment | RYM | RYM |  | 2022-12-03 |  |  | CASING | PASAR_1878 | 041253 | PSR041253 | CONSUMABLES | C | PD | 3000 | ERSA | OTHERS | CASING, HIGH, BEARING, SPARE CODE: A0316.12.17, POSITION NO.: 7, REFERENCE DRAWING NO.: FYUC30-1500.0; FOR ENGINEER PLASTIC LEED SPEED SUBMERSIBLE PUMP (MELT PIT PUMP); MFR: YIXING LINGGU PLASTIC EQUIPMENT CO., LTD | CASING, HIGH, BEARING, SPARE CODE: A0316.12.17, POSITION NO.: 7, REFERENCE DRAWING NO.: FYUC30-1500.0; FOR ENGINEER PLASTIC LEED SPEED SUBMERSIBLE PUMP (MELT PIT PUMP); MFR: YIXING LINGGU PLASTIC EQUIPMENT CO., LTD | PC |  |  |  | EX
STP_005 | Data Enrichment | RYM | RYM |  | 2022-12-03 |  |  | CASING | PASAR_1879 | 106772 | PSR106772 | CONSUMABLES | B | PD | 5920 | ERSA | OTHERS | CASING, LEVER, P/N 48, DRAWING NO. 3937702; FOR JOUSIVASARA SPRING HAMMER MODEL: FW 2000, REFERENCE SPARE PARTS DRAWING NO.: 6140841, MFR: FOSTER WHEELER | CASING, LEVER, P/N 48, DRAWING NO. 3937702; FOR JOUSIVASARA SPRING HAMMER MODEL: FW 2000, REFERENCE SPARE PARTS DRAWING NO.: 6140841, MFR: FOSTER WHEELER | PR |  |  |  | EX
STP_005 | Data Enrichment | RYM | RYM |  | 2022-12-03 |  |  | CASING | PASAR_1880 | 041262 | PSR041262 | CONSUMABLES | C | PD | 3000 | ERSA | OTHERS | CASING, LOW, BEARING, SPARE CODE: A0316.12.22, POSITION NO.: 20, REFERENCE DRAWING NO.: FYUC30-1500.0; FOR ENGINEER PLASTIC LEED SPEED SUBMERSIBLE PUMP (MELT PIT PUMP); MFR: YIXING LINGGU PLASTIC EQUIPMENT CO., LTD | CASING, LOW, BEARING, SPARE CODE: A0316.12.22, POSITION NO.: 20, REFERENCE DRAWING NO.: FYUC30-1500.0; FOR ENGINEER PLASTIC LEED SPEED SUBMERSIBLE PUMP (MELT PIT PUMP); MFR: YIXING LINGGU PLASTIC EQUIPMENT CO., LTD | PC |  |  |  | EX
STP_005 | Data Enrichment | RYM | RYM |  | 2022-12-03 |  |  | CASING | PASAR_1881 | 027532 | PSR027532 | CRITICAL | B | PD | 3000 | UNBW | CAPITAL | CASING, LOWER, P/N 203, FOR SEAWATER INTAKE PUMP, MATERIAL: NI RESIST O2, PUMP TYPE: 600 x 350, REF. DWG NO.: P2-46557, ORDER NO.: 16-1150-1, MFR: KUBOTA, LTD. | CASING, LOWER, P/N 203, FOR SEAWATER INTAKE PUMP, MATERIAL: NI RESIST O2, PUMP TYPE: 600 x 350, REF. DWG NO.: P2-46557, ORDER NO.: 16-1150-1, MFR: KUBOTA, LTD. | PC |  |  |  | EX
STP_005 | Data Enrichment | RYM | RYM |  | 2022-12-03 |  |  | CASING | PASAR_1882 | 945260 | PSR945260 | CRITICAL | B | PD | 3000 | ERSA | OTHERS | CASING, P/N 01, MATERIAL: FC 200, FOR PSA VACUUM PUMP TYPE LIG-650 WP, REFERENCE DWG. NO. RA-23303, MFR: TAIKO KIKAI INDUSTRIES CO., LTD., JAPAN | CASING, P/N 01, MATERIAL: FC 200, FOR PSA VACUUM PUMP TYPE LIG-650 WP, REFERENCE DWG. NO. RA-23303, MFR: TAIKO KIKAI INDUSTRIES CO., LTD., JAPAN | PC |  |  |  | EX
STP_005 | Data Enrichment | RYM | RYM |  | 2022-12-03 |  |  | CASING | PASAR_1883 | 945291 | PSR945291 | CRITICAL | B | PD | 3000 | ERSA | OTHERS | CASING, P/N 01, MATERIAL: FC200, FOR PSA VACUUM PUMP TYPE LIMG-545WP, REFERENCE DWG. NO. RA-23304, MFR: TAIKO KIKAI INDUSTRIES CO., LTD., JAPAN | CASING, P/N 01, MATERIAL: FC200, FOR PSA VACUUM PUMP TYPE LIMG-545WP, REFERENCE DWG. NO. RA-23304, MFR: TAIKO KIKAI INDUSTRIES CO., LTD., JAPAN | PC |  |  |  | EX
STP_005 | Data Enrichment | RYM | RYM |  | 2022-12-03 |  |  | CASING | PASAR_1884 | 049873 | PSR049873 | CONSUMABLES | C | PD | 3000 | ERSA | OTHERS | CASING, P/N 1, MODEL: SEH300-400, FOR COOLING WATER BOOSTER PUMP, Q:1353m3/h, H:12m, MFR: SHANDONG SHUANGLUN EMMECOM PUMP CO.,LTD | CASING, P/N 1, MODEL: SEH300-400, FOR COOLING WATER BOOSTER PUMP, Q:1353m3/h, H:12m, MFR: SHANDONG SHUANGLUN EMMECOM PUMP CO.,LTD | PC |  |  |  | EX
STP_005 | Data Enrichment | RYM | RYM |  | 2022-12-03 |  |  | CASING | PASAR_1885 | 054887 | PSR054887 | CONSUMABLES | C | PD | 4070 | ERSA | OTHERS | CASING, P/N 10, MATERIAL: STAINLESS STEEL, FOR FORCED DRAFT FAN OF AUXILIARY BOILER, TYPE: 6SMP20N(0), SERIAL NO.: RB42118-01, CAPACITY: 235 M3/MIN, 465 MMAQ AT 27 DEG. C; MFR: EBARA CORPORATION | CASING, P/N 10, MATERIAL: STAINLESS STEEL, FOR FORCED DRAFT FAN OF AUXILIARY BOILER, TYPE: 6SMP20N(0), SERIAL NO.: RB42118-01, CAPACITY: 235 M3/MIN, 465 MMAQ AT 27 DEG. C; MFR: EBARA CORPORATION | PC |  |  |  | EX
STP_005 | Data Enrichment | RYM | RYM |  | 2022-12-03 |  |  | CASING | PASAR_1886 | 040789 | PSR040789 | CONSUMABLES | C | PD | 5920 | ERSA | OTHERS | CASING, P/N 14.631.12D.01C, MATERIAL: Q235-A, POSITION NO.: 7, DRAWING NO.: 14.631.12D.00ZC; FOR SETTLE FAN, MFR: XI'AN CASVENT BLOWER CO.,LTD | CASING, P/N 14.631.12D.01C, MATERIAL: Q235-A, POSITION NO.: 7, DRAWING NO.: 14.631.12D.00ZC; FOR SETTLE FAN, MFR: XI'AN CASVENT BLOWER CO.,LTD | PC |  |  |  | EX
STP_005 | Data Enrichment | RYM | RYM |  | 2022-12-03 |  |  | CASING | PASAR_1887 | 050705 | PSR050705 | CONSUMABLES | C | PD | 3000 | UNBW | CAPITAL | CASING, P/N 54, MATERIAL: JSB-2, FOR PUMP TYPE: JHB1150-24; JHB SERIES HIGH-TEMPERATURE CONCENTRATED SULFURIC ACID SUBMERGED PUMP PU-0504-CP-01, Q: 1150 m3/H, H: 24 m, MFR: KUNMING JIAHE SCIENCE & TECH. CO. LTD | CASING, P/N 54, MATERIAL: JSB-2, FOR PUMP TYPE: JHB1150-24; JHB SERIES HIGH-TEMPERATURE CONCENTRATED SULFURIC ACID SUBMERGED PUMP PU-0504-CP-01, Q: 1150 m3/H, H: 24 m, MFR: KUNMING JIAHE SCIENCE & TECH. CO. LTD | PC |  |  |  | EX
STP_005 | Data Enrichment | RYM | RYM |  | 2022-12-03 |  |  | CASING | PASAR_1888 | 050360 | PSR050360 | CONSUMABLES | B | PD | 3000 | UNBW | CAPITAL | CASING, P/N 54, MATERIAL: JSB-2, FOR PUMP TYPE: JHB1400-24; JHB SERIES HIGH-TEMPERATURE CONCENTRATED SULFURIC ACID SUBMERGED PUMP PU-0504-CP-02, Q: 1400 m3/H, H: 24 m, MFR: KUNMING JIAHE SCIENCE & TECH. CO. LTD | CASING, P/N 54, MATERIAL: JSB-2, FOR PUMP TYPE: JHB1400-24; JHB SERIES HIGH-TEMPERATURE CONCENTRATED SULFURIC ACID SUBMERGED PUMP PU-0504-CP-02, Q: 1400 m3/H, H: 24 m, MFR: KUNMING JIAHE SCIENCE & TECH. CO. LTD | PC |  |  |  | EX
STP_005 | Data Enrichment | RYM | RYM |  | 2022-12-03 |  |  | CASING | PASAR_1889 | 049567 | PSR049567 | CONSUMABLES | C | PD | 3000 | ERSA | OTHERS | CASING, P/N 7, FOR PUMP TYPE: JSB40-30; FOR PA VERTICAL PUMP PU-0504-CP-04, Q: 45 m3/H, H: 45 m, MFR: DALIAN JINSHAN ACID PROOF PUMP CO.,LTD | CASING, P/N 7, FOR PUMP TYPE: JSB40-30; FOR PA VERTICAL PUMP PU-0504-CP-04, Q: 45 m3/H, H: 45 m, MFR: DALIAN JINSHAN ACID PROOF PUMP CO.,LTD | PC |  |  |  | EX
STP_005 | Data Enrichment | RYM | RYM |  | 2022-12-03 |  |  | CASING | PASAR_1890 | 050322 | PSR050322 | CONSUMABLES | C | PD | 3000 | UNBW | CAPITAL | CASING, P/N 7, FOR PUMP TYPE: JSB780-30; FOR FAT VERTICAL PUMP PU-0504-CP-03, Q: 750 m3/H, H: 24 m, MFR: DALIAN JINSHAN ACID PROOF PUMP CO.,LTD | CASING, P/N 7, FOR PUMP TYPE: JSB780-30; FOR FAT VERTICAL PUMP PU-0504-CP-03, Q: 750 m3/H, H: 24 m, MFR: DALIAN JINSHAN ACID PROOF PUMP CO.,LTD | PC |  |  |  | EX
STP_005 | Data Enrichment | RYM | RYM |  | 2022-12-03 |  |  | CASING | PASAR_1891 | 045725 | PSR045725 | CONSUMABLES | C | PD | 3000 | ERSA | OTHERS | CASING, PUMP, FOR PUMP TYPE: 65FDU-50-K/KF; EQUIPMENT NO.: 0511.5; FOR RECYCLED WATER PUMP: PU-0511-WD-04, FLOWRATE: 52 M3/HR; HEAD: 52 M; SPEED: 1800 RPM; MFR: YIXING LINGGU PLASTIC EQUIPMENT CO.,LTD. | CASING, PUMP, FOR PUMP TYPE: 65FDU-50-K/KF; EQUIPMENT NO.: 0511.5; FOR RECYCLED WATER PUMP: PU-0511-WD-04, FLOWRATE: 52 M3/HR; HEAD: 52 M; SPEED: 1800 RPM; MFR: YIXING LINGGU PLASTIC EQUIPMENT CO.,LTD. | PC |  |  |  | EX
STP_005 | Data Enrichment | RYM | RYM |  | 2022-12-03 |  |  | CASING | PASAR_1892 | 283745 | PSR283745 | CONSUMABLES | C | PD | 3000 | UNBW | CAPITAL | PSRLT-9.87-MN-CASING, PUMP, P/N 1, MATERIAL: PILON 2, FOR PRODUCT ACID PUMP TYPE FS-104A; CAP: 65 M3/HR; MFR: MAZDA PUMP MFG. CO., LTD., JAPAN; REFERENCE MESCO DWG. NO. JM51001 | CASING, PUMP, P/N 1, MATERIAL: PILON 2, FOR PRODUCT ACID PUMP TYPE FS-104A; CAP: 65 M3/HR; MFR: MAZDA PUMP MFG. CO., LTD., JAPAN; REFERENCE MESCO DWG. NO. JM51001 | PC |  |  |  | EX | MAZDA PUMP MFG. CO., LTD., JAPAN | P/N: 1 | MESCO, INC.
STP_005 | Data Enrichment | RYM | RYM |  | 2022-12-03 |  |  | CASING | PASAR_1893 | 283869 | PSR283869 | CRITICAL | B | PD | 5920 | ERSA | OTHERS | CASING, PUMP, P/N 1, MATERIAL: PILON 5, ACID CIRCULATION TOWER PUMP TYPE FS-3506A, HEAD: 25 M, CAPACITY: 850 M3/H, SPEED: 1170 RPM, MMS/MESCO DWG. NO. JM 50001, MANUFACTURER: MAZDA PUMP MFG. CO., LTD., JAPAN. | CASING, PUMP, P/N 1, MATERIAL: PILON 5, ACID CIRCULATION TOWER PUMP TYPE FS-3506A, HEAD: 25 M, CAPACITY: 850 M3/H, SPEED: 1170 RPM, MMS/MESCO DWG. NO. JM 50001, MANUFACTURER: MAZDA PUMP MFG. CO., LTD., JAPAN. | PC |  |  |  | EX | MAZDA PUMP MFG. CO., LTD., JAPAN. | P/N: 1
STP_005 | Data Enrichment | RYM | RYM |  | 2022-12-03 |  |  | CASING | PASAR_1894 | 014535 | PSR014535 | CONSUMABLES | C | ND | 3000 | UNBW | CAPITAL | CASING, PUMP, P/N 101, MATERIAL: UHMW-PE, IDENTIFICATION NO.: 101D31265PEK019; FOR CHEMICAL PUMP TYPE: NEPS, SIZE: 250-200-400, SERIAL NO. 12.0721/4-8, MFR: WERNERT PUMPEN GMBH, GERMANY | CASING, PUMP, P/N 101, MATERIAL: UHMW-PE, IDENTIFICATION NO.: 101D31265PEK019; FOR CHEMICAL PUMP TYPE: NEPS, SIZE: 250-200-400, SERIAL NO. 12.0721/4-8, MFR: WERNERT PUMPEN GMBH, GERMANY | PC | 101, IDENTIFICATION : 101D31265PEK019 | 0003000366 | WERNERT H UND CO KG ORERHAUSENER ST | EX |  |  | WERNERT - PUMPEN GMBH
STP_005 | Data Enrichment | RYM | RYM |  | 2022-12-03 |  |  | CASING | PASAR_1895 | 014508 | PSR014508 | CONSUMABLES | C | PD | 3000 | ERSA | OTHERS | CASING, PUMP, P/N 101, MATERIAL: UHMW-PE, IDENTIFICATION NO.: 101L28020PEK039, FOR CHEMICAL PUMP TYPE: NEPO, SIZE: 200-150-250, SERIAL NO. 12.0721/1-3 , MFR: WERNERT PUMPEN GMBH, GERMANY | CASING, PUMP, P/N 101, MATERIAL: UHMW-PE, IDENTIFICATION NO.: 101L28020PEK039, FOR CHEMICAL PUMP TYPE: NEPO, SIZE: 200-150-250, SERIAL NO. 12.0721/1-3 , MFR: WERNERT PUMPEN GMBH, GERMANY | PC | 101, IDENTIFICATION : 101L28020PEK039 | 0003000366 | WERNERT H UND CO KG ORERHAUSENER ST | EX |  |  | WERNERT - PUMPEN GMBH
STP_005 | Data Enrichment | RYM | RYM |  | 2022-12-03 |  |  | CASING | PASAR_1896 | 102025 | PSR102025 | CONSUMABLES | C | PD | 3000 | ERSA | OTHERS | CASING, PUMP, P/N 101, MATERIAL: UHMW-PE, IDENT-NO. 101L28062PEH519; DIMENSIONS: 355X400X148; FOR CHEMICAL PUMP TYPE/SIZE NEPO 65-40-250 WTQ Q1Q1TT GV; SECTIONAL DRAWING NO. S 0777.002; MANUFACTURER: WERNERT-PUMPEN GmbH, GERMANY | CASING, PUMP, P/N 101, MATERIAL: UHMW-PE, IDENT-NO. 101L28062PEH519; DIMENSIONS: 355X400X148; FOR CHEMICAL PUMP TYPE/SIZE NEPO 65-40-250 WTQ Q1Q1TT GV; SECTIONAL DRAWING NO. S 0777.002; MANUFACTURER: WERNERT-PUMPEN GmbH, GERMANY | PC | P/N: 101, IDENT-NO. 101L28062PEH519 | 0003000366 | WERNERT H UND CO KG ORERHAUSENER ST | EX
STP_005 | Data Enrichment | RYM | RYM |  | 2022-12-03 |  |  | CASING | PASAR_1897 | 038125 | PSR038125 | CONSUMABLES | C | PD | 3000 | ERSA | OTHERS | CASING, PUMP, P/N 101G27021PEK019, SEMI-OPEN IMPELLER, 55 MM BLADE HEIGHT, MATERIAL: UHMW-PE+St37.0, TYPE/DIMENSIONS: 564 X 642 X 265; FOR CHEMICAL PUMP TYPE NKP 125-315/0, SERIAL NO. 920095/1, MFR: WERNERT-PUMPEN GMBH, GERMANY. | CASING, PUMP, P/N 101G27021PEK019, SEMI-OPEN IMPELLER, 55 MM BLADE HEIGHT, MATERIAL: UHMW-PE+St37.0, TYPE/DIMENSIONS: 564 X 642 X 265; FOR CHEMICAL PUMP TYPE NKP 125-315/0, SERIAL NO. 920095/1, MFR: WERNERT-PUMPEN GMBH, GERMANY. | PC | 101G27021PEK019 | 0003000366 | WERNERT H UND CO KG ORERHAUSENER ST | EX
STP_005 | Data Enrichment | RYM | RYM |  | 2022-12-03 |  |  | CASING | PASAR_1898 | 052874 | PSR052874 | CONSUMABLES | C | PD | 5920 | ERSA | OTHERS | CASING, PUMP, P/N 14, MODEL NO.: 65FDU-54-25/40-C3, DRAWING NO.: FDU30C3.0, FOR PU-0316-CP-02, MFR: YIXING LINGGU PLASTIC EQUIPMENT CO. | CASING, PUMP, P/N 14, MODEL NO.: 65FDU-54-25/40-C3, DRAWING NO.: FDU30C3.0, FOR PU-0316-CP-02, MFR: YIXING LINGGU PLASTIC EQUIPMENT CO. | PC |  |  |  | EX
STP_005 | Data Enrichment | RYM | RYM |  | 2022-12-03 |  |  | CASING | PASAR_1899 | 052172 | PSR052172 | CONSUMABLES | C | PD | 3000 | ERSA | OTHERS | PSRLT-7.36-MN-CASING, PUMP, P/N 28, MATERIAL: UHPE; FOR SUMP PUMP TYPE: 50FYUC-30-10/20-1500+500, MFR: YIXING LINGGU PLASTIC EQUIPMENT CO.,LTD | CASING, PUMP, P/N 28, MATERIAL: UHPE; FOR SUMP PUMP TYPE: 50FYUC-30-10/20-1500+500, MFR: YIXING LINGGU PLASTIC EQUIPMENT CO.,LTD | PC |  |  |  | EX
STP_005 | Data Enrichment | RYM | RYM |  | 2022-12-03 |  |  | CASING | PASAR_1900 | 949151 | PSR949151 | CRITICAL | B | PD | 3000 | ERSA | OTHERS | CASING, PUMP, P/N 5, PUMP TYPE: 500FUH-46-C4; FOR FUGITIVE GAS DESULFURIZATION CIRCULATE PUMP PU-0316-CP-01AB, MFR: YIXING LINGGU PLASTIC EQUIPMENT CO., LTD., | CASING, PUMP, P/N 5, PUMP TYPE: 500FUH-46-C4; FOR FUGITIVE GAS DESULFURIZATION CIRCULATE PUMP PU-0316-CP-01AB, MFR: YIXING LINGGU PLASTIC EQUIPMENT CO., LTD., | PC |  |  |  | EX |  |  | CHINA NERIN ENGINEERING CO., LTD.
STP_005 | Data Enrichment | RYM | RYM |  | 2022-12-03 |  |  | CASING | PASAR_1901 | 540578 | PSR540578 | CONSUMABLES | B | PD | 5920 | ERSA | OTHERS | CASING, PUMP, SCS16, P/N 2 | CASING, PUMP, SCS16, P/N 2 | PC |  |  |  | EX
STP_005 | Data Enrichment | RYM | RYM |  | 2022-12-03 |  |  | CASING | PASAR_1902 | 027533 | PSR027533 | CRITICAL | B | ND | 3000 | UNBW | CAPITAL | CASING, UPPER, P/N 202, FOR SEAWATER INTAKE PUMP, MATERIAL: NI RESIST O2, PUMP TYPE: 600 x 350, REF. DWG NO.: P2-46557, ORDER NO.: 16-1150-1, MFR: KUBOTA, LTD. | CASING, UPPER, P/N 202, FOR SEAWATER INTAKE PUMP, MATERIAL: NI RESIST O2, PUMP TYPE: 600 x 350, REF. DWG NO.: P2-46557, ORDER NO.: 16-1150-1, MFR: KUBOTA, LTD. | PC |  |  |  | EX
STP_005 | Data Enrichment | RYM | RYM |  | 2022-12-03 |  |  | CASING | PASAR_1903 | 048744 | PSR048744 | CONSUMABLES | B | PD | 3000 | ERSA | OTHERS | CASING, VOLUTE, MATERIAL: CR27, POSITION NO.: 20, DRAWING NO.: 80ZJA-I-A52-00; FOR TAILINGS THICKNER UNDERFLOW PUMP (PU-0605-MP-03A/B), TYPE: 80-ZJA-I-A52-00; MFR: ZIBO HUACHENG PUMP INDUSTRY CO., LTD | CASING, VOLUTE, MATERIAL: CR27, POSITION NO.: 20, DRAWING NO.: 80ZJA-I-A52-00; FOR TAILINGS THICKNER UNDERFLOW PUMP (PU-0605-MP-03A/B), TYPE: 80-ZJA-I-A52-00; MFR: ZIBO HUACHENG PUMP INDUSTRY CO., LTD | PC |  |  |  | EX
STP_005 | Data Enrichment | RYM | RYM |  | 2022-12-03 |  |  | CASING | PASAR_1904 | 037993 | PSR037993 | CONSUMABLES | C | PD | 3000 | ERSA | OTHERS | CASING, VOLUTE, P/N 102, DRAWING NO. 0W23579500-32: Z04086300-15, ORDER NO. 9972649959, PUMP TYPE: HPH 250-401, MATERIAL: 1.7706, CONSISTS OF JOINT RINGS 411.01/.10, CASING WEAR RING 502.01, STUD 902.01, GRUB SCREW 904.03 | CASING, VOLUTE, P/N 102, DRAWING NO. 0W23579500-32: Z04086300-15, ORDER NO. 9972649959, PUMP TYPE: HPH 250-401, MATERIAL: 1.7706, CONSISTS OF JOINT RINGS 411.01/.10, CASING WEAR RING 502.01, STUD 902.01, GRUB SCREW 904.03 , HEXAGON NUT 920.01 AND CASING DRAIN; FOR FSF BOILER CIRCULATION PUMP PU-0304-TE-01A/B, MFR: KSB AKTIENGESELLSCHAFT | SE |  |  |  | EX
STP_005 | Data Enrichment | RYM | RYM |  | 2022-12-03 |  |  | CASING | PASAR_1905 | 303691 | PSR303691 | CRITICAL | B | PD | 5920 | ERSA | OTHERS | CASING,PREFORMED,BEIER VARIATOR 3 AM 86GASKET, PRE-FORMED, BEIER VARIATOR MODEL 3AM86;SPEED RANGE = 0.2 TO 0.8; INPUT = 2.2 KW AT MAX. SPEED; 1.5 KW AT MIN. SPEED, SERIAL NO. N166198; MANUFACTURER : S | CASING,PREFORMED,BEIER VARIATOR 3 AM 86GASKET, PRE-FORMED, BEIER VARIATOR MODEL 3AM86;SPEED RANGE = 0.2 TO 0.8; INPUT = 2.2 KW AT MAX. SPEED; 1.5 KW AT MIN. SPEED, SERIAL NO. N166198; MANUFACTURER : S | PC |  |  |  | EX
STP_005 | Data Enrichment | RYM | RYM |  | 2022-12-03 |  |  | CASING | PASAR_1906 | 642233 | PSR642233 | CONSUMABLES | B | PD | 5920 | ERSA | OTHERS | CASING,PUMP,SCS16 | CASING,PUMP,SCS16 | PC |  |  |  | EX
STP_005 | Data Enrichment | RYM | RYM |  | 2022-12-03 |  |  | CASING | PASAR_1907 | 948468 | PSR948468 | CRITICAL | B | PD | 5920 | ERSA | OTHERS | CASING,TURBINE,P/N 1000333420, POS.NO.:10, FOR SATURATED STEAM TURBOSET OF BACKING PRESSURE,TYPE: GTW + B5S-5, TURBINE SERIAL NO.: 21227, MFR: DRESSER-RAND | CASING,TURBINE,P/N 1000333420, POS.NO.:10, FOR SATURATED STEAM TURBOSET OF BACKING PRESSURE,TYPE: GTW + B5S-5, TURBINE SERIAL NO.: 21227, MFR: DRESSER-RAND | PC |  |  |  | EX
STP_005 | Data Enrichment | RYM | RYM |  | 2022-12-03 |  |  | CASING | PASAR_1908 | 446817 | PSR446817 | CONSUMABLES | C | PD | 5920 | ERSA | OTHERS | CASING,VOLUTE,PN10/PN10SFS2123 | CASING,VOLUTE,PN10/PN10SFS2123 | PC |  |  |  | EX
STP_005 | Data Enrichment | RYM | RYM |  | 2022-12-03 |  |  | CASING | PASAR_1909 | 044433 | PSR044433 | CONSUMABLES | C | PD | 3000 | ERSA | OTHERS | CASING; FOR PAM METERING PUMP A/B, MODEL: GB1000PP9MNN, Q: 1100 LI/HR; MFR: MILTON ROY | CASING; FOR PAM METERING PUMP A/B, MODEL: GB1000PP9MNN, Q: 1100 LI/HR; MFR: MILTON ROY | PC |  |  |  | EX
STP_005 | Data Enrichment | KIB | KIB |  | 2022-12-03 |  |  | CASTER | PASAR_1923 | 232108 | PSR232108 | CONSUMABLES | C | PD | 5920 | ERSA | OTHERS | CASTER,C-13H (NC-ES13) | CASTER,C-13H (NC-ES13) | KG |  |  |  | EX
STP_005 | Data Enrichment | MKV | MKV |  | 2022-12-03 |  |  | CATCH | PASAR_1924 | 088733 | PSR088733 | CONSUMABLES | C | PD | 2700 | ERSA | OTHERS | CATCH, CABINET DOOR, DOUBLE ROLLER, CATCH SIZE: 1-15/64 X 1-5/64, STRIKE SIZE: 1-17/64 X 23/64, SURFACE-MOUNT, PUSH-TO-CLOSE, WITH THERMOPLASTIC ROLLERS AND MOUNTING SCREWS | CATCH, CABINET DOOR, DOUBLE ROLLER, CATCH SIZE: 1-15/64 X 1-5/64, STRIKE SIZE: 1-17/64 X 23/64, SURFACE-MOUNT, PUSH-TO-CLOSE, WITH THERMOPLASTIC ROLLERS AND MOUNTING SCREWS | PR |  |  |  | EX |  |  | JVRA INDUSTRIAL SALES AND SERVICES
STP_005 | Data Enrichment | NEN | NEN |  | 2022-12-03 |  |  | CATHODE | PASAR_1925 | 037810 | PSR037810 | CONSUMABLES | C | PD | 1820 | ERSA | OTHERS | CATHODE, CP-3, MATERIAL: SPECIAL ALLOY, SPARE CODE: A0504.18.1; FOR (AP2) ACID PIPE ANODIC PROTECTION Of NEW ACID PLANT, MFR: NERIN | CATHODE, CP-3, MATERIAL: SPECIAL ALLOY, SPARE CODE: A0504.18.1; FOR (AP2) ACID PIPE ANODIC PROTECTION Of NEW ACID PLANT, MFR: NERIN | PC |  |  |  | EX
STP_005 | Data Enrichment | ABG | ABG |  | 2022-12-03 |  |  | CEMENT | PASAR_1938 | 000486 | PSR000486 | CONSUMABLES | C | V1 | 1520 | ERSA | OTHERS | CEMENT, CONTACT, RUBBER, 320 ML/BOTTLE | CEMENT, CONTACT, RUBBER, 320 ML/BOTTLE | BT |  |  |  | HB |  |  | HOMEOPTIONS INC
STP_005 | Data Enrichment | ABG | ABG |  | 2022-12-03 |  |  | CEMENT | PASAR_1939 | 413996 | PSR413996 | CONSUMABLES | C | PD | 1520 | ERSA | OTHERS | CEMENT, CONTACT, RUBBER, 4 LITERS PER CAN | CEMENT, CONTACT, RUBBER, 4 LITERS PER CAN | LI |  |  |  | EX |  |  | HOMEOPTIONS INC
STP_005 | Data Enrichment | ABG | ABG |  | 2022-12-03 |  |  | CEMENT | PASAR_1940 | 000471 | PSR000471 | CONSUMABLES | C | PD | 1520 | ERSA | OTHERS | CEMENT, PVC SOLVENT, AV NO. 52, HIGH VISCOSITY, QUICK DRYING, RED CAN, VISCOSITY: 500~3000 cp, WITH BUILT-IN APPLICATOR, 500 GRAMS PER CAN, BRAND: ASAHI AV | CEMENT, PVC SOLVENT, AV NO. 52, HIGH VISCOSITY, QUICK DRYING, RED CAN, VISCOSITY: 500~3000 cp, WITH BUILT-IN APPLICATOR, 500 GRAMS PER CAN, BRAND: ASAHI AV | CN |  |  |  | EX
STP_005 | Data Enrichment | ABG | ABG |  | 2022-12-03 |  |  | CEMENT | PASAR_1941 | 464895 | PSR464895 | CONSUMABLES | C | V1 | 1520 | ERSA | OTHERS | CEMENT, PVC SOLVENT, CLEAR, 200 CC/CAN | CEMENT, PVC SOLVENT, CLEAR, 200 CC/CAN | CN |  |  |  | HB |  |  | HOMEOPTIONS INC
STP_005 | Data Enrichment | ABG | ABG |  | 2022-12-03 |  |  | CEMENT | PASAR_1942 | 317808 | PSR317808 | CONSUMABLES | C | PD | 1520 | ERSA | OTHERS | CEMENT;SOLUFIX #9254 IN 0.25 LI/CAN | CEMENT;SOLUFIX #9254 IN 0.25 LI/CAN | CN |  |  |  | EX
STP_005 | Data Enrichment | ABG | ABG |  | 2022-12-03 |  |  | CHAMBER | PASAR_2013 | 038276 | PSR038276 | CONSUMABLES | C | PD | 3000 | ERSA | OTHERS | CHAMBER, COOLING, MATERIAL: FRP, SPARE CODE: C0510.6.1.11; FOR LIME CREAM PUMP A/B, MFR: YIXING LINGGU PLASTIC EQUIPMENT CO., LTD | CHAMBER, COOLING, MATERIAL: FRP, SPARE CODE: C0510.6.1.11; FOR LIME CREAM PUMP A/B, MFR: YIXING LINGGU PLASTIC EQUIPMENT CO., LTD | PC |  |  |  | EX
STP_005 | Data Enrichment | spc | ABG |  | 2022-12-03 |  |  | CHAMBER | PASAR_2014 | 937780 | PSR937780 | CONSUMABLES | C | PD | 5920 | ERSA | OTHERS | CHAMBER, FLOOR, HEARTH PLATE, MATERIAL TYPE B, P/N: FE3722-B, 5411 003 00005, FOR CLAISSE THEOX FLUXER | CHAMBER, FLOOR, HEARTH PLATE, MATERIAL TYPE B, P/N: FE3722-B, 5411 003 00005, FOR CLAISSE THEOX FLUXER | PC |  |  |  | EX
STP_005 | Data Enrichment | MKV | MKV |  | 2022-12-03 |  |  | MOUTH | PASAR_2025 | 030178 | PSR030178 | CONSUMABLES | C | PD | 5920 | ERSA | OTHERS | CHARGING MOUTH, P/N M012000-07070031, MATERIAL: PP, SPARE CODE: A0501.2.7, DRAWING NO.: CN0536DD0501CP1-5 Rev 1; FOR LEAD FILTER, F:15m2; MFR: SHANDONG COAL MINING MACHINERY Co. | CHARGING MOUTH, P/N M012000-07070031, MATERIAL: PP, SPARE CODE: A0501.2.7, DRAWING NO.: CN0536DD0501CP1-5 Rev 1; FOR LEAD FILTER, F:15m2; MFR: SHANDONG COAL MINING MACHINERY Co. | PC |  |  |  | EX
STP_005 | Data Enrichment | KIB | KIB |  | 2022-12-03 |  |  | CHASSIS | PASAR_2026 | 201460 | PSR201460 | CONSUMABLES | B | PD | 5920 | ERSA | OTHERS | CHASSIS, INPUT/OUTPUT, FOR 1746 I/O MODULES, 13 SLOTS, SIZE: APPROX SLOTS: 171MMH X 502MMW X 145MMD (6.73H X 19.78W X 5.71D), WEIGHT: 1.9KG (4.2LBS), BACK PANEL MOUNTING, P/N 1746-A13, MANUFACTURER: ALLEN-BRADLEY | CHASSIS, INPUT/OUTPUT, FOR 1746 I/O MODULES, 13 SLOTS, SIZE: APPROX SLOTS: 171MMH X 502MMW X 145MMD (6.73H X 19.78W X 5.71D), WEIGHT: 1.9KG (4.2LBS), BACK PANEL MOUNTING, P/N 1746-A13, MANUFACTURER: ALLEN-BRADLEY | UT | 1746-A13 | 0003000226 | ALLEN BRADLEY | EX
STP_005 | Data Enrichment | KIB | KIB |  | 2022-12-03 |  |  | CHASSIS | PASAR_2027 | 201461 | PSR201461 | CONSUMABLES | B | PD | 5920 | ERSA | OTHERS | CHASSIS, INPUT/OUTPUT, FOR 1746 I/O MODULES, 7 SLOTS, SIZE: APPROX SLOTS: 171MMH X 282MMW X 145MMD (6.73H X 11.11W X 5.71D), WEIGHT: 1.1KG (2.4LBS), BACK PANEL MOUNTING, P/N 1746-A7, MANUFACTURER: ALLEN-BRADLEY | CHASSIS, INPUT/OUTPUT, FOR 1746 I/O MODULES, 7 SLOTS, SIZE: APPROX SLOTS: 171MMH X 282MMW X 145MMD (6.73H X 11.11W X 5.71D), WEIGHT: 1.1KG (2.4LBS), BACK PANEL MOUNTING, P/N 1746-A7, MANUFACTURER: ALLEN-BRADLEY | UT | 1746-A7 | 0003000226 | ALLEN BRADLEY | EX
STP_005 | Data Enrichment | KIB | KIB |  | 2022-12-03 |  |  | CASSETTE | PASAR_2028 | 951861 | PSR951861 | CONSUMABLES | C | PD | 5920 | ERSA | OTHERS | CHEMCASSETTE, TAPE, P/N: 1265-3000, FLEX CC XP HYDRIDES, XP-HYDRIDES, FOR SPM ARSINE GAS DETECTOR, MFR: HONEYWELL | CHEMCASSETTE, TAPE, P/N: 1265-3000, FLEX CC XP HYDRIDES, XP-HYDRIDES, FOR SPM ARSINE GAS DETECTOR, MFR: HONEYWELL | PC | 1265-3000 | 0003000290 | HONEYWELL | EX |  |  | INSTRUMENTATION & CONTROL SPECIALISTS INC.
STP_005 | Data Enrichment | KIB | KIB |  | 2022-12-03 |  |  | CASSETTE | PASAR_2029 | 943692 | PSR943692 | CONSUMABLES | B | PD | 5920 | ERSA | OTHERS | CHEMCASSETTE, XP, HYDRIDES, CM4, P/N: 1874-9300, FOR CM4 ARSINE GAS DETECTOR, MAKER: HONEYWELL | CHEMCASSETTE, XP, HYDRIDES, CM4, P/N: 1874-9300, FOR CM4 ARSINE GAS DETECTOR, MAKER: HONEYWELL | PC | P/N: 1874-9300 | 0003000290 | HONEYWELL | EX
STP_005 | Data Enrichment | KIB | KIB |  | 2022-12-03 |  |  | CASSETTE | PASAR_2030 | 049466 | PSR049466 | CONSUMABLES | B | PD | 5920 | ERSA | OTHERS | CHEMCASSETTE, XPC HYDRIDES, P/N 1874-9300, TEMP: 4~10 DEG. C. (40~50 DEG. F.); FOR ARSINE GAS DETECTOR, BRAND: HONEYWELL | CHEMCASSETTE, XPC HYDRIDES, P/N 1874-9300, TEMP: 4~10 DEG. C. (40~50 DEG. F.); FOR ARSINE GAS DETECTOR, BRAND: HONEYWELL | RL | 1874-9300 | 0003000290 | HONEYWELL | EX
STP_005 | Data Enrichment | NEN | NEN |  | 2022-12-03 |  |  | CHISEL | PASAR_2033 | 018127 | PSR018127 | CONSUMABLES | C | PD | 4010 | ERSA | OTHERS | CHISEL, BLADE; FOR COMBIHAMMER MODEL: TE 60, FREQUENCY: 56~60 Hz, POINTED FLAT AND SHAPED CHISELS. | CHISEL, BLADE; FOR COMBIHAMMER MODEL: TE 60, FREQUENCY: 56~60 Hz, POINTED FLAT AND SHAPED CHISELS. | PC |  |  |  | EX
STP_005 | Data Enrichment | NEN | NEN |  | 2022-12-03 |  |  | CHISEL | PASAR_2034 | 080308 | PSR080308 | CONSUMABLES | C | PD | 4010 | ERSA | OTHERS | CHISEL, MOIL POINT, HEX SHANK, 600 mm OVERALL LENGTH, SIZE: 32 mm X 152 mm, FOR CONCRETE BREAKER MODEL B90/B60, MANUFACTURER: FURUKAWA CO., LTD., JAPAN | CHISEL, MOIL POINT, HEX SHANK, 600 mm OVERALL LENGTH, SIZE: 32 mm X 152 mm, FOR CONCRETE BREAKER MODEL B90/B60, MANUFACTURER: FURUKAWA CO., LTD., JAPAN | PC | - | 0003000022 | FURUKAWA | EX |  |  | PETI TRADING INC.
STP_005 | Data Enrichment | NEN | NEN |  | 2022-12-03 |  |  | CHISEL | PASAR_2035 | 080313 | PSR080313 | CONSUMABLES | C | PD | 4010 | ERSA | OTHERS | CHISEL, MOIL POINT, PSR-500, ROUND SHANK, 500 mm OVERALL LENGTH, SHANK SIZE: 26 mm DIAMETER X 80 mm, FOR FURUKAWA PICKHAMMER MODEL CA-7, MANUFACTURER: FURUKAWA CO., LTD., JAPAN | CHISEL, MOIL POINT, PSR-500, ROUND SHANK, 500 mm OVERALL LENGTH, SHANK SIZE: 26 mm DIAMETER X 80 mm, FOR FURUKAWA PICKHAMMER MODEL CA-7, MANUFACTURER: FURUKAWA CO., LTD., JAPAN | PC | - | 0003000022 | FURUKAWA | EX |  |  | PETI TRADING INC.
STP_005 | Data Enrichment | NEN | NEN |  | 2022-12-03 |  |  | CHISEL | PASAR_2036 | 026278 | PSR026278 | CONSUMABLES | C | PD | 4010 | ERSA | OTHERS | CHISEL, NARROW-FLAT, TE-SP 70, HILTI, DIMENSION: HEX-17 mm X 700 mm LENGTH; CHISEL BLADE FOR BREAKER MODEL: TE 500-X 230 V, MFR: HILTI | CHISEL, NARROW-FLAT, TE-SP 70, HILTI, DIMENSION: HEX-17 mm X 700 mm LENGTH; CHISEL BLADE FOR BREAKER MODEL: TE 500-X 230 V, MFR: HILTI | PC | TE-SP 70 | 0003000289 | HILTI | EX |  |  | HILTI PHILIPPINES, INC.
STP_005 | Data Enrichment | NEN | NEN |  | 2022-12-03 |  |  | CHISEL | PASAR_2037 | 026279 | PSR026279 | CONSUMABLES | C | PD | 4010 | ERSA | OTHERS | CHISEL, POINTED, TE-SP SM70, HILTI, DIMENSION: HEX-17 mm X 700 mm LENGTH; CHISEL BLADE FOR BREAKER MODEL: TE 500-X 230V, MFR: HILTI | CHISEL, POINTED, TE-SP SM70, HILTI, DIMENSION: HEX-17 mm X 700 mm LENGTH; CHISEL BLADE FOR BREAKER MODEL: TE 500-X 230V, MFR: HILTI | PC | TE-SP SM70 | 0003000289 | HILTI | EX |  |  | HILTI PHILIPPINES, INC.
STP_005 | Data Enrichment | NEN | NEN |  | 2022-12-03 |  |  | CHISEL | PASAR_2038 | 168943 | PSR168943 | CONSUMABLES | B | V1 | 4010 | ERSA | OTHERS | CHISEL, SCRAPER, P/N TP-03646, FLAT POINT, 38 MM X 180 MM (2002), REFERENCE PARTS LIST TP03707-2-00606A, FOR PNEUMATIC CHIPPING HAMMER SUPER KELEN MODEL S-250, MAKER: NITTO KOHKI CO., LTD., JAPAN | CHISEL, SCRAPER, P/N TP-03646, FLAT POINT, 38 MM X 180 MM (2002), REFERENCE PARTS LIST TP03707-2-00606A, FOR PNEUMATIC CHIPPING HAMMER SUPER KELEN MODEL S-250, MAKER: NITTO KOHKI CO., LTD., JAPAN | PC |  |  |  | HB |  |  | FUJI TRADING CO., LTD.
STP_005 | Data Enrichment | spc | ABG |  | 2022-12-03 |  |  | DRINK | PASAR_2040 | 052439 | PSR052439 | CONSUMABLES | C | PD | 4090 | ERSA | OTHERS | CHOCOLATE DRINK, MILO, POWDERED MIX, 1 PACK CONSISTING OF 12 PIECES OF 22 G SACHET | CHOCOLATE DRINK, MILO, POWDERED MIX, 1 PACK CONSISTING OF 12 PIECES OF 22 G SACHET | PK |  |  |  | EX |  |  | PASAR EMPLOYEES MULTI-PURPOSE COOPERATIVE
STP_005 | Data Enrichment | KIB | KIB |  | 2022-12-03 |  |  | CIRCLIP | PASAR_2047 | 945876 | PSR945876 | CRITICAL | B | PD | 3020 | ERSA | OTHERS | CIRCLIP, FOR HOLE 55, P/N GB893-76, MATERIAL: 65Mn, POSTION NO.: 2, FOR CROSSHEAD, FOR NITROGEN COMPRESSOR MODEL ZW-17 Y547CK, REFERENCE DRAWING NO.: W3Z3.5.30000, MFR: HANG ZHOU HANGYANG COMPRESSOR CO., LTD | CIRCLIP, FOR HOLE 55, P/N GB893-76, MATERIAL: 65Mn, POSTION NO.: 2, FOR CROSSHEAD, FOR NITROGEN COMPRESSOR MODEL ZW-17 Y547CK, REFERENCE DRAWING NO.: W3Z3.5.30000, MFR: HANG ZHOU HANGYANG COMPRESSOR CO., LTD | PC |  |  |  | EX
STP_005 | Data Enrichment | KIB | KIB |  | 2022-12-03 |  |  | CIRCLIP | PASAR_2048 | 036153 | PSR036153 | CONSUMABLES | A | PD | 3020 | ERSA | OTHERS | CIRCLIP, FOR HOLE 70, P/N GB893.1-86, MATERIAL: 65Mn, SPARE CODE: A0701.1.129; POSITION NO.: 9, REFERENCE DRAWING NO.: W3Z5.5.40000; FOR CROSSHEAD ASSEMBLY, OXYGEN COMPRESSOR (ZW-33.9/10), MFR: HANG ZHOU HANGYANG COMPRESSOR CO.,LTD | CIRCLIP, FOR HOLE 70, P/N GB893.1-86, MATERIAL: 65Mn, SPARE CODE: A0701.1.129; POSITION NO.: 9, REFERENCE DRAWING NO.: W3Z5.5.40000; FOR CROSSHEAD ASSEMBLY, OXYGEN COMPRESSOR (ZW-33.9/10), MFR: HANG ZHOU HANGYANG COMPRESSOR CO.,LTD | PC |  |  |  | EX |  |  | GENERAL EXPORTATION (H.K.) CO., LTD.
STP_005 | Data Enrichment | KIB | KIB |  | 2022-12-03 |  |  | CIRCLIP | PASAR_2049 | 051266 | PSR051266 | CONSUMABLES | C | PD | 5920 | ERSA | OTHERS | CIRCLIP, P/N 10, CODE: GB/T894.2-1986, MATERIAL: 65MN, FOR SIDE WALL MIXING DEVICE FPW60 OF DESULFURIZATION TOWER, MFR: WUXI TIANGQIANG MIX-EQUIPMENT CO.,LTD | CIRCLIP, P/N 10, CODE: GB/T894.2-1986, MATERIAL: 65MN, FOR SIDE WALL MIXING DEVICE FPW60 OF DESULFURIZATION TOWER, MFR: WUXI TIANGQIANG MIX-EQUIPMENT CO.,LTD | SE |  |  |  | EX |  |  | GENERAL EXPORTATION (H.K.) CO., LTD.
STP_005 | Data Enrichment | KIB | KIB |  | 2022-12-03 |  |  | CIRCLIP | PASAR_2050 | 049882 | PSR049882 | CONSUMABLES | C | PD | 3000 | ERSA | OTHERS | PSRLT-5.96-MN-CIRCLIP, P/N 10.5, MODEL: SEH300-400, FOR COOLING WATER BOOSTER PUMP, Q:1353m3/h, H:12m, MFR: SHANDONG SHUANGLUN EMMECOM PUMP CO.,LTD | CIRCLIP, P/N 10.5, MODEL: SEH300-400, FOR COOLING WATER BOOSTER PUMP, Q:1353m3/h, H:12m, MFR: SHANDONG SHUANGLUN EMMECOM PUMP CO.,LTD | PC |  |  |  | EX |  |  | GENERAL EXPORTATION (H.K.) CO., LTD.
STP_005 | Data Enrichment | KIB | KIB |  | 2022-12-03 |  |  | CIRCLIP | PASAR_2051 | 014529 | PSR014529 | CONSUMABLES | C | PD | 3000 | ERSA | OTHERS | CIRCLIP, P/N 932, IDENTIFICATION NO.: 932GB1400SKF400; FOR CHEMICAL PUMP TYPE: NEPO, SIZE: 200-150-250, SERIAL NO. 12.0721/1-3, MFR: WERNERT PUMPEN GMBH, GERMANY | CIRCLIP, P/N 932, IDENTIFICATION NO.: 932GB1400SKF400; FOR CHEMICAL PUMP TYPE: NEPO, SIZE: 200-150-250, SERIAL NO. 12.0721/1-3, MFR: WERNERT PUMPEN GMBH, GERMANY | PC | 932, IDENTIFICATION : 932GB1400SKF400 | 0003000366 | WERNERT H UND CO KG ORERHAUSENER ST | EX
STP_005 | Data Enrichment | KIB | KIB |  | 2022-12-03 |  |  | CIRCLIP | PASAR_2052 | 387213 | PSR387213 | CONSUMABLES | C | PD | 4090 | ERSA | OTHERS | CIRCLIP,65 X 2.5,DIN 471,P# 932 | CIRCLIP,65 X 2.5,DIN 471,P# 932 | PC |  |  |  | EX
STP_005 | Data Enrichment | MKV | MKV |  | 2022-12-03 |  |  | CLEAT | PASAR_2160 | 660979 | PSR660979 | CRITICAL | A | V1 | 5700 | ERSA | OTHERS | CLEAT, BELT CONVEYOR, RUBBER, P/N 533 7761, SIZE NO. 7A, WITH CN BONDING LAYER, REMA TIP TOP. | CLEAT, BELT CONVEYOR, RUBBER, P/N 533 7761, SIZE NO. 7A, WITH CN BONDING LAYER, REMA TIP TOP. | PC |  |  |  | HB |  |  | FUJI TRADING CO., LTD.
STP_005 | Data Enrichment | MKV | MKV |  | 2022-12-03 |  |  | CLEAT | PASAR_2161 | 295045 | PSR295045 | CONSUMABLES | C | PD | 4090 | ERSA | OTHERS | CLEAT, BUS BAR SUPPORT, P/N 3-A, MATERIAL: EPOXY RESIN, 346 MM X 100 MM X 146 MM X 100 MM X 70 MM. | CLEAT, BUS BAR SUPPORT, P/N 3-A, MATERIAL: EPOXY RESIN, 346 MM X 100 MM X 146 MM X 100 MM X 70 MM. | PC |  |  |  | EX
STP_005 | Data Enrichment | KIB | KIB |  | 2022-12-03 |  |  | COBALT ACCELERATOR | PASAR_2200 | 545117 | PSR545117 | CRITICAL | B | V1 | 5920 | ERSA | OTHERS | COBALT ACCELERATOR, 6% COBALT, FOR FRP LAMINATION | COBALT ACCELERATOR, 6% COBALT, FOR FRP LAMINATION | LI |  |  |  | HB |  |  | PASAR EMPLOYEES MULTI-PURPOSE COOPERATIVE
STP_005 | Data Enrichment | MKV | MKV |  | 2022-12-03 |  |  | COCK | PASAR_2201 | 948947 | PSR948947 | CRITICAL | B | PD | 5920 | ERSA | OTHERS | COCK, LUBRICATOR, P/N NT00300490, POS. NO.: 200, FOR SATURATED STEAM TURBOSET OF BACKING PRESSURE, TYPE: GTW + B5S-5, TURBINE SERIAL NO.: 21227, MFR: DRESSER-RAND | COCK, LUBRICATOR, P/N NT00300490, POS. NO.: 200, FOR SATURATED STEAM TURBOSET OF BACKING PRESSURE, TYPE: GTW + B5S-5, TURBINE SERIAL NO.: 21227, MFR: DRESSER-RAND | PC |  |  |  | EX
STP_005 | Data Enrichment | NEN | NEN |  | 2022-12-03 |  |  | COFFEE | PASAR_2202 | 234357 | PSR234357 | CONSUMABLES | C | V1 | 2700 | ERSA | OTHERS | COFFEE, INSTANT, 200 G/POUCH BRAND: NESCAFE' CLASSIC OR EQUIVALENT, EXPIRY: AT LEAST ONE YEAR FROM THE DATE OF PURCHASE | COFFEE, INSTANT, 200 G/POUCH BRAND: NESCAFE' CLASSIC OR EQUIVALENT, EXPIRY: AT LEAST ONE YEAR FROM THE DATE OF PURCHASE | BT |  |  |  | HB |  |  | PASAR EMPLOYEES MULTI-PURPOSE COOPERATIVE
STP_005 | Data Enrichment | NEN | NEN |  | 2022-12-03 |  |  | COFFEE | PASAR_2203 | 027602 | PSR027602 | CONSUMABLES | C | PD | 2700 | ERSA | OTHERS | COFFEE, INSTANT, 30 SACHET/PACK. | COFFEE, INSTANT, 30 SACHET/PACK. | PK |  |  |  | EX |  |  | PASAR EMPLOYEES MULTI-PURPOSE COOPERATIVE
STP_005 | Data Enrichment | NEN | NEN |  | 2022-12-03 |  |  | COIL | PASAR_2205 | 029932 | PSR029932 | CONSUMABLES | C | PD | 1600 | ERSA | OTHERS | COIL ASSY,SOLENOID VALVE,AC110V,60HZ,W/COIL CASING,CONTINUOUS RATING | COIL ASSY,SOLENOID VALVE,AC110V,60HZ,W/COIL CASING,CONTINUOUS RATING | PC |  |  |  | EX
STP_005 | Data Enrichment | MKV | MKV |  | 2022-12-03 |  |  | COLLAR | PASAR_2233 | 045143 | PSR045143 | CONSUMABLES | C | PD | 5620 | ERSA | OTHERS | COLLAR, FELT, 115, OIL-IMMERSED PACKING F10 JG68-82, POSITION NO.: 2-12, REFERENCE DWG NO.: Y5-2x55NO17.5F; FOR FSF FUGITIVE GAS EXHAUST FAN, MFR: CHONGQING GENERAL INDUSTRY (GROUP) CO. LTD | COLLAR, FELT, 115, OIL-IMMERSED PACKING F10 JG68-82, POSITION NO.: 2-12, REFERENCE DWG NO.: Y5-2x55NO17.5F; FOR FSF FUGITIVE GAS EXHAUST FAN, MFR: CHONGQING GENERAL INDUSTRY (GROUP) CO. LTD | PC |  |  |  | EX
STP_005 | Data Enrichment | MKV | MKV |  | 2022-12-03 |  |  | COLLAR | PASAR_2234 | 045139 | PSR045139 | CONSUMABLES | C | PD | 5620 | ERSA | OTHERS | COLLAR, FELT, 135, POSITION NO.: 2-7, REFERENCE DWG NO.: Y5-2x55NO17.5F; FOR FSF FUGITIVE GAS EXHAUST FAN, MFR: CHONGQING GENERAL INDUSTRY (GROUP) CO. LTD | COLLAR, FELT, 135, POSITION NO.: 2-7, REFERENCE DWG NO.: Y5-2x55NO17.5F; FOR FSF FUGITIVE GAS EXHAUST FAN, MFR: CHONGQING GENERAL INDUSTRY (GROUP) CO. LTD | PC |  |  |  | EX
STP_005 | Data Enrichment | MKV | MKV |  | 2022-12-03 |  |  | COLLAR | PASAR_2235 | 937871 | PSR937871 | CRITICAL | B | PD | 5620 | ERSA | OTHERS | COLLAR, KNURLED RING, P/N 774-690, LOWER ELECTRODE, FOR OXYGEN-IN-METAL ANALYZER MODEL RO-500C, MFR: LECO CORPORATION, U.S.A. | COLLAR, KNURLED RING, P/N 774-690, LOWER ELECTRODE, FOR OXYGEN-IN-METAL ANALYZER MODEL RO-500C, MFR: LECO CORPORATION, U.S.A. | PC |  |  |  | EX |  |  | LECO CORPORATION, USA
STP_005 | Data Enrichment | MKV | MKV |  | 2022-12-03 |  |  | COLLAR | PASAR_2236 | 661294 | PSR661294 | CONSUMABLES | C | PD | 5620 | ERSA | OTHERS | COLLAR, LOOSE, MATERIAL: 1.4571; IDENT-NO. 505I24742SXK029; P/N 505; DIMENSIONS: DIAMETER 80/38X4,5; CHEMICAL PUMP TYPE/SIZE: NEPO 65-40-250 WTQ Q1Q1TT GV; SECTIONAL DRAWING NO. S 0777.002; MANUFACTURER: WERNERT-PUMPEN GmbH | COLLAR, LOOSE, MATERIAL: 1.4571; IDENT-NO. 505I24742SXK029; P/N 505; DIMENSIONS: DIAMETER 80/38X4,5; CHEMICAL PUMP TYPE/SIZE: NEPO 65-40-250 WTQ Q1Q1TT GV; SECTIONAL DRAWING NO. S 0777.002; MANUFACTURER: WERNERT-PUMPEN GmbH | PC | P/N: 505, IDENT-NO. 505I24742SXK029 | 0003000366 | WERNERT H UND CO KG ORERHAUSENER ST | EX
STP_005 | Data Enrichment | MKV | MKV |  | 2022-12-03 |  |  | COLLAR | PASAR_2237 | 038138 | PSR038138 | CONSUMABLES | C | PD | 3000 | ERSA | OTHERS | COLLAR, LOOSE, P/N 505K24967SXK019, IMPELLER FIXING, MATERIAL: 1.4571, TYPE/DIMENSIONS: Ø91 / 53 X 6.5; FOR CHEMICAL PUMP TYPE NKP 125-315/0, SERIAL NO. 920095/1, MFR: WERNERT-PUMPEN GMBH, GERMANY. | COLLAR, LOOSE, P/N 505K24967SXK019, IMPELLER FIXING, MATERIAL: 1.4571, TYPE/DIMENSIONS: Ø91 / 53 X 6.5; FOR CHEMICAL PUMP TYPE NKP 125-315/0, SERIAL NO. 920095/1, MFR: WERNERT-PUMPEN GMBH, GERMANY. | PC | 505K24967SXK019 | 0003000366 | WERNERT H UND CO KG ORERHAUSENER ST | EX |  |  | WERNERT - PUMPEN GMBH
STP_005 | Data Enrichment | MKV | MKV |  | 2022-12-03 |  |  | COLLAR | PASAR_2238 | 014524 | PSR014524 | CONSUMABLES | C | PD | 3000 | ERSA | OTHERS | COLLAR, P/N 505, IDENTIFICATION NO.: 505G24967SXK069; FOR CHEMICAL PUMP TYPE: NEPO, SIZE: 200-150-250, SERIAL NO. 12.0721/1-3, MFR: WERNERT PUMPEN GMBH, GERMANY | COLLAR, P/N 505, IDENTIFICATION NO.: 505G24967SXK069; FOR CHEMICAL PUMP TYPE: NEPO, SIZE: 200-150-250, SERIAL NO. 12.0721/1-3, MFR: WERNERT PUMPEN GMBH, GERMANY | PC | 505, IDENTIFICATION : 505G24967SXK069 | 0003000366 | WERNERT H UND CO KG ORERHAUSENER ST | EX |  |  | WERNERT - PUMPEN GMBH
STP_005 | Data Enrichment | MKV | MKV |  | 2022-12-03 |  |  | COLLAR | PASAR_2239 | 940598 | PSR940598 | CONSUMABLES | B | PD | 3020 | ERSA | OTHERS | COLLAR, P/N 59027750, FOR VPSA4 INSTRUMENT AIR COMPRESSOR MODEL: DSP-55ATR6N, MFG.NO. U1199001, MFR: HITACHI | COLLAR, P/N 59027750, FOR VPSA4 INSTRUMENT AIR COMPRESSOR MODEL: DSP-55ATR6N, MFG.NO. U1199001, MFR: HITACHI | PC | 59027750 | 0003000004 | HITACHI | EX
STP_005 | Data Enrichment | MKV | MKV |  | 2022-12-03 |  |  | COLLAR | PASAR_2240 | 038791 | PSR038791 | CONSUMABLES | C | PD | 5620 | ERSA | OTHERS | COLLAR, PLAIN, DN200, PN10, EN1092-1 TYPE 32, MATERIAL: P235GH; POSITION NO.: 12, REFERENCE DRAWING NO.: 6025727; FOR FEED CHUTE ASSEMBLY, STEAM DRYER, MFR: KUMERA | COLLAR, PLAIN, DN200, PN10, EN1092-1 TYPE 32, MATERIAL: P235GH; POSITION NO.: 12, REFERENCE DRAWING NO.: 6025727; FOR FEED CHUTE ASSEMBLY, STEAM DRYER, MFR: KUMERA | PC |  |  |  | EX
STP_005 | Data Enrichment | MKV | MKV |  | 2022-12-03 |  |  | COLLAR | PASAR_2241 | 111175 | PSR111175 | CONSUMABLES | C | PD | 5620 | ERSA | OTHERS | COLLAR,SS50,P/N 3,SUMITOMO CYCLO DRIVE | COLLAR,SS50,P/N 3,SUMITOMO CYCLO DRIVE | PC |  |  |  | EX
STP_005 | Data Enrichment | ABG | ABG |  | 2022-12-03 |  |  | WATER | PASAR_2309 | 048321 | PSR048321 | CONSUMABLES | C | PD | 3020 | ERSA | OTHER | CONDENSER WATER COOLED FOR COMPRESS AIR DRYER MODEL: SLZH-200NW, FS40D10, MANUFACTURER: HANGZHOU SHANLI | CONDENSER WATER COOLED FOR COMPRESS AIR DRYER MODEL: SLZH-200NW, FS40D10, MANUFACTURER: HANGZHOU SHANLI | UT |  |  |  | EX |  |  | GENERAL EXPORTATION (H.K.) CO., LTD.
STP_005 | Data Enrichment | KIB | KIB |  | 2022-12-03 |  |  | CONE | PASAR_2317 | 038989 | PSR038989 | CONSUMABLES | B | PD | 5920 | ERSA | OTHERS | CONE, CASTING BURNER, MATERIAL: SUS 304, DIMENSION: 50 MM DIAMETER (TOP) X 150 MM DIAMETER (BOTTOM) X 180 MM HEIGHT X 6 MM THICK; FULLWELDED; OPEN AT TOP AND BOTTOM. | CONE, CASTING BURNER, MATERIAL: SUS 304, DIMENSION: 50 MM DIAMETER (TOP) X 150 MM DIAMETER (BOTTOM) X 180 MM HEIGHT X 6 MM THICK; FULLWELDED; OPEN AT TOP AND BOTTOM. | PC |  |  |  | EX |  |  | TIGER MACHINERY & INDUSTRIAL CORPORATION
STP_005 | Data Enrichment | KIB | KIB |  | 2022-12-03 |  |  | CONE | PASAR_2318 | 035600 | PSR035600 | CONSUMABLES | A | PD | 5920 | ERSA | OTHERS | CONE, GUIDE, P/N N031003990; FOR CENTRAL JET DISTRIBUTOR ASSEMBLY DRAWING NO. 636220P23Q3004, MFR: OUTOTEC | CONE, GUIDE, P/N N031003990; FOR CENTRAL JET DISTRIBUTOR ASSEMBLY DRAWING NO. 636220P23Q3004, MFR: OUTOTEC | PC | N031003990 | 0003000030 | OUTOTEC | EX
STP_005 | Data Enrichment | KIB | KIB |  | 2022-12-03 |  |  | CONE | PASAR_2319 | 040801 | PSR040801 | CONSUMABLES | C | PD | 5920 | ERSA | OTHERS | CONE, INLET, CODE: F104585.1, POSITION NO.: 3, DRAWING NO.: F104585 AZ; FOR STEAM DRYER EXHAUST FAN, MFR: CHONGQING | CONE, INLET, CODE: F104585.1, POSITION NO.: 3, DRAWING NO.: F104585 AZ; FOR STEAM DRYER EXHAUST FAN, MFR: CHONGQING | PC |  |  |  | EX
STP_005 | Data Enrichment | KIB | KIB |  | 2022-12-03 |  |  | CONE | PASAR_2320 | 040780 | PSR040780 | CONSUMABLES | C | PD | 5920 | ERSA | OTHERS | CONE, INLET, CODE: JE309-1, POSITION NO.: 3, DRAWING NO.: CTF14-034; FOR FORCED DRAUGHT BLOWER FOR SALIFICATION, MFR: CHONGQING | CONE, INLET, CODE: JE309-1, POSITION NO.: 3, DRAWING NO.: CTF14-034; FOR FORCED DRAUGHT BLOWER FOR SALIFICATION, MFR: CHONGQING | PC |  |  |  | EX
STP_005 | Data Enrichment | KIB | KIB |  | 2022-12-03 |  |  | CONE | PASAR_2321 | 030129 | PSR030129 | CONSUMABLES | C | PD | 5920 | ERSA | OTHERS | CONE, INLET, JC309.01, O.D. 1000 mm, I.D. 562 mm, MATERIAL: Q345, SPARE CODE: A0302.4.2, FOR EXHAUST FAN Q:15600m3, H:3000Pa; MFR: CHONGQING GENERAL INDUSTRY | CONE, INLET, JC309.01, O.D. 1000 mm, I.D. 562 mm, MATERIAL: Q345, SPARE CODE: A0302.4.2, FOR EXHAUST FAN Q:15600m3, H:3000Pa; MFR: CHONGQING GENERAL INDUSTRY | PC |  |  |  | EX
STP_005 | Data Enrichment | KIB | KIB |  | 2022-12-03 |  |  | CONE | PASAR_2322 | 031963 | PSR031963 | CONSUMABLES | B | PD | 5920 | ERSA | OTHERS | CONE, SMALL, KM, FX125-GK×22, FLANGE TO FLANGE CONNECTION, LENGTH: 330 MM, O.D1: 225 MM, I.D1: 125 MM, BCD1: 195 MM, NO. OF HOLE: 6, BHD: 13 MM, O.D2: 140 MM, I.D2: 40 MM, NO. OF HOLE: 4, BHD: 13 MM, SPARE CODE: A0604.34.1 | CONE, SMALL, KM, FX125-GK×22, FLANGE TO FLANGE CONNECTION, LENGTH: 330 MM, O.D1: 225 MM, I.D1: 125 MM, BCD1: 195 MM, NO. OF HOLE: 6, BHD: 13 MM, O.D2: 140 MM, I.D2: 40 MM, NO. OF HOLE: 4, BHD: 13 MM, SPARE CODE: A0604.34.1 , MATERIAL: Q235+KM, DRAWING NO: CN0536DD0604MP1-6; FOR MIDLINGS CYCLONE CLUSTER, Φ 125 X 22, MFR: WEIHAI HAIWANG HYDROCYCLONE CO. | PC |  |  |  | EX
STP_005 | Data Enrichment | KIB | KIB |  | 2022-12-03 |  |  | CONE | PASAR_2323 | 031961 | PSR031961 | CONSUMABLES | B | PD | 5920 | ERSA | OTHERS | CONE, SMALL, KM, FX200-GK×26, FLANGE TO FLANGE CONNECTION, LENGTH: 153 MM, O.D1: 140 MM, I.D1: 32 MM, BCD1: 110 MM, NO. OF HOLE: 4, BHD: 13 MM, O.D2: 160 MM, I.D2: 130 MM, NO. OF HOLE: 4, BHD: 13 MM, SPARE CODE: A0604.33.1 | CONE, SMALL, KM, FX200-GK×26, FLANGE TO FLANGE CONNECTION, LENGTH: 153 MM, O.D1: 140 MM, I.D1: 32 MM, BCD1: 110 MM, NO. OF HOLE: 4, BHD: 13 MM, O.D2: 160 MM, I.D2: 130 MM, NO. OF HOLE: 4, BHD: 13 MM, SPARE CODE: A0604.33.1 , MATERIAL: Q235+KM, DRAWING NO: CN0536DD0604MP1-6; FOR SECONDARY CYCLONE CLUSTER, Φ 200 X 26, MFR: WEIHAI HAIWANG HYDROCYCLONE CO. | PC |  |  |  | EX
STP_005 | Data Enrichment | KIB | KIB |  | 2022-12-03 |  |  | CONE | PASAR_2324 | 031959 | PSR031959 | CONSUMABLES | B | V1 | 5920 | ERSA | OTHERS | CONE, SMALL, NM, FX660-GT-II×4, FLANGE TO FLANGE CONNECTION, LENGTH: 327 MM, O.D1: 500 MM, I.D1: 295 MM, BCD1: 435 MM, NO. OF HOLE: 12, BHD: 18 MM, I.D2: 190 MM, NO. OF HOLE: 8, BHD: 18 MM, MATERIAL: Q235+KM, SPARE CODE: A0604.32.1 | CONE, SMALL, NM, FX660-GT-II×4, FLANGE TO FLANGE CONNECTION, LENGTH: 327 MM, O.D1: 500 MM, I.D1: 295 MM, BCD1: 435 MM, NO. OF HOLE: 12, BHD: 18 MM, I.D2: 190 MM, NO. OF HOLE: 8, BHD: 18 MM, MATERIAL: Q235+KM, SPARE CODE: A0604.32.1 , DRAWING NO: CN0536DD0604MP1-6; FOR PRIMARY CYCLONE CLUSTER, Φ 660 X 4, MFR: WEIHAI HAIWANG HYDROCYCLONE CO. | PC |  |  |  | HB |  |  | CHINA NERIN ENGINEERING CO., LTD.
STP_005 | Data Enrichment | KIB | KIB |  | 2022-12-03 |  |  | CONE | PASAR_2325 | 031556 | PSR031556 | CONSUMABLES | C | PD | 5920 | ERSA | OTHERS | CONE, SMALL, P/N FXDS100-PU-B×2, SPARE CODE: A0316.8.1, DRAWING NO: CN0536DD0316CP1-011; FOR WASTE WATER CYCLONE, ZVG 6-2gi, MFR: WEIHAI HAIWANG HYDROCYCLONE CO.,LTD | CONE, SMALL, P/N FXDS100-PU-B×2, SPARE CODE: A0316.8.1, DRAWING NO: CN0536DD0316CP1-011; FOR WASTE WATER CYCLONE, ZVG 6-2gi, MFR: WEIHAI HAIWANG HYDROCYCLONE CO.,LTD | SE |  |  |  | EX
STP_005 | Data Enrichment | KIB | KIB |  | 2022-12-03 |  |  | CONE | PASAR_2326 | 031554 | PSR031554 | CONSUMABLES | C | PD | 5920 | ERSA | OTHERS | CONE, SMALL, P/N FXDS75-PU-B×4, SPARE CODE: A0316.7.1, DRAWING NO: CN0536DD0316CP1-011; FOR GYPSUM CYCLONE, LG 6-2gi, MFR: WEIHAI HYDROCYCLONE CO.,LTD | CONE, SMALL, P/N FXDS75-PU-B×4, SPARE CODE: A0316.7.1, DRAWING NO: CN0536DD0316CP1-011; FOR GYPSUM CYCLONE, LG 6-2gi, MFR: WEIHAI HYDROCYCLONE CO.,LTD | SE |  |  |  | EX
STP_005 | Data Enrichment | KIB | KIB |  | 2022-12-03 |  |  | CONE | PASAR_2327 | 041019 | PSR041019 | CONSUMABLES | A | ND | 5920 | UNBW | CAPITAL | CONE, VALVE, DOUBLE SEATED, D-R P/N D137349; FOR SATURATED STEAM TURBOSET OF BACKING PRESSURE TYPE; MFR: DRESSER-RAND | CONE, VALVE, DOUBLE SEATED, D-R P/N D137349; FOR SATURATED STEAM TURBOSET OF BACKING PRESSURE TYPE; MFR: DRESSER-RAND | PC |  |  |  | EX |  |  | SIEMENS INC.
STP_005 | Data Enrichment | KIB | KIB |  | 2022-12-03 |  |  | CONE | PASAR_2328 | 949141 | PSR949141 | CONSUMABLES | C | PD | 5920 | ERSA | OTHERS | CONE, VALVE, P/N 1000239014, POS NO.: 20, FOR SATURATED STEAM TURBOSET OF BACKING PRESSURE, TYPE: GTW + B5S-5, TURBINE SERIAL NO.: 21227, MFR: DRESSER-RAND | CONE, VALVE, P/N 1000239014, POS NO.: 20, FOR SATURATED STEAM TURBOSET OF BACKING PRESSURE, TYPE: GTW + B5S-5, TURBINE SERIAL NO.: 21227, MFR: DRESSER-RAND | PC |  |  |  | EX
STP_005 | Data Enrichment | KIB | KIB |  | 2022-12-03 |  |  | CONE | PASAR_2329 | 948938 | PSR948938 | CRITICAL | B | PD | 5920 | ERSA | OTHERS | CONE, VALVE, P/N NT00300499, POS. NO.: 20, FOR SATURATED STEAM TURBOSET OF BACKING PRESSURE, TYPE: GTW + B5S-5, TURBINE SERIAL NO.: 21227, MFR: DRESSER-RAND | CONE, VALVE, P/N NT00300499, POS. NO.: 20, FOR SATURATED STEAM TURBOSET OF BACKING PRESSURE, TYPE: GTW + B5S-5, TURBINE SERIAL NO.: 21227, MFR: DRESSER-RAND | PC |  |  |  | EX
STP_005 | Data Enrichment | NEN | NEN |  | 2022-12-03 |  |  | PIECE | PASAR_2331 | 045532 | PSR045532 | CONSUMABLES | C | PD | 5920 | ERSA | OTHERS | CONNECTING PIECE AND DIAPHRAGM, POSITION NO.: 1.2 AND 1.3, FOR COUPLING, C140×255/C110×215(21), JN330, REFERENCE DWG NO.: FW5-2x55No17.5F; FOR NEW FSF EXHAUST FAN; MFR: CHONGQING | CONNECTING PIECE AND DIAPHRAGM, POSITION NO.: 1.2 AND 1.3, FOR COUPLING, C140×255/C110×215(21), JN330, REFERENCE DWG NO.: FW5-2x55No17.5F; FOR NEW FSF EXHAUST FAN; MFR: CHONGQING | SE |  |  |  | EX
STP_005 | Data Enrichment | NEN | NEN |  | 2022-12-03 |  |  | PIECE | PASAR_2332 | 051041 | PSR051041 | CONSUMABLES | C | PD | 5920 | ERSA | OTHERS | CONNECTING PIECE, ITEM NO. 0585859, FOR VERTICAL CENTRIFUGE VZU 160/5 G, SALES NO.: 37000942, SERIAL NO: 60001585, MFR: ANDRITZ | CONNECTING PIECE, ITEM NO. 0585859, FOR VERTICAL CENTRIFUGE VZU 160/5 G, SALES NO.: 37000942, SERIAL NO: 60001585, MFR: ANDRITZ | PC |  |  |  | EX
STP_005 | Data Enrichment | NEN | NEN |  | 2022-12-03 |  |  | PIECE | PASAR_2334 | 655561 | PSR655561 | CONSUMABLES | C | PD | 3000 | ERSA | OTHERS | CONNECTION PIECE, P/N 145; FOR CHEMICAL PUMP TYPE NKP 125-315/0, SERIAL NO. 920095/1, MFR: WERNERT-PUMPEN GMBH, GERMANY. | CONNECTION PIECE, P/N 145; FOR CHEMICAL PUMP TYPE NKP 125-315/0, SERIAL NO. 920095/1, MFR: WERNERT-PUMPEN GMBH, GERMANY. | PC | 145 | 0003000366 | WERNERT H UND CO KG ORERHAUSENER ST | EX
STP_005 | Data Enrichment | KIB | KIB |  | 2022-12-03 |  |  | CONTACT | PASAR_2382 | 562489 | PSR562489 | CONSUMABLES | C | PD | 1600 | ERSA | OTHERS | CONTACT ASSEMBLY, CONTROLLER, DRUM,37KW,440VAC,60HZ,FORM: BHR,TYPE VC73, P/N 251311,MAKER: HITACHI | CONTACT ASSEMBLY, CONTROLLER, DRUM,37KW,440VAC,60HZ,FORM: BHR,TYPE VC73, P/N 251311,MAKER: HITACHI | PC | 251311 | 0003000004 | HITACHI | EX
STP_005 | Data Enrichment | ABG | ABG |  | 2022-12-03 |  |  | TIP | PASAR_2395 | 112569 | PSR112569 | CONSUMABLES | C | PD | 1600 | ERSA | OTHERS | CONTACT TIP, MAIN, MOVABLE, TYPE CWS-36A MAGNETIC CONTACTOR, 400A, AC600V, MAKER: SUMITOMO | CONTACT TIP, MAIN, MOVABLE, TYPE CWS-36A MAGNETIC CONTACTOR, 400A, AC600V, MAKER: SUMITOMO | PC |  |  |  | EX
STP_005 | Data Enrichment | ABG | ABG |  | 2022-12-03 |  |  | TIP | PASAR_2396 | 112376 | PSR112376 | CONSUMABLES | C | PD | 1600 | ERSA | OTHERS | CONTACT TIP,MAIN,FIXED,TYPE CWS-33A MAG-NETIC CONTACTOR,40A,DC220V,SUMITOMO | CONTACT TIP,MAIN,FIXED,TYPE CWS-33A MAG-NETIC CONTACTOR,40A,DC220V,SUMITOMO | PC |  |  |  | EX
STP_005 | Data Enrichment | ABG | ABG |  | 2022-12-03 |  |  | TIP | PASAR_2397 | 113057 | PSR113057 | CONSUMABLES | C | PD | 1600 | ERSA | OTHERS | CONTACT TIP,MAIN,FIXED,TYPE DF-22E MAG-NETIC CONTACTOR,DC220V,400A,2P,1A1B,25A,MAKER: MITSUBISHI ELECTRIC. | CONTACT TIP,MAIN,FIXED,TYPE DF-22E MAG-NETIC CONTACTOR,DC220V,400A,2P,1A1B,25A,MAKER: MITSUBISHI ELECTRIC. | PC | TYPE DF-22E | 0003000028 | MITSUBISHI | EX
STP_005 | Data Enrichment | ABG | ABG |  | 2022-12-03 |  |  | TIP | PASAR_2398 | 112361 | PSR112361 | CONSUMABLES | C | PD | 1600 | ERSA | OTHERS | CONTACT TIP,MAIN,MOVABLE,TYPE CWS-33AMAGNETIC CONTACTOR,40A,DC220V,SUMITOMO | CONTACT TIP,MAIN,MOVABLE,TYPE CWS-33AMAGNETIC CONTACTOR,40A,DC220V,SUMITOMO | PC |  |  |  | EX
STP_005 | Data Enrichment | KIB | KIB |  | 2022-12-03 |  |  | CONTACT | PASAR_2399 | 031754 | PSR031754 | CONSUMABLES | C | PD | 1600 | ERSA | OTHERS | CONTACT, AUXILIARY, OUTOTEC P/N 515111, MODEL: 3RV1901-1A, Ui: 690V, AUXILIARY CONTACT: NO + NC, MOUNTING: DIN; FOR ANODE CASTING (ELECTRICAL START-UP/PRODUCTION SECURING PARTS), MFR: SIEMENS | CONTACT, AUXILIARY, OUTOTEC P/N 515111, MODEL: 3RV1901-1A, Ui: 690V, AUXILIARY CONTACT: NO + NC, MOUNTING: DIN; FOR ANODE CASTING (ELECTRICAL START-UP/PRODUCTION SECURING PARTS), MFR: SIEMENS | UT | 515111 | 0003000032 | SIEMENS | EX
STP_005 | Data Enrichment | KIB | KIB |  | 2022-12-03 |  |  | CONTACT | PASAR_2400 | 031871 | PSR031871 | CONSUMABLES | C | PD | 1600 | ERSA | OTHERS | CONTACT, AUXILIARY, OUTOTEC P/N 522980, MANUFACTURER P/N 3R1921-1HA22, MODEL: 3Z1012-0RT02-1AA1, Ui: 690 V, GB14048.5/50Hz, 2S+2O/2NO+2NC, 10A/240V; FOR ANODE CASTING (ELECTRIC LAUNDERS), MFR: SIEMENS | CONTACT, AUXILIARY, OUTOTEC P/N 522980, MANUFACTURER P/N 3R1921-1HA22, MODEL: 3Z1012-0RT02-1AA1, Ui: 690 V, GB14048.5/50Hz, 2S+2O/2NO+2NC, 10A/240V; FOR ANODE CASTING (ELECTRIC LAUNDERS), MFR: SIEMENS | UT | 522980 | 0003000032 | SIEMENS | EX
STP_005 | Data Enrichment | KIB | KIB |  | 2022-12-03 |  |  | CONTACT | PASAR_2401 | 031740 | PSR031740 | CONSUMABLES | C | PD | 1600 | ERSA | OTHERS | CONTACT, AUXILIARY, OUTOTEC P/N 530394, MODEL: 1SCA022353R4970, 0AIG10, I: 6 A, Ui: 690 V, 1NO; FOR ANODE CASTING (ELECTRICAL START-UP/PRODUCTION SECURING PARTS), MFR: ABB | CONTACT, AUXILIARY, OUTOTEC P/N 530394, MODEL: 1SCA022353R4970, 0AIG10, I: 6 A, Ui: 690 V, 1NO; FOR ANODE CASTING (ELECTRICAL START-UP/PRODUCTION SECURING PARTS), MFR: ABB | PC | 1SCA022353R4970 | 0003000014 | ABB | EX
STP_005 | Data Enrichment | KIB | KIB |  | 2022-12-03 |  |  | CONTACT | PASAR_2402 | 031741 | PSR031741 | CONSUMABLES | C | PD | 1600 | ERSA | OTHERS | CONTACT, AUXILIARY, OUTOTEC P/N 606956, MODEL: ASCA022456R7410, 0A3G01, I: 6 A, Ui: 690 V, 1NC; FOR ANODE CASTING (ELECTRICAL START-UP/PRODUCTION SECURING PARTS), MFR: ABB | CONTACT, AUXILIARY, OUTOTEC P/N 606956, MODEL: ASCA022456R7410, 0A3G01, I: 6 A, Ui: 690 V, 1NC; FOR ANODE CASTING (ELECTRICAL START-UP/PRODUCTION SECURING PARTS), MFR: ABB | PC | ASCA022456R7410 | 0003000014 | ABB | EX
STP_005 | Data Enrichment | KIB | KIB |  | 2022-12-03 |  |  | CONTACT | PASAR_2403 | 031777 | PSR031777 | CONSUMABLES | C | PD | 1600 | ERSA | OTHERS | CONTACT, AUXILIARY, P/N 527916; FOR ANODE CASTING (ELECTRICAL START-UP/PRODUCTION SECURING PARTS), MFR: OUTOTEC | CONTACT, AUXILIARY, P/N 527916; FOR ANODE CASTING (ELECTRICAL START-UP/PRODUCTION SECURING PARTS), MFR: OUTOTEC | PC | 527916 | 0003000030 | OUTOTEC | EX
STP_005 | Data Enrichment | KIB | KIB |  | 2022-12-03 |  |  | CONTACT | PASAR_2404 | 642491 | PSR642491 | CONSUMABLES | B | V1 | 1600 | ERSA | OTHERS | CONTACT, P/N AF400-30-11-69, COIL VOLTAGE: 48-130VAC, COIL TYPE: MAGNETIC, POLE: 3NO, AF400, MFR: ABB | CONTACT, P/N AF400-30-11-69, COIL VOLTAGE: 48-130VAC, COIL TYPE: MAGNETIC, POLE: 3NO, AF400, MFR: ABB | PC | AF400-30-11-69 | 0003000014 | ABB | HB |  |  | APPLIED CONTROL SOLUTIONS & TECHNOLOGY (ACOSTEC), INC.
STP_005 | Data Enrichment | MKV | MKV |  | 2022-12-03 |  |  | COOLER | PASAR_2569 | 035035 | PSR035035 | CRITICAL | B | V1 | 3020 | ERSA | OTHER | COOLER ASSEMBLY, 10 TONS, SEMI-HERMETIC TYPE, COMPRESSOR MOTOR, FOR CABIN, 80 TON LADLE CRANE, TYPE: SINGLE TROLLEY TWO GIRDERS, CAPACITY: 80t MAIN HOIST AND 80t AUX HOIST | COOLER ASSEMBLY, 10 TONS, SEMI-HERMETIC TYPE, COMPRESSOR MOTOR, FOR CABIN, 80 TON LADLE CRANE, TYPE: SINGLE TROLLEY TWO GIRDERS, CAPACITY: 80t MAIN HOIST AND 80t AUX HOIST | AY |  |  |  | HB |  |  | PT. KOINJAYA CO., LTD.
STP_005 | Data Enrichment | MKV | MKV |  | 2022-12-03 |  |  | COOLER | PASAR_2570 | 901275 | PSR901275 | CONSUMABLES | C | PD | 5920 | UNBW | CAPITAL | COOLER ASSEMBLY, OIL, TYPE FTC19A, COOLING AREA: 19 m2, HEAT EXCHANGERS: 68438 Kcal/hr; SHELL SIDE: FLUID: #140 TURBINE OIL, FLOW RATE: 260 l/min, TEMPERATURE: INLET: 56 DEG C, OUTLET: 45 DEG C, PRESSURE DROP: 0.5 kg/cm2; DESIGN PRESSUR | COOLER ASSEMBLY, OIL, TYPE FTC19A, COOLING AREA: 19 m2, HEAT EXCHANGERS: 68438 Kcal/hr; SHELL SIDE: FLUID: #140 TURBINE OIL, FLOW RATE: 260 l/min, TEMPERATURE: INLET: 56 DEG C, OUTLET: 45 DEG C, PRESSURE DROP: 0.5 kg/cm2; DESIGN PRESSUR 2 kg/cm2; PRESSURE TEST: 10 kg/cm2; PIPE SIDE: FLUID: WATER, FLOW RATE: 333.3 l/min, TEMPERATURE: INLET: 35 DEG C, OUTLET: 38.4 DEG C, PRESSURE DROP: 0.3 kg/cm2, DESIGN PRESSURE: 7 kg/cm2, PRESSURE TEST: 10 kg/cm2; REFERENCE DRAWING NO. B-e0871, MANUFACTURER: TAISEIKOGYO CO., LTD., JAPAN, MAIN EQUIPMENT: CF BLOWER TYPE GM 52, MAKER: KAWASAKI HEAVY INDUSTRIES LTD., AKASHI MINAMI WORKS, JAPAN. | AY |  |  |  | EX |  |  | DREAM BANK & CO., LTD.
STP_005 | Data Enrichment | MKV | MKV |  | 2022-12-03 |  |  | COOLER | PASAR_2571 | 600853 | PSR600853 | CONSUMABLES | C | PD | 5920 | ERSA | OTHERS | COOLER UNIT, DEHUMIDIFIER, ASSEMBLY, P/N 630-02316-50; FOR SO2 GAS ANALYZER MODEL: DH-107; SO2 ANALYZER MFR: SHIMADZU CORPORATION + KOMATSU ELECTRONICS | COOLER UNIT, DEHUMIDIFIER, ASSEMBLY, P/N 630-02316-50; FOR SO2 GAS ANALYZER MODEL: DH-107; SO2 ANALYZER MFR: SHIMADZU CORPORATION + KOMATSU ELECTRONICS | PC | DH-107 | 0003000006 | KOMATSU MINING SYSTEMS INC. | EX |  |  | SHIMADZU PHILIPPINES CORPORATION
STP_005 | Data Enrichment | MKV | MKV |  | 2022-12-03 |  |  | COOLER | PASAR_2572 | 050870 | PSR050870 | CONSUMABLES | C | PD | 1600 | ERSA | OTHERS | COOLER, OIL (SPARE PART), P/N 1-280100-180-001, FOR SIEMENS SO2 BLOWER, MACHINE TYPE: STC-SO (SFO 14), MACHINE NO.: 1052157, MFR: SIEMENS TURBOMACHINERY EQUIPMENT GMBH. | COOLER, OIL (SPARE PART), P/N 1-280100-180-001, FOR SIEMENS SO2 BLOWER, MACHINE TYPE: STC-SO (SFO 14), MACHINE NO.: 1052157, MFR: SIEMENS TURBOMACHINERY EQUIPMENT GMBH. | SE | 1-280100-180-001 | 0003000032 | SIEMENS | EX
STP_005 | Data Enrichment | MKV | MKV |  | 2022-12-03 |  |  | COOLER | PASAR_2573 | 028141 | PSR028141 | CONSUMABLES | B | V1 | 5920 | ERSA | OTHERS | COOLER, OIL, OUTOTEC MATERIAL NO.: 529141, POSITION NO.: 48, REFERENCE DRAWING NO.: 10482417; FOR HYDRAULIC POWER UNIT, TWIN M18 ANODE CASTING, MFR: OUTOTEC | COOLER, OIL, OUTOTEC MATERIAL NO.: 529141, POSITION NO.: 48, REFERENCE DRAWING NO.: 10482417; FOR HYDRAULIC POWER UNIT, TWIN M18 ANODE CASTING, MFR: OUTOTEC | UT | 529141 | 0003000030 | OUTOTEC | HB
STP_005 | Data Enrichment | MKV | MKV |  | 2022-12-03 |  |  | COOLER | PASAR_2574 | 050709 | PSR050709 | CONSUMABLES | C | PD | 3020 | UNBW | CAPITAL | COOLER, OIL, P/N 67919654, SHELL AND TUBE, FOR CENTRIFUGAL AIR COMPRESSOR, MODEL: C95066M3HP, SERIAL NO.: 300430, MFR: INGERSOLL-RAND INDUSTRIAL EQUIPMENT MANUFACTURING CO., LTD | COOLER, OIL, P/N 67919654, SHELL AND TUBE, FOR CENTRIFUGAL AIR COMPRESSOR, MODEL: C95066M3HP, SERIAL NO.: 300430, MFR: INGERSOLL-RAND INDUSTRIAL EQUIPMENT MANUFACTURING CO., LTD | PC | 67919654 | 0003000400 | INGERSOLL RAND | EX
STP_005 | Data Enrichment | MKV | MKV |  | 2022-12-03 |  |  | COOLER | PASAR_2575 | 040446 | PSR040446 | CONSUMABLES | C | PD | 2800 | ERSA | OTHERS | COOLER, OIL, P/N W4D5.5.30100, SPARE CODE: A0701.1.247, POSITION NO.: 10, DRAWING NO.: W3Z5.5C.10000; FOR LUBRICATING OIL SYSTEM ASSEMBLY, OXYGEN COMPRESSOR (ZW-33.9/10), MFR: HANG ZHOU HANGYANG COMPRESSOR CO., LTD | COOLER, OIL, P/N W4D5.5.30100, SPARE CODE: A0701.1.247, POSITION NO.: 10, DRAWING NO.: W3Z5.5C.10000; FOR LUBRICATING OIL SYSTEM ASSEMBLY, OXYGEN COMPRESSOR (ZW-33.9/10), MFR: HANG ZHOU HANGYANG COMPRESSOR CO., LTD | SE |  |  |  | EX
STP_005 | Data Enrichment | MKV | MKV |  | 2022-12-03 |  |  | COOLER | PASAR_2576 | 106744 | PSR106744 | CONSUMABLES | C | PD | 5920 | ERSA | OTHERS | COOLER, PANEL, FRIGID-X, NEMA TYPE 3R (IP 14), MODEL 63040R, COOLING CAPACITY: 2900 BTU/HR (849 WATTS), ON-OFF OPERATION, COMPLETE WITH FILTER, HOSE DISTRIBUTION KIT, SOLENOID VALVE AND THERMOSTAT; MFR: NEX FLOW AIR PRODUCTS CORP., CANADA | COOLER, PANEL, FRIGID-X, NEMA TYPE 3R (IP 14), MODEL 63040R, COOLING CAPACITY: 2900 BTU/HR (849 WATTS), ON-OFF OPERATION, COMPLETE WITH FILTER, HOSE DISTRIBUTION KIT, SOLENOID VALVE AND THERMOSTAT; MFR: NEX FLOW AIR PRODUCTS CORP., CANADA | AY |  |  |  | EX
STP_005 | Data Enrichment | ABG | ABG |  | 2022-12-03 |  |  | CORE | PASAR_2588 | 104170 | PSR104170 | CONSUMABLES | A | PD | 3730 | ERSA | OTHERS | CORE ASSEMBLY, COOLING SYSTEM, P/N 256-5310, FAN AND RADIATOR GROUP; FOR CATERPILLAR® ENGINE MODEL C7 MOUNTED ON MODEL 950H WHEEL LOADER | CORE ASSEMBLY, COOLING SYSTEM, P/N 256-5310, FAN AND RADIATOR GROUP; FOR CATERPILLAR® ENGINE MODEL C7 MOUNTED ON MODEL 950H WHEEL LOADER | AY | P/N 256-5310 | 0003000003 | CATERPILLAR | EX
STP_005 | Data Enrichment | ABG | ABG |  | 2022-12-03 |  |  | CORE | PASAR_2589 | 103483 | PSR103483 | CONSUMABLES | B | V1 | 3730 | ERSA | OTHERS | CORE ASSEMBLY, EVAPORATOR, P/N 353-2151 (OLD P/N 245-7836); FOR AIR CONDITIONER MOUNTED TO CATERPILLAR EXCAVATOR MODELS 320D | CORE ASSEMBLY, EVAPORATOR, P/N 353-2151 (OLD P/N 245-7836); FOR AIR CONDITIONER MOUNTED TO CATERPILLAR EXCAVATOR MODELS 320D | AY | P/N 353-2151 (OLD P/N 245-7836) | 0003000003 | CATERPILLAR | HB |  |  | MONARK EQUIPMENT CORP.
STP_005 | Data Enrichment | ABG | ABG |  | 2022-12-03 |  |  | CORE | PASAR_2590 | 104171 | PSR104171 | CRITICAL | A | PD | 3730 | ERSA | OTHERS | CORE ASSEMBLY, OIL COOLER, P/N 244-5427, COOLING SYSTEM, FAN AND RADIATOR GROUP; FOR CATERPILLAR® ENGINE MODEL C7 MOUNTED ON MODEL 950H WHEEL LOADER | CORE ASSEMBLY, OIL COOLER, P/N 244-5427, COOLING SYSTEM, FAN AND RADIATOR GROUP; FOR CATERPILLAR® ENGINE MODEL C7 MOUNTED ON MODEL 950H WHEEL LOADER | AY | 244-5427 | 0003000003 | CATERPILLAR | EX
STP_005 | Data Enrichment | ABG | ABG |  | 2022-12-03 |  |  | CORE | PASAR_2591 | 103448 | PSR103448 | CRITICAL | A | PD | 3730 | ERSA | OTHERS | CORE ASSEMBLY, P/N 244-8839, CONDENSER MOUNTING GROUP, FOR AIR CONDITIONER MOUNTED TO CATERPILLAR WHEEL LOADER MODEL 950H | CORE ASSEMBLY, P/N 244-8839, CONDENSER MOUNTING GROUP, FOR AIR CONDITIONER MOUNTED TO CATERPILLAR WHEEL LOADER MODEL 950H | AY | 244-8839 | 0003000003 | CATERPILLAR | EX |  |  | MONARK EQUIPMENT CORP.
STP_005 | Data Enrichment | ABG | ABG |  | 2022-12-03 |  |  | CORE | PASAR_2592 | 013589 | PSR013589 | CONSUMABLES | A | PD | 3730 | ERSA | OTHERS | CORE ASSEMBLY, P/N 258-8482, AIR CONDITIONING UNIT, FOR CATERPILLAR® D7R SERIES II TRACK-TYPE TRACTOR/BULLDOZER | CORE ASSEMBLY, P/N 258-8482, AIR CONDITIONING UNIT, FOR CATERPILLAR® D7R SERIES II TRACK-TYPE TRACTOR/BULLDOZER | AY | P/N 258-8482 | 0003000003 | CATERPILLAR | EX
STP_005 | Data Enrichment | ABG | ABG |  | 2022-12-03 |  |  | CORE | PASAR_2593 | 001167 | PSR001167 | CONSUMABLES | C | PD | 5920 | ERSA | OTHERS | CORE, ACTIVATED, TYPE RC-4864, FILTER DRIER | CORE, ACTIVATED, TYPE RC-4864, FILTER DRIER | CN |  |  |  | EX |  |  | UNITY MARKETING CORPORATION
STP_005 | Data Enrichment | ABG | ABG |  | 2022-12-03 |  |  | CORE | PASAR_2594 | 674824 | PSR674824 | CONSUMABLES | C | PD | 1600 | ERSA | OTHERS | CORE, FILTER / DRIER, FOR REFRIGERANT RECOVERY AND RECYCLING SYSTEM | CORE, FILTER / DRIER, FOR REFRIGERANT RECOVERY AND RECYCLING SYSTEM | PC |  |  |  | EX
STP_005 | Data Enrichment | MKV | MKV |  | 2022-12-03 |  |  | SET | PASAR_2628 | 052553 | PSR052553 | CONSUMABLES | B | PD | 3000 | ERSA | OTHERS | COUPLING SET; FOR TAILINGS THICKENER UNDERFLOW PUMP A/B - 4X4 SLURRYMAX PUMP, MFR: FLSMIDTH KREBS | COUPLING SET; FOR TAILINGS THICKENER UNDERFLOW PUMP A/B - 4X4 SLURRYMAX PUMP, MFR: FLSMIDTH KREBS | SE |  |  |  | EX
STP_005 | Data Enrichment | ABG | ABG |  | 2022-12-03 |  |  | COVER | PASAR_2750 | 038005 | PSR038005 | CONSUMABLES | C | PD | 3000 | ERSA | OTHERS | COVER (MOTOR-END), BEARING, P/N 360.02, PUMP TYPE: HPH 250-401, ORDER NO. 9972649959, CONSISTS OF GASKET 400.02 AND HEXAGON HEAD CAP SCREW 914.02; FOR FSF BOILER CIRCULATION PUMP PU-0304-TE-01A/B, MFR: KSB AKTIENGESELLSCHAFT | COVER (MOTOR-END), BEARING, P/N 360.02, PUMP TYPE: HPH 250-401, ORDER NO. 9972649959, CONSISTS OF GASKET 400.02 AND HEXAGON HEAD CAP SCREW 914.02; FOR FSF BOILER CIRCULATION PUMP PU-0304-TE-01A/B, MFR: KSB AKTIENGESELLSCHAFT | SE |  |  |  | EX
STP_005 | Data Enrichment | ABG | ABG |  | 2022-12-03 |  |  | COVER | PASAR_2751 | 201736 | PSR201736 | CRITICAL | A | PD | 3730 | ERSA | OTHERS | COVER ASSEMBLY, AIR CLEANER HOUSING, P/N 246-4614, CATERPILLAR WHEEL LOADER MODEL 950H | COVER ASSEMBLY, AIR CLEANER HOUSING, P/N 246-4614, CATERPILLAR WHEEL LOADER MODEL 950H | AY | P/N 246-4614 | 0003000003 | CATERPILLAR | EX |  |  | MONARK EQUIPMENT CORP.
STP_005 | Data Enrichment | ABG | ABG |  | 2022-12-03 |  |  | COVER | PASAR_2752 | 049255 | PSR049255 | CONSUMABLES | B | PD | 4090 | ERSA | OTHERS | COVER ASSEMBLY, WATERPROOF, FOR 40T/42M LEVEL LUFFING GANTRY CRANE, REFERENCE DRAWING NO.: B2230200000921, MAKER: DALIAN HUARUI HEAVY INDUSTRY GROUP CO., LTD | COVER ASSEMBLY, WATERPROOF, FOR 40T/42M LEVEL LUFFING GANTRY CRANE, REFERENCE DRAWING NO.: B2230200000921, MAKER: DALIAN HUARUI HEAVY INDUSTRY GROUP CO., LTD | AY |  |  |  | EX |  |  | CHINA NERIN ENGINEERING CO., LTD.
STP_005 | Data Enrichment | ABG | ABG |  | 2022-12-03 |  |  | COVER | PASAR_2753 | 945294 | PSR945294 | CRITICAL | B | PD | 3000 | ERSA | OTHERS | COVER, BEARING, P/N 06, MATERIAL: FC200, FOR PSA VACUUM PUMP TYPE LIMG-545WP, REFERENCE DWG. NO. RA-23304, MFR: TAIKO KIKAI INDUSTRIES CO., LTD., JAPAN | COVER, BEARING, P/N 06, MATERIAL: FC200, FOR PSA VACUUM PUMP TYPE LIMG-545WP, REFERENCE DWG. NO. RA-23304, MFR: TAIKO KIKAI INDUSTRIES CO., LTD., JAPAN | PC |  |  |  | EX
STP_005 | Data Enrichment | ABG | ABG |  | 2022-12-03 |  |  | COVER | PASAR_2754 | 014546 | PSR014546 | CONSUMABLES | C | PD | 3000 | ERSA | OTHERS | COVER, BEARING END, P/N 361, IDENTIFICATION NO.: 361C31232GGB019; FOR CHEMICAL PUMP TYPE: NEPS, SIZE: 250-200-400, SERIAL NO. 12.0721/4-8, MFR: WERNERT PUMPEN GMBH, GERMANY | COVER, BEARING END, P/N 361, IDENTIFICATION NO.: 361C31232GGB019; FOR CHEMICAL PUMP TYPE: NEPS, SIZE: 250-200-400, SERIAL NO. 12.0721/4-8, MFR: WERNERT PUMPEN GMBH, GERMANY | PC | 361, IDENTIFICATION : 361C31232GGB019 | 0003000366 | WERNERT H UND CO KG ORERHAUSENER ST | EX
STP_005 | Data Enrichment | ABG | ABG |  | 2022-12-03 |  |  | COVER | PASAR_2755 | 014517 | PSR014517 | CONSUMABLES | C | PD | 3000 | ERSA | OTHERS | COVER, BEARING END, P/N 361, IDENTIFICATION NO.: 361D30823GGB039; FOR CHEMICAL PUMP TYPE: NEPO, SIZE: 200-150-250, SERIAL NO. 12.0721/1-3, MFR: WERNERT PUMPEN GMBH, GERMANY | COVER, BEARING END, P/N 361, IDENTIFICATION NO.: 361D30823GGB039; FOR CHEMICAL PUMP TYPE: NEPO, SIZE: 200-150-250, SERIAL NO. 12.0721/1-3, MFR: WERNERT PUMPEN GMBH, GERMANY | PC | 361, IDENTIFICATION : 361D30823GGB039 | 0003000366 | WERNERT H UND CO KG ORERHAUSENER ST | EX
STP_005 | Data Enrichment | ABG | ABG |  | 2022-12-03 |  |  | COVER | PASAR_2756 | 041142 | PSR041142 | CONSUMABLES | C | PD | 3000 | ERSA | OTHERS | COVER, BEARING, 55, CODE: B1208-82-55-02G, MATERIAL: HT200, POSITION NO.: 15, REFERENCE DWG NO.: B1208-82-55-00; FOR COOLING WATER PUMP (SUSPENSION PARTS); MFR: SHANDONG SHUANGLUN CO., LTD | COVER, BEARING, 55, CODE: B1208-82-55-02G, MATERIAL: HT200, POSITION NO.: 15, REFERENCE DWG NO.: B1208-82-55-00; FOR COOLING WATER PUMP (SUSPENSION PARTS); MFR: SHANDONG SHUANGLUN CO., LTD | PC |  |  |  | EX
STP_005 | Data Enrichment | ABG | ABG |  | 2022-12-03 |  |  | COVER | PASAR_2757 | 044972 | PSR044972 | CONSUMABLES | C | PD | 3000 | ERSA | OTHERS | COVER, BEARING, LEFT, 350S-44, SPARE CODE: A0317.2.20, POSITION NO.: 16; FOR COOLING WATER PUMP, MFR: SHANDONG SHUANGLUN CO., LTD | COVER, BEARING, LEFT, 350S-44, SPARE CODE: A0317.2.20, POSITION NO.: 16; FOR COOLING WATER PUMP, MFR: SHANDONG SHUANGLUN CO., LTD | PC |  |  |  | EX |  |  | GENERAL EXPORTATION (H.K.) CO., LTD.
STP_005 | Data Enrichment | ABG | ABG |  | 2022-12-03 |  |  | COVER | PASAR_2758 | 939188 | PSR939188 | CONSUMABLES | B | PD | 3000 | ERSA | OTHERS | COVER, BEARING, LEFT, POSITION: 20, MODEL: 250S-24A, DRAWING NO.: CN0536DD0608WD1-6, Q:490m³/h, H:33m, FOR COOLING WATER PUMP (PU-0608-WD-02A/B), MFR: SHANDONG SHUANGLUN PUMP CO., LTD | COVER, BEARING, LEFT, POSITION: 20, MODEL: 250S-24A, DRAWING NO.: CN0536DD0608WD1-6, Q:490m³/h, H:33m, FOR COOLING WATER PUMP (PU-0608-WD-02A/B), MFR: SHANDONG SHUANGLUN PUMP CO., LTD | PC |  |  |  | EX |  |  | POWER KEY ENTERPRISE LIMITED
STP_005 | Data Enrichment | ABG | ABG |  | 2022-12-03 |  |  | COVER | PASAR_2759 | 040614 | PSR040614 | CONSUMABLES | C | PD | 5920 | ERSA | OTHERS | COVER, BEARING, MATERIAL: FC200, POSITION NO.: 10, REFERENCE DWG NO.: 3M-RE-150MPJSE; FOR OXYGEN BLOWER, MODEL: RE-150MP, MFR: TAIKO KIKAI INDUSTRIES CO.,LTD. | COVER, BEARING, MATERIAL: FC200, POSITION NO.: 10, REFERENCE DWG NO.: 3M-RE-150MPJSE; FOR OXYGEN BLOWER, MODEL: RE-150MP, MFR: TAIKO KIKAI INDUSTRIES CO.,LTD. | PC |  |  |  | EX
STP_005 | Data Enrichment | ABG | ABG |  | 2022-12-03 |  |  | COVER | PASAR_2760 | 040566 | PSR040566 | CONSUMABLES | C | PD | 5920 | UNBW | CAPITAL | COVER, BEARING, MATERIAL: FC200, POSITION NO.: 15, REFERENCE DWG NO.: 3M-RF-245MPJSE; FOR OXYGEN BLOWER, MODEL: RF-245MP, MFR: TAIKO KIKAI INDUSTRIES CO.,LTD. | COVER, BEARING, MATERIAL: FC200, POSITION NO.: 15, REFERENCE DWG NO.: 3M-RF-245MPJSE; FOR OXYGEN BLOWER, MODEL: RF-245MP, MFR: TAIKO KIKAI INDUSTRIES CO.,LTD. | PC |  |  |  | EX
STP_005 | Data Enrichment | ABG | ABG |  | 2022-12-03 |  |  | COVER | PASAR_2761 | 040612 | PSR040612 | CONSUMABLES | C | PD | 5920 | ERSA | OTHERS | COVER, BEARING, MATERIAL: FC200, POSITION NO.: 8, REFERENCE DWG NO.: 3M-RE-150MPJSE; FOR OXYGEN BLOWER, MODEL: RE-150MP, MFR: TAIKO KIKAI INDUSTRIES CO.,LTD. | COVER, BEARING, MATERIAL: FC200, POSITION NO.: 8, REFERENCE DWG NO.: 3M-RE-150MPJSE; FOR OXYGEN BLOWER, MODEL: RE-150MP, MFR: TAIKO KIKAI INDUSTRIES CO.,LTD. | PC |  |  |  | EX
STP_005 | Data Enrichment | ABG | ABG |  | 2022-12-03 |  |  | COVER | PASAR_2762 | 025367 | PSR025367 | CONSUMABLES | C | PD | 3000 | ERSA | OTHERS | COVER, BEARING, P/N 053-1, MATERIAL: FC20; FOR CF CIRCULATION PUMP, PUMP TYPE: 200 X 150 UCWM, JOB No.: N152249, MFG No.: RB42009-02, REF DWG No.: S8-7821293, DOC No.: B42009-02-103 (Rev03), MFR: EBARA Corp. JAPAN | COVER, BEARING, P/N 053-1, MATERIAL: FC20; FOR CF CIRCULATION PUMP, PUMP TYPE: 200 X 150 UCWM, JOB No.: N152249, MFG No.: RB42009-02, REF DWG No.: S8-7821293, DOC No.: B42009-02-103 (Rev03), MFR: EBARA Corp. JAPAN | PC |  |  |  | EX | EBARA CORPORATION, JAPAN | P/N: 053-1, MFG. NO.: RB42009-02
STP_005 | Data Enrichment | ABG | ABG |  | 2022-12-03 |  |  | COVER | PASAR_2763 | 945263 | PSR945263 | CRITICAL | B | PD | 3000 | ERSA | OTHERS | COVER, BEARING, P/N 06, MATERIAL: FC 200, FOR PSA VACUUM PUMP TYPE LIG-650 WP, REFERENCE DWG. NO. RA-23303, MFR: TAIKO KIKAI INDUSTRIES CO., LTD., JAPAN | COVER, BEARING, P/N 06, MATERIAL: FC 200, FOR PSA VACUUM PUMP TYPE LIG-650 WP, REFERENCE DWG. NO. RA-23303, MFR: TAIKO KIKAI INDUSTRIES CO., LTD., JAPAN | PC |  |  |  | EX
STP_005 | Data Enrichment | ABG | ABG |  | 2022-12-03 |  |  | COVER | PASAR_2764 | 025525 | PSR025525 | CONSUMABLES | C | PD | 3000 | UNBW | CAPITAL | COVER, BEARING, P/N 09, MATERIAL: FC200, FOR PSA 1ST STAGE VACUUM PUMP TYPE LIG-600WP, REFERENCE DWG. NO. RA-23992, MFR: TAIKO KIKAI INDUSTRIES CO., LTD., JAPAN | COVER, BEARING, P/N 09, MATERIAL: FC200, FOR PSA 1ST STAGE VACUUM PUMP TYPE LIG-600WP, REFERENCE DWG. NO. RA-23992, MFR: TAIKO KIKAI INDUSTRIES CO., LTD., JAPAN | PC |  |  |  | EX |  |  | MESCO, INC.
STP_005 | Data Enrichment | ABG | ABG |  | 2022-12-03 |  |  | COVER | PASAR_2765 | 948517 | PSR948517 | CRITICAL | A | PD | 5920 | ERSA | OTHERS | COVER, BEARING, P/N 1000178464, POS. NO.: 560, FOR SATURATED STEAM TURBOSET OF BACKING PRESSURE, TYPE: GTW + B5S-5, TURBINE SERIAL NO.: 21227, MFR: DRESSER-RAND | COVER, BEARING, P/N 1000178464, POS. NO.: 560, FOR SATURATED STEAM TURBOSET OF BACKING PRESSURE, TYPE: GTW + B5S-5, TURBINE SERIAL NO.: 21227, MFR: DRESSER-RAND | PC |  |  |  | EX
STP_005 | Data Enrichment | ABG | ABG |  | 2022-12-03 |  |  | COVER | PASAR_2766 | 948518 | PSR948518 | CRITICAL | A | PD | 5920 | ERSA | OTHERS | COVER, BEARING, P/N 1000283749, POS. NO.: 600, FOR SATURATED STEAM TURBOSET OF BACKING PRESSURE, TYPE: GTW + B5S-5, TURBINE SERIAL NO.: 21227, MFR: DRESSER-RAND | COVER, BEARING, P/N 1000283749, POS. NO.: 600, FOR SATURATED STEAM TURBOSET OF BACKING PRESSURE, TYPE: GTW + B5S-5, TURBINE SERIAL NO.: 21227, MFR: DRESSER-RAND | PC |  |  |  | EX
STP_005 | Data Enrichment | ABG | ABG |  | 2022-12-03 |  |  | COVER | PASAR_2767 | 508425 | PSR508425 | CRITICAL | B | PD | 3000 | ERSA | OTHERS | COVER, BEARING, P/N 11, MATERIAL: SCS16, FOR SINGLE SUCTION CENTRIFUGAL PUMP SIZE 150X125-250, TYPE IC, WORK NO. 10P0132, DWG. NO. P-810132-X, MAKER: SANWA TOKUSHU SEIKO CO., LTD., JAPAN | COVER, BEARING, P/N 11, MATERIAL: SCS16, FOR SINGLE SUCTION CENTRIFUGAL PUMP SIZE 150X125-250, TYPE IC, WORK NO. 10P0132, DWG. NO. P-810132-X, MAKER: SANWA TOKUSHU SEIKO CO., LTD., JAPAN | PC |  |  |  | EX |  |  | DAINAN TRADING
STP_005 | Data Enrichment | ABG | ABG |  | 2022-12-03 |  |  | COVER | PASAR_2768 | 019033 | PSR019033 | CONSUMABLES | C | PD | 3000 | ERSA | OTHERS | COVER, BEARING, P/N 17, MATERIAL: FC20; FOR PRODUCT ACID PUMP TYPE FS-104A, CAPACITY: 65 M3/HR, SPEED: 1770 RPM, REFERENCE MESCO DWG. NO. JM51001, MFR: MAZDA PUMP MFG. CO., LTD., JAPAN | COVER, BEARING, P/N 17, MATERIAL: FC20; FOR PRODUCT ACID PUMP TYPE FS-104A, CAPACITY: 65 M3/HR, SPEED: 1770 RPM, REFERENCE MESCO DWG. NO. JM51001, MFR: MAZDA PUMP MFG. CO., LTD., JAPAN | PC |  |  |  | EX | MAZDA PUMP MFG. CO., LTD., JAPAN | P/N: 17 | MESCO, INC.
STP_005 | Data Enrichment | ABG | ABG |  | 2022-12-03 |  |  | COVER | PASAR_2769 | 280682 | PSR280682 | CONSUMABLES | C | PD | 3000 | ERSA | OTHERS | COVER, BEARING, P/N 202-1, FOR MULTISTAGE WATER PUMP SIZE 80X3-611, TYPE GMN-CH, MAN. NO.: 96297571 J, REFERENCE DWG. NO. 324NP810570, MAKER: HITACHI, LTD., JAPAN | COVER, BEARING, P/N 202-1, FOR MULTISTAGE WATER PUMP SIZE 80X3-611, TYPE GMN-CH, MAN. NO.: 96297571 J, REFERENCE DWG. NO. 324NP810570, MAKER: HITACHI, LTD., JAPAN | PC | P/N 202-1 | 0003000004 | HITACHI | EX |  |  | MESCO, INC.
STP_005 | Data Enrichment | ABG | ABG |  | 2022-12-03 |  |  | COVER | PASAR_2770 | 280697 | PSR280697 | CONSUMABLES | C | PD | 3000 | ERSA | OTHERS | COVER, BEARING, P/N 202-2, FOR MULTISTAGE WATER PUMP SIZE 80X3-611, TYPE GMN-CH, MAN. NO.: 96297571 J, REFERENCE DWG. NO. 324NP810570, MAKER: HITACHI, LTD., JAPAN | COVER, BEARING, P/N 202-2, FOR MULTISTAGE WATER PUMP SIZE 80X3-611, TYPE GMN-CH, MAN. NO.: 96297571 J, REFERENCE DWG. NO. 324NP810570, MAKER: HITACHI, LTD., JAPAN | PC | 202-2 | 0003000004 | HITACHI | EX |  |  | YASHIMA PHILIPPINES INC
STP_005 | Data Enrichment | ABG | ABG |  | 2022-12-03 |  |  | COVER | PASAR_2771 | 049896 | PSR049896 | CONSUMABLES | C | PD | 3000 | ERSA | OTHERS | PSRLT-5.96-MN-COVER, BEARING, P/N 22, 22.1, MODEL: SEH300-400, FOR COOLING WATER BOOSTER PUMP, Q:1353m3/h, H:12m, MFR: SHANDONG SHUANGLUN EMMECOM PUMP CO.,LTD | COVER, BEARING, P/N 22, 22.1, MODEL: SEH300-400, FOR COOLING WATER BOOSTER PUMP, Q:1353m3/h, H:12m, MFR: SHANDONG SHUANGLUN EMMECOM PUMP CO.,LTD | SE |  |  |  | EX
STP_005 | Data Enrichment | ABG | ABG |  | 2022-12-03 |  |  | COVER | PASAR_2772 | 019030 | PSR019030 | CONSUMABLES | C | PD | 3000 | ERSA | OTHERS | COVER, BEARING, P/N 22, MATERIAL: FC20, FOR PRODUCT ACID PUMP TYPE FS-104A, CAPACITY: 65 M3/HR, SPEED: 1770 RPM, REFERENCE MESCO DWG. NO. JM51001, MFR: MAZDA PUMP MFG. CO., LTD., JAPAN | COVER, BEARING, P/N 22, MATERIAL: FC20, FOR PRODUCT ACID PUMP TYPE FS-104A, CAPACITY: 65 M3/HR, SPEED: 1770 RPM, REFERENCE MESCO DWG. NO. JM51001, MFR: MAZDA PUMP MFG. CO., LTD., JAPAN | PC |  |  |  | EX | MAZDA PUMP MFG. CO., LTD., JAPAN | P/N: 22 | MESCO, INC.
STP_005 | Data Enrichment | ABG | ABG |  | 2022-12-03 |  |  | COVER | PASAR_2773 | 050350 | PSR050350 | CONSUMABLES | B | V1 | 3000 | ERSA | OTHERS | COVER, BEARING, P/N 36, MATERIAL: HT200, FOR PUMP TYPE: JHB1400-24; JHB SERIES HIGH-TEMPERATURE CONCENTRATED SULFURIC ACID SUBMERGED PUMP PU-0504-CP-02, Q: 1400 m3/H, H: 24 m, MFR: KUNMING JIAHE SCIENCE & TECH. CO. LTD | COVER, BEARING, P/N 36, MATERIAL: HT200, FOR PUMP TYPE: JHB1400-24; JHB SERIES HIGH-TEMPERATURE CONCENTRATED SULFURIC ACID SUBMERGED PUMP PU-0504-CP-02, Q: 1400 m3/H, H: 24 m, MFR: KUNMING JIAHE SCIENCE & TECH. CO. LTD | PC |  |  |  | HB
STP_005 | Data Enrichment | ABG | ABG |  | 2022-12-03 |  |  | COVER | PASAR_2774 | 014545 | PSR014545 | CONSUMABLES | C | PD | 3000 | ERSA | OTHERS | COVER, BEARING, P/N 360, IDENTIFICATION NO.: 360I31231GGB019; FOR CHEMICAL PUMP TYPE: NEPS, SIZE: 250-200-400, SERIAL NO. 12.0721/4-8, MFR: WERNERT PUMPEN GMBH, GERMANY | COVER, BEARING, P/N 360, IDENTIFICATION NO.: 360I31231GGB019; FOR CHEMICAL PUMP TYPE: NEPS, SIZE: 250-200-400, SERIAL NO. 12.0721/4-8, MFR: WERNERT PUMPEN GMBH, GERMANY | PC | 360, IDENTIFICATION : 360I31231GGB019 | 0003000366 | WERNERT H UND CO KG ORERHAUSENER ST | EX |  |  | WERNERT - PUMPEN GMBH
STP_005 | Data Enrichment | ABG | ABG |  | 2022-12-03 |  |  | COVER | PASAR_2775 | 014516 | PSR014516 | CONSUMABLES | C | PD | 3000 | ERSA | OTHERS | COVER, BEARING, P/N 360, IDENTIFICATION NO.: 360K30822GGB039; FOR CHEMICAL PUMP TYPE: NEPO, SIZE: 200-150-250, SERIAL NO. 12.0721/1-3, MFR: WERNERT PUMPEN GMBH, GERMANY | COVER, BEARING, P/N 360, IDENTIFICATION NO.: 360K30822GGB039; FOR CHEMICAL PUMP TYPE: NEPO, SIZE: 200-150-250, SERIAL NO. 12.0721/1-3, MFR: WERNERT PUMPEN GMBH, GERMANY | PC | 360, IDENTIFICATION : 360K30822GGB039 | 0003000366 | WERNERT H UND CO KG ORERHAUSENER ST | EX
STP_005 | Data Enrichment | ABG | ABG |  | 2022-12-03 |  |  | COVER | PASAR_2776 | 038129 | PSR038129 | CONSUMABLES | C | PD | 3000 | ERSA | OTHERS | PSRLT-12.61-MN-COVER, BEARING, P/N 360C30341GGB019, GREASE AND OIL LUBRICATION, MATERIAL: GG25, TYPE/DIMENSIONS: Ø185 / 75 X 20; FOR CHEMICAL PUMP TYPE NKP 125-315/0, SERIAL NO. 920095/1, MFR: WERNERT-PUMPEN GMBH, GERMANY. | COVER, BEARING, P/N 360C30341GGB019, GREASE AND OIL LUBRICATION, MATERIAL: GG25, TYPE/DIMENSIONS: Ø185 / 75 X 20; FOR CHEMICAL PUMP TYPE NKP 125-315/0, SERIAL NO. 920095/1, MFR: WERNERT-PUMPEN GMBH, GERMANY. | PC |  |  |  | EX |  |  | WERNERT - PUMPEN GMBH
STP_005 | Data Enrichment | ABG | ABG |  | 2022-12-03 |  |  | COVER | PASAR_2777 | 028867 | PSR028867 | CONSUMABLES | C | PD | 3000 | ERSA | OTHERS | COVER, BEARING, P/N 53-1, MATERIAL: SS; FOR BOILER FEED PUMP MODEL: 100 X 80 SS6M, MFG. NO.: RB42009-01, REFERENCE DWG NO.: FM150ZZ, MFR: EBARA CORPORATION | COVER, BEARING, P/N 53-1, MATERIAL: SS; FOR BOILER FEED PUMP MODEL: 100 X 80 SS6M, MFG. NO.: RB42009-01, REFERENCE DWG NO.: FM150ZZ, MFR: EBARA CORPORATION | PC |  |  |  | EX | EBARA CORPORATION, JAPAN | P/N: 53-1, MFG. NO.: RB42009-01
STP_005 | Data Enrichment | ABG | ABG |  | 2022-12-03 |  |  | COVER | PASAR_2778 | 948153 | PSR948153 | CRITICAL | B | PD | 3020 | ERSA | OTHERS | COVER, BEARING, P/N 6, MATERIAL: FC200, FOR PSA 1 OXYGEN COMPRESSOR, TYPE RF-250NP, MFG. NO. JS-0186, REFERENCE DWG. NO. 1RA-35580, MFR: TAIKO KIKAI INDUSTRIES CO., LTD., JAPAN | COVER, BEARING, P/N 6, MATERIAL: FC200, FOR PSA 1 OXYGEN COMPRESSOR, TYPE RF-250NP, MFG. NO. JS-0186, REFERENCE DWG. NO. 1RA-35580, MFR: TAIKO KIKAI INDUSTRIES CO., LTD., JAPAN | PC |  |  |  | EX
STP_005 | Data Enrichment | ABG | ABG |  | 2022-12-03 |  |  | COVER | PASAR_2779 | 939187 | PSR939187 | CONSUMABLES | B | PD | 3000 | ERSA | OTHERS | COVER, BEARING, RIGHT, POSITION: 12, MODEL: 250S-24A, DRAWING NO.: CN0536DD0608WD1-6, Q:490m³/h, H:33m, FOR COOLING WATER PUMP (PU-0608-WD-02A/B), MFR: SHANDONG SHUANGLUN PUMP CO., LTD | COVER, BEARING, RIGHT, POSITION: 12, MODEL: 250S-24A, DRAWING NO.: CN0536DD0608WD1-6, Q:490m³/h, H:33m, FOR COOLING WATER PUMP (PU-0608-WD-02A/B), MFR: SHANDONG SHUANGLUN PUMP CO., LTD | PC |  |  |  | EX |  |  | POWER KEY ENTERPRISE LIMITED
STP_005 | Data Enrichment | ABG | ABG |  | 2022-12-03 |  |  | COVER | PASAR_2780 | 038130 | PSR038130 | CONSUMABLES | C | PD | 3000 | ERSA | OTHERS | COVER, BEARING-END, P/N 361H30342GGB019, GREASE AND OIL LUBRICATION, MATERIAL: GG25, TYPE/DIMENSIONS: 165 X 223 X 17.5; FOR CHEMICAL PUMP TYPE NKP 125-315/0, SERIAL NO. 920095/1, MFR: WERNERT-PUMPEN GMBH, GERMANY. | COVER, BEARING-END, P/N 361H30342GGB019, GREASE AND OIL LUBRICATION, MATERIAL: GG25, TYPE/DIMENSIONS: 165 X 223 X 17.5; FOR CHEMICAL PUMP TYPE NKP 125-315/0, SERIAL NO. 920095/1, MFR: WERNERT-PUMPEN GMBH, GERMANY. | PC | 361H30342GGB019 | 0003000366 | WERNERT H UND CO KG ORERHAUSENER ST | EX
STP_005 | Data Enrichment | ABG | ABG |  | 2022-12-03 |  |  | COVER | PASAR_2781 | 040594 | PSR040594 | CONSUMABLES | C | PD | 5920 | ERSA | OTHERS | COVER, BLIND, MATERIAL: FC200, POSITION NO.: 51, REFERENCE DWG NO.: 3M-RF-245MPJSE; FOR OXYGEN BLOWER, MODEL: RF-245MP, MFR: TAIKO KIKAI INDUSTRIES CO.,LTD. | COVER, BLIND, MATERIAL: FC200, POSITION NO.: 51, REFERENCE DWG NO.: 3M-RF-245MPJSE; FOR OXYGEN BLOWER, MODEL: RF-245MP, MFR: TAIKO KIKAI INDUSTRIES CO.,LTD. | PC |  |  |  | EX
STP_005 | Data Enrichment | ABG | ABG |  | 2022-12-03 |  |  | COVER | PASAR_2782 | 939192 | PSR939192 | CONSUMABLES | B | PD | 3000 | ERSA | OTHERS | COVER, BODY PRESS, BEARING, POSITION: 19, MODEL: 250S-24A, DRAWING NO.: CN0536DD0608WD1-6, Q:490m³/h, H:33m, FOR COOLING WATER PUMP (PU-0608-WD-02A/B), MFR: SHANDONG SHUANGLUN PUMP CO., LTD | COVER, BODY PRESS, BEARING, POSITION: 19, MODEL: 250S-24A, DRAWING NO.: CN0536DD0608WD1-6, Q:490m³/h, H:33m, FOR COOLING WATER PUMP (PU-0608-WD-02A/B), MFR: SHANDONG SHUANGLUN PUMP CO., LTD | PC |  |  |  | EX |  |  | POWER KEY ENTERPRISE LIMITED
STP_005 | Data Enrichment | ABG | ABG |  | 2022-12-03 |  |  | COVER | PASAR_2783 | 355637 | PSR355637 | CONSUMABLES | C | PD | 5920 | ERSA | OTHERS | COVER, BOSS, IMPELLER, HC, P/N 32059 | COVER, BOSS, IMPELLER, HC, P/N 32059 | PC |  |  |  | EX
STP_005 | Data Enrichment | ABG | ABG |  | 2022-12-03 |  |  | COVER | PASAR_2784 | 049512 | PSR049512 | CONSUMABLES | B | V1 | 3000 | ERSA | OTHERS | COVER, CASING, P/N 1, MATERIAL: JSB-2, FOR PUMP TYPE: JHB1400-24; JHB SERIES HIGH-TEMPERATURE CONCENTRATED SULFURIC ACID SUBMERGED PUMP PU-0504-CP-02, Q: 1400 m3/H, H: 24 m, MFR: KUNMING JIAHE SCIENCE & TECH. CO. LTD | COVER, CASING, P/N 1, MATERIAL: JSB-2, FOR PUMP TYPE: JHB1400-24; JHB SERIES HIGH-TEMPERATURE CONCENTRATED SULFURIC ACID SUBMERGED PUMP PU-0504-CP-02, Q: 1400 m3/H, H: 24 m, MFR: KUNMING JIAHE SCIENCE & TECH. CO. LTD | PC |  |  |  | HB
STP_005 | Data Enrichment | ABG | ABG |  | 2022-12-03 |  |  | COVER | PASAR_2785 | 038123 | PSR038123 | CONSUMABLES | C | PD | 3000 | UNBW | CAPITAL | COVER, CASING, P/N 161E27542GGG019, MATERIAL: GGG40.3; FOR CHEMICAL PUMP TYPE NKP 125-315/0, SERIAL NO. 920095/1, MFR: WERNERT-PUMPEN GMBH, GERMANY. | COVER, CASING, P/N 161E27542GGG019, MATERIAL: GGG40.3; FOR CHEMICAL PUMP TYPE NKP 125-315/0, SERIAL NO. 920095/1, MFR: WERNERT-PUMPEN GMBH, GERMANY. | PC | 161E27542GGG019 | 0003000366 | WERNERT H UND CO KG ORERHAUSENER ST | EX
STP_005 | Data Enrichment | ABG | ABG |  | 2022-12-03 |  |  | COVER | PASAR_2786 | 049563 | PSR049563 | CONSUMABLES | C | PD | 3000 | ERSA | OTHERS | COVER, CASING, P/N 3, FOR PUMP TYPE: JSB40-30; FOR PA VERTICAL PUMP PU-0504-CP-04, Q: 45 m3/H, H: 45 m, MFR: DALIAN JINSHAN ACID PROOF PUMP CO.,LTD | COVER, CASING, P/N 3, FOR PUMP TYPE: JSB40-30; FOR PA VERTICAL PUMP PU-0504-CP-04, Q: 45 m3/H, H: 45 m, MFR: DALIAN JINSHAN ACID PROOF PUMP CO.,LTD | PC |  |  |  | EX
STP_005 | Data Enrichment | ABG | ABG |  | 2022-12-03 |  |  | COVER | PASAR_2787 | 050320 | PSR050320 | CONSUMABLES | C | PD | 3000 | ERSA | OTHERS | COVER, CASING, P/N 3, FOR PUMP TYPE: JSB780-30; FOR FAT VERTICAL PUMP PU-0504-CP-03, Q: 750 m3/H, H: 24 m, MFR: DALIAN JINSHAN ACID PROOF PUMP CO.,LTD | COVER, CASING, P/N 3, FOR PUMP TYPE: JSB780-30; FOR FAT VERTICAL PUMP PU-0504-CP-03, Q: 750 m3/H, H: 24 m, MFR: DALIAN JINSHAN ACID PROOF PUMP CO.,LTD | PC |  |  |  | EX
STP_005 | Data Enrichment | spc | ABG |  | 2022-12-03 |  |  | COVER | PASAR_2788 | 609885 | PSR609885 | CRITICAL | B | PD | 5700 | ERSA | OTHERS | COVER, CONVEYOR BELT, FRP, BW: 600 MM, UNDER, WITHOUT INSPECTION WINDOW | COVER, CONVEYOR BELT, FRP, BW: 600 MM, UNDER, WITHOUT INSPECTION WINDOW | PC |  |  |  | EX |  |  | MARYLAND INDUSTRIAL SUPPLY & SERVICE CORP.
STP_005 | Data Enrichment | spc | ABG |  | 2022-12-03 |  |  | COVER | PASAR_2789 | 609865 | PSR609865 | CRITICAL | B | PD | 5700 | ERSA | OTHERS | COVER, CONVEYOR BELT, FRP, BW: 600 mm, UPPER, WITHOUT INSPECTION WINDOW. | COVER, CONVEYOR BELT, FRP, BW: 600 mm, UPPER, WITHOUT INSPECTION WINDOW. | PC |  |  |  | EX |  |  | MARYLAND INDUSTRIAL SUPPLY & SERVICE CORP.
STP_005 | Data Enrichment | spc | ABG |  | 2022-12-03 |  |  | COVER | PASAR_2790 | 054810 | PSR054810 | CONSUMABLES | B | PD | 5700 | ERSA | OTHERS | COVER, CONVEYOR BELT, SET, FRP, FIRE RETARDANT, BW 800 MM, BOTTOM , COMPLETE WITH: (1) FRP BOTTOM COVER, (4) ANGLE PLATE, (4) U-CLIP, (4) STOP PIN WITH SUS CHAIN AND PUSH NUT, MATERIAL FOR STEEL ACCESSORIES: SUS 304 | COVER, CONVEYOR BELT, SET, FRP, FIRE RETARDANT, BW 800 MM, BOTTOM , COMPLETE WITH: (1) FRP BOTTOM COVER, (4) ANGLE PLATE, (4) U-CLIP, (4) STOP PIN WITH SUS CHAIN AND PUSH NUT, MATERIAL FOR STEEL ACCESSORIES: SUS 304 | SE |  |  |  | EX
STP_005 | Data Enrichment | spc | ABG |  | 2022-12-03 |  |  | COVER | PASAR_2791 | 054809 | PSR054809 | CONSUMABLES | B | PD | 5700 | ERSA | OTHERS | COVER, CONVEYOR BELT, SET, FRP, FIRE RETARDANT, BW 800 MM, TOP WITH INSPECTION WINDOW, COMPLETE WITH: (1) FRP TOP COVER WITH INSPECTION WINDOW, (4) ANGLE PLATE, (4) U-CLIP, (4) STOP PIN WITH SUS CHAIN AND PUSH NUT | COVER, CONVEYOR BELT, SET, FRP, FIRE RETARDANT, BW 800 MM, TOP WITH INSPECTION WINDOW, COMPLETE WITH: (1) FRP TOP COVER WITH INSPECTION WINDOW, (4) ANGLE PLATE, (4) U-CLIP, (4) STOP PIN WITH SUS CHAIN AND PUSH NUT MATERIAL FOR STEEL ACCESSORIES: SUS 304 | SE |  |  |  | EX
STP_005 | Data Enrichment | spc | ABG |  | 2022-12-03 |  |  | COVER | PASAR_2792 | 054808 | PSR054808 | CONSUMABLES | B | PD | 5700 | ERSA | OTHERS | COVER, CONVEYOR BELT, SET, FRP, FIRE RETARDANT, BW 800 MM, TOP WITHOUT INSPECTION WINDOW, COMPLETE WITH: (1) FRP TOP COVER WITHOUT INSPECTION WINDOW, (4) ANGLE PLATE, (4) U-CLIP, (4) STOP PIN WITH SUS CHAIN AND PUSH NUT | COVER, CONVEYOR BELT, SET, FRP, FIRE RETARDANT, BW 800 MM, TOP WITHOUT INSPECTION WINDOW, COMPLETE WITH: (1) FRP TOP COVER WITHOUT INSPECTION WINDOW, (4) ANGLE PLATE, (4) U-CLIP, (4) STOP PIN WITH SUS CHAIN AND PUSH NUT MATERIAL FOR STEEL ACCESSORIES: SUS 304 | SE |  |  |  | EX
STP_005 | Data Enrichment | ABG | ABG |  | 2022-12-03 |  |  | COVER | PASAR_2793 | 936020 | PSR936020 | CONSUMABLES | C | PD | 3020 | ERSA | OTHERS | COVER, CYLINDER, P/N 2050, FIRST STAGE, FOR LABYRINTH-PISTON OXYGEN COMPRESSOR TYPE 2D140-2A, SERIAL NO. 7508, EQUIPMENT TAG : C1561, MAKER: SULZER-BURCKHARDT | COVER, CYLINDER, P/N 2050, FIRST STAGE, FOR LABYRINTH-PISTON OXYGEN COMPRESSOR TYPE 2D140-2A, SERIAL NO. 7508, EQUIPMENT TAG : C1561, MAKER: SULZER-BURCKHARDT | SE |  |  |  | EX
STP_005 | Data Enrichment | ABG | ABG |  | 2022-12-03 |  |  | COVER | PASAR_2794 | 936021 | PSR936021 | CONSUMABLES | C | PD | 3020 | ERSA | OTHERS | COVER, CYLINDER, P/N 2060, SECOND STAGE, FOR LABYRINTH-PISTON OXYGEN COMPRESSOR TYPE 2D140-2A, SERIAL NO. 7508, EQUIPMENT TAG : C1561, MAKER: SULZER-BURCKHARDT | COVER, CYLINDER, P/N 2060, SECOND STAGE, FOR LABYRINTH-PISTON OXYGEN COMPRESSOR TYPE 2D140-2A, SERIAL NO. 7508, EQUIPMENT TAG : C1561, MAKER: SULZER-BURCKHARDT | SE |  |  |  | EX
STP_005 | Data Enrichment | ABG | ABG |  | 2022-12-03 |  |  | COVER | PASAR_2795 | 028868 | PSR028868 | CONSUMABLES | C | PD | 3000 | ERSA | OTHERS | COVER, END, P/N 53-2, MATERIAL: CAC; FOR BOILER FEED PUMP MODEL: 100 X 80 SS6M, MFG. NO.: RB42009-01, REFERENCE DWG NO.: FM150ZZ, MFR: EBARA CORPORATION | COVER, END, P/N 53-2, MATERIAL: CAC; FOR BOILER FEED PUMP MODEL: 100 X 80 SS6M, MFG. NO.: RB42009-01, REFERENCE DWG NO.: FM150ZZ, MFR: EBARA CORPORATION | PC |  |  |  | EX | EBARA CORPORATION, JAPAN | P/N: 53-2, MFG. NO.: RB42009-01
STP_005 | Data Enrichment | ABG | ABG |  | 2022-12-03 |  |  | COVER | PASAR_2796 | 049249 | PSR049249 | CONSUMABLES | C | PD | 4090 | ERSA | OTHERS | COVER, END, P/N ASNH 216, BRAND: SKF | COVER, END, P/N ASNH 216, BRAND: SKF | PC | P/N ASNH 216 | 0003000348 | SKF | EX |  |  | W & L TRADING CORPORATION
STP_005 | Data Enrichment | ABG | ABG |  | 2022-12-03 |  |  | COVER | PASAR_2797 | 049250 | PSR049250 | CONSUMABLES | C | PD | 4090 | ERSA | OTHERS | COVER, END, P/N ASNH 218, BRAND: SKF | COVER, END, P/N ASNH 218, BRAND: SKF | PC | ASNH218 | 0003000348 | SKF | EX |  |  | W & L TRADING CORPORATION
STP_005 | Data Enrichment | ABG | ABG |  | 2022-12-03 |  |  | COVER | PASAR_2798 | 011532 | PSR011532 | CONSUMABLES | C | PD | 4090 | ERSA | OTHERS | COVER, END, P/N ASNH 515-612, BRAND: SKF | COVER, END, P/N ASNH 515-612, BRAND: SKF | PC | P/N ASNH 515-612 | 0003000348 | SKF | EX |  |  | W & L TRADING CORPORATION
STP_005 | Data Enrichment | ABG | ABG |  | 2022-12-03 |  |  | COVER | PASAR_2799 | 049251 | PSR049251 | CONSUMABLES | C | PD | 4090 | ERSA | OTHERS | COVER, END, P/N ASNH 520-617, BRAND: SKF | COVER, END, P/N ASNH 520-617, BRAND: SKF | PC | ASNH520-617 | 0003000348 | SKF | EX |  |  | W & L TRADING CORPORATION
STP_005 | Data Enrichment | ABG | ABG |  | 2022-12-03 |  |  | COVER | PASAR_2800 | 049252 | PSR049252 | CONSUMABLES | C | PD | 4090 | ERSA | OTHERS | COVER, END, P/N ASNH 524-620, BRAND: SKF | COVER, END, P/N ASNH 524-620, BRAND: SKF | PC | ASNH524-620 | 0003000348 | SKF | EX |  |  | W & L TRADING CORPORATION
STP_005 | Data Enrichment | spc | ABG |  | 2022-12-03 |  |  | COVER | PASAR_2801 | 041569 | PSR041569 | CONSUMABLES | C | V1 | 1600 | ERSA | OTHERS | PSRLT-8.17-MN-COVER, FAN; FOR NERIN SPRING HAMMER, HA-0304-TE-01W, 140 MM X 143 MM X 75 MM DEPTH, MESH: 8 MM, BOLT HOLE: 6 MM., MOTOR SPECIFICATIONS: MOTOR, GEAR, MODEL: S47DRS71S4, TYPE OF GEAR BOX: HELICAL WORM GEAR, OUTPUT SPEED: 18 RPM | COVER, FAN; FOR NERIN SPRING HAMMER, HA-0304-TE-01W, 140 MM X 143 MM X 75 MM DEPTH, MESH: 8 MM, BOLT HOLE: 6 MM., MOTOR SPECIFICATIONS: MOTOR, GEAR, MODEL: S47DRS71S4, TYPE OF GEAR BOX: HELICAL WORM GEAR, OUTPUT SPEED: 18 RPM , GEAR RATIO: 94.08, S.F.: 1.30, MOUNTING POSITION: M3A, OUTPUT TORQUE: 127 NM, TERMINAL BOX: 0 DEG. / POSITION 2, OUTPUT SHAFT: 25 X 50 MM,MOTOR SPECS: 0.37 KW, 1700 RPM, MOTOR VOLTAGE: 440 DELTA, 60 HZ, 3 PHASE, IP55, CLASS INSULATION: F; MFR: SEW EURODRIVE | PC |  |  |  | HB
STP_005 | Data Enrichment | ABG | ABG |  | 2022-12-03 |  |  | COVER | PASAR_2802 | 948941 | PSR948941 | CRITICAL | B | PD | 4090 | ERSA | OTHERS | COVER, FASTENING, P/N NT00300564, POS. NO.: 80, FOR SATURATED STEAM TURBOSET OF BACKING PRESSURE, TYPE: GTW + B5S-5, TURBINE SERIAL NO.: 21227, MFR: DRESSER-RAND | COVER, FASTENING, P/N NT00300564, POS. NO.: 80, FOR SATURATED STEAM TURBOSET OF BACKING PRESSURE, TYPE: GTW + B5S-5, TURBINE SERIAL NO.: 21227, MFR: DRESSER-RAND | PC |  |  |  | EX
STP_005 | Data Enrichment | ABG | ABG |  | 2022-12-03 |  |  | COVER | PASAR_2803 | 011325 | PSR011325 | CONSUMABLES | A | V1 | 4090 | ERSA | OTHERS | COVER, FILTER, FOR HALF FACEPIECE RESPIRATOR, 501 BRAND: 3M™ | COVER, FILTER, FOR HALF FACEPIECE RESPIRATOR, 501 BRAND: 3M™ | PC | 501 | 0003000220 | 3M | HB |  |  | GGC SERVICES INC.
STP_005 | Data Enrichment | ABG | ABG |  | 2022-12-03 |  |  | COVER | PASAR_2804 | 026089 | PSR026089 | CONSUMABLES | C | PD | 3020 | ERSA | OTHERS | COVER, FRONT, P/N 14, MATERIAL: FC200, FOR VPSA OXYGEN COMPRESSOR, TYPE: IRS-250A, MFG.NO.: 1101-0491, REFERENCE DWG. NO.: SB306330; MFR: ITO ENGINEERING CO., LTD. | COVER, FRONT, P/N 14, MATERIAL: FC200, FOR VPSA OXYGEN COMPRESSOR, TYPE: IRS-250A, MFG.NO.: 1101-0491, REFERENCE DWG. NO.: SB306330; MFR: ITO ENGINEERING CO., LTD. | PC |  |  |  | EX
STP_005 | Data Enrichment | ABG | ABG |  | 2022-12-03 |  |  | COVER | PASAR_2805 | 026090 | PSR026090 | CONSUMABLES | C | PD | 3020 | ERSA | OTHERS | COVER, GEAR, P/N 15, MATERIAL: FC200, FOR VPSA OXYGEN COMPRESSOR, TYPE: IRS-250A, MFG.NO.: 1101-0491, REFERENCE DWG. NO.: SB306330; MFR: ITO ENGINEERING CO., LTD. | COVER, GEAR, P/N 15, MATERIAL: FC200, FOR VPSA OXYGEN COMPRESSOR, TYPE: IRS-250A, MFG.NO.: 1101-0491, REFERENCE DWG. NO.: SB306330; MFR: ITO ENGINEERING CO., LTD. | PC |  |  |  | EX
STP_005 | Data Enrichment | ABG | ABG |  | 2022-12-03 |  |  | COVER | PASAR_2806 | 044974 | PSR044974 | CONSUMABLES | A | PD | 3000 | ERSA | OTHERS | COVER, GLAND, BEARING, 350S-44, SPARE CODE: A0317.2.23, POSITION NO.: 19; FOR COOLING WATER PUMP, MFR: SHANDONG SHUANGLUN CO., LTD | COVER, GLAND, BEARING, 350S-44, SPARE CODE: A0317.2.23, POSITION NO.: 19; FOR COOLING WATER PUMP, MFR: SHANDONG SHUANGLUN CO., LTD | PC |  |  |  | EX |  |  | GENERAL EXPORTATION (H.K.) CO., LTD.
STP_005 | Data Enrichment | ABG | ABG |  | 2022-12-03 |  |  | COVER | PASAR_2807 | 044975 | PSR044975 | CONSUMABLES | A | PD | 3000 | ERSA | OTHERS | COVER, GLAND, BEARING, LEFT, 350S-44, SPARE CODE: A0317.2.24, POSITION NO.: 20; FOR COOLING WATER PUMP, MFR: SHANDONG SHUANGLUN CO., LTD | COVER, GLAND, BEARING, LEFT, 350S-44, SPARE CODE: A0317.2.24, POSITION NO.: 20; FOR COOLING WATER PUMP, MFR: SHANDONG SHUANGLUN CO., LTD | PC |  |  |  | EX |  |  | GENERAL EXPORTATION (H.K.) CO., LTD.
STP_005 | Data Enrichment | ABG | ABG |  | 2022-12-03 |  |  | COVER | PASAR_2808 | 044969 | PSR044969 | CONSUMABLES | A | PD | 3000 | ERSA | OTHERS | COVER, GLAND, BEARING, RIGHT, 350S-44, SPARE CODE: A0317.2.18, POSITION NO.: 12; FOR COOLING WATER PUMP, MFR: SHANDONG SHUANGLUN CO., LTD | COVER, GLAND, BEARING, RIGHT, 350S-44, SPARE CODE: A0317.2.18, POSITION NO.: 12; FOR COOLING WATER PUMP, MFR: SHANDONG SHUANGLUN CO., LTD | PC |  |  |  | EX
STP_005 | Data Enrichment | ABG | ABG |  | 2022-12-03 |  |  | COVER | PASAR_2809 | 148449 | PSR148449 | CRITICAL | B | PD | 3000 | ERSA | OTHERS | COVER, GLAND, P/N 018-1 AND P/N 018-2, MATERIAL: SCS1 AND SM41B; FOR FSF AND CF CIRCULATION PUMP, PUMP TYPE: 200 X 150 UCWM, JOB NO.: N152249, MFG. NO.: RB42009-02, REF. DWG NO.: S8-7821293, DOC. NO.: B42009-02-103 (REV03) | COVER, GLAND, P/N 018-1 AND P/N 018-2, MATERIAL: SCS1 AND SM41B; FOR FSF AND CF CIRCULATION PUMP, PUMP TYPE: 200 X 150 UCWM, JOB NO.: N152249, MFG. NO.: RB42009-02, REF. DWG NO.: S8-7821293, DOC. NO.: B42009-02-103 (REV03) ; MFR: EBARA CORPORATION | PC |  |  |  | EX | EBARA CORPORATION, JAPAN | P/N: 018-1 AND P/N: 018-2, MFG. NO.: RB42009-02
STP_005 | Data Enrichment | ABG | ABG |  | 2022-12-03 |  |  | COVER | PASAR_2810 | 945885 | PSR945885 | CRITICAL | B | PD | 3020 | ERSA | OTHERS | COVER, GLAND, P/N 0332B.70005, MATERIAL: 5A02, POSTION NO.: 9, FOR Ø385 PISTON, FOR NITROGEN COMPRESSOR MODEL ZW-17 Y547CK, REFERENCE DRAWING NO.: Y547CK.20000, MFR: HANG ZHOU HANGYANG COMPRESSOR CO., LTD | COVER, GLAND, P/N 0332B.70005, MATERIAL: 5A02, POSTION NO.: 9, FOR Ø385 PISTON, FOR NITROGEN COMPRESSOR MODEL ZW-17 Y547CK, REFERENCE DRAWING NO.: Y547CK.20000, MFR: HANG ZHOU HANGYANG COMPRESSOR CO., LTD | PC |  |  |  | EX
STP_005 | Data Enrichment | ABG | ABG |  | 2022-12-03 |  |  | COVER | PASAR_2811 | 036196 | PSR036196 | CONSUMABLES | C | PD | 3020 | ERSA | OTHERS | COVER, GLAND, P/N 0365.110008, MATERIAL: 5A02, SPARE CODE: A0701.1.71; POSITION NO.: 9, REFERENCE DRAWING NO.: Y319ECK.20000; FOR ø490 PISTON ASSEMBLY, OXYGEN COMPRESSOR (ZW-33.9/10), MFR: HANG ZHOU HANGYANG COMPRESSOR CO., LTD | COVER, GLAND, P/N 0365.110008, MATERIAL: 5A02, SPARE CODE: A0701.1.71; POSITION NO.: 9, REFERENCE DRAWING NO.: Y319ECK.20000; FOR ø490 PISTON ASSEMBLY, OXYGEN COMPRESSOR (ZW-33.9/10), MFR: HANG ZHOU HANGYANG COMPRESSOR CO., LTD | PC |  |  |  | EX |  |  | CHINA NERIN ENGINEERING CO., LTD.
STP_005 | Data Enrichment | ABG | ABG |  | 2022-12-03 |  |  | COVER | PASAR_2812 | 945673 | PSR945673 | CRITICAL | B | PD | 3020 | ERSA | OTHERS | COVER, GLAND, P/N 0365.110008, MATERIAL: LF2, POSITION NO. 9, FOR 3rd STAGE PISTON ASSEMBLY, OXYGEN COMPRESSOR: ZW-33.9/10, REFERENCE DRAWING NO.: 0315A.20000, MFR: HANG ZHOU HANGYANG COMPRESSOR CO., LTD | COVER, GLAND, P/N 0365.110008, MATERIAL: LF2, POSITION NO. 9, FOR 3rd STAGE PISTON ASSEMBLY, OXYGEN COMPRESSOR: ZW-33.9/10, REFERENCE DRAWING NO.: 0315A.20000, MFR: HANG ZHOU HANGYANG COMPRESSOR CO., LTD | PC |  |  |  | EX |  |  | POWER KEY ENTERPRISE LIMITED
STP_005 | Data Enrichment | ABG | ABG |  | 2022-12-03 |  |  | COVER | PASAR_2813 | 027294 | PSR027294 | CONSUMABLES | C | PD | 5955 | ERSA | OTHERS | COVER, HEAT-INSULATION MATERIAL, ELECTRICAL; FOR NERIN FSF SLAG POT TROLLEY | COVER, HEAT-INSULATION MATERIAL, ELECTRICAL; FOR NERIN FSF SLAG POT TROLLEY | SE |  |  |  | EX
STP_005 | Data Enrichment | ABG | ABG |  | 2022-12-03 |  |  | COVER | PASAR_2814 | 948559 | PSR948559 | CRITICAL | B | PD | 3020 | ERSA | OTHERS | COVER, IMPELLER, , P/N 03, MATERIAL: SS400, FOR VPSA OXYGEN COMPRESSOR, REFERENCE DRAWING NO.: 3M-RF-245MPJSE, MFR: TAIKO KIKAI INDUSTRIES CO.,LTD. | COVER, IMPELLER, , P/N 03, MATERIAL: SS400, FOR VPSA OXYGEN COMPRESSOR, REFERENCE DRAWING NO.: 3M-RF-245MPJSE, MFR: TAIKO KIKAI INDUSTRIES CO.,LTD. | PC |  |  |  | EX
STP_005 | Data Enrichment | ABG | ABG |  | 2022-12-03 |  |  | COVER | PASAR_2815 | 945277 | PSR945277 | CRITICAL | B | PD | 3000 | ERSA | OTHERS | COVER, IMPELLER, P/N 20, MATERIAL: SS 400, FOR PSA VACUUM PUMP TYPE LIG-650 WP, REFERENCE DWG. NO. RA-23303, MFR: TAIKO KIKAI INDUSTRIES CO., LTD., JAPAN | COVER, IMPELLER, P/N 20, MATERIAL: SS 400, FOR PSA VACUUM PUMP TYPE LIG-650 WP, REFERENCE DWG. NO. RA-23303, MFR: TAIKO KIKAI INDUSTRIES CO., LTD., JAPAN | PC |  |  |  | EX
STP_005 | Data Enrichment | ABG | ABG |  | 2022-12-03 |  |  | COVER | PASAR_2816 | 945306 | PSR945306 | CRITICAL | B | PD | 3000 | ERSA | OTHERS | COVER, IMPELLER, P/N 20, MATERIAL: SS40, FOR PSA VACUUM PUMP TYPE LIMG-545WP, REFERENCE DWG. NO. RA-23304, MFR: TAIKO KIKAI INDUSTRIES CO., LTD., JAPAN | COVER, IMPELLER, P/N 20, MATERIAL: SS40, FOR PSA VACUUM PUMP TYPE LIMG-545WP, REFERENCE DWG. NO. RA-23304, MFR: TAIKO KIKAI INDUSTRIES CO., LTD., JAPAN | PC |  |  |  | EX
STP_005 | Data Enrichment | ABG | ABG |  | 2022-12-03 |  |  | COVER | PASAR_2817 | 025545 | PSR025545 | CONSUMABLES | C | PD | 3000 | ERSA | OTHERS | COVER, IMPELLER, P/N 25, MATERIAL: SS400, FOR PSA 2ND STAGE VACUUM PUMP TYPE LIMG-500WP, REFERENCE DWG. NO. RA-23993, MFR: TAIKO KIKAI INDUSTRIES CO., LTD., JAPAN | COVER, IMPELLER, P/N 25, MATERIAL: SS400, FOR PSA 2ND STAGE VACUUM PUMP TYPE LIMG-500WP, REFERENCE DWG. NO. RA-23993, MFR: TAIKO KIKAI INDUSTRIES CO., LTD., JAPAN | PC |  |  |  | EX
STP_005 | Data Enrichment | ABG | ABG |  | 2022-12-03 |  |  | COVER | PASAR_2818 | 948684 | PSR948684 | CRITICAL | B | PD | 4090 | ERSA | OTHERS | COVER, INSPECTION WHOLE, PN-00028632.000.01, PART 009819, POS.: 3, FOR REDUCTION GEARBOX OF SATURATED STEAM TURBINE, TYPE: GTW + B5S-5, TURBINE SERIAL NO.: 21227, MFR: PEKRUN | COVER, INSPECTION WHOLE, PN-00028632.000.01, PART 009819, POS.: 3, FOR REDUCTION GEARBOX OF SATURATED STEAM TURBINE, TYPE: GTW + B5S-5, TURBINE SERIAL NO.: 21227, MFR: PEKRUN | PC |  |  |  | EX
STP_005 | Data Enrichment | ABG | ABG |  | 2022-12-03 |  |  | COVER | PASAR_2819 | 937865 | PSR937865 | CONSUMABLES | C | PD | 4090 | ERSA | OTHERS | COVER, INSULATOR, MATERIAL: RUBBER, BUSBAR DIMENSION: 155MM WIDE X 15MM THICKNESS, FOR END BUS BAR OF LIBERATOR CELLS | COVER, INSULATOR, MATERIAL: RUBBER, BUSBAR DIMENSION: 155MM WIDE X 15MM THICKNESS, FOR END BUS BAR OF LIBERATOR CELLS | PC |  |  |  | EX
STP_005 | Data Enrichment | ABG | ABG |  | 2022-12-03 |  |  | COVER | PASAR_2820 | 937864 | PSR937864 | CONSUMABLES | C | PD | 4090 | ERSA | OTHERS | COVER, INSULATOR, MATERIAL: RUBBER, BUSBAR DIMENSION: 200MM WIDE X 20MM THICKNESS, FOR END BUS BAR OF LIBERATOR CELLS | COVER, INSULATOR, MATERIAL: RUBBER, BUSBAR DIMENSION: 200MM WIDE X 20MM THICKNESS, FOR END BUS BAR OF LIBERATOR CELLS | PC |  |  |  | EX
STP_005 | Data Enrichment | ABG | ABG |  | 2022-12-03 |  |  | COVER | PASAR_2821 | 948129 | PSR948129 | CRITICAL | B | PD | 3020 | ERSA | OTHERS | COVER, JACKET, , P/N 32, MATERIAL: SS400, FOR PSA OXYGEN COMPRESSOR, TYPE RF-245KP, MFG. NO. JS-0186, REFERENCE DWG. NO. 3M-RF-245KPJSE, MFR: TAIKO KIKAI INDUSTRIES CO., LTD., JAPAN | COVER, JACKET, , P/N 32, MATERIAL: SS400, FOR PSA OXYGEN COMPRESSOR, TYPE RF-245KP, MFG. NO. JS-0186, REFERENCE DWG. NO. 3M-RF-245KPJSE, MFR: TAIKO KIKAI INDUSTRIES CO., LTD., JAPAN | PC |  |  |  | EX
STP_005 | Data Enrichment | ABG | ABG |  | 2022-12-03 |  |  | COVER | PASAR_2822 | 040631 | PSR040631 | CONSUMABLES | C | PD | 4090 | ERSA | OTHERS | COVER, JACKET, MATERIAL: SS400, POSITION NO.: 33, REFERENCE DWG NO.: 3M-RE-150MPJSE; FOR OXYGEN BLOWER, MODEL: RE-150MP, MFR: TAIKO KIKAI INDUSTRIES CO.,LTD. | COVER, JACKET, MATERIAL: SS400, POSITION NO.: 33, REFERENCE DWG NO.: 3M-RE-150MPJSE; FOR OXYGEN BLOWER, MODEL: RE-150MP, MFR: TAIKO KIKAI INDUSTRIES CO.,LTD. | PC |  |  |  | EX
STP_005 | Data Enrichment | ABG | ABG |  | 2022-12-03 |  |  | COVER | PASAR_2823 | 040561 | PSR040561 | CONSUMABLES | C | PD | 4090 | ERSA | OTHERS | COVER, JACKET, MATERIAL: SS400, POSITION NO.: 9, REFERENCE DWG NO.: 3M-RF-245MPJSE; FOR OXYGEN BLOWER, MODEL: RF-245MP, MFR: TAIKO KIKAI INDUSTRIES CO.,LTD. | COVER, JACKET, MATERIAL: SS400, POSITION NO.: 9, REFERENCE DWG NO.: 3M-RF-245MPJSE; FOR OXYGEN BLOWER, MODEL: RF-245MP, MFR: TAIKO KIKAI INDUSTRIES CO.,LTD. | PC |  |  |  | EX
STP_005 | Data Enrichment | ABG | ABG |  | 2022-12-03 |  |  | COVER | PASAR_2824 | 025377 | PSR025377 | CONSUMABLES | C | PD | 3000 | ERSA | OTHERS | COVER, JACKET, P/N 017, MATERIAL: FC20; FOR CF CIRCULATION PUMP, PUMP TYPE: 200 X 150 UCWM, JOB No.: N152249, MFG No.: RB42009-02, REF DWG No.: S8-7821293, DOC No.: B42009-02-103 (Rev03), MFR: EBARA Corp. JAPAN | COVER, JACKET, P/N 017, MATERIAL: FC20; FOR CF CIRCULATION PUMP, PUMP TYPE: 200 X 150 UCWM, JOB No.: N152249, MFG No.: RB42009-02, REF DWG No.: S8-7821293, DOC No.: B42009-02-103 (Rev03), MFR: EBARA Corp. JAPAN | PC |  |  |  | EX | EBARA CORPORATION, JAPAN | P/N: 017, MFG. NO.: RB42009-02
STP_005 | Data Enrichment | ABG | ABG |  | 2022-12-03 |  |  | COVER | PASAR_2825 | 028861 | PSR028861 | CONSUMABLES | C | PD | 3000 | ERSA | OTHERS | COVER, JACKET, P/N 17-1, MATERIAL: FC20; FOR BOILER FEED PUMP MODEL: 100 X 80 SS6M, MFG. NO.: RB42009-01, REFERENCE DWG NO.: FM150ZZ, MFR: EBARA CORPORATION | COVER, JACKET, P/N 17-1, MATERIAL: FC20; FOR BOILER FEED PUMP MODEL: 100 X 80 SS6M, MFG. NO.: RB42009-01, REFERENCE DWG NO.: FM150ZZ, MFR: EBARA CORPORATION | PC |  |  |  | EX | EBARA CORPORATION, JAPAN | P/N: 17-1, MFG. NO.: RB42009-01
STP_005 | Data Enrichment | ABG | ABG |  | 2022-12-03 |  |  | COVER | PASAR_2826 | 028862 | PSR028862 | CONSUMABLES | C | PD | 3000 | ERSA | OTHERS | COVER, JACKET, P/N 17-2, MATERIAL: FC20; FOR BOILER FEED PUMP MODEL: 100 X 80 SS6M, MFG. NO.: RB42009-01, REFERENCE DWG NO.: FM150ZZ, MFR: EBARA CORPORATION | COVER, JACKET, P/N 17-2, MATERIAL: FC20; FOR BOILER FEED PUMP MODEL: 100 X 80 SS6M, MFG. NO.: RB42009-01, REFERENCE DWG NO.: FM150ZZ, MFR: EBARA CORPORATION | PC |  |  |  | EX | EBARA CORPORATION, JAPAN | P/N: 17-2, MFG. NO.: RB42009-01
STP_005 | Data Enrichment | ABG | ABG |  | 2022-12-03 |  |  | COVER | PASAR_2827 | 945880 | PSR945880 | CRITICAL | B | PD | 3020 | ERSA | OTHERS | COVER, OIL SCRAPER, P/N W3Z3.5.90010, MATERIAL: LF2-R, POSTION NO.: 1, FOR OIL SCRAPER, FOR NITROGEN COMPRESSOR MODEL ZW-17 Y547CK, REFERENCE DRAWING NO.: W3Z3.5.90000A, MFR: HANG ZHOU HANGYANG COMPRESSOR CO., LTD | COVER, OIL SCRAPER, P/N W3Z3.5.90010, MATERIAL: LF2-R, POSTION NO.: 1, FOR OIL SCRAPER, FOR NITROGEN COMPRESSOR MODEL ZW-17 Y547CK, REFERENCE DRAWING NO.: W3Z3.5.90000A, MFR: HANG ZHOU HANGYANG COMPRESSOR CO., LTD | PC |  |  |  | EX
STP_005 | Data Enrichment | ABG | ABG |  | 2022-12-03 |  |  | COVER | PASAR_2828 | 036199 | PSR036199 | CONSUMABLES | A | PD | 3020 | ERSA | OTHERS | COVER, OIL SCRAPER, P/N W3Z5.5.50002, MATERIAL: 5A02-F, SPARE CODE: A0701.1.136; POSITION NO.: 2, REFERENCE DRAWING NO.: W3Z5.5.50000; FOR OIL SCRAPER ASSEMBLY, OXYGEN COMPRESSOR (ZW-33.9/10), MFR: HANG ZHOU HANGYANG COMPRESSOR CO., LTD | COVER, OIL SCRAPER, P/N W3Z5.5.50002, MATERIAL: 5A02-F, SPARE CODE: A0701.1.136; POSITION NO.: 2, REFERENCE DRAWING NO.: W3Z5.5.50000; FOR OIL SCRAPER ASSEMBLY, OXYGEN COMPRESSOR (ZW-33.9/10), MFR: HANG ZHOU HANGYANG COMPRESSOR CO., LTD | PC |  |  |  | EX |  |  | GENERAL EXPORTATION (H.K.) CO., LTD.
STP_005 | Data Enrichment | ABG | ABG |  | 2022-12-03 |  |  | COVER | PASAR_2829 | 039713 | PSR039713 | CONSUMABLES | A | PD | 4090 | ERSA | OTHERS | COVER, OUTOTEC MATERIAL NO.: N031003749; POSITION NO.: 16, REFERENCE DRAWING NO.: 636/220-P23-Q3-006; FOR CENTRAL JET DISTRIBUTOR CONCENTRATE BURNER, MFR: OUTOTEC | COVER, OUTOTEC MATERIAL NO.: N031003749; POSITION NO.: 16, REFERENCE DRAWING NO.: 636/220-P23-Q3-006; FOR CENTRAL JET DISTRIBUTOR CONCENTRATE BURNER, MFR: OUTOTEC | PC | N031003749 | 0003000030 | OUTOTEC | EX
STP_005 | Data Enrichment | ABG | ABG |  | 2022-12-03 |  |  | COVER | PASAR_2830 | 949075 | PSR949075 | CRITICAL | B | PD | 4090 | ERSA | OTHERS | COVER, P/N 1000176211, POS NO.: 230, FOR SATURATED STEAM TURBOSET OF BACKING PRESSURE, TYPE: GTW + B5S-5, TURBINE SERIAL NO.: 21227, MFR: DRESSER-RAND | COVER, P/N 1000176211, POS NO.: 230, FOR SATURATED STEAM TURBOSET OF BACKING PRESSURE, TYPE: GTW + B5S-5, TURBINE SERIAL NO.: 21227, MFR: DRESSER-RAND | PC |  |  |  | EX
STP_005 | Data Enrichment | ABG | ABG |  | 2022-12-03 |  |  | COVER | PASAR_2831 | 049874 | PSR049874 | CONSUMABLES | C | PD | 3000 | ERSA | OTHERS | COVER, P/N 2, MODEL: SEH300-400, FOR COOLING WATER BOOSTER PUMP, Q:1353m3/h, H:12m, MFR: SHANDONG SHUANGLUN EMMECOM PUMP CO.,LTD | COVER, P/N 2, MODEL: SEH300-400, FOR COOLING WATER BOOSTER PUMP, Q:1353m3/h, H:12m, MFR: SHANDONG SHUANGLUN EMMECOM PUMP CO.,LTD | PC |  |  |  | EX |  |  | GENERAL EXPORTATION (H.K.) CO., LTD.
STP_005 | Data Enrichment | ABG | ABG |  | 2022-12-03 |  |  | COVER | PASAR_2832 | 940345 | PSR940345 | CONSUMABLES | C | PD | 3000 | ERSA | OTHERS | COVER, P/N 521, REFERENCE DRAWING NO.: GHS034234; FOR OIL PUMP ASSEMBLY, TYPE: HG-R2T-42; 4000 LI/HR CAP. TAG: OP-C13; MFR: KOSAKA LABORATORY LTD. | COVER, P/N 521, REFERENCE DRAWING NO.: GHS034234; FOR OIL PUMP ASSEMBLY, TYPE: HG-R2T-42; 4000 LI/HR CAP. TAG: OP-C13; MFR: KOSAKA LABORATORY LTD. | PC |  |  |  | EX
STP_005 | Data Enrichment | ABG | ABG |  | 2022-12-03 |  |  | COVER | PASAR_2833 | 949101 | PSR949101 | CONSUMABLES | B | PD | 4090 | ERSA | OTHERS | COVER, P/N 6433814, POS NO.: 11, DUPLEX FILTER FOR LUBE OIL FILTER SYSTEM OF SATURATED STEAM TURBINE, TYPE: GTW + B5S-5, TURBINE SERIAL NO.: 21227, MFR: BOLLFILTER | COVER, P/N 6433814, POS NO.: 11, DUPLEX FILTER FOR LUBE OIL FILTER SYSTEM OF SATURATED STEAM TURBINE, TYPE: GTW + B5S-5, TURBINE SERIAL NO.: 21227, MFR: BOLLFILTER | PC |  |  |  | EX
STP_005 | Data Enrichment | ABG | ABG |  | 2022-12-03 |  |  | COVER | PASAR_2834 | 948889 | PSR948889 | CRITICAL | B | PD | 4090 | ERSA | OTHERS | COVER, P/N C133266, POS.: 133 / 036.3, FOR SATURATED STEAM TURBOSET OF BACKING PRESSURE, TYPE: GTW + B5S-5, TURBINE SERIAL NO.: 21227, MFR: DRESSER-RAND | COVER, P/N C133266, POS.: 133 / 036.3, FOR SATURATED STEAM TURBOSET OF BACKING PRESSURE, TYPE: GTW + B5S-5, TURBINE SERIAL NO.: 21227, MFR: DRESSER-RAND | PC |  |  |  | EX
STP_005 | Data Enrichment | ABG | ABG |  | 2022-12-03 |  |  | COVER | PASAR_2835 | 948649 | PSR948649 | CRITICAL | A | PD | 3020 | ERSA | OTHERS | COVER, P/N CE361002, FOR INSTRUMENT AIR COMPRESSOR, STROKE: 9", MODEL: WN112SF-55KW, LUBRICATION-FREE, SINGLE STAGE, MFR: ISHIKAWAJIMA-HARIMA HEAVY | COVER, P/N CE361002, FOR INSTRUMENT AIR COMPRESSOR, STROKE: 9", MODEL: WN112SF-55KW, LUBRICATION-FREE, SINGLE STAGE, MFR: ISHIKAWAJIMA-HARIMA HEAVY | PC |  |  |  | EX |  |  | KOKUSAI COMMERCE CO., LTD.
STP_005 | Data Enrichment | ABG | ABG |  | 2022-12-03 |  |  | COVER | PASAR_2836 | 050331 | PSR050331 | CONSUMABLES | B | V1 | 3000 | ERSA | OTHERS | COVER, PACKING, P/N 20, FOR PUMP TYPE: JSB780-30; FOR FAT VERTICAL PUMP PU-0504-CP-03, Q: 750 m3/H, H: 24 m, MFR: DALIAN JINSHAN ACID PROOF PUMP CO.,LTD | COVER, PACKING, P/N 20, FOR PUMP TYPE: JSB780-30; FOR FAT VERTICAL PUMP PU-0504-CP-03, Q: 750 m3/H, H: 24 m, MFR: DALIAN JINSHAN ACID PROOF PUMP CO.,LTD | PC |  |  |  | HB |  |  | GENERAL EXPORTATION (H.K.) CO., LTD.
STP_005 | Data Enrichment | ABG | ABG |  | 2022-12-03 |  |  | COVER | PASAR_2837 | 948942 | PSR948942 | CRITICAL | B | PD | 4090 | ERSA | OTHERS | COVER, PACKING, P/N NT00300501, POS. NO.: 90, FOR SATURATED STEAM TURBOSET OF BACKING PRESSURE, TYPE: GTW + B5S-5, TURBINE SERIAL NO.: 21227, MFR: DRESSER-RAND | COVER, PACKING, P/N NT00300501, POS. NO.: 90, FOR SATURATED STEAM TURBOSET OF BACKING PRESSURE, TYPE: GTW + B5S-5, TURBINE SERIAL NO.: 21227, MFR: DRESSER-RAND | PC |  |  |  | EX
STP_005 | Data Enrichment | ABG | ABG |  | 2022-12-03 |  |  | COVER | PASAR_2838 | 949144 | PSR949144 | CRITICAL | B | PD | 4090 | ERSA | OTHERS | COVER, PACKING, P/N NT00300733, POS NO.: 80, FOR SATURATED STEAM TURBOSET OF BACKING PRESSURE, TYPE: GTW + B5S-5, TURBINE SERIAL NO.: 21227, MFR: DRESSER-RAND | COVER, PACKING, P/N NT00300733, POS NO.: 80, FOR SATURATED STEAM TURBOSET OF BACKING PRESSURE, TYPE: GTW + B5S-5, TURBINE SERIAL NO.: 21227, MFR: DRESSER-RAND | PC |  |  |  | EX
STP_005 | Data Enrichment | ABG | ABG |  | 2022-12-03 |  |  | COVER | PASAR_2839 | 948282 | PSR948282 | CONSUMABLES | B | PD | 3000 | ERSA | OTHERS | COVER, PADDING, P/N: 24, MODEL: IS80-50-200A, CAPACITY: 40 M3/HR, HEAD: 60 M, NPSH:2.5 M, SPEED: 3480 RPM, POWER: 15 KW, FOR DESULFURIZATION PLANT WATER PUMP; MFR: SHANDONG SHUANGLUNCO., LTD. | COVER, PADDING, P/N: 24, MODEL: IS80-50-200A, CAPACITY: 40 M3/HR, HEAD: 60 M, NPSH:2.5 M, SPEED: 3480 RPM, POWER: 15 KW, FOR DESULFURIZATION PLANT WATER PUMP; MFR: SHANDONG SHUANGLUNCO., LTD. | PC |  |  |  | EX |  |  | POWER KEY ENTERPRISE LIMITED
STP_005 | Data Enrichment | ABG | ABG |  | 2022-12-03 |  |  | COVER | PASAR_2840 | 948685 | PSR948685 | CRITICAL | B | PD | 4090 | ERSA | OTHERS | COVER, PN-00034598.000.01/PN-00052936.000.01, PART 016344, POS.: 4, FOR REDUCTION GEARBOX OF SATURATED STEAM TURBINE, TYPE: GTW + B5S-5, TURBINE SERIAL NO.: 21227, MFR: PEKRUN | COVER, PN-00034598.000.01/PN-00052936.000.01, PART 016344, POS.: 4, FOR REDUCTION GEARBOX OF SATURATED STEAM TURBINE, TYPE: GTW + B5S-5, TURBINE SERIAL NO.: 21227, MFR: PEKRUN | PC |  |  |  | EX
STP_005 | Data Enrichment | ABG | ABG |  | 2022-12-03 |  |  | COVER | PASAR_2841 | 945850 | PSR945850 | CRITICAL | B | PD | 3000 | ERSA | OTHERS | COVER, PUMP, P/N W2Z3.5.40004, MATERIAL: HT200, POSITION NO.: 7, FOR GEAR OIL PUMP, FOR NITROGEN COMPRESSOR MODEL ZW-17 Y547CK, REFERENCE DRAWING NO.: W2Z3.5P.20000, MFR: HANG ZHOU HANGYANG COMPRESSOR CO., LTD | COVER, PUMP, P/N W2Z3.5.40004, MATERIAL: HT200, POSITION NO.: 7, FOR GEAR OIL PUMP, FOR NITROGEN COMPRESSOR MODEL ZW-17 Y547CK, REFERENCE DRAWING NO.: W2Z3.5P.20000, MFR: HANG ZHOU HANGYANG COMPRESSOR CO., LTD | PC |  |  |  | EX
STP_005 | Data Enrichment | ABG | ABG |  | 2022-12-03 |  |  | COVER | PASAR_2842 | 040592 | PSR040592 | CONSUMABLES | C | PD | 4090 | ERSA | OTHERS | COVER, SEAL, MATERIAL: FC250, POSITION NO.: 49, REFERENCE DWG NO.: 3M-RF-245MPJSE; FOR OXYGEN BLOWER, MODEL: RF-245MP, MFR: TAIKO KIKAI INDUSTRIES CO.,LTD. | COVER, SEAL, MATERIAL: FC250, POSITION NO.: 49, REFERENCE DWG NO.: 3M-RF-245MPJSE; FOR OXYGEN BLOWER, MODEL: RF-245MP, MFR: TAIKO KIKAI INDUSTRIES CO.,LTD. | PC |  |  |  | EX
STP_005 | Data Enrichment | ABG | ABG |  | 2022-12-03 |  |  | COVER | PASAR_2843 | 040652 | PSR040652 | CONSUMABLES | C | PD | 4090 | ERSA | OTHERS | COVER, SEAL, MATERIAL: FC250, POSITION NO.: 70, REFERENCE DWG NO.: 3M-RE-150MPJSE; FOR OXYGEN BLOWER, MODEL: RE-150MP, MFR: TAIKO KIKAI INDUSTRIES CO.,LTD. | COVER, SEAL, MATERIAL: FC250, POSITION NO.: 70, REFERENCE DWG NO.: 3M-RE-150MPJSE; FOR OXYGEN BLOWER, MODEL: RE-150MP, MFR: TAIKO KIKAI INDUSTRIES CO.,LTD. | PC |  |  |  | EX
STP_005 | Data Enrichment | ABG | ABG |  | 2022-12-03 |  |  | COVER | PASAR_2844 | 943996 | PSR943996 | CRITICAL | B | PD | 3000 | ERSA | OTHERS | COVER, SEAL, P/N 4710, MATERIAL: SUS316, PUMP TYPE AND SIZE: CPC150-40C, PRODUCT NO.: PU0059633, DRAWING NO. 0930006934, FOR SULFURIC ACID TRANSFER PUMP DP-C, MFR: TORISHIMA PUMP MFG. CO., LTD | COVER, SEAL, P/N 4710, MATERIAL: SUS316, PUMP TYPE AND SIZE: CPC150-40C, PRODUCT NO.: PU0059633, DRAWING NO. 0930006934, FOR SULFURIC ACID TRANSFER PUMP DP-C, MFR: TORISHIMA PUMP MFG. CO., LTD | PC |  |  |  | EX | TORISHIMA PUMP MFG. CO., LTD | P/N: 4710 | TORISHIMA SERVICE SOLUTIONS ASIA PTE LTD
STP_005 | Data Enrichment | ABG | ABG |  | 2022-12-03 |  |  | COVER | PASAR_2845 | 948108 | PSR948108 | CRITICAL | B | PD | 5920 | ERSA | OTHERS | COVER, SEAL, P/N 5, MATERIAL: SS400, FOR PSA BLOWER TYPE 18A100X-Y-RTV, REFERENCE SECTION DWG. NO. T0773-05-01-E; MFR: KOGI CORPORATION, JAPAN | COVER, SEAL, P/N 5, MATERIAL: SS400, FOR PSA BLOWER TYPE 18A100X-Y-RTV, REFERENCE SECTION DWG. NO. T0773-05-01-E; MFR: KOGI CORPORATION, JAPAN | PC |  |  |  | EX
STP_005 | Data Enrichment | ABG | ABG |  | 2022-12-03 |  |  | COVER | PASAR_2846 | 945829 | PSR945829 | CRITICAL | B | PD | 3020 | ERSA | OTHERS | COVER, SEALING, P/N 0332B.100010, MATERIAL: ZQAL9-4, POSITION NO. 19, FOR SEALER ASSEMBLY, FOR NITROGEN COMPRESSOR MODEL ZW-17 Y547CK, REFERENCE DRAWING NO.: 0332B.100000, MFR: HANG ZHOU HANGYANG COMPRESSOR CO., LTD | COVER, SEALING, P/N 0332B.100010, MATERIAL: ZQAL9-4, POSITION NO. 19, FOR SEALER ASSEMBLY, FOR NITROGEN COMPRESSOR MODEL ZW-17 Y547CK, REFERENCE DRAWING NO.: 0332B.100000, MFR: HANG ZHOU HANGYANG COMPRESSOR CO., LTD | PC |  |  |  | EX
STP_005 | Data Enrichment | ABG | ABG |  | 2022-12-03 |  |  | COVER | PASAR_2847 | 036301 | PSR036301 | CONSUMABLES | C | PD | 3020 | ERSA | OTHERS | COVER, SEALING, P/N 0365.70001, MATERIAL: ZQA19-4, SPARE CODE: A0701.1.101; POSITION NO.: 3, REFERENCE DRAWING NO.: 0365.70000; FOR SEALER ASSEMBLY, OXYGEN COMPRESSOR (ZW-33.9/10), MFR: HANG ZHOU HANGYANG COMPRESSOR CO., LTD | COVER, SEALING, P/N 0365.70001, MATERIAL: ZQA19-4, SPARE CODE: A0701.1.101; POSITION NO.: 3, REFERENCE DRAWING NO.: 0365.70000; FOR SEALER ASSEMBLY, OXYGEN COMPRESSOR (ZW-33.9/10), MFR: HANG ZHOU HANGYANG COMPRESSOR CO., LTD | PC |  |  |  | EX
STP_005 | Data Enrichment | ABG | ABG |  | 2022-12-03 |  |  | COVER | PASAR_2848 | 055093 | PSR055093 | CONSUMABLES | C | PD | 3000 | ERSA | OTHERS | PSRLT-10.75-MN-COVER, SEALING, P/N 4710, MATERIAL: SUS316, FOR ACID PUMP MODEL CPK C 100-32, PRODUCT NO. KP296708, MFR: TORISHIMA PUMP MFG., CO., LTD., OSAKA, JAPAN | COVER, SEALING, P/N 4710, MATERIAL: SUS316, FOR ACID PUMP MODEL CPK C 100-32, PRODUCT NO. KP296708, MFR: TORISHIMA PUMP MFG., CO., LTD., OSAKA, JAPAN | PC |  |  |  | EX | TORISHIMA PUMP MFG., CO., LTD., OSAKA, JAPAN | P/N: 4710 | TORISHIMA SERVICE SOLUTIONS ASIA PTE LTD
STP_005 | Data Enrichment | ABG | ABG |  | 2022-12-03 |  |  | COVER | PASAR_2849 | 025523 | PSR025523 | CONSUMABLES | C | PD | 3000 | ERSA | OTHERS | COVER, SIDE, P/N 04, MATERIAL: FC200, FOR PSA 1ST STAGE VACUUM PUMP TYPE LIG-600WP, REFERENCE DWG. NO. RA-23992, MFR: TAIKO KIKAI INDUSTRIES CO., LTD., JAPAN | COVER, SIDE, P/N 04, MATERIAL: FC200, FOR PSA 1ST STAGE VACUUM PUMP TYPE LIG-600WP, REFERENCE DWG. NO. RA-23992, MFR: TAIKO KIKAI INDUSTRIES CO., LTD., JAPAN | PC |  |  |  | EX
STP_005 | Data Enrichment | ABG | ABG |  | 2022-12-03 |  |  | COVER | PASAR_2850 | 026086 | PSR026086 | CONSUMABLES | C | PD | 3020 | ERSA | OTHERS | COVER, SIDE, P/N 11, MATERIAL: FC250, FOR VPSA OXYGEN COMPRESSOR, TYPE: IRS-250A, MFG.NO.: 1101-0491, REFERENCE DWG. NO.: SB306330; MFR: ITO ENGINEERING CO., LTD. | COVER, SIDE, P/N 11, MATERIAL: FC250, FOR VPSA OXYGEN COMPRESSOR, TYPE: IRS-250A, MFG.NO.: 1101-0491, REFERENCE DWG. NO.: SB306330; MFR: ITO ENGINEERING CO., LTD. | PC |  |  |  | EX
STP_005 | Data Enrichment | ABG | ABG |  | 2022-12-03 |  |  | COVER | PASAR_2851 | 044967 | PSR044967 | CONSUMABLES | A | PD | 3000 | ERSA | OTHERS | COVER, SLEEVE, 350S-44, SPARE CODE: A0317.2.4, POSITION NO.: 10; FOR COOLING WATER PUMP, MFR: SHANDONG SHUANGLUN CO., LTD | COVER, SLEEVE, 350S-44, SPARE CODE: A0317.2.4, POSITION NO.: 10; FOR COOLING WATER PUMP, MFR: SHANDONG SHUANGLUN CO., LTD | PC |  |  |  | EX |  |  | GENERAL EXPORTATION (H.K.) CO., LTD.
STP_005 | Data Enrichment | ABG | ABG |  | 2022-12-03 |  |  | COVER | PASAR_2852 | 038496 | PSR038496 | CONSUMABLES | C | PD | 4090 | ERSA | OTHERS | COVER, STUFFING BOX, P/N 3, PART CODE: IS125-80-400, SPARE CODE: A0607.4.6C, PUMP MODEL: IS125-80-400-00; FOR NEW PU-0607-MP-03A/B, MFR: ZIBO HUACHENG PUMP CO., LTD | COVER, STUFFING BOX, P/N 3, PART CODE: IS125-80-400, SPARE CODE: A0607.4.6C, PUMP MODEL: IS125-80-400-00; FOR NEW PU-0607-MP-03A/B, MFR: ZIBO HUACHENG PUMP CO., LTD | PC |  |  |  | EX |  |  | GENERAL EXPORTATION (H.K.) CO., LTD.
STP_005 | Data Enrichment | spc | ABG |  | 2022-12-03 |  |  | COVER | PASAR_2853 | 052410 | PSR052410 | CONSUMABLES | C | PD | 4090 | ERSA | OTHERS | COVER, SWITCH, REMOVABLE PUSH BUTTON AND ROTARY, PROHIBITS ACCESS TO A SWITCH OR CONTROL, FITS BOTH 30.5 MM AND 22.5 MM DIAMETER SWITCHES, CLEAR BASES AND COVER ALLOW VISIBILITY OF NAMEPLATES AND LABELS | COVER, SWITCH, REMOVABLE PUSH BUTTON AND ROTARY, PROHIBITS ACCESS TO A SWITCH OR CONTROL, FITS BOTH 30.5 MM AND 22.5 MM DIAMETER SWITCHES, CLEAR BASES AND COVER ALLOW VISIBILITY OF NAMEPLATES AND LABELS , HORSE-SHOE SHAPED RETROFIT BASE ALLOWS USE WITH RAISED NAMEPLATES AND OFF-CENTER INSTALLATION TO ACCOMMODATE ROTARY SWITCH KNOBS, ACCOMMODATES BUTTONS UP TO 50MM DIAMETER AND 45MM TALL, INCLUDES ONE COVER, ONE NEW INSTALL BASE AND ONE RETROFIT BASE WITH DOUBLE-FACED ADHESIVE TAPE | SE |  |  |  | EX |  |  | TOP- RIGID INDUSTRIAL SAFETY SUPPLY INC
STP_005 | Data Enrichment | ABG | ABG |  | 2022-12-03 |  |  | COVER | PASAR_2854 | 107136 | PSR107136 | CONSUMABLES | C | PD | 4090 | ERSA | OTHERS | COVER, THRUSTOR DISC BRAKE, TB-TD TYPE, S/N 150203101; FOR CN-D81 AND CN-D82 MAIN AND AUXILIARY HOISTING BRAKING SYSTEM, MFR: T.H. ELEMA ENG. CO., LTD | COVER, THRUSTOR DISC BRAKE, TB-TD TYPE, S/N 150203101; FOR CN-D81 AND CN-D82 MAIN AND AUXILIARY HOISTING BRAKING SYSTEM, MFR: T.H. ELEMA ENG. CO., LTD | PC |  |  |  | EX
STP_005 | Data Enrichment | ABG | ABG |  | 2022-12-03 |  |  | COVER | PASAR_2855 | 038779 | PSR038779 | CONSUMABLES | C | PD | 5955 | ERSA | OTHERS | COVER, UNCLOSED, NO.1, P/N KPD-85-01.01-03, MATERIAL: Q235B, SPARE CODE: A0303.8.10.2; POSITION NO.: 3, REFERENCE DRAWING NO.: KPD-85-01.01-00; FOR DRIVE WHEEL UNIT, FLAT TROLLEY, SLAG POT HANDLING - 01A/B | COVER, UNCLOSED, NO.1, P/N KPD-85-01.01-03, MATERIAL: Q235B, SPARE CODE: A0303.8.10.2; POSITION NO.: 3, REFERENCE DRAWING NO.: KPD-85-01.01-00; FOR DRIVE WHEEL UNIT, FLAT TROLLEY, SLAG POT HANDLING - 01A/B , MFR: WUXI JULI ELECTROMOTION VEHICLE CO.,LTD | PC |  |  |  | EX
STP_005 | Data Enrichment | ABG | ABG |  | 2022-12-03 |  |  | COVER | PASAR_2856 | 038782 | PSR038782 | CONSUMABLES | C | PD | 5955 | ERSA | OTHERS | COVER, UNCLOSED, NO.3, P/N KPD-85-01.01-09, MATERIAL: Q235B, SPARE CODE: A0303.8.10.11; POSITION NO.: 12, REFERENCE DRAWING NO.: KPD-85-01.01-00; FOR DRIVE WHEEL UNIT, FLAT TROLLEY, SLAG POT HANDLING - 01A/B | COVER, UNCLOSED, NO.3, P/N KPD-85-01.01-09, MATERIAL: Q235B, SPARE CODE: A0303.8.10.11; POSITION NO.: 12, REFERENCE DRAWING NO.: KPD-85-01.01-00; FOR DRIVE WHEEL UNIT, FLAT TROLLEY, SLAG POT HANDLING - 01A/B , MFR: WUXI JULI ELECTROMOTION VEHICLE CO.,LTD | PC |  |  |  | EX
STP_005 | Data Enrichment | ABG | ABG |  | 2022-12-03 |  |  | COVER | PASAR_2857 | 013942 | PSR013942 | CRITICAL | B | PD | 3000 | ERSA | OTHERS | COVER, VALVE, MATERIAL: FC20, CHEMICAL COMPOSITION: Fe: 96.07%, Mn: 0.36%, Mo: 0.015%, Cr: 0.07%, Cu: 0.10%, S: 0.25%, HARDNESS 187~321 BHN, LOCAL FABRICATION, FOR VACUUM PUMP; REFERENCE PASAR DRAWING NO. FC-L180. | COVER, VALVE, MATERIAL: FC20, CHEMICAL COMPOSITION: Fe: 96.07%, Mn: 0.36%, Mo: 0.015%, Cr: 0.07%, Cu: 0.10%, S: 0.25%, HARDNESS 187~321 BHN, LOCAL FABRICATION, FOR VACUUM PUMP; REFERENCE PASAR DRAWING NO. FC-L180. | PC |  |  |  | EX
STP_005 | Data Enrichment | ABG | ABG |  | 2022-12-03 |  |  | COVER | PASAR_2858 | 013418 | PSR013418 | CRITICAL | B | PD | 3000 | ERSA | OTHERS | COVER, VALVE, MATERIAL: FC20, MATERIAL COMPOSITION: Fe: 96.07%, Mn: 0.36%, Mo: 0.015%, Cr: 0.07%, Cu: 0.10%, S: 0.25%, HARDNESS: 187 ~ 321 BHN, LOCAL FABRICATION, REFERENCE: PASAR DRAWING NO.: FC-L180 FOR VACUUM PUMP MODEL PVY5620, | COVER, VALVE, MATERIAL: FC20, MATERIAL COMPOSITION: Fe: 96.07%, Mn: 0.36%, Mo: 0.015%, Cr: 0.07%, Cu: 0.10%, S: 0.25%, HARDNESS: 187 ~ 321 BHN, LOCAL FABRICATION, REFERENCE: PASAR DRAWING NO.: FC-L180 FOR VACUUM PUMP MODEL PVY5620, SERIAL NO. 94519. MFR: UNOZAWA-GUMI IRON WORKS, LTD., JAPAN | PC |  |  |  | EX |  |  | FUJI TRADING CO., LTD.
STP_005 | Data Enrichment | ABG | ABG |  | 2022-12-03 |  |  | COVER | PASAR_2859 | 036157 | PSR036157 | CONSUMABLES | C | PD | 3020 | ERSA | OTHERS | COVER, VALVE, P/N 0310.20011, MATERIAL: HT250, SPARE CODE: A0701.1.80; POSITION NO.: 1, REFERENCE DRAWING NO.: Y319ECK.10000; FOR CYLINDER 1ST/3RD STAGE ASSEMBLY, OXYGEN COMPRESSOR (ZW-33.9/10), MFR: HANG ZHOU HANGYANG COMPRESSOR CO.,LTD | COVER, VALVE, P/N 0310.20011, MATERIAL: HT250, SPARE CODE: A0701.1.80; POSITION NO.: 1, REFERENCE DRAWING NO.: Y319ECK.10000; FOR CYLINDER 1ST/3RD STAGE ASSEMBLY, OXYGEN COMPRESSOR (ZW-33.9/10), MFR: HANG ZHOU HANGYANG COMPRESSOR CO.,LTD | PC |  |  |  | EX
STP_005 | Data Enrichment | ABG | ABG |  | 2022-12-03 |  |  | COVER | PASAR_2860 | 036172 | PSR036172 | CONSUMABLES | C | PD | 3020 | ERSA | OTHERS | COVER, VALVE, P/N 0310.20012, MATERIAL: HT250, SPARE CODE: A0701.1.94; POSITION NO.: 28, REFERENCE DRAWING NO.: Y319ECK.10000; FOR CYLINDER 1ST/3RD STAGE ASSEMBLY, OXYGEN COMPRESSOR (ZW-33.9/10) | COVER, VALVE, P/N 0310.20012, MATERIAL: HT250, SPARE CODE: A0701.1.94; POSITION NO.: 28, REFERENCE DRAWING NO.: Y319ECK.10000; FOR CYLINDER 1ST/3RD STAGE ASSEMBLY, OXYGEN COMPRESSOR (ZW-33.9/10) , MFR: HANG ZHOU HANGYANG COMPRESSOR CO.,LTD | PC |  |  |  | EX
STP_005 | Data Enrichment | ABG | ABG |  | 2022-12-03 |  |  | COVER | PASAR_2861 | 945609 | PSR945609 | CONSUMABLES | B | PD | 3020 | ERSA | OTHERS | COVER, VALVE, P/N: CD121507, AIR COMPRESSOR MODEL: WN112-160KW, STROKE: 7", TWO-STAGE COMPRESSION, MANUFACTURER: ISHIKAWAJIMA-HARIMA HEAVY INDUSTRIES CO., LTD., JAPAN. | COVER, VALVE, P/N: CD121507, AIR COMPRESSOR MODEL: WN112-160KW, STROKE: 7", TWO-STAGE COMPRESSION, MANUFACTURER: ISHIKAWAJIMA-HARIMA HEAVY INDUSTRIES CO., LTD., JAPAN. | PC |  |  |  | EX |  |  | KOKUSAI COMMERCE CO., LTD.
STP_005 | Data Enrichment | ABG | ABG |  | 2022-12-03 |  |  | COVER | PASAR_2862 | 530343 | PSR530343 | CONSUMABLES | B | PD | 4090 | ERSA | OTHERS | COVER,BEARING,SCS16,FILTER FEED PUMP | COVER,BEARING,SCS16,FILTER FEED PUMP | PC |  |  |  | EX
STP_005 | Data Enrichment | ABG | ABG |  | 2022-12-03 |  |  | COVER | PASAR_2863 | 150269 | PSR150269 | CONSUMABLES | C | PD | 4090 | ERSA | OTHERS | COVER,BOSS,IMPELLER,32059 SUS304COVER, IMPELLER BOSS, SUS 304. | COVER,BOSS,IMPELLER,32059 SUS304COVER, IMPELLER BOSS, SUS 304. | PC |  |  |  | EX
STP_005 | Data Enrichment | ABG | ABG |  | 2022-12-03 |  |  | COVER | PASAR_2864 | 596056 | PSR596056 | CONSUMABLES | C | PD | 4090 | ERSA | OTHERS | COVER,END,FC25,BEARING HOUSING | COVER,END,FC25,BEARING HOUSING | PC |  |  |  | EX
STP_005 | Data Enrichment | ABG | ABG |  | 2022-12-03 |  |  | COVER | PASAR_2865 | 397042 | PSR397042 | CONSUMABLES | C | PD | 4090 | ERSA | OTHERS | COVER,END,FC25,IRON THICKENER PUMP | COVER,END,FC25,IRON THICKENER PUMP | PC |  |  |  | EX
STP_005 | Data Enrichment | spc | ABG |  | 2022-12-03 |  |  | COVER | PASAR_2866 | 287485 | PSR287485 | CONSUMABLES | B | PD | 4090 | ERSA | OTHERS | COVER,GEAR COUPLING,1030-GMOTOR SIDE SLEEVE/COVER, GEAR COUPLING, S55C MATERIAL;REFERENCE MESCO DWG. NO. MM 06013. | COVER,GEAR COUPLING,1030-GMOTOR SIDE SLEEVE/COVER, GEAR COUPLING, S55C MATERIAL;REFERENCE MESCO DWG. NO. MM 06013. | PC |  |  |  | EX
STP_005 | Data Enrichment | ABG | ABG |  | 2022-12-03 |  |  | COVER | PASAR_2867 | 145980 | PSR145980 | CONSUMABLES | C | PD | 4090 | ERSA | OTHERS | COVER,IMPELLER BOSS,C2059,SUS304 | COVER,IMPELLER BOSS,C2059,SUS304 | PC |  |  |  | EX
STP_005 | Data Enrichment | ABG | ABG |  | 2022-12-03 |  |  | COVER | PASAR_2868 | 150254 | PSR150254 | CRITICAL | B | PD | 4090 | ERSA | OTHERS | COVER,IMPELLER BOSS,PART # 32064COVER, IMPELLER BOSS. | COVER,IMPELLER BOSS,PART # 32064COVER, IMPELLER BOSS. | PC |  |  |  | EX
STP_005 | Data Enrichment | ABG | ABG |  | 2022-12-03 |  |  | COVER | PASAR_2869 | 146101 | PSR146101 | CONSUMABLES | C | PD | 4090 | ERSA | OTHERS | COVER,IMPELLER BOSS,SUS304,B059,VACUUM | COVER,IMPELLER BOSS,SUS304,B059,VACUUM | PC |  |  |  | EX
STP_005 | Data Enrichment | ABG | ABG |  | 2022-12-03 |  |  | COVER | PASAR_2870 | 902416 | PSR902416 | CONSUMABLES | C | PD | 4055 | ERSA | OTHER | COVER,PILON 2 | COVER,PILON 2 | PC |  |  |  | EX
STP_005 | Data Enrichment | ABG | ABG |  | 2022-12-03 |  |  | COVER | PASAR_2871 | 600997 | PSR600997 | CONSUMABLES | C | PD | 4090 | ERSA | OTHERS | COVER,REAR,CAST IRON,FC20,FUEL OIL PUMP | COVER,REAR,CAST IRON,FC20,FUEL OIL PUMP | PC |  |  |  | EX
STP_005 | Data Enrichment | ABG | ABG |  | 2022-12-03 |  |  | COVER | PASAR_2872 | 446822 | PSR446822 | CONSUMABLES | C | PD | 4090 | ERSA | OTHERS | COVER,STUFFING BOX,CODE 1010870150 | COVER,STUFFING BOX,CODE 1010870150 | PC |  |  |  | EX
STP_005 | Data Enrichment | ABG | ABG |  | 2022-12-03 |  |  | COVER | PASAR_2873 | 041289 | PSR041289 | CONSUMABLES | C | PD | 3000 | UNBW | CAPITAL | COVER. BALANCING CHAMBER, P/N 15, MATERIAL: SCS1; FOR BOILER FEED PUMP MODEL: 100 X 80 SS6M, MFG. NO.: RB42009-01, REFERENCE DWG NO.: FM150ZZ, MFR: EBARA CORPORATION | COVER. BALANCING CHAMBER, P/N 15, MATERIAL: SCS1; FOR BOILER FEED PUMP MODEL: 100 X 80 SS6M, MFG. NO.: RB42009-01, REFERENCE DWG NO.: FM150ZZ, MFR: EBARA CORPORATION | PC |  |  |  | EX | EBARA CORPORATION, JAPAN | P/N: 15, MFG. NO.: RB42009-01
STP_005 | Data Enrichment | KIB | KIB |  | 2022-12-03 |  |  | CUP | PASAR_2882 | 243990 | PSR243990 | CRITICAL | B | PD | 3730 | ERSA | OTHERS | CUP, BEARING, P/N 105-3033, PISTON PUMP, FOR CATERPILLAR FRONT END LOADER MODEL 950L SERIAL NO. LXX10396 WITH ENGINE MODEL C7.1 MFR:CATERPILLAR | CUP, BEARING, P/N 105-3033, PISTON PUMP, FOR CATERPILLAR FRONT END LOADER MODEL 950L SERIAL NO. LXX10396 WITH ENGINE MODEL C7.1 MFR:CATERPILLAR | PC | 105-3033 | 0003000003 | CATERPILLAR | EX
STP_005 | Data Enrichment | KIB | KIB |  | 2022-12-03 |  |  | CUP | PASAR_2883 | 045159 | PSR045159 | CONSUMABLES | C | PD | 4090 | ERSA | OTHERS | CUP, OIL, PRESSURE, TYPE, JOINT, CODE: GB1153-89, POSITION NO.: 12-14, REFERENCE DWG NO.: Y5-2x55NO17.5F; FOR FSF FUGITIVE GAS EXHAUST FAN, MFR: CHONGQING GENERAL INDUSTRY (GROUP) CO. LTD | CUP, OIL, PRESSURE, TYPE, JOINT, CODE: GB1153-89, POSITION NO.: 12-14, REFERENCE DWG NO.: Y5-2x55NO17.5F; FOR FSF FUGITIVE GAS EXHAUST FAN, MFR: CHONGQING GENERAL INDUSTRY (GROUP) CO. LTD | PC |  |  |  | EX
STP_005 | Data Enrichment | KIB | KIB |  | 2022-12-03 |  |  | CUP | PASAR_2884 | 041201 | PSR041201 | CONSUMABLES | C | PD | 4090 | ERSA | OTHERS | CUP, OIL, STANDARD: JB/T7940.1, POSITION NO.: 31; FOR SPRING HAMMERING DEVICE; MFR: BEIJING BOONHUAYUE TECHNOLOGY DEVELOPMENT CO.,LTD | CUP, OIL, STANDARD: JB/T7940.1, POSITION NO.: 31; FOR SPRING HAMMERING DEVICE; MFR: BEIJING BOONHUAYUE TECHNOLOGY DEVELOPMENT CO.,LTD | PC |  |  |  | EX
STP_005 | Data Enrichment | KIB | KIB |  | 2022-12-03 |  |  | CURRENT | PASAR_2885 | 940311 | PSR940311 | CONSUMABLES | C | PD | 4400 | ERSA | OTHERS | CURRENT, COLLECTOR, 0812, 1P, 2X100A, PE H SS, FOR REFINERY NEW TROLLEY BUSBAR, MFR: MHE-DEMAG | CURRENT, COLLECTOR, 0812, 1P, 2X100A, PE H SS, FOR REFINERY NEW TROLLEY BUSBAR, MFR: MHE-DEMAG | PC |  |  |  | EX |  |  | MHE-DEMAG (P), INC.
STP_005 | Data Enrichment | KIB | KIB |  | 2022-12-03 |  |  | CURRENT | PASAR_2886 | 940310 | PSR940310 | CONSUMABLES | C | PD | 4400 | ERSA | OTHERS | CURRENT, COLLECTOR, 0812, 1P, 2X100A, PH H SS, FOR REFINERY NEW TROLLEY BUSBAR, MFR: MHE-DEMAG | CURRENT, COLLECTOR, 0812, 1P, 2X100A, PH H SS, FOR REFINERY NEW TROLLEY BUSBAR, MFR: MHE-DEMAG | PC |  |  |  | EX |  |  | MHE-DEMAG (P), INC.
STP_005 | Data Enrichment | MKV | MKV |  | 2022-12-03 |  |  | CUSHION | PASAR_2887 | 029721 | PSR029721 | CONSUMABLES | B | PD | 5700 | ERSA | OTHERS | CUSHION, DRIVING END COUPLING, MATERIAL: RUBBER, SPARE CODE: A0604.45.10; FOR BC-0604-MP-05, BELT CONVEYOR WBS 0604 | CUSHION, DRIVING END COUPLING, MATERIAL: RUBBER, SPARE CODE: A0604.45.10; FOR BC-0604-MP-05, BELT CONVEYOR WBS 0604 | PC |  |  |  | EX
STP_005 | Data Enrichment | MKV | MKV |  | 2022-12-03 |  |  | CUSHION | PASAR_2888 | 035353 | PSR035353 | CONSUMABLES | B | PD | 5700 | ERSA | OTHERS | CUSHION, DRIVING END COUPLING, O.D. 220 mm, I.D. 126 mm, WIDTH: 42 mm, MATERIAL: RUBBER, SPARE CODE: A0604.41.15, BC-0604-MP-01, FOR BELT CONVEYOR WBS 0604 | CUSHION, DRIVING END COUPLING, O.D. 220 mm, I.D. 126 mm, WIDTH: 42 mm, MATERIAL: RUBBER, SPARE CODE: A0604.41.15, BC-0604-MP-01, FOR BELT CONVEYOR WBS 0604 | PC |  |  |  | EX |  |  | CHINA NERIN ENGINEERING CO., LTD.
STP_005 | Data Enrichment | MKV | MKV |  | 2022-12-03 |  |  | CUSHION | PASAR_2889 | 029224 | PSR029224 | CONSUMABLES | B | PD | 5700 | ERSA | OTHERS | CUSHION, DRIVING END COUPLING, OD: 300 MM, MATERIAL: RUBBER, SPARE CODE: A0603.7.23, BC-0603-MP-01; FOR BELT CONVEYOR WBS 0603 | CUSHION, DRIVING END COUPLING, OD: 300 MM, MATERIAL: RUBBER, SPARE CODE: A0603.7.23, BC-0603-MP-01; FOR BELT CONVEYOR WBS 0603 | PC |  |  |  | EX |  |  | CHINA NERIN ENGINEERING CO., LTD.
STP_005 | Data Enrichment | MKV | MKV |  | 2022-12-03 |  |  | CUSHION | PASAR_2890 | 032618 | PSR032618 | CONSUMABLES | B | PD | 5920 | ERSA | OTHERS | CUSHION, QUINCUNX ELASTIC BODY, MT8B, O.D. 195 mm, I.D. 100 mm, WIDTH: 35 mm, NO. OF BLADE: 8, SPARE CODE: A0604.35.5, DRAWING NO: CN0536DD0604MP1-6; FOR TOWER CRANE, QTZ160(TC7013-10E), R: 35 m, H: 25.5 m, | CUSHION, QUINCUNX ELASTIC BODY, MT8B, O.D. 195 mm, I.D. 100 mm, WIDTH: 35 mm, NO. OF BLADE: 8, SPARE CODE: A0604.35.5, DRAWING NO: CN0536DD0604MP1-6; FOR TOWER CRANE, QTZ160(TC7013-10E), R: 35 m, H: 25.5 m, MFR: ZOOMLION HEAVY INDUSTRY SCIENCE & TECHNOLOGY DEVELOPMENT CO. | PC | MT8B | 0003000038 | ZOOMLION | EX
STP_005 | Data Enrichment | MKV | MKV |  | 2022-12-03 |  |  | CUSHION | PASAR_2891 | 103278 | PSR103278 | CONSUMABLES | B | PD | 5920 | ERSA | OTHERS | CUSHION, RUBBER, FOR 37 KG RAIL OF 20-TON OVERHEAD TRAVELLING CRANE | CUSHION, RUBBER, FOR 37 KG RAIL OF 20-TON OVERHEAD TRAVELLING CRANE | M |  |  |  | EX |  |  | PT. KOINJAYA CO., LTD.
STP_005 | Data Enrichment | MKV | MKV |  | 2022-12-03 |  |  | CUSHION | PASAR_2892 | 010220 | PSR010220 | CRITICAL | B | PD | 5920 | ERSA | OTHERS | CUSHION, RUBBER, SUCTION SIDE FLANGE, I.D.: 550 MM, O.D.: 720 MM, PCD: 665 MM, THICKNESS: 25 MM, BH: 20, BHD: 26 MM, FOR CF BLOWER TYPE GM 52, MAKER: KAWASAKI HEAVY INDUSTRIES LTD. | CUSHION, RUBBER, SUCTION SIDE FLANGE, I.D.: 550 MM, O.D.: 720 MM, PCD: 665 MM, THICKNESS: 25 MM, BH: 20, BHD: 26 MM, FOR CF BLOWER TYPE GM 52, MAKER: KAWASAKI HEAVY INDUSTRIES LTD. | PC |  |  |  | EX |  |  | PT. KOINJAYA CO., LTD.
STP_005 | Data Enrichment | MKV | MKV |  | 2022-12-03 |  |  | CYCLO DRIVE | PASAR_2893 | 027028 | PSR027028 | CRITICAL | B | V1 | 5920 | ERSA | OTHERS | CYCLO DRIVE, MODEL: CVVMB-6165-35, FOR GEAR MOTOR, RATIO: 35 SF, INPUT: 5.5 KW, 1750 RPM, SERIAL NO. CT0351142 MFR: SUMITOMO HEAVY INDUSTRIES, LTD. | CYCLO DRIVE, MODEL: CVVMB-6165-35, FOR GEAR MOTOR, RATIO: 35 SF, INPUT: 5.5 KW, 1750 RPM, SERIAL NO. CT0351142 MFR: SUMITOMO HEAVY INDUSTRIES, LTD. | UT |  |  |  | HB |  |  | SUMITOMO (SHI) CYCLO DRIVE ASIA PACIFIC PTE. LTD
STP_005 | Data Enrichment | NEN | NEN |  | 2022-12-03 |  |  | CYCLONE | PASAR_2894 | 046915 | PSR046915 | CONSUMABLES | C | PD | 5700 | ERSA | OTHERS | CYCLONE, BOX, TERMINAL, 610 MM,CERAMIC LINED , REFERENCE DRAWING NO.: CN0536DD0309DC1-9 & EP1332507TT; FOR DUST PNEUMATIC CONVEYOR, MFR: NMT PNEUMATIC TRANSPORT | CYCLONE, BOX, TERMINAL, 610 MM,CERAMIC LINED , REFERENCE DRAWING NO.: CN0536DD0309DC1-9 & EP1332507TT; FOR DUST PNEUMATIC CONVEYOR, MFR: NMT PNEUMATIC TRANSPORT | AY |  |  |  | EX
STP_005 | Data Enrichment | NEN | NEN |  | 2022-12-03 |  |  | DAMPER | PASAR_2976 | 052941 | PSR052941 | CONSUMABLES | C | PD | 5920 | ERSA | OTHERS | DAMPER, HIGH SUSTAIN, P/N 45, MODEL NO.: 60FYUC-50-30/40-1500, DRAWING NO.: FYUC30-1500.0, FOR PU-0316-WD-01, MFR: YIXING LINGGU PLASTIC EQUIPMENT CO. | DAMPER, HIGH SUSTAIN, P/N 45, MODEL NO.: 60FYUC-50-30/40-1500, DRAWING NO.: FYUC30-1500.0, FOR PU-0316-WD-01, MFR: YIXING LINGGU PLASTIC EQUIPMENT CO. | PC |  |  |  | EX
STP_005 | Data Enrichment | NEN | NEN |  | 2022-12-03 |  |  | DAMPER | PASAR_2977 | 052943 | PSR052943 | CONSUMABLES | C | PD | 5920 | ERSA | OTHERS | DAMPER, LOW SUSTAIN, P/N 46, MODEL NO.: 60FYUC-50-30/40-1500, DRAWING NO.: FYUC30-1500.0, FOR PU-0316-WD-01, MFR: YIXING LINGGU PLASTIC EQUIPMENT CO. | DAMPER, LOW SUSTAIN, P/N 46, MODEL NO.: 60FYUC-50-30/40-1500, DRAWING NO.: FYUC30-1500.0, FOR PU-0316-WD-01, MFR: YIXING LINGGU PLASTIC EQUIPMENT CO. | PC |  |  |  | EX
STP_005 | Data Enrichment | NEN | NEN |  | 2022-12-03 |  |  | DAMPER | PASAR_2978 | 040779 | PSR040779 | CONSUMABLES | B | PD | 5920 | ERSA | OTHERS | DAMPER, ø400, CODE: TJM-400, POSITION NO.: 2, DRAWING NO.: CTF14-034; FOR FORCED DRAUGHT BLOWER FOR SALIFICATION, MFR: CHONGQING | DAMPER, ø400, CODE: TJM-400, POSITION NO.: 2, DRAWING NO.: CTF14-034; FOR FORCED DRAUGHT BLOWER FOR SALIFICATION, MFR: CHONGQING | PC |  |  |  | EX
STP_005 | Data Enrichment | NEN | NEN |  | 2022-12-03 |  |  | DAMPER | PASAR_2979 | 201819 | PSR201819 | CONSUMABLES | A | PD | 3730 | ERSA | OTHERS | DAMPER, PRE-CLEANER ATTACHMENT, P/N 1162659, CATERPILLAR WHEEL LOADER MODEL 950H, WITH ENGINE MODEL C7 | DAMPER, PRE-CLEANER ATTACHMENT, P/N 1162659, CATERPILLAR WHEEL LOADER MODEL 950H, WITH ENGINE MODEL C7 | PC | P/N 1162659 | 0003000003 | CATERPILLAR | EX
STP_005 | Data Enrichment | NEN | NEN |  | 2022-12-03 |  |  | DAMPER | PASAR_2980 | 063412 | PSR063412 | CRITICAL | B | PD | 5920 | ERSA | OTHERS | DAMPER, SHOCK, MODEL: DP010A040, ABSORBING STROKE: 40 MM, ALLOWABLE WEIGHT OF MOVING LOAD: 100~10000 KGF, SIZE: 120 MM X 120 MM X 260 MM, ADJUSTABLE TYPE, BODY ONLY, HEAVY DUTY | DAMPER, SHOCK, MODEL: DP010A040, ABSORBING STROKE: 40 MM, ALLOWABLE WEIGHT OF MOVING LOAD: 100~10000 KGF, SIZE: 120 MM X 120 MM X 260 MM, ADJUSTABLE TYPE, BODY ONLY, HEAVY DUTY | PC |  |  |  | EX
STP_005 | Data Enrichment | NEN | NEN |  | 2022-12-03 |  |  | DAMPER | PASAR_2981 | 045155 | PSR045155 | CONSUMABLES | C | PD | 5920 | UNBW | CAPITAL | DAMPER, VANE, GUIDE, DIFFERENTIAL, DOUBLE-SUCTION, 2438x610, CODE: TJMC2.2438.2, POSITION NO.: 12, INCLUDES: ROD, CONNECTION, 1, MATERIAL: STEEL PLATE δ8/Q345-A, CODE: TJMC2.2438-1, POSITION NO.: 12-1, HANDLE 1, CODE: CTTJMC.01 | DAMPER, VANE, GUIDE, DIFFERENTIAL, DOUBLE-SUCTION, 2438x610, CODE: TJMC2.2438.2, POSITION NO.: 12, INCLUDES: ROD, CONNECTION, 1, MATERIAL: STEEL PLATE δ8/Q345-A, CODE: TJMC2.2438-1, POSITION NO.: 12-1, HANDLE 1, CODE: CTTJMC.01 , POSITION NO.: 12-2, ROD, CONNECTION, 2, MATERIAL: STEEL PLATE δ8/Q345-A, CODE: TJMC2.2438-1, POSITION NO.: 12-3, HANDLE 2, CODE: CTTJMC.02, POSITION NO.: 12-4, ROD, CONNECTION, 3, MATERIAL: STEEL PLATE δ8/Q345-A, CODE: TJMC2.2438-1, POSITION NO.: 12-5, HANDLE 3, CODE: CTTJMC.03, POSITION NO.: 12-6, HANDLE 4, CODE: CTTJMC.04, POSITION NO.: 12-7, SHAFT, DRIVING, MATERIAL: 45, CODE: TJMC2.2438-4, POSITION NO.: 12-8, HANDLE, DRIVING, C70, CODE: CTTJMC.12, POSITION NO.: 12-9, SOLEPLATE, C70, MATERIAL: Q345-A, CODE: CTTJMC.10, POSITION NO.: 12-12, REFERENCE DWG NO.: Y5-2x55NO17.5F; FOR FSF FUGITIVE GAS EXHAUST FAN, MFR: CHONGQING GENERAL INDUSTRY (GROUP) CO. LTD | AY |  |  |  | EX
STP_005 | Data Enrichment | NEN | NEN |  | 2022-12-03 |  |  | DAMPER | PASAR_2982 | 028249 | PSR028249 | CONSUMABLES | C | PD | 5920 | ERSA | OTHERS | DAMPER, VIBRATION, D25.5 X 25 mm, MATERIAL RUBBER, OUTOTEC MATERIAL NO.: 584305, POSITION NO.: 26, REFERENCE DRAWING NO.: 10482386; FOR ANODE COLLECTING AND HANDLING SYSTEM 1 ASSEMBLY, TWIN M18 ANODE CASTING, MFR: OUTOTEC | DAMPER, VIBRATION, D25.5 X 25 mm, MATERIAL RUBBER, OUTOTEC MATERIAL NO.: 584305, POSITION NO.: 26, REFERENCE DRAWING NO.: 10482386; FOR ANODE COLLECTING AND HANDLING SYSTEM 1 ASSEMBLY, TWIN M18 ANODE CASTING, MFR: OUTOTEC | PC | 584305 | 0003000030 | OUTOTEC | EX
STP_005 | Data Enrichment | NEN | NEN |  | 2022-12-03 |  |  | DAMPER | PASAR_2983 | 948907 | PSR948907 | CRITICAL | B | PD | 5920 | ERSA | OTHERS | DAMPER, VIBRATION, P/N C056009, POS.: 056 / 052.2, FOR SATURATED STEAM TURBOSET OF BACKING PRESSURE, TYPE: GTW + B5S-5, TURBINE SERIAL NO.: 21227, MFR: DRESSER-RAND | DAMPER, VIBRATION, P/N C056009, POS.: 056 / 052.2, FOR SATURATED STEAM TURBOSET OF BACKING PRESSURE, TYPE: GTW + B5S-5, TURBINE SERIAL NO.: 21227, MFR: DRESSER-RAND | PC |  |  |  | EX
STP_005 | Data Enrichment | KIB | KIB |  | 2022-12-03 |  |  | DEFLECTOR | PASAR_2986 | 041021 | PSR041021 | CONSUMABLES | A | V1 | 5920 | ERSA | OTHERS | DEFLECTOR, D-R P/N B156152; FOR SATURATED STEAM TURBOSET OF BACKING PRESSURE TYPE; MFR: DRESSER-RAND | DEFLECTOR, D-R P/N B156152; FOR SATURATED STEAM TURBOSET OF BACKING PRESSURE TYPE; MFR: DRESSER-RAND | PC |  |  |  | HB
STP_005 | Data Enrichment | KIB | KIB |  | 2022-12-03 |  |  | DEFLECTOR | PASAR_2987 | 041020 | PSR041020 | CONSUMABLES | A | PD | 5920 | UNBW | CAPITAL | DEFLECTOR, D-R P/N C156129; FOR SATURATED STEAM TURBOSET OF BACKING PRESSURE TYPE; MFR: DRESSER-RAND | DEFLECTOR, D-R P/N C156129; FOR SATURATED STEAM TURBOSET OF BACKING PRESSURE TYPE; MFR: DRESSER-RAND | PC |  |  |  | EX
STP_005 | Data Enrichment | KIB | KIB |  | 2022-12-03 |  |  | DEFLECTOR | PASAR_2988 | 045345 | PSR045345 | CONSUMABLES | C | PD | 5920 | ERSA | OTHERS | DEFLECTOR, OIL, 1, POSITION NO.: 8-7, REFERENCE DWG NO.: Y5-2x55NO17.5F; FOR FSF FUGITIVE GAS EXHAUST FAN, MFR: CHONGQING GENERAL INDUSTRY (GROUP) CO. LTD | DEFLECTOR, OIL, 1, POSITION NO.: 8-7, REFERENCE DWG NO.: Y5-2x55NO17.5F; FOR FSF FUGITIVE GAS EXHAUST FAN, MFR: CHONGQING GENERAL INDUSTRY (GROUP) CO. LTD | PC |  |  |  | EX
STP_005 | Data Enrichment | KIB | KIB |  | 2022-12-03 |  |  | DEFLECTOR | PASAR_2989 | 045140 | PSR045140 | CONSUMABLES | C | PD | 5920 | ERSA | OTHERS | DEFLECTOR, OIL, 1, MATERIAL: Q235A, CODE: TX-CT120-8, POSITION NO.: 2-8, REFERENCE DWG NO.: Y5-2x55NO17.5F; FOR FSF FUGITIVE GAS EXHAUST FAN, MFR: CHONGQING GENERAL INDUSTRY (GROUP) CO. LTD | DEFLECTOR, OIL, 1, MATERIAL: Q235A, CODE: TX-CT120-8, POSITION NO.: 2-8, REFERENCE DWG NO.: Y5-2x55NO17.5F; FOR FSF FUGITIVE GAS EXHAUST FAN, MFR: CHONGQING GENERAL INDUSTRY (GROUP) CO. LTD | PC |  |  |  | EX
STP_005 | Data Enrichment | KIB | KIB |  | 2022-12-03 |  |  | DEFLECTOR | PASAR_2990 | 045142 | PSR045142 | CONSUMABLES | C | PD | 5920 | ERSA | OTHERS | DEFLECTOR, OIL, 2, MATERIAL: Q235A, CODE: TX-CT120-7, POSITION NO.: 2-10, REFERENCE DWG NO.: Y5-2x55NO17.5F; FOR FSF FUGITIVE GAS EXHAUST FAN, MFR: CHONGQING GENERAL INDUSTRY (GROUP) CO. LTD | DEFLECTOR, OIL, 2, MATERIAL: Q235A, CODE: TX-CT120-7, POSITION NO.: 2-10, REFERENCE DWG NO.: Y5-2x55NO17.5F; FOR FSF FUGITIVE GAS EXHAUST FAN, MFR: CHONGQING GENERAL INDUSTRY (GROUP) CO. LTD | PC |  |  |  | EX
STP_005 | Data Enrichment | KIB | KIB |  | 2022-12-03 |  |  | DEFLECTOR | PASAR_2991 | 041005 | PSR041005 | CONSUMABLES | A | ND | 5920 | UNBW | CAPITAL | DEFLECTOR, OIL, D-R P/N C156108; FOR SATURATED STEAM TURBOSET OF BACKING PRESSURE TYPE; MFR: DRESSER-RAND | DEFLECTOR, OIL, D-R P/N C156108; FOR SATURATED STEAM TURBOSET OF BACKING PRESSURE TYPE; MFR: DRESSER-RAND | PC |  |  |  | EX
STP_005 | Data Enrichment | KIB | KIB |  | 2022-12-03 |  |  | DEFLECTOR | PASAR_2992 | 040928 | PSR040928 | CONSUMABLES | C | PD | 3000 | ERSA | OTHERS | DEFLECTOR, OIL, MATERIAL: 2Cr13, SPARE CODE: C0318.2.6, POSITION NO.: 11; FOR WATER RECLAIMING PUMP A/B - SUBMERSIBLE, REFERENCE DRAWING NO.: 300QW800-35-132, MFR: JIANG SU YATAI PUMP & VALVE CO., LTD | DEFLECTOR, OIL, MATERIAL: 2Cr13, SPARE CODE: C0318.2.6, POSITION NO.: 11; FOR WATER RECLAIMING PUMP A/B - SUBMERSIBLE, REFERENCE DRAWING NO.: 300QW800-35-132, MFR: JIANG SU YATAI PUMP & VALVE CO., LTD | PC |  |  |  | EX
STP_005 | Data Enrichment | KIB | KIB |  | 2022-12-03 |  |  | DEFLECTOR | PASAR_2993 | 028873 | PSR028873 | CONSUMABLES | C | PD | 3000 | ERSA | OTHERS | DEFLECTOR, P/N 93, MATERIAL: CAC; FOR BOILER FEED PUMP MODEL: 100 X 80 SS6M, MFG. NO.: RB42009-01, REFERENCE DWG NO.: FM150ZZ, MFR: EBARA CORPORATION | DEFLECTOR, P/N 93, MATERIAL: CAC; FOR BOILER FEED PUMP MODEL: 100 X 80 SS6M, MFG. NO.: RB42009-01, REFERENCE DWG NO.: FM150ZZ, MFR: EBARA CORPORATION | PC |  |  |  | EX | EBARA CORPORATION, JAPAN | P/N: 93, MFG. NO.: RB42009-01
STP_005 | Data Enrichment | KIB | KIB |  | 2022-12-03 |  |  | DEFLECTOR | PASAR_2994 | 056116 | PSR056116 | CRITICAL | B | PD | 3020 | ERSA | OTHERS | DEFLECTOR, RUBBER, P/N 53728120, FOR VPSA4 INSTRUMENT AIR COMPRESSOR MODEL: DSP-55ATR6N, MFG.NO. U1199001, MFR: HITACHI | DEFLECTOR, RUBBER, P/N 53728120, FOR VPSA4 INSTRUMENT AIR COMPRESSOR MODEL: DSP-55ATR6N, MFG.NO. U1199001, MFR: HITACHI | PC | 53728120 | 0003000004 | HITACHI | EX |  |  | BENGAR INDUSTRIAL CORPORATION
STP_005 | Data Enrichment | KIB | KIB |  | 2022-12-03 |  |  | DEFLECTOR | PASAR_2995 | 025365 | PSR025365 | CONSUMABLES | C | PD | 3000 | ERSA | OTHERS | DEFLECTOR, SHAFT, P/N 093, MATERIAL: BC6; FOR CF CIRCULATION PUMP, PUMP TYPE: 200 X 150 UCWM, JOB No.: N152249, MFG No.: RB42009-02, REF DWG No.: S8-7821293, DOC No.: B42009-02-103 (Rev03), MFR: EBARA Corp. JAPAN | DEFLECTOR, SHAFT, P/N 093, MATERIAL: BC6; FOR CF CIRCULATION PUMP, PUMP TYPE: 200 X 150 UCWM, JOB No.: N152249, MFG No.: RB42009-02, REF DWG No.: S8-7821293, DOC No.: B42009-02-103 (Rev03), MFR: EBARA Corp. JAPAN | PC |  |  |  | EX | EBARA CORPORATION, JAPAN | P/N: 093, MFG. NO.: RB42009-02 | KOKUSAI COMMERCE CO., LTD.
STP_005 | Data Enrichment | KIB | KIB |  | 2022-12-03 |  |  | DEFLECTOR | PASAR_2996 | 948511 | PSR948511 | CRITICAL | B | PD | 5920 | ERSA | OTHERS | DEFLECTOR, STEAM, P/N NT00509498, POS. NO.: 440, FOR SATURATED STEAM TURBOSET OF BACKING PRESSURE, TYPE: GTW + B5S-5, TURBINE SERIAL NO.: 21227, MFR: DRESSER-RAND | DEFLECTOR, STEAM, P/N NT00509498, POS. NO.: 440, FOR SATURATED STEAM TURBOSET OF BACKING PRESSURE, TYPE: GTW + B5S-5, TURBINE SERIAL NO.: 21227, MFR: DRESSER-RAND | PC |  |  |  | EX
STP_005 | Data Enrichment | spc | ABG |  | 2022-12-03 |  |  | DISK | PASAR_3103 | 148781 | PSR148781 | CONSUMABLES | C | PD | 3000 | ERSA | OTHERS | DISK, BALANCING, P/N 77, MATERIAL: SUS 420J2; FOR BOILER FEED PUMP MODEL: 100 X 80 SS6M, MFG. NO.: RB42009-01, REFERENCE DWG NO.: FM150ZZ, MFR: EBARA CORPORATION | DISK, BALANCING, P/N 77, MATERIAL: SUS 420J2; FOR BOILER FEED PUMP MODEL: 100 X 80 SS6M, MFG. NO.: RB42009-01, REFERENCE DWG NO.: FM150ZZ, MFR: EBARA CORPORATION | PC |  |  |  | EX | EBARA CORPORATION, JAPAN | P/N: 77, MFG. NO.: RB42009-01
STP_005 | Data Enrichment | spc | ABG |  | 2022-12-03 |  |  | DISK | PASAR_3104 | 948508 | PSR948508 | CONSUMABLES | B | PD | 4090 | ERSA | OTHERS | DISK, IMPULSE, P/N NT00510326, POS. NO.: 390, FOR SATURATED STEAM TURBOSET OF BACKING PRESSURE, TYPE: GTW + B5S-5, TURBINE SERIAL NO.: 21227, MFR: DRESSER-RAND | DISK, IMPULSE, P/N NT00510326, POS. NO.: 390, FOR SATURATED STEAM TURBOSET OF BACKING PRESSURE, TYPE: GTW + B5S-5, TURBINE SERIAL NO.: 21227, MFR: DRESSER-RAND | PC |  |  |  | EX
STP_005 | Data Enrichment | NEN | NEN |  | 2022-12-03 |  |  | PIECE | PASAR_3115 | 036197 | PSR036197 | CONSUMABLES | C | PD | 3020 | ERSA | OTHERS | DISTANCE PIECE, P/N 0365.110009, MATERIAL: OIL-PROOF RUBBER, SPARE CODE: A0701.1.72; POSITION NO.: 10, REFERENCE DRAWING NO.: Y319ECK.20000; FOR ø490 PISTON ASSEMBLY, OXYGEN COMPRESSOR (ZW-33.9/10) | DISTANCE PIECE, P/N 0365.110009, MATERIAL: OIL-PROOF RUBBER, SPARE CODE: A0701.1.72; POSITION NO.: 10, REFERENCE DRAWING NO.: Y319ECK.20000; FOR ø490 PISTON ASSEMBLY, OXYGEN COMPRESSOR (ZW-33.9/10) , MFR: HANG ZHOU HANGYANG COMPRESSOR CO., LTD | PC |  |  |  | EX |  |  | CHINA NERIN ENGINEERING CO., LTD.
STP_005 | Data Enrichment | NEN | NEN |  | 2022-12-03 |  |  | PIECE | PASAR_3116 | 042744 | PSR042744 | CONSUMABLES | C | PD | 3020 | ERSA | OTHERS | DISTANCE PIECE, P/N 0367.90007, MATERIAL: 3Cr13, SPARE CODE: A0701.1.76, POSITION NO.: 4, REFERENCE DWG NO.: 0315.60000; FOR SUCTION VALVE ASSEMBLY, OXYGEN COMPRESSOR (ZW-33.9/10); MFR: HANG ZHOU HANGYANG COMPRESSOR CO., LTD | DISTANCE PIECE, P/N 0367.90007, MATERIAL: 3Cr13, SPARE CODE: A0701.1.76, POSITION NO.: 4, REFERENCE DWG NO.: 0315.60000; FOR SUCTION VALVE ASSEMBLY, OXYGEN COMPRESSOR (ZW-33.9/10); MFR: HANG ZHOU HANGYANG COMPRESSOR CO., LTD | PC |  |  |  | EX
STP_005 | Data Enrichment | NEN | NEN |  | 2022-12-03 |  |  | PIECE | PASAR_3117 | 041299 | PSR041299 | CONSUMABLES | C | PD | 3000 | ERSA | OTHERS | DISTANCE PIECE, P/N 43-1, MATERIAL: SUS 420J1; FOR BOILER FEED PUMP MODEL: 100 X 80 SS6M, MFG. NO.: RB42009-01, REFERENCE DWG NO.: FM150ZZ, MFR: EBARA CORPORATION | DISTANCE PIECE, P/N 43-1, MATERIAL: SUS 420J1; FOR BOILER FEED PUMP MODEL: 100 X 80 SS6M, MFG. NO.: RB42009-01, REFERENCE DWG NO.: FM150ZZ, MFR: EBARA CORPORATION | PC |  |  |  | EX | EBARA CORPORATION, JAPAN | P/N: 43-1, MFG. NO.: RB42009-01
STP_005 | Data Enrichment | NEN | NEN |  | 2022-12-03 |  |  | PIECE | PASAR_3118 | 039702 | PSR039702 | CONSUMABLES | C | PD | 3000 | ERSA | OTHERS | DISTANCE PIECE, P/N 530, REFERENCE DRAWING NO.: GHS034234; FOR OIL PUMP ASSEMBLY, TYPE: HG-R2T-42; 4000 LI/HR CAP. TAG: OP-C13; MFR: KOSAKA LABORATORY LTD. | DISTANCE PIECE, P/N 530, REFERENCE DRAWING NO.: GHS034234; FOR OIL PUMP ASSEMBLY, TYPE: HG-R2T-42; 4000 LI/HR CAP. TAG: OP-C13; MFR: KOSAKA LABORATORY LTD. | PC |  |  |  | EX
STP_005 | Data Enrichment | spc | ABG |  | 2022-12-03 |  |  | DRAIN | PASAR_3136 | 947733 | PSR947733 | CONSUMABLES | B | PD | 3020 | ERSA | OTHERS | DRAIN SET, ZERO, P/N 23889686, FOR INGERSOLL RAND COMPRESSOR, SCREW-TYPE, AIR COOLED, MODEL: SSR-HPE350-2S, S/N: EE4275U17172, MFR: INGERSOLL RAND | DRAIN SET, ZERO, P/N 23889686, FOR INGERSOLL RAND COMPRESSOR, SCREW-TYPE, AIR COOLED, MODEL: SSR-HPE350-2S, S/N: EE4275U17172, MFR: INGERSOLL RAND | SE | 23889686 | 0003000400 | INGERSOLL RAND | EX |  |  | INGERSOLL-RAND SINGAPORE ENTERPRISES PTE. LTD.
STP_005 | Data Enrichment | spc | ABG |  | 2022-12-03 |  |  | DRAIN | PASAR_3137 | 150912 | PSR150912 | CONSUMABLES | C | PD | 3020 | ERSA | OTHERS | DRAIN UNIT ASSEMBLY, INTERCOOLER, P/N CD183114, DRAIN PIPING GROUP, AIR COMPRESSOR MODEL JOY-WN, MANUFACTURER: ISHIKAWAJIMA-HARIMA HEAVY IND., CO., LTD., JAPAN. | DRAIN UNIT ASSEMBLY, INTERCOOLER, P/N CD183114, DRAIN PIPING GROUP, AIR COMPRESSOR MODEL JOY-WN, MANUFACTURER: ISHIKAWAJIMA-HARIMA HEAVY IND., CO., LTD., JAPAN. | AY |  |  |  | EX
STP_005 | Data Enrichment | ABG | ABG |  | 2022-12-03 |  |  | DRAIN | PASAR_3138 | 945288 | PSR945288 | CRITICAL | B | PD | 3000 | ERSA | OTHERS | DRAIN, CASE, P/N 56, MATERIAL: BC, SIZE: R1, FOR PSA VACUUM PUMP TYPE LIG-650 WP, REFERENCE DWG. NO. RA-23303, MFR: TAIKO KIKAI INDUSTRIES CO., LTD., JAPAN | DRAIN, CASE, P/N 56, MATERIAL: BC, SIZE: R1, FOR PSA VACUUM PUMP TYPE LIG-650 WP, REFERENCE DWG. NO. RA-23303, MFR: TAIKO KIKAI INDUSTRIES CO., LTD., JAPAN | PC |  |  |  | EX
STP_005 | Data Enrichment | ABG | ABG |  | 2022-12-03 |  |  | DRAIN | PASAR_3139 | 945317 | PSR945317 | CRITICAL | B | PD | 3000 | ERSA | OTHERS | DRAIN, CASING, P/N 56, MATERIAL: BC, FOR PSA VACUUM PUMP TYPE LIMG-545WP, REFERENCE DWG. NO. RA-23304, MFR: TAIKO KIKAI INDUSTRIES CO., LTD., JAPAN | DRAIN, CASING, P/N 56, MATERIAL: BC, FOR PSA VACUUM PUMP TYPE LIMG-545WP, REFERENCE DWG. NO. RA-23304, MFR: TAIKO KIKAI INDUSTRIES CO., LTD., JAPAN | PC |  |  |  | EX
STP_005 | Data Enrichment | ABG | ABG |  | 2022-12-03 |  |  | DRAIN | PASAR_3140 | 016040 | PSR016040 | CONSUMABLES | C | V1 | 4090 | ERSA | OTHERS | DRAIN, FLOOR, STAINLESS, 4 X 4 | DRAIN, FLOOR, STAINLESS, 4 X 4 | PC |  |  |  | HB |  |  | ORMOC MACMERCURY HARDWARE AND ALLIED SERVICES, INC.
STP_005 | Data Enrichment | ABG | ABG |  | 2022-12-03 |  |  | DRAIN | PASAR_3141 | 948116 | PSR948116 | CRITICAL | B | PD | 5920 | ERSA | OTHERS | DRAIN, OIL, P/N 19, MATERIAL: SGP, FOR PSA BLOWER TYPE 18A100X-Y-RTV, REFERENCE SECTION DWG. NO. T0773-05-01-E; MFR: KOGI CORPORATION, JAPAN | DRAIN, OIL, P/N 19, MATERIAL: SGP, FOR PSA BLOWER TYPE 18A100X-Y-RTV, REFERENCE SECTION DWG. NO. T0773-05-01-E; MFR: KOGI CORPORATION, JAPAN | PC |  |  |  | EX
STP_005 | Data Enrichment | spc | ABG |  | 2022-12-03 |  |  | DRAIN | PASAR_3142 | 274251 | PSR274251 | CONSUMABLES | C | PD | 4090 | ERSA | OTHERS | DRAIN,AUTOMATIC,WA-1DRAIN, AUTOMATIC, WA-1, PRESSURE RANGE = 4 TO 16 BAR;TEMP. RANGE = -10 DEG. C TO +90 DEG. C, OVERALL LENGTH = 150 MM, WITH 1/4 PT CONNECTOR, CONDENSATE DRAINAGE, APPROXIMATE WEIGH | DRAIN,AUTOMATIC,WA-1DRAIN, AUTOMATIC, WA-1, PRESSURE RANGE = 4 TO 16 BAR;TEMP. RANGE = -10 DEG. C TO +90 DEG. C, OVERALL LENGTH = 150 MM, WITH 1/4 PT CONNECTOR, CONDENSATE DRAINAGE, APPROXIMATE WEIGH | PC |  |  |  | EX
STP_005 | Data Enrichment | KIB | KIB |  | 2022-12-03 |  |  | DRUM | PASAR_3160 | 039104 | PSR039104 | CONSUMABLES | B | PD | 4090 | UNBW | CAPITAL | DRUM, GEAR, P/N A, SPECS: S25C 7M.87T, 3000 KGS RATED CAPACITY, 10 M/MIN RATED SPEED, 8 RPM DRUM RATED RPM, 7.5 KW RATED MOTOR; FOR ELECTRIC WINCH FOR AF CHARGING MOUTH COVER, TYPE: MS-3, REFERENCE DRAWING NO.: MS-3-010 | DRUM, GEAR, P/N A, SPECS: S25C 7M.87T, 3000 KGS RATED CAPACITY, 10 M/MIN RATED SPEED, 8 RPM DRUM RATED RPM, 7.5 KW RATED MOTOR; FOR ELECTRIC WINCH FOR AF CHARGING MOUTH COVER, TYPE: MS-3, REFERENCE DRAWING NO.: MS-3-010 ; MFR: DAIDO JUKI CO. LTD/UBE MACHINERY LTD. CO. | PC |  |  |  | EX
STP_005 | Data Enrichment | KIB | KIB |  | 2022-12-03 |  |  | DRUM | PASAR_3161 | 042706 | PSR042706 | CONSUMABLES | C | PD | 4090 | ERSA | OTHERS | DRUM, REELING, SPARE CODE: A0310.2.16, POSITION NO.:7; FOR ELECTRICAL WINCH JM1, ANODE FURNACE HOISTING; MFR: CHINA NERIN ENGINEERING CO., LTD | DRUM, REELING, SPARE CODE: A0310.2.16, POSITION NO.:7; FOR ELECTRICAL WINCH JM1, ANODE FURNACE HOISTING; MFR: CHINA NERIN ENGINEERING CO., LTD | PC |  |  |  | EX
STP_005 | Data Enrichment | KIB | KIB |  | 2022-12-03 |  |  | DRYER | PASAR_3162 | 103485 | PSR103485 | CONSUMABLES | A | V1 | 3730 | ERSA | OTHERS | DRYER ASSEMBLY, RECEIVER, P/N 176-1902, REFRIGERANT, LINES GROUP, FOR AIR CONDITIONER MOUNTED TO CATERPILLAR EXCAVATOR MODELS 320D | DRYER ASSEMBLY, RECEIVER, P/N 176-1902, REFRIGERANT, LINES GROUP, FOR AIR CONDITIONER MOUNTED TO CATERPILLAR EXCAVATOR MODELS 320D | AY | P/N 176-1902 | 0003000003 | CATERPILLAR | HB |  |  | MONARK EQUIPMENT CORP.
STP_005 | Data Enrichment | KIB | KIB |  | 2022-12-03 |  |  | DRYER | PASAR_3163 | 056211 | PSR056211 | CRITICAL | B | PD | 4090 | ERSA | OTHERS | DRYER, AIR, REFRIGERATED TYPE, F330A, 7°C PDP @ 7 BAR(E), UP TO 330L/S, R410A, 1025 L X 660 W X 1120 H, 230/60/1, G2.5” IN/OUTLET, MAX INLET TEMP: 55°C, MAX AMBIENT: 45°C, | DRYER, AIR, REFRIGERATED TYPE, F330A, 7°C PDP @ 7 BAR(E), UP TO 330L/S, R410A, 1025 L X 660 W X 1120 H, 230/60/1, G2.5” IN/OUTLET, MAX INLET TEMP: 55°C, MAX AMBIENT: 45°C, W/ HIGH RESISTANCE COATING CANOPY, COMPLETE WITH 3M3 AIR RECEIVER TANK – 3”X 150# SOF OUTLET/INLET, MAKER: ATLAS COPCO, | AY | F330A | 0003000000 | ATLAS COPCO | EX |  |  | ATLAS COPCO (THAILAND) LTD
STP_005 | Data Enrichment | KIB | KIB |  | 2022-12-03 |  |  | DRYER | PASAR_3164 | 582512 | PSR582512 | CONSUMABLES | C | PD | 4090 | ERSA | OTHERS | DRYER, HAND, AUTOMATIC, ELECTRIC, AC220V, 60HZ | DRYER, HAND, AUTOMATIC, ELECTRIC, AC220V, 60HZ | UT |  |  |  | EX |  |  | JVRA INDUSTRIAL SALES AND SERVICES
STP_005 | Data Enrichment | KIB | KIB |  | 2022-12-03 |  |  | DRYER | PASAR_3165 | 643761 | PSR643761 | CONSUMABLES | A | PD | 6175 | ERSA | OTHERS | DRYER, P/N 769021, AIR CONDITIONING SYSTEM; FOR TENNANT STREET SWEEPER MODEL SENTINEL 331000 MAKER: TENNANT, U.S.A. | DRYER, P/N 769021, AIR CONDITIONING SYSTEM; FOR TENNANT STREET SWEEPER MODEL SENTINEL 331000 MAKER: TENNANT, U.S.A. | PC | P/N 769021 | 0003000358 | TENNANT STREET SWEEPER MODEL SENTINEL 331000 MAKER: TENNANT, U.S.A. | EX
STP_005 | Data Enrichment | KIB | KIB |  | 2022-12-03 |  |  | DUMPER | PASAR_3167 | 035791 | PSR035791 | CONSUMABLES | C | PD | 4090 | ERSA | OTHERS | DUMPER, CHOKER-SOUND, OUTOTEC MATERIAL NO.: 598943; POSITION NO.: 31, REFERENCE DRAWING NO.: 636/220-P20-Q3-028; FOR VENTING VALVE, MFR: OUTOTEC | DUMPER, CHOKER-SOUND, OUTOTEC MATERIAL NO.: 598943; POSITION NO.: 31, REFERENCE DRAWING NO.: 636/220-P20-Q3-028; FOR VENTING VALVE, MFR: OUTOTEC | PC |  |  |  | EX
STP_005 | Data Enrichment | MKV | MKV |  | 2022-12-03 |  |  | DUSTBAND | PASAR_3168 | 035696 | PSR035696 | CONSUMABLES | C | PD | 5920 | ERSA | OTHERS | PSRLT-8.26-MN-DUSTBAND, FA 60 X 70 X 6.3, MODEL: GB/T 10708.3-1988; FOR CC-0607-MP-01, MFR: SHANDONG COAL MINING EQUIPMENT CO. LTD OR EQUIVALENT. | DUSTBAND, FA 60 X 70 X 6.3, MODEL: GB/T 10708.3-1988; FOR CC-0607-MP-01, MFR: SHANDONG COAL MINING EQUIPMENT CO. LTD OR EQUIVALENT. | PC |  |  |  | EX |  |  | GENERAL EXPORTATION (H.K.) CO., LTD.
STP_005 | Data Enrichment | NEN | NEN |  | 2022-12-03 |  |  | EARPLUG | PASAR_3170 | 156683 | PSR156683 | CONSUMABLES | B | V1 | 2920 | ERSA | OTHERS | EARPLUG, DISPOSABLE, MOULDED FOAM TYPE, WITHOUT CORD, COLOR: YELLOW, BRAND: E.A.R. CLASSIC BY CABOT SAFETY CORPORATION | EARPLUG, DISPOSABLE, MOULDED FOAM TYPE, WITHOUT CORD, COLOR: YELLOW, BRAND: E.A.R. CLASSIC BY CABOT SAFETY CORPORATION | PR |  |  |  | HB |  |  | SAN-VIC TRADERS, INC.
STP_005 | Data Enrichment | NEN | NEN |  | 2022-12-03 |  |  | ELBOW | PASAR_3178 | 052994 | PSR052994 | CONSUMABLES | C | PD | 2200 | ERSA | OTHERS | ELBOW, 1/2, BSP, M/F, GALV, P/N M2705, FOR SPARE ON PNEUMATIC FITTINGS CYLINDER OF CONCENTRATE PNEUMATIC CONVEYING; MFR: SCHENCK PROCESS | ELBOW, 1/2, BSP, M/F, GALV, P/N M2705, FOR SPARE ON PNEUMATIC FITTINGS CYLINDER OF CONCENTRATE PNEUMATIC CONVEYING; MFR: SCHENCK PROCESS | PC |  |  |  | EX |  |  | SCHENCK PROCESS UK LIMITED
STP_005 | Data Enrichment | NEN | NEN |  | 2022-12-03 |  |  | ELBOW | PASAR_3179 | 052999 | PSR052999 | CONSUMABLES | B | V1 | 2200 | ERSA | OTHERS | ELBOW, 3/4, BSP, M/F, GALV, P/N M2833, FOR SPARE ON PNEUMATIC FITTINGS CYLINDER OF CONCENTRATE PNEUMATIC CONVEYING; MFR: SCHENCK PROCESS | ELBOW, 3/4, BSP, M/F, GALV, P/N M2833, FOR SPARE ON PNEUMATIC FITTINGS CYLINDER OF CONCENTRATE PNEUMATIC CONVEYING; MFR: SCHENCK PROCESS | PC |  |  |  | HB
STP_005 | Data Enrichment | NEN | NEN |  | 2022-12-03 |  |  | ELBOW | PASAR_3180 | 052966 | PSR052966 | CONSUMABLES | C | PD | 2200 | ERSA | OTHERS | ELBOW, 6 MM, P/N A22217, FOR PNEUMATIC PANEL OF PNEUMATIC CONVEYING; MFR: SCHENCK PROCESS | ELBOW, 6 MM, P/N A22217, FOR PNEUMATIC PANEL OF PNEUMATIC CONVEYING; MFR: SCHENCK PROCESS | PC |  |  |  | EX
STP_005 | Data Enrichment | NEN | NEN |  | 2022-12-03 |  |  | ELBOW | PASAR_3181 | 041942 | PSR041942 | CONSUMABLES | C | PD | 2210 | ERSA | OTHERS | ELBOW, 90 DEG, DN250, PNUEMATIC CONVEYING PC-0302, MATERIAL: MS CASING BEND LINED WITH ALUMINA CERAMIC, DRAWING NO.: ALCQ-27945-02 REV 1. | ELBOW, 90 DEG, DN250, PNUEMATIC CONVEYING PC-0302, MATERIAL: MS CASING BEND LINED WITH ALUMINA CERAMIC, DRAWING NO.: ALCQ-27945-02 REV 1. | PC |  |  |  | EX |  |  | DECCAN MECHANICAL AND CHEMICAL INDUSTRIES PVT. LTD.
STP_005 | Data Enrichment | NEN | NEN |  | 2022-12-03 |  |  | ELBOW | PASAR_3182 | 015942 | PSR015942 | CRITICAL | B | PD | 3020 | ERSA | OTHERS | ELBOW, 90 DEG, P/N 42848994, REF. NO. 26, SEPARATOR TANK ASSEMBLY, FOR AIR COMPRESSOR MODEL XF-200 SSR, REFERENCE PARTS LIST MANUAL CCN: 99314361, MFR: INGERSOLL RAND COMPANY | ELBOW, 90 DEG, P/N 42848994, REF. NO. 26, SEPARATOR TANK ASSEMBLY, FOR AIR COMPRESSOR MODEL XF-200 SSR, REFERENCE PARTS LIST MANUAL CCN: 99314361, MFR: INGERSOLL RAND COMPANY | PC | 42848994 | 0003000400 | INGERSOLL RAND | EX
STP_005 | Data Enrichment | NEN | NEN |  | 2022-12-03 |  |  | ELBOW | PASAR_3183 | 037590 | PSR037590 | CONSUMABLES | C | PD | 2200 | ERSA | OTHERS | ELBOW, 90 DEG, P235GH EN10253-2A, D: 42.4 X 2.6; POSITION NO.: 17, REFERENCE DRAWING NO.: 128332; FOR GREASE AND WATER PIPING, 2-STAGE ROLL CRUSHER, MFR: KUMERA | ELBOW, 90 DEG, P235GH EN10253-2A, D: 42.4 X 2.6; POSITION NO.: 17, REFERENCE DRAWING NO.: 128332; FOR GREASE AND WATER PIPING, 2-STAGE ROLL CRUSHER, MFR: KUMERA | PC |  |  |  | EX
STP_005 | Data Enrichment | NEN | NEN |  | 2022-12-03 |  |  | ELBOW | PASAR_3184 | 037591 | PSR037591 | CONSUMABLES | C | PD | 2200 | ERSA | OTHERS | ELBOW, 90 DEG, P235GH EN10253-2A, D: 60.3 X 2.9; POSITION NO.: 18, REFERENCE DRAWING NO.: 128332; FORGREASE AND WATER PIPING, 2-STAGE ROLL CRUSHER, MFR: KUMERA | ELBOW, 90 DEG, P235GH EN10253-2A, D: 60.3 X 2.9; POSITION NO.: 18, REFERENCE DRAWING NO.: 128332; FORGREASE AND WATER PIPING, 2-STAGE ROLL CRUSHER, MFR: KUMERA | PC |  |  |  | EX
STP_005 | Data Enrichment | NEN | NEN |  | 2022-12-03 |  |  | ELBOW | PASAR_3185 | 035293 | PSR035293 | CONSUMABLES | C | PD | 2200 | ERSA | OTHERS | ELBOW, 90°, O.D. 38 mm, THICKNESS: 5 mm, LENGTH: 320 mm, MATERIAL: SA210A1, SPARE CODE: A0304.1.1, FOR FSF WHB; MFR: SUZHOU HAILU HEAVY INDUSTRY Co.,Ltd | ELBOW, 90°, O.D. 38 mm, THICKNESS: 5 mm, LENGTH: 320 mm, MATERIAL: SA210A1, SPARE CODE: A0304.1.1, FOR FSF WHB; MFR: SUZHOU HAILU HEAVY INDUSTRY Co.,Ltd | PC |  |  |  | EX
STP_005 | Data Enrichment | NEN | NEN |  | 2022-12-03 |  |  | ELBOW | PASAR_3186 | 049456 | PSR049456 | CONSUMABLES | C | PD | 2200 | ERSA | OTHERS | ELBOW, BASALT, 150 MM, 90 DEG, P/N P113240-90, REFERENCE NO.: K60849; FOR DUST DENSE PHASE CONVEYING SYSTEM, MFR: SCHENCK | ELBOW, BASALT, 150 MM, 90 DEG, P/N P113240-90, REFERENCE NO.: K60849; FOR DUST DENSE PHASE CONVEYING SYSTEM, MFR: SCHENCK | PC |  |  |  | EX
STP_005 | Data Enrichment | NEN | NEN |  | 2022-12-03 |  |  | ELBOW | PASAR_3187 | 049453 | PSR049453 | CONSUMABLES | C | PD | 2200 | ERSA | OTHERS | ELBOW, BASALT, 200 MM, 20 DEG, P/N 113242-20, REFERENCE NO.: K60849; FOR DUST DENSE PHASE CONVEYING SYSTEM, MFR: SCHENCK | ELBOW, BASALT, 200 MM, 20 DEG, P/N 113242-20, REFERENCE NO.: K60849; FOR DUST DENSE PHASE CONVEYING SYSTEM, MFR: SCHENCK | PC |  |  |  | EX
STP_005 | Data Enrichment | NEN | NEN |  | 2022-12-03 |  |  | ELBOW | PASAR_3188 | 049455 | PSR049455 | CONSUMABLES | C | PD | 2200 | ERSA | OTHERS | ELBOW, BASALT, 200 MM, 45 DEG, P/N P113242-45, REFERENCE NO.: K60849; FOR DUST DENSE PHASE CONVEYING SYSTEM, MFR: SCHENCK | ELBOW, BASALT, 200 MM, 45 DEG, P/N P113242-45, REFERENCE NO.: K60849; FOR DUST DENSE PHASE CONVEYING SYSTEM, MFR: SCHENCK | PC |  |  |  | EX
STP_005 | Data Enrichment | NEN | NEN |  | 2022-12-03 |  |  | ELBOW | PASAR_3189 | 049452 | PSR049452 | CONSUMABLES | C | PD | 2200 | ERSA | OTHERS | ELBOW, BASALT, 200 MM, 90 DEG, P/N P113242-90, REFERENCE NO.: K60849; FOR DUST DENSE PHASE CONVEYING SYSTEM, MFR: SCHENCK | ELBOW, BASALT, 200 MM, 90 DEG, P/N P113242-90, REFERENCE NO.: K60849; FOR DUST DENSE PHASE CONVEYING SYSTEM, MFR: SCHENCK | PC |  |  |  | EX
STP_005 | Data Enrichment | NEN | NEN |  | 2022-12-03 |  |  | ELBOW | PASAR_3190 | 037543 | PSR037543 | CONSUMABLES | C | PD | 2200 | ERSA | OTHERS | ELBOW, BULKHEAD, ERMETO, STAINLESS STEEL, WSVO6LOMD71 OR EQUAL, DIN 3852-1; POSITION NO.: 12, REFERENCE DRAWING NO.: 6027322; FOR LUBRICATION UNIT ASSEMBLY, STEAM DRYER, MFR: KUMERA | ELBOW, BULKHEAD, ERMETO, STAINLESS STEEL, WSVO6LOMD71 OR EQUAL, DIN 3852-1; POSITION NO.: 12, REFERENCE DRAWING NO.: 6027322; FOR LUBRICATION UNIT ASSEMBLY, STEAM DRYER, MFR: KUMERA | PC |  |  |  | EX
STP_005 | Data Enrichment | NEN | NEN |  | 2022-12-03 |  |  | ELBOW | PASAR_3191 | 031013 | PSR031013 | CONSUMABLES | B | PD | 2210 | ERSA | OTHERS | ELBOW, CERAMIC WEAR, DN250, 90° BEND, OF CONCENTRATE CONVEYING, MATERIAL: CARBON STEEL + CERAMIC, SPARE CODE: C0302.1.5, DRAWING NO.: CN0536DD0302DC1-006; FOR CONCENTRATE PNUEMATIC CONVEYING DEVICE, Q:130t/h, | ELBOW, CERAMIC WEAR, DN250, 90° BEND, OF CONCENTRATE CONVEYING, MATERIAL: CARBON STEEL + CERAMIC, SPARE CODE: C0302.1.5, DRAWING NO.: CN0536DD0302DC1-006; FOR CONCENTRATE PNUEMATIC CONVEYING DEVICE, Q:130t/h, MFR: BEINJING NMT PNEUMATIC TRANSPORT TECH. CO.,LTD | PC |  |  |  | EX |  |  | CHINA NERIN ENGINEERING CO., LTD.
STP_005 | Data Enrichment | NEN | NEN |  | 2022-12-03 |  |  | ELBOW | PASAR_3192 | 030240 | PSR030240 | CONSUMABLES | B | PD | 2210 | ERSA | OTHERS | ELBOW, CERAMIC WEAR, DN300, 90° BEND, RADIUS: 3000 MM, FLANGE TO FLANGE CONNECTION, O.D. 445 MM, I.D. 300 MM, BCD: 400 MM, NO. OF HOLE: 12, BHD: 22 MM, SPARE CODE: C0302.1.11, DRAWING NO.: CN0536DD0302DC1-006; | ELBOW, CERAMIC WEAR, DN300, 90° BEND, RADIUS: 3000 MM, FLANGE TO FLANGE CONNECTION, O.D. 445 MM, I.D. 300 MM, BCD: 400 MM, NO. OF HOLE: 12, BHD: 22 MM, SPARE CODE: C0302.1.11, DRAWING NO.: CN0536DD0302DC1-006; FOR CONCENTRATE PNUEMATIC CONVEYING DEVICE, Q:130t/h, MFR: BEINJING NMT PNEUMATIC TRANSPORT TECH. CO.,LTD | PC |  |  |  | EX |  |  | CHINA NERIN ENGINEERING CO., LTD.
STP_005 | Data Enrichment | NEN | NEN |  | 2022-12-03 |  |  | ELBOW | PASAR_3193 | 142689 | PSR142689 | CONSUMABLES | C | PD | 2200 | ERSA | OTHERS | ELBOW, COPPER TUBE, 90 DEG. X 1-1/8 TUBE INSIDE DIAMETER, SHORT RADIUS | ELBOW, COPPER TUBE, 90 DEG. X 1-1/8 TUBE INSIDE DIAMETER, SHORT RADIUS | PC |  |  |  | EX |  |  | UP TOWN INDL SALES INC
STP_005 | Data Enrichment | NEN | NEN |  | 2022-12-03 |  |  | ELBOW | PASAR_3194 | 942627 | PSR942627 | CRITICAL | B | PD | 3000 | ERSA | OTHERS | ELBOW, DISCHARGE, P/N 144.01, FOR PUMP TYPE: JSB780-30, RELEASE NO. 1406051, FOR FAT2 VERTICAL PUMP, Q: 750 m3/H, H: 24 m, MFR: DALIAN JINSHAN ACID PROOF PUMP CO.,LTD | ELBOW, DISCHARGE, P/N 144.01, FOR PUMP TYPE: JSB780-30, RELEASE NO. 1406051, FOR FAT2 VERTICAL PUMP, Q: 750 m3/H, H: 24 m, MFR: DALIAN JINSHAN ACID PROOF PUMP CO.,LTD | PC |  |  |  | EX |  |  | GENERAL EXPORTATION (H.K.) CO., LTD.
STP_005 | Data Enrichment | NEN | NEN |  | 2022-12-03 |  |  | ELBOW | PASAR_3195 | 052960 | PSR052960 | CONSUMABLES | C | PD | 2200 | ERSA | OTHERS | ELBOW, M5, 4 MM, P/N A22451, FOR PNEUMATIC PANEL OF PNEUMATIC CONVEYING; MFR: SCHENCK PROCESS | ELBOW, M5, 4 MM, P/N A22451, FOR PNEUMATIC PANEL OF PNEUMATIC CONVEYING; MFR: SCHENCK PROCESS | PC |  |  |  | EX
STP_005 | Data Enrichment | NEN | NEN |  | 2022-12-03 |  |  | ELBOW | PASAR_3196 | 052990 | PSR052990 | CONSUMABLES | B | V1 | 2200 | ERSA | OTHERS | ELBOW, MALE, 1/4 BSP, 8 MM O.D., P/N A21978, FOR PNEUMATIC FITTINGS VANE ACTUATOR FOR CONCENTRATE PNEUMATIC CONVEYING; MFR: SCHENCK PROCESS | ELBOW, MALE, 1/4 BSP, 8 MM O.D., P/N A21978, FOR PNEUMATIC FITTINGS VANE ACTUATOR FOR CONCENTRATE PNEUMATIC CONVEYING; MFR: SCHENCK PROCESS | PC |  |  |  | HB
STP_005 | Data Enrichment | NEN | NEN |  | 2022-12-03 |  |  | ELBOW | PASAR_3197 | 052965 | PSR052965 | CONSUMABLES | C | PD | 2200 | ERSA | OTHERS | ELBOW, MALE, 4 MM, M5, P/N A22127, FOR PNEUMATIC PANEL OF PNEUMATIC CONVEYING; MFR: SCHENCK PROCESS | ELBOW, MALE, 4 MM, M5, P/N A22127, FOR PNEUMATIC PANEL OF PNEUMATIC CONVEYING; MFR: SCHENCK PROCESS | PC |  |  |  | EX
STP_005 | Data Enrichment | NEN | NEN |  | 2022-12-03 |  |  | ELBOW | PASAR_3198 | 052967 | PSR052967 | CONSUMABLES | C | PD | 2200 | ERSA | OTHERS | ELBOW, MALE, 6 MM, M5, P/N A22420, FOR PNEUMATIC PANEL OF PNEUMATIC CONVEYING; MFR: SCHENCK PROCESS | ELBOW, MALE, 6 MM, M5, P/N A22420, FOR PNEUMATIC PANEL OF PNEUMATIC CONVEYING; MFR: SCHENCK PROCESS | PC |  |  |  | EX
STP_005 | Data Enrichment | NEN | NEN |  | 2022-12-03 |  |  | ELBOW | PASAR_3199 | 053004 | PSR053004 | CONSUMABLES | C | PD | 2200 | ERSA | OTHERS | ELBOW, MALE, P/N A22452, FOR PNEUMATIC PANEL OF PNEUMATIC CONVEYING; MFR: SCHENCK PROCESS | ELBOW, MALE, P/N A22452, FOR PNEUMATIC PANEL OF PNEUMATIC CONVEYING; MFR: SCHENCK PROCESS | PC |  |  |  | EX
STP_005 | Data Enrichment | NEN | NEN |  | 2022-12-03 |  |  | ELBOW | PASAR_3200 | 052989 | PSR052989 | CONSUMABLES | C | PD | 2200 | ERSA | OTHERS | ELBOW, MALE/FEMALE, 1/4 BSP, P/N M4428, FOR PNEUMATIC FITTINGS VANE ACTUATOR FOR CONCENTRATE PNEUMATIC CONVEYING; MFR: SCHENCK PROCESS | ELBOW, MALE/FEMALE, 1/4 BSP, P/N M4428, FOR PNEUMATIC FITTINGS VANE ACTUATOR FOR CONCENTRATE PNEUMATIC CONVEYING; MFR: SCHENCK PROCESS | PC |  |  |  | EX
STP_005 | Data Enrichment | NEN | NEN |  | 2022-12-03 |  |  | ELBOW | PASAR_3201 | 029264 | PSR029264 | CONSUMABLES | C | PD | 3000 | ERSA | OTHERS | ELBOW, P/N 11, MATERIAL: JSB-2, FOR PUMP TYPE: JHB1400-24; JHB SERIES HIGH-TEMPERATURE CONCENTRATED SULFURIC ACID SUBMERGED PUMP PU-0504-CP-02, Q: 1400 m3/H, H: 24 m, MFR: KUNMING JIAHE SCIENCE & TECH. CO. LTD | ELBOW, P/N 11, MATERIAL: JSB-2, FOR PUMP TYPE: JHB1400-24; JHB SERIES HIGH-TEMPERATURE CONCENTRATED SULFURIC ACID SUBMERGED PUMP PU-0504-CP-02, Q: 1400 m3/H, H: 24 m, MFR: KUNMING JIAHE SCIENCE & TECH. CO. LTD | PC |  |  |  | EX
STP_005 | Data Enrichment | NEN | NEN |  | 2022-12-03 |  |  | ELBOW | PASAR_3202 | 015945 | PSR015945 | CRITICAL | B | PD | 3020 | ERSA | OTHERS | ELBOW, P/N 39916648, REF. NO. 26, SEPARATOR TANK ASSEMBLY, FOR AIR COMPRESSOR MODEL XF-200 SSR, REFERENCE PARTS LIST MANUAL CCN: 99314361, MFR: INGERSOLL RAND COMPANY | ELBOW, P/N 39916648, REF. NO. 26, SEPARATOR TANK ASSEMBLY, FOR AIR COMPRESSOR MODEL XF-200 SSR, REFERENCE PARTS LIST MANUAL CCN: 99314361, MFR: INGERSOLL RAND COMPANY | PC | 39916648 | 0003000400 | INGERSOLL RAND | EX
STP_005 | Data Enrichment | NEN | NEN |  | 2022-12-03 |  |  | ELBOW | PASAR_3203 | 012641 | PSR012641 | CONSUMABLES | C | PD | 2200 | ERSA | OTHERS | ELBOW, PIPE, REDUCING, SCH 60, MATERIAL : SUS 316L, 90 DEG X 400 mm X 350 mm ND, SEAMLESS, LONG RADIUS, BUTT-WELDING TYPE, CONFORMING TO JIS STANDARD, WITH MILL CERTIFICATE. | ELBOW, PIPE, REDUCING, SCH 60, MATERIAL : SUS 316L, 90 DEG X 400 mm X 350 mm ND, SEAMLESS, LONG RADIUS, BUTT-WELDING TYPE, CONFORMING TO JIS STANDARD, WITH MILL CERTIFICATE. | PC |  |  |  | EX
STP_005 | Data Enrichment | NEN | NEN |  | 2022-12-03 |  |  | ELBOW | PASAR_3204 | 012642 | PSR012642 | CONSUMABLES | C | PD | 2200 | ERSA | OTHERS | ELBOW, PIPE, REDUCING, SCH 60, MATERIAL: SUS 316L, 90 DEG X 450 mm X 350 mm ND, SEAMLESS, LONG RADIUS, BUTT-WELDING TYPE, CONFORMING TO JIS STANDARD, WITH MILL CERTIFICATE. | ELBOW, PIPE, REDUCING, SCH 60, MATERIAL: SUS 316L, 90 DEG X 450 mm X 350 mm ND, SEAMLESS, LONG RADIUS, BUTT-WELDING TYPE, CONFORMING TO JIS STANDARD, WITH MILL CERTIFICATE. | PC |  |  |  | EX
STP_005 | Data Enrichment | NEN | NEN |  | 2022-12-03 |  |  | ELBOW | PASAR_3205 | 421685 | PSR421685 | CONSUMABLES | C | PD | 2210 | ERSA | OTHERS | ELBOW, PIPE, SCH 40, FRP, 90 DEG X 125 MM NOMINAL DIAMETER, CONFORMING TO JIS 10K STANDARD | ELBOW, PIPE, SCH 40, FRP, 90 DEG X 125 MM NOMINAL DIAMETER, CONFORMING TO JIS 10K STANDARD | PC |  |  |  | EX |  |  | PT. KOINJAYA CO., LTD.
STP_005 | Data Enrichment | NEN | NEN |  | 2022-12-03 |  |  | ELBOW | PASAR_3206 | 138190 | PSR138190 | CONSUMABLES | C | PD | 2200 | ERSA | OTHERS | ELBOW, PIPE, SCH 40, G. I., 90 DEG X 1 PIPE SIZE; PIPE O.D.: 1.315; PRESSURE RATING: 150 PSI; CONNECTION: NPT FEMALE THREAD; MATERIAL: GALVANIZED IRON | ELBOW, PIPE, SCH 40, G. I., 90 DEG X 1 PIPE SIZE; PIPE O.D.: 1.315; PRESSURE RATING: 150 PSI; CONNECTION: NPT FEMALE THREAD; MATERIAL: GALVANIZED IRON | PC |  |  |  | EX
STP_005 | Data Enrichment | NEN | NEN |  | 2022-12-03 |  |  | ELBOW | PASAR_3207 | 138214 | PSR138214 | CONSUMABLES | B | V1 | 2200 | ERSA | OTHERS | ELBOW, PIPE, SCH 40, G. I., 90 DEG X 1/2 PIPE SIZE; PIPE O.D.: 0.840; PRESSURE RATING: 150 PSI; CONNECTION: NPT FEMALE THREAD; MATERIAL: GALVANIZED IRON | ELBOW, PIPE, SCH 40, G. I., 90 DEG X 1/2 PIPE SIZE; PIPE O.D.: 0.840; PRESSURE RATING: 150 PSI; CONNECTION: NPT FEMALE THREAD; MATERIAL: GALVANIZED IRON | PC |  |  |  | HB |  |  | HOMEOPTIONS INC
STP_005 | Data Enrichment | NEN | NEN |  | 2022-12-03 |  |  | ELBOW | PASAR_3208 | 138338 | PSR138338 | CONSUMABLES | C | PD | 2200 | ERSA | OTHERS | ELBOW, PIPE, SCH 40, G. I., 90 DEG X 1/2,SCREW TYPE | ELBOW, PIPE, SCH 40, G. I., 90 DEG X 1/2,SCREW TYPE | PC |  |  |  | EX
STP_005 | Data Enrichment | NEN | NEN |  | 2022-12-03 |  |  | ELBOW | PASAR_3209 | 438851 | PSR438851 | CONSUMABLES | C | PD | 2200 | ERSA | OTHERS | ELBOW, PIPE, SCH 40, G. I., 90 DEG X 3/4 PIPE SIZE; PIPE O.D.: 1.050; PRESSURE RATING: 150 PSI; CONNECTION: NPT FEMALE THREAD; MATERIAL: GALVANIZED IRON | ELBOW, PIPE, SCH 40, G. I., 90 DEG X 3/4 PIPE SIZE; PIPE O.D.: 1.050; PRESSURE RATING: 150 PSI; CONNECTION: NPT FEMALE THREAD; MATERIAL: GALVANIZED IRON | PC |  |  |  | EX
STP_005 | Data Enrichment | NEN | NEN |  | 2022-12-03 |  |  | ELBOW | PASAR_3210 | 140183 | PSR140183 | CONSUMABLES | C | PD | 2200 | ERSA | OTHERS | ELBOW, PIPE, SCH 40, PVC, SANITARY, 45 DEG X 2, SHORT RADIUS, SOLVENT WELDING TYPE | ELBOW, PIPE, SCH 40, PVC, SANITARY, 45 DEG X 2, SHORT RADIUS, SOLVENT WELDING TYPE | PC |  |  |  | EX |  |  | ORMOC LIBERTY MARKETING, INC.
STP_005 | Data Enrichment | NEN | NEN |  | 2022-12-03 |  |  | ELBOW | PASAR_3211 | 450633 | PSR450633 | CONSUMABLES | C | PD | 2200 | ERSA | OTHERS | ELBOW, PIPE, SCH 40, PVC, SANITARY, 45 DEG X 3, SHORT RADIUS, SOLVENT WELDING TYPE. | ELBOW, PIPE, SCH 40, PVC, SANITARY, 45 DEG X 3, SHORT RADIUS, SOLVENT WELDING TYPE. | PC |  |  |  | EX
STP_005 | Data Enrichment | NEN | NEN |  | 2022-12-03 |  |  | ELBOW | PASAR_3212 | 140207 | PSR140207 | CONSUMABLES | C | PD | 2200 | ERSA | OTHERS | ELBOW, PIPE, SCH 40, PVC, SANITARY, 45 DEG X 4, SHORT RADIUS, SOLVENT WELDING TYPE. | ELBOW, PIPE, SCH 40, PVC, SANITARY, 45 DEG X 4, SHORT RADIUS, SOLVENT WELDING TYPE. | PC |  |  |  | EX |  |  | ORMOC LIBERTY MARKETING, INC.
STP_005 | Data Enrichment | NEN | NEN |  | 2022-12-03 |  |  | ELBOW | PASAR_3213 | 581653 | PSR581653 | CONSUMABLES | C | PD | 2200 | ERSA | OTHERS | ELBOW, PIPE, SCH 40, PVC, SANITARY, 90 DEG X 3, SHORT RADIUS, SOLVENT WELDING TYPE. | ELBOW, PIPE, SCH 40, PVC, SANITARY, 90 DEG X 3, SHORT RADIUS, SOLVENT WELDING TYPE. | PC |  |  |  | EX
STP_005 | Data Enrichment | NEN | NEN |  | 2022-12-03 |  |  | ELBOW | PASAR_3214 | 020367 | PSR020367 | CONSUMABLES | C | PD | 2200 | ERSA | OTHERS | ELBOW, PIPE, SCH 40, PVC, SANITARY, 90 DEG X 300 mm DIAMETER, SHORT RADIUS, SOCKET WELDING TYPE. | ELBOW, PIPE, SCH 40, PVC, SANITARY, 90 DEG X 300 mm DIAMETER, SHORT RADIUS, SOCKET WELDING TYPE. | PC |  |  |  | EX |  |  | ORMOC LIBERTY MARKETING, INC.
STP_005 | Data Enrichment | NEN | NEN |  | 2022-12-03 |  |  | ELBOW | PASAR_3215 | 033703 | PSR033703 | CONSUMABLES | C | PD | 2200 | ERSA | OTHERS | ELBOW, PIPE, SCH 40, PVC, SANITARY, 90 DEG X 6, SLIP-ON (SOCKET) WELDING TYPE, SHORT RADIUS. | ELBOW, PIPE, SCH 40, PVC, SANITARY, 90 DEG X 6, SLIP-ON (SOCKET) WELDING TYPE, SHORT RADIUS. | PC |  |  |  | EX
STP_005 | Data Enrichment | NEN | NEN |  | 2022-12-03 |  |  | ELBOW | PASAR_3216 | 536198 | PSR536198 | CONSUMABLES | C | PD | 2210 | ERSA | OTHERS | ELBOW, PIPE, SCH 40, PVC+FRP, 45 DEG X 100 MM, SOCKET WELDING TYPE, BRAND: ASAHI AV OR EQUIVALENT | ELBOW, PIPE, SCH 40, PVC+FRP, 45 DEG X 100 MM, SOCKET WELDING TYPE, BRAND: ASAHI AV OR EQUIVALENT | PC |  |  |  | EX |  |  | DAINAN TRADING
STP_005 | Data Enrichment | NEN | NEN |  | 2022-12-03 |  |  | ELBOW | PASAR_3217 | 428057 | PSR428057 | CRITICAL | B | PD | 2200 | ERSA | OTHERS | ELBOW, PIPE, SCH 40, SUS 304, 90 DEG X 1/2 DIAMETER, PIPE O.D.: 0.840, SHORT RADIUS, THREADED ENDS | ELBOW, PIPE, SCH 40, SUS 304, 90 DEG X 1/2 DIAMETER, PIPE O.D.: 0.840, SHORT RADIUS, THREADED ENDS | PC |  |  |  | EX |  |  | PT. KOINJAYA CO., LTD.
STP_005 | Data Enrichment | NEN | NEN |  | 2022-12-03 |  |  | ELBOW | PASAR_3218 | 355424 | PSR355424 | CONSUMABLES | C | PD | 2200 | ERSA | OTHERS | ELBOW, PIPE, SCH 40, SUS 304, 90 DEG X 1/2 DIAMETER; SOCKET WELDING TYPE. | ELBOW, PIPE, SCH 40, SUS 304, 90 DEG X 1/2 DIAMETER; SOCKET WELDING TYPE. | PC |  |  |  | EX |  |  | RICKMARK INDUSTRIAL SALES
STP_005 | Data Enrichment | NEN | NEN |  | 2022-12-03 |  |  | ELBOW | PASAR_3219 | 505560 | PSR505560 | CONSUMABLES | C | PD | 2200 | ERSA | OTHERS | ELBOW, PIPE, SCH 40, SUS 304, 90 DEG X 40 MM, SHORT RADIUS, BUTT-WELDING TYPE. | ELBOW, PIPE, SCH 40, SUS 304, 90 DEG X 40 MM, SHORT RADIUS, BUTT-WELDING TYPE. | PC |  |  |  | EX |  |  | ORMOC LIBERTY MARKETING, INC.
STP_005 | Data Enrichment | NEN | NEN |  | 2022-12-03 |  |  | ELBOW | PASAR_3220 | 258313 | PSR258313 | CONSUMABLES | C | PD | 2200 | ERSA | OTHERS | ELBOW, PIPE, SCH 40, SUS 316LTP, 90 DEG X 300 MM, LONG RADIUS, O.D.: 318.5 MM, BUTT-WELDING TYPE, MATERIAL: STAINLESS STEEL TYPE 316 LTP | ELBOW, PIPE, SCH 40, SUS 316LTP, 90 DEG X 300 MM, LONG RADIUS, O.D.: 318.5 MM, BUTT-WELDING TYPE, MATERIAL: STAINLESS STEEL TYPE 316 LTP | PC |  |  |  | EX
STP_005 | Data Enrichment | NEN | NEN |  | 2022-12-03 |  |  | ELBOW | PASAR_3221 | 300612 | PSR300612 | CRITICAL | B | PD | 2200 | ERSA | OTHERS | ELBOW, PIPE, SCH 40, SUS 316LTP, 90 DEG X 40 MM, LONG RADIUS, BUTT-WELDING TYPE, MATERIAL: STAINLESS STEEL CONFORMING JIS G 3459 | ELBOW, PIPE, SCH 40, SUS 316LTP, 90 DEG X 40 MM, LONG RADIUS, BUTT-WELDING TYPE, MATERIAL: STAINLESS STEEL CONFORMING JIS G 3459 | PC |  |  |  | EX
STP_005 | Data Enrichment | NEN | NEN |  | 2022-12-03 |  |  | ELBOW | PASAR_3222 | 026629 | PSR026629 | CONSUMABLES | A | PD | 2200 | ERSA | OTHERS | ELBOW, PIPE, SCH 60, C. S., 45 DEG X 40 MM, SEAMLESS, SHORT RADIUS, BUTT-WELDING TYPE, MATERIAL: CARBON STEEL, PIPE FITTINGS FOR HIGH TEMPERATURE SERVICE, STEAM, DESIGN PRESSURE 24.1 BAR(350 psi) 288°C (550°F), | ELBOW, PIPE, SCH 60, C. S., 45 DEG X 40 MM, SEAMLESS, SHORT RADIUS, BUTT-WELDING TYPE, MATERIAL: CARBON STEEL, PIPE FITTINGS FOR HIGH TEMPERATURE SERVICE, STEAM, DESIGN PRESSURE 24.1 BAR(350 psi) 288°C (550°F), CORROSION ALLOWANC: 1.6MM, ASTM A-234 Gr B | PC |  |  |  | EX
STP_005 | Data Enrichment | NEN | NEN |  | 2022-12-03 |  |  | ELBOW | PASAR_3223 | 039855 | PSR039855 | CRITICAL | B | PD | 2200 | ERSA | OTHERS | ELBOW, PIPE, SCH 60, SUS 304, 90 DEG X 25 MM ND, LONG RADIUS, SOCKET WELDING TYPE. | ELBOW, PIPE, SCH 60, SUS 304, 90 DEG X 25 MM ND, LONG RADIUS, SOCKET WELDING TYPE. | PC |  |  |  | EX
STP_005 | Data Enrichment | NEN | NEN |  | 2022-12-03 |  |  | ELBOW | PASAR_3224 | 135319 | PSR135319 | CRITICAL | B | PD | 2200 | ERSA | OTHERS | ELBOW, PIPE, SCH 80, B. I., 90 DEG X 40 MM, PIPE O.D.: 48.6 MM, SHORT RADIUS, SOCKET WELDING TYPE | ELBOW, PIPE, SCH 80, B. I., 90 DEG X 40 MM, PIPE O.D.: 48.6 MM, SHORT RADIUS, SOCKET WELDING TYPE | PC |  |  |  | EX |  |  | UP TOWN INDL SALES INC
STP_005 | Data Enrichment | NEN | NEN |  | 2022-12-03 |  |  | ELBOW | PASAR_3225 | 359540 | PSR359540 | CONSUMABLES | C | PD | 2200 | ERSA | OTHERS | ELBOW, PIPE, SCH 80, C. S. PG 370, 90 DEG X 100 MM, O.D.: 114.3 MM, SHORT RADIUS, DISTANCE FROM CENTER TO END FACE: 101.6 MM; BUTT-WELDING TYPE; DIMENSIONS CONFORMING TO JIS B2312; MATERIAL AND STEEL PIPE TO BE CONNECTED CONFORMING TO STPG | ELBOW, PIPE, SCH 80, C. S. PG 370, 90 DEG X 100 MM, O.D.: 114.3 MM, SHORT RADIUS, DISTANCE FROM CENTER TO END FACE: 101.6 MM; BUTT-WELDING TYPE; DIMENSIONS CONFORMING TO JIS B2312; MATERIAL AND STEEL PIPE TO BE CONNECTED CONFORMING TO STPG 370 OF JIS G3454 FOR PRESSURE SERVICE PIPING | PC |  |  |  | EX
STP_005 | Data Enrichment | NEN | NEN |  | 2022-12-03 |  |  | ELBOW | PASAR_3226 | 136570 | PSR136570 | CONSUMABLES | C | PD | 2200 | ERSA | OTHERS | ELBOW, PIPE, SCH 80, C. S. PG 370, 90 DEG X 150 mm ND, O.D.: 165.2 mm, SHORT RADIUS, DISTANCE FROM CENTER TO END FACE: 152.4 mm; BUTT-WELDING TYPE; BLACK FINISH; MATERIAL: CARBON STEEL; DIMENSIONS CONFORMING TO JIS B 2312; STEEL PIPE TO BE | ELBOW, PIPE, SCH 80, C. S. PG 370, 90 DEG X 150 mm ND, O.D.: 165.2 mm, SHORT RADIUS, DISTANCE FROM CENTER TO END FACE: 152.4 mm; BUTT-WELDING TYPE; BLACK FINISH; MATERIAL: CARBON STEEL; DIMENSIONS CONFORMING TO JIS B 2312; STEEL PIPE TO BE CONNECTED CONFORMING TO STPG 370 OF JIS G 3454 FOR PRESSURE SERVICE PIPING | PC |  |  |  | EX |  |  | DAINAN TRADING
STP_005 | Data Enrichment | NEN | NEN |  | 2022-12-03 |  |  | ELBOW | PASAR_3227 | 547717 | PSR547717 | CRITICAL | B | PD | 2200 | ERSA | OTHERS | ELBOW, PIPE, SCH 80, C. S. PG 370, 90 DEG X 50 MM ND, SEAMLESS, LONG RADIUS, BUTT-WELDING TYPE, MATERIAL: CARBON STEEL CONFORMING TO JIS B2316 - PIPE FITTINGS FOR PRESSURE SERVICE | ELBOW, PIPE, SCH 80, C. S. PG 370, 90 DEG X 50 MM ND, SEAMLESS, LONG RADIUS, BUTT-WELDING TYPE, MATERIAL: CARBON STEEL CONFORMING TO JIS B2316 - PIPE FITTINGS FOR PRESSURE SERVICE | PC |  |  |  | EX |  |  | UP TOWN INDL SALES INC
STP_005 | Data Enrichment | NEN | NEN |  | 2022-12-03 |  |  | ELBOW | PASAR_3228 | 136456 | PSR136456 | CONSUMABLES | C | PD | 2200 | ERSA | OTHERS | ELBOW, PIPE, SCH 80, C. S. PG 370, 90 DEG X 80 MM, O.D. 89.1 MM, LONG RADIUS, DIMENSION FROM CENTER LINE TO END FACE: 114.3 MM; BUTT-WELDING TYPE; DIMENSIONS CONFORMING TO JIS B 2312; CARBON STEEL MATERIAL AND STEEL PIPE TO BE CONNECTED | ELBOW, PIPE, SCH 80, C. S. PG 370, 90 DEG X 80 MM, O.D. 89.1 MM, LONG RADIUS, DIMENSION FROM CENTER LINE TO END FACE: 114.3 MM; BUTT-WELDING TYPE; DIMENSIONS CONFORMING TO JIS B 2312; CARBON STEEL MATERIAL AND STEEL PIPE TO BE CONNECTED CONFORMING TO STPG 370 OF JIS G3454 FOR PRESSURE SERVICE PIPING. | PC |  |  |  | EX |  |  | METAL EXPONENTS, INC.
STP_005 | Data Enrichment | NEN | NEN |  | 2022-12-03 |  |  | ELBOW | PASAR_3229 | 487383 | PSR487383 | CONSUMABLES | C | PD | 2200 | ERSA | OTHERS | ELBOW, PIPE, SCH 80, C. S. PG370, 90 DEG X 100 MM, O.D.: 114.3 MM, SEAMLESS, LONG RADIUS, BUTT-WELDING TYPE, MATERIAL: CARBON STEEL CONFORMING TO JIS G3454 - PIPES FOR PRESSURE SERVICE, DIMENSIONS CONFORMING TO JIS B2312 - BUTT-WELDING | ELBOW, PIPE, SCH 80, C. S. PG370, 90 DEG X 100 MM, O.D.: 114.3 MM, SEAMLESS, LONG RADIUS, BUTT-WELDING TYPE, MATERIAL: CARBON STEEL CONFORMING TO JIS G3454 - PIPES FOR PRESSURE SERVICE, DIMENSIONS CONFORMING TO JIS B2312 - BUTT-WELDING FITTINGS | PC |  |  |  | EX |  |  | ORMOC LIBERTY MARKETING, INC.
STP_005 | Data Enrichment | NEN | NEN |  | 2022-12-03 |  |  | ELBOW | PASAR_3230 | 577164 | PSR577164 | CONSUMABLES | C | PD | 2200 | ERSA | OTHERS | ELBOW, PIPE, SCH 80, C. S. PT370, 90 DEG X 150 MM, O.D.: 165.2 MM, SEAMLESS, LONG RADIUS, BUTT-WELDING TYPE, MATERIAL: CARBON STEEL CONFORMING TO JIS G3456 - PIPES FOR HIGH TEMPERATURE SERVICE, DIMENSIONS CONFORMING TO JIS B2312 - | ELBOW, PIPE, SCH 80, C. S. PT370, 90 DEG X 150 MM, O.D.: 165.2 MM, SEAMLESS, LONG RADIUS, BUTT-WELDING TYPE, MATERIAL: CARBON STEEL CONFORMING TO JIS G3456 - PIPES FOR HIGH TEMPERATURE SERVICE, DIMENSIONS CONFORMING TO JIS B2312 - BUTT-WELDING PIPE FITTINGS | PC |  |  |  | EX
STP_005 | Data Enrichment | NEN | NEN |  | 2022-12-03 |  |  | ELBOW | PASAR_3231 | 345655 | PSR345655 | CONSUMABLES | C | PD | 2200 | ERSA | OTHERS | ELBOW, PIPE, SCH 80, C. S. PT370, 90 DEG X 80 MM, O.D.: 89.1 MM, SEAMLESS, LONG RADIUS, BUTT-WELDING TYPE, MATERIAL: CARBON STEEL CONFORMING TO JIS G3456 - PIPES FOR HIGH TEMPERATURE SERVICE, DIMENSIONS CONFORMING TO JIS B2312 - | ELBOW, PIPE, SCH 80, C. S. PT370, 90 DEG X 80 MM, O.D.: 89.1 MM, SEAMLESS, LONG RADIUS, BUTT-WELDING TYPE, MATERIAL: CARBON STEEL CONFORMING TO JIS G3456 - PIPES FOR HIGH TEMPERATURE SERVICE, DIMENSIONS CONFORMING TO JIS B2312 - BUTT-WELDING PIPE FITTINGS | PC |  |  |  | EX |  |  | UP TOWN INDL SALES INC
STP_005 | Data Enrichment | NEN | NEN |  | 2022-12-03 |  |  | ELBOW | PASAR_3232 | 011389 | PSR011389 | CONSUMABLES | C | PD | 2210 | ERSA | OTHERS | ELBOW, PIPE, SCH 80, FRP, 45 DEG X 250 MM ND, LONG RADIUS, DESIGN PRESSURE: 10K; RESIN MATERIAL: ATLAC 382; CONFORMING TO JIS STANDARD | ELBOW, PIPE, SCH 80, FRP, 45 DEG X 250 MM ND, LONG RADIUS, DESIGN PRESSURE: 10K; RESIN MATERIAL: ATLAC 382; CONFORMING TO JIS STANDARD | PC |  |  |  | EX |  |  | CHAMPION ENGINEERING & SALES PTY LTD
STP_005 | Data Enrichment | NEN | NEN |  | 2022-12-03 |  |  | ELBOW | PASAR_3233 | 391940 | PSR391940 | CONSUMABLES | B | V1 | 2210 | ERSA | OTHERS | ELBOW, PIPE, SCH 80, FRP, 90 DEG X 300 MM ND, LONG RADIUS, DESIGN PRESSURE: JIS 10K; RESIN MATERIAL: ATLAC 382; CONFORMING TO JIS STANDARD. | ELBOW, PIPE, SCH 80, FRP, 90 DEG X 300 MM ND, LONG RADIUS, DESIGN PRESSURE: JIS 10K; RESIN MATERIAL: ATLAC 382; CONFORMING TO JIS STANDARD. | PC |  |  |  | HB |  |  | CHAMPION ENGINEERING & SALES PTY LTD
STP_005 | Data Enrichment | NEN | NEN |  | 2022-12-03 |  |  | ELBOW | PASAR_3234 | 472262 | PSR472262 | CONSUMABLES | B | V1 | 2210 | ERSA | OTHERS | ELBOW, PIPE, SCH 80, FRP, 90 DEG X 350 MM ND, LONG RADIUS, DESIGN PRESSURE: 10K; RESIN MATERIAL: ATLAC 382; CONFORMING TO JIS STANDARD | ELBOW, PIPE, SCH 80, FRP, 90 DEG X 350 MM ND, LONG RADIUS, DESIGN PRESSURE: 10K; RESIN MATERIAL: ATLAC 382; CONFORMING TO JIS STANDARD | PC |  |  |  | HB |  |  | CHAMPION ENGINEERING & SALES PTY LTD
STP_005 | Data Enrichment | NEN | NEN |  | 2022-12-03 |  |  | ELBOW | PASAR_3235 | 011685 | PSR011685 | CONSUMABLES | B | V1 | 2210 | ERSA | OTHERS | ELBOW, PIPE, SCH 80, FRP, 90 DEG X 400 mm ND, LONG RADIUS, DESIGN PRESSURE: JIS 10K; RESIN MATERIAL: ATLAC 382; CONFORMING TO JIS STANDARD | ELBOW, PIPE, SCH 80, FRP, 90 DEG X 400 mm ND, LONG RADIUS, DESIGN PRESSURE: JIS 10K; RESIN MATERIAL: ATLAC 382; CONFORMING TO JIS STANDARD | PC |  |  |  | HB
STP_005 | Data Enrichment | NEN | NEN |  | 2022-12-03 |  |  | ELBOW | PASAR_3236 | 011686 | PSR011686 | CONSUMABLES | C | PD | 2210 | ERSA | OTHERS | ELBOW, PIPE, SCH 80, FRP, 90 DEG X 450 mm ND, LONG RADIUS, DESIGN PRESSURE: JIS 10K; RESIN MATERIAL: ATLAC 382; CONFORMING TO JIS STANDARD | ELBOW, PIPE, SCH 80, FRP, 90 DEG X 450 mm ND, LONG RADIUS, DESIGN PRESSURE: JIS 10K; RESIN MATERIAL: ATLAC 382; CONFORMING TO JIS STANDARD | PC |  |  |  | EX |  |  | SHIJIAZHUANG BEMAN COMMERCIAL CO LTD
STP_005 | Data Enrichment | NEN | NEN |  | 2022-12-03 |  |  | ELBOW | PASAR_3237 | 419607 | PSR419607 | CONSUMABLES | C | PD | 2200 | ERSA | OTHERS | ELBOW, PIPE, SCH 80, PVC, 90 DEG X 20 MM, SHORT RADIUS, SLIP-ON (SOCKET) WELDING TYPE | ELBOW, PIPE, SCH 80, PVC, 90 DEG X 20 MM, SHORT RADIUS, SLIP-ON (SOCKET) WELDING TYPE | PC |  |  |  | EX
STP_005 | Data Enrichment | NEN | NEN |  | 2022-12-03 |  |  | ELBOW | PASAR_3238 | 106799 | PSR106799 | CONSUMABLES | C | PD | 2200 | ERSA | OTHERS | ELBOW, PIPE, SCH 80, SUS 316L, 90 DEG X 150 MM ND; O.D.: 165.2 MM; LONG RADIUS, DIMENSION FROM CENTERLINE TO END FACE: 228.6 MM; WALL THICKNESS: 11.0 MM; MATERIAL: STAINLESS STEEL TYPE 316L, BUTT WELDING TYPE, CONFORMING TO JIS G3459/B2312. | ELBOW, PIPE, SCH 80, SUS 316L, 90 DEG X 150 MM ND; O.D.: 165.2 MM; LONG RADIUS, DIMENSION FROM CENTERLINE TO END FACE: 228.6 MM; WALL THICKNESS: 11.0 MM; MATERIAL: STAINLESS STEEL TYPE 316L, BUTT WELDING TYPE, CONFORMING TO JIS G3459/B2312. | PC |  |  |  | EX
STP_005 | Data Enrichment | NEN | NEN |  | 2022-12-03 |  |  | ELBOW | PASAR_3239 | 013697 | PSR013697 | CONSUMABLES | C | PD | 2200 | ERSA | OTHERS | ELBOW, PIPE, SCH 80, SUS 316L, 90 DEG X 25 MM, SHORT RADIUS, THREADED - ENDS BOTH SIDES (1 NPT), MATERIAL: STAINLESS STEEL CONFORMING JIS B 2302 | ELBOW, PIPE, SCH 80, SUS 316L, 90 DEG X 25 MM, SHORT RADIUS, THREADED - ENDS BOTH SIDES (1 NPT), MATERIAL: STAINLESS STEEL CONFORMING JIS B 2302 | PC |  |  |  | EX |  |  | PT. KOINJAYA CO., LTD.
STP_005 | Data Enrichment | NEN | NEN |  | 2022-12-03 |  |  | ELBOW | PASAR_3240 | 013305 | PSR013305 | CONSUMABLES | C | PD | 2200 | ERSA | OTHERS | ELBOW, PIPE, SCH 80, SUS 316L, 90 DEG X 50 mm ND, SEAMLESS, BEVEL ENDS, SHORT RADIUS, BUTT-WELD, O.D.: 60.5 mm; WALL THICKNESS: 5.5 mm. | ELBOW, PIPE, SCH 80, SUS 316L, 90 DEG X 50 mm ND, SEAMLESS, BEVEL ENDS, SHORT RADIUS, BUTT-WELD, O.D.: 60.5 mm; WALL THICKNESS: 5.5 mm. | PC |  |  |  | EX
STP_005 | Data Enrichment | NEN | NEN |  | 2022-12-03 |  |  | ELBOW | PASAR_3241 | 040103 | PSR040103 | CONSUMABLES | C | PD | 2200 | ERSA | OTHERS | PSRLT-5.68-MN-ELBOW, R 3/4 SK/UK HST, OUTOTEC MATERIAL NO.: N048436337; POSITION NO.: 23, REFERENCE DRAWING NO.: 636/220-P20-Q3-021; FLUIDIZATION CONE WITH AERATION SYSTEM 1/2/3/4, MFR: LAHTI PRECISION | ELBOW, R 3/4 SK/UK HST, OUTOTEC MATERIAL NO.: N048436337; POSITION NO.: 23, REFERENCE DRAWING NO.: 636/220-P20-Q3-021; FLUIDIZATION CONE WITH AERATION SYSTEM 1/2/3/4, MFR: LAHTI PRECISION | PC |  |  |  | EX
STP_005 | Data Enrichment | NEN | NEN |  | 2022-12-03 |  |  | ELBOW | PASAR_3242 | 052968 | PSR052968 | CONSUMABLES | C | PD | 2200 | ERSA | OTHERS | ELBOW, REDUCING, 10-8 MM, P/N A22017, FOR PNEUMATIC PANEL OF PNEUMATIC CONVEYING; MFR: SCHENCK PROCESS | ELBOW, REDUCING, 10-8 MM, P/N A22017, FOR PNEUMATIC PANEL OF PNEUMATIC CONVEYING; MFR: SCHENCK PROCESS | PC |  |  |  | EX
STP_005 | Data Enrichment | NEN | NEN |  | 2022-12-03 |  |  | ELBOW | PASAR_3243 | 020478 | PSR020478 | CONSUMABLES | C | PD | 3020 | ERSA | OTHERS | ELBOW, REDUCING, OIL TUBING, P/N Ō687072, MATERIAL: COPPER, DIAMETER: 6 mm~1/8”; FOR COMMON COMPRESSOR MODEL JOY-WN112-7L; SOOT COMPRESSOR MODEL JOY-WN114-7L; INSTRUMENT COMPRESSOR MODEL JOY-WN112SF-9F; MFR: ISHIKAWAJIMA- | ELBOW, REDUCING, OIL TUBING, P/N Ō687072, MATERIAL: COPPER, DIAMETER: 6 mm~1/8”; FOR COMMON COMPRESSOR MODEL JOY-WN112-7L; SOOT COMPRESSOR MODEL JOY-WN114-7L; INSTRUMENT COMPRESSOR MODEL JOY-WN112SF-9F; MFR: ISHIKAWAJIMA- HARIMA HEAVY INDUSTRIES CO., LTD., JAPAN | PC |  |  |  | EX
STP_005 | Data Enrichment | NEN | NEN |  | 2022-12-03 |  |  | ELBOW | PASAR_3244 | 041280 | PSR041280 | CONSUMABLES | C | PD | 3000 | ERSA | OTHERS | ELBOW, SPARE CODE: A0316.12.34, POSITION NO.: 43, REFERENCE DRAWING NO.: FYUC30-1500.0; FOR ENGINEER PLASTIC LEED SPEED SUBMERSIBLE PUMP (MELT PIT PUMP); MFR: YIXING LINGGU PLASTIC EQUIPMENT CO., LTD | ELBOW, SPARE CODE: A0316.12.34, POSITION NO.: 43, REFERENCE DRAWING NO.: FYUC30-1500.0; FOR ENGINEER PLASTIC LEED SPEED SUBMERSIBLE PUMP (MELT PIT PUMP); MFR: YIXING LINGGU PLASTIC EQUIPMENT CO., LTD | PC |  |  |  | EX
STP_005 | Data Enrichment | NEN | NEN |  | 2022-12-03 |  |  | ELBOW | PASAR_3245 | 052988 | PSR052988 | CONSUMABLES | C | PD | 2200 | ERSA | OTHERS | ELBOW, STEM, 12 MM, P/N KQ2L12-99A, FOR PNEUMATIC PANEL OF CONCENTRATE PNEUMATIC CONVEYING; MFR: SCHENCK PROCESS | ELBOW, STEM, 12 MM, P/N KQ2L12-99A, FOR PNEUMATIC PANEL OF CONCENTRATE PNEUMATIC CONVEYING; MFR: SCHENCK PROCESS | PC |  |  |  | EX
STP_005 | Data Enrichment | NEN | NEN |  | 2022-12-03 |  |  | ELBOW | PASAR_3246 | 937280 | PSR937280 | CONSUMABLES | C | PD | 2200 | ERSA | OTHERS | ELBOW, STREET, 3/8, PART NUMBER: 301F006R---NG, FOR CYCLO DRIVE SPEED REDUCER MODEL CVVM30-6215-43; MFR: SUMITOMO HEAVY INDUSTRIES LTD. | ELBOW, STREET, 3/8, PART NUMBER: 301F006R---NG, FOR CYCLO DRIVE SPEED REDUCER MODEL CVVM30-6215-43; MFR: SUMITOMO HEAVY INDUSTRIES LTD. | PC |  |  |  | EX
STP_005 | Data Enrichment | NEN | NEN |  | 2022-12-03 |  |  | ELBOW | PASAR_3247 | 037580 | PSR037580 | CONSUMABLES | C | PD | 2200 | ERSA | OTHERS | ELBOW, STUD, ERMETO EW06LMEDOMD; POSITION NO.: 4, REFERENCE DRAWING NO.: 128332; FOR GREASE AND WATER PIPING, 2-STAGE ROLL CRUSHER, MFR: KUMERA | ELBOW, STUD, ERMETO EW06LMEDOMD; POSITION NO.: 4, REFERENCE DRAWING NO.: 128332; FOR GREASE AND WATER PIPING, 2-STAGE ROLL CRUSHER, MFR: KUMERA | PC |  |  |  | EX
STP_005 | Data Enrichment | NEN | NEN |  | 2022-12-03 |  |  | ELBOW | PASAR_3248 | 053001 | PSR053001 | CONSUMABLES | C | PD | 2200 | ERSA | OTHERS | ELBOW, SWIVEL, 90 DEG, 1/4 X 8 MM O.D., BSP, P/N A22074, FOR SPARE ON PNEUMATIC FITTINGS CYLINDER OF CONCENTRATE PNEUMATIC CONVEYING; MFR: SCHENCK PROCESS | ELBOW, SWIVEL, 90 DEG, 1/4 X 8 MM O.D., BSP, P/N A22074, FOR SPARE ON PNEUMATIC FITTINGS CYLINDER OF CONCENTRATE PNEUMATIC CONVEYING; MFR: SCHENCK PROCESS | PC |  |  |  | EX
STP_005 | Data Enrichment | NEN | NEN |  | 2022-12-03 |  |  | ELBOW | PASAR_3249 | 142694 | PSR142694 | CONSUMABLES | C | PD | 2200 | ERSA | OTHERS | ELBOW, TUBE, 90 DEG X 1/2 TUBE O.D., SHORT, MATERIAL: SEAMLESS WROT-COPPER, SOLDER-JOINT, CONNECTION: SOCKET-END | ELBOW, TUBE, 90 DEG X 1/2 TUBE O.D., SHORT, MATERIAL: SEAMLESS WROT-COPPER, SOLDER-JOINT, CONNECTION: SOCKET-END | PC |  |  |  | EX |  |  | UNIC HARDWARE
STP_005 | Data Enrichment | NEN | NEN |  | 2022-12-03 |  |  | ELBOW | PASAR_3250 | 001994 | PSR001994 | CONSUMABLES | C | PD | 2200 | ERSA | OTHERS | ELBOW, TUBE, 90 DEG X 3/8 TUBE O.D., SHORT, MATERIAL: SEAMLESS WROT-COPPER, SOLDER-JOINT, CONNECTION: SOCKET-END | ELBOW, TUBE, 90 DEG X 3/8 TUBE O.D., SHORT, MATERIAL: SEAMLESS WROT-COPPER, SOLDER-JOINT, CONNECTION: SOCKET-END | PC |  |  |  | EX |  |  | JVRA INDUSTRIAL SALES AND SERVICES
STP_005 | Data Enrichment | NEN | NEN |  | 2022-12-03 |  |  | ELBOW | PASAR_3251 | 002006 | PSR002006 | CONSUMABLES | C | PD | 2200 | ERSA | OTHERS | PSRLT-9.61-MN-ELBOW, TUBE, 90 DEG X 5/8 TUBE O.D., SHORT, MATERIAL: SEAMLESS WROT-COPPER, SOLDER-JOINT, CONNECTION: SOCKET-END | ELBOW, TUBE, 90 DEG X 5/8 TUBE O.D., SHORT, MATERIAL: SEAMLESS WROT-COPPER, SOLDER-JOINT, CONNECTION: SOCKET-END | PC |  |  |  | EX |  |  | UP TOWN INDL SALES INC
STP_005 | Data Enrichment | NEN | NEN |  | 2022-12-03 |  |  | ELBOW | PASAR_3252 | 104202 | PSR104202 | CONSUMABLES | B | PD | 2200 | ERSA | OTHERS | ELBOW, TUBE, 90 DEG X 7/8 TUBE O.D., SHORT, MATERIAL: SEAMLESS WROT-COPPER, SOLDER-JOINT, CONNECTION: SOCKET-END | ELBOW, TUBE, 90 DEG X 7/8 TUBE O.D., SHORT, MATERIAL: SEAMLESS WROT-COPPER, SOLDER-JOINT, CONNECTION: SOCKET-END | PC |  |  |  | EX
STP_005 | Data Enrichment | NEN | NEN |  | 2022-12-03 |  |  | ELBOW | PASAR_3253 | 052969 | PSR052969 | CONSUMABLES | B | V1 | 2200 | ERSA | OTHERS | ELBOW, UNION, 12 MM, P/N A21992, FOR PNEUMATIC PANEL OF PNEUMATIC CONVEYING; MFR: SCHENCK PROCESS | ELBOW, UNION, 12 MM, P/N A21992, FOR PNEUMATIC PANEL OF PNEUMATIC CONVEYING; MFR: SCHENCK PROCESS | PC |  |  |  | HB
STP_005 | Data Enrichment | ABG | ABG |  | 2022-12-03 |  |  | COVER | PASAR_3288 | 031865 | PSR031865 | CONSUMABLES | C | PD | 5920 | ERSA | OTHERS | ELEMENT COVER, APM TUBE HANGER RESISTANCE, P/N 21003443; FOR ANODE CASTING (ELECTRIC LAUNDERS), MFR: OUTOTEC | ELEMENT COVER, APM TUBE HANGER RESISTANCE, P/N 21003443; FOR ANODE CASTING (ELECTRIC LAUNDERS), MFR: OUTOTEC | UT |  |  |  | EX
STP_005 | Data Enrichment | spc | ABG |  | 2022-12-03 |  |  | EXCHANGER | PASAR_3376 | 421907 | PSR421907 | CRITICAL | B | PD | 5920 | ERSA | OTHERS | EXCHANGER ASSEMBLY, HEAT, COMMERCIAL, SHELL AND TUBE; EMPTY WEIGHT: 1560 kg; FULL WEIGHT 2220 kg; SURFACE AREA: 40.5 m2; VOLUME: 0.33 m3; INSULATION: 75 mm, OPERATING TEMP: 130 C MAX; FLUID HANDLED: ELECTROLYTE (Cu: 48-51 g/L, | EXCHANGER ASSEMBLY, HEAT, COMMERCIAL, SHELL AND TUBE; EMPTY WEIGHT: 1560 kg; FULL WEIGHT 2220 kg; SURFACE AREA: 40.5 m2; VOLUME: 0.33 m3; INSULATION: 75 mm, OPERATING TEMP: 130 C MAX; FLUID HANDLED: ELECTROLYTE (Cu: 48-51 g/L, H2SO4: 150-175 g/L); MATERIAL: SUS T316 TB-A, 25.4 mm (D) X 2.0 mm (T) X 2500 mm, 204 PCS; TUBESHEET: SUS T-316L, 3 mm THICK; SHELL: SS 41, 9 mm X 55 mm I.D.; BAFFLE PLATES: SS 41; 9 mm THICK, 550 mm. O.D.; DWG. NO. K-27637-1, MFR: KUROSE CHEMICAL EQUIPMENT CO., LTD., JAPAN, MESCO DWG. NO. TM-02201/TM-02202 | UT |  |  |  | EX
STP_005 | Data Enrichment | ABG | ABG |  | 2022-12-03 |  |  | EXCHANGER | PASAR_3377 | 020442 | PSR020442 | CRITICAL | B | PD | 5920 | ERSA | OTHERS | EXCHANGER, HEAT, P/N 101301; FOR INDUCTION REMELT FURNACE, LIFUMAT-MET, 6.6VAC, 440V, 60Hz, 3 PHASE, SN AK 017073, MFR: LINN HIGH THERM GmbH, GERMANY | EXCHANGER, HEAT, P/N 101301; FOR INDUCTION REMELT FURNACE, LIFUMAT-MET, 6.6VAC, 440V, 60Hz, 3 PHASE, SN AK 017073, MFR: LINN HIGH THERM GmbH, GERMANY | SE |  |  |  | EX
STP_005 | Data Enrichment | spc | ABG |  | 2022-12-03 |  |  | EXCHANGER | PASAR_3378 | 940972 | PSR940972 | CONSUMABLES | C | PD | 5920 | ERSA | OTHERS | EXCHANGER, ION, SUS RESIN: 10 LITERS (7L ANION, 3L CATION), MFR: TADA ELECTRIC, FOR FUJI COMMERCIAL RECTIFIER | EXCHANGER, ION, SUS RESIN: 10 LITERS (7L ANION, 3L CATION), MFR: TADA ELECTRIC, FOR FUJI COMMERCIAL RECTIFIER | PK |  |  |  | EX |  |  | MESCO, INC.
STP_005 | Data Enrichment | spc | ABG |  | 2022-12-03 |  |  | EXCHANGER | PASAR_3379 | 012305 | PSR012305 | CONSUMABLES | B | PD | 5920 | ERSA | OTHERS | EXCHANGER, ION, SUS RESIN: 40 LITERS, MB-1, DEVICE NUMBER: ION11, MFR: TADA ELECTRIC, FOR TOSHIBA COMMERCIAL RECTIFIER | EXCHANGER, ION, SUS RESIN: 40 LITERS, MB-1, DEVICE NUMBER: ION11, MFR: TADA ELECTRIC, FOR TOSHIBA COMMERCIAL RECTIFIER | PC |  |  |  | EX |  |  | MESCO, INC.
STP_005 | Data Enrichment | ABG | ABG |  | 2022-12-03 |  |  | EXPANDED METAL | PASAR_3380 | 023631 | PSR023631 | CONSUMABLES | C | PD | 4025 | ERSA | OTHERS | EXPANDED METAL, 1530 MM X 1450 MM, SUS 304, 3/4 DIAMOND, SIZE: 119 MM X 59 MM (LWD), GAUGE NO. 9, GA FLATTENED | EXPANDED METAL, 1530 MM X 1450 MM, SUS 304, 3/4 DIAMOND, SIZE: 119 MM X 59 MM (LWD), GAUGE NO. 9, GA FLATTENED | SH |  |  |  | EX
STP_005 | Data Enrichment | ABG | ABG |  | 2022-12-03 |  |  | EXPANDED METAL | PASAR_3381 | 090939 | PSR090939 | CONSUMABLES | C | PD | 4025 | ERSA | OTHERS | EXPANDED METAL, SHEET, 1/8 THICK X 4 FEET X 8 FEET, MATERIAL: CARBON STEEL CONFORMING TO ASTM A36M OR JIS G3101 SS 400 - STEEL FOR GENERAL STRUCTURE. | EXPANDED METAL, SHEET, 1/8 THICK X 4 FEET X 8 FEET, MATERIAL: CARBON STEEL CONFORMING TO ASTM A36M OR JIS G3101 SS 400 - STEEL FOR GENERAL STRUCTURE. | SH |  |  |  | EX
STP_005 | Data Enrichment | ABG | ABG |  | 2022-12-03 |  |  | EXPANDED METAL | PASAR_3382 | 090860 | PSR090860 | CONSUMABLES | C | PD | 4025 | ERSA | OTHERS | EXPANDED METAL, SHEET, M. S., STRAND THICKNESS: 6.0 MM, FINISHED DIMENSIONS: 1.219 METERS X 2.438 METERS, STRAND WIDTH: 9.0 MM MINIMUM, SHORT WAY CENTER DISTANCE OF MESH: 39 MM, LONG | EXPANDED METAL, SHEET, M. S., STRAND THICKNESS: 6.0 MM, FINISHED DIMENSIONS: 1.219 METERS X 2.438 METERS, STRAND WIDTH: 9.0 MM MINIMUM, SHORT WAY CENTER DISTANCE OF MESH: 39 MM, LONG WAY CENTER DISTANCE OF MESH: 101.6 MM, BOND LENGTH: 39.0 MM, WITHOUT BROKEN STRAND AND FREE FROM HARMFUL RUST, MATERIAL: CARBON STEEL FOR GENERAL STRUCTURE; DIMENSIONS CONFORMING TO JIS G 3351 | SH |  |  |  | EX
STP_005 | Data Enrichment | ABG | ABG |  | 2022-12-03 |  |  | EXPANDED METAL | PASAR_3383 | 012667 | PSR012667 | CONSUMABLES | C | PD | 4025 | ERSA | OTHERS | EXPANDED METAL, SHEET, SUS 304, 1/4 THICK X 4 FEET WIDE X 8 FEET LONG, MESH: 3 X 1-3/4, MATERIAL: STAINLESS STEEL 304. | EXPANDED METAL, SHEET, SUS 304, 1/4 THICK X 4 FEET WIDE X 8 FEET LONG, MESH: 3 X 1-3/4, MATERIAL: STAINLESS STEEL 304. | SH |  |  |  | EX |  |  | MANILA OVERSEAS, INC.
STP_005 | Data Enrichment | spc | ABG |  | 2022-12-03 |  |  | JOINT | PASAR_3384 | 056975 | PSR056975 | CONSUMABLES | C | ND | 5920 | UNBW | CAPITAL | EXPANSION JOINT, NON-METAL, SQ2454X 626X 300L/1 EA, BELLOWS MATERIALS: GLASS FIBER 1.6 THICKNESS, TEFLON COATED GLASS FIBER FABRIC 1.2 THICKNESS, GLASS FIBER FABRIC 1.2 THICKNESS, PTFE COATED GLASS FIBER FABRIC 0.25 THICKNESS, GLASS FIBER | EXPANSION JOINT, NON-METAL, SQ2454X 626X 300L/1 EA, BELLOWS MATERIALS: GLASS FIBER 1.6 THICKNESS, TEFLON COATED GLASS FIBER FABRIC 1.2 THICKNESS, GLASS FIBER FABRIC 1.2 THICKNESS, PTFE COATED GLASS FIBER FABRIC 0.25 THICKNESS, GLASS FIBER NEEDLED BLANKET 12.0 THICKNESS, CERAMIC FIBER BLANKET - ONLY BODY 25.0 THICKNESS, SUS WIRE INSERT CERAMIC FIBER FABRIC 2.0 THICKNESS, SILICA FIBER FABRIC 1.3 THICKNESS, SUS WIRE MESH- #24 0.24 THICKNESS, PART NAME: FLANGE (SS400), FRAME (SS400), BELLOWS, INSULATION, SLEEVE (SS400), BACK UP BAR (SS400), SET BOLT/NUT (SS400), HOLDER (SS400), TEMPERATURE: 300 C | AY |  |  |  | EX |  |  | PT. KOINJAYA CO., LTD.
STP_005 | Data Enrichment | spc | ABG |  | 2022-12-03 |  |  | JOINT | PASAR_3385 | 945524 | PSR945524 | CONSUMABLES | C | PD | 5920 | ERSA | OTHERS | EXPANSION JOINT, SQUARE FLANGE, 1036MM X 3497 MM OUTSIDE DIMENSIONS, 840 MM x 3301 MM INSIDE DIMENSIONS, 420 MM FACE−TO−FACE (400 MM + 20 MM INSTALLATION ALLOWANCE), C/W 98MM RIGHT−ANGLE FORMED FLANGES, C/W BOLT HOLES DRILLED, | EXPANSION JOINT, SQUARE FLANGE, 1036MM X 3497 MM OUTSIDE DIMENSIONS, 840 MM x 3301 MM INSIDE DIMENSIONS, 420 MM FACE−TO−FACE (400 MM + 20 MM INSTALLATION ALLOWANCE), C/W 98MM RIGHT−ANGLE FORMED FLANGES, C/W BOLT HOLES DRILLED, BODY- HEAVY DUTY SILICONE COATED GLASS FIBRE | UT |  |  |  | EX |  |  | KRYPTON INTERNATIONAL RESOURCES SALES & SERVICES INC.
STP_005 | Data Enrichment | KIB | KIB |  | 2022-12-03 |  |  | FABRIC | PASAR_3395 | 027074 | PSR027074 | CONSUMABLES | C | PD | 4070 | ERSA | OTHERS | FABRIC, 22 METERS LONG X 0.5 METERS WIDE, 1100 DEG. C. WORKING TEMPERATURE, WITH JOINING KIT; FOR BOILER INLET EXPANSION JOINT. | FABRIC, 22 METERS LONG X 0.5 METERS WIDE, 1100 DEG. C. WORKING TEMPERATURE, WITH JOINING KIT; FOR BOILER INLET EXPANSION JOINT. | RL |  |  |  | EX |  |  | PT. KOINJAYA CO., LTD.
STP_005 | Data Enrichment | KIB | KIB |  | 2022-12-03 |  |  | FABRIC | PASAR_3396 | 047341 | PSR047341 | CONSUMABLES | C | PD | 5920 | ERSA | OTHERS | FABRIC, ACID AND HEAT RESISTANT, 500 MM WIDE X 28 M LONG, WORKING PRESSURE: 3.0 KPA, MATERIAL: PTFE, TEMPERATURE: 80 DEG. C., FOR EXPANSION JOINT FLUE GAS APPLICATION. | FABRIC, ACID AND HEAT RESISTANT, 500 MM WIDE X 28 M LONG, WORKING PRESSURE: 3.0 KPA, MATERIAL: PTFE, TEMPERATURE: 80 DEG. C., FOR EXPANSION JOINT FLUE GAS APPLICATION. | M |  |  |  | EX
STP_005 | Data Enrichment | MKV | MKV |  | 2022-12-03 |  |  | SET | PASAR_3428 | 037546 | PSR037546 | CONSUMABLES | C | PD | 1540 | ERSA | OTHERS | FASTENING SET, DOCUMENT NO.: 6026726; POSITION NO.: 15, REFERENCE DRAWING NO.: 6027322; FOR LUBRICATION UNIT ASSEMBLY, STEAM DRYER, MFR: KUMERA | FASTENING SET, DOCUMENT NO.: 6026726; POSITION NO.: 15, REFERENCE DRAWING NO.: 6027322; FOR LUBRICATION UNIT ASSEMBLY, STEAM DRYER, MFR: KUMERA | SE |  |  |  | EX
STP_005 | Data Enrichment | KIB | KIB |  | 2022-12-03 |  |  | FEED CHUTE | PASAR_3434 | 028173 | PSR028173 | CONSUMABLES | B | PD | 5920 | ERSA | OTHERS | FEED CHUTE, DOCUMENT NO.: 6030247, POSITION NO.: 6, REFERENCE DRAWING NO.: 6025727; FOR STEAM DRYER FEED CHUTE ASSEMBLY, MFR: KUMERA CORPORATION | FEED CHUTE, DOCUMENT NO.: 6030247, POSITION NO.: 6, REFERENCE DRAWING NO.: 6025727; FOR STEAM DRYER FEED CHUTE ASSEMBLY, MFR: KUMERA CORPORATION | PC |  |  |  | EX
STP_005 | Data Enrichment | KIB | KIB |  | 2022-12-03 |  |  | FEEDER | PASAR_3435 | 118250 | PSR118250 | CONSUMABLES | C | ND | 5920 | UNBW | CAPITAL | FEEDER SET, REFERENCE PASAR DRAWING NO.: PC-0426, SCOOP, PRIMARY BALL MILL, LOCAL FABRICATION. | FEEDER SET, REFERENCE PASAR DRAWING NO.: PC-0426, SCOOP, PRIMARY BALL MILL, LOCAL FABRICATION. | SE |  |  |  | EX
STP_005 | Data Enrichment | KIB | KIB |  | 2022-12-03 |  |  | FEEDER | PASAR_3436 | 040996 | PSR040996 | CRITICAL | B | ND | 5920 | ZCAP | ROTABLE | FEEDER, AIR LOCK, ZC1101, POSITION NO.: 4, REFERENCE DRAWING NO.: 6027065; MFR: KUMERA | FEEDER, AIR LOCK, ZC1101, POSITION NO.: 4, REFERENCE DRAWING NO.: 6027065; MFR: KUMERA | AY |  |  |  | EX |  |  | KUMERA CORPORATION
STP_005 | Data Enrichment | KIB | KIB |  | 2022-12-03 |  |  | FEEDER | PASAR_3437 | 238626 | PSR238626 | CONSUMABLES | B | PD | 5920 | ERSA | OTHERS | FEEDER, CONICAL, REFERENCE PASAR DRAWING NO. PC-2276, SHEET 1 OF 2, PRIMARY BALL MILL, LOCAL FABRICATION. | FEEDER, CONICAL, REFERENCE PASAR DRAWING NO. PC-2276, SHEET 1 OF 2, PRIMARY BALL MILL, LOCAL FABRICATION. | PC |  |  |  | EX
STP_005 | Data Enrichment | KIB | KIB |  | 2022-12-03 |  |  | FEEDER | PASAR_3438 | 028099 | PSR028099 | CRITICAL | B | V1 | 5920 | ERSA | OTHERS | FEEDER, PROGRESSIVE, 3-SECTION, OUTOTEC MATERIAL NO.: 612055, POSITION NO.: 3, REFERENCE DRAWING NO.: 10482364; FOR AUTOMATIC LUBRICATION SYSTEM, TWIN M18 ANODE CASTING, MFR: OUTOTEC | FEEDER, PROGRESSIVE, 3-SECTION, OUTOTEC MATERIAL NO.: 612055, POSITION NO.: 3, REFERENCE DRAWING NO.: 10482364; FOR AUTOMATIC LUBRICATION SYSTEM, TWIN M18 ANODE CASTING, MFR: OUTOTEC | UT |  |  |  | HB
STP_005 | Data Enrichment | NEN | NEN |  | 2022-12-03 |  |  | FIBER | PASAR_3439 | 101366 | PSR101366 | CONSUMABLES | C | PD | 4090 | ERSA | OTHERS | FIBER, BULK, CERAMIC LOOSE WOOL, COLOR: PURE WHITE, SPECIFIC GRAVITY: 2.63, STANDARD PACKING DENSITY: 60~250 kg/m3, SERVICE TEMPERATURE: 1300°C, CHEMICAL ANALYSIS: Al2O3: 49%, SiO2: 51%, ACCEPTABLE BRANDS: TOMBO 5100/FINEFLEX 1300, | FIBER, BULK, CERAMIC LOOSE WOOL, COLOR: PURE WHITE, SPECIFIC GRAVITY: 2.63, STANDARD PACKING DENSITY: 60~250 kg/m3, SERVICE TEMPERATURE: 1300°C, CHEMICAL ANALYSIS: Al2O3: 49%, SiO2: 51%, ACCEPTABLE BRANDS: TOMBO 5100/FINEFLEX 1300, THERMAL CERAMICS C-GRADE KAOWOOL/SAFFIL KAOWOOL | KG |  |  |  | EX |  |  | FH COMMERCIAL, INC.
STP_005 | Data Enrichment | MKV | MKV |  | 2022-12-03 |  |  | FILL | PASAR_3443 | 946208 | PSR946208 | CONSUMABLES | C | PD | 4090 | ERSA | OTHERS | FILL, FILM, 1250 MM X 290 MM X 300 MM, FB20-25, PVC, CLOG-RESISTANT, FOR COOLING TOWER, MFR: SPX COOLING TECHNOLOGIES | FILL, FILM, 1250 MM X 290 MM X 300 MM, FB20-25, PVC, CLOG-RESISTANT, FOR COOLING TOWER, MFR: SPX COOLING TECHNOLOGIES | PC |  |  |  | EX |  |  | PT. KOINJAYA CO., LTD.
STP_005 | Data Enrichment | MKV | MKV |  | 2022-12-03 |  |  | FILL | PASAR_3444 | 946207 | PSR946207 | CONSUMABLES | C | PD | 4090 | ERSA | OTHERS | FILL, FILM, 1650 MM X 290 MM X 300 MM, PVC, FB20-25, CLOG-RESISTANT, FOR COOLING TOWER, MFR: SPX COOLING TECHNOLOGIES | FILL, FILM, 1650 MM X 290 MM X 300 MM, PVC, FB20-25, CLOG-RESISTANT, FOR COOLING TOWER, MFR: SPX COOLING TECHNOLOGIES | PC |  |  |  | EX |  |  | PT. KOINJAYA CO., LTD.
STP_005 | Data Enrichment | NEN | NEN |  | 2022-12-03 |  |  | PIECE | PASAR_3445 | 036139 | PSR036139 | CONSUMABLES | A | PD | 3020 | ERSA | OTHERS | FILLER PIECE, P/N W3Z5.5.30008, MATERIAL: Q235-A.F, SPARE CODE: A0701.1.117; POSITION NO.: 8, REFERENCE DRAWING NO.: W3Z5.5.30000; FOR CONNECTING ROD ASSEMBLY, OXYGEN COMPRESSOR (ZW-33.9/10), MFR: HANG ZHOU HANGYANG COMPRESSOR CO.,LTD | FILLER PIECE, P/N W3Z5.5.30008, MATERIAL: Q235-A.F, SPARE CODE: A0701.1.117; POSITION NO.: 8, REFERENCE DRAWING NO.: W3Z5.5.30000; FOR CONNECTING ROD ASSEMBLY, OXYGEN COMPRESSOR (ZW-33.9/10), MFR: HANG ZHOU HANGYANG COMPRESSOR CO.,LTD | PC |  |  |  | EX |  |  | GENERAL EXPORTATION (H.K.) CO., LTD.
STP_005 | Data Enrichment | NEN | NEN |  | 2022-12-03 |  |  | PIECE | PASAR_3446 | 036140 | PSR036140 | CONSUMABLES | A | PD | 3020 | ERSA | OTHERS | FILLER PIECE, P/N W3Z5.5.30009, MATERIAL: H62-Y, SPARE CODE: A0701.1.118; POSITION NO.: 9, REFERENCE DRAWING NO.: W3Z5.5.30000; FOR CONNECTING ROD ASSEMBLY, OXYGEN COMPRESSOR (ZW-33.9/10), MFR: HANG ZHOU HANGYANG COMPRESSOR CO.,LTD | FILLER PIECE, P/N W3Z5.5.30009, MATERIAL: H62-Y, SPARE CODE: A0701.1.118; POSITION NO.: 9, REFERENCE DRAWING NO.: W3Z5.5.30000; FOR CONNECTING ROD ASSEMBLY, OXYGEN COMPRESSOR (ZW-33.9/10), MFR: HANG ZHOU HANGYANG COMPRESSOR CO.,LTD | PC |  |  |  | EX |  |  | GENERAL EXPORTATION (H.K.) CO., LTD.
STP_005 | Data Enrichment | NEN | NEN |  | 2022-12-03 |  |  | PIECE | PASAR_3447 | 036141 | PSR036141 | CONSUMABLES | A | PD | 3020 | ERSA | OTHERS | FILLER PIECE, P/N W3Z5.5.30010, MATERIAL: H62-Y, SPARE CODE: A0701.1.119; POSITION NO.: 10, REFERENCE DRAWING NO.: W3Z5.5.30000; FOR CONNECTING ROD ASSEMBLY, OXYGEN COMPRESSOR (ZW-33.9/10), MFR: HANG ZHOU HANGYANG COMPRESSOR CO.,LTD | FILLER PIECE, P/N W3Z5.5.30010, MATERIAL: H62-Y, SPARE CODE: A0701.1.119; POSITION NO.: 10, REFERENCE DRAWING NO.: W3Z5.5.30000; FOR CONNECTING ROD ASSEMBLY, OXYGEN COMPRESSOR (ZW-33.9/10), MFR: HANG ZHOU HANGYANG COMPRESSOR CO.,LTD | PC |  |  |  | EX |  |  | GENERAL EXPORTATION (H.K.) CO., LTD.
STP_005 | Data Enrichment | NEN | NEN |  | 2022-12-03 |  |  | PIECE | PASAR_3448 | 036142 | PSR036142 | CONSUMABLES | A | PD | 3020 | ERSA | OTHERS | FILLER PIECE, P/N W3Z5.5.30011, MATERIAL: H62-Y, SPARE CODE: A0701.1.120; POSITION NO.: 11, REFERENCE DRAWING NO.: W3Z5.5.30000; FOR CONNECTING ROD ASSEMBLY, OXYGEN COMPRESSOR (ZW-33.9/10), MFR: HANG ZHOU HANGYANG COMPRESSOR CO.,LTD | FILLER PIECE, P/N W3Z5.5.30011, MATERIAL: H62-Y, SPARE CODE: A0701.1.120; POSITION NO.: 11, REFERENCE DRAWING NO.: W3Z5.5.30000; FOR CONNECTING ROD ASSEMBLY, OXYGEN COMPRESSOR (ZW-33.9/10), MFR: HANG ZHOU HANGYANG COMPRESSOR CO.,LTD | PC |  |  |  | EX |  |  | GENERAL EXPORTATION (H.K.) CO., LTD.
STP_005 | Data Enrichment | NEN | NEN |  | 2022-12-03 |  |  | PIECE | PASAR_3449 | 036154 | PSR036154 | CONSUMABLES | A | PD | 3020 | ERSA | OTHERS | FILLER PIECE, P/N W3Z5.5.40006, MATERIAL: H62-Y, SPARE CODE: A0701.1.130; POSITION NO.: 10, REFERENCE DRAWING NO.: W3Z5.5.40000; FOR CROSSHEAD ASSEMBLY, OXYGEN COMPRESSOR (ZW-33.9/10), MFR: HANG ZHOU HANGYANG COMPRESSOR CO.,LTD | FILLER PIECE, P/N W3Z5.5.40006, MATERIAL: H62-Y, SPARE CODE: A0701.1.130; POSITION NO.: 10, REFERENCE DRAWING NO.: W3Z5.5.40000; FOR CROSSHEAD ASSEMBLY, OXYGEN COMPRESSOR (ZW-33.9/10), MFR: HANG ZHOU HANGYANG COMPRESSOR CO.,LTD | PC |  |  |  | EX |  |  | GENERAL EXPORTATION (H.K.) CO., LTD.
STP_005 | Data Enrichment | NEN | NEN |  | 2022-12-03 |  |  | PIECE | PASAR_3450 | 036155 | PSR036155 | CONSUMABLES | A | PD | 3020 | ERSA | OTHERS | FILLER PIECE, P/N W3Z5.5.40007, MATERIAL: H62-Y, SPARE CODE: A0701.1.131; POSITION NO.: 11, REFERENCE DRAWING NO.: W3Z5.5.40000; FOR CROSSHEAD ASSEMBLY, OXYGEN COMPRESSOR (ZW-33.9/10), MFR: HANG ZHOU HANGYANG COMPRESSOR CO.,LTD | FILLER PIECE, P/N W3Z5.5.40007, MATERIAL: H62-Y, SPARE CODE: A0701.1.131; POSITION NO.: 11, REFERENCE DRAWING NO.: W3Z5.5.40000; FOR CROSSHEAD ASSEMBLY, OXYGEN COMPRESSOR (ZW-33.9/10), MFR: HANG ZHOU HANGYANG COMPRESSOR CO.,LTD | PC |  |  |  | EX |  |  | GENERAL EXPORTATION (H.K.) CO., LTD.
STP_005 | Data Enrichment | NEN | NEN |  | 2022-12-03 |  |  | PIECE | PASAR_3451 | 036156 | PSR036156 | CONSUMABLES | A | PD | 3020 | ERSA | OTHERS | FILLER PIECE, P/N W3Z5.5.40008, MATERIAL: H62-Y, SPARE CODE: A0701.1.132; POSITION NO.: 12, REFERENCE DRAWING NO.: W3Z5.5.40000; FOR CROSSHEAD ASSEMBLY, OXYGEN COMPRESSOR (ZW-33.9/10), MFR: HANG ZHOU HANGYANG COMPRESSOR CO.,LTD | FILLER PIECE, P/N W3Z5.5.40008, MATERIAL: H62-Y, SPARE CODE: A0701.1.132; POSITION NO.: 12, REFERENCE DRAWING NO.: W3Z5.5.40000; FOR CROSSHEAD ASSEMBLY, OXYGEN COMPRESSOR (ZW-33.9/10), MFR: HANG ZHOU HANGYANG COMPRESSOR CO.,LTD | PC |  |  |  | EX |  |  | GENERAL EXPORTATION (H.K.) CO., LTD.
STP_005 | Data Enrichment | NEN | NEN |  | 2022-12-03 |  |  | SHOE | PASAR_3452 | 943357 | PSR943357 | CONSUMABLES | C | PD | 5920 | ERSA | OTHERS | FILLING SHOE, P/N H2552305, OS P3/ PF PP/ EPDM, FOR VULCANIZATION FILTER PRESS, MFR: OUTOTEC | FILLING SHOE, P/N H2552305, OS P3/ PF PP/ EPDM, FOR VULCANIZATION FILTER PRESS, MFR: OUTOTEC | PC |  |  |  | EX
STP_005 | Data Enrichment | spc | ABG |  | 2022-12-03 |  |  | CORE | PASAR_3461 | 034836 | PSR034836 | CONSUMABLES | C | PD | 5905 | ERSA | OTHERS | FILTER CORE, RETRUN OIL, P/N GLQ-60X100, TOTAL LENGTH: 240 mm, TOP O.D. 200 mm, BOTTOM I.D. 180 mm, MATERIAL: CARBON STEEL, SPARE CODE: C0604.5.14, OLD SPARE CODE: C0604.5.34, DRAWING NO: CN0536DD0604MP1-4; FOR REGRIND MILL, | FILTER CORE, RETRUN OIL, P/N GLQ-60X100, TOTAL LENGTH: 240 mm, TOP O.D. 200 mm, BOTTOM I.D. 180 mm, MATERIAL: CARBON STEEL, SPARE CODE: C0604.5.14, OLD SPARE CODE: C0604.5.34, DRAWING NO: CN0536DD0604MP1-4; FOR REGRIND MILL, Ø3.2 X 5.4m, MFR: CITIC HEAVY MACHINERY CO. | SE |  |  |  | EX
STP_005 | Data Enrichment | spc | ABG |  | 2022-12-03 |  |  | CORE | PASAR_3462 | 034834 | PSR034834 | CONSUMABLES | B | PD | 5905 | ERSA | OTHERS | FILTER CORE, RETURN OIL, P/N GLQ-60X100, DIAMETER: 180 mm, LENGTH: 240 mm, MATERIAL: ALUMINUM, SPARE CODE: C0604.3.53, DRAWING NO: CN0536DD0604MP1-4; FOR WET SAG MILL, Ø5.5 X 5.5m, MFR: CITIC HEAVY MACHINERY CO. | FILTER CORE, RETURN OIL, P/N GLQ-60X100, DIAMETER: 180 mm, LENGTH: 240 mm, MATERIAL: ALUMINUM, SPARE CODE: C0604.3.53, DRAWING NO: CN0536DD0604MP1-4; FOR WET SAG MILL, Ø5.5 X 5.5m, MFR: CITIC HEAVY MACHINERY CO. | SE |  |  |  | EX
STP_005 | Data Enrichment | ABG | ABG |  | 2022-12-03 |  |  | FLANGE | PASAR_3574 | 201721 | PSR201721 | CONSUMABLES | A | PD | 3730 | ERSA | OTHERS | FLANGE ASSY, RIM, WHEEL, P/N 208-7472, CATERPILLAR WHEEL LOADER MODEL 950H, WITH ENGINE MODEL C7 | FLANGE ASSY, RIM, WHEEL, P/N 208-7472, CATERPILLAR WHEEL LOADER MODEL 950H, WITH ENGINE MODEL C7 | AY | P/N 208-7472 | 0003000003 | CATERPILLAR | EX
STP_005 | Data Enrichment | MKV | MKV |  | 2022-12-03 |  |  | FLINGER | PASAR_3648 | 945271 | PSR945271 | CRITICAL | B | PD | 3000 | ERSA | OTHERS | FLINGER, OIL, P/N 14, MATERIAL: SS 400, FOR PSA VACUUM PUMP TYPE LIG-650 WP, REFERENCE DWG. NO. RA-23303, MFR: TAIKO KIKAI INDUSTRIES CO., LTD., JAPAN | FLINGER, OIL, P/N 14, MATERIAL: SS 400, FOR PSA VACUUM PUMP TYPE LIG-650 WP, REFERENCE DWG. NO. RA-23303, MFR: TAIKO KIKAI INDUSTRIES CO., LTD., JAPAN | PC |  |  |  | EX
STP_005 | Data Enrichment | MKV | MKV |  | 2022-12-03 |  |  | FLINGER | PASAR_3649 | 945300 | PSR945300 | CRITICAL | B | PD | 3000 | ERSA | OTHERS | FLINGER, OIL, P/N 14, MATERIAL: SS400, FOR PSA VACUUM PUMP TYPE LIMG-545WP, REFERENCE DWG. NO. RA-23304, MFR: TAIKO KIKAI INDUSTRIES CO., LTD., JAPAN | FLINGER, OIL, P/N 14, MATERIAL: SS400, FOR PSA VACUUM PUMP TYPE LIMG-545WP, REFERENCE DWG. NO. RA-23304, MFR: TAIKO KIKAI INDUSTRIES CO., LTD., JAPAN | PC |  |  |  | EX
STP_005 | Data Enrichment | MKV | MKV |  | 2022-12-03 |  |  | FLINGER | PASAR_3650 | 025536 | PSR025536 | CONSUMABLES | C | PD | 3000 | ERSA | OTHERS | FLINGER, OIL, P/N 17, MATERIAL: SS400, FOR PSA 2ND STAGE VACUUM PUMP TYPE LIMG-500WP, REFERENCE DWG. NO. RA-23993, MFR: TAIKO KIKAI INDUSTRIES CO., LTD., JAPAN | FLINGER, OIL, P/N 17, MATERIAL: SS400, FOR PSA 2ND STAGE VACUUM PUMP TYPE LIMG-500WP, REFERENCE DWG. NO. RA-23993, MFR: TAIKO KIKAI INDUSTRIES CO., LTD., JAPAN | PC |  |  |  | EX
STP_005 | Data Enrichment | MKV | MKV |  | 2022-12-03 |  |  | FLINGER | PASAR_3651 | 021606 | PSR021606 | CONSUMABLES | C | PD | 3020 | ERSA | OTHERS | FLINGER, TYPE: F-4200, 135 mm O.D. X 8L, 104 mm I.D. X 8L; FOR VPSA 4 OXYGEN AIR COMPRESSOR TYPE: IRS-250A, 4200 SERIES. | FLINGER, TYPE: F-4200, 135 mm O.D. X 8L, 104 mm I.D. X 8L; FOR VPSA 4 OXYGEN AIR COMPRESSOR TYPE: IRS-250A, 4200 SERIES. | PC |  |  |  | EX
STP_005 | Data Enrichment | MKV | MKV |  | 2022-12-03 |  |  | FLINTSTONE | PASAR_3652 | 232960 | PSR232960 | CONSUMABLES | C | V1 | 4090 | ERSA | OTHERS | FLINTSTONE, WELDING LIGHTER | FLINTSTONE, WELDING LIGHTER | PC |  |  |  | HB |  |  | ORMOC MACMERCURY HARDWARE AND ALLIED SERVICES, INC.
STP_005 | Data Enrichment | NEN | NEN |  | 2022-12-03 |  |  | FLOAT | PASAR_3653 | 947732 | PSR947732 | CONSUMABLES | B | PD | 3020 | ERSA | OTHERS | FLOAT, DRAIN, P/N 23466154, SET, FOR INGERSOLL RAND COMPRESSOR, SCREW-TYPE, AIR COOLED, MODEL: SSR-HPE350-2S, S/N: EE4275U17172, MFR: INGERSOLL RAND | FLOAT, DRAIN, P/N 23466154, SET, FOR INGERSOLL RAND COMPRESSOR, SCREW-TYPE, AIR COOLED, MODEL: SSR-HPE350-2S, S/N: EE4275U17172, MFR: INGERSOLL RAND | SE | 23466154 | 0003000400 | INGERSOLL RAND | EX |  |  | INGERSOLL-RAND SINGAPORE ENTERPRISES PTE. LTD.
STP_005 | Data Enrichment | NEN | NEN |  | 2022-12-03 |  |  | FLUID | PASAR_3677 | 131486 | PSR131486 | CONSUMABLES | B | PD | 4090 | ERSA | OTHERS | PSRLT-0.41-MN-FLUID, CORRECTION, TYPING, WATERBASE, 15 ML/BOTTLE, BRAND: TOUCH & GO | FLUID, CORRECTION, TYPING, WATERBASE, 15 ML/BOTTLE, BRAND: TOUCH & GO | BT |  |  |  | EX |  |  | ORMOC LIBERTY MARKETING, INC.
STP_005 | Data Enrichment | ABG | ABG |  | 2022-12-03 |  |  | FRAME | PASAR_3684 | 052881 | PSR052881 | CONSUMABLES | C | PD | 5920 | ERSA | OTHERS | FRAME ASSEMBLY, BEARING, P/N 28, MODEL NO.: 65FDU-54-25/40-C3, DRAWING NO.: FDU30C3.0, FOR PU-0316-CP-02, MFR: YIXING LINGGU PLASTIC EQUIPMENT CO. | FRAME ASSEMBLY, BEARING, P/N 28, MODEL NO.: 65FDU-54-25/40-C3, DRAWING NO.: FDU30C3.0, FOR PU-0316-CP-02, MFR: YIXING LINGGU PLASTIC EQUIPMENT CO. | AY |  |  |  | EX
STP_005 | Data Enrichment | ABG | ABG |  | 2022-12-03 |  |  | FRAME | PASAR_3685 | 052904 | PSR052904 | CONSUMABLES | B | V1 | 5920 | ERSA | OTHERS | FRAME ASSEMBLY, BEARING, P/N 29-37, MODEL NO.: 100FDU-50-100/45-K, DRAWING NO.: FDU100.K, FOR PU-0511-WD-04, MFR: YIXING LINGGU PLASTIC EQUIPMENT CO. | FRAME ASSEMBLY, BEARING, P/N 29-37, MODEL NO.: 100FDU-50-100/45-K, DRAWING NO.: FDU100.K, FOR PU-0511-WD-04, MFR: YIXING LINGGU PLASTIC EQUIPMENT CO. | AY |  |  |  | HB |  |  | GENERAL EXPORTATION (H.K.) CO., LTD.
STP_005 | Data Enrichment | ABG | ABG |  | 2022-12-03 |  |  | FRAME | PASAR_3686 | 052287 | PSR052287 | CONSUMABLES | C | PD | 5920 | ERSA | OTHERS | FRAME ASSEMBLY, BEARING, P/N 31-39, MODEL NO.: 50FDU-30-3/32-C3, DWG NO.: FDU20C3.0, FOR PU-0509-CP-04A~B, MFR: YIXING LINGGU PLASTIC EQUIPMENT CO. | FRAME ASSEMBLY, BEARING, P/N 31-39, MODEL NO.: 50FDU-30-3/32-C3, DWG NO.: FDU20C3.0, FOR PU-0509-CP-04A~B, MFR: YIXING LINGGU PLASTIC EQUIPMENT CO. | AY |  |  |  | EX |  |  | GENERAL EXPORTATION (H.K.) CO., LTD.
STP_005 | Data Enrichment | ABG | ABG |  | 2022-12-03 |  |  | FRAME | PASAR_3687 | 052350 | PSR052350 | CONSUMABLES | B | V1 | 5920 | ERSA | OTHERS | FRAME ASSEMBLY, BEARING, P/N 34-42, MODEL NO.: 50FDU-30-20/20-K, DWG NO.: FDU20K.0, FOR PU-0509-CP-06, MFR: YIXING LINGGU PLASTIC EQUIPMENT CO. | FRAME ASSEMBLY, BEARING, P/N 34-42, MODEL NO.: 50FDU-30-20/20-K, DWG NO.: FDU20K.0, FOR PU-0509-CP-06, MFR: YIXING LINGGU PLASTIC EQUIPMENT CO. | AY |  |  |  | HB |  |  | GENERAL EXPORTATION (H.K.) CO., LTD.
STP_005 | Data Enrichment | ABG | ABG |  | 2022-12-03 |  |  | FRAME | PASAR_3688 | 052928 | PSR052928 | CONSUMABLES | C | PD | 5920 | ERSA | OTHERS | FRAME ASSEMBLY, BEARING, P/N 5-20, MODEL NO.: 60FYUC-50-30/40-1500, DRAWING NO.: FYUC30-1500.0, FOR PU-0316-WD-01, MFR: YIXING LINGGU PLASTIC EQUIPMENT CO. | FRAME ASSEMBLY, BEARING, P/N 5-20, MODEL NO.: 60FYUC-50-30/40-1500, DRAWING NO.: FYUC30-1500.0, FOR PU-0316-WD-01, MFR: YIXING LINGGU PLASTIC EQUIPMENT CO. | AY |  |  |  | EX
STP_005 | Data Enrichment | ABG | ABG |  | 2022-12-03 |  |  | FRAME | PASAR_3689 | 052398 | PSR052398 | CONSUMABLES | C | PD | 5920 | ERSA | OTHERS | FRAME ASSEMBLY, BEARING, P/N 5-20, MODEL NO.:50FYUC-30-10/20-1500+500, DWG NO.: FYUC20-1500.0, FOR PU-0510-WD-02, MFR: YIXING LINGGU PLASTIC EQUIPMENT CO. | FRAME ASSEMBLY, BEARING, P/N 5-20, MODEL NO.:50FYUC-30-10/20-1500+500, DWG NO.: FYUC20-1500.0, FOR PU-0510-WD-02, MFR: YIXING LINGGU PLASTIC EQUIPMENT CO. | AY |  |  |  | EX
STP_005 | Data Enrichment | ABG | ABG |  | 2022-12-03 |  |  | FRAME | PASAR_3690 | 030328 | PSR030328 | CONSUMABLES | C | PD | 5920 | ERSA | OTHERS | FRAME, 125 DIAMETER X 2730 mm, MATERIAL: ELECTROSTATIC SPRAYING SILICONE, SPARE CODE: A0309.3.6; FOR BAG FILTER, F:30m2, HMC-28B, MFR: ZHEJIANG LANTIAN DUST EXCLUSION EQUIPMENT CO.,LTD | FRAME, 125 DIAMETER X 2730 mm, MATERIAL: ELECTROSTATIC SPRAYING SILICONE, SPARE CODE: A0309.3.6; FOR BAG FILTER, F:30m2, HMC-28B, MFR: ZHEJIANG LANTIAN DUST EXCLUSION EQUIPMENT CO.,LTD | PC |  |  |  | EX
STP_005 | Data Enrichment | ABG | ABG |  | 2022-12-03 |  |  | FRAME | PASAR_3691 | 030324 | PSR030324 | CONSUMABLES | A | PD | 5920 | ERSA | OTHERS | FRAME, 125 X 4480 mm, MATERIAL: ELECTROSTATIC SPRAYING SILICONE, SPARE CODE: A0301.1.6; FOR BAG FILTER, MFR: ZHEJIANG LANTIAN DUST EXCLUSION EQUIPMENT CO.,LTD | FRAME, 125 X 4480 mm, MATERIAL: ELECTROSTATIC SPRAYING SILICONE, SPARE CODE: A0301.1.6; FOR BAG FILTER, MFR: ZHEJIANG LANTIAN DUST EXCLUSION EQUIPMENT CO.,LTD | PC |  |  |  | EX
STP_005 | Data Enrichment | ABG | ABG |  | 2022-12-03 |  |  | FRAME | PASAR_3692 | 035703 | PSR035703 | CRITICAL | A | PD | 5920 | ERSA | OTHERS | FRAME, 127 mm DIAMETER X 2735 mm LONG, MATERIAL: SUS 304, OPEN WITH INVERTED U-TOP, 20 VERTICAL WIRES, 14 RINGS; FOR BAG FILTER BF-0309-DC-01 | FRAME, 127 mm DIAMETER X 2735 mm LONG, MATERIAL: SUS 304, OPEN WITH INVERTED U-TOP, 20 VERTICAL WIRES, 14 RINGS; FOR BAG FILTER BF-0309-DC-01 | PC |  |  |  | EX
STP_005 | Data Enrichment | ABG | ABG |  | 2022-12-03 |  |  | FRAME | PASAR_3693 | 035704 | PSR035704 | CRITICAL | A | PD | 5920 | ERSA | OTHERS | FRAME, 127 mm DIAMETER X 3685 mm LONG, MATERIAL: SUS 304, OPEN WITH INVERTED U-TOP, 20 VERTICAL WIRES, 18 RINGS; FOR BAG FILTER BF-0309-DC-02 | FRAME, 127 mm DIAMETER X 3685 mm LONG, MATERIAL: SUS 304, OPEN WITH INVERTED U-TOP, 20 VERTICAL WIRES, 18 RINGS; FOR BAG FILTER, BF-0309-DC-02 / BF-0302-DC-01, SYNFAB | PC |  |  |  | EX |  |  | SYNFAB PHILS., INC.
STP_005 | Data Enrichment | ABG | ABG |  | 2022-12-03 |  |  | FRAME | PASAR_3694 | 036776 | PSR036776 | CONSUMABLES | C | PD | 5920 | ERSA | OTHERS | FRAME, CONNECTING, P/N 2-9, SPARE CODE: A0604.36.14, DRAWING NO.: CN0536-NP-M-(VM-0604-MP-01), MODEL: GJZKK2461B, MFR: ANSHAN, HEAVY DUTY MINING MACHINERIES | FRAME, CONNECTING, P/N 2-9, SPARE CODE: A0604.36.14, DRAWING NO.: CN0536-NP-M-(VM-0604-MP-01), MODEL: GJZKK2461B, MFR: ANSHAN, HEAVY DUTY MINING MACHINERIES | PC |  |  |  | EX |  |  | GENERAL EXPORTATION (H.K.) CO., LTD.
STP_005 | Data Enrichment | ABG | ABG |  | 2022-12-03 |  |  | FRAME | PASAR_3695 | 039420 | PSR039420 | CONSUMABLES | C | PD | 5700 | ERSA | OTHERS | FRAME, DRIVE ARRANGEMENT, MATERIAL: Q235B, SPARE CODE: A0308.3.8; POSITION NO.: 10, DRAWING NO.: CN0536SD0308DC1-13/14/15; FOR CHAIN CONVEYOR, MFR: TAIXING ELECTROTASTIC PRECIPITATION EQUIPMENT FACTORY CO., LTD | FRAME, DRIVE ARRANGEMENT, MATERIAL: Q235B, SPARE CODE: A0308.3.8; POSITION NO.: 10, DRAWING NO.: CN0536SD0308DC1-13/14/15; FOR CHAIN CONVEYOR, MFR: TAIXING ELECTROTASTIC PRECIPITATION EQUIPMENT FACTORY CO., LTD | PC |  |  |  | EX
STP_005 | Data Enrichment | ABG | ABG |  | 2022-12-03 |  |  | FRAME | PASAR_3696 | 038494 | PSR038494 | CONSUMABLES | C | PD | 5920 | ERSA | OTHERS | PSRLT-5.63-MN-FRAME, P/N 5, PART CODE: IS125-80-400-05, SPARE CODE: A0607.4.4C, PUMP MODEL: IS125-80-400-00; FOR NEW PU-0607-MP-03A/B, MFR: ZIBO HUACHENG PUMP CO., LTD | FRAME, P/N 5, PART CODE: IS125-80-400-05, SPARE CODE: A0607.4.4C, PUMP MODEL: IS125-80-400-00; FOR NEW PU-0607-MP-03A/B, MFR: ZIBO HUACHENG PUMP CO., LTD | PC |  |  |  | EX |  |  | POWER KEY ENTERPRISE LIMITED
STP_005 | Data Enrichment | ABG | ABG |  | 2022-12-03 |  |  | FRAME | PASAR_3697 | 456408 | PSR456408 | CONSUMABLES | B | PD | 5920 | ERSA | OTHERS | FRAME, ROLLER, CARRIER, BELT WIDTH: 600, SELF-ALIGN'G | FRAME, ROLLER, CARRIER, BELT WIDTH: 600, SELF-ALIGN'G | AY |  |  |  | EX |  |  | CATHAY INDUSTRIAL & MILL SUPPLY INC.
STP_005 | Data Enrichment | ABG | ABG |  | 2022-12-03 |  |  | FRAME | PASAR_3698 | 514301 | PSR514301 | CONSUMABLES | B | PD | 5920 | ERSA | OTHERS | FRAME, ROLLER, CARRIER, BELT WIDTH: 750 MM, MATERIAL: MILD STEEL, LOCAL FABRICATION, REFERENCE PASAR DRAWING NO. PC-3482. | FRAME, ROLLER, CARRIER, BELT WIDTH: 750 MM, MATERIAL: MILD STEEL, LOCAL FABRICATION, REFERENCE PASAR DRAWING NO. PC-3482. | PC |  |  |  | EX
STP_005 | Data Enrichment | ABG | ABG |  | 2022-12-03 |  |  | FRAME | PASAR_3699 | 106141 | PSR106141 | CONSUMABLES | C | PD | 5920 | ERSA | OTHERS | FRAME, ROLLER, CARRIER, BELT WIDTH: 900 MM, TROUGH ANGLE: 20°, LOCAL FABRICATION, REFERENCE PASAR DRAWING NO. FC-L142. | FRAME, ROLLER, CARRIER, BELT WIDTH: 900 MM, TROUGH ANGLE: 20°, LOCAL FABRICATION, REFERENCE PASAR DRAWING NO. FC-L142. | PC |  |  |  | EX |  |  | CATHAY INDUSTRIAL & MILL SUPPLY INC.
STP_005 | Data Enrichment | ABG | ABG |  | 2022-12-03 |  |  | FRAME | PASAR_3700 | 027501 | PSR027501 | CRITICAL | B | PD | 5920 | ERSA | OTHERS | FRAME, ROLLER, CARRIER, BW: 1000 mm, TROUGH ANGLE: 20°, P/N 2, SPARE CODE: A0102.1.16, DRAWING NO.: CN0536SD0102ME2-10; MFR: HENGYANG CONVEYING MACHINERY CO.,LTD. | FRAME, ROLLER, CARRIER, BW: 1000 mm, TROUGH ANGLE: 20°, P/N 2, SPARE CODE: A0102.1.16, DRAWING NO.: CN0536SD0102ME2-10; MFR: HENGYANG CONVEYING MACHINERY CO.,LTD. | PC |  |  |  | EX
STP_005 | Data Enrichment | ABG | ABG |  | 2022-12-03 |  |  | FRAME | PASAR_3701 | 029388 | PSR029388 | CONSUMABLES | B | PD | 5920 | ERSA | OTHERS | FRAME, ROLLER, CARRIER, BW: 1000 MM, TROUGH ANGLE: 35°, DRAWING NO.: CN0536SD0604MP-11; MFR: HENGYANG CONVEYING MACHINERY CO.,LTD. OR EQUIVALENT. | FRAME, ROLLER, CARRIER, BW: 1000 MM, TROUGH ANGLE: 35°, DRAWING NO.: CN0536SD0604MP-11; MFR: HENGYANG CONVEYING MACHINERY CO.,LTD. OR EQUIVALENT. | PC |  |  |  | EX
STP_005 | Data Enrichment | ABG | ABG |  | 2022-12-03 |  |  | FRAME | PASAR_3702 | 027502 | PSR027502 | CONSUMABLES | C | PD | 5920 | ERSA | OTHERS | FRAME, ROLLER, CARRIER, BW: 1000 mm, TROUGH ANGLE: 35°, TILT: 2°, P/N 2, SPARE CODE: A0102.1.17, DRAWING NO.: CN0536SD0102ME2-9; MFR: HENGYANG CONVEYING MACHINERY CO.,LTD. | FRAME, ROLLER, CARRIER, BW: 1000 mm, TROUGH ANGLE: 35°, TILT: 2°, P/N 2, SPARE CODE: A0102.1.17, DRAWING NO.: CN0536SD0102ME2-9; MFR: HENGYANG CONVEYING MACHINERY CO.,LTD. | PC |  |  |  | EX |  |  | CHINA NERIN ENGINEERING CO., LTD.
STP_005 | Data Enrichment | ABG | ABG |  | 2022-12-03 |  |  | FRAME | PASAR_3703 | 027503 | PSR027503 | CONSUMABLES | C | PD | 5920 | ERSA | OTHERS | FRAME, ROLLER, CARRIER, BW: 1800 mm, TROUGH ANGLE: 20°, P/N 2, SPARE CODE: A0103.2.4, DRAWING NO.: CN0536SD0103ME1-7; MFR: HENGYANG CONVEYING MACHINERY CO.,LTD. | FRAME, ROLLER, CARRIER, BW: 1800 mm, TROUGH ANGLE: 20°, P/N 2, SPARE CODE: A0103.2.4, DRAWING NO.: CN0536SD0103ME1-7; MFR: HENGYANG CONVEYING MACHINERY CO.,LTD. | PC |  |  |  | EX
STP_005 | Data Enrichment | ABG | ABG |  | 2022-12-03 |  |  | FRAME | PASAR_3704 | 027504 | PSR027504 | CONSUMABLES | B | PD | 5920 | ERSA | OTHERS | FRAME, ROLLER, CARRIER, BW: 800 MM, TROUGH ANGLE: 20°, P/N 2, SPARE CODE: A0201.5.16, DRAWING NO.: CN0536SD0201ME2-19; MFR: HENGYANG CONVEYING MACHINERY CO.,LTD. | FRAME, ROLLER, CARRIER, BW: 800 MM, TROUGH ANGLE: 20°, P/N 2, SPARE CODE: A0201.5.16, DRAWING NO.: CN0536SD0201ME2-19; MFR: HENGYANG CONVEYING MACHINERY CO.,LTD. | PC |  |  |  | EX |  |  | GENERAL EXPORTATION (H.K.) CO., LTD.
STP_005 | Data Enrichment | ABG | ABG |  | 2022-12-03 |  |  | FRAME | PASAR_3705 | 027505 | PSR027505 | CONSUMABLES | B | PD | 5920 | ERSA | OTHERS | FRAME, ROLLER, CARRIER, BW: 800 mm, TROUGH ANGLE: 30°, TILT: 2°, P/N 2, SPARE CODE: A0201.5.17, DRAWING NO. CN0536SD0201ME2-20; MFR: HENGYANG CONVEYING MACHINERY CO.,LTD. | FRAME, ROLLER, CARRIER, BW: 800 mm, TROUGH ANGLE: 30°, TILT: 2°, P/N 2, SPARE CODE: A0201.5.17, DRAWING NO. CN0536SD0201ME2-20; MFR: HENGYANG CONVEYING MACHINERY CO.,LTD. | PC |  |  |  | EX
STP_005 | Data Enrichment | ABG | ABG |  | 2022-12-03 |  |  | FRAME | PASAR_3706 | 027506 | PSR027506 | CONSUMABLES | C | PD | 5920 | ERSA | OTHERS | FRAME, ROLLER, CARRIER, BW: 800 MM, TROUGH ANGLE: 35°, TILT: 2°, P/N 2, SPARE CODE: A0201.5.18, DRAWING NO.: CN0536SD0201ME2-21; MFR: HENGYANG CONVEYING MACHINERY CO.,LTD. | FRAME, ROLLER, CARRIER, BW: 800 MM, TROUGH ANGLE: 35°, TILT: 2°, P/N 2, SPARE CODE: A0201.5.18, DRAWING NO.: CN0536SD0201ME2-21; MFR: HENGYANG CONVEYING MACHINERY CO.,LTD. | PC |  |  |  | EX |  |  | CHINA NERIN ENGINEERING CO., LTD.
STP_005 | Data Enrichment | ABG | ABG |  | 2022-12-03 |  |  | FRAME | PASAR_3707 | 027582 | PSR027582 | CONSUMABLES | B | PD | 5920 | ERSA | OTHERS | FRAME, ROLLER, IMPACT, BW: 1400 mm, TROUGH ANGLE: 35°, DRAWING NO.: CN0536SD0603MP1-14; MFR: HENGYANG CONVEYING MACHINERY CO.,LTD. | FRAME, ROLLER, IMPACT, BW: 1400 mm, TROUGH ANGLE: 35°, DRAWING NO.: CN0536SD0603MP1-14; MFR: HENGYANG CONVEYING MACHINERY CO.,LTD. | PC |  |  |  | EX
STP_005 | Data Enrichment | ABG | ABG |  | 2022-12-03 |  |  | FRAME | PASAR_3708 | 038763 | PSR038763 | CONSUMABLES | C | PD | 5920 | ERSA | OTHERS | FRAME, TRIANGLE, CHAMBER, DOCUMENT NO.: 6026233; POSITION NO.: 7, REFERENCE DRAWING NO.: 6025830; FOR DE CHAMBER ASSEMBLY, STEAM DRYER, MFR: KUMERA | FRAME, TRIANGLE, CHAMBER, DOCUMENT NO.: 6026233; POSITION NO.: 7, REFERENCE DRAWING NO.: 6025830; FOR DE CHAMBER ASSEMBLY, STEAM DRYER, MFR: KUMERA | PC |  |  |  | EX
STP_005 | Data Enrichment | ABG | ABG |  | 2022-12-03 |  |  | FRAME | PASAR_3709 | 030333 | PSR030333 | CONSUMABLES | B | PD | 5920 | ERSA | OTHERS | FRAME, Φ125 X 2430 mm, MATERIAL: ELECTROSTATIC SPRAYING SILICONE, SPARE CODE: A0603.6.2, DRAWING NO.: CN0536DD0603HV1-4 Rev 3/ CN0536SD0603HV1-2; FOR BAG FILTER, AIR FLOW, | FRAME, Φ125 X 2430 mm, MATERIAL: ELECTROSTATIC SPRAYING SILICONE, SPARE CODE: A0603.6.2, DRAWING NO.: CN0536DD0603HV1-4 Rev 3/ CN0536SD0603HV1-2; FOR BAG FILTER, AIR FLOW, L 5250 m3/h, FILTRATION ARER: F: 93 m2, CONSIDERING RAIN-PROOF, MFR: ZHEJIANG LANTIAN DUST EXCLUSION EQUIPMENT CO. | PC |  |  |  | EX
STP_005 | Data Enrichment | spc | ABG |  | 2022-12-03 |  |  | FRINGER | PASAR_3711 | 029287 | PSR029287 | CONSUMABLES | C | PD | 3020 | ERSA | OTHERS | FRINGER, P/N CD260710; FOR SOOT AIR COMPRESSOR MODEL JOY-WN 114H, MFR: ISHIKAWAJIMA-HARIMA HEAVY IND., CO., LTD., JAPAN. | FRINGER, P/N CD260710; FOR SOOT AIR COMPRESSOR MODEL JOY-WN 114H, MFR: ISHIKAWAJIMA-HARIMA HEAVY IND., CO., LTD., JAPAN. | PC |  |  |  | EX
STP_005 | Data Enrichment | KIB | KIB |  | 2022-12-03 |  |  | FUSE LINK | PASAR_3715 | 914276 | PSR914276 | CONSUMABLES | A | PD | 1600 | ERSA | OTHERS | FUSE LINK, 100A, 3/7.2 kV, HIGH VOLTAGE, SIBA, PF 3.6kV 100A FOR SC (EXCESS - NEW OXYGEN PLANT) | FUSE LINK, 100A, 3/7.2 kV, HIGH VOLTAGE, SIBA, PF 3.6kV 100A FOR SC (EXCESS - NEW OXYGEN PLANT) | PC |  |  |  | EX |  |  | DELUXE INDUSTRIAL SUPPLIES CORPORATION
STP_005 | Data Enrichment | KIB | KIB |  | 2022-12-03 |  |  | FUSE LINK | PASAR_3716 | 544669 | PSR544669 | CONSUMABLES | C | PD | 1600 | ERSA | OTHERS | FUSE LINK, 300 AMPS, 240 VOLTS, KNIFE BLADE TYPE, RENEWABLE | FUSE LINK, 300 AMPS, 240 VOLTS, KNIFE BLADE TYPE, RENEWABLE | PC |  |  |  | EX
STP_005 | Data Enrichment | KIB | KIB |  | 2022-12-03 |  |  | FUSE LINK | PASAR_3717 | 051325 | PSR051325 | CONSUMABLES | C | PD | 1600 | ERSA | OTHERS | FUSE LINK, CURRENT LIMITING, 3.6KV, 40KA, M100A/T150A/C100A, TYPE FPC3-3X25H, TOSHIBA | FUSE LINK, CURRENT LIMITING, 3.6KV, 40KA, M100A/T150A/C100A, TYPE FPC3-3X25H, TOSHIBA | PC |  |  |  | EX
STP_005 | Data Enrichment | KIB | KIB |  | 2022-12-03 |  |  | FUSE LINK | PASAR_3718 | 051310 | PSR051310 | CONSUMABLES | C | PD | 1600 | ERSA | OTHERS | FUSE LINK, CURRENT LIMITING, 3.6KV, 40KA, M50A/T100A/C75A, TYPE FPC3-3X25H, TOSHIBA | FUSE LINK, CURRENT LIMITING, 3.6KV, 40KA, M50A/T100A/C75A, TYPE FPC3-3X25H, TOSHIBA | PC |  |  |  | EX
STP_005 | Data Enrichment | RYM | RYM |  | 2022-12-03 |  |  | GAUGE | PASAR_4307 | 020406 | PSR020406 | CONSUMABLES | B | PD | 5110 | ERSA | OTHERS | GAUGE PRESSURE, DIGITAL, MODEL: DPI104IS, MEASURING RANGE: 0~20 BAR, 1/4 NPT PRESSURE PORT CONNECTION, INCLUDES ENGLISH MANUAL, MFR: GE DRUCK | GAUGE PRESSURE, DIGITAL, MODEL: DPI104IS, MEASURING RANGE: 0~20 BAR, 1/4 NPT PRESSURE PORT CONNECTION, INCLUDES ENGLISH MANUAL, MFR: GE DRUCK | PC |  |  |  | EX
STP_005 | Data Enrichment | RYM | RYM |  | 2022-12-03 |  |  | GAUGE | PASAR_4308 | 948125 | PSR948125 | CRITICAL | B | PD | 3020 | ERSA | OTHERS | GAUGE, ADAPTER, P/N 31, MATERIAL: SS400, FOR PSA OXYGEN COMPRESSOR, TYPE RF-245KP, MFG. NO. JS-0186, REFERENCE DWG. NO. 3M-RF-245KPJSE, MFR: TAIKO KIKAI INDUSTRIES CO., LTD., JAPAN | GAUGE, ADAPTER, P/N 31, MATERIAL: SS400, FOR PSA OXYGEN COMPRESSOR, TYPE RF-245KP, MFG. NO. JS-0186, REFERENCE DWG. NO. 3M-RF-245KPJSE, MFR: TAIKO KIKAI INDUSTRIES CO., LTD., JAPAN | PC |  |  |  | EX
STP_005 | Data Enrichment | RYM | RYM |  | 2022-12-03 |  |  | GAUGE | PASAR_4309 | 019254 | PSR019254 | CONSUMABLES | C | PD | 5110 | ERSA | OTHERS | GAUGE, COMPOUND, RANGE: -1 ~ +1 gkf/cm2, TYPE: BOURDON, MATERIAL: SUS 316, CONNECTION SCREW: 3/8, (OIL PROHIBITED USE), MFR: ASAHI-KEIKI, MADE IN JAPAN | GAUGE, COMPOUND, RANGE: -1 ~ +1 gkf/cm2, TYPE: BOURDON, MATERIAL: SUS 316, CONNECTION SCREW: 3/8, (OIL PROHIBITED USE), MFR: ASAHI-KEIKI, MADE IN JAPAN | PC |  |  |  | EX |  |  | DAINAN TRADING
STP_005 | Data Enrichment | RYM | RYM |  | 2022-12-03 |  |  | GAUGE | PASAR_4310 | 947734 | PSR947734 | CONSUMABLES | B | PD | 3020 | ERSA | OTHERS | GAUGE, CONNECTOR, P/N 23466204 BLOCK SET, SUPPORT, FOR INGERSOLL RAND COMPRESSOR, SCREW-TYPE, AIR COOLED, MODEL: SSR-HPE350-2S, S/N: EE4275U17172, MFR: INGERSOLL RAND | GAUGE, CONNECTOR, P/N 23466204 BLOCK SET, SUPPORT, FOR INGERSOLL RAND COMPRESSOR, SCREW-TYPE, AIR COOLED, MODEL: SSR-HPE350-2S, S/N: EE4275U17172, MFR: INGERSOLL RAND | SE | 23466204 | 0003000400 | INGERSOLL RAND | EX |  |  | INGERSOLL-RAND SINGAPORE ENTERPRISES PTE. LTD.
STP_005 | Data Enrichment | RYM | RYM |  | 2022-12-03 |  |  | GAUGE | PASAR_4311 | 639801 | PSR639801 | CONSUMABLES | C | PD | 5110 | ERSA | OTHERS | GAUGE, DIFFERENTIAL PRESSURE, 0~300MMH2O,100MM DIAL,0~4000NM3/H SCALE RANGE, JIS PT3/8 FEMALE LOWER/BOTTOM CONNECTION,BASE PRESSURE:50KG/CM2,SERIAL NO.:8855632,WEATHERPROOF,APPLICATION:MEASUREMENT OF NI | GAUGE, DIFFERENTIAL PRESSURE, 0~300MMH2O,100MM DIAL,0~4000NM3/H SCALE RANGE, JIS PT3/8 FEMALE LOWER/BOTTOM CONNECTION,BASE PRESSURE:50KG/CM2,SERIAL NO.:8855632,WEATHERPROOF,APPLICATION:MEASUREMENT OF NI | PC |  |  |  | EX
STP_005 | Data Enrichment | RYM | RYM |  | 2022-12-03 |  |  | GAUGE | PASAR_4312 | 030905 | PSR030905 | CONSUMABLES | B | PD | 5110 | ERSA | OTHERS | GAUGE, HIGH PRESSURE, P/N WSS-411X, Y-60, RANGE: 0-150 DEGREE CELCIUS, 30W, SPARE CODE: A0605.1.21, A0605.2.33, DRAWING NO.: CN0536DD0604MP1-4; FOR CONCENTRATE THICKENER, NXZ-24, MFR: HUAIBEI ZHONGDE MINING MACHINERY CO.,LTD | GAUGE, HIGH PRESSURE, P/N WSS-411X, Y-60, RANGE: 0-150 DEGREE CELCIUS, 30W, SPARE CODE: A0605.1.21, A0605.2.33, DRAWING NO.: CN0536DD0604MP1-4; FOR CONCENTRATE THICKENER, NXZ-24, MFR: HUAIBEI ZHONGDE MINING MACHINERY CO.,LTD | PC |  |  |  | EX
STP_005 | Data Enrichment | RYM | RYM |  | 2022-12-03 |  |  | GAUGE | PASAR_4313 | 030934 | PSR030934 | CONSUMABLES | B | PD | 5110 | ERSA | OTHERS | GAUGE, HIGH PRESSURE, P/N WSS-411X, Y-60, RANGE: 0-150 DEGREE CELCIUS, 30W, SPARE CODE: A0605.2.33, DRAWING NO.: CN0536DD0605MP1-5; FOR TAILINGS THICKENER, MFR: HUAIBEI ZHONGDE MINING MACHINERY CO.,LTD | GAUGE, HIGH PRESSURE, P/N WSS-411X, Y-60, RANGE: 0-150 DEGREE CELCIUS, 30W, SPARE CODE: A0605.2.33, DRAWING NO.: CN0536DD0605MP1-5; FOR TAILINGS THICKENER, MFR: HUAIBEI ZHONGDE MINING MACHINERY CO.,LTD | PC |  |  |  | EX
STP_005 | Data Enrichment | RYM | RYM |  | 2022-12-03 |  |  | GAUGE | PASAR_4314 | 036807 | PSR036807 | CONSUMABLES | C | PD | 5110 | ERSA | OTHERS | GAUGE, HYDRAULIC, G-SERIES, 700 BARS (10000 PSI), 2.5 DIAL FACE, 1/4 NPTF, LOWER MOUNT; BRAND: ENERPAC | GAUGE, HYDRAULIC, G-SERIES, 700 BARS (10000 PSI), 2.5 DIAL FACE, 1/4 NPTF, LOWER MOUNT; BRAND: ENERPAC | PC | - | 0003000270 | ENERPAC | EX
STP_005 | Data Enrichment | RYM | RYM |  | 2022-12-03 |  |  | GAUGE | PASAR_4315 | 946794 | PSR946794 | CONSUMABLES | A | PD | 5110 | ERSA | OTHERS | GAUGE, LEVEL, MAGNETIC, MEASURING LENGTH: 150 CM, CENTER TO CENTER: 150 CM, PROCESS CONNECTION: 2" 150#RF ASME B16.5 FLANGE (SLIP-ON), MEDIUM: SULFURIC ACID AT 98.5%, DESIGNED S.G.: 1.8 | GAUGE, LEVEL, MAGNETIC, MEASURING LENGTH: 150 CM, CENTER TO CENTER: 150 CM, PROCESS CONNECTION: 2" 150#RF ASME B16.5 FLANGE (SLIP-ON), MEDIUM: SULFURIC ACID AT 98.5%, DESIGNED S.G.: 1.8, TEMPERATURE: INSULATION PAD ABOV 191 DEG C. FOR INDICATOR, FOR R.O ACID TANK LEVEL GAUGE | PC |  |  |  | EX |  |  | PT. KOINJAYA CO., LTD.
STP_005 | Data Enrichment | RYM | RYM |  | 2022-12-03 |  |  | GAUGE | PASAR_4316 | 546001 | PSR546001 | CRITICAL | B | V1 | 5110 | ERSA | OTHERS | GAUGE, LEVEL, OIL, (-250)-(0)-(+250), KL-100-2L-B, TYPE SD, WITHOUT GUIDE PIPE, WITH MOUNTING FLANGE 100A X 10K & ACCESSORIES, MAKER: KANEKO SANGYO | GAUGE, LEVEL, OIL, (-250)-(0)-(+250), KL-100-2L-B, TYPE SD, WITHOUT GUIDE PIPE, WITH MOUNTING FLANGE 100A X 10K & ACCESSORIES, MAKER: KANEKO SANGYO | SE |  |  |  | HB
STP_005 | Data Enrichment | RYM | RYM |  | 2022-12-03 |  |  | GAUGE | PASAR_4317 | 040660 | PSR040660 | CONSUMABLES | C | PD | 3000 | ERSA | OTHERS | GAUGE, LEVEL, OIL, MG2, MATERIAL: GLASS, POSITION NO.: 73, REFERENCE DWG NO.: RA-23992; FOR VACUUM PUMP, MODEL: TLIG-600WP, MFR: TAIKO KIKAI INDUSTRIES CO., LTD., JAPAN | GAUGE, LEVEL, OIL, MG2, MATERIAL: GLASS, POSITION NO.: 73, REFERENCE DWG NO.: RA-23992; FOR VACUUM PUMP, MODEL: TLIG-600WP, MFR: TAIKO KIKAI INDUSTRIES CO., LTD., JAPAN | PC |  |  |  | EX
STP_005 | Data Enrichment | RYM | RYM |  | 2022-12-03 |  |  | GAUGE | PASAR_4318 | 040670 | PSR040670 | CONSUMABLES | C | PD | 3000 | ERSA | OTHERS | GAUGE, LEVEL, OIL, MG2, MATERIAL: GLASS, POSITION NO.: 73, REFERENCE DWG NO.: RA-23993; FOR VACUUM PUMP, MODEL: LIMG-500WP, MFR: TAIKO KIKAI INDUSTRIES CO., LTD., JAPAN | GAUGE, LEVEL, OIL, MG2, MATERIAL: GLASS, POSITION NO.: 73, REFERENCE DWG NO.: RA-23993; FOR VACUUM PUMP, MODEL: LIMG-500WP, MFR: TAIKO KIKAI INDUSTRIES CO., LTD., JAPAN | PC |  |  |  | EX
STP_005 | Data Enrichment | RYM | RYM |  | 2022-12-03 |  |  | GAUGE | PASAR_4319 | 040905 | PSR040905 | CONSUMABLES | C | PD | 5110 | ERSA | OTHERS | GAUGE, LEVEL, OIL, MP-FILTRI LVA 30-S-A-M12-P01, OUTOTEC MATERIAL NO.: 592390, POSITION NO.: 6, REFERENCE DWG NO.: 10482416; FOR HYDRAULIC POWER UNIT, TWIN M18 ANODE CASTING; MFR: OUTOTEC | GAUGE, LEVEL, OIL, MP-FILTRI LVA 30-S-A-M12-P01, OUTOTEC MATERIAL NO.: 592390, POSITION NO.: 6, REFERENCE DWG NO.: 10482416; FOR HYDRAULIC POWER UNIT, TWIN M18 ANODE CASTING; MFR: OUTOTEC | PC |  |  |  | EX
STP_005 | Data Enrichment | RYM | RYM |  | 2022-12-03 |  |  | GAUGE | PASAR_4320 | 120674 | PSR120674 | CONSUMABLES | C | PD | 5110 | ERSA | OTHERS | GAUGE, LEVEL, OIL, OLG-308, 30 mm DIA. X 8 mm THICK, MATERIAL: HARD PLASTIC. | GAUGE, LEVEL, OIL, OLG-308, 30 mm DIA. X 8 mm THICK, MATERIAL: HARD PLASTIC. | PC |  |  |  | EX
STP_005 | Data Enrichment | RYM | RYM |  | 2022-12-03 |  |  | GAUGE | PASAR_4321 | 051821 | PSR051821 | CONSUMABLES | C | PD | 3020 | ERSA | OTHERS | PSRLT-11.74-MN-GAUGE, LEVEL, OIL, P/N 106343360E; FOR INSTRUMENT AIR COMPRESSOR CP-202, MODEL: DSP-22AR611 X1, MFG NO. U1179037, MFR: KANSAI, HITACHI, LTD. | GAUGE, LEVEL, OIL, P/N 106343360E; FOR INSTRUMENT AIR COMPRESSOR CP-202, MODEL: DSP-22AR611 X1, MFG NO. U1179037, MFR: KANSAI, HITACHI, LTD. | PC | 106343360E | 0003000004 | HITACHI | EX |  |  | BENGAR INDUSTRIAL CORPORATION
STP_005 | Data Enrichment | RYM | RYM |  | 2022-12-03 |  |  | GAUGE | PASAR_4322 | 914331 | PSR914331 | CONSUMABLES | C | PD | 3020 | ERSA | OTHERS | GAUGE, LEVEL, OIL, P/N 33, MATERIAL: ACRYLE (BEA. COVER), FOR PSA OXYGEN COMPRESSOR, TYPE RF-250NP, MFG. NO. JS-0186, REFERENCE DWG. NO. 1RA-35580, MFR: TAIKO KIKAI INDUSTRIES CO., LTD., JAPAN | GAUGE, LEVEL, OIL, P/N 33, MATERIAL: ACRYLE (BEA. COVER), FOR PSA OXYGEN COMPRESSOR, TYPE RF-250NP, MFG. NO. JS-0186, REFERENCE DWG. NO. 1RA-35580, MFR: TAIKO KIKAI INDUSTRIES CO., LTD., JAPAN | PC |  |  |  | EX
STP_005 | Data Enrichment | RYM | RYM |  | 2022-12-03 |  |  | GAUGE | PASAR_4323 | 914332 | PSR914332 | CONSUMABLES | C | PD | 3020 | ERSA | OTHERS | GAUGE, LEVEL, OIL, P/N 34, MATERIAL: GLASS (GEAR CASE), FOR PSA OXYGEN COMPRESSOR, TYPE RF-250NP, MFG. NO. JS-0186, REFERENCE DWG. NO. 1RA-35580, MFR: TAIKO KIKAI INDUSTRIES CO., LTD., JAPAN | GAUGE, LEVEL, OIL, P/N 34, MATERIAL: GLASS (GEAR CASE), FOR PSA OXYGEN COMPRESSOR, TYPE RF-250NP, MFG. NO. JS-0186, REFERENCE DWG. NO. 1RA-35580, MFR: TAIKO KIKAI INDUSTRIES CO., LTD., JAPAN | PC |  |  |  | EX
STP_005 | Data Enrichment | RYM | RYM |  | 2022-12-03 |  |  | GAUGE | PASAR_4324 | 026639 | PSR026639 | CONSUMABLES | C | PD | 5110 | ERSA | OTHERS | GAUGE, LEVEL, OIL, TYPE: ELBOW, SIZE: 1/2 NPT X 100 mm LENGTH, MODEL 385-4-25, MATERIAL: BRASS; BRAND: JOHN C. ERNST Co. OR EQUIVALENT. | GAUGE, LEVEL, OIL, TYPE: ELBOW, SIZE: 1/2 NPT X 100 mm LENGTH, MODEL 385-4-25, MATERIAL: BRASS; BRAND: JOHN C. ERNST Co. OR EQUIVALENT. | PC |  |  |  | EX
STP_005 | Data Enrichment | RYM | RYM |  | 2022-12-03 |  |  | GAUGE | PASAR_4325 | 058648 | PSR058648 | CONSUMABLES | C | PD | 5110 | ERSA | OTHERS | GAUGE, LEVEL, OIL, UC-FC-31311GAUGE, OIL LEVEL AND TEMPERATURE, UCFLT 69221, UCC, VICKERS. | GAUGE, LEVEL, OIL, UC-FC-31311GAUGE, OIL LEVEL AND TEMPERATURE, UCFLT 69221, UCC, VICKERS. | PC |  |  |  | EX
STP_005 | Data Enrichment | RYM | RYM |  | 2022-12-03 |  |  | GAUGE | PASAR_4326 | 120070 | PSR120070 | CONSUMABLES | C | PD | 5110 | ERSA | OTHERS | GAUGE, LEVEL, SS/PILEX,JIS-10K 20A C-C,100MM SS/PILEXGAUGE, LEVEL, FACE WIDTH = 100 MM, JIS-10K, 20A, C-C, SS/FILEX. | GAUGE, LEVEL, SS/PILEX,JIS-10K 20A C-C,100MM SS/PILEXGAUGE, LEVEL, FACE WIDTH = 100 MM, JIS-10K, 20A, C-C, SS/FILEX. | PC |  |  |  | EX
STP_005 | Data Enrichment | RYM | RYM |  | 2022-12-03 |  |  | GAUGE | PASAR_4327 | 041321 | PSR041321 | CONSUMABLES | C | PD | 5110 | ERSA | OTHERS | GAUGE, LEVEL, STANDARD PATTERN NO. 2EER9, MATERIAL: STAINLESS STEEL, THREAD SIZE: 1/2, CONNECTION: MNPT, SIGHT GLASS SIZE: 5/8 OD x 12L, GASKETS: TFE WITH HYPALON, INCLUDES SHUTOFF VALVE AND DRAIN VALVE, FOR CHEMICAL DOSING TANK | GAUGE, LEVEL, STANDARD PATTERN NO. 2EER9, MATERIAL: STAINLESS STEEL, THREAD SIZE: 1/2, CONNECTION: MNPT, SIGHT GLASS SIZE: 5/8 OD x 12L, GASKETS: TFE WITH HYPALON, INCLUDES SHUTOFF VALVE AND DRAIN VALVE, FOR CHEMICAL DOSING TANK LEVEL INDICATOR, MFR. GRAINGER. | AY |  |  |  | EX
STP_005 | Data Enrichment | RYM | RYM |  | 2022-12-03 |  |  | GAUGE | PASAR_4328 | 050779 | PSR050779 | CONSUMABLES | C | PD | 5110 | ERSA | OTHERS | GAUGE, LIQUID, LEVEL, OIL, ELBOW TYPE, MODEL NO.: 385-3-27, THREAD: 3/8 NPT, LENGTH: 9-1/4, VIEWING WINDOW: 7-9/16, MATERIAL: BRONZE OR STEEL, BRAND: JOHN C. ERNST | GAUGE, LIQUID, LEVEL, OIL, ELBOW TYPE, MODEL NO.: 385-3-27, THREAD: 3/8 NPT, LENGTH: 9-1/4, VIEWING WINDOW: 7-9/16, MATERIAL: BRONZE OR STEEL, BRAND: JOHN C. ERNST | PC |  |  |  | EX
STP_005 | Data Enrichment | RYM | RYM |  | 2022-12-03 |  |  | GAUGE | PASAR_4329 | 050777 | PSR050777 | CONSUMABLES | C | PD | 5110 | ERSA | OTHERS | GAUGE, LIQUID, LEVEL, OIL, STRAIGHT TYPE, MODEL NO.: 387-4-28, THREAD: 1/2 NPT, LENGTH: 11-3/8, VIEWING WINDOW: 9-9/16, MATERIAL: BRONZE OR STEEL, BRAND: JOHN C. ERNST | GAUGE, LIQUID, LEVEL, OIL, STRAIGHT TYPE, MODEL NO.: 387-4-28, THREAD: 1/2 NPT, LENGTH: 11-3/8, VIEWING WINDOW: 9-9/16, MATERIAL: BRONZE OR STEEL, BRAND: JOHN C. ERNST | PC |  |  |  | EX
STP_005 | Data Enrichment | RYM | RYM |  | 2022-12-03 |  |  | GAUGE | PASAR_4330 | 035275 | PSR035275 | CONSUMABLES | B | PD | 5110 | ERSA | OTHERS | GAUGE, LOW-PRESSURE, P/N YN100-III, 0-1 MPa, OIL FILLED, DIAL FACE DIAMETER: 107 mm, THREADED LOWER BACK DIAMETER: 20 mm, SPARE CODE: C0604.5.17 (OLD SPARE CODE: C0604.3.57 & C0604.5.37), DRAWING NO: CN0536DD0604MP1-4 | GAUGE, LOW-PRESSURE, P/N YN100-III, 0-1 MPa, OIL FILLED, DIAL FACE DIAMETER: 107 mm, THREADED LOWER BACK DIAMETER: 20 mm, SPARE CODE: C0604.5.17 (OLD SPARE CODE: C0604.3.57 & C0604.5.37), DRAWING NO: CN0536DD0604MP1-4 ; FOR REGRIND MILL, Ø3.2 X 5.4m, MFR: CITIC HEAVY MACHINERY CO. | PC |  |  |  | EX
STP_005 | Data Enrichment | RYM | RYM |  | 2022-12-03 |  |  | GAUGE | PASAR_4331 | 937235 | PSR937235 | CONSUMABLES | C | PD | 5110 | ERSA | OTHERS | GAUGE, OIL LEVEL, CVVM, 613#, PART NUMBER: AT1825G, FOR CYCLO DRIVE SPEED REDUCER MODEL CVVM3-6130-25; MFR: SUMITOMO HEAVY INDUSTRIES LTD. | GAUGE, OIL LEVEL, CVVM, 613#, PART NUMBER: AT1825G, FOR CYCLO DRIVE SPEED REDUCER MODEL CVVM3-6130-25; MFR: SUMITOMO HEAVY INDUSTRIES LTD. | PC |  |  |  | EX |  |  | SUMITOMO (SHI) CYCLO DRIVE ASIA PACIFIC PTE. LTD
STP_005 | Data Enrichment | RYM | RYM |  | 2022-12-03 |  |  | GAUGE | PASAR_4332 | 945282 | PSR945282 | CRITICAL | B | PD | 3000 | ERSA | OTHERS | GAUGE, OIL LEVEL, P/N 31, FOR PSA VACUUM PUMP TYPE LIG-650 WP, REFERENCE DWG. NO. RA-23303, MFR: TAIKO KIKAI INDUSTRIES CO., LTD., JAPAN | GAUGE, OIL LEVEL, P/N 31, FOR PSA VACUUM PUMP TYPE LIG-650 WP, REFERENCE DWG. NO. RA-23303, MFR: TAIKO KIKAI INDUSTRIES CO., LTD., JAPAN | PC |  |  |  | EX
STP_005 | Data Enrichment | RYM | RYM |  | 2022-12-03 |  |  | GAUGE | PASAR_4333 | 945311 | PSR945311 | CRITICAL | B | PD | 3000 | ERSA | OTHERS | GAUGE, OIL LEVEL, P/N 31, FOR PSA VACUUM PUMP TYPE LIMG-545WP, REFERENCE DWG. NO. RA-23304, MFR: TAIKO KIKAI INDUSTRIES CO., LTD., JAPAN | GAUGE, OIL LEVEL, P/N 31, FOR PSA VACUUM PUMP TYPE LIMG-545WP, REFERENCE DWG. NO. RA-23304, MFR: TAIKO KIKAI INDUSTRIES CO., LTD., JAPAN | PC |  |  |  | EX
STP_005 | Data Enrichment | RYM | RYM |  | 2022-12-03 |  |  | GAUGE | PASAR_4334 | 937294 | PSR937294 | CONSUMABLES | C | PD | 5110 | ERSA | OTHERS | GAUGE, OIL, CVV4185, L: 108, A: 49, B: 69, PART NUMBER: AT2015G, FOR CYCLO DRIVE SPEED REDUCER MODEL CVVM15-6185-35; MFR: SUMITOMO HEAVY INDUSTRIES LTD. | GAUGE, OIL, CVV4185, L: 108, A: 49, B: 69, PART NUMBER: AT2015G, FOR CYCLO DRIVE SPEED REDUCER MODEL CVVM15-6185-35; MFR: SUMITOMO HEAVY INDUSTRIES LTD. | PC |  |  |  | EX |  |  | SUMITOMO (SHI) CYCLO DRIVE ASIA PACIFIC PTE. LTD
STP_005 | Data Enrichment | RYM | RYM |  | 2022-12-03 |  |  | GAUGE | PASAR_4335 | 937259 | PSR937259 | CONSUMABLES | C | PD | 5110 | ERSA | OTHERS | GAUGE, OIL, CVV4195, PART NUMBER: AT2016G, FOR CYCLO DRIVE SPEED REDUCER MODEL CVVM20-6195-35; MFR: SUMITOMO HEAVY INDUSTRIES LTD. | GAUGE, OIL, CVV4195, PART NUMBER: AT2016G, FOR CYCLO DRIVE SPEED REDUCER MODEL CVVM20-6195-35; MFR: SUMITOMO HEAVY INDUSTRIES LTD. | PC |  |  |  | EX |  |  | SUMITOMO (SHI) CYCLO DRIVE ASIA PACIFIC PTE. LTD
STP_005 | Data Enrichment | RYM | RYM |  | 2022-12-03 |  |  | GAUGE | PASAR_4336 | 937277 | PSR937277 | CONSUMABLES | C | PD | 5110 | ERSA | OTHERS | GAUGE, OIL, CVV4205-4245, PART NUMBER: AU2341G, FOR CYCLO DRIVE SPEED REDUCER MODEL CVVM30-6215-43; MFR: SUMITOMO HEAVY INDUSTRIES LTD. | GAUGE, OIL, CVV4205-4245, PART NUMBER: AU2341G, FOR CYCLO DRIVE SPEED REDUCER MODEL CVVM30-6215-43; MFR: SUMITOMO HEAVY INDUSTRIES LTD. | PC |  |  |  | EX |  |  | SUMITOMO (SHI) CYCLO DRIVE ASIA PACIFIC PTE. LTD
STP_005 | Data Enrichment | RYM | RYM |  | 2022-12-03 |  |  | GAUGE | PASAR_4337 | 040625 | PSR040625 | CONSUMABLES | C | PD | 5110 | ERSA | OTHERS | GAUGE, OIL, MATERIAL: ACRYLE, POSITION NO.: 21, REFERENCE DWG NO.: 3M-RE-150MPJSE; FOR OXYGEN BLOWER, MODEL: RE-150MP, MFR: TAIKO KIKAI INDUSTRIES CO.,LTD. | GAUGE, OIL, MATERIAL: ACRYLE, POSITION NO.: 21, REFERENCE DWG NO.: 3M-RE-150MPJSE; FOR OXYGEN BLOWER, MODEL: RE-150MP, MFR: TAIKO KIKAI INDUSTRIES CO.,LTD. | PC |  |  |  | EX
STP_005 | Data Enrichment | RYM | RYM |  | 2022-12-03 |  |  | GAUGE | PASAR_4338 | 040584 | PSR040584 | CONSUMABLES | C | PD | 5110 | ERSA | OTHERS | GAUGE, OIL, MATERIAL: ACRYLE, POSITION NO.: 41, REFERENCE DWG NO.: 3M-RF-245MPJSE; FOR OXYGEN BLOWER, MODEL: RF-245MP, MFR: TAIKO KIKAI INDUSTRIES CO.,LTD. | GAUGE, OIL, MATERIAL: ACRYLE, POSITION NO.: 41, REFERENCE DWG NO.: 3M-RF-245MPJSE; FOR OXYGEN BLOWER, MODEL: RF-245MP, MFR: TAIKO KIKAI INDUSTRIES CO.,LTD. | PC |  |  |  | EX
STP_005 | Data Enrichment | RYM | RYM |  | 2022-12-03 |  |  | GAUGE | PASAR_4339 | 040629 | PSR040629 | CONSUMABLES | C | PD | 5110 | ERSA | OTHERS | GAUGE, OIL, MATERIAL: GLASS, POSITION NO.: 31, REFERENCE DWG NO.: 3M-RE-150MPJSE; FOR OXYGEN BLOWER, MODEL: RE-150MP, MFR: TAIKO KIKAI INDUSTRIES CO.,LTD. | GAUGE, OIL, MATERIAL: GLASS, POSITION NO.: 31, REFERENCE DWG NO.: 3M-RE-150MPJSE; FOR OXYGEN BLOWER, MODEL: RE-150MP, MFR: TAIKO KIKAI INDUSTRIES CO.,LTD. | PC |  |  |  | EX
STP_005 | Data Enrichment | RYM | RYM |  | 2022-12-03 |  |  | GAUGE | PASAR_4340 | 040585 | PSR040585 | CONSUMABLES | C | PD | 5110 | ERSA | OTHERS | GAUGE, OIL, MATERIAL: GLASS, POSITION NO.: 42, REFERENCE DWG NO.: 3M-RF-245MPJSE; FOR OXYGEN BLOWER, MODEL: RF-245MP, MFR: TAIKO KIKAI INDUSTRIES CO.,LTD. | GAUGE, OIL, MATERIAL: GLASS, POSITION NO.: 42, REFERENCE DWG NO.: 3M-RF-245MPJSE; FOR OXYGEN BLOWER, MODEL: RF-245MP, MFR: TAIKO KIKAI INDUSTRIES CO.,LTD. | PC |  |  |  | EX
STP_005 | Data Enrichment | RYM | RYM |  | 2022-12-03 |  |  | GAUGE | PASAR_4341 | 948581 | PSR948581 | CRITICAL | B | PD | 3020 | ERSA | OTHERS | GAUGE, OIL, P/N 28, MATERIAL: C3604, FOR VPSA OXYGEN COMPRESSOR, TYPE: IRS-250A, MFG.NO.: 1101-0491, REFERENCE DWG. NO.: SB306330, MFR: ITO ENGINEERING CO., LTD. | GAUGE, OIL, P/N 28, MATERIAL: C3604, FOR VPSA OXYGEN COMPRESSOR, TYPE: IRS-250A, MFG.NO.: 1101-0491, REFERENCE DWG. NO.: SB306330, MFR: ITO ENGINEERING CO., LTD. | PC |  |  |  | EX
STP_005 | Data Enrichment | RYM | RYM |  | 2022-12-03 |  |  | GAUGE | PASAR_4342 | 948123 | PSR948123 | CRITICAL | B | PD | 3020 | ERSA | OTHERS | GAUGE, OIL, P/N 29, MATERIAL:ACRYLE, FOR PSA OXYGEN COMPRESSOR, TYPE RF-245KP, MFG. NO. JS-0186, REFERENCE DWG. NO. 3M-RF-245KPJSE, MFR: TAIKO KIKAI INDUSTRIES CO., LTD., JAPAN | GAUGE, OIL, P/N 29, MATERIAL:ACRYLE, FOR PSA OXYGEN COMPRESSOR, TYPE RF-245KP, MFG. NO. JS-0186, REFERENCE DWG. NO. 3M-RF-245KPJSE, MFR: TAIKO KIKAI INDUSTRIES CO., LTD., JAPAN | PC |  |  |  | EX
STP_005 | Data Enrichment | RYM | RYM |  | 2022-12-03 |  |  | GAUGE | PASAR_4343 | 948124 | PSR948124 | CRITICAL | B | PD | 3020 | ERSA | OTHERS | GAUGE, OIL, P/N 30, MATERIAL: GLASS, FOR PSA OXYGEN COMPRESSOR, TYPE RF-245KP, MFG. NO. JS-0186, REFERENCE DWG. NO. 3M-RF-245KPJSE, MFR: TAIKO KIKAI INDUSTRIES CO., LTD., JAPAN | GAUGE, OIL, P/N 30, MATERIAL: GLASS, FOR PSA OXYGEN COMPRESSOR, TYPE RF-245KP, MFG. NO. JS-0186, REFERENCE DWG. NO. 3M-RF-245KPJSE, MFR: TAIKO KIKAI INDUSTRIES CO., LTD., JAPAN | PC |  |  |  | EX
STP_005 | Data Enrichment | RYM | RYM |  | 2022-12-03 |  |  | GAUGE | PASAR_4344 | 031587 | PSR031587 | CONSUMABLES | C | PD | 5110 | ERSA | OTHERS | GAUGE, PREASSURE, RANGE: 0 - 10 Kpa, FACE DIAMETER: 111 mm, LOWER MOUNT CONNECTION, 20 mm NPT, SPARE CODE: C0506.4.7, DRAWING NO: CN0536DD0506CP1-6; FOR PRE-HEATING SYSTEM, Ø3420x15810, F=2500m2, MFR: XUZHOU COMBUSTION CONTROL TECH. CO. | GAUGE, PREASSURE, RANGE: 0 - 10 Kpa, FACE DIAMETER: 111 mm, LOWER MOUNT CONNECTION, 20 mm NPT, SPARE CODE: C0506.4.7, DRAWING NO: CN0536DD0506CP1-6; FOR PRE-HEATING SYSTEM, Ø3420x15810, F=2500m2, MFR: XUZHOU COMBUSTION CONTROL TECH. CO. | PC |  |  |  | EX
STP_005 | Data Enrichment | RYM | RYM |  | 2022-12-03 |  |  | GAUGE | PASAR_4345 | 045763 | PSR045763 | CONSUMABLES | C | PD | 5110 | ERSA | OTHERS | GAUGE, PRESSURE WITH ELECTRICAL OUTPUT SIGNAL: 4-20MA, MODEL: PGT23.100, NOMINAL SIZE: 100 MM, SCALE RANGE: 0-6 KG/CM2, PROCESS CONNECTION: G 1/2 B (MALE), 22 MM FLAT, DIAL: ALLUMINUM, WHITE, BLACK LETTERING, POWER SUPPLY: 24 VDC; MFR: WIKA | GAUGE, PRESSURE WITH ELECTRICAL OUTPUT SIGNAL: 4-20MA, MODEL: PGT23.100, NOMINAL SIZE: 100 MM, SCALE RANGE: 0-6 KG/CM2, PROCESS CONNECTION: G 1/2 B (MALE), 22 MM FLAT, DIAL: ALLUMINUM, WHITE, BLACK LETTERING, POWER SUPPLY: 24 VDC; MFR: WIKA | PC |  |  |  | EX |  |  | WIKA INSTRUMENTS PHILIPPINES INC.
STP_005 | Data Enrichment | RYM | RYM |  | 2022-12-03 |  |  | GAUGE | PASAR_4346 | 017425 | PSR017425 | CONSUMABLES | C | PD | 5110 | ERSA | OTHERS | GAUGE, PRESSURE, -1000 ~ 1000 mm H2O, COMPOUND, INDICATING, 1/2 NPT CONNECTION, NOMINAL SIZE: 100 mm DIAMETER, PANEL MOUNT, DIRECT MOUNTING TYPE, MFR: NAGANO (NKS) | GAUGE, PRESSURE, -1000 ~ 1000 mm H2O, COMPOUND, INDICATING, 1/2 NPT CONNECTION, NOMINAL SIZE: 100 mm DIAMETER, PANEL MOUNT, DIRECT MOUNTING TYPE, MFR: NAGANO (NKS) | PC |  |  |  | EX
STP_005 | Data Enrichment | RYM | RYM |  | 2022-12-03 |  |  | GAUGE | PASAR_4347 | 201635 | PSR201635 | CONSUMABLES | C | PD | 5110 | ERSA | OTHERS | PSRLT-4.91-MN-GAUGE, PRESSURE, 0~0.4 MPa, P/N BE10-133, COMPOUND, MFR: NKS | GAUGE, PRESSURE, 0~0.4 MPa, P/N BE10-133, COMPOUND, MFR: NKS | PC |  |  |  | EX |  |  | UP TOWN INDL SALES INC
STP_005 | Data Enrichment | RYM | RYM |  | 2022-12-03 |  |  | GAUGE | PASAR_4348 | 016510 | PSR016510 | CONSUMABLES | B | V1 | 5110 | ERSA | OTHERS | GAUGE, PRESSURE, 0~2 kg/cm2, 150 mm DIAMETER DIAL SIZE, JIS U1/2PT MALE BOTTOM CONNECTION, ELEMENT: BOURDON TYPE, MFR: NAGANO (NKS) | GAUGE, PRESSURE, 0~2 kg/cm2, 150 mm DIAMETER DIAL SIZE, JIS U1/2PT MALE BOTTOM CONNECTION, ELEMENT: BOURDON TYPE, MFR: NAGANO (NKS) | PC |  |  |  | HB |  |  | FUJI TRADING CO., LTD.
STP_005 | Data Enrichment | RYM | RYM |  | 2022-12-03 |  |  | GAUGE | PASAR_4349 | 510696 | PSR510696 | CONSUMABLES | B | V1 | 5110 | ERSA | OTHERS | GAUGE, PRESSURE, 0~25 BAR, P/N 232.50.100, 100 mm DIAL SIZE, BOURDON TYPE, MEDIUM O2, STEM MOUNTING, BOTTOM CONNECTION, R1/2 MALE PROCESS CONNECTION, ACC. DIN16 288, ACCURACY: 1, CASING & ELEMENT MAT'L: 1.4571, BLOW OUT, OIL & GREASE FREE, | GAUGE, PRESSURE, 0~25 BAR, P/N 232.50.100, 100 mm DIAL SIZE, BOURDON TYPE, MEDIUM O2, STEM MOUNTING, BOTTOM CONNECTION, R1/2 MALE PROCESS CONNECTION, ACC. DIN16 288, ACCURACY: 1, CASING & ELEMENT MAT'L: 1.4571, BLOW OUT, OIL & GREASE FREE, +18 TO 38°C AMBIENT TEMPERATURE, DEGREE OF PROTECTION (FRONT SAFETY GLASS): IP45, MFR: WIKA | PC |  |  |  | HB |  |  | WATCHDOG AUTOMATION SALES & SERVICES
STP_005 | Data Enrichment | RYM | RYM |  | 2022-12-03 |  |  | GAUGE | PASAR_4350 | 019411 | PSR019411 | CONSUMABLES | C | PD | 5110 | ERSA | OTHERS | GAUGE, PRESSURE, 0~3 kg/cm2, 3/8” NPT BOTTOM CONNECTION, WALL MOUNTED, OIL FILLED, MATERIAL: SUS 316, 100 mm FACE DIAL, MFR: NKS / WIKA | GAUGE, PRESSURE, 0~3 kg/cm2, 3/8” NPT BOTTOM CONNECTION, WALL MOUNTED, OIL FILLED, MATERIAL: SUS 316, 100 mm FACE DIAL, MFR: NKS / WIKA | PC |  |  |  | EX |  |  | UP TOWN INDL SALES INC
STP_005 | Data Enrichment | RYM | RYM |  | 2022-12-03 |  |  | GAUGE | PASAR_4351 | 017424 | PSR017424 | CONSUMABLES | C | PD | 5110 | ERSA | OTHERS | GAUGE, PRESSURE, 0~3 kgf/cm2, INDICATING, 1/2 NPT CONNECTION, NOMINAL SIZE: 100 mm DIAMETER, PANEL MOUNT, DIRECT MOUNTING TYPE, MFR: NAGANO (NKS) | GAUGE, PRESSURE, 0~3 kgf/cm2, INDICATING, 1/2 NPT CONNECTION, NOMINAL SIZE: 100 mm DIAMETER, PANEL MOUNT, DIRECT MOUNTING TYPE, MFR: NAGANO (NKS) | PC |  |  |  | EX |  |  | UP TOWN INDL SALES INC
STP_005 | Data Enrichment | RYM | RYM |  | 2022-12-03 |  |  | GAUGE | PASAR_4352 | 120129 | PSR120129 | CONSUMABLES | C | PD | 5110 | ERSA | OTHERS | GAUGE, PRESSURE, 0~30 mm HG, VACUUM, 4-1/2GAUGE, VACUUM PRESSURE, 0~760 mm HG (30 IN HG), 115 mm DIAL SIZE; 25 M HG (1 HG) GRADUATION MARK, 100 mm HG (5 HG) FIGURE INTERVAL, BRONZE BOURDON TUBE, BOTTOM | GAUGE, PRESSURE, 0~30 mm HG, VACUUM, 4-1/2GAUGE, VACUUM PRESSURE, 0~760 mm HG (30 IN HG), 115 mm DIAL SIZE; 25 M HG (1 HG) GRADUATION MARK, 100 mm HG (5 HG) FIGURE INTERVAL, BRONZE BOURDON TUBE, BOTTOM | PC |  |  |  | EX |  |  | INDUSTRIAL CONTROLS SYSTEMS INC
STP_005 | Data Enrichment | RYM | RYM |  | 2022-12-03 |  |  | GAUGE | PASAR_4353 | 946837 | PSR946837 | CRITICAL | B | PD | 5110 | ERSA | OTHERS | GAUGE, PRESSURE, 0~4 BAR, MODEL: 990.27, DIAPHRAGM SEAL WITH FLANGE CONNECTION, FLANGE: DN 50, WETTED PARTS: HASTELLOY C22 (2.4602), MAKER: WIKA ALEXANDER WIEGAND SE & Co. KG | GAUGE, PRESSURE, 0~4 BAR, MODEL: 990.27, DIAPHRAGM SEAL WITH FLANGE CONNECTION, FLANGE: DN 50, WETTED PARTS: HASTELLOY C22 (2.4602), MAKER: WIKA ALEXANDER WIEGAND SE & Co. KG | SE |  |  |  | EX |  |  | RS COMPONENTS CORPORATION
STP_005 | Data Enrichment | RYM | RYM |  | 2022-12-03 |  |  | GAUGE | PASAR_4354 | 017426 | PSR017426 | CONSUMABLES | B | V1 | 5110 | ERSA | OTHERS | GAUGE, PRESSURE, 0~4 kgf/cm2, INDICATING, 1/2 NPT CONNECTION, NOMINAL SIZE: 100 mm DIAMETER, PANEL MOUNT, DIRECT MOUNTING TYPE, MFR: NAGANO (NKS) | GAUGE, PRESSURE, 0~4 kgf/cm2, INDICATING, 1/2 NPT CONNECTION, NOMINAL SIZE: 100 mm DIAMETER, PANEL MOUNT, DIRECT MOUNTING TYPE, MFR: NAGANO (NKS) | PC |  |  |  | HB |  |  | FUJI TRADING CO., LTD.
STP_005 | Data Enrichment | RYM | RYM |  | 2022-12-03 |  |  | GAUGE | PASAR_4355 | 457674 | PSR457674 | CONSUMABLES | C | PD | 3020 | ERSA | OTHERS | GAUGE, PRESSURE, 0~400 psi / 0~2800 kPa; GAS SERVICE: ACETYLENE; DUAL SCALE: psI/kPa; DIAL SIZE: 2-1/2; CASE: POLISHED BRASS, LOW PRESSURE; FIGURE INTERVALS: 100 psi; GRADUATION MARKS: 10 psi; ACCURACY: ±3-2-3% OF SPAN (GRAD | GAUGE, PRESSURE, 0~400 psi / 0~2800 kPa; GAS SERVICE: ACETYLENE; DUAL SCALE: psI/kPa; DIAL SIZE: 2-1/2; CASE: POLISHED BRASS, LOW PRESSURE; FIGURE INTERVALS: 100 psi; GRADUATION MARKS: 10 psi; ACCURACY: ±3-2-3% OF SPAN (GRAD E B); CONNECTION: BOTTOM STYLE, SIZE 1/4-18 NPT MALE BRASS; BOURDON TUBE: PHOSPHOR BRONZE; LENS MATERIAL: ONE-PIECE TWIST ON POLYCARBONATE; SPEC NO. 164289A; BRAND/MODEL: AMETEK® USG®; MFR: U.S. GAUGE, U.S.A.; FOR WELDING AND COMPRESSED GAS REGULATOR | PC |  |  |  | EX |  |  | DELUXE INDUSTRIAL SUPPLIES CORPORATION
STP_005 | Data Enrichment | RYM | RYM |  | 2022-12-03 |  |  | GAUGE | PASAR_4356 | 120134 | PSR120134 | CONSUMABLES | B | V1 | 5110 | ERSA | OTHERS | GAUGE, PRESSURE, 0-0.5 KG/CM2, 100MM DIAL SIZE, U1/2 NPT, TYPE A, STEM MOUNTING, WEATHERPROOF, MODEL BE10-143-H-0.5K, BRAND: NKS | GAUGE, PRESSURE, 0-0.5 KG/CM2, 100MM DIAL SIZE, U1/2 NPT, TYPE A, STEM MOUNTING, WEATHERPROOF, MODEL BE10-143-H-0.5K, BRAND: NKS | PC |  |  |  | HB |  |  | FUJI TRADING CO., LTD.
STP_005 | Data Enrichment | RYM | RYM |  | 2022-12-03 |  |  | GAUGE | PASAR_4357 | 011282 | PSR011282 | CONSUMABLES | B | V1 | 5110 | ERSA | OTHERS | GAUGE, PRESSURE, 0-1 MPa, MODEL:BC12-13, PRESSURE RANGE: 75 MM DIAMETER DIAL SIZE, STEM MOUNTING, CONNECTION: 3/8 NPT, WETTED PARTS MATERIAL: BOURDON TUBE AND SOCKET, SUS 316 STAINLESS STEEL, MFR: NKS | GAUGE, PRESSURE, 0-1 MPa, MODEL:BC12-13, PRESSURE RANGE: 75 MM DIAMETER DIAL SIZE, STEM MOUNTING, CONNECTION: 3/8 NPT, WETTED PARTS MATERIAL: BOURDON TUBE AND SOCKET, SUS 316 STAINLESS STEEL, MFR: NKS | SE |  |  |  | HB |  |  | FUJI TRADING CO., LTD.
STP_005 | Data Enrichment | RYM | RYM |  | 2022-12-03 |  |  | GAUGE | PASAR_4358 | 608966 | PSR608966 | CONSUMABLES | C | PD | 5110 | ERSA | OTHERS | GAUGE, PRESSURE, 0-10 BAR, 160MM DIAL DIA, WITH CONTACT, MEASURING SYSTEM: BOURDON TUBE, ACCURACY: 1, MOUNTING: STEM, PROCESS CONNECTION: R½ MALE NACH DIN 16288, CASING/ELEMENT MATERIAL: 1.4571, 16 TO 38°C AMBIENT TEMPERATURE, FREE | GAUGE, PRESSURE, 0-10 BAR, 160MM DIAL DIA, WITH CONTACT, MEASURING SYSTEM: BOURDON TUBE, ACCURACY: 1, MOUNTING: STEM, PROCESS CONNECTION: R½ MALE NACH DIN 16288, CASING/ELEMENT MATERIAL: 1.4571, 16 TO 38°C AMBIENT TEMPERATURE, FREE OF OIL GREASE, OXYGEN SERVICE, LIMIT SWITCH INDUCTIVE CONTACT: TYPE 831.1, SWITCH RATING: CA.20, DEGREE OF PROTECTION: JP45, LINDE IDENT NO. 193002, MEDIUM AIR, TYPE 232.50.160.831.1, MANUFACTURER: WIKA | PC |  |  |  | EX
STP_005 | Data Enrichment | RYM | RYM |  | 2022-12-03 |  |  | GAUGE | PASAR_4359 | 613507 | PSR613507 | CONSUMABLES | C | PD | 5110 | ERSA | OTHERS | GAUGE, PRESSURE, 0-10 BAR, BOURDON TYPE, 100MM DIAL DIA, MEASURING SYSTEM: BOURDON TUBE, ACCURACY: 1, MOUNTING: STEM, PROCESS CONNECTION: R½ MALE ACC. DIN 16288, CASING/ELEMENT MATERIAL: 1.4571, 18 TO 38°C AMBIENT TEMPERATURE, FREE | GAUGE, PRESSURE, 0-10 BAR, BOURDON TYPE, 100MM DIAL DIA, MEASURING SYSTEM: BOURDON TUBE, ACCURACY: 1, MOUNTING: STEM, PROCESS CONNECTION: R½ MALE ACC. DIN 16288, CASING/ELEMENT MATERIAL: 1.4571, 18 TO 38°C AMBIENT TEMPERATURE, FREE OF OIL GREASE, OXYGEN SERVICE, BLOWOUT DISC, FREE OF NON FERROUS METAL, DEGREE OF PROTECTION (FRONT SAFETY GLASS): IP 45, MEDIUM WATER, TYPE 232.50.100, MANUFACTURER: WIKA | PC |  |  |  | EX |  |  | PT. KOINJAYA CO., LTD.
STP_005 | Data Enrichment | RYM | RYM |  | 2022-12-03 |  |  | GAUGE | PASAR_4360 | 104520 | PSR104520 | CRITICAL | B | V1 | 5110 | ERSA | OTHERS | GAUGE, PRESSURE, 0-10 KG/CM2, 100 MM DIAL DIAMETER, MODEL AE15-261-4C012, PANEL MOUNT, MOUNTING: TYPE D (MOUNTING HOLE); CONNECTION: 1/2NPT; WETTED PARTS MATERIAL: GENERAL USE; VIBRATION PROOF TYPE; POINTER: ZERO ADJUSTABLE | GAUGE, PRESSURE, 0-10 KG/CM2, 100 MM DIAL DIAMETER, MODEL AE15-261-4C012, PANEL MOUNT, MOUNTING: TYPE D (MOUNTING HOLE); CONNECTION: 1/2NPT; WETTED PARTS MATERIAL: GENERAL USE; VIBRATION PROOF TYPE; POINTER: ZERO ADJUSTABLE (MICRO METER TYPE); WINDOW: TEMPERED GLASS; CLASS: JIS ACCURACY ±1.6%; MFR: NAGANO KEIKI CO., LTD., JAPAN | PC |  |  |  | HB |  |  | GENERAL EXPORTATION (H.K.) CO., LTD.
STP_005 | Data Enrichment | RYM | RYM |  | 2022-12-03 |  |  | GAUGE | PASAR_4361 | 120649 | PSR120649 | CONSUMABLES | C | PD | 5110 | ERSA | OTHERS | GAUGE, PRESSURE, 0-10 KG/CM2, 100 MM DIAL SIZE, DIAPHRAGM-SEAL TYPE, ACCURACY: +/-1.0% F.S., DIRECT TYPE STEM MOUNTING, WEATHERPROOF, CORROSIVE RESISTANT, BOTTOM CONNECTION, SUS316+TEFLON ELEMENT MATERIAL, S25C+TEFLON | GAUGE, PRESSURE, 0-10 KG/CM2, 100 MM DIAL SIZE, DIAPHRAGM-SEAL TYPE, ACCURACY: +/-1.0% F.S., DIRECT TYPE STEM MOUNTING, WEATHERPROOF, CORROSIVE RESISTANT, BOTTOM CONNECTION, SUS316+TEFLON ELEMENT MATERIAL, S25C+TEFLON COATING SOCKET MATERIAL, JIS 25A, FF JIS 10 K PROCESS CONNECTION, ZERO ADJUSTMENT WITH BLOW-OUT PLUG, -50~+100 DEG. C, CLASS A, MAKER: NKS | PC |  |  |  | EX
STP_005 | Data Enrichment | RYM | RYM |  | 2022-12-03 |  |  | GAUGE | PASAR_4362 | 120203 | PSR120203 | CONSUMABLES | B | V1 | 5110 | ERSA | OTHERS | GAUGE, PRESSURE, 0-10 KG/CM², 100MMD DIAL SIZE, JIS U½PT MALE BOTTOM CONNECTION, ELEMENT: BOURDON TYPE, MANUFACTURER: NAGANO (NKS) | GAUGE, PRESSURE, 0-10 KG/CM², 100MMD DIAL SIZE, JIS U½PT MALE BOTTOM CONNECTION, ELEMENT: BOURDON TYPE, MANUFACTURER: NAGANO (NKS) | PC |  |  |  | HB |  |  | DREAM BANK & CO., LTD.
STP_005 | Data Enrichment | RYM | RYM |  | 2022-12-03 |  |  | GAUGE | PASAR_4363 | 120654 | PSR120654 | CONSUMABLES | B | V1 | 5110 | ERSA | OTHERS | GAUGE, PRESSURE, 0-150 kg/cm2, 100 mm DIAL SIZE, 1/2 PT, TYPE A; MALE BOTTOM CONNECTIONS, SUS 316 BOURDON TUBE AND SOCKET | GAUGE, PRESSURE, 0-150 kg/cm2, 100 mm DIAL SIZE, 1/2 PT, TYPE A; MALE BOTTOM CONNECTIONS, SUS 316 BOURDON TUBE AND SOCKET | PC |  |  |  | HB |  |  | UP TOWN INDL SALES INC
STP_005 | Data Enrichment | RYM | RYM |  | 2022-12-03 |  |  | GAUGE | PASAR_4364 | 120189 | PSR120189 | CONSUMABLES | C | PD | 5110 | ERSA | OTHERS | GAUGE, PRESSURE, 0-150 kg/cm2, 200 mm DIAL SIZE, U1/2 NPT, TYPE B; 2 kg/cm2 GRADUATION MARK, 30 kg/cm2 FIGURE INTERVAL, BRONZE BOURDON | GAUGE, PRESSURE, 0-150 kg/cm2, 200 mm DIAL SIZE, U1/2 NPT, TYPE B; 2 kg/cm2 GRADUATION MARK, 30 kg/cm2 FIGURE INTERVAL, BRONZE BOURDON | PC |  |  |  | EX
STP_005 | Data Enrichment | RYM | RYM |  | 2022-12-03 |  |  | GAUGE | PASAR_4365 | 120778 | PSR120778 | CONSUMABLES | C | PD | 5110 | ERSA | OTHERS | GAUGE, PRESSURE, 0-2 KG/CM², CONNECTION: 1/8 NPT, BACK CONNECTION, FOR POSITIONER, MANUFACTURER: ASAHI | GAUGE, PRESSURE, 0-2 KG/CM², CONNECTION: 1/8 NPT, BACK CONNECTION, FOR POSITIONER, MANUFACTURER: ASAHI | PC |  |  |  | EX |  |  | P.T. CERNA CORPORATION
STP_005 | Data Enrichment | RYM | RYM |  | 2022-12-03 |  |  | GAUGE | PASAR_4366 | 120332 | PSR120332 | CONSUMABLES | C | PD | 5110 | ERSA | OTHERS | GAUGE, PRESSURE, 0-2000 MM H2O, MODEL GL20-231, 100MM DIAL ZISE, 3/8 NPT, 10MMH2O GRADUATION MARK, 500MMH2O FIGURE INTERVAL, PHOSPHOR BRONZE BELLOWS AND BRASS SOCKET, BOTTOM CONNECTED, BACK MOUNTED FLANGE, BLACK FINISH CASING, MAKER: NKS | GAUGE, PRESSURE, 0-2000 MM H2O, MODEL GL20-231, 100MM DIAL ZISE, 3/8 NPT, 10MMH2O GRADUATION MARK, 500MMH2O FIGURE INTERVAL, PHOSPHOR BRONZE BELLOWS AND BRASS SOCKET, BOTTOM CONNECTED, BACK MOUNTED FLANGE, BLACK FINISH CASING, MAKER: NKS | PC |  |  |  | EX |  |  | UP TOWN INDL SALES INC
STP_005 | Data Enrichment | RYM | RYM |  | 2022-12-03 |  |  | GAUGE | PASAR_4367 | 012947 | PSR012947 | CONSUMABLES | B | PD | 5110 | ERSA | OTHERS | GAUGE, PRESSURE, 0-4000 psi (0-28000 kPa), CONNECTION: MALE 1/4” NPT, DIAL SIZE: 60 mm , ELEMENT: BOURDON, MRF: WIKA / NKS | GAUGE, PRESSURE, 0-4000 psi (0-28000 kPa), CONNECTION: MALE 1/4” NPT, DIAL SIZE: 60 mm , ELEMENT: BOURDON, MRF: WIKA / NKS | PC |  |  |  | EX
STP_005 | Data Enrichment | RYM | RYM |  | 2022-12-03 |  |  | GAUGE | PASAR_4368 | 120738 | PSR120738 | CONSUMABLES | B | V1 | 5110 | ERSA | OTHERS | GAUGE, PRESSURE, 0-6 KGF/CM2, 100MM DIAL SIZE, ½PT MALE BOTTOM CONNECTION, VIBRATION RESISTANT, STAINLESS BOURDON TUBE, 0.2 KG/CM2 GRADUATION MARK, HEAVY DUTY & WEATHERPROOF, OUTDOOR INSTALLATION, W/ZERO ADJUSTMENT, DIAL CASE CAN BE | GAUGE, PRESSURE, 0-6 KGF/CM2, 100MM DIAL SIZE, ½PT MALE BOTTOM CONNECTION, VIBRATION RESISTANT, STAINLESS BOURDON TUBE, 0.2 KG/CM2 GRADUATION MARK, HEAVY DUTY & WEATHERPROOF, OUTDOOR INSTALLATION, W/ZERO ADJUSTMENT, DIAL CASE CAN BE REMOVED EASILY, BRAND: NKS | PC |  |  |  | HB |  |  | FUJI TRADING CO., LTD.
STP_005 | Data Enrichment | RYM | RYM |  | 2022-12-03 |  |  | GAUGE | PASAR_4369 | 599708 | PSR599708 | CONSUMABLES | C | PD | 5110 | ERSA | OTHERS | PSRLT-5.51-MN-GAUGE, PRESSURE, 0-7 kg/cm2 SCALE, 100 mm DIAL SIZE, A SHAPE OF CASE, U 1/2 PT BOTTOM CONNECTION, HEAT AND VIBRATION PROOF, WEATHERPROOF, JIS SUS316 SOCKET AND BOURDON, DIAPHRAGM SEAL TYPE, FLANGE MOUNTED, | GAUGE, PRESSURE, 0-7 kg/cm2 SCALE, 100 mm DIAL SIZE, A SHAPE OF CASE, U 1/2 PT BOTTOM CONNECTION, HEAT AND VIBRATION PROOF, WEATHERPROOF, JIS SUS316 SOCKET AND BOURDON, DIAPHRAGM SEAL TYPE, FLANGE MOUNTED, SUS316 FLANGE MATERIAL, METAL CASE MATERIAL, 98.5% SULFURIC ACID AT 150 DEG C, 4 PCS FLANGE MOUNTING BOLT HOLES, 75 mm BOLT HOLE CENTER MOUNTING FLANGE, HC276 DIAPHRAGM, WITH ZERO ADJUSTER, MFR: WIKA OR EQUIVALENT | PC |  |  |  | EX |  |  | DREAM BANK & CO., LTD.
STP_005 | Data Enrichment | RYM | RYM |  | 2022-12-03 |  |  | GAUGE | PASAR_4370 | 053676 | PSR053676 | CONSUMABLES | C | PD | 5110 | ERSA | OTHERS | GAUGE, PRESSURE, 2.5 DIAL FACE, 0-15 PSI / 100 KPA, 1/4 NPT BOTTOM CONNECTION, BRASS THREAD, DRY TYPE, PLAIN TYPE WITH 1/4 NPT AND 1/2 NPT BUSHINGS | GAUGE, PRESSURE, 2.5 DIAL FACE, 0-15 PSI / 100 KPA, 1/4 NPT BOTTOM CONNECTION, BRASS THREAD, DRY TYPE, PLAIN TYPE WITH 1/4 NPT AND 1/2 NPT BUSHINGS | PC |  |  |  | EX
STP_005 | Data Enrichment | RYM | RYM |  | 2022-12-03 |  |  | GAUGE | PASAR_4371 | 058653 | PSR058653 | CONSUMABLES | C | PD | 5110 | ERSA | OTHERS | GAUGE, PRESSURE, 250 KGF/CM2 (0~3500 PSI), GLYCERINE LIQUID FILLED, 100 MM FACE DIAMETER, TYPE/SIZE: GV42-183, AT3/8 100, BOTTOM CONNECTION, MFR: NAGANO KEIKI, JAPAN | GAUGE, PRESSURE, 250 KGF/CM2 (0~3500 PSI), GLYCERINE LIQUID FILLED, 100 MM FACE DIAMETER, TYPE/SIZE: GV42-183, AT3/8 100, BOTTOM CONNECTION, MFR: NAGANO KEIKI, JAPAN | PC |  |  |  | EX
STP_005 | Data Enrichment | RYM | RYM |  | 2022-12-03 |  |  | GAUGE | PASAR_4372 | 535566 | PSR535566 | CONSUMABLES | C | PD | 5110 | ERSA | OTHERS | PSRLT-3.99-MN-GAUGE, PRESSURE, -76CMHG-10 kg/cm2 WITH 2 SWITCH, COMPOUND, 100 mm D,PF3/8 BOTTOM CONNECTION | GAUGE, PRESSURE, -76CMHG-10 kg/cm2 WITH 2 SWITCH, COMPOUND, 100 mm D,PF3/8 BOTTOM CONNECTION | PC |  |  |  | EX |  |  | UP TOWN INDL SALES INC
STP_005 | Data Enrichment | RYM | RYM |  | 2022-12-03 |  |  | GAUGE | PASAR_4373 | 949134 | PSR949134 | CRITICAL | B | PD | 5110 | ERSA | OTHERS | GAUGE, PRESSURE, CONNECTION: 1/4", ARTICLE NUMBER: S6.033.14, FOR OIL MIST SEPARATOR OF SATURATED STEAM TURBOSET OF BACKING PRESSURE, TYPE: GTW + B5S-5, TURBINE SERIAL NO.: 21227, MFR: FRANKE FILTER | GAUGE, PRESSURE, CONNECTION: 1/4", ARTICLE NUMBER: S6.033.14, FOR OIL MIST SEPARATOR OF SATURATED STEAM TURBOSET OF BACKING PRESSURE, TYPE: GTW + B5S-5, TURBINE SERIAL NO.: 21227, MFR: FRANKE FILTER | PC |  |  |  | EX
STP_005 | Data Enrichment | RYM | RYM |  | 2022-12-03 |  |  | GAUGE | PASAR_4374 | 051237 | PSR051237 | CONSUMABLES | C | PD | 5110 | ERSA | OTHERS | GAUGE, PRESSURE, DIAPHRAGM SEAL TYPE, 0~4 KPA, MODEL: YP-100HF+F4/F4, 100 MM DIAL DIAMETER, WHITE BLACK DIAL COLOR, SS304 MOVEMENT MATERIAL, SS304 CASE MATERIAL, IP65 CASE RATING, FLANGE DN50 ANSI B16.5 150# RF PROCESS CONNECTION | GAUGE, PRESSURE, DIAPHRAGM SEAL TYPE, 0~4 KPA, MODEL: YP-100HF+F4/F4, 100 MM DIAL DIAMETER, WHITE BLACK DIAL COLOR, SS304 MOVEMENT MATERIAL, SS304 CASE MATERIAL, IP65 CASE RATING, FLANGE DN50 ANSI B16.5 150# RF PROCESS CONNECTION , SS316L+PTFE FLANGE MATERIAL, GLASS LENS MATERIAL; ACCEPTABLE MFR: SIC, WIKA OR NAGANO | PC |  |  |  | EX |  |  | ROENTGEN SEPARATION TECHNOLOGIES (RST) INC.
STP_005 | Data Enrichment | RYM | RYM |  | 2022-12-03 |  |  | GAUGE | PASAR_4375 | 013582 | PSR013582 | CONSUMABLES | B | V1 | 5110 | ERSA | OTHERS | GAUGE, PRESSURE, MODEL NAME: SC21-134-843B BE10-311, DIAPHRAGM-SEAL TYPE, MODEL 200, FLANGE MOUNTED, NOMINAL SIZE: 15A, FLUID: HIGH CORROSION AND HIGH VISCOSITY FLUID, RANGE: 0~0.6 MPA/0~6 KG KM, MFR: NAGANO KEIKE CO.LTD | GAUGE, PRESSURE, MODEL NAME: SC21-134-843B BE10-311, DIAPHRAGM-SEAL TYPE, MODEL 200, FLANGE MOUNTED, NOMINAL SIZE: 15A, FLUID: HIGH CORROSION AND HIGH VISCOSITY FLUID, RANGE: 0~0.6 MPA/0~6 KG KM, MFR: NAGANO KEIKE CO.LTD | PC |  |  |  | HB |  |  | DREAM BANK & CO., LTD.
STP_005 | Data Enrichment | RYM | RYM |  | 2022-12-03 |  |  | GAUGE | PASAR_4376 | 120223 | PSR120223 | CONSUMABLES | C | PD | 5110 | ERSA | OTHERS | GAUGE, PRESSURE, MODEL: GV42-164-2000000XXXX0, DIAL SIZE: 116 MM DIA. IN THROTTLE, MAX. OPERATION TEMP.: 45 DEG. CELCIUS, CONNECTION: ½ NPT, WETTED PARTS MATERIAL: SUS 316L, PRESSURE RANGE: 0~0.6 MPA | GAUGE, PRESSURE, MODEL: GV42-164-2000000XXXX0, DIAL SIZE: 116 MM DIA. IN THROTTLE, MAX. OPERATION TEMP.: 45 DEG. CELCIUS, CONNECTION: ½ NPT, WETTED PARTS MATERIAL: SUS 316L, PRESSURE RANGE: 0~0.6 MPA ACCURACY: STANDARD, WINDOW: STANDARD (ORGANIC GLASS), TREATMENT: NIL, THROTTLE: COMPLETE WITH FS10-013 (STANDARD), DOCUMENT: NIL, MFR: DAINAN / NAGANO KEIKI | PC |  |  |  | EX
STP_005 | Data Enrichment | RYM | RYM |  | 2022-12-03 |  |  | GAUGE | PASAR_4377 | 032252 | PSR032252 | CONSUMABLES | C | PD | 5100 | ERSA | OTHERS | GAUGE, PRESSURE, OIL FILLED, PRESSURE RANGE: 0~1 MPa, MATERIAL: 304SS, SPARE CODE: C0904.1.6; FOR DEMINERALIZATION SYSTEM UPGRADING | GAUGE, PRESSURE, OIL FILLED, PRESSURE RANGE: 0~1 MPa, MATERIAL: 304SS, SPARE CODE: C0904.1.6; FOR DEMINERALIZATION SYSTEM UPGRADING | PC |  |  |  | EX
STP_005 | Data Enrichment | RYM | RYM |  | 2022-12-03 |  |  | GAUGE | PASAR_4378 | 031999 | PSR031999 | CONSUMABLES | C | PD | 5110 | ERSA | OTHERS | GAUGE, PRESSURE, OIL-FILLED, CAPSULE, P/N YEN-100H, PRESSURE RANGE: 0 - 60Kpa, SPARE CODE: A.Instr.26; MFR: CHONGQING KUNLUN INSTRUMENT CO., LTD. | GAUGE, PRESSURE, OIL-FILLED, CAPSULE, P/N YEN-100H, PRESSURE RANGE: 0 - 60Kpa, SPARE CODE: A.Instr.26; MFR: CHONGQING KUNLUN INSTRUMENT CO., LTD. | PC |  |  |  | EX
STP_005 | Data Enrichment | RYM | RYM |  | 2022-12-03 |  |  | GAUGE | PASAR_4379 | 032168 | PSR032168 | CONSUMABLES | B | PD | 5110 | ERSA | OTHERS | GAUGE, PRESSURE, OIL-FILLED, P/N Y-60, PRESSURE RANGE: 0-16Mpa, SPARE CODE: A0605.2.3; FOR TAILINGS THICKENER | GAUGE, PRESSURE, OIL-FILLED, P/N Y-60, PRESSURE RANGE: 0-16Mpa, SPARE CODE: A0605.2.3; FOR TAILINGS THICKENER | PC |  |  |  | EX
STP_005 | Data Enrichment | RYM | RYM |  | 2022-12-03 |  |  | GAUGE | PASAR_4380 | 051622 | PSR051622 | CONSUMABLES | C | PD | 5110 | ERSA | OTHERS | GAUGE, PRESSURE, P/N A1058, FOR PNEUMATIC CIRCUIT LINE OF PNEUMATIC CONVEYING; MFR: SCHENCK PROCESS | GAUGE, PRESSURE, P/N A1058, FOR PNEUMATIC CIRCUIT LINE OF PNEUMATIC CONVEYING; MFR: SCHENCK PROCESS | PC |  |  |  | EX
STP_005 | Data Enrichment | RYM | RYM |  | 2022-12-03 |  |  | GAUGE | PASAR_4381 | 051613 | PSR051613 | CONSUMABLES | C | PD | 5110 | ERSA | OTHERS | GAUGE, PRESSURE, P/N A21102, FOR PNEUMATIC CIRCUIT LINE OF PNEUMATIC CONVEYING; MFR: SCHENCK PROCESS | GAUGE, PRESSURE, P/N A21102, FOR PNEUMATIC CIRCUIT LINE OF PNEUMATIC CONVEYING; MFR: SCHENCK PROCESS | PC |  |  |  | EX
STP_005 | Data Enrichment | RYM | RYM |  | 2022-12-03 |  |  | GAUGE | PASAR_4382 | 051619 | PSR051619 | CONSUMABLES | C | PD | 5110 | ERSA | OTHERS | GAUGE, PRESSURE, P/N A21552, FOR PNEUMATIC CIRCUIT LINE OF PNEUMATIC CONVEYING; MFR: SCHENCK PROCESS | GAUGE, PRESSURE, P/N A21552, FOR PNEUMATIC CIRCUIT LINE OF PNEUMATIC CONVEYING; MFR: SCHENCK PROCESS | PC |  |  |  | EX
STP_005 | Data Enrichment | RYM | RYM |  | 2022-12-03 |  |  | GAUGE | PASAR_4383 | 051620 | PSR051620 | CONSUMABLES | C | PD | 5110 | ERSA | OTHERS | GAUGE, PRESSURE, P/N A21646, FOR PNEUMATIC CIRCUIT LINE OF PNEUMATIC CONVEYING; MFR: SCHENCK PROCESS | GAUGE, PRESSURE, P/N A21646, FOR PNEUMATIC CIRCUIT LINE OF PNEUMATIC CONVEYING; MFR: SCHENCK PROCESS | PC |  |  |  | EX
STP_005 | Data Enrichment | RYM | RYM |  | 2022-12-03 |  |  | GAUGE | PASAR_4384 | 031797 | PSR031797 | CONSUMABLES | C | PD | 5110 | ERSA | OTHERS | GAUGE, PRESSURE, P/N R412004417, OUTOTEC P/N 599244, RANGE: 0-10 BAR, FOR MAIN SUPPLY; FOR ANODE CASTING (MECHANICAL WEAR/OPERATIONAL PARTS), BRAND: REXROTH | GAUGE, PRESSURE, P/N R412004417, OUTOTEC P/N 599244, RANGE: 0-10 BAR, FOR MAIN SUPPLY; FOR ANODE CASTING (MECHANICAL WEAR/OPERATIONAL PARTS), BRAND: REXROTH | PC |  |  |  | EX
STP_005 | Data Enrichment | RYM | RYM |  | 2022-12-03 |  |  | GAUGE | PASAR_4385 | 030864 | PSR030864 | CONSUMABLES | B | V1 | 5100 | ERSA | OTHERS | GAUGE, PRESSURE, P/N YEN-100H, 0-60KPA, FACE DIAMETER: 104 mm, 1/2 NPT, OIL FILLED, LOWER MOUNT CONNECTION, SPARE CODE: A.Instr.144; FOR INSTRUMENT, MFR: JIANGXI SIC | GAUGE, PRESSURE, P/N YEN-100H, 0-60KPA, FACE DIAMETER: 104 mm, 1/2 NPT, OIL FILLED, LOWER MOUNT CONNECTION, SPARE CODE: A.Instr.144; FOR INSTRUMENT, MFR: JIANGXI SIC | PC |  |  |  | HB |  |  | GENERAL EXPORTATION (H.K.) CO., LTD.
STP_005 | Data Enrichment | RYM | RYM |  | 2022-12-03 |  |  | GAUGE | PASAR_4386 | 030870 | PSR030870 | CONSUMABLES | C | PD | 5100 | ERSA | OTHERS | GAUGE, PRESSURE, P/N YEN-100H, -10-1KPA, 1/2 NPT, OIL FILLED, FACE DIAMETER: 100 mm, LOWER MOUNT CONNECTION, SPARE CODE: A.Instr.149; FOR INSTRUMENT, MFR: JIANGXI SIC | GAUGE, PRESSURE, P/N YEN-100H, -10-1KPA, 1/2 NPT, OIL FILLED, FACE DIAMETER: 100 mm, LOWER MOUNT CONNECTION, SPARE CODE: A.Instr.149; FOR INSTRUMENT, MFR: JIANGXI SIC | PC |  |  |  | EX
STP_005 | Data Enrichment | RYM | RYM |  | 2022-12-03 |  |  | GAUGE | PASAR_4387 | 030874 | PSR030874 | CONSUMABLES | C | PD | 5100 | ERSA | OTHERS | GAUGE, PRESSURE, P/N YPN-100HF/F4, 0-25KPA, OIL FILLED, 3/4 NPT, FACE DIAMETER: 100 mm, WITH FLANGE CONNECTION, O.D. 110 mm & 160 mm, I.D. 18 mm, I.D. 18mm, SUS316L, SPARE CODE: A.Instr.152; FOR INSTRUMENT, MFR: JIANGXI SIC | GAUGE, PRESSURE, P/N YPN-100HF/F4, 0-25KPA, OIL FILLED, 3/4 NPT, FACE DIAMETER: 100 mm, WITH FLANGE CONNECTION, O.D. 110 mm & 160 mm, I.D. 18 mm, I.D. 18mm, SUS316L, SPARE CODE: A.Instr.152; FOR INSTRUMENT, MFR: JIANGXI SIC | PC |  |  |  | EX
STP_005 | Data Enrichment | RYM | RYM |  | 2022-12-03 |  |  | GAUGE | PASAR_4388 | 030878 | PSR030878 | CONSUMABLES | B | V1 | 5100 | ERSA | OTHERS | GAUGE, PRESSURE, P/N YQFN-100, 0-10MPA, OIL FILLED, 1/2 NPT, FACE DIAMETER: 100 mm, LOWER MOUNT CONNECTION, SUS316L, SPARE CODE: A.Instr.156; FOR INSTRUMENT, MFR: JIANGXI SIC | GAUGE, PRESSURE, P/N YQFN-100, 0-10MPA, OIL FILLED, 1/2 NPT, FACE DIAMETER: 100 mm, LOWER MOUNT CONNECTION, SUS316L, SPARE CODE: A.Instr.156; FOR INSTRUMENT, MFR: JIANGXI SIC | PC |  |  |  | HB |  |  | GENERAL EXPORTATION (H.K.) CO., LTD.
STP_005 | Data Enrichment | RYM | RYM |  | 2022-12-03 |  |  | GAUGE | PASAR_4389 | 030866 | PSR030866 | CONSUMABLES | C | PD | 5100 | ERSA | OTHERS | GAUGE, PRESSURE, P/N YQFN-100MFB3/F4, 0-0.4MPA, OIL FILLED, FACE DIAMETER: 100 mm, WITH FLANGE CONNECTION, O.D. 110 mm, SUS 316L, 3/4, SPARE CODE: A.Instr.146; FOR INSTRUMENT, MFR: JIANGXI SIC | GAUGE, PRESSURE, P/N YQFN-100MFB3/F4, 0-0.4MPA, OIL FILLED, FACE DIAMETER: 100 mm, WITH FLANGE CONNECTION, O.D. 110 mm, SUS 316L, 3/4, SPARE CODE: A.Instr.146; FOR INSTRUMENT, MFR: JIANGXI SIC | PC |  |  |  | EX
STP_005 | Data Enrichment | RYM | RYM |  | 2022-12-03 |  |  | GAUGE | PASAR_4390 | 030867 | PSR030867 | CONSUMABLES | C | PD | 5100 | ERSA | OTHERS | GAUGE, PRESSURE, P/N YQFN-100MFB3/F4, 0-1.0MPA, OIL FILLED, FACE DIAMETER: 100 mm, WITH FLANGE CONNECTION, O.D. 100 mm, SUS 316L, 3/4, SPARE CODE: A.Instr.147; FOR INSTRUMENT, MFR: JIANGXI SIC | GAUGE, PRESSURE, P/N YQFN-100MFB3/F4, 0-1.0MPA, OIL FILLED, FACE DIAMETER: 100 mm, WITH FLANGE CONNECTION, O.D. 100 mm, SUS 316L, 3/4, SPARE CODE: A.Instr.147; FOR INSTRUMENT, MFR: JIANGXI SIC | PC |  |  |  | EX
STP_005 | Data Enrichment | RYM | RYM |  | 2022-12-03 |  |  | GAUGE | PASAR_4391 | 030378 | PSR030378 | CONSUMABLES | C | PD | 5110 | ERSA | OTHERS | GAUGE, PRESSURE, P/N YXC-150, RANGE: 0~1.6 Mpa, DC24V, DIAL FACE DIA. 135 mm, MATERIAL: SUS316, WITH TWO FLANGE, SPARE CODE: A0511.1.16, DRAWING NO.: CN0536DD0510WD1-7; FOR FRAME FILTER PRESS, FILTER AREA:150 m2, | GAUGE, PRESSURE, P/N YXC-150, RANGE: 0~1.6 Mpa, DC24V, DIAL FACE DIA. 135 mm, MATERIAL: SUS316, WITH TWO FLANGE, SPARE CODE: A0511.1.16, DRAWING NO.: CN0536DD0510WD1-7; FOR FRAME FILTER PRESS, FILTER AREA:150 m2, No. OF FILTER PLATES, N:28; FILTER CHAMBER Vo., V: 3.0 m3; MFR: JINGJIN ENVIRONMENTAL PROTECTION INC. | PC |  |  |  | EX
STP_005 | Data Enrichment | RYM | RYM |  | 2022-12-03 |  |  | GAUGE | PASAR_4392 | 037388 | PSR037388 | CONSUMABLES | B | PD | 5110 | ERSA | OTHERS | GAUGE, PRESSURE, TYPE: YN100-III (0-25 MPa), SPARE CODE: C0604.3.136; FOR HYDRAULIC SYSTEM Of RECOILLESS HAMMER EQUIPMENT, MFR: ANSHAN TSX HEAVY INDUSTRY TECHNOLOGY CO., LTD. | GAUGE, PRESSURE, TYPE: YN100-III (0-25 MPa), SPARE CODE: C0604.3.136; FOR HYDRAULIC SYSTEM Of RECOILLESS HAMMER EQUIPMENT, MFR: ANSHAN TSX HEAVY INDUSTRY TECHNOLOGY CO., LTD. | PC |  |  |  | EX
STP_005 | Data Enrichment | RYM | RYM |  | 2022-12-03 |  |  | GAUGE | PASAR_4393 | 030872 | PSR030872 | CONSUMABLES | C | PD | 5100 | ERSA | OTHERS | GAUGE, PRESSURE,P/N YPN-100HF/F4, 0-10KPA, OIL FILLED, 3/4 NPT, FACE DIAMETER: 100 mm, WITH FLANGE CONNECTION, O.D. 100 mm & 160 mm, I.D. 18 mm, SUS316L, SPARE CODE: A.Instr.151; FOR INSTRUMENT, MFR: JIANGXI SIC | GAUGE, PRESSURE,P/N YPN-100HF/F4, 0-10KPA, OIL FILLED, 3/4 NPT, FACE DIAMETER: 100 mm, WITH FLANGE CONNECTION, O.D. 100 mm & 160 mm, I.D. 18 mm, SUS316L, SPARE CODE: A.Instr.151; FOR INSTRUMENT, MFR: JIANGXI SIC | PC |  |  |  | EX
STP_005 | Data Enrichment | RYM | RYM |  | 2022-12-03 |  |  | GAUGE | PASAR_4394 | 048274 | PSR048274 | CONSUMABLES | B | PD | 3000 | ERSA | OTHERS | GAUGE, PRESSURE; FOR TAILINGS THICKENER UNDERFLOW PUMP A/B - 4x4 SLURRYMAX PUMP, MFR: FLSMIDTH KREBS | GAUGE, PRESSURE; FOR TAILINGS THICKENER UNDERFLOW PUMP A/B - 4x4 SLURRYMAX PUMP, MFR: FLSMIDTH KREBS | PC |  |  |  | EX
STP_005 | Data Enrichment | RYM | RYM |  | 2022-12-03 |  |  | GAUGE | PASAR_4395 | 050316 | PSR050316 | CONSUMABLES | C | PD | 5110 | ERSA | OTHERS | GAUGE, TEMPERATURE, INTELLI, MODEL: TGT73.100, 100 MM DIAL SIZE, 0~160 DEGREE C. SCALE RANGE, 1/2 NPT PROCESS CONNECTION, 300 MM INSERTION LENGTH, COMPRESSION FITTING SLIDING ON STEAM, 8 MM STEM DIAMETER, 4-20 mADC OUTPUT SIGNAL | GAUGE, TEMPERATURE, INTELLI, MODEL: TGT73.100, 100 MM DIAL SIZE, 0~160 DEGREE C. SCALE RANGE, 1/2 NPT PROCESS CONNECTION, 300 MM INSERTION LENGTH, COMPRESSION FITTING SLIDING ON STEAM, 8 MM STEM DIAMETER, 4-20 mADC OUTPUT SIGNAL , 24 VDC POWER SUPPLY, 2-WIRE SYSTEM, LOWER MOUNTED, 200 DEG. C MAX. PROCESS TEMPERATURE, IP65, WETTED PARTS (STEM) LINE/COATED WITH PTFE, SULFURIC ACID AND SEAWATER APPLICATION, OUTDOOR APPLICATION, CORROSION RESISTANT, MFR: WIKA | PC |  |  |  | EX
STP_005 | Data Enrichment | RYM | RYM |  | 2022-12-03 |  |  | GAUGE | PASAR_4396 | 025566 | PSR025566 | CONSUMABLES | B | V1 | 5110 | ERSA | OTHERS | GAUGE, VACUUM, -760 mmHG to 0 mmHG, 100mm DIAL; PF 1/2 CONNECTION, WITH MICROSWITCH, BOTTOM PROCESS CONNECTION WITH 1 NO AND 1 NC CONTACTS, MATERIAL: SUS316 STAINLESS, MANUFACTURER: NKS/WIKA/OSAKA | GAUGE, VACUUM, -760 mmHG to 0 mmHG, 100mm DIAL; PF 1/2 CONNECTION, WITH MICROSWITCH, BOTTOM PROCESS CONNECTION WITH 1 NO AND 1 NC CONTACTS, MATERIAL: SUS316 STAINLESS, MANUFACTURER: NKS/WIKA/OSAKA | PC |  |  |  | HB |  |  | DREAM BANK & CO., LTD.
STP_005 | Data Enrichment | NEN | NEN |  | 2022-12-03 |  |  | GEARBOX | PASAR_4441 | 056581 | PSR056581 | CRITICAL | B | V1 | 5700 | ERSA | OTHERS | GEARBOX ASSEMBLY, MOTOR, MODEL: KHZ107R77DRP132S4/TF, 3 KW, 3-PHASE, 220V, 60 Hz, DEGREE OF PROTECTION: IP54; FOR FSF DRAG CHAIN CONVEYOR; BRAND: SEW | GEARBOX ASSEMBLY, MOTOR, MODEL: KHZ107R77DRP132S4/TF, 3 KW, 3-PHASE, 220V, 60 Hz, DEGREE OF PROTECTION: IP54; FOR FSF DRAG CHAIN CONVEYOR; BRAND: SEW | AY |  |  |  | HB
STP_005 | Data Enrichment | NEN | NEN |  | 2022-12-03 |  |  | GEARBOX | PASAR_4442 | 943753 | PSR943753 | CRITICAL | B | V1 | 1600 | ERSA | OTHERS | GEARBOX ASSEMBLY, MOTOR, MODEL: R57 DRN90L4, IE3 MOTOR, RPM: 1720/57, 60HZ, 35.7754188001.0001.19, INVERTER DUTY, VPWM, KW 2.2 S1, TH.CI.155(F), S.F.1.0, IP 55, NM455/370, 440 VAC | GEARBOX ASSEMBLY, MOTOR, MODEL: R57 DRN90L4, IE3 MOTOR, RPM: 1720/57, 60HZ, 35.7754188001.0001.19, INVERTER DUTY, VPWM, KW 2.2 S1, TH.CI.155(F), S.F.1.0, IP 55, NM455/370, 440 VAC, 60HZ., IM M1, A8.60/4.95, A7.20/4.15, METAL FAN COVER, V254-277DELTA/440-480WYE, CLP 220 MINEROIL/0.801, MFR: SEW-EUROCRIVE | AY |  |  |  | HB |  |  | P.T. CERNA CORPORATION
STP_005 | Data Enrichment | NEN | NEN |  | 2022-12-03 |  |  | GEARBOX | PASAR_4443 | 051927 | PSR051927 | CONSUMABLES | B | PD | 1600 | ERSA | OTHERS | GEARBOX ASSEMBLY, P/N 1020000187, TC7013-10E; FOR SFP TOWER CRANE, MFR: ZOOMLION | GEARBOX ASSEMBLY, P/N 1020000187, TC7013-10E; FOR SFP TOWER CRANE, MFR: ZOOMLION | AY |  |  |  | EX
STP_005 | Data Enrichment | NEN | NEN |  | 2022-12-03 |  |  | GEARBOX | PASAR_4444 | 037982 | PSR037982 | CONSUMABLES | C | PD | 1600 | ERSA | OTHERS | GEARBOX, MITER, ES8M(I-LR), P/N P02; FOR SCREW MOULD PRESS, DRAWING NO.: SK-PKMM2000-1000; MFR: PT. KOINJAYA KOREA | GEARBOX, MITER, ES8M(I-LR), P/N P02; FOR SCREW MOULD PRESS, DRAWING NO.: SK-PKMM2000-1000; MFR: PT. KOINJAYA KOREA | AY |  |  |  | EX
STP_005 | Data Enrichment | NEN | NEN |  | 2022-12-03 |  |  | GEARBOX | PASAR_4445 | 037985 | PSR037985 | CONSUMABLES | C | PD | 1600 | ERSA | OTHERS | GEARBOX, MITER, ES8M(I-LR-O), P/N P03; FOR SCREW MOULD PRESS, DRAWING NO.: SK-PKMM2000-1000; MFR: PT. KOINJAYA KOREA | GEARBOX, MITER, ES8M(I-LR-O), P/N P03; FOR SCREW MOULD PRESS, DRAWING NO.: SK-PKMM2000-1000; MFR: PT. KOINJAYA KOREA | AY |  |  |  | EX
STP_005 | Data Enrichment | NEN | NEN |  | 2022-12-03 |  |  | GEARBOX | PASAR_4446 | 028070 | PSR028070 | CRITICAL | B | PD | 1600 | UNBW | CAPITAL | GEARBOX, OUTOTEC MATERIAL NO.: 612619, POSITION NO.: 1, REFERENCE DRAWING NO.: 10482356; FOR DRIVE UNIT ASSEMBLY, TWIN M18 ANODE CASTING, MFR: OUTOTEC | GEARBOX, OUTOTEC MATERIAL NO.: 612619, POSITION NO.: 1, REFERENCE DRAWING NO.: 10482356; FOR DRIVE UNIT ASSEMBLY, TWIN M18 ANODE CASTING, MFR: OUTOTEC | UT |  |  |  | EX
STP_005 | Data Enrichment | NEN | NEN |  | 2022-12-03 |  |  | GEARBOX | PASAR_4447 | 028163 | PSR028163 | CRITICAL | B | PD | 1600 | ZCAP | ROTABLE | GEARBOX, PLANETARY, I: 53, OUTOTEC MATERIAL NO.: 612615, POSITION NO.: 28, REFERENCE DRAWING NO.: 10482374; FOR REJECT ANODE HOIST 1, TWIN M18 ANODE CASTING, MFR: OUTOTEC | GEARBOX, PLANETARY, I: 53, OUTOTEC MATERIAL NO.: 612615, POSITION NO.: 28, REFERENCE DRAWING NO.: 10482374; FOR REJECT ANODE HOIST 1, TWIN M18 ANODE CASTING, MFR: OUTOTEC | UT |  |  |  | EX
STP_005 | Data Enrichment | NEN | NEN |  | 2022-12-03 |  |  | GEARBOX | PASAR_4448 | 030051 | PSR030051 | CONSUMABLES | C | ND | 5700 | UNBW | CAPITAL | GEARBOX, REDUCER, P/N DCY280-31.5, I:31.5, SPARE CODE: A0201.13.26, DRAWING NO.: CN0536DD0201ME1-027; FOR STACKING BELT CONVEYOR, BELT WIDTH: 1000 mm, LENGTH: 65.5 METERS, Q: 600 T/N, MFR: DHHI | GEARBOX, REDUCER, P/N DCY280-31.5, I:31.5, SPARE CODE: A0201.13.26, DRAWING NO.: CN0536DD0201ME1-027; FOR STACKING BELT CONVEYOR, BELT WIDTH: 1000 mm, LENGTH: 65.5 METERS, Q: 600 T/N, MFR: DHHI | SE |  |  |  | EX
STP_005 | Data Enrichment | NEN | NEN |  | 2022-12-03 |  |  | GEARBOX | PASAR_4449 | 030050 | PSR030050 | CONSUMABLES | C | PD | 5700 | UNBW | CAPITAL | GEARBOX, REDUCER, P/N DCY315-31.5, I:31.5, SPARE CODE: A0201.13.25, DRAWING NO.: CN0536DD0201ME1-043; FOR STACKING BELT CONVEYOR, BELT WIDTH: 1000 mm, LENGTH: 65.5 METERS, Q: 600 T/N, MFR: DHHI | GEARBOX, REDUCER, P/N DCY315-31.5, I:31.5, SPARE CODE: A0201.13.25, DRAWING NO.: CN0536DD0201ME1-043; FOR STACKING BELT CONVEYOR, BELT WIDTH: 1000 mm, LENGTH: 65.5 METERS, Q: 600 T/N, MFR: DHHI | SE |  |  |  | EX
STP_005 | Data Enrichment | NEN | NEN |  | 2022-12-03 |  |  | GEARBOX | PASAR_4450 | 030108 | PSR030108 | CONSUMABLES | A | PD | 1600 | ERSA | OTHERS | GEARBOX, REDUCER, P/N XWD4-4-17, SPARE CODE: C0202.11.5; FOR MAGNETIC SEPARATOR, MODEL: RCDD-8, MFR: HUNAN YUECI HI-TECH | GEARBOX, REDUCER, P/N XWD4-4-17, SPARE CODE: C0202.11.5; FOR MAGNETIC SEPARATOR, MODEL: RCDD-8, MFR: HUNAN YUECI HI-TECH | UT |  |  |  | EX
STP_005 | Data Enrichment | NEN | NEN |  | 2022-12-03 |  |  | GEARBOX | PASAR_4452 | 040427 | PSR040427 | CONSUMABLES | B | V1 | 1600 | ERSA | OTHERS | GEARBOX, REDUCTION, MODEL: TD315-60, NO.: 0140322, WITH MOTOR, 7.5 KW, TYPE: YEJ132M-4, 440 VAC, 60 HZ, 4P, 1720 RPM, BRAKE: DC 198 V, SERIAL NO.: 214026101; MFR: TAIXING REDUCER CO. LTD, OR EQUIVALENT | GEARBOX, REDUCTION, MODEL: TD315-60, NO.: 0140322, WITH MOTOR, 7.5 KW, TYPE: YEJ132M-4, 440 VAC, 60 HZ, 4P, 1720 RPM, BRAKE: DC 198 V, SERIAL NO.: 214026101; MFR: TAIXING REDUCER CO. LTD, OR EQUIVALENT | AY |  |  |  | HB |  |  | GENERAL EXPORTATION (H.K.) CO., LTD.
STP_005 | Data Enrichment | NEN | NEN |  | 2022-12-03 |  |  | GEARBOX | PASAR_4453 | 036650 | PSR036650 | CONSUMABLES | C | PD | 1600 | UNBW | CAPITAL | GEARBOX, SPARE CODE: A0308.5.19; POSITION NO.: 3, REFERENCE DRAWING NO.: LF47B-30-200; FOR LF COOLING TOWER FAN, COOLING TOWER, MFR: JIANGSU CHANGYUAN GREEN EQUIPMENT CO.,LTD | GEARBOX, SPARE CODE: A0308.5.19; POSITION NO.: 3, REFERENCE DRAWING NO.: LF47B-30-200; FOR LF COOLING TOWER FAN, COOLING TOWER, MFR: JIANGSU CHANGYUAN GREEN EQUIPMENT CO.,LTD | UT |  |  |  | EX
STP_005 | Data Enrichment | NEN | NEN |  | 2022-12-03 |  |  | GEARBOX | PASAR_4454 | 028167 | PSR028167 | CONSUMABLES | B | V1 | 1600 | ERSA | OTHERS | GEARBOX, WORM, OUTOTEC MATERIAL NO.: 594638, POSITION NO.: 1, REFERENCE DRAWING NO.: 10482404; FOR SPRAYING SYSTEM, TWIN M18 ANODE CASTING, MFR: OUTOTEC | GEARBOX, WORM, OUTOTEC MATERIAL NO.: 594638, POSITION NO.: 1, REFERENCE DRAWING NO.: 10482404; FOR SPRAYING SYSTEM, TWIN M18 ANODE CASTING, MFR: OUTOTEC | UT |  |  |  | HB
STP_005 | Data Enrichment | KIB | KIB |  | 2022-12-03 |  |  | GLAND | PASAR_4471 | 597742 | PSR597742 | CONSUMABLES | C | PD | 5920 | ERSA | OTHERS | GLAND SET,DUST SEAL,SS41,SLIDING BEARINGUNIT,CF EXHAUST FAN | GLAND SET,DUST SEAL,SS41,SLIDING BEARINGUNIT,CF EXHAUST FAN | SE |  |  |  | EX
STP_005 | Data Enrichment | KIB | KIB |  | 2022-12-03 |  |  | GLAND | PASAR_4472 | 051892 | PSR051892 | CONSUMABLES | C | PD | 3000 | ERSA | OTHERS | GLAND, BACK, P/N 26, PUMP TYPE: 500FUH-46-C4, MATERIAL: UHPE, SPARE CODE: A0316.4.6; FOR FUGITIVE GAS DESULFURIZATION CIRCULATE PUMP PU-0316-CP-01AB, MFR: YIXING LINGGU PLASTIC EQUIPMENT CO., LTD. | GLAND, BACK, P/N 26, PUMP TYPE: 500FUH-46-C4, MATERIAL: UHPE, SPARE CODE: A0316.4.6; FOR FUGITIVE GAS DESULFURIZATION CIRCULATE PUMP PU-0316-CP-01AB, MFR: YIXING LINGGU PLASTIC EQUIPMENT CO., LTD. | PC |  |  |  | EX |  |  | GENERAL EXPORTATION (H.K.) CO., LTD.
STP_005 | Data Enrichment | KIB | KIB |  | 2022-12-03 |  |  | GLAND | PASAR_4473 | 057066 | PSR057066 | CRITICAL | B | PD | 3000 | ERSA | OTHERS | GLAND, LANTERN, P/N 63, FOR LEWIS PUMP, TYPE: MTHL GASTIGHT, SIZE: 6H, SPEC 63C, J=70, SERIAL NUMBER 62134 | GLAND, LANTERN, P/N 63, FOR LEWIS PUMP, TYPE: MTHL GASTIGHT, SIZE: 6H, SPEC 63C, J=70, SERIAL NUMBER 62134 | PC | 63 | 0003000303 | LEWIS CHAS S & COMPANY INC | EX |  |  | WEIR PUMP AND VALVE SOLUTIONS, INC.
STP_005 | Data Enrichment | KIB | KIB |  | 2022-12-03 |  |  | GLAND | PASAR_4474 | 019037 | PSR019037 | CONSUMABLES | B | V1 | 3000 | ERSA | OTHERS | GLAND, P/N 14, MATERIAL: FC 20; FOR PRODUCT ACID PUMP, TYPE: FS-104A, CAPACITY: 65 M3/HR, SPEED: 1770 RPM, REFERENCE MESCO DWG. NO. JM51001, MFR: MAZDA PUMP MFG. CO., LTD., JAPAN | GLAND, P/N 14, MATERIAL: FC 20; FOR PRODUCT ACID PUMP, TYPE: FS-104A, CAPACITY: 65 M3/HR, SPEED: 1770 RPM, REFERENCE MESCO DWG. NO. JM51001, MFR: MAZDA PUMP MFG. CO., LTD., JAPAN | PC |  |  |  | HB | MAZDA PUMP MFG. CO., LTD., JAPAN | P/N: 14
STP_005 | Data Enrichment | KIB | KIB |  | 2022-12-03 |  |  | GLAND | PASAR_4475 | 013853 | PSR013853 | CONSUMABLES | C | PD | 5920 | ERSA | OTHERS | GLAND, P/N 20, MATERIAL: ALLOY 20, CONFORMING TO ASTM A536 GRADE 80-60-03; FOR 150 LB. (10K) DOUBLE DISC SULPHURIC ACID GATE VALVE SIZE 250 mm; MFR: CHAS. S. LEWIS & CO., INC., U.S.A. | GLAND, P/N 20, MATERIAL: ALLOY 20, CONFORMING TO ASTM A536 GRADE 80-60-03; FOR 150 LB. (10K) DOUBLE DISC SULPHURIC ACID GATE VALVE SIZE 250 mm; MFR: CHAS. S. LEWIS & CO., INC., U.S.A. | PC | 20 | 0003000303 | LEWIS CHAS S & COMPANY INC | EX
STP_005 | Data Enrichment | KIB | KIB |  | 2022-12-03 |  |  | GLAND | PASAR_4476 | 041149 | PSR041149 | CONSUMABLES | C | PD | 3000 | ERSA | OTHERS | GLAND, PACKING, CODE: B2101, MATERIAL: HT200, POSITION NO.: 27, REFERENCE DWG NO.: B1208-82-55-00; FOR COOLING WATER PUMP (SUSPENSION PARTS); MFR: SHANDONG SHUANGLUN CO., LTD | GLAND, PACKING, CODE: B2101, MATERIAL: HT200, POSITION NO.: 27, REFERENCE DWG NO.: B1208-82-55-00; FOR COOLING WATER PUMP (SUSPENSION PARTS); MFR: SHANDONG SHUANGLUN CO., LTD | PC |  |  |  | EX
STP_005 | Data Enrichment | KIB | KIB |  | 2022-12-03 |  |  | GLAND | PASAR_4477 | 050332 | PSR050332 | CONSUMABLES | B | V1 | 3000 | ERSA | OTHERS | GLAND, PACKING, P/N 21, FOR PUMP TYPE: JSB780-30; FOR FAT VERTICAL PUMP PU-0504-CP-03, Q: 750 m3/H, H: 24 m, MFR: DALIAN JINSHAN ACID PROOF PUMP CO.,LTD | GLAND, PACKING, P/N 21, FOR PUMP TYPE: JSB780-30; FOR FAT VERTICAL PUMP PU-0504-CP-03, Q: 750 m3/H, H: 24 m, MFR: DALIAN JINSHAN ACID PROOF PUMP CO.,LTD | PC |  |  |  | HB |  |  | GENERAL EXPORTATION (H.K.) CO., LTD.
STP_005 | Data Enrichment | KIB | KIB |  | 2022-12-03 |  |  | GLAND | PASAR_4478 | 031282 | PSR031282 | CONSUMABLES | B | PD | 3000 | ERSA | OTHERS | GLAND, PACKING, P/N 250S-24A, SPARE CODE: A0608.3.4, DRAWING NO.: CN0536DD0608WD1-6; FOR COOLING WATER PUMP, TYPE: 250S-24A, Q:490m³/h, H:33m, U:440V, MFR: SHANDONG SHUANGLUN EMMERCOM PUMP CO., LTD | GLAND, PACKING, P/N 250S-24A, SPARE CODE: A0608.3.4, DRAWING NO.: CN0536DD0608WD1-6; FOR COOLING WATER PUMP, TYPE: 250S-24A, Q:490m³/h, H:33m, U:440V, MFR: SHANDONG SHUANGLUN EMMERCOM PUMP CO., LTD | PC |  |  |  | EX
STP_005 | Data Enrichment | KIB | KIB |  | 2022-12-03 |  |  | GLAND | PASAR_4479 | 021965 | PSR021965 | CONSUMABLES | C | PD | 3000 | ERSA | OTHERS | GLAND, PACKING, PUSHER, P/N 285, MATERIAL: FC20; FOR KUBOTA PUMP MODEL: MVO-1305FZA, REFERENCE DRAWING NO. 16-0979, MFR: KUBOTA, LTD. | GLAND, PACKING, PUSHER, P/N 285, MATERIAL: FC20; FOR KUBOTA PUMP MODEL: MVO-1305FZA, REFERENCE DRAWING NO. 16-0979, MFR: KUBOTA, LTD. | PC |  |  |  | EX
STP_005 | Data Enrichment | KIB | KIB |  | 2022-12-03 |  |  | GLAND | PASAR_4480 | 943398 | PSR943398 | CONSUMABLES | C | PD | 3000 | ERSA | OTHERS | GLAND, PUMP BACK, P/N 40, MATERIAL: HT200/UHPE, FOR JET SCRUBBER CIRCULATION PUMP, TYPE: 400FHU-30-2310/21-C3, MFR: YIXING LINGGU PLASTIC EQUIPMENT CO., LTD. | GLAND, PUMP BACK, P/N 40, MATERIAL: HT200/UHPE, FOR JET SCRUBBER CIRCULATION PUMP, TYPE: 400FHU-30-2310/21-C3, MFR: YIXING LINGGU PLASTIC EQUIPMENT CO., LTD. | SE |  |  |  | EX |  |  | GENERAL EXPORTATION (H.K.) CO., LTD.
STP_005 | Data Enrichment | KIB | KIB |  | 2022-12-03 |  |  | GLAND | PASAR_4481 | 052877 | PSR052877 | CONSUMABLES | C | PD | 5920 | ERSA | OTHERS | GLAND, PUMP, BACK, P/N 20, MODEL NO.: 65FDU-54-25/40-C3, DRAWING NO.: FDU30C3.0, FOR PU-0316-CP-02, MFR: YIXING LINGGU PLASTIC EQUIPMENT CO. | GLAND, PUMP, BACK, P/N 20, MODEL NO.: 65FDU-54-25/40-C3, DRAWING NO.: FDU30C3.0, FOR PU-0316-CP-02, MFR: YIXING LINGGU PLASTIC EQUIPMENT CO. | PC |  |  |  | EX
STP_005 | Data Enrichment | KIB | KIB |  | 2022-12-03 |  |  | GLAND | PASAR_4482 | 041267 | PSR041267 | CONSUMABLES | C | PD | 3000 | ERSA | OTHERS | GLAND, PUMP, BACK, SPARE CODE: A0316.12.25, POSITION NO.: 26, REFERENCE DRAWING NO.: FYUC30-1500.0; FOR ENGINEER PLASTIC LEED SPEED SUBMERSIBLE PUMP (MELT PIT PUMP); MFR: YIXING LINGGU PLASTIC EQUIPMENT CO., LTD | GLAND, PUMP, BACK, SPARE CODE: A0316.12.25, POSITION NO.: 26, REFERENCE DRAWING NO.: FYUC30-1500.0; FOR ENGINEER PLASTIC LEED SPEED SUBMERSIBLE PUMP (MELT PIT PUMP); MFR: YIXING LINGGU PLASTIC EQUIPMENT CO., LTD | PC |  |  |  | EX
STP_005 | Data Enrichment | KIB | KIB |  | 2022-12-03 |  |  | GLAND | PASAR_4483 | 045729 | PSR045729 | CONSUMABLES | C | PD | 3000 | ERSA | OTHERS | GLAND, PUMP, FRONT AND BACK SET, FOR PUMP TYPE: 65FDU-50-K/KF; EQUIPMENT NO.: 0511.5; FOR RECYCLED WATER PUMP: PU-0511-WD-04, FLOWRATE: 52 M3/HR; HEAD: 52 M; SPEED: 1800 RPM; MFR: YIXING LINGGU PLASTIC EQUIPMENT CO.,LTD. | GLAND, PUMP, FRONT AND BACK SET, FOR PUMP TYPE: 65FDU-50-K/KF; EQUIPMENT NO.: 0511.5; FOR RECYCLED WATER PUMP: PU-0511-WD-04, FLOWRATE: 52 M3/HR; HEAD: 52 M; SPEED: 1800 RPM; MFR: YIXING LINGGU PLASTIC EQUIPMENT CO.,LTD. | SE |  |  |  | EX |  |  | GENERAL EXPORTATION (H.K.) CO., LTD.
STP_005 | Data Enrichment | KIB | KIB |  | 2022-12-03 |  |  | GLAND | PASAR_4484 | 052871 | PSR052871 | CONSUMABLES | C | PD | 5920 | ERSA | OTHERS | GLAND, PUMP, FRONT, P/N 12, MODEL NO.: 65FDU-54-25/40-C3, DRAWING NO.: FDU30C3.0, FOR PU-0316-CP-02, MFR: YIXING LINGGU PLASTIC EQUIPMENT CO. | GLAND, PUMP, FRONT, P/N 12, MODEL NO.: 65FDU-54-25/40-C3, DRAWING NO.: FDU30C3.0, FOR PU-0316-CP-02, MFR: YIXING LINGGU PLASTIC EQUIPMENT CO. | PC |  |  |  | EX
STP_005 | Data Enrichment | KIB | KIB |  | 2022-12-03 |  |  | GLAND | PASAR_4485 | 041272 | PSR041272 | CONSUMABLES | C | PD | 3000 | ERSA | OTHERS | GLAND, PUMP, FRONT, SPARE CODE: A0316.12.28, POSITION NO.: 30, REFERENCE DRAWING NO.: FYUC30-1500.0; FOR ENGINEER PLASTIC LEED SPEED SUBMERSIBLE PUMP (MELT PIT PUMP); MFR: YIXING LINGGU PLASTIC EQUIPMENT CO., LTD | GLAND, PUMP, FRONT, SPARE CODE: A0316.12.28, POSITION NO.: 30, REFERENCE DRAWING NO.: FYUC30-1500.0; FOR ENGINEER PLASTIC LEED SPEED SUBMERSIBLE PUMP (MELT PIT PUMP); MFR: YIXING LINGGU PLASTIC EQUIPMENT CO., LTD | PC |  |  |  | EX
STP_005 | Data Enrichment | KIB | KIB |  | 2022-12-03 |  |  | GLAND | PASAR_4486 | 057062 | PSR057062 | CRITICAL | B | PD | 3000 | ERSA | OTHERS | GLAND, STUFFING BOX, P/N 24, FOR LEWIS PUMP, TYPE: MTHL GASTIGHT, SIZE: 6H, SPEC 63C, J=70, SERIAL NUMBER 62134 | GLAND, STUFFING BOX, P/N 24, FOR LEWIS PUMP, TYPE: MTHL GASTIGHT, SIZE: 6H, SPEC 63C, J=70, SERIAL NUMBER 62134 | PC | 24 | 0003000303 | LEWIS CHAS S & COMPANY INC | EX
STP_005 | Data Enrichment | KIB | KIB |  | 2022-12-03 |  |  | GLAND | PASAR_4487 | 029505 | PSR029505 | CONSUMABLES | C | PD | 3000 | ERSA | OTHERS | GLAND, STUFFING BOX, P/N 24, MATERIAL: CAST IRON; FOR VERTICAL PUMP TYPE MTR-40510, SIZE 10R, SERIAL NO. 59274, MFR: CHAS. S. LEWIS & CO., INC., U.S.A. | GLAND, STUFFING BOX, P/N 24, MATERIAL: CAST IRON; FOR VERTICAL PUMP TYPE MTR-40510, SIZE 10R, SERIAL NO. 59274, MFR: CHAS. S. LEWIS & CO., INC., U.S.A. | PC | 24 | 0003000303 | LEWIS CHAS S & COMPANY INC | EX |  |  | WEIR PUMP AND VALVE SOLUTIONS, INC.
STP_005 | Data Enrichment | KIB | KIB |  | 2022-12-03 |  |  | GLAND | PASAR_4488 | 071834 | PSR071834 | CONSUMABLES | C | PD | 5920 | ERSA | OTHERS | GLAND,FC20,40MMX406MMDX460MMD,22-AGPUJ38-12 | GLAND,FC20,40MMX406MMDX460MMD,22-AGPUJ38-12 | SE |  |  |  | EX
STP_005 | Data Enrichment | ABG | ABG |  | 2022-12-03 |  |  | GLOVES | PASAR_4530 | 047250 | PSR047250 | CONSUMABLES | C | PD | 2920 | ERSA | OTHERS | GLOVES, RIGGER, COW GRAIN LEATHER, WINGED THUMB DESIGN, GATHERED ELASTIC STRIP AT THE BACK OF THE WRIST TO RESTRICT DIRT ENTERING, SIZE: LARGE, MFR. P/N 1030 -L, BLACKWOODS P/N 01721353; BRAND: PROSAFE | GLOVES, RIGGERS, COW GRAIN LEATHER, WINGED THUMB DESIGN, GATHERED ELASTIC STRIP AT THE BACK OF THE WRIST TO RESTRICT DIRT ENTERING, SIZE: LARGE, MFR. P/N 1030 -L, BLACKWOODS P/N 01721353; BRAND: PROSAFE | PR |  |  |  | EX |  |  | CHAMPION ENGINEERING & SALES PTY LTD
STP_005 | Data Enrichment | ABG | ABG |  | 2022-12-03 |  |  | GLOVES | PASAR_4531 | 047249 | PSR047249 | CONSUMABLES | C | PD | 2920 | ERSA | OTHERS | GLOVES, RIGGER, COW GRAIN LEATHER, WINGED THUMB DESIGN, GATHERED ELASTIC STRIP AT THE BACK OF THE WRIST TO RESTRICT DIRT ENTERING, SIZE: MEDIUM, MFR. P/N 1030 -M, BLACKWOODS P/N 05042887; BRAND: PROSAFE | GLOVES, RIGGERS, COW GRAIN LEATHER, WINGED THUMB DESIGN, GATHERED ELASTIC STRIP AT THE BACK OF THE WRIST TO RESTRICT DIRT ENTERING, SIZE: MEDIUM, MFR. P/N 1030 -M, BLACKWOODS P/N 05042887; BRAND: PROSAFE | PR |  |  |  | EX |  |  | J. BLACKWOOD & SON PTY LIMITED
STP_005 | Data Enrichment | ABG | ABG |  | 2022-12-03 |  |  | GLOVES | PASAR_4532 | 047248 | PSR047248 | CONSUMABLES | C | PD | 2920 | ERSA | OTHERS | GLOVES, RIGGERS, COW GRAIN LEATHER, WINGED THUMB DESIGN, GATHERED ELASTIC STRIP AT THE BACK OF THE WRIST TO RESTRICT DIRT ENTERING, SIZE: SMALL, MFR. P/N 1030 -S, BLACKWOODS P/N 03792945; BRAND: PROSAFE | GLOVES, RIGGERS, COW GRAIN LEATHER, WINGED THUMB DESIGN, GATHERED ELASTIC STRIP AT THE BACK OF THE WRIST TO RESTRICT DIRT ENTERING, SIZE: SMALL, MFR. P/N 1030 -S, BLACKWOODS P/N 03792945; BRAND: PROSAFE | PR |  |  |  | EX |  |  | J. BLACKWOOD & SON PTY LIMITED
STP_005 | Data Enrichment | spc | ABG |  | 2022-12-03 |  |  | GRAPHITE | PASAR_4534 | 031136 | PSR031136 | CONSUMABLES | C | PD | 4090 | ERSA | OTHERS | GRAPHITE, AXIAL SURFACE, P/N 1.2; FOR LUBRICATION OF SUPPORT ROLLERS AND RINGS; FOR STEAM DRYER, MFR: KUMERA CORPORATION TECHNOLOGY CENTER | GRAPHITE, AXIAL SURFACE, P/N 1.2; FOR LUBRICATION OF SUPPORT ROLLERS AND RINGS; FOR STEAM DRYER, MFR: KUMERA CORPORATION TECHNOLOGY CENTER | PC |  |  |  | EX |  |  | KUMERA CORPORATION
STP_005 | Data Enrichment | ABG | ABG |  | 2022-12-03 |  |  | GRAPHITE | PASAR_4535 | 231769 | PSR231769 | CONSUMABLES | A | PD | 5380 | HIBE | OTHERS | GRAPHITE, POWDER, CARBON CONTENT: AT LEAST 97%; BULK DENSITY:1.03 G/CC; HIGHLY MISCIBLE WITH WATER AT 30 DEG C, PACKED AT 200 KG/DRUM. | GRAPHITE, POWDER, CARBON CONTENT: AT LEAST 97%; BULK DENSITY:1.03 G/CC; HIGHLY MISCIBLE WITH WATER AT 30 DEG C, PACKED AT 200 KG/DRUM. | KG |  |  |  | EX |  |  | MARUBENI METALS CORPORATION
STP_005 | Data Enrichment | spc | ABG |  | 2022-12-03 |  |  | GRAPHITE | PASAR_4536 | 031137 | PSR031137 | CONSUMABLES | C | PD | 5920 | ERSA | OTHERS | GRAPHITE, RIDING RING SURFACE, P/N 1.3; SPEED REDUCER, FOR STEAM DRYER LUBRICATION OF SUPPORT ROLLERS AND RINGS; MFR: KUMERA CORPORATION TECHNOLOGY CENTER | GRAPHITE, RIDING RING SURFACE, P/N 1.3; SPEED REDUCER, FOR STEAM DRYER LUBRICATION OF SUPPORT ROLLERS AND RINGS; MFR: KUMERA CORPORATION TECHNOLOGY CENTER | PC |  |  |  | EX |  |  | KUMERA CORPORATION
STP_005 | Data Enrichment | MKV | MKV |  | 2022-12-03 |  |  | GRATE | PASAR_4539 | 031435 | PSR031435 | CONSUMABLES | B | PD | 5800 | ERSA | OTHERS | GRATE, INNER, P/N M4533-9F, MATERIAL: CrMo ALLOY STEEL, SPARE CODE: C0604.3.9, DRAWING NO: CN0536-NP-M-(BM-0604-MP-01)-01; FOR SAG MILL LINER | GRATE, INNER, P/N M4533-9F, MATERIAL: CrMo ALLOY STEEL, SPARE CODE: C0604.3.9, DRAWING NO: CN0536-NP-M-(BM-0604-MP-01)-01; FOR SAG MILL LINER | PC |  |  |  | EX
STP_005 | Data Enrichment | NEN | NEN |  | 2022-12-03 |  |  | GRAVEL | PASAR_4567 | 015725 | PSR015725 | CONSUMABLES | C | PD | 6120 | ERSA | OTHERS | GRAVEL, CRUSHED, 1 AVERAGE DIAMETER | GRAVEL, CRUSHED, 1 AVERAGE DIAMETER | M3 |  |  |  | EX
STP_005 | Data Enrichment | NEN | NEN |  | 2022-12-03 |  |  | GRAVEL | PASAR_4568 | 341648 | PSR341648 | CONSUMABLES | C | PD | 6120 | ERSA | OTHERS | GRAVEL, CRUSHED, 1/2 AVERAGE DIAMETER | GRAVEL, CRUSHED, 1/2 AVERAGE DIAMETER | M3 |  |  |  | EX |  |  | ROLANDO M. VILLASENCIO CONSTRUCTION & GENERAL SERVICES
STP_005 | Data Enrichment | NEN | NEN |  | 2022-12-03 |  |  | GRAVEL | PASAR_4569 | 017672 | PSR017672 | CONSUMABLES | C | PD | 6120 | ERSA | OTHERS | GRAVEL, CRUSHED, 2 AVERAGE DIAMETER | GRAVEL, CRUSHED, 2 AVERAGE DIAMETER | M3 |  |  |  | EX |  |  | ORMOC LIBERTY MARKETING, INC.
STP_005 | Data Enrichment | NEN | NEN |  | 2022-12-03 |  |  | GRAVEL | PASAR_4570 | 263078 | PSR263078 | CONSUMABLES | C | PD | 6120 | ERSA | OTHERS | GRAVEL, CRUSHED, 3/4 AVERAGE DIAMETER | GRAVEL, CRUSHED, 3/4 AVERAGE DIAMETER | M3 |  |  |  | EX |  |  | ORMOC LIBERTY MARKETING, INC.
STP_005 | Data Enrichment | NEN | NEN |  | 2022-12-03 |  |  | GREASE | PASAR_4571 | 055665 | PSR055665 | CONSUMABLES | C | PD | 2800 | ERSA | OTHERS | PSRLT-10.59-MN-GREASE, ALVANIA, P/N 5322 734 00021, FOR ZETIUM XRF; MFR: DKSH PHILIPPINES INC. | GREASE, ALVANIA, P/N 5322 734 00021, FOR ZETIUM XRF; MFR: DKSH PHILIPPINES INC. | PC |  |  |  | EX
STP_005 | Data Enrichment | NEN | NEN |  | 2022-12-03 |  |  | GREASE | PASAR_4572 | 055666 | PSR055666 | CONSUMABLES | C | PD | 2800 | ERSA | OTHERS | GREASE, APIEZON, P/N 5322 390 20145, FOR ZETIUM XRF; MFR: DKSH PHILIPPINES INC. | GREASE, APIEZON, P/N 5322 390 20145, FOR ZETIUM XRF; MFR: DKSH PHILIPPINES INC. | PC |  |  |  | EX
STP_005 | Data Enrichment | NEN | NEN |  | 2022-12-03 |  |  | GREASE | PASAR_4573 | 019427 | PSR019427 | CONSUMABLES | B | V1 | 2800 | ERSA | OTHERS | GREASE, GADUS S2 OG 80, PACKING: 18 KG / PAIL, BRAND: SHELL OR EQUIVALENT | GREASE, GADUS S2 OG 80, PACKING: 18 KG / PAIL, BRAND: SHELL OR EQUIVALENT | KG |  |  |  | HB |  |  | PILIPINAS SHELL PETROLEUM CORPORATION
STP_005 | Data Enrichment | NEN | NEN |  | 2022-12-03 |  |  | GREASE | PASAR_4574 | 060819 | PSR060819 | CONSUMABLES | A | PD | 2800 | ERSA | OTHERS | GREASE, LITHIUM SOAP, PREMIUM 2, GRADE: NLGI NO.2, COLOR: YELLOW, MULTIPURPOSE, SMOOTH APPEARANCE,UNIFORM TEXTURE, 16 KG/PAIL, PETRON PETROGREASE | GREASE, LITHIUM SOAP, PREMIUM 2, GRADE: NLGI NO.2, COLOR: YELLOW, MULTIPURPOSE, SMOOTH APPEARANCE,UNIFORM TEXTURE, 16 KG/PAIL, PETRON PETROGREASE | KG |  |  |  | EX
STP_005 | Data Enrichment | NEN | NEN |  | 2022-12-03 |  |  | GREASE | PASAR_4575 | 038620 | PSR038620 | CONSUMABLES | C | PD | 2800 | ERSA | OTHERS | GREASE, P/N 24298100; FOR VPSA4 INSTRUMENT AIR COMPRESSOR MODEL: DSP-55ATR6N, MFG.NO. U1199001, MFR: HITACHI | GREASE, P/N 24298100; FOR VPSA4 INSTRUMENT AIR COMPRESSOR MODEL: DSP-55ATR6N, MFG.NO. U1199001, MFR: HITACHI | PC | 24298100 | 0003000004 | HITACHI | EX
STP_005 | Data Enrichment | NEN | NEN |  | 2022-12-03 |  |  | GREASE | PASAR_4576 | 038646 | PSR038646 | CONSUMABLES | C | PD | 2800 | ERSA | OTHERS | GREASE, RMS, P/N 59031350, FOR VPSA4 INSTRUMENT AIR COMPRESSOR MODEL: DSP-55ATR6N, MFG.NO. U1199001, MFR: HITACHI | GREASE, RMS, P/N 59031350, FOR VPSA4 INSTRUMENT AIR COMPRESSOR MODEL: DSP-55ATR6N, MFG.NO. U1199001, MFR: HITACHI | PC | P/N: 59031350, MFG. NO.: U1199001 | 0003000004 | HITACHI | EX |  |  | MESCO, INC.
STP_005 | Data Enrichment | NEN | NEN |  | 2022-12-03 |  |  | GRID | PASAR_4577 | 032114 | PSR032114 | CONSUMABLES | C | PD | 5920 | ERSA | OTHERS | GRID SET, FILTER PLATE, MATERIAL: PP, SPARE CODE: A0509.1.6, FOR OUTOTEC VULCANIZATION FILTER PRESS | GRID SET, FILTER PLATE, MATERIAL: PP, SPARE CODE: A0509.1.6, FOR OUTOTEC VULCANIZATION FILTER PRESS | PC |  |  |  | EX
STP_005 | Data Enrichment | KIB | KIB |  | 2022-12-03 |  |  | GROUT | PASAR_4584 | 673232 | PSR673232 | CONSUMABLES | C | PD | 1520 | ERSA | OTHERS | GROUT, CEMENTITIOUS, NON-SHRINK, SELF-LEVELING, PRE-MIXED, GREY POWDER, BULK DENSITY: ~1.47 kg/litre, 25 kg/BAG, SIKA GROUT 212. | GROUT, CEMENTITIOUS, NON-SHRINK, SELF-LEVELING, PRE-MIXED, GREY POWDER, BULK DENSITY: ~1.47 kg/litre, 25 kg/BAG, SIKA GROUT 212. | BG |  |  |  | EX |  |  | JVRA INDUSTRIAL SALES AND SERVICES
STP_005 | Data Enrichment | KIB | KIB |  | 2022-12-03 |  |  | GROUT | PASAR_4585 | 007625 | PSR007625 | CONSUMABLES | C | PD | 1520 | ERSA | OTHERS | GROUT, EPOXY RESIN-BASED, PACKAGING AND YIELD: 216.6 LB UNIT (98.2 KG) (1.7 FT3[0.05 M3]), 22.0 LB (10.0 KG) PAIL PART A, 6.6 LB (3.0 KG) BOTTLE PART B, 4 X 47 LB (21.3 KG) BAGS PART C, MASTERFLOW® 648, THREE COMPONENTS: RESIN | GROUT, EPOXY RESIN-BASED, PACKAGING AND YIELD: 216.6 LB UNIT (98.2 KG) (1.7 FT3[0.05 M3]), 22.0 LB (10.0 KG) PAIL PART A, 6.6 LB (3.0 KG) BOTTLE PART B, 4 X 47 LB (21.3 KG) BAGS PART C, MASTERFLOW® 648, THREE COMPONENTS: RESIN, HARDENER, AGGREGATE, ALL COMPONENTS PACKAGED SEPARATELY | SE |  |  |  | EX |  |  | JVRA INDUSTRIAL SALES AND SERVICES
STP_005 | Data Enrichment | KIB | KIB |  | 2022-12-03 |  |  | GROUT | PASAR_4586 | 618473 | PSR618473 | CONSUMABLES | C | PD | 1520 | ERSA | OTHERS | GROUT, TILE, CERAMIC, COLOR: BLUE | GROUT, TILE, CERAMIC, COLOR: BLUE | KG |  |  |  | EX
STP_005 | Data Enrichment | KIB | KIB |  | 2022-12-03 |  |  | GROUT | PASAR_4587 | 586009 | PSR586009 | CONSUMABLES | C | PD | 1520 | ERSA | OTHERS | GROUT, TILE, CERAMIC, COLOR: LIGHT GRAY | GROUT, TILE, CERAMIC, COLOR: LIGHT GRAY | KG |  |  |  | EX |  |  | ORMOC MACMERCURY HARDWARE AND ALLIED SERVICES, INC.
STP_005 | Data Enrichment | KIB | KIB |  | 2022-12-03 |  |  | GROUT | PASAR_4588 | 589479 | PSR589479 | CONSUMABLES | C | V1 | 1520 | ERSA | OTHERS | GROUT, TILE, CERAMIC, COLOR: WHITE | GROUT, TILE, CERAMIC, COLOR: WHITE | KG |  |  |  | HB |  |  | HOMEOPTIONS INC
STP_005 | Data Enrichment | RYM | RYM |  | 2022-12-03 |  |  | GAUGE | PASAR_4589 | 030151 | PSR030151 | CONSUMABLES | C | PD | 5920 | ERSA | OTHERS | GUAGE, PRESSURE, YJP-100, RANGE: 0 - 1.6 MPA, FACE DIAMETER: 111 MM, LOWER MOUNT CONNECTION, 20 MM DIAMETER, MATERIAL: STAINLESS STEEL, SPARE CODE: A0303.7.7, W/ HIGH PRESSURE VALVE, P/N AJ13W-160P-15, DIMENSION: 14 - M20 X 1.5, | GUAGE, PRESSURE, YJP-100, RANGE: 0 - 1.6 MPA, FACE DIAMETER: 111 MM, LOWER MOUNT CONNECTION, 20 MM DIAMETER, MATERIAL: STAINLESS STEEL, SPARE CODE: A0303.7.7, W/ HIGH PRESSURE VALVE, P/N AJ13W-160P-15, DIMENSION: 14 - M20 X 1.5, MATERIAL: SUS304 (3 PIECES); BEND PIPE, M20, I.D. 8.5 MM, PIPE DIA. 14 MM, MATERIAL: STEEL (3 PIECES); FOR NERIN FSF FUEL OIL BURNER Q:250 l/h, MFR: TIALI CONTROLLER MANUFACTURING CO. LTD | PC |  |  |  | EX
STP_005 | Data Enrichment | spc | ABG |  | 2022-12-03 |  |  | GUARD | PASAR_4590 | 947460 | PSR947460 | CONSUMABLES | B | PD | 5920 | ERSA | OTHERS | GUARD, BOTTOM BRACKET, ACTUATOR MOUNTING, P36117E-00, FOR CONCENTRATE PNEUMATIC CONVEYING DOME VALVE 250MM, FOR PC-0302-DC-01~02, MFR: SCHENCK PROCESS | GUARD, BOTTOM BRACKET, ACTUATOR MOUNTING, P36117E-00, FOR CONCENTRATE PNEUMATIC CONVEYING DOME VALVE 250MM, FOR PC-0302-DC-01~02, MFR: SCHENCK PROCESS | PC |  |  |  | EX
STP_005 | Data Enrichment | spc | ABG |  | 2022-12-03 |  |  | GUARD | PASAR_4591 | 947457 | PSR947457 | CONSUMABLES | B | PD | 5920 | ERSA | OTHERS | GUARD, BRACKET, ACTUATOR MOUNTING, P32035D-01, FOR CONCENTRATE PNEUMATIC CONVEYING DOME VALVE 250MM, FOR PC-0302-DC-01~02, MFR: SCHENCK PROCESS | GUARD, BRACKET, ACTUATOR MOUNTING, P32035D-01, FOR CONCENTRATE PNEUMATIC CONVEYING DOME VALVE 250MM, FOR PC-0302-DC-01~02, MFR: SCHENCK PROCESS | PC |  |  |  | EX
STP_005 | Data Enrichment | spc | ABG |  | 2022-12-03 |  |  | GUARD | PASAR_4592 | 947458 | PSR947458 | CONSUMABLES | B | PD | 5920 | ERSA | OTHERS | GUARD, BRACKET, ACTUATOR MOUNTING, P32035D-02, FOR CONCENTRATE PNEUMATIC CONVEYING DOME VALVE 250MM, FOR PC-0302-DC-01~02, MFR: SCHENCK PROCESS | GUARD, BRACKET, ACTUATOR MOUNTING, P32035D-02, FOR CONCENTRATE PNEUMATIC CONVEYING DOME VALVE 250MM, FOR PC-0302-DC-01~02, MFR: SCHENCK PROCESS | PC |  |  |  | EX
STP_005 | Data Enrichment | spc | ABG |  | 2022-12-03 |  |  | GUARD | PASAR_4593 | 947459 | PSR947459 | CONSUMABLES | B | PD | 5920 | ERSA | OTHERS | GUARD, BRACKET, ACTUATOR MOUNTING, P32035D-03, FOR CONCENTRATE PNEUMATIC CONVEYING DOME VALVE 250MM,FOR PC-0302-DC-01~02, MFR: SCHENCK PROCESS | GUARD, BRACKET, ACTUATOR MOUNTING, P32035D-03, FOR CONCENTRATE PNEUMATIC CONVEYING DOME VALVE 250MM,FOR PC-0302-DC-01~02, MFR: SCHENCK PROCESS | PC |  |  |  | EX
STP_005 | Data Enrichment | ABG | ABG |  | 2022-12-03 |  |  | GUARD | PASAR_4594 | 039874 | PSR039874 | CONSUMABLES | C | PD | 3020 | ERSA | OTHERS | GUARD, BUFFLE, P/N F263400, PISTON SIZE: 11; FOR AIR COMPRESSOR, CLASSIFICATION: 9F, MODEL: WN112SF, STROKE: 9, LUBRICATION-FREE, SINGLE STAGE, MFR: ISHIKAWAJIMA-HARIMA HEAVY INDUSTRIES CO., LTD., JAPAN | GUARD, BUFFLE, P/N F263400, PISTON SIZE: 11; FOR AIR COMPRESSOR, CLASSIFICATION: 9F, MODEL: WN112SF, STROKE: 9, LUBRICATION-FREE, SINGLE STAGE, MFR: ISHIKAWAJIMA-HARIMA HEAVY INDUSTRIES CO., LTD., JAPAN | PC |  |  |  | EX
STP_005 | Data Enrichment | ABG | ABG |  | 2022-12-03 |  |  | GUARD | PASAR_4595 | 947438 | PSR947438 | CONSUMABLES | B | PD | 5920 | ERSA | OTHERS | GUARD, CYLINDER, P21777B-00, FOR CONCENTRATE PNEUMATIC CONVEYING DOME VALVE 300MM;, FOR PC-0302-DC-01~02, MFR: SCHENCK PROCESS | GUARD, CYLINDER, P21777B-00, FOR CONCENTRATE PNEUMATIC CONVEYING DOME VALVE 300MM;, FOR PC-0302-DC-01~02, MFR: SCHENCK PROCESS | PC |  |  |  | EX
STP_005 | Data Enrichment | ABG | ABG |  | 2022-12-03 |  |  | GUARD | PASAR_4596 | 039421 | PSR039421 | CONSUMABLES | C | PD | 5700 | ERSA | OTHERS | GUARD, DRIVE CHAIN, MATERIAL: Q235B, SPARE CODE: A0308.3.9; POSITION NO.:11, DRAWING NO.: CN0536SD0308DC1-13/14/15; FOR CHAIN CONVEYOR, MFR: TAIXING ELECTROTASTIC PRECIPITATION EQUIPMENT FACTORY CO., LTD | GUARD, DRIVE CHAIN, MATERIAL: Q235B, SPARE CODE: A0308.3.9; POSITION NO.:11, DRAWING NO.: CN0536SD0308DC1-13/14/15; FOR CHAIN CONVEYOR, MFR: TAIXING ELECTROTASTIC PRECIPITATION EQUIPMENT FACTORY CO., LTD | PC |  |  |  | EX
STP_005 | Data Enrichment | ABG | ABG |  | 2022-12-03 |  |  | GUARD | PASAR_4597 | 945831 | PSR945831 | CRITICAL | B | PD | 3020 | ERSA | OTHERS | GUARD, VALVE, P/N HT.HY74-41-02, MATERIAL: 20Cr13, POSITION NO. 2, FOR 1ST STAGE SUCTION VALVE ASSEMBLY, FOR NITROGEN COMPRESSOR MODEL ZW-17 Y547CK, REFERENCE DRAWING NO.: HT.HY74-41-00, MFR: HANG ZHOU HANGYANG COMPRESSOR CO., LTD | GUARD, VALVE, P/N HT.HY74-41-02, MATERIAL: 20Cr13, POSITION NO. 2, FOR 1ST STAGE SUCTION VALVE ASSEMBLY, FOR NITROGEN COMPRESSOR MODEL ZW-17 Y547CK, REFERENCE DRAWING NO.: HT.HY74-41-00, MFR: HANG ZHOU HANGYANG COMPRESSOR CO., LTD | PC |  |  |  | EX |  |  | POWER KEY ENTERPRISE LIMITED
STP_005 | Data Enrichment | ABG | ABG |  | 2022-12-03 |  |  | GUARD | PASAR_4598 | 945837 | PSR945837 | CRITICAL | B | PD | 3020 | ERSA | OTHERS | GUARD, VALVE, P/N HT.HY74-42-02, MATERIAL: 20Cr13, POSITION NO. 2, FOR 2ND STAGE SUCTION VALVE ASSEMBLY, FOR NITROGEN COMPRESSOR MODEL ZW-17 Y547CK, REFERENCE DRAWING NO.: HT.HY74-42-00, MFR: HANG ZHOU HANGYANG COMPRESSOR CO., LTD | GUARD, VALVE, P/N HT.HY74-42-02, MATERIAL: 20Cr13, POSITION NO. 2, FOR 2ND STAGE SUCTION VALVE ASSEMBLY, FOR NITROGEN COMPRESSOR MODEL ZW-17 Y547CK, REFERENCE DRAWING NO.: HT.HY74-42-00, MFR: HANG ZHOU HANGYANG COMPRESSOR CO., LTD | PC |  |  |  | EX |  |  | POWER KEY ENTERPRISE LIMITED
STP_005 | Data Enrichment | ABG | ABG |  | 2022-12-03 |  |  | GUARD | PASAR_4599 | 945843 | PSR945843 | CRITICAL | B | PD | 3020 | ERSA | OTHERS | GUARD, VALVE, P/N HT.HY74-51-02, MATERIAL: 20Cr13, POSITION NO. 2, FOR 1ST STAGE DISCHARGE VALVE ASSEMBLY, FOR NITROGEN COMPRESSOR MODEL ZW-17 Y547CK, REFERENCE DRAWING NO.: HT.HY74-51-00, MFR: HANG ZHOU HANGYANG COMPRESSOR CO., LTD | GUARD, VALVE, P/N HT.HY74-51-02, MATERIAL: 20Cr13, POSITION NO. 2, FOR 1ST STAGE DISCHARGE VALVE ASSEMBLY, FOR NITROGEN COMPRESSOR MODEL ZW-17 Y547CK, REFERENCE DRAWING NO.: HT.HY74-51-00, MFR: HANG ZHOU HANGYANG COMPRESSOR CO., LTD | PC |  |  |  | EX |  |  | POWER KEY ENTERPRISE LIMITED
STP_005 | Data Enrichment | ABG | ABG |  | 2022-12-03 |  |  | GUARD | PASAR_4600 | 945846 | PSR945846 | CRITICAL | B | PD | 3020 | ERSA | OTHERS | GUARD, VALVE, P/N HT.HY74-52-02, MATERIAL: 20Cr13, POSITION NO. 2, FOR 2ND STAGE DISCHARGE VALVE ASSEMBLY, FOR NITROGEN COMPRESSOR MODEL ZW-17 Y547CK, REFERENCE DRAWING NO.: HT.HY74-52-00, MFR: HANG ZHOU HANGYANG COMPRESSOR CO., LTD | GUARD, VALVE, P/N HT.HY74-52-02, MATERIAL: 20Cr13, POSITION NO. 2, FOR 2ND STAGE DISCHARGE VALVE ASSEMBLY, FOR NITROGEN COMPRESSOR MODEL ZW-17 Y547CK, REFERENCE DRAWING NO.: HT.HY74-52-00, MFR: HANG ZHOU HANGYANG COMPRESSOR CO., LTD | PC |  |  |  | EX |  |  | POWER KEY ENTERPRISE LIMITED
STP_005 | Data Enrichment | ABG | ABG |  | 2022-12-03 |  |  | GUARD | PASAR_4601 | 948671 | PSR948671 | CRITICAL | B | PD | 3020 | ERSA | OTHERS | GUARD, VALVE, P/N VALGUAGL119C3U-10168, MATERIAL: SCS13, FOR 2ND STAGE SUCTION VALVE OF NITROGEN COMPRESSOR, TYPE: YD2-220G-OL, ORDER NO: TH-16-2199, DWG NO.: UM401821, MFR: KAJI TECH. CORPORATION | GUARD, VALVE, P/N VALGUAGL119C3U-10168, MATERIAL: SCS13, FOR 2ND STAGE SUCTION VALVE OF NITROGEN COMPRESSOR, TYPE: YD2-220G-OL, ORDER NO: TH-16-2199, DWG NO.: UM401821, MFR: KAJI TECH. CORPORATION | PC |  |  |  | EX
STP_005 | Data Enrichment | ABG | ABG |  | 2022-12-03 |  |  | GUARD | PASAR_4602 | 948662 | PSR948662 | CRITICAL | A | PD | 3020 | ERSA | OTHERS | GUARD, VALVE, P/N VALGUAGL197S2U-9534, MATERIAL: SUS420J2, FOR 1ST STAGE SUCTION VALVE OF NITROGEN COMPRESSOR, TYPE: YD2-220G-OL, ORDER NO: TH-16-2199, DWG NO.: UM311212, MFR: KAJI TECH. CORPORATION | GUARD, VALVE, P/N VALGUAGL197S2U-9534, MATERIAL: SUS420J2, FOR 1ST STAGE SUCTION VALVE OF NITROGEN COMPRESSOR, TYPE: YD2-220G-OL, ORDER NO: TH-16-2199, DWG NO.: UM311212, MFR: KAJI TECH. CORPORATION | PC |  |  |  | EX
STP_005 | Data Enrichment | ABG | ABG |  | 2022-12-03 |  |  | GUARD | PASAR_4603 | 948679 | PSR948679 | CRITICAL | B | PD | 3020 | ERSA | OTHERS | GUARD, VALVE, P/N VALGUAGL197S2U-9535, MATERIAL: SUS420J2, FOR 1ST STAGE DISCHARGE VALVE OF NITROGEN COMPRESSOR, TYPE: YD2-220G-OL, ORDER NO: TH-16-2199, DWG NO.: UM311213, MFR: KAJI TECH. CORPORATION | GUARD, VALVE, P/N VALGUAGL197S2U-9535, MATERIAL: SUS420J2, FOR 1ST STAGE DISCHARGE VALVE OF NITROGEN COMPRESSOR, TYPE: YD2-220G-OL, ORDER NO: TH-16-2199, DWG NO.: UM311213, MFR: KAJI TECH. CORPORATION | PC |  |  |  | EX
STP_005 | Data Enrichment | ABG | ABG |  | 2022-12-03 |  |  | GUARD | PASAR_4604 | 306912 | PSR306912 | CONSUMABLES | C | PD | 5920 | ERSA | OTHERS | GUARD,DISCHARGE VALVE,AIR COMP.WN112SF | GUARD,DISCHARGE VALVE,AIR COMP.WN112SF | PC |  |  |  | EX
STP_005 | Data Enrichment | KIB | KIB |  | 2022-12-03 |  |  | HAMMER | PASAR_4610 | 045351 | PSR045351 | CRITICAL | B | PD | 5920 | ZCAP | ROTABLE | HAMMER ASSEMBLY, FOR JOUSIVASARA SPRING HAMMER MODEL FW 2000, WITH MOTOR, REFERENCE SPARE PARTS DWG. NO. 6140841; MFR: FOSTER WHEELER | HAMMER ASSEMBLY, FOR JOUSIVASARA SPRING HAMMER MODEL FW 2000, WITH MOTOR, REFERENCE SPARE PARTS DWG. NO. 6140841; MFR: FOSTER WHEELER | AY |  |  |  | EX |  |  | AMEC FOSTER WHEELER ENERGIA OY
STP_005 | Data Enrichment | KIB | KIB |  | 2022-12-03 |  |  | HAMMER | PASAR_4611 | 041762 | PSR041762 | CRITICAL | B | ND | 5920 | ZCAP | ROTABLE | HAMMER ASSEMBLY, SPRING, MODEL: TC-3-III, MFR: BEIJING BOONHUAYUE TECHNOLOGY DEVELOPMENT CO. LTD. | HAMMER ASSEMBLY, SPRING, MODEL: TC-3-III, MFR: BEIJING BOONHUAYUE TECHNOLOGY DEVELOPMENT CO. LTD. | AY |  |  |  | EX
STP_005 | Data Enrichment | KIB | KIB |  | 2022-12-03 |  |  | HAMMER | PASAR_4612 | 035389 | PSR035389 | CONSUMABLES | B | PD | 4010 | ERSA | OTHERS | HAMMER, ANODE RAPPING, P/N 1, δ: 60, LENGTH: 285 mm, WITH SLEEVE, O.D. 24 mm, I.D. 16 mm, LENGTH: 46 mm, MATERIAL: 45#, SPARE CODE: C0305.1.22 (OLD SPARE CODE: C0305.1.6), DRAWING NO.: CN0536SD0305DC1-24 (OLD DRAWING NO: | HAMMER, ANODE RAPPING, P/N 1, δ: 60, LENGTH: 285 mm, WITH SLEEVE, O.D. 24 mm, I.D. 16 mm, LENGTH: 46 mm, MATERIAL: 45#, SPARE CODE: C0305.1.22 (OLD SPARE CODE: C0305.1.6), DRAWING NO.: CN0536SD0305DC1-24 (OLD DRAWING NO: CN0536SD0305DC1-007); FOR TAIXING ELECTROSTATIC PRECIPITATION EQUIPMENT FACTORY | SE |  |  |  | EX
STP_005 | Data Enrichment | KIB | KIB |  | 2022-12-03 |  |  | HAMMER | PASAR_4613 | 030015 | PSR030015 | CONSUMABLES | B | PD | 4010 | ERSA | OTHERS | HAMMER, CATHODE RAPPING, P/N 1, δ: 40, LENGTH: 270 mm, WITH SLEEVE, O.D. 30 mm, I.D. 21 mm, LENGTH: 68 mm, MATERIAL: 45#, SPARE CODE: C0305.1.21 (OLD SPARE CODE: C0305.1.6), DRAWING NO.: CN0536SD0305DC1-19 (OLD DRAWING NO: | HAMMER, CATHODE RAPPING, P/N 1, δ: 40, LENGTH: 270 mm, WITH SLEEVE, O.D. 30 mm, I.D. 21 mm, LENGTH: 68 mm, MATERIAL: 45#, SPARE CODE: C0305.1.21 (OLD SPARE CODE: C0305.1.6), DRAWING NO.: CN0536SD0305DC1-19 (OLD DRAWING NO: CN0536SD0305DC1-007); FOR TAIXING ELECTROSTATIC PRECIPITATION EQUIPMENT FACTORY | SE |  |  |  | EX
STP_005 | Data Enrichment | KIB | KIB |  | 2022-12-03 |  |  | HAMMER | PASAR_4614 | 170327 | PSR170327 | CONSUMABLES | C | V1 | 4010 | ERSA | OTHERS | HAMMER, CHIPPING, PNEUMATIC, AIR PRESSURE: 6 Kgf/cm2 (85 PSIG), BLOWS PER MINUTE: 2.500 B/MIN., CHISEL SHANK: 12.7 MM, OVERALL LENGTH: 630 MM, WEIGHT: 4.1 Kgf (9.0 LBS), BRAND/MODEL: SUPER KELEN S-250, MAKER: NITTO KOHKI CO., LTD., JAPA | HAMMER, CHIPPING, PNEUMATIC, AIR PRESSURE: 6 Kgf/cm2 (85 PSIG), BLOWS PER MINUTE: 2.500 B/MIN., CHISEL SHANK: 12.7 MM, OVERALL LENGTH: 630 MM, WEIGHT: 4.1 Kgf (9.0 LBS), BRAND/MODEL: SUPER KELEN S-250, MAKER: NITTO KOHKI CO., LTD., JAPA | UT |  |  |  | HB | NITTO KOHKI CO., LTD., JAPA | MODEL: SUPER KELEN S-250 | FUJI TRADING CO., LTD.
STP_005 | Data Enrichment | KIB | KIB |  | 2022-12-03 |  |  | HAMMER | PASAR_4615 | 256208 | PSR256208 | CONSUMABLES | C | PD | 4010 | ERSA | OTHERS | HAMMER, CURVED CLAW, HEAD WEIGHT: 13 oz., OVERALL LENGTH: 12 LONG, SMOOTH STRIKING FACE, WITH FORGED STEEL HEAD AND REPLACEABLE WOODEN HANDLE | HAMMER, CURVED CLAW, HEAD WEIGHT: 13 oz., OVERALL LENGTH: 12 LONG, SMOOTH STRIKING FACE, WITH FORGED STEEL HEAD AND REPLACEABLE WOODEN HANDLE | PC |  |  |  | EX |  |  | RHEVLAN ENTERPRISES
STP_005 | Data Enrichment | KIB | KIB |  | 2022-12-03 |  |  | HAMMER | PASAR_4616 | 041189 | PSR041189 | CONSUMABLES | B | PD | 4010 | ERSA | OTHERS | HAMMER, RAPPING, STANDARD: KDZD01-02, SPARE CODE: A0304.1.13, POSITION NO.: 13; FOR SPRING HAMMERING DEVICE; MFR: BEIJING BOONHUAYUE TECHNOLOGY DEVELOPMENT CO.,LTD | HAMMER, RAPPING, STANDARD: KDZD01-02, SPARE CODE: A0304.1.13, POSITION NO.: 13; FOR SPRING HAMMERING DEVICE; MFR: BEIJING BOONHUAYUE TECHNOLOGY DEVELOPMENT CO.,LTD | PC |  |  |  | EX
STP_005 | Data Enrichment | KIB | KIB |  | 2022-12-03 |  |  | HAMMER | PASAR_4617 | 040862 | PSR040862 | CONSUMABLES | B | PD | 4010 | ERSA | OTHERS | HAMMER, SLEDGE, MATERIAL: 45, SPARE CODE: C0308.1.22, POSITION NO.: 1, DRAWING NO.: CN0536DD0310DC1-27; FOR DISCHARGE ELECTRODE RAPPER, CF ELECTROSTATIC PRECIPITATOR, MFR: TAIXING ELECTROTASTIC PRECIPITATION EQUIPMENT FACTORY CO., LTD | HAMMER, SLEDGE, MATERIAL: 45, SPARE CODE: C0308.1.22, POSITION NO.: 1, DRAWING NO.: CN0536DD0310DC1-27; FOR DISCHARGE ELECTRODE RAPPER, CF ELECTROSTATIC PRECIPITATOR, MFR: TAIXING ELECTROTASTIC PRECIPITATION EQUIPMENT FACTORY CO., LTD | PC |  |  |  | EX
STP_005 | Data Enrichment | KIB | KIB |  | 2022-12-03 |  |  | HAMMER | PASAR_4618 | 022491 | PSR022491 | CONSUMABLES | C | PD | 4010 | ERSA | OTHERS | HAMMER, SLEDGE, P/N 22024, HEAD WEIGHT: 20 LBS., HANDLE LENGTH: 24” (BASH), FACE HARDNESS: 46 HRC, BRAND: WILTON | HAMMER, SLEDGE, P/N 22024, HEAD WEIGHT: 20 LBS., HANDLE LENGTH: 24” (BASH), FACE HARDNESS: 46 HRC, BRAND: WILTON | PC |  |  |  | EX |  |  | NATIONWARE MARKETING SERVICES, INC.
STP_005 | Data Enrichment | KIB | KIB |  | 2022-12-03 |  |  | HAMMER | PASAR_4619 | 029380 | PSR029380 | CRITICAL | B | PD | 4010 | ERSA | OTHERS | HAMMER, SPARE CODE: C0604.3.116; FOR RECOILLESS HAMMER EQUIPMENT | HAMMER, SPARE CODE: C0604.3.116; FOR RECOILLESS HAMMER EQUIPMENT | PC |  |  |  | EX
STP_005 | Data Enrichment | ABG | ABG |  | 2022-12-03 |  |  | HANDLE | PASAR_4621 | 100487 | PSR100487 | CONSUMABLES | C | V1 | 4090 | ERSA | OTHERS | HANDLE, MOP HEAD, WOOD, SPRING-HEAD WITH CLAMP | HANDLE, MOP HEAD, WOOD, SPRING-HEAD WITH CLAMP | PC |  |  |  | HB |  |  | GGC SERVICES INC.
STP_005 | Data Enrichment | ABG | ABG |  | 2022-12-03 |  |  | HANDLE | PASAR_4622 | 030307 | PSR030307 | CONSUMABLES | B | PD | 4090 | ERSA | OTHERS | HANDLE, P/N GZG110-4, O.D. 400 mm, I.D. 27 mm, MATERIAL: STEEL, SPARE CODE: A0604.7.2, DRAWING NO.: CN0536DD0604MP1-6; FOR BLOCK TYPE VIBRATING FEEDER, GZG110-4Z; MFR: NANCHANG MINING MACHINERY CO. | HANDLE, P/N GZG110-4, O.D. 400 mm, I.D. 27 mm, MATERIAL: STEEL, SPARE CODE: A0604.7.2, DRAWING NO.: CN0536DD0604MP1-6; FOR BLOCK TYPE VIBRATING FEEDER, GZG110-4Z; MFR: NANCHANG MINING MACHINERY CO. | PC |  |  |  | EX
STP_005 | Data Enrichment | ABG | ABG |  | 2022-12-03 |  |  | HANDLE | PASAR_4623 | 032523 | PSR032523 | CONSUMABLES | C | PD | 4090 | ERSA | OTHERS | HANDLE, PRESSURE BAR, HF3X150, CONNECTION DIA. 27 MM, SPARE CODE: A0612.1.22; FOR FULLY SEALED CRUSHED SAMPLING MACHINE, SLAG FLOTATION, MFR: NANCHANG JIANFENG MINING MACHINERY CO. LTD. | HANDLE, PRESSURE BAR, HF3X150, CONNECTION DIA. 27 MM, SPARE CODE: A0612.1.22; FOR FULLY SEALED CRUSHED SAMPLING MACHINE, SLAG FLOTATION, MFR: NANCHANG JIANFENG MINING MACHINERY CO. LTD. | SE |  |  |  | EX
STP_005 | Data Enrichment | ABG | ABG |  | 2022-12-03 |  |  | HANDLE | PASAR_4624 | 056448 | PSR056448 | CONSUMABLES | B | PD | 4090 | ERSA | OTHERS | HANDLE, PRESSURE, P/N B0507794, FOR MERCURY ANALYZER FIMS | HANDLE, PRESSURE, P/N B0507794, FOR MERCURY ANALYZER FIMS | SE |  |  |  | EX
STP_005 | Data Enrichment | ABG | ABG |  | 2022-12-03 |  |  | HANDLE | PASAR_4625 | 545335 | PSR545335 | CONSUMABLES | C | PD | 4090 | ERSA | OTHERS | HANDLE, SHOWER VALVE, P/N 940-510A, METAL, POLISHED CHROME, BRAND: PRICE PFISTER VERVE™ | HANDLE, SHOWER VALVE, P/N 940-510A, METAL, POLISHED CHROME, BRAND: PRICE PFISTER VERVE™ | PC |  |  |  | EX |  |  | HOMEOPTIONS INC
STP_005 | Data Enrichment | ABG | ABG |  | 2022-12-03 |  |  | HANDLE | PASAR_4626 | 015790 | PSR015790 | CONSUMABLES | C | PD | 4090 | ERSA | OTHERS | HANDLE, SHOWER VALVE, PLASTIC, KNOB TYPE | HANDLE, SHOWER VALVE, PLASTIC, KNOB TYPE | PC |  |  |  | EX |  |  | ORMOC MACMERCURY HARDWARE AND ALLIED SERVICES, INC.
STP_005 | Data Enrichment | KIB | KIB |  | 2022-12-03 |  |  | BEAM | PASAR_4637 | 345982 | PSR345982 | CONSUMABLES | C | PD | 1500 | ERSA | OTHERS | H-BEAM, M. S., 150 mm X 150 mm X 6.0 METERS LONG, WEB THICKNESS: 7.0 mm, FLANGE THICKNESS: 10 mm, MATERIAL: CARBON STEEL CONFORMING TO JIS G3101 SS400 OR ASTM A36M - STEEL FOR GENERAL STRUCTURE, THEORETICAL WEIGHT: 186.6 KG/LENGTH | H-BEAM, M. S., 150 mm X 150 mm X 6.0 METERS LONG, WEB THICKNESS: 7.0 mm, FLANGE THICKNESS: 10 mm, MATERIAL: CARBON STEEL CONFORMING TO JIS G3101 SS400 OR ASTM A36M - STEEL FOR GENERAL STRUCTURE, THEORETICAL WEIGHT: 186.6 KG/LENGTH | LG |  |  |  | EX |  |  | REGAN INDUSTRIAL SALES, INC.
STP_005 | Data Enrichment | KIB | KIB |  | 2022-12-03 |  |  | BEAM | PASAR_4638 | 394216 | PSR394216 | CONSUMABLES | C | PD | 1500 | ERSA | OTHERS | H-BEAM, M. S., 200 MM X 200 MM X 6 METERS LONG, WEB THICKNESS: 7.5 MM, FLANGE THICKNESS: 11.0 MM, MATERIAL: CARBON STEEL CONFORMING TO JIS G3101 SS 400 OR ASTM A36M - STEEL FOR GENERAL STRUCTURE. | H-BEAM, M. S., 200 MM X 200 MM X 6 METERS LONG, WEB THICKNESS: 7.5 MM, FLANGE THICKNESS: 11.0 MM, MATERIAL: CARBON STEEL CONFORMING TO JIS G3101 SS 400 OR ASTM A36M - STEEL FOR GENERAL STRUCTURE. | LG |  |  |  | EX
STP_005 | Data Enrichment | KIB | KIB |  | 2022-12-03 |  |  | BEAM | PASAR_4639 | 482051 | PSR482051 | CONSUMABLES | C | PD | 1500 | ERSA | OTHERS | H-BEAM, M. S., 200 MM X 200 MM X 6.0 METERS LONG, WEB THICKNESS: 8.0 MM, FLANGE THICKNESS: 12.0 MM, MATERIAL: CARBON STEEL CONFORMING TO JIS G3101 SS400 OR ASTM A36M - STEEL FOR GENERAL STRUCTURE, THEORETICAL WEIGHT: 299.4 KG/LENGTH | H-BEAM, M. S., 200 MM X 200 MM X 6.0 METERS LONG, WEB THICKNESS: 8.0 MM, FLANGE THICKNESS: 12.0 MM, MATERIAL: CARBON STEEL CONFORMING TO JIS G3101 SS400 OR ASTM A36M - STEEL FOR GENERAL STRUCTURE, THEORETICAL WEIGHT: 299.4 KG/LENGTH | LG |  |  |  | EX |  |  | REMINGTON INDUSTRIAL SALES CORPORATION
STP_005 | Data Enrichment | KIB | KIB |  | 2022-12-03 |  |  | BEAM | PASAR_4640 | 336369 | PSR336369 | CONSUMABLES | C | PD | 1500 | ERSA | OTHERS | H-BEAM, M. S., 250 MM X 125 MM X 6 METERS LONG, WEB THICKNESS: 6.0 MM, FLANGE THICKNESS: 9.0 MM, MATERIAL: CARBON STEEL, CONFORMING TO JIS G3101 SS400 OR ASTM A36M - STEEL FOR GENERAL STRUCTURE, THEORETICAL WEIGHT: 174 KG/LENGTH | H-BEAM, M. S., 250 MM X 125 MM X 6 METERS LONG, WEB THICKNESS: 6.0 MM, FLANGE THICKNESS: 9.0 MM, MATERIAL: CARBON STEEL, CONFORMING TO JIS G3101 SS400 OR ASTM A36M - STEEL FOR GENERAL STRUCTURE, THEORETICAL WEIGHT: 174 KG/LENGTH | LG |  |  |  | EX
STP_005 | Data Enrichment | KIB | KIB |  | 2022-12-03 |  |  | BEAM | PASAR_4641 | 421972 | PSR421972 | CONSUMABLES | C | PD | 1500 | ERSA | OTHERS | H-BEAM, M. S., 250 MM X 250 MM X 6 METERS LONG, WEB THICKNESS: 9.0 MM, FLANGE THICKNESS: 14.0 MM, MATERIAL: CARBON STEEL CONFORMING TO JIS G3101 SS 400 OR ASTM A36M - STEEL FOR GENERAL STRUCTURE, THEORETICAL WEIGHT: 430.8 KG/LENGTH. | H-BEAM, M. S., 250 MM X 250 MM X 6 METERS LONG, WEB THICKNESS: 9.0 MM, FLANGE THICKNESS: 14.0 MM, MATERIAL: CARBON STEEL CONFORMING TO JIS G3101 SS 400 OR ASTM A36M - STEEL FOR GENERAL STRUCTURE, THEORETICAL WEIGHT: 430.8 KG/LENGTH. | LG |  |  |  | EX |  |  | REMINGTON INDUSTRIAL SALES CORPORATION
STP_005 | Data Enrichment | KIB | KIB |  | 2022-12-03 |  |  | BEAM | PASAR_4642 | 209698 | PSR209698 | CONSUMABLES | C | PD | 1500 | ERSA | OTHERS | H-BEAM, M. S., 300 MM X 150 MM X 6.0 METERS LONG, WEB THICKNESS: 5.5 MM, FLANGE THICKNESS: 9.0 MM, MATERIAL: CARBON STEEL CONFORMING TO JIS G3101 SS400 OR ASTMA 36M - STEEL FOR GENERAL STRUCTURE. | H-BEAM, M. S., 300 MM X 150 MM X 6.0 METERS LONG, WEB THICKNESS: 5.5 MM, FLANGE THICKNESS: 9.0 MM, MATERIAL: CARBON STEEL CONFORMING TO JIS G3101 SS400 OR ASTMA 36M - STEEL FOR GENERAL STRUCTURE. | LG |  |  |  | EX |  |  | ACERSTEEL INDUSTRIAL SALES INC
STP_005 | Data Enrichment | KIB | KIB |  | 2022-12-03 |  |  | BEAM | PASAR_4643 | 106453 | PSR106453 | CONSUMABLES | C | PD | 1500 | ERSA | OTHERS | H-BEAM, M. S., 300 MM X 300 MM X 6 METERS LONG, WEB THICKNESS: 12.0 MM, FLANGE THICKNESS: 16 MM, MATERIAL: CARBON STEEL CONFORMING TO JIS G3101 SS400 OR ASTM A36M, STEEL FOR GENERAL STRUCTURE. | H-BEAM, M. S., 300 MM X 300 MM X 6 METERS LONG, WEB THICKNESS: 12.0 MM, FLANGE THICKNESS: 16 MM, MATERIAL: CARBON STEEL CONFORMING TO JIS G3101 SS400 OR ASTM A36M, STEEL FOR GENERAL STRUCTURE. | LG |  |  |  | EX
STP_005 | Data Enrichment | spc | ABG |  | 2022-12-03 |  |  | HEAD FILLING | PASAR_4647 | 031461 | PSR031461 | CRITICAL | A | PD | 5800 | ERSA | OTHERS | HEAD FILLING, FEED, P/N M4533-2F, MATERIAL: CrMo ALLOY STEEL, SPARE CODE: C0604.3.12, DRAWING NO: CN0536-NP-M-(BM-0604-MP-01)-01; FOR SAG MILL LINER | HEAD FILLING, FEED, P/N M4533-2F, MATERIAL: CrMo ALLOY STEEL, SPARE CODE: C0604.3.12, DRAWING NO: CN0536-NP-M-(BM-0604-MP-01)-01; FOR SAG MILL LINER | PC |  |  |  | EX
STP_005 | Data Enrichment | MKV | MKV |  | 2022-12-03 |  |  | SET | PASAR_4649 | 103383 | PSR103383 | CONSUMABLES | C | PD | 4010 | ERSA | OTHERS | HEAD SET, DIE, RIDGID NO. 11-R, ENCLOSED STYLE, THREAD SIZE: 1; CONSISTING OF ONE (1) DIE HEAD AND FOUR (4) RIGHT-HAND, ALLOY STEEL NPT DIES; MFR: THE RIDGE TOOL COMPANY, U.S.A. | HEAD SET, DIE, RIDGID NO. 11-R, ENCLOSED STYLE, THREAD SIZE: 1; CONSISTING OF ONE (1) DIE HEAD AND FOUR (4) RIGHT-HAND, ALLOY STEEL NPT DIES; MFR: THE RIDGE TOOL COMPANY, U.S.A. | SE |  |  |  | EX
STP_005 | Data Enrichment | MKV | MKV |  | 2022-12-03 |  |  | SET | PASAR_4650 | 103382 | PSR103382 | CONSUMABLES | C | PD | 4010 | ERSA | OTHERS | HEAD SET, DIE, RIDGID NO. 11-R, ENCLOSED STYLE, THREAD SIZE: 3/4; CONSISTING OF ONE (1) DIE HEAD AND FOUR (4) RIGHT-HAND, ALLOY STEEL NPT DIES; MFR: THE RIDGE TOOL COMPANY, U.S.A. | HEAD SET, DIE, RIDGID NO. 11-R, ENCLOSED STYLE, THREAD SIZE: 3/4; CONSISTING OF ONE (1) DIE HEAD AND FOUR (4) RIGHT-HAND, ALLOY STEEL NPT DIES; MFR: THE RIDGE TOOL COMPANY, U.S.A. | SE |  |  |  | EX
STP_005 | Data Enrichment | MKV | MKV |  | 2022-12-03 |  |  | SET | PASAR_4651 | 103415 | PSR103415 | CONSUMABLES | C | PD | 4010 | ERSA | OTHERS | HEAD SET, DIE, RIDGID NO. 11-R, ENCLOSED STYLE, THREAD SIZE: 3/8; CONSISTING OF ONE (1) DIE HEAD AND FOUR (4) RIGHT-HAND, ALLOY STEEL NPT DIES; MFR: THE RIDGE TOOL COMPANY, U.S.A. | HEAD SET, DIE, RIDGID NO. 11-R, ENCLOSED STYLE, THREAD SIZE: 3/8; CONSISTING OF ONE (1) DIE HEAD AND FOUR (4) RIGHT-HAND, ALLOY STEEL NPT DIES; MFR: THE RIDGE TOOL COMPANY, U.S.A. | SE |  |  |  | EX
STP_005 | Data Enrichment | MKV | MKV |  | 2022-12-03 |  |  | SET | PASAR_4652 | 489730 | PSR489730 | CONSUMABLES | C | PD | 4075 | ERSA | OTHERS | HEAD SET,SHOWER,STANDARD,W/WASHER,BALL,NUT,O-RING,FLANGE & 6 SHOWER ARM | HEAD SET,SHOWER,STANDARD,W/WASHER,BALL,NUT,O-RING,FLANGE & 6 SHOWER ARM | AY |  |  |  | EX
STP_005 | Data Enrichment | KIB | KIB |  | 2022-12-03 |  |  | HEADBAND | PASAR_4661 | 539088 | PSR539088 | CONSUMABLES | A | PD | 4090 | ERSA | OTHERS | HEADBAND ASSY, CRADLE, THREE PIECE SET, COMFO CLASSIC RESPIRATOR, MAKER: MINE SAFETY APPLIANCES COMPANY, PART NUMBER: 480234 | HEADBAND ASSY, CRADLE, THREE PIECE SET, COMFO CLASSIC RESPIRATOR, MAKER: MINE SAFETY APPLIANCES COMPANY, PART NUMBER: 480234 | SE |  |  |  | EX
STP_005 | Data Enrichment | MKV | MKV |  | 2022-12-03 |  |  | HEADER | PASAR_4662 | 050957 | PSR050957 | CONSUMABLES | C | PD | 5920 | UNBW | CAPITAL | HEADER, SPRAY NOZZLE, PASAR REFERENCE DRAWING: P-C-M-0008, MATERIAL: PVC+FRP, TC-J01 EMERGENCY WATER PIPELINE; FOR FSF HUMIDIFYING TOWER | HEADER, SPRAY NOZZLE, PASAR REFERENCE DRAWING: P-C-M-0008, MATERIAL: PVC+FRP, TC-J01 EMERGENCY WATER PIPELINE; FOR FSF HUMIDIFYING TOWER | AY |  |  |  | EX
STP_005 | Data Enrichment | MKV | MKV |  | 2022-12-03 |  |  | HOIST | PASAR_4687 | 029385 | PSR029385 | CRITICAL | B | PD | 5965 | ERSA | OTHERS | HOIST ASSEMBLY, BRACKET, 1T, SPARE CODE: C0604.3.121; FOR RECOILLESS HAMMER EQUIPMENT | HOIST ASSEMBLY, BRACKET, 1T, SPARE CODE: C0604.3.121; FOR RECOILLESS HAMMER EQUIPMENT | AY |  |  |  | EX
STP_005 | Data Enrichment | MKV | MKV |  | 2022-12-03 |  |  | HOIST | PASAR_4688 | 116734 | PSR116734 | CONSUMABLES | A | PD | 5965 | ERSA | OTHERS | HOIST ASSEMBLY, CHAIN, ELECTRIC, CAPACITY: 1.0 TON, LIFT: 6 METERS, MONORAIL TYPE, MOTORIZED TROLLEY TYPE, POWER SUPPLY CABLE FOR TROLLEY TRAVEL: 20 METERS; MOTOR SPECS: 440V, 3 PHASE, 60 Hz, TEFC, INS. CLASS: F; WITH TROLLEY CABLE HANGER | HOIST ASSEMBLY, CHAIN, ELECTRIC, CAPACITY: 1.0 TON, LIFT: 6 METERS, MONORAIL TYPE, MOTORIZED TROLLEY TYPE, POWER SUPPLY CABLE FOR TROLLEY TRAVEL: 20 METERS; MOTOR SPECS: 440V, 3 PHASE, 60 Hz, TEFC, INS. CLASS: F; WITH TROLLEY CABLE HANGER | SE |  |  |  | EX
STP_005 | Data Enrichment | MKV | MKV |  | 2022-12-03 |  |  | HOIST | PASAR_4689 | 054493 | PSR054493 | CONSUMABLES | A | PD | 5965 | ERSA | OTHERS | HOIST ASSEMBLY, CHAIN, ELECTRIC, CAPACITY: 2 TONS, LIFT: 10 METERS, MONORAIL-MOTORIZED TROLLEY TYPE, POWER SUPPLY CABLE FOR TROLLEY TRAVEL: 8 METERS, WITH AT LEAST 4 SETS OF TROLLEY CABLE HANGERS | HOIST ASSEMBLY, CHAIN, ELECTRIC, CAPACITY: 2 TONS, LIFT: 10 METERS, MONORAIL-MOTORIZED TROLLEY TYPE, POWER SUPPLY CABLE FOR TROLLEY TRAVEL: 8 METERS, WITH AT LEAST 4 SETS OF TROLLEY CABLE HANGERS MOTOR: 440 V, 3 PHASE, 4 POLES, 60 HZ , TEFC INSULATION CLASS F; MFR: KITO, JAPAN OR EQUIVALENT | AY |  |  |  | EX |  |  | PT. KOINJAYA CO., LTD.
STP_005 | Data Enrichment | MKV | MKV |  | 2022-12-03 |  |  | HOIST | PASAR_4690 | 026894 | PSR026894 | CONSUMABLES | C | PD | 5965 | ERSA | OTHERS | HOIST ASSEMBLY, CHAIN, ELECTRIC, CAPACITY: 2.0 TONS, LIFT: 15 METERS, MONORAIL TYPE, MOTORIZED TROLLEY TYPE, POWER SUPPLY CABLE FOR TROLLEY TRAVEL: 20 METERS; MOTOR SPECS: 220V, 60 Hz, TEFC, INS. CLASS: F; WITH TROLLEY CABLE HANGER | HOIST ASSEMBLY, CHAIN, ELECTRIC, CAPACITY: 2.0 TONS, LIFT: 15 METERS, MONORAIL TYPE, MOTORIZED TROLLEY TYPE, POWER SUPPLY CABLE FOR TROLLEY TRAVEL: 20 METERS; MOTOR SPECS: 220V, 60 Hz, TEFC, INS. CLASS: F; WITH TROLLEY CABLE HANGER | AY |  |  |  | EX |  |  | JVRA INDUSTRIAL SALES AND SERVICES
STP_005 | Data Enrichment | MKV | MKV |  | 2022-12-03 |  |  | HOIST | PASAR_4691 | 042439 | PSR042439 | CONSUMABLES | B | PD | 5965 | ERSA | OTHER | HOIST ASSEMBLY, CHAIN, ELECTRIC, CAPACITY: 3.0 TONS, LIFT: 40 METERS, MONORAIL TYPE, MOTORIZED TROLLEY TYPE, POWER SUPPLY CABLE FOR TROLLEY TRAVEL: 15 METERS; MOTOR SPECS: 440V, 3 PHASE, 60 Hz, TEFC, INS. CLASS: F; WITH TROLLEY. | HOIST ASSEMBLY, CHAIN, ELECTRIC, CAPACITY: 3.0 TONS, LIFT: 40 METERS, MONORAIL TYPE, MOTORIZED TROLLEY TYPE, POWER SUPPLY CABLE FOR TROLLEY TRAVEL: 15 METERS; MOTOR SPECS: 440V, 3 PHASE, 60 Hz, TEFC, INS. CLASS: F; WITH TROLLEY. | AY |  |  |  | EX
STP_005 | Data Enrichment | MKV | MKV |  | 2022-12-03 |  |  | HOIST | PASAR_4692 | 013127 | PSR013127 | CRITICAL | B | PD | 5965 | ERSA | OTHER | HOIST ASSEMBLY, CHAIN, ELECTRIC, CAPACITY: 3.0 TONS, STD LIFT: 10 METERS, MODEL: ES3 & MS3, CODE DUAL SPEED: ESMD030SD, BRAND: KITO HOIST, POWER SUPPLY CABLE FOR TROLLEY TRAVEL: 20 METERS, PUSH BUTTON CORD LENGTH: 3.3M, LIFTING MOTOR SPECS: | HOIST ASSEMBLY, CHAIN, ELECTRIC, CAPACITY: 3.0 TONS, STD LIFT: 10 METERS, MODEL: ES3 & MS3, CODE DUAL SPEED: ESMD030SD, BRAND: KITO HOIST, POWER SUPPLY CABLE FOR TROLLEY TRAVEL: 20 METERS, PUSH BUTTON CORD LENGTH: 3.3M, LIFTING MOTOR SPECS: 3.0K/1.0, 440V, 3 PHASE, 60 Hz, DUTY RATING: 40 / 40, CAPACITY SPEED (60HZ): 5.2 / 1.7 , TEFC, INSULATION CLASS F. | AY |  |  |  | EX
STP_005 | Data Enrichment | MKV | MKV |  | 2022-12-03 |  |  | HOIST | PASAR_4693 | 027225 | PSR027225 | CRITICAL | B | PD | 5965 | ERSA | OTHERS | HOIST ASSEMBLY, CHAIN, ELECTRIC, HOOK TYPE, CAPACITY: 2.0 TON, LIFT: 20 METERS, MOTOR SPECS: SINGLE PHASE, 60 Hz, 220 VAC, TEFC INSULATION: CLASS F. | HOIST ASSEMBLY, CHAIN, ELECTRIC, HOOK TYPE, CAPACITY: 2.0 TON, LIFT: 20 METERS, MOTOR SPECS: SINGLE PHASE, 60 Hz, 220 VAC, TEFC INSULATION: CLASS F. | AY |  |  |  | EX
STP_005 | Data Enrichment | MKV | MKV |  | 2022-12-03 |  |  | HOIST | PASAR_4694 | 037876 | PSR037876 | CRITICAL | B | PD | 5965 | ERSA | OTHERS | HOIST ASSEMBLY, ELECTRIC, KDH 2T-12M, SPARE CODE: C0604.50.1: FOR HT-0604-MP-04, MFR: HENAN MINE CRANE. CO. LTD | HOIST ASSEMBLY, ELECTRIC, KDH 2T-12M, SPARE CODE: C0604.50.1: FOR HT-0604-MP-04, MFR: HENAN MINE CRANE. CO. LTD | AY |  |  |  | EX
STP_005 | Data Enrichment | MKV | MKV |  | 2022-12-03 |  |  | HOIST | PASAR_4695 | 595459 | PSR595459 | CRITICAL | B | PD | 5965 | ERSA | OTHERS | HOIST ASSEMBLY, WIRE ROPE, TYPE 1HM-T22, ELECTRIC, CAPACITY: 1 TON, WITH MOTOR DRIVEN TROLLEY, LIFT: 12 METERS, HOISTING SPEED: 13 M/MIN @ 60 HZ, HOISTING MOTOR: 2.3 KW @ 60 HZ, TRAVELLING SPEED: 25 M/MIN @ 60 HZ, TRAVELLING MOTOR: 0.26 | HOIST ASSEMBLY, WIRE ROPE, TYPE 1HM-T22, ELECTRIC, CAPACITY: 1 TON, WITH MOTOR DRIVEN TROLLEY, LIFT: 12 METERS, HOISTING SPEED: 13 M/MIN @ 60 HZ, HOISTING MOTOR: 2.3 KW @ 60 HZ, TRAVELLING SPEED: 25 M/MIN @ 60 HZ, TRAVELLING MOTOR: 0.26 @ 60 HZ, ELECTRIC SOURCE: 440 V, 60 HZ, RATING: 30 MIN, NUMBER AND DIAMETER OF ROPE: 2 X Ø8 MM, MINIMUM PERMISSIBLE RADIUS OF I-BEAM: 1.5 METERS, I-BEAM SIZE: 300 X 150 X 11.5, OPERATING VOLTAGE: 110 V, 60 HZ, WITH FEED CABLE, MANUFACTURER: HITACHI, LTD., TAGA WORKS, JAPAN. | AY | TYPE: 1HM-T22 | 0003000004 | HITACHI | EX
STP_005 | Data Enrichment | MKV | MKV |  | 2022-12-03 |  |  | HOIST | PASAR_4696 | 045538 | PSR045538 | CONSUMABLES | B | PD | 5965 | ERSA | OTHERS | HOIST, CHAIN, MONORAIL, FEM/ISO CLASS: 1AM/M4, MAX CAPACITY: 5000 KG, HOOK PATH: 20 M, HOIST MOTOR: ZNK 100 C 8/2, OPERATING VOLTAGE: 440 V, FREQ: 60 HZ, ENCLOSURE: IP 55, MAIN LIFTING SPEED: 4.8 M/MIN, CREEP LIFTING SPEED: 1.2 M/MIN | HOIST, CHAIN, MONORAIL, FEM/ISO CLASS: 1AM/M4, MAX CAPACITY: 5000 KG, HOOK PATH: 20 M, HOIST MOTOR: ZNK 100 C 8/2, OPERATING VOLTAGE: 440 V, FREQ: 60 HZ, ENCLOSURE: IP 55, MAIN LIFTING SPEED: 4.8 M/MIN, CREEP LIFTING SPEED: 1.2 M/MIN , RATED POWER: 4.5KW/1.15KW, TROLLEY: EU, TROLLEY SIZE: 56, FLANGE WIDTH: 98-200 MM, DRIVE UNIT: 1 / ZBF 80 A 12/4, TRAVEL SPEED: 14.4/4.8 M/MIN, POWER: 0.3 kW / 0.07 kW, WITH FESTOON ELECTRIFICATION SYSTEM AT 50 M, TYPE OF CONTROL: MOBILE PENDANT AND REMOTE CONTROL, MFG/MAKE: DEMAG CRANES & COMPONENTS | UT | - | 0003000026 | DEMAG | EX
STP_005 | Data Enrichment | KIB | KIB |  | 2022-12-03 |  |  | HORIZONTAL LIFELINE SYSTEM | PASAR_4728 | 042463 | PSR042463 | CONSUMABLES | C | PD | 4090 | ERSA | OTHERS | HORIZONTAL LIFELINE SYSTEM, HLL GRAVITY SURE LINE 60FT STL BYPASS X2, STEEL CABLE, EXCLUSIVE BYPASS SHUTTLE ENABLES TWO WORKERS TO SHARE A LINE, INCORPORATES COMBINATION CLAMP/THIMBLE THAT PROVIDES EFFORTLESS LIFELINE TENSIONING | HORIZONTAL LIFELINE SYSTEM, HLL GRAVITY SURE LINE 60FT STL BYPASS X2, STEEL CABLE, EXCLUSIVE BYPASS SHUTTLE ENABLES TWO WORKERS TO SHARE A LINE, INCORPORATES COMBINATION CLAMP/THIMBLE THAT PROVIDES EFFORTLESS LIFELINE TENSIONING , AVAILABLE IN 60-FT LENGTHS IN TWO MODELS (WITH AND WITHOUT TURNBUCKLES), INCLUDES INTEGRAL SHOCK ABSORBER; DESIGNED FOR QUICK AND EASY INSTALLATION AT TEMPORARY WORK SITES, THE SURE-LINE HORIZONTAL LIFELINE IS SUSPENDED BETWEEN TWO APPROVED ANCHOR POINTS TO PROVIDE WORKER FALL PROTECTION DURING HORIZONTAL MOVEMENT, LIGHTWEIGHT SYSTEM IS RATED FOR TWO PEOPLE. | SE |  |  |  | EX
STP_005 | Data Enrichment | KIB | KIB |  | 2022-12-03 |  |  | HUB | PASAR_4998 | 948692 | PSR948692 | CRITICAL | A | PD | 5955 | ERSA | OTHERS | HUB, COUPLING, PN-00029021.000.01 A, PART 009823, POS.: 14, FOR REDUCTION GEARBOX OF SATURATED STEAM TURBINE, TYPE: GTW + B5S-5, TURBINE SERIAL NO.: 21227, MFR: PEKRUN | HUB, COUPLING, PN-00029021.000.01 A, PART 009823, POS.: 14, FOR REDUCTION GEARBOX OF SATURATED STEAM TURBINE, TYPE: GTW + B5S-5, TURBINE SERIAL NO.: 21227, MFR: PEKRUN | PC |  |  |  | EX
STP_005 | Data Enrichment | KIB | KIB |  | 2022-12-03 |  |  | HUB | PASAR_4999 | 021536 | PSR021536 | CONSUMABLES | B | PD | 5935 | ERSA | OTHERS | HUB, DISCBRAKE, LOCAL FABRICATION, MATERIAL: TS4340; INCLUDING KEY: 14 mm X 12 mm X 105 mm LONG; REFERENCE PASAR DRAWING NO. FC-D184; FOR LADLE CRANE BRIDGE TRAVEL BRAKE. | HUB, DISCBRAKE, LOCAL FABRICATION, MATERIAL: TS4340; INCLUDING KEY: 14 mm X 12 mm X 105 mm LONG; REFERENCE PASAR DRAWING NO. FC-D184; FOR LADLE CRANE BRIDGE TRAVEL BRAKE. | SE |  |  |  | EX
STP_005 | Data Enrichment | KIB | KIB |  | 2022-12-03 |  |  | INTERFACE | PASAR_5000 | 044105 | PSR044105 | CONSUMABLES | C | PD | 5100 | ERSA | OTHERS | HUMAN MACHINE INTERFACE (HMI), D1000058, VFD, MODEL: ATV1200-A860-3333A3S, RATED POWER: 860 KVA, 3.3/3.3 KV, 3P, 150A, 60HZ, IP31, YEAR: 2014; MFR: SCHNEIDER ELECTRIC | HUMAN MACHINE INTERFACE (HMI), D1000058, VFD, MODEL: ATV1200-A860-3333A3S, RATED POWER: 860 KVA, 3.3/3.3 KV, 3P, 150A, 60HZ, IP31, YEAR: 2014; MFR: SCHNEIDER ELECTRIC | PC |  |  |  | EX
STP_005 | Data Enrichment | KIB | KIB |  | 2022-12-03 |  |  | INTERFACE | PASAR_5001 | 900026 | PSR900026 | CRITICAL | B | V1 | 1600 | ERSA | OTHERS | HUMAN MACHINE INTERFACE, SIMATIC HMI OPERATOR PANEL, MODEL OP77B, P/N 6EV6 641-0CA01-0AX0, BRAND: SIEMENS | HUMAN MACHINE INTERFACE, SIMATIC HMI OPERATOR PANEL, MODEL OP77B, P/N 6EV6 641-0CA01-0AX0, BRAND: SIEMENS | UT | 6EV6641-0CA01-0AX0 | 0003000032 | SIEMENS | HB
STP_005 | Data Enrichment | KIB | KIB |  | 2022-12-03 |  |  | INTERFACE | PASAR_5002 | 201102 | PSR201102 | CONSUMABLES | C | PD | 5100 | ERSA | OTHERS | HUMAN MACHINE INTERFACE, SIMATIC TOUCH PANEL, TP170A BLUE MODE, P/N 6AV6 545-0BA15-2AX0, MANUFACTURER: SIEMENS | HUMAN MACHINE INTERFACE, SIMATIC TOUCH PANEL, TP170A BLUE MODE, P/N 6AV6 545-0BA15-2AX0, MANUFACTURER: SIEMENS | UT | 6AV6545-0BA15-2AX0 | 0003000032 | SIEMENS | EX
STP_005 | Data Enrichment | KIB | KIB |  | 2022-12-03 |  |  | BEAM | PASAR_5006 | 045313 | PSR045313 | CONSUMABLES | C | PD | 1500 | ERSA | OTHERS | I-BEAM, C. S., 250 MM X 150 MM X 6 MM WEB THICKNESS X 6000 MM LENGTH | I-BEAM, C. S., 250 MM X 150 MM X 6 MM WEB THICKNESS X 6000 MM LENGTH | LG |  |  |  | EX
STP_005 | Data Enrichment | KIB | KIB |  | 2022-12-03 |  |  | BEAM | PASAR_5007 | 334605 | PSR334605 | CONSUMABLES | C | PD | 1500 | ERSA | OTHERS | I-BEAM, M. S., 150 MM X 150 MM X 8 MM X 10 MM X 6.1M L. | I-BEAM, M. S., 150 MM X 150 MM X 8 MM X 10 MM X 6.1M L. | LG |  |  |  | EX
STP_005 | Data Enrichment | KIB | KIB |  | 2022-12-03 |  |  | BEAM | PASAR_5008 | 275214 | PSR275214 | CONSUMABLES | C | PD | 1500 | ERSA | OTHERS | I-BEAM, M. S., 200 MM X 100 MM X 6 METERS LONG, WEB THICKNESS: 7.0 MM, FLANGE THICKNESS: 10.0 MM, MATERIAL: CARBON STEEL CONFORMING TO ASTM A36M OR JIS G3101 SS400, STEEL FOR GENERAL STRUCTURE, THEORETICAL WEIGHT: 156 KG/LENGTH | I-BEAM, M. S., 200 MM X 100 MM X 6 METERS LONG, WEB THICKNESS: 7.0 MM, FLANGE THICKNESS: 10.0 MM, MATERIAL: CARBON STEEL CONFORMING TO ASTM A36M OR JIS G3101 SS400, STEEL FOR GENERAL STRUCTURE, THEORETICAL WEIGHT: 156 KG/LENGTH | LG |  |  |  | EX
STP_005 | Data Enrichment | KIB | KIB |  | 2022-12-03 |  |  | BEAM | PASAR_5009 | 424491 | PSR424491 | CONSUMABLES | C | PD | 1500 | ERSA | OTHERS | I-BEAM, M. S., 200 MM X 150 MM X 6 METERS LONG, WEB THICKNESS: 9 MM, FLANGE THICKNESS: 16 MM, MATERIAL: CARBON STEEL CONFORMING TO JIS G3101 SS400 OR ASTM A36M, STEEL FOR GENERAL STRUCTURE, THEORETICAL WEIGHT: 302.4 KG/LENGTH. | I-BEAM, M. S., 200 MM X 150 MM X 6 METERS LONG, WEB THICKNESS: 9 MM, FLANGE THICKNESS: 16 MM, MATERIAL: CARBON STEEL CONFORMING TO JIS G3101 SS400 OR ASTM A36M, STEEL FOR GENERAL STRUCTURE, THEORETICAL WEIGHT: 302.4 KG/LENGTH. | LG |  |  |  | EX
STP_005 | Data Enrichment | KIB | KIB |  | 2022-12-03 |  |  | BEAM | PASAR_5010 | 171855 | PSR171855 | CONSUMABLES | C | PD | 1500 | ERSA | OTHERS | I-BEAM, M. S., 250 MM X 125 MM X 6 METERS LONG, WEB THICKNESS: 7.5 MM, FLANGE THICKNESS: 12.5 MM, MATERIAL:CARBON STEEL CONFORMING TO ASTM A36M OR JIS G3101 SS400, STEEL FOR GENERAL STRUCTURE, THEORETICAL WEIGHT: 229.80 KG/LENGTH.. | I-BEAM, M. S., 250 MM X 125 MM X 6 METERS LONG, WEB THICKNESS: 7.5 MM, FLANGE THICKNESS: 12.5 MM, MATERIAL:CARBON STEEL CONFORMING TO ASTM A36M OR JIS G3101 SS400, STEEL FOR GENERAL STRUCTURE, THEORETICAL WEIGHT: 229.80 KG/LENGTH.. | LG |  |  |  | EX |  |  | REGAN INDUSTRIAL SALES, INC.
STP_005 | Data Enrichment | KIB | KIB |  | 2022-12-03 |  |  | BEAM | PASAR_5011 | 293896 | PSR293896 | CONSUMABLES | C | PD | 1500 | ERSA | OTHERS | I-BEAM, M. S., 250 MM X 150 MM X 6 METERS LONG, WEB THICKNESS: 9.0 MM, FLANGE THICKNESS: 16 MM, MATERIAL: CARBON STEEL, CONFORMING TO JIS G3101 SS400 OR ASTM A36M - STEEL FOR GENERAL STRUCTURE. | I-BEAM, M. S., 250 MM X 150 MM X 6 METERS LONG, WEB THICKNESS: 9.0 MM, FLANGE THICKNESS: 16 MM, MATERIAL: CARBON STEEL, CONFORMING TO JIS G3101 SS400 OR ASTM A36M - STEEL FOR GENERAL STRUCTURE. | LG |  |  |  | EX
STP_005 | Data Enrichment | KIB | KIB |  | 2022-12-03 |  |  | BEAM | PASAR_5012 | 171800 | PSR171800 | CRITICAL | B | PD | 1500 | ERSA | OTHERS | I-BEAM, M. S., 300 MM X 150 MM X 6 METERS LONG, WEB THICKNESS: 8 MM, FLANGE THICKNESS: 13 MM; THEORETICAL WEIGHT: 289.8 KG/LENGTH, MATERIAL: CARBON STEEL CONFORMING TO JIS G3101 SS400 OR ASTM A36M - STEEL FOR GENERAL STRUCTURE | I-BEAM, M. S., 300 MM X 150 MM X 6 METERS LONG, WEB THICKNESS: 8 MM, FLANGE THICKNESS: 13 MM; THEORETICAL WEIGHT: 289.8 KG/LENGTH, MATERIAL: CARBON STEEL CONFORMING TO JIS G3101 SS400 OR ASTM A36M - STEEL FOR GENERAL STRUCTURE | LG |  |  |  | EX |  |  | CATHAY INDUSTRIAL & MILL SUPPLY INC.
STP_005 | Data Enrichment | KIB | KIB |  | 2022-12-03 |  |  | IDLER | PASAR_5013 | 940347 | PSR940347 | CONSUMABLES | C | PD | 3000 | ERSA | OTHERS | IDLER ROTOR, P/N 121, REFERENCE DRAWING NO.: GHS034234; FOR OIL PUMP ASSEMBLY, TYPE: HG-R2T-42; 4000 LI/HR CAP. TAG: OP-C13; MFR: KOSAKA LABORATORY LTD. | IDLER ROTOR, P/N 121, REFERENCE DRAWING NO.: GHS034234; FOR OIL PUMP ASSEMBLY, TYPE: HG-R2T-42; 4000 LI/HR CAP. TAG: OP-C13; MFR: KOSAKA LABORATORY LTD. | PC |  |  |  | EX
STP_005 | Data Enrichment | KIB | KIB |  | 2022-12-03 |  |  | IDLER | PASAR_5014 | 031572 | PSR031572 | CONSUMABLES | C | PD | 5700 | ERSA | OTHERS | IDLER, CONVEYOR, ELBOW, Φ 120, MATERIAL: CARBON STEEL AND PALSTIC BAG, SPARE CODE: C0316.9.13, DRAWING NO: CN0536DD0316CP1-011; FOR VACUUM BELT FILTER, DU 5m2/500, MFR: HUZHOU HEHUI MACHINE CO.,LTD | IDLER, CONVEYOR, ELBOW, Φ 120, MATERIAL: CARBON STEEL AND PALSTIC BAG, SPARE CODE: C0316.9.13, DRAWING NO: CN0536DD0316CP1-011; FOR VACUUM BELT FILTER, DU 5m2/500, MFR: HUZHOU HEHUI MACHINE CO.,LTD | SE |  |  |  | EX |  |  | CHINA NERIN ENGINEERING CO., LTD.
STP_005 | Data Enrichment | KIB | KIB |  | 2022-12-03 |  |  | IDLER | PASAR_5015 | 031571 | PSR031571 | CONSUMABLES | C | PD | 5700 | ERSA | OTHERS | IDLER, CONVEYOR, LOWER, Φ 108, MATERIAL: RUBBER, PLATIC AND ALLOY, SPARE CODE: A0316.9.12, DRAWING NO: CN0536DD0316CP1-011; FOR VACUUM BELT FILTER, DU 5m2/500, MFR: HUZHOU HEHUI MACHINE CO.,LTD | IDLER, CONVEYOR, LOWER, Φ 108, MATERIAL: RUBBER, PLATIC AND ALLOY, SPARE CODE: A0316.9.12, DRAWING NO: CN0536DD0316CP1-011; FOR VACUUM BELT FILTER, DU 5m2/500, MFR: HUZHOU HEHUI MACHINE CO.,LTD | SE |  |  |  | EX |  |  | CHINA NERIN ENGINEERING CO., LTD.
STP_005 | Data Enrichment | KIB | KIB |  | 2022-12-03 |  |  | IDLER | PASAR_5016 | 030023 | PSR030023 | CONSUMABLES | C | PD | 5700 | ERSA | OTHERS | IDLER, CONVEYOR, TROUGH, 133 X 750 mm, SPARE CODE: A0103.1.18, DRAWING NO.: CN0536DD0103ME1-009; FOR STATIC WEIGHING BELT CONVEYOR, B:2000 mm LENGTH: 12000 m, MFR: XUZHOU HENGQI | IDLER, CONVEYOR, TROUGH, 133 X 750 mm, SPARE CODE: A0103.1.18, DRAWING NO.: CN0536DD0103ME1-009; FOR STATIC WEIGHING BELT CONVEYOR, B:2000 mm LENGTH: 12000 m, MFR: XUZHOU HENGQI | PC |  |  |  | EX
STP_005 | Data Enrichment | KIB | KIB |  | 2022-12-03 |  |  | IDLER | PASAR_5017 | 032668 | PSR032668 | CONSUMABLES | C | PD | 5700 | ERSA | OTHERS | IDLER, CORRECTION, LOWER DEVIATION, DIAMETER: 159 mm, LENGTH: 2200 mm, TOTAL LENGTH: 2340 mm, SPARE CODE: A0103.1.20, DRAWING NO: CN0536SD0103ME1-009; FOR STATIC WEIGHING BELT CONVEYOR, BELT WIDTH: 2000 mm, | IDLER, CORRECTION, LOWER DEVIATION, DIAMETER: 159 mm, LENGTH: 2200 mm, TOTAL LENGTH: 2340 mm, SPARE CODE: A0103.1.20, DRAWING NO: CN0536SD0103ME1-009; FOR STATIC WEIGHING BELT CONVEYOR, BELT WIDTH: 2000 mm, FEEDER LENGTH: 12000 m, MFR: XUZHOU HENGQI CO., LTD. | PC |  |  |  | EX |  |  | CHINA NERIN ENGINEERING CO., LTD.
STP_005 | Data Enrichment | KIB | KIB |  | 2022-12-03 |  |  | IDLER | PASAR_5018 | 032681 | PSR032681 | CONSUMABLES | C | PD | 5920 | ERSA | OTHERS | IDLER, CORRECTION, SMOOTH DEVIATION, DIAMETER: 89 MM, LENGTH: 1080 MM, SPARE CODE: A0202.1.41; FOR PLOW DISCHARGE, BELT WIDTH: 800 mm, F: 8 KN, S: 200 mm, MFR: JIANGSU SHICHUANG MACHINERY CO. LTD. | IDLER, CORRECTION, SMOOTH DEVIATION, DIAMETER: 89 MM, LENGTH: 1080 MM, SPARE CODE: A0202.1.41; FOR PLOW DISCHARGE, BELT WIDTH: 800 mm, F: 8 KN, S: 200 mm, MFR: JIANGSU SHICHUANG MACHINERY CO. LTD. | PC |  |  |  | EX
STP_005 | Data Enrichment | KIB | KIB |  | 2022-12-03 |  |  | IDLER | PASAR_5019 | 944809 | PSR944809 | CONSUMABLES | C | PD | 5700 | ERSA | OTHERS | IDLER, OUTSIDE DIAMTER: 85MM, INSIDE DIAMETER: 13MM, LENGTH: 80.6MM, CYLINDER FORM, HARD/ENGINEERING PLASTIC, CONVEYOR GUIDE | IDLER, OUTSIDE DIAMTER: 85MM, INSIDE DIAMETER: 13MM, LENGTH: 80.6MM, CYLINDER FORM, HARD/ENGINEERING PLASTIC, CONVEYOR GUIDE | PC |  |  |  | EX |  |  | CARDING METAL SYSTEM & TRADING CORPORATION
STP_005 | Data Enrichment | KIB | KIB |  | 2022-12-03 |  |  | IGNITION SYSTEM | PASAR_5020 | 031590 | PSR031590 | CONSUMABLES | C | PD | 1600 | ERSA | OTHERS | IGNITION SYSTEM, HIGH PERFORMANCE, P/N XDH-20C, OUTPUT VOLTAGE: 2500 VDC, INPUT VOLTAGE: 110 VAC, TEMP. RANGE: -30 ~ 70°C, WORKING CYCLE: ON / OFF, SPARE CODE: A0506.2.3, DRAWING NO: CN0536DD0506CP1-6; FOR PREHEAT STOVE, | IGNITION SYSTEM, HIGH PERFORMANCE, P/N XDH-20C, OUTPUT VOLTAGE: 2500 VDC, INPUT VOLTAGE: 110 VAC, TEMP. RANGE: -30 ~ 70°C, WORKING CYCLE: ON / OFF, SPARE CODE: A0506.2.3, DRAWING NO: CN0536DD0506CP1-6; FOR PREHEAT STOVE, Ø2800x7450, MFR: XUZHOU COMBUSTION CONTROL TECH. CO. | PC |  |  |  | EX |  |  | CHINA NERIN ENGINEERING CO., LTD.
STP_005 | Data Enrichment | KIB | KIB |  | 2022-12-03 |  |  | IGNITOR | PASAR_5021 | 023672 | PSR023672 | CONSUMABLES | B | PD | 4090 | ERSA | OTHERS | IGNITOR SET, PILOT BURNER, TYPE NFK-HURRICANE, COMPLETE WITH IGNITOR, SUS304, WIRE CONNECTOR AND MOUNTING SCREW SIZE M4 X 15MM LONG WITH LOCK NUT, MAKER: NIPPON FURNACE KOGYO KAISHA LTD., JAPAN | IGNITOR SET, PILOT BURNER, TYPE NFK-HURRICANE, COMPLETE WITH IGNITOR, SUS304, WIRE CONNECTOR AND MOUNTING SCREW SIZE M4 X 15MM LONG WITH LOCK NUT, MAKER: NIPPON FURNACE KOGYO KAISHA LTD., JAPAN | SE |  |  |  | EX |  |  | MESCO, INC.
STP_005 | Data Enrichment | NEN | NEN |  | 2022-12-03 |  |  | IMPELLER | PASAR_5022 | 038160 | PSR038160 | CONSUMABLES | C | PD | 3000 | ERSA | OTHERS | IMPELLER AND SHAFT ASSEMBLY, REFERENCE PASAR DRAWING NO.: P-E0141 AND P-E0142, IMPELLER MATERIAL: GRADE 250 CARBON STEEL PLATE, AISI/SAE 4340 HIGH TENSILE HUB, CLASS 8.8 CS ROUND RIVETS, SHAFTING MATERIAL: AISI/SAE 4340 HIGH TENSILE SHAFT | IMPELLER AND SHAFT ASSEMBLY, REFERENCE PASAR DRAWING NO.: P-E0141 AND P-E0142, IMPELLER MATERIAL: GRADE 250 CARBON STEEL PLATE, AISI/SAE 4340 HIGH TENSILE HUB, CLASS 8.8 CS ROUND RIVETS, SHAFTING MATERIAL: AISI/SAE 4340 HIGH TENSILE SHAFT , BALANCING REQUIREMENT: ISO 1940-1 BALANCING GRADE, G4.0 LIMIT, BALANCING CERTIFICATION REQUIRED; FOR AF COMBUSTION AIR FAN. | AY |  |  |  | EX
STP_005 | Data Enrichment | NEN | NEN |  | 2022-12-03 |  |  | IMPELLER | PASAR_5023 | 947275 | PSR947275 | CRITICAL | B | PD | 3000 | ERSA | OTHERS | IMPELLER ASSEMBLY, AERATOR, P/N 11, FOR 511 OXIDATION TANK, MFR: JIANGSU NEW HONGDA GROUP | IMPELLER ASSEMBLY, AERATOR, P/N 11, FOR 511 OXIDATION TANK, MFR: JIANGSU NEW HONGDA GROUP | AY |  |  |  | EX |  |  | GENERAL EXPORTATION (H.K.) CO., LTD.
STP_005 | Data Enrichment | NEN | NEN |  | 2022-12-03 |  |  | IMPELLER | PASAR_5024 | 946740 | PSR946740 | CRITICAL | A | PD | 3000 | ERSA | OTHERS | IMPELLER ASSEMBLY, CAPACITY: 12.6 M³/MIN, HEAD: 20 METERS, SPEED: 1755 RPM, PUMP MODEL 300X250 CFNM/E, SERIAL NO. RB20410-13/14, FOR FSF COOLING TOWER FEED PUMP, MAKER: EBARA CORPORATION, JAPAN. | IMPELLER ASSEMBLY, CAPACITY: 12.6 M³/MIN, HEAD: 20 METERS, SPEED: 1755 RPM, PUMP MODEL 300X250 CFNM/E, SERIAL NO. RB20410-13/14, FOR FSF COOLING TOWER FEED PUMP, MAKER: EBARA CORPORATION, JAPAN. | AY |  |  |  | EX |  |  | KOKUSAI COMMERCE CO., LTD.
STP_005 | Data Enrichment | NEN | NEN |  | 2022-12-03 |  |  | IMPELLER | PASAR_5025 | 640539 | PSR640539 | CRITICAL | B | PD | 3000 | ERSA | OTHERS | IMPELLER ASSEMBLY, CF BLOWER, WITH SHAFT, STATIC BALANCED, HAMADA | IMPELLER ASSEMBLY, CF BLOWER, WITH SHAFT, STATIC BALANCED, HAMADA | AY |  |  |  | EX
STP_005 | Data Enrichment | NEN | NEN |  | 2022-12-03 |  |  | IMPELLER | PASAR_5026 | 944634 | PSR944634 | CONSUMABLES | C | PD | 3000 | ERSA | OTHERS | IMPELLER DRIVE, DRAWING # MFSR200-6, P/N 6, FOR ROOTS BLOWER TYPE: SWR-200, AIR FLOW: 46.67 Nm3/min, PRESSURE: 110KPa, SPEED: 1310 RPM, MFR: XI'AN CASVENT BLOWER CO., LTD. | IMPELLER DRIVE, DRAWING # MFSR200-6, P/N 6, FOR ROOTS BLOWER TYPE: SWR-200, AIR FLOW: 46.67 Nm3/min, PRESSURE: 110KPa, SPEED: 1310 RPM, MFR: XI'AN CASVENT BLOWER CO., LTD. | PC |  |  |  | EX |  |  | GENERAL EXPORTATION (H.K.) CO., LTD.
STP_005 | Data Enrichment | NEN | NEN |  | 2022-12-03 |  |  | IMPELLER | PASAR_5027 | 944633 | PSR944633 | CONSUMABLES | C | PD | 3000 | ERSA | OTHERS | IMPELLER DRIVEN, DRAWING # MFSR200-3, P/N 3, FOR ROOTS BLOWER TYPE: SWR-200, AIR FLOW: 46.67 Nm3/min, PRESSURE: 110KPa, SPEED: 1310 RPM, MFR: XI'AN CASVENT BLOWER CO., LTD. | IMPELLER DRIVEN, DRAWING # MFSR200-3, P/N 3, FOR ROOTS BLOWER TYPE: SWR-200, AIR FLOW: 46.67 Nm3/min, PRESSURE: 110KPa, SPEED: 1310 RPM, MFR: XI'AN CASVENT BLOWER CO., LTD. | PC |  |  |  | EX |  |  | GENERAL EXPORTATION (H.K.) CO., LTD.
STP_005 | Data Enrichment | NEN | NEN |  | 2022-12-03 |  |  | IMPELLER | PASAR_5028 | 032090 | PSR032090 | CONSUMABLES | C | PD | 3000 | ERSA | OTHERS | PSRLT-3.81-MN-IMPELLER END ASSEMBLY, P/N 400FUH-50-C3, W/ RING, W/ SPACER, SPARE CODE: A0501.1.1; FOR YIXING LINGGU FINAL REVERSE JET SCRUBBER PUMP | IMPELLER END ASSEMBLY, P/N 400FUH-50-C3, W/ RING, W/ SPACER, SPARE CODE: A0501.1.1; FOR YIXING LINGGU FINAL REVERSE JET SCRUBBER PUMP | SE |  |  |  | EX |  |  | CHINA NERIN ENGINEERING CO., LTD.
STP_005 | Data Enrichment | NEN | NEN |  | 2022-12-03 |  |  | IMPELLER | PASAR_5029 | 030500 | PSR030500 | CONSUMABLES | B | V1 | 3000 | ERSA | OTHERS | IMPELLER END COMPONENT, P/N 50FDU-30-K, O.D. 59 mm, I.D. 33 mm, MATERIAL: COMLEXE, COMPLETE SET, WITH LOCK NUT, SPACER, WASHER, RUBBER SEAL, SPARE CODE: A0501.10.1, DRAWING NO.: CN0536DD0501CP1-5 Rev 1; | IMPELLER END COMPONENT, P/N 50FDU-30-K, O.D. 59 mm, I.D. 33 mm, MATERIAL: COMLEXE, COMPLETE SET, WITH LOCK NUT, SPACER, WASHER, RUBBER SEAL, SPARE CODE: A0501.10.1, DRAWING NO.: CN0536DD0501CP1-5 Rev 1; FOR SUPERNATANT PUMP, Q:30m3/h, H:20m, MFR: YIXING LINGGU PLASTIC EQUIPMENT CO.,LTD | SE |  |  |  | HB |  |  | CHINA NERIN ENGINEERING CO., LTD.
STP_005 | Data Enrichment | NEN | NEN |  | 2022-12-03 |  |  | IMPELLER | PASAR_5030 | 052399 | PSR052399 | CONSUMABLES | C | PD | 3000 | ERSA | OTHERS | IMPELLER TOP ASSEMBLY, P/N 21-27, MODEL NO.: 50FYUC-30-10/20-1500+500, DWG NO.: FYUC20-1500.0, FOR PU-0510-WD-02, MFR: YIXING LINGGU PLASTIC EQUIPMENT CO. | IMPELLER TOP ASSEMBLY, P/N 21-27, MODEL NO.: 50FYUC-30-10/20-1500+500, DWG NO.: FYUC20-1500.0, FOR PU-0510-WD-02, MFR: YIXING LINGGU PLASTIC EQUIPMENT CO. | AY |  |  |  | EX
STP_005 | Data Enrichment | NEN | NEN |  | 2022-12-03 |  |  | IMPELLER | PASAR_5031 | 052930 | PSR052930 | CONSUMABLES | C | PD | 3000 | ERSA | OTHERS | IMPELLER TOP ASSEMBLY, P/N 23-27, MODEL NO.: 60FYUC-50-30/40-1500, DRAWING NO.: FYUC30-1500.0, FOR PU-0316-WD-01, MFR: YIXING LINGGU PLASTIC EQUIPMENT CO. | IMPELLER TOP ASSEMBLY, P/N 23-27, MODEL NO.: 60FYUC-50-30/40-1500, DRAWING NO.: FYUC30-1500.0, FOR PU-0316-WD-01, MFR: YIXING LINGGU PLASTIC EQUIPMENT CO. | AY |  |  |  | EX
STP_005 | Data Enrichment | NEN | NEN |  | 2022-12-03 |  |  | IMPELLER | PASAR_5032 | 052317 | PSR052317 | CONSUMABLES | C | PD | 3000 | ERSA | OTHERS | PSRLT-6.84-MN-IMPELLER TOP ASSEMBLY, P/N 2-5, MODEL NO.: 80FDU-35-35/23-C3, DWG NO.: FDU40C3.0, FOR PU-0510-WD-03, MFR: YIXING LINGGU PLASTIC EQUIPMENT CO. | IMPELLER TOP ASSEMBLY, P/N 2-5, MODEL NO.: 80FDU-35-35/23-C3, DWG NO.: FDU40C3.0, FOR PU-0510-WD-03, MFR: YIXING LINGGU PLASTIC EQUIPMENT CO. | AY |  |  |  | EX
STP_005 | Data Enrichment | NEN | NEN |  | 2022-12-03 |  |  | IMPELLER | PASAR_5033 | 052899 | PSR052899 | CONSUMABLES | C | PD | 3000 | ERSA | OTHERS | IMPELLER TOP ASSEMBLY, P/N 2-6, MODEL NO.: 100FDU-50-100/45-K, DRAWING NO.: FDU100.K, FOR PU-0511-WD-04, MFR: YIXING LINGGU PLASTIC EQUIPMENT CO. | IMPELLER TOP ASSEMBLY, P/N 2-6, MODEL NO.: 100FDU-50-100/45-K, DRAWING NO.: FDU100.K, FOR PU-0511-WD-04, MFR: YIXING LINGGU PLASTIC EQUIPMENT CO. | AY |  |  |  | EX
STP_005 | Data Enrichment | NEN | NEN |  | 2022-12-03 |  |  | IMPELLER | PASAR_5034 | 052345 | PSR052345 | CONSUMABLES | C | PD | 3000 | ERSA | OTHERS | PSRLT-5.42-MN-IMPELLER TOP ASSEMBLY, P/N 2-6, MODEL NO.: 50FDU-30-20/20-K, DWG NO.: FDU20K.0, FOR PU-0509-CP-06, MFR: YIXING LINGGU PLASTIC EQUIPMENT CO. | IMPELLER TOP ASSEMBLY, P/N 2-6, MODEL NO.: 50FDU-30-20/20-K, DWG NO.: FDU20K.0, FOR PU-0509-CP-06, MFR: YIXING LINGGU PLASTIC EQUIPMENT CO. | AY |  |  |  | EX |  |  | GENERAL EXPORTATION (H.K.) CO., LTD.
STP_005 | Data Enrichment | NEN | NEN |  | 2022-12-03 |  |  | IMPELLER | PASAR_5035 | 052283 | PSR052283 | CONSUMABLES | C | PD | 3000 | ERSA | OTHERS | IMPELLER TOP ASSEMBLY, P/N 2-6, MODEL NO.: 50FDU-30-3/32-C3, DWG NO.: FDU20C3.0, FOR PU-0509-CP-04A~B, MFR: YIXING LINGGU PLASTIC EQUIPMENT CO. | IMPELLER TOP ASSEMBLY, P/N 2-6, MODEL NO.: 50FDU-30-3/32-C3, DWG NO.: FDU20C3.0, FOR PU-0509-CP-04A~B, MFR: YIXING LINGGU PLASTIC EQUIPMENT CO. | AY |  |  |  | EX
STP_005 | Data Enrichment | NEN | NEN |  | 2022-12-03 |  |  | IMPELLER | PASAR_5036 | 052757 | PSR052757 | CONSUMABLES | C | PD | 3000 | ERSA | OTHERS | IMPELLER TOP ASSEMBLY, P/N 2-6, MODEL NO.: 50FFDU-30-20/30-K, DRAWING NO.: FDU20K.0, FOR PU-0511-WD-03, MFR: YIXING LINGGU PLASTIC EQUIPMENT CO. | IMPELLER TOP ASSEMBLY, P/N 2-6, MODEL NO.: 50FFDU-30-20/30-K, DRAWING NO.: FDU20K.0, FOR PU-0511-WD-03, MFR: YIXING LINGGU PLASTIC EQUIPMENT CO. | AY |  |  |  | EX
STP_005 | Data Enrichment | NEN | NEN |  | 2022-12-03 |  |  | IMPELLER | PASAR_5037 | 052295 | PSR052295 | CONSUMABLES | C | PD | 3000 | ERSA | OTHERS | IMPELLER TOP ASSEMBLY, P/N 2-6, MODEL NO.: MODEL NO.: 40FUH-50-5/15-C3, DWG NO.: FUH12C3A.0, FOR PU-0509-CP-06, MFR: YIXING LINGGU PLASTIC EQUIPMENT CO. | IMPELLER TOP ASSEMBLY, P/N 2-6, MODEL NO.: MODEL NO.: 40FUH-50-5/15-C3, DWG NO.: FUH12C3A.0, FOR PU-0509-CP-06, MFR: YIXING LINGGU PLASTIC EQUIPMENT CO. | AY |  |  |  | EX
STP_005 | Data Enrichment | NEN | NEN |  | 2022-12-03 |  |  | IMPELLER | PASAR_5038 | 052868 | PSR052868 | CONSUMABLES | C | PD | 3000 | ERSA | OTHERS | IMPELLER TOP ASSEMBLY, P/N 8, MODEL NO.: 65FDU-54-25/40-C3, DRAWING NO.: FDU30C3.0, FOR PU-0316-CP-02, MFR: YIXING LINGGU PLASTIC EQUIPMENT CO. | IMPELLER TOP ASSEMBLY, P/N 8, MODEL NO.: 65FDU-54-25/40-C3, DRAWING NO.: FDU30C3.0, FOR PU-0316-CP-02, MFR: YIXING LINGGU PLASTIC EQUIPMENT CO. | AY |  |  |  | EX
STP_005 | Data Enrichment | NEN | NEN |  | 2022-12-03 |  |  | IMPELLER | PASAR_5039 | 041291 | PSR041291 | CRITICAL | A | PD | 3000 | UNBW | CAPITAL | IMPELLER, (1ST), P/N 21-1, MATERIAL: CA15-HT; FOR BOILER FEED PUMP MODEL: 100 X 80 SS6M, MFG. NO.: RB42009-01, REFERENCE DWG NO.: FM150ZZ, MFR: EBARA CORPORATION | IMPELLER, (1ST), P/N 21-1, MATERIAL: CA15-HT; FOR BOILER FEED PUMP MODEL: 100 X 80 SS6M, MFG. NO.: RB42009-01, REFERENCE DWG NO.: FM150ZZ, MFR: EBARA CORPORATION | PC |  |  |  | EX | EBARA CORPORATION, JAPAN | P/N: 21-1, MFG. NO.: RB42009-01 | KOKUSAI COMMERCE CO., LTD.
STP_005 | Data Enrichment | NEN | NEN |  | 2022-12-03 |  |  | IMPELLER | PASAR_5040 | 031310 | PSR031310 | CONSUMABLES | B | PD | 3000 | ERSA | OTHERS | IMPELLER, 100ZJA-I-A42, I.D. 50 mm, O.D. 420 mm, THICKNESS: 95 mm, MATERIAL: Cr27, SPARE CODE: A0609.2.1, DRAWING NO: CN0536DD0609WD1-4; FOR TANK WASHING PUMP (2UNIT) TYPE: 80ZJD-I-A36, Q=92 5m3/h, H 55 5m, U=440V, | IMPELLER, 100ZJA-I-A42, I.D. 50 mm, O.D. 420 mm, THICKNESS: 95 mm, MATERIAL: Cr27, SPARE CODE: A0609.2.1, DRAWING NO: CN0536DD0609WD1-4; FOR TANK WASHING PUMP (2UNIT) TYPE: 80ZJD-I-A36, Q=92 5m3/h, H 55 5m, U=440V, MFR: ZIBO HUACHENG PUMP INDUSTRY CO. | PC |  |  |  | EX
STP_005 | Data Enrichment | NEN | NEN |  | 2022-12-03 |  |  | IMPELLER | PASAR_5041 | 044963 | PSR044963 | CRITICAL | A | PD | 3000 | ERSA | OTHERS | IMPELLER, 350S-44, SPARE CODE: A0317.2.1, POSITION NO.: 3; FOR COOLING WATER PUMP, MFR: SHANDONG SHUANGLUN CO., LTD | IMPELLER, 350S-44, SPARE CODE: A0317.2.1, POSITION NO.: 3; FOR COOLING WATER PUMP, MFR: SHANDONG SHUANGLUN CO., LTD | PC |  |  |  | EX |  |  | GENERAL EXPORTATION (H.K.) CO., LTD.
STP_005 | Data Enrichment | NEN | NEN |  | 2022-12-03 |  |  | IMPELLER | PASAR_5042 | 035592 | PSR035592 | CONSUMABLES | C | PD | 3000 | ERSA | OTHERS | PSRLT-4.09-MN-IMPELLER, 400FUH-50-C3, SHAFT DIAMETER: 100 mm, O.D. 540 mm, HUB LENGTH: 80 mm, MATERIAL: UHMWPE, SPARE CODE: A0501.1.11, DRAWING NO: CN0536DD0501CP1-5 REV 1; FOR FINAL REVERSE JET SCRUBBER PUMP, Q: 2310 m3/H, H: 21 m, | IMPELLER, 400FUH-50-C3, SHAFT DIAMETER: 100 mm, O.D. 540 mm, HUB LENGTH: 80 mm, MATERIAL: UHMWPE, SPARE CODE: A0501.1.11, DRAWING NO: CN0536DD0501CP1-5 REV 1; FOR FINAL REVERSE JET SCRUBBER PUMP, Q: 2310 m3/H, H: 21 m, MFR: YIXING LINGGU PLASTIC EQUIPMENT CO., LTD. | PC |  |  |  | EX
STP_005 | Data Enrichment | NEN | NEN |  | 2022-12-03 |  |  | IMPELLER | PASAR_5043 | 031910 | PSR031910 | CONSUMABLES | C | PD | 3000 | ERSA | OTHERS | IMPELLER, 40FUH-50-K, O.D. 170 MM, I.D. 25 MM, MATERIAL: UHPE, SPARE CODE: A0509.9.2, DRAWING NO: CN0536DD0509CP1-5; FOR SODIUM HYDROXIDE SUPPLY PUMP, Q: 5m3/h, H: 15m, MFR: YIXING LINGGU PLASTIC EQUIPMENT CO. | IMPELLER, 40FUH-50-K, O.D. 170 MM, I.D. 25 MM, MATERIAL: UHPE, SPARE CODE: A0509.9.2, DRAWING NO: CN0536DD0509CP1-5; FOR SODIUM HYDROXIDE SUPPLY PUMP, Q: 5m3/h, H: 15m, MFR: YIXING LINGGU PLASTIC EQUIPMENT CO. | SE |  |  |  | EX
STP_005 | Data Enrichment | NEN | NEN |  | 2022-12-03 |  |  | IMPELLER | PASAR_5044 | 150145 | PSR150145 | CONSUMABLES | C | PD | 3000 | ERSA | OTHERS | IMPELLER, 4VR, P/N 43056R, MATERIAL: NR 70 RUBBER; FOR CENTRIFUGE FEED PUMP WARMAN TYPE 4-3.SC EG R/L 4VR, ORDINARY TYPE, SERIAL NOS. 38736/38737, REF. NO. 30 OF DWG. NO. N425-66429, MAKER: PACIFIC METALS CO., LTD., JAPAN | IMPELLER, 4VR, P/N 43056R, MATERIAL: NR 70 RUBBER; FOR CENTRIFUGE FEED PUMP WARMAN TYPE 4-3.SC EG R/L 4VR, ORDINARY TYPE, SERIAL NOS. 38736/38737, REF. NO. 30 OF DWG. NO. N425-66429, MAKER: PACIFIC METALS CO., LTD., JAPAN | PC |  |  |  | EX
STP_005 | Data Enrichment | NEN | NEN |  | 2022-12-03 |  |  | IMPELLER | PASAR_5045 | 031304 | PSR031304 | CONSUMABLES | B | PD | 3000 | ERSA | OTHERS | IMPELLER, 80ZJD-I-A36, O.D. 325 mm, I.D. 46 mm, MATERIAL: Cr27, SPARE CODE: A0609.1.1, DRAWING NO.: CN0536DD0609WD1-4; FOR WATER RECLAIMING PUMP (2 UNIT), TYPE: 100ZJA-I-A-42, Q=250m3/h, H=40m, U=440V, MFR: ZIBO HUACHENG PUMP INDUSTRY CO. | IMPELLER, 80ZJD-I-A36, O.D. 325 mm, I.D. 46 mm, MATERIAL: Cr27, SPARE CODE: A0609.1.1, DRAWING NO.: CN0536DD0609WD1-4; FOR WATER RECLAIMING PUMP (2 UNIT), TYPE: 100ZJA-I-A-42, Q=250m3/h, H=40m, U=440V, MFR: ZIBO HUACHENG PUMP INDUSTRY CO. | PC |  |  |  | EX
STP_005 | Data Enrichment | NEN | NEN |  | 2022-12-03 |  |  | IMPELLER | PASAR_5046 | 264660 | PSR264660 | CRITICAL | B | PD | 3000 | ERSA | OTHERS | IMPELLER, AGITATOR, SLAG FLOTATION PLANT, FOR AGITATOR, REFERENCE MESCO DWG. NO. LM 05001. | IMPELLER, AGITATOR, SLAG FLOTATION PLANT, FOR AGITATOR, REFERENCE MESCO DWG. NO. LM 05001. | PC |  |  |  | EX
STP_005 | Data Enrichment | NEN | NEN |  | 2022-12-03 |  |  | IMPELLER | PASAR_5047 | 031219 | PSR031219 | CONSUMABLES | B | PD | 3000 | ERSA | OTHERS | IMPELLER, AUXILIARY, P/N 80ZJA-I-A52, SPARE CODE: A0605.5.6, DRAWING NO.: CN0536DD0604MP1-4; FOR TAILINGS THICKNER UNDERFLOW PUMP, TYPE: 50ZJB-I-H45, MFR: ZIBO HUACHENG PUMP INDUSTRY CO., LTD | IMPELLER, AUXILIARY, P/N 80ZJA-I-A52, SPARE CODE: A0605.5.6, DRAWING NO.: CN0536DD0604MP1-4; FOR TAILINGS THICKNER UNDERFLOW PUMP, TYPE: 50ZJB-I-H45, MFR: ZIBO HUACHENG PUMP INDUSTRY CO., LTD | PC |  |  |  | EX |  |  | GENERAL EXPORTATION (H.K.) CO., LTD.
STP_005 | Data Enrichment | NEN | NEN |  | 2022-12-03 |  |  | IMPELLER | PASAR_5048 | 031313 | PSR031313 | CONSUMABLES | B | PD | 3000 | ERSA | OTHERS | IMPELLER, AUXILIARY, 100ZJA-I-A42, O.D. 275 mm, I.D. 54.5 mm, MATERIAL: Cr27, SPARE CODE: A0609.2.6, DRAWING NO: CN0536DD0609WD1-4; FOR TANK WASHING PUMP (2UNIT) TYPE: 80ZJD-I-A36, Q=92 5m3/h, H 55 5m, U=440V, | IMPELLER, AUXILIARY, 100ZJA-I-A42, O.D. 275 mm, I.D. 54.5 mm, MATERIAL: Cr27, SPARE CODE: A0609.2.6, DRAWING NO: CN0536DD0609WD1-4; FOR TANK WASHING PUMP (2UNIT) TYPE: 80ZJD-I-A36, Q=92 5m3/h, H 55 5m, U=440V, MFR: ZIBO HUACHENG PUMP INDUSTRY CO. | PC |  |  |  | EX
STP_005 | Data Enrichment | NEN | NEN |  | 2022-12-03 |  |  | IMPELLER | PASAR_5049 | 030628 | PSR030628 | CONSUMABLES | B | PD | 3000 | ERSA | OTHERS | IMPELLER, AUXILIARY, O.D. 180 mm, I.D. 39 mm, MATERIAL: CAST IRON, SPARE CODE: A0604.12.6, DRAWING NO.: CN0536DD0604MP1-5; FOR CONCENTRATE DELIVERY SLURRY PUMP, TYPE: 50ZJA-I-A33, MFR: ZIBO HUACHENG PUMP INDUSTRY CO. | IMPELLER, AUXILIARY, O.D. 180 mm, I.D. 39 mm, MATERIAL: CAST IRON, SPARE CODE: A0604.12.6, DRAWING NO.: CN0536DD0604MP1-5; FOR CONCENTRATE DELIVERY SLURRY PUMP, TYPE: 50ZJA-I-A33, MFR: ZIBO HUACHENG PUMP INDUSTRY CO. | PC |  |  |  | EX
STP_005 | Data Enrichment | NEN | NEN |  | 2022-12-03 |  |  | IMPELLER | PASAR_5050 | 032489 | PSR032489 | CONSUMABLES | B | PD | 3000 | ERSA | OTHERS | IMPELLER, AUXILIARY, P/N 65ZJA-I-A30, SPARE CODE: A0604.16.6, DRAWING NO: CN0536DD0604MP1-5; FOR TAILINGS DELIVERY SLURRY PUMP, PU-064-MP-09A,B, MFR: ZIBO HUACHENG PUMP INDUSTRY CO. | IMPELLER, AUXILIARY, P/N 65ZJA-I-A30, SPARE CODE: A0604.16.6, DRAWING NO: CN0536DD0604MP1-5; FOR TAILINGS DELIVERY SLURRY PUMP, PU-064-MP-09A,B, MFR: ZIBO HUACHENG PUMP INDUSTRY CO. | PC |  |  |  | EX
STP_005 | Data Enrichment | NEN | NEN |  | 2022-12-03 |  |  | IMPELLER | PASAR_5051 | 032490 | PSR032490 | CONSUMABLES | B | PD | 3000 | ERSA | OTHERS | IMPELLER, AUXILIARY, P/N 65ZJA-I-A30, SPARE CODE: A0604.19.6, DRAWING NO: CN0536DD0604MP1-5; FOR ROUGHER CONCENTRATE DELIVERY SLURRY PUMP, PU-064-MP-12A,B, MFR: ZIBO HUACHENG PUMP INDUSTRY CO. | IMPELLER, AUXILIARY, P/N 65ZJA-I-A30, SPARE CODE: A0604.19.6, DRAWING NO: CN0536DD0604MP1-5; FOR ROUGHER CONCENTRATE DELIVERY SLURRY PUMP, PU-064-MP-12A,B, MFR: ZIBO HUACHENG PUMP INDUSTRY CO. | PC |  |  |  | EX
STP_005 | Data Enrichment | NEN | NEN |  | 2022-12-03 |  |  | IMPELLER | PASAR_5052 | 032491 | PSR032491 | CONSUMABLES | B | PD | 3000 | ERSA | OTHERS | IMPELLER, AUXILIARY, P/N 65ZJA-I-A30, SPARE CODE: A0604.26.6, DRAWING NO: CN0536DD0604MP1-5; FOR CLEANER SUPPLY SLURRY PUMP, PU-064-MP-17A,B, MFR: ZIBO HUACHENG PUMP INDUSTRY CO. | IMPELLER, AUXILIARY, P/N 65ZJA-I-A30, SPARE CODE: A0604.26.6, DRAWING NO: CN0536DD0604MP1-5; FOR CLEANER SUPPLY SLURRY PUMP, PU-064-MP-17A,B, MFR: ZIBO HUACHENG PUMP INDUSTRY CO. | PC |  |  |  | EX
STP_005 | Data Enrichment | NEN | NEN |  | 2022-12-03 |  |  | IMPELLER | PASAR_5053 | 048265 | PSR048265 | CONSUMABLES | B | PD | 3000 | ERSA | OTHERS | IMPELLER, BALD, P/N RM100-447-00B18; FOR TAILINGS THICKENER UNDERFLOW PUMP A/B - 4x4 SLURRYMAX PUMP, MFR: FLSMIDTH KREBS | IMPELLER, BALD, P/N RM100-447-00B18; FOR TAILINGS THICKENER UNDERFLOW PUMP A/B - 4x4 SLURRYMAX PUMP, MFR: FLSMIDTH KREBS | PC |  |  |  | EX
STP_005 | Data Enrichment | NEN | NEN |  | 2022-12-03 |  |  | IMPELLER | PASAR_5054 | 010255 | PSR010255 | CRITICAL | B | PD | 3000 | ERSA | OTHERS | IMPELLER, BLOWER, WITH PINION GEAR AND SHAFT ASSEMBLY, IMPELLER MATERIAL: ALUMINUM ALLOY FORGINGS (ANODIC OXIDATION COATING) CONFORMING TO JIS H4140 A2014FD-T6, PINION GEAR AND SHAFT MATERIAL: CHROMIUM-MOLYBDENUM ALLOY STEEL FORGINGS | IMPELLER, BLOWER, WITH PINION GEAR AND SHAFT ASSEMBLY, IMPELLER MATERIAL: ALUMINUM ALLOY FORGINGS (ANODIC OXIDATION COATING) CONFORMING TO JIS H4140 A2014FD-T6, PINION GEAR AND SHAFT MATERIAL: CHROMIUM-MOLYBDENUM ALLOY STEEL FORGINGS CONFORMING TO JIS G4105 SCM435, FOR AIR BLOWER TYPE GM52, SERIAL NO. GM-52-30, MAKER: KAWASAKI HEAVY INDUSTRIES, LTD., JAPAN. | AY |  |  |  | EX
STP_005 | Data Enrichment | NEN | NEN |  | 2022-12-03 |  |  | IMPELLER | PASAR_5055 | 363475 | PSR363475 | CONSUMABLES | B | PD | 3000 | ERSA | OTHERS | IMPELLER, BRONZE, FOR CENTRIFUGAL PUMP TYPE JC 66 X 50 A - 63.7, MANUFACTURING NO. H 9616855 J, MAKER: HITACHI, LTD., JAPAN | IMPELLER, BRONZE, FOR CENTRIFUGAL PUMP TYPE JC 66 X 50 A - 63.7, MANUFACTURING NO. H 9616855 J, MAKER: HITACHI, LTD., JAPAN | PC | TYPE JC 66 X 50 A - 63.7, MANUFACTURING NO. H 9616855 J | 0003000004 | HITACHI | EX
STP_005 | Data Enrichment | NEN | NEN |  | 2022-12-03 |  |  | IMPELLER | PASAR_5056 | 149531 | PSR149531 | CONSUMABLES | C | PD | 3000 | ERSA | OTHERS | IMPELLER, CAST BRONZE BC6 MATERIALIMPELLER, P/N 4, BC6 (BRASS). | IMPELLER, CAST BRONZE BC6 MATERIALIMPELLER, P/N 4, BC6 (BRASS). | PC |  |  |  | EX
STP_005 | Data Enrichment | NEN | NEN |  | 2022-12-03 |  |  | IMPELLER | PASAR_5057 | 149546 | PSR149546 | CONSUMABLES | C | PD | 3000 | ERSA | OTHERS | IMPELLER, CAST BRONZE BC6 MATERIALIMPELLER, P/N 5, BC6 (BRASS). | IMPELLER, CAST BRONZE BC6 MATERIALIMPELLER, P/N 5, BC6 (BRASS). | PC |  |  |  | EX
STP_005 | Data Enrichment | NEN | NEN |  | 2022-12-03 |  |  | IMPELLER | PASAR_5058 | 041156 | PSR041156 | CONSUMABLES | C | PD | 3000 | ERSA | OTHERS | IMPELLER, CODE: 3001X1000-32-02, MATERIAL: HT200, POSITION NO.: 2, REFERENCE DWG NO.: 3001X1000-32-00; FOR COOLING WATER PUMP; MFR: SHANDONG SHUANGLUN CO., LTD | IMPELLER, CODE: 3001X1000-32-02, MATERIAL: HT200, POSITION NO.: 2, REFERENCE DWG NO.: 3001X1000-32-00; FOR COOLING WATER PUMP; MFR: SHANDONG SHUANGLUN CO., LTD | PC |  |  |  | EX |  |  | POWER KEY ENTERPRISE LIMITED
STP_005 | Data Enrichment | NEN | NEN |  | 2022-12-03 |  |  | IMPELLER | PASAR_5059 | 102216 | PSR102216 | CONSUMABLES | C | PD | 3000 | ERSA | OTHERS | IMPELLER, DISCHARGE, FOR MULTI-STAGE WATER PUMP, TYPE FORM GMN-CH, MODEL 80 X 4-615, MFG. NO. H05244711J, MANUFACTURER: HITACHI INDUSTRIAL EQUIPMENT SYSTEMS CO., LTD., JAPAN | IMPELLER, DISCHARGE, FOR MULTI-STAGE WATER PUMP, TYPE FORM GMN-CH, MODEL 80 X 4-615, MFG. NO. H05244711J, MANUFACTURER: HITACHI INDUSTRIAL EQUIPMENT SYSTEMS CO., LTD., JAPAN | PC | - | 0003000004 | HITACHI | EX |  |  | DAINAN TRADING
STP_005 | Data Enrichment | NEN | NEN |  | 2022-12-03 |  |  | IMPELLER | PASAR_5060 | 104693 | PSR104693 | CRITICAL | B | V1 | 3000 | ERSA | OTHERS | IMPELLER, FAN MOTOR, P/N 1-83579-796-0, HEATER AND DEFROSTER, BLOWER UNIT; FOR AIR CONDITIONING UNIT MOUNTED ON ISUZU DUMP TRUCK MODEL CYZ | IMPELLER, FAN MOTOR, P/N 1-83579-796-0, HEATER AND DEFROSTER, BLOWER UNIT; FOR AIR CONDITIONING UNIT MOUNTED ON ISUZU DUMP TRUCK MODEL CYZ | PC | 1-83579-796-0 | 0003000024 | ISUZU | HB
STP_005 | Data Enrichment | NEN | NEN |  | 2022-12-03 |  |  | IMPELLER | PASAR_5061 | 026214 | PSR026214 | CONSUMABLES | C | PD | 3000 | ERSA | OTHERS | IMPELLER, FOR HYDROGEN SULFIDE REMOVAL TOWER FAN, MODEL: HF-241B, S/N: R1312153-03; MFR: WINFAN TECHNOLOGY CO. LTD. | IMPELLER, FOR HYDROGEN SULFIDE REMOVAL TOWER FAN, MODEL: HF-241B, S/N: R1312153-03; MFR: WINFAN TECHNOLOGY CO. LTD. | PC |  |  |  | EX
STP_005 | Data Enrichment | NEN | NEN |  | 2022-12-03 |  |  | IMPELLER | PASAR_5062 | 045724 | PSR045724 | CONSUMABLES | C | PD | 3000 | ERSA | OTHERS | IMPELLER, FOR PUMP TYPE: 65FDU-50-K/KF, MATERIAL: UHPE, EQUIPMENT NO.: 0511.5; SPARE CODE: A0511.5.2; FOR RECYCLED WATER PUMP: PU-0511-WD-04, FLOWRATE: 52 M3/HR; HEAD: 52 M; SPEED: 1800 RPM; MFR: YIXING LINGGU PLASTIC EQUIPMENT CO.,LTD. | IMPELLER, FOR PUMP TYPE: 65FDU-50-K/KF, MATERIAL: UHPE, EQUIPMENT NO.: 0511.5; SPARE CODE: A0511.5.2; FOR RECYCLED WATER PUMP: PU-0511-WD-04, FLOWRATE: 52 M3/HR; HEAD: 52 M; SPEED: 1800 RPM; MFR: YIXING LINGGU PLASTIC EQUIPMENT CO.,LTD. | PC |  |  |  | EX
STP_005 | Data Enrichment | NEN | NEN |  | 2022-12-03 |  |  | IMPELLER | PASAR_5063 | 014513 | PSR014513 | CONSUMABLES | C | PD | 3000 | ERSA | OTHERS | IMPELLER, LEF-HAND, P/N 233, IDENTIFICATION NO.: 233BDN269PEA229; FOR CHEMICAL PUMP TYPE: NEPO, SIZE: 200-150-250, SERIAL NO. 12.0721/1-3, MFR: WERNERT PUMPEN GMBH, GERMANY | IMPELLER, LEF-HAND, P/N 233, IDENTIFICATION NO.: 233BDN269PEA229; FOR CHEMICAL PUMP TYPE: NEPO, SIZE: 200-150-250, SERIAL NO. 12.0721/1-3, MFR: WERNERT PUMPEN GMBH, GERMANY | PC |  |  |  | EX
STP_005 | Data Enrichment | NEN | NEN |  | 2022-12-03 |  |  | IMPELLER | PASAR_5064 | 038127 | PSR038127 | CONSUMABLES | C | PD | 3000 | ERSA | OTHERS | IMPELLER, LEFTHAND, P/N 233AZN275PEA220, 8 CHANNELS, 55 MM BLADE HEIGHT, 4XØ10, MATERIAL: UHMW-PE+1.4308, TYPE/DIMENSIONS: Ø275 X 200; FOR CHEMICAL PUMP TYPE NKP 125-315/0, SERIAL NO. 920095/1, MFR: WERNERT-PUMPEN GMBH, GERMANY. | IMPELLER, LEFTHAND, P/N 233AZN275PEA220, 8 CHANNELS, 55 MM BLADE HEIGHT, 4XØ10, MATERIAL: UHMW-PE+1.4308, TYPE/DIMENSIONS: Ø275 X 200; FOR CHEMICAL PUMP TYPE NKP 125-315/0, SERIAL NO. 920095/1, MFR: WERNERT-PUMPEN GMBH, GERMANY. | PC |  |  |  | EX
STP_005 | Data Enrichment | NEN | NEN |  | 2022-12-03 |  |  | IMPELLER | PASAR_5065 | 661110 | PSR661110 | CONSUMABLES | B | PD | 3000 | ERSA | OTHERS | IMPELLER, LEFT-HAND, UHMW-PE/Ms58, IDENT-NO. 233BXS240PER205; P/N 233; DIMENSIONS: DIAMETER 240/205; SPECIFICATION: 233G26543PER749; CHEMICAL PUMP TYPE/SIZE NEPO 65-40-250 WTQ Q1Q1TT GV; SECTIONAL DRAWING NO. S 0777.002; MANUFACTURER: | IMPELLER, LEFT-HAND, UHMW-PE/Ms58, IDENT-NO. 233BXS240PER205; P/N 233; DIMENSIONS: DIAMETER 240/205; SPECIFICATION: 233G26543PER749; CHEMICAL PUMP TYPE/SIZE NEPO 65-40-250 WTQ Q1Q1TT GV; SECTIONAL DRAWING NO. S 0777.002; MANUFACTURER: WERNERT-PUMPEN GmbH, GERMANY. | PC | 233 | 0003000366 | WERNERT H UND CO KG ORERHAUSENER ST | EX
STP_005 | Data Enrichment | NEN | NEN |  | 2022-12-03 |  |  | IMPELLER | PASAR_5066 | 388934 | PSR388934 | CONSUMABLES | C | PD | 3000 | ERSA | OTHERS | IMPELLER, MATERIAL: BC6, P/N 230, WATER PUMP MODEL/TYPE MV0 -704 KUBOTA; REFERENCE DWG. NO.: P3-64820, MFR : KUBOTA LTD. | IMPELLER, MATERIAL: BC6, P/N 230, WATER PUMP MODEL/TYPE MV0 -704 KUBOTA; REFERENCE DWG. NO.: P3-64820, MFR : KUBOTA LTD. | PC |  |  |  | EX
STP_005 | Data Enrichment | NEN | NEN |  | 2022-12-03 |  |  | IMPELLER | PASAR_5067 | 040925 | PSR040925 | CONSUMABLES | C | PD | 3000 | ERSA | OTHERS | IMPELLER, MATERIAL: HT200, SPARE CODE: C0318.2.3, POSITION NO.: 3; FOR WATER RECLAIMING PUMP A/B - SUBMERSIBLE, REFERENCE DRAWING NO.: 300QW800-35-132, MFR: JIANG SU YATAI PUMP & VALVE CO., LTD | IMPELLER, MATERIAL: HT200, SPARE CODE: C0318.2.3, POSITION NO.: 3; FOR WATER RECLAIMING PUMP A/B - SUBMERSIBLE, REFERENCE DRAWING NO.: 300QW800-35-132, MFR: JIANG SU YATAI PUMP & VALVE CO., LTD | PC |  |  |  | EX
STP_005 | Data Enrichment | NEN | NEN |  | 2022-12-03 |  |  | IMPELLER | PASAR_5068 | 039427 | PSR039427 | CONSUMABLES | C | PD | 3000 | ERSA | OTHERS | IMPELLER, MATERIAL: HT200, SPARE CODE: C0318.5.9; POSITION NO.: 3, REFERENCE DRAWING NO.: 100QW65-15-5.5; FOR RAIN WATER PUMP - SUBMERSIBLE, 100QW65-15-5.5, MFR:JIANG SU YATAI PUMP & VALVE CO., LTD | IMPELLER, MATERIAL: HT200, SPARE CODE: C0318.5.9; POSITION NO.: 3, REFERENCE DRAWING NO.: 100QW65-15-5.5; FOR RAIN WATER PUMP - SUBMERSIBLE, 100QW65-15-5.5, MFR:JIANG SU YATAI PUMP & VALVE CO., LTD | PC |  |  |  | EX
STP_005 | Data Enrichment | NEN | NEN |  | 2022-12-03 |  |  | IMPELLER | PASAR_5069 | 030741 | PSR030741 | CONSUMABLES | B | PD | 3000 | ERSA | OTHERS | IMPELLER, O.D. 19 mm, I.D. 26 mm, HUB LENGTH: 25 mm, MATERIAL: CAST IRON, SPARE CODE: A0604.25.1, DRAWING NO.: CN0536DD0604MP1-9; FOR SUMP PUMP, TYPE: 50ZJLA-20, MFR: ZIBO HUACHENG PUMP INDUSTRY CO. | IMPELLER, O.D. 19 mm, I.D. 26 mm, HUB LENGTH: 25 mm, MATERIAL: CAST IRON, SPARE CODE: A0604.25.1, DRAWING NO.: CN0536DD0604MP1-9; FOR SUMP PUMP, TYPE: 50ZJLA-20, MFR: ZIBO HUACHENG PUMP INDUSTRY CO. | PC |  |  |  | EX
STP_005 | Data Enrichment | NEN | NEN |  | 2022-12-03 |  |  | IMPELLER | PASAR_5070 | 030690 | PSR030690 | CONSUMABLES | B | PD | 3000 | ERSA | OTHERS | IMPELLER, O.D. 300 mm, I.D. 31.5 mm, HUB LENGTH: 35 mm, THICKNESS: 60 mm, MATERIAL: CAST IRON, SPARE CODE: A0604.16.1, DRAWING NO.: CN0536DD0604MP1-5; FOR 1ST CLEANER TAILINGS DELIVERY SLURRY PUMP, PU-0604-MP-09A,B, | IMPELLER, O.D. 300 mm, I.D. 31.5 mm, HUB LENGTH: 35 mm, THICKNESS: 60 mm, MATERIAL: CAST IRON, SPARE CODE: A0604.16.1, DRAWING NO.: CN0536DD0604MP1-5; FOR 1ST CLEANER TAILINGS DELIVERY SLURRY PUMP, PU-0604-MP-09A,B, TYPE: 65ZJA-I-A30, MFR: ZIBO HUACHENG PUMP INDUSTRY CO. | PC |  |  |  | EX |  |  | CHINA NERIN ENGINEERING CO., LTD.
STP_005 | Data Enrichment | NEN | NEN |  | 2022-12-03 |  |  | IMPELLER | PASAR_5071 | 048745 | PSR048745 | CRITICAL | B | V1 | 3000 | ERSA | OTHERS | IMPELLER, O.D. 300 MM, I.D. 32 MM, THICKNESS: 75 MM, POSITION NO.: 30, MATERIAL: CR27, SPARE CODE: A0605.4.1, DRAWING NO.: 65ZJLC-30A-00; FOR SUMP PUMP, PU-0605-MP-02A/B; MFR: ZIBO HUACHENG PUMP CO., LTD | IMPELLER, O.D. 300 MM, I.D. 32 MM, THICKNESS: 75 MM, POSITION NO.: 30, MATERIAL: CR27, SPARE CODE: A0605.4.1, DRAWING NO.: 65ZJLC-30A-00; FOR SUMP PUMP, PU-0605-MP-02A/B; MFR: ZIBO HUACHENG PUMP CO., LTD | PC |  |  |  | HB |  |  | GENERAL EXPORTATION (H.K.) CO., LTD.
STP_005 | Data Enrichment | NEN | NEN |  | 2022-12-03 |  |  | IMPELLER | PASAR_5072 | 030625 | PSR030625 | CONSUMABLES | B | PD | 3000 | ERSA | OTHERS | IMPELLER, O.D. 330 mm, I.D. 31.5 mm, HUB LENGTH: 50 mm, THICKNESS: 50 mm, MATERIAL: CAST IRON, SPARE CODE: A0604.12.1, DRAWING NO.: CN0536DD0604MP1-5; FOR CONCENTRATE DELIVERY SLURRY PUMP, TYPE: 50ZJA-I-A33, | IMPELLER, O.D. 330 mm, I.D. 31.5 mm, HUB LENGTH: 50 mm, THICKNESS: 50 mm, MATERIAL: CAST IRON, SPARE CODE: A0604.12.1, DRAWING NO.: CN0536DD0604MP1-5; FOR CONCENTRATE DELIVERY SLURRY PUMP, TYPE: 50ZJA-I-A33, MFR: ZIBO HUACHENG PUMP INDUSTRY CO. | PC |  |  |  | EX
STP_005 | Data Enrichment | NEN | NEN |  | 2022-12-03 |  |  | IMPELLER | PASAR_5073 | 030710 | PSR030710 | CONSUMABLES | B | V1 | 3000 | ERSA | OTHERS | IMPELLER, O.D. 420 mm, I.D. 70 mm, HUB LENGTH: 50 mm, THICKNESS: 130 mm, MATERIAL: CAST IRON, SPARE CODE: A0604.17.1, DRAWING NO.: CN0536DD0604MP1-5; FOR TAILINGS DELIVERY SLURRY PUMP, TYPE: 150ZJB-I-C42 , | IMPELLER, O.D. 420 mm, I.D. 70 mm, HUB LENGTH: 50 mm, THICKNESS: 130 mm, MATERIAL: CAST IRON, SPARE CODE: A0604.17.1, DRAWING NO.: CN0536DD0604MP1-5; FOR TAILINGS DELIVERY SLURRY PUMP, TYPE: 150ZJB-I-C42 , MFR: ZIBO HUACHENG PUMP INDUSTRY CO. | PC |  |  |  | HB |  |  | CHINA NERIN ENGINEERING CO., LTD.
STP_005 | Data Enrichment | NEN | NEN |  | 2022-12-03 |  |  | IMPELLER | PASAR_5074 | 014684 | PSR014684 | CONSUMABLES | C | PD | 3000 | ERSA | OTHERS | IMPELLER, P/N 02, MATERIAL: FC200 (TEFLON COAT), FOR PSA OXYGEN COMPRESSOR, TYPE RF-250NP, MFG. NO. JS-0186, REFERENCE DWG. NO. 1RA-35580, MFR: TAIKO KIKAI INDUSTRIES CO., LTD., JAPAN | IMPELLER, P/N 02, MATERIAL: FC200 (TEFLON COAT), FOR PSA OXYGEN COMPRESSOR, TYPE RF-250NP, MFG. NO. JS-0186, REFERENCE DWG. NO. 1RA-35580, MFR: TAIKO KIKAI INDUSTRIES CO., LTD., JAPAN | PC |  |  |  | EX
STP_005 | Data Enrichment | NEN | NEN |  | 2022-12-03 |  |  | IMPELLER | PASAR_5075 | 948567 | PSR948567 | CRITICAL | B | PD | 3000 | ERSA | OTHERS | IMPELLER, P/N 02, MATERIAL: FC200, FOR VPSA OXYGEN COMPRESSOR, REFERENCE DRAWING NO.: 3M-RE-150MPJSE, MODEL: RE-150MP, MFR: TAIKO KIKAI INDUSTRIES CO.,LTD. | IMPELLER, P/N 02, MATERIAL: FC200, FOR VPSA OXYGEN COMPRESSOR, REFERENCE DRAWING NO.: 3M-RE-150MPJSE, MODEL: RE-150MP, MFR: TAIKO KIKAI INDUSTRIES CO.,LTD. | PC |  |  |  | EX
STP_005 | Data Enrichment | NEN | NEN |  | 2022-12-03 |  |  | IMPELLER | PASAR_5076 | 948558 | PSR948558 | CRITICAL | B | PD | 3000 | ERSA | OTHERS | IMPELLER, P/N 02, MATERIAL: FC200, FOR VPSA OXYGEN COMPRESSOR, REFERENCE DRAWING NO.: 3M-RF-245MPJSE, MFR: TAIKO KIKAI INDUSTRIES CO.,LTD. | IMPELLER, P/N 02, MATERIAL: FC200, FOR VPSA OXYGEN COMPRESSOR, REFERENCE DRAWING NO.: 3M-RF-245MPJSE, MFR: TAIKO KIKAI INDUSTRIES CO.,LTD. | PC |  |  |  | EX
STP_005 | Data Enrichment | NEN | NEN |  | 2022-12-03 |  |  | IMPELLER | PASAR_5077 | 945261 | PSR945261 | CRITICAL | B | PD | 3000 | ERSA | OTHERS | IMPELLER, P/N 03, MATERIAL: FCD400, FOR PSA VACUUM PUMP TYPE LIG-650 WP, REFERENCE DWG. NO. RA-23303, MFR: TAIKO KIKAI INDUSTRIES CO., LTD., JAPAN | IMPELLER, P/N 03, MATERIAL: FCD400, FOR PSA VACUUM PUMP TYPE LIG-650 WP, REFERENCE DWG. NO. RA-23303, MFR: TAIKO KIKAI INDUSTRIES CO., LTD., JAPAN | PC |  |  |  | EX
STP_005 | Data Enrichment | NEN | NEN |  | 2022-12-03 |  |  | IMPELLER | PASAR_5078 | 945292 | PSR945292 | CRITICAL | B | PD | 3000 | ERSA | OTHERS | IMPELLER, P/N 03, MATERIAL: FCD400, FOR PSA VACUUM PUMP TYPE LIMG-545WP, REFERENCE DWG. NO. RA-23304, MFR: TAIKO KIKAI INDUSTRIES CO., LTD., JAPAN | IMPELLER, P/N 03, MATERIAL: FCD400, FOR PSA VACUUM PUMP TYPE LIMG-545WP, REFERENCE DWG. NO. RA-23304, MFR: TAIKO KIKAI INDUSTRIES CO., LTD., JAPAN | PC |  |  |  | EX
STP_005 | Data Enrichment | NEN | NEN |  | 2022-12-03 |  |  | IMPELLER | PASAR_5079 | 052898 | PSR052898 | CONSUMABLES | C | PD | 5920 | ERSA | OTHERS | IMPELLER, P/N 1, MODEL NO.: 100FDU-50-100/45-K, DRAWING NO.: FDU100.K, FOR PU-0511-WD-04, MFR: YIXING LINGGU PLASTIC EQUIPMENT CO. | IMPELLER, P/N 1, MODEL NO.: 100FDU-50-100/45-K, DRAWING NO.: FDU100.K, FOR PU-0511-WD-04, MFR: YIXING LINGGU PLASTIC EQUIPMENT CO. | PC |  |  |  | EX
STP_005 | Data Enrichment | NEN | NEN |  | 2022-12-03 |  |  | IMPELLER | PASAR_5080 | 052245 | PSR052245 | CONSUMABLES | B | V1 | 3000 | ERSA | OTHERS | IMPELLER, P/N 1, MODEL NO.: 100FDU-50-25/80-C3, DWG NO.: FDU100C3.0, FOR PU-0509-CP-01, MFR: YIXING LINGGU PLASTIC EQUIPMENT CO. | IMPELLER, P/N 1, MODEL NO.: 100FDU-50-25/80-C3, DWG NO.: FDU100C3.0, FOR PU-0509-CP-01, MFR: YIXING LINGGU PLASTIC EQUIPMENT CO. | PC |  |  |  | HB |  |  | GENERAL EXPORTATION (H.K.) CO., LTD.
STP_005 | Data Enrichment | NEN | NEN |  | 2022-12-03 |  |  | IMPELLER | PASAR_5081 | 052294 | PSR052294 | CONSUMABLES | C | PD | 3000 | ERSA | OTHERS | IMPELLER, P/N 1, MODEL NO.: 40FUH-50-5/15-C3, DWG NO.: FUH12C3A.0, FOR PU-0509-CP-06, MFR: YIXING LINGGU PLASTIC EQUIPMENT CO. | IMPELLER, P/N 1, MODEL NO.: 40FUH-50-5/15-C3, DWG NO.: FUH12C3A.0, FOR PU-0509-CP-06, MFR: YIXING LINGGU PLASTIC EQUIPMENT CO. | PC |  |  |  | EX
STP_005 | Data Enrichment | NEN | NEN |  | 2022-12-03 |  |  | IMPELLER | PASAR_5082 | 052854 | PSR052854 | CONSUMABLES | B | V1 | 3000 | ERSA | OTHERS | IMPELLER, P/N 1, MODEL NO.: 50FDU-30-15/20-C3, DRAWING NO.: FDU20C3.0, FOR PU-0316-CP-02, MFR: YIXING LINGGU PLASTIC EQUIPMENT CO. | IMPELLER, P/N 1, MODEL NO.: 50FDU-30-15/20-C3, DRAWING NO.: FDU20C3.0, FOR PU-0316-CP-02, MFR: YIXING LINGGU PLASTIC EQUIPMENT CO. | PC |  |  |  | HB |  |  | GENERAL EXPORTATION (H.K.) CO., LTD.
STP_005 | Data Enrichment | NEN | NEN |  | 2022-12-03 |  |  | IMPELLER | PASAR_5083 | 052344 | PSR052344 | CONSUMABLES | C | PD | 3000 | ERSA | OTHERS | IMPELLER, P/N 1, MODEL NO.: 50FDU-30-20/20-K, DWG NO.: FDU20K.0, FOR PU-0509-CP-06, MFR: YIXING LINGGU PLASTIC EQUIPMENT CO. | IMPELLER, P/N 1, MODEL NO.: 50FDU-30-20/20-K, DWG NO.: FDU20K.0, FOR PU-0509-CP-06, MFR: YIXING LINGGU PLASTIC EQUIPMENT CO. | PC |  |  |  | EX
STP_005 | Data Enrichment | NEN | NEN |  | 2022-12-03 |  |  | IMPELLER | PASAR_5084 | 052282 | PSR052282 | CONSUMABLES | C | PD | 3000 | ERSA | OTHERS | IMPELLER, P/N 1, MODEL NO.: 50FDU-30-25/20-K, DWG NO.: FDU20K.0, FOR PU-0509-CP-05/07, MFR: YIXING LINGGU PLASTIC EQUIPMENT CO. | IMPELLER, P/N 1, MODEL NO.: 50FDU-30-25/20-K, DWG NO.: FDU20K.0, FOR PU-0509-CP-05/07, MFR: YIXING LINGGU PLASTIC EQUIPMENT CO. | PC |  |  |  | EX
STP_005 | Data Enrichment | NEN | NEN |  | 2022-12-03 |  |  | IMPELLER | PASAR_5085 | 052815 | PSR052815 | CONSUMABLES | B | V1 | 3000 | ERSA | OTHERS | IMPELLER, P/N 1, MODEL NO.: 50FFDU-30-15/25-K, DRAWING NO.: FDU20K.0, FOR PU-0511-WD-01, MFR: YIXING LINGGU PLASTIC EQUIPMENT CO. | IMPELLER, P/N 1, MODEL NO.: 50FFDU-30-15/25-K, DRAWING NO.: FDU20K.0, FOR PU-0511-WD-01, MFR: YIXING LINGGU PLASTIC EQUIPMENT CO. | PC |  |  |  | HB |  |  | GENERAL EXPORTATION (H.K.) CO., LTD.
STP_005 | Data Enrichment | NEN | NEN |  | 2022-12-03 |  |  | IMPELLER | PASAR_5086 | 052756 | PSR052756 | CONSUMABLES | C | PD | 3000 | ERSA | OTHERS | IMPELLER, P/N 1, MODEL NO.: 50FFDU-30-20/30-K, DRAWING NO.: FDU20K.0, FOR PU-0511-WD-03, MFR: YIXING LINGGU PLASTIC EQUIPMENT CO. | IMPELLER, P/N 1, MODEL NO.: 50FFDU-30-20/30-K, DRAWING NO.: FDU20K.0, FOR PU-0511-WD-03, MFR: YIXING LINGGU PLASTIC EQUIPMENT CO. | PC |  |  |  | EX |  |  | GENERAL EXPORTATION (H.K.) CO., LTD.
STP_005 | Data Enrichment | NEN | NEN |  | 2022-12-03 |  |  | IMPELLER | PASAR_5087 | 052257 | PSR052257 | CONSUMABLES | B | V1 | 3000 | ERSA | OTHERS | IMPELLER, P/N 1, MODEL NO.: 80FDU-35-40/30-C3, DWG NO.: FDU40C3.0, FOR PU-0509-CP-03A~B, MFR: YIXING LINGGU PLASTIC EQUIPMENT CO. | IMPELLER, P/N 1, MODEL NO.: 80FDU-35-40/30-C3, DWG NO.: FDU40C3.0, FOR PU-0509-CP-03A~B, MFR: YIXING LINGGU PLASTIC EQUIPMENT CO. | PC |  |  |  | HB |  |  | GENERAL EXPORTATION (H.K.) CO., LTD.
STP_005 | Data Enrichment | NEN | NEN |  | 2022-12-03 |  |  | IMPELLER | PASAR_5088 | 035243 | PSR035243 | CONSUMABLES | C | PD | 3000 | ERSA | OTHERS | IMPELLER, P/N 100FDU-50-K/C3F, O.D.: 310 mm, I.D.: 42 mm, MATERIAL: UHPE, SPARE CODE: A0316.11.2, DRAWING NO.: CN0536DD0316CP1-010; FOR EMERGENCY PUMP, Q:100m3/h H:45m, MFR: YIXING LINGGU PLASTIC EQUIPMENT CO.,LTD | IMPELLER, P/N 100FDU-50-K/C3F, O.D.: 310 mm, I.D.: 42 mm, MATERIAL: UHPE, SPARE CODE: A0316.11.2, DRAWING NO.: CN0536DD0316CP1-010; FOR EMERGENCY PUMP, Q:100m3/h H:45m, MFR: YIXING LINGGU PLASTIC EQUIPMENT CO.,LTD | PC |  |  |  | EX
STP_005 | Data Enrichment | NEN | NEN |  | 2022-12-03 |  |  | IMPELLER | PASAR_5089 | 032651 | PSR032651 | CONSUMABLES | C | PD | 3000 | ERSA | OTHERS | IMPELLER, P/N 100FYUC-50, MATERIAL: UHPE, SPARE CODE: A0501.9.2, DRAWING NO: CN0536DD0501CP1-5 REV 1; FOR MEP WASING TANK PUMP, Q: 100m3/H, H: 10 m, MFR: YIXING LINGGU PLASTIC EQUIPMENT CO., LTD. | IMPELLER, P/N 100FYUC-50, MATERIAL: UHPE, SPARE CODE: A0501.9.2, DRAWING NO: CN0536DD0501CP1-5 REV 1; FOR MEP WASING TANK PUMP, Q: 100m3/H, H: 10 m, MFR: YIXING LINGGU PLASTIC EQUIPMENT CO., LTD. | SE |  |  |  | EX
STP_005 | Data Enrichment | NEN | NEN |  | 2022-12-03 |  |  | IMPELLER | PASAR_5090 | 039436 | PSR039436 | CONSUMABLES | B | PD | 3000 | ERSA | OTHERS | IMPELLER, P/N 1080.25-00, SPARE CODE: C0308.1.40; POSITION NO.: 16, REFERENCE DRAWING NO: 9-26 NO4; FOR SEALING AIR FAN, CF ELECTROSTATIC PRECIPITATIOR 1A/B, MFR: TAIXING ELECTROSTATIC PRECIPITATION FACTORY CO.,LTD | IMPELLER, P/N 1080.25-00, SPARE CODE: C0308.1.40; POSITION NO.: 16, REFERENCE DRAWING NO: 9-26 NO4; FOR SEALING AIR FAN, CF ELECTROSTATIC PRECIPITATIOR 1A/B, MFR: TAIXING ELECTROSTATIC PRECIPITATION FACTORY CO.,LTD | PC |  |  |  | EX
STP_005 | Data Enrichment | NEN | NEN |  | 2022-12-03 |  |  | IMPELLER | PASAR_5091 | 040793 | PSR040793 | CONSUMABLES | C | PD | 3000 | ERSA | OTHERS | IMPELLER, P/N 14.631.11.5D.03Z, MATERIAL: 16MN, POSITION NO.: 12, DRAWING NO.: 14.631.12D.00ZC; FOR SETTLE FAN, MFR: XI'AN CASVENT BLOWER CO.,LTD | IMPELLER, P/N 14.631.11.5D.03Z, MATERIAL: 16MN, POSITION NO.: 12, DRAWING NO.: 14.631.12D.00ZC; FOR SETTLE FAN, MFR: XI'AN CASVENT BLOWER CO.,LTD | PC |  |  |  | EX
STP_005 | Data Enrichment | NEN | NEN |  | 2022-12-03 |  |  | IMPELLER | PASAR_5092 | 040771 | PSR040771 | CONSUMABLES | C | PD | 3000 | ERSA | OTHERS | IMPELLER, P/N 14.926.7.1.03Z, MATERIAL: 16MN, POSITION NO.: 11, DRAWING NO.: 14.926.7.1D.00ZC; FOR EXHAUST FAN, DRY CHARGE BIN BAG FILTER, MFR: XI'AN CASVENT BLOWER CO.,LTD | IMPELLER, P/N 14.926.7.1.03Z, MATERIAL: 16MN, POSITION NO.: 11, DRAWING NO.: 14.926.7.1D.00ZC; FOR EXHAUST FAN, DRY CHARGE BIN BAG FILTER, MFR: XI'AN CASVENT BLOWER CO.,LTD | PC |  |  |  | EX
STP_005 | Data Enrichment | NEN | NEN |  | 2022-12-03 |  |  | IMPELLER | PASAR_5093 | 057075 | PSR057075 | CRITICAL | B | PD | 3000 | ERSA | OTHERS | IMPELLER, P/N 16, FOR LEWIS PUMP, TYPE: MTHL GASTIGHT, SIZE: 6H, SPEC 63C, J=70, SERIAL NUMBER 62134 | IMPELLER, P/N 16, FOR LEWIS PUMP, TYPE: MTHL GASTIGHT, SIZE: 6H, SPEC 63C, J=70, SERIAL NUMBER 62134 | PC | 16 | 0003000303 | LEWIS CHAS S & COMPANY INC | EX
STP_005 | Data Enrichment | NEN | NEN |  | 2022-12-03 |  |  | IMPELLER | PASAR_5094 | 038497 | PSR038497 | CONSUMABLES | B | PD | 3000 | ERSA | OTHERS | IMPELLER, P/N 2, PART CODE: IS125-80-400-02, SPARE CODE: A0607.4.3C, PUMP MODEL: IS125-80-400-00; FOR NEW PU-0607-MP-03A/B, MFR: ZIBO HUACHENG PUMP CO., LTD | IMPELLER, P/N 2, PART CODE: IS125-80-400-02, SPARE CODE: A0607.4.3C, PUMP MODEL: IS125-80-400-00; FOR NEW PU-0607-MP-03A/B, MFR: ZIBO HUACHENG PUMP CO., LTD | PC |  |  |  | EX |  |  | POWER KEY ENTERPRISE LIMITED
STP_005 | Data Enrichment | NEN | NEN |  | 2022-12-03 |  |  | IMPELLER | PASAR_5095 | 052929 | PSR052929 | CONSUMABLES | C | PD | 3000 | ERSA | OTHERS | IMPELLER, P/N 21, MODEL NO.: 60FYUC-50-30/40-1500, DRAWING NO.: FYUC30-1500.0, FOR PU-0316-WD-01, MFR: YIXING LINGGU PLASTIC EQUIPMENT CO. | IMPELLER, P/N 21, MODEL NO.: 60FYUC-50-30/40-1500, DRAWING NO.: FYUC30-1500.0, FOR PU-0316-WD-01, MFR: YIXING LINGGU PLASTIC EQUIPMENT CO. | PC |  |  |  | EX
STP_005 | Data Enrichment | NEN | NEN |  | 2022-12-03 |  |  | IMPELLER | PASAR_5096 | 041292 | PSR041292 | CRITICAL | A | ND | 3000 | UNBW | CAPITAL | IMPELLER, P/N 21-2, MATERIAL: CA15-HT; 5 PCS/SET, FOR BOILER FEED PUMP MODEL: 100 X 80 SS6M, MFG. NO.: RB42009-01, REFERENCE DWG NO.: FM150ZZ, MFR: EBARA CORPORATION | IMPELLER, P/N 21-2, MATERIAL: CA15-HT; 5 PCS/SET, FOR BOILER FEED PUMP MODEL: 100 X 80 SS6M, MFG. NO.: RB42009-01, REFERENCE DWG NO.: FM150ZZ, MFR: EBARA CORPORATION | SE |  |  |  | EX | EBARA CORPORATION, JAPAN | P/N: 21-2, MFG. NO.: RB42009-01 | KOKUSAI COMMERCE CO., LTD.
STP_005 | Data Enrichment | NEN | NEN |  | 2022-12-03 |  |  | IMPELLER | PASAR_5097 | 037997 | PSR037997 | CONSUMABLES | C | PD | 3000 | UNBW | CAPITAL | IMPELLER, P/N 230, DRAWING NO. 0W239820-27: Z03975200-07, ORDER NO. 9972649959, PUMP TYPE: HPH 250-401, MATERIAL 1.4008, CONSISTS OF JOINING RING 411.32 AND IMPELLER WEAR RING 503.01; FOR FSF BOILER CIRCULATION PUMP PU-0304-TE-01A/B | IMPELLER, P/N 230, DRAWING NO. 0W239820-27: Z03975200-07, ORDER NO. 9972649959, PUMP TYPE: HPH 250-401, MATERIAL 1.4008, CONSISTS OF JOINING RING 411.32 AND IMPELLER WEAR RING 503.01; FOR FSF BOILER CIRCULATION PUMP PU-0304-TE-01A/B , MFR: KSB AKTIENGESELLSCHAFT | SE |  |  |  | EX
STP_005 | Data Enrichment | NEN | NEN |  | 2022-12-03 |  |  | IMPELLER | PASAR_5098 | 372043 | PSR372043 | CONSUMABLES | C | PD | 3000 | ERSA | OTHERS | PSRLT-8.35-MN-IMPELLER, P/N 230; FOR ETANORM PUMP TYPE G32-200, SERIAL NO. 4-106-155134, MFR: KSB. | IMPELLER, P/N 230; FOR ETANORM PUMP TYPE G32-200, SERIAL NO. 4-106-155134, MFR: KSB. | PC |  |  |  | EX
STP_005 | Data Enrichment | NEN | NEN |  | 2022-12-03 |  |  | IMPELLER | PASAR_5099 | 948111 | PSR948111 | CRITICAL | B | PD | 3000 | ERSA | OTHERS | IMPELLER, P/N 3, MATERIAL: HT590, FOR PSA BLOWER TYPE 18A100X-Y-RTV, REFERENCE SECTION DWG. NO. T0773-05-01-E; MFR: KOGI CORPORATION, JAPAN | IMPELLER, P/N 3, MATERIAL: HT590, FOR PSA BLOWER TYPE 18A100X-Y-RTV, REFERENCE SECTION DWG. NO. T0773-05-01-E; MFR: KOGI CORPORATION, JAPAN | PC |  |  |  | EX
STP_005 | Data Enrichment | NEN | NEN |  | 2022-12-03 |  |  | IMPELLER | PASAR_5100 | 035300 | PSR035300 | CONSUMABLES | C | PD | 3000 | ERSA | OTHERS | PSRLT-2.49-MN-IMPELLER, P/N 32FUH-20-K, O.D. 120 mm, I.D. 20 mm, MATERIAL: UHPE, SPARE CODE: A0501.8.3, DRAWING NO.: CN0536DD0501CP1-5 Rev 1; FOR SODIUM SILICATE SUPPLY PUMP, Q:5m3/h, H:5m, MFR: YIXING LINGGU PLASTIC EQUIPMENT CO.,LTD | IMPELLER, P/N 32FUH-20-K, O.D. 120 mm, I.D. 20 mm, MATERIAL: UHPE, SPARE CODE: A0501.8.3, DRAWING NO.: CN0536DD0501CP1-5 Rev 1; FOR SODIUM SILICATE SUPPLY PUMP, Q:5m3/h, H:5m, MFR: YIXING LINGGU PLASTIC EQUIPMENT CO.,LTD | PC |  |  |  | EX |  |  | GENERAL EXPORTATION (H.K.) CO., LTD.
STP_005 | Data Enrichment | NEN | NEN |  | 2022-12-03 |  |  | IMPELLER | PASAR_5101 | 032653 | PSR032653 | CONSUMABLES | C | PD | 3000 | ERSA | OTHERS | IMPELLER, P/N 40FUH-50-K, SPARE CODE: A0511.11.3, DRAWING NO: CN0536DD0510WD1-6; FOR DILUTED SULFURIC ACID PUMP, ENGINEERING HORIZONTAL CENTRIFUGAL PUMP, TYPE: 40FUH-50-3/16-K | IMPELLER, P/N 40FUH-50-K, SPARE CODE: A0511.11.3, DRAWING NO: CN0536DD0510WD1-6; FOR DILUTED SULFURIC ACID PUMP, ENGINEERING HORIZONTAL CENTRIFUGAL PUMP, TYPE: 40FUH-50-3/16-K , Q: 3m3/H, H: 16 m, MFR: YIXING LINGGU PLASTIC EQUIPMENT CO., LTD. | SE |  |  |  | EX
STP_005 | Data Enrichment | NEN | NEN |  | 2022-12-03 |  |  | IMPELLER | PASAR_5102 | 030532 | PSR030532 | CRITICAL | B | PD | 3000 | ERSA | OTHERS | IMPELLER, P/N 50FDU-30-K, O.D.: 260 mm, I.D.: 25 mm, MATERIAL: UHPE, SPARE CODE: A0504.12.2, DRAWING NO.: CN0536DD0504WD1-5; FOR SCENE DELIVERY PUMP, TYPE:50FDU-30-20/30-K Q:20m3/h, MFR: SHUANGDUN ENVIRONMENT TECH. CO.,LTD | IMPELLER, P/N 50FDU-30-K, O.D.: 260 mm, I.D.: 25 mm, MATERIAL: UHPE, SPARE CODE: A0504.12.2, DRAWING NO.: CN0536DD0504WD1-5; FOR SCENE DELIVERY PUMP, TYPE:50FDU-30-20/30-K Q:20m3/h, MFR: SHUANGDUN ENVIRONMENT TECH. CO.,LTD | PC |  |  |  | EX
STP_005 | Data Enrichment | NEN | NEN |  | 2022-12-03 |  |  | IMPELLER | PASAR_5103 | 035242 | PSR035242 | CONSUMABLES | C | PD | 3000 | ERSA | OTHERS | IMPELLER, P/N 50FYUC-30, O.D.: 315 mm, I.D.: 25 mm, MATERIAL: UHPE, SPARE CODE: A0510.5.2, DRAWING NO.: CN0536DD0510WD1-4; FOR SUMP PUMP, ENGINEERING PLASTIC HORIZONTAL CENTRIFUGAL PUMP, TYPE: 50FYUC-30-10/20-1500+500, MFR: YIXING | IMPELLER, P/N 50FYUC-30, O.D.: 315 mm, I.D.: 25 mm, MATERIAL: UHPE, SPARE CODE: A0510.5.2, DRAWING NO.: CN0536DD0510WD1-4; FOR SUMP PUMP, ENGINEERING PLASTIC HORIZONTAL CENTRIFUGAL PUMP, TYPE: 50FYUC-30-10/20-1500+500, MFR: YIXING LINGGU PLASTIC EQUIPMENT CO. | PC |  |  |  | EX
STP_005 | Data Enrichment | NEN | NEN |  | 2022-12-03 |  |  | IMPELLER | PASAR_5104 | 029256 | PSR029256 | CRITICAL | B | PD | 3000 | ERSA | OTHERS | IMPELLER, P/N 53, MATERIAL: JSB-13, FOR PUMP TYPE: JHB1150-24; JHB SERIES HIGH-TEMPERATURE CONCENTRATED SULFURIC ACID SUBMERGED PUMP PU-0504-CP-01, Q: 1150 m3/H, H: 24 m, MFR: KUNMING JIAHE SCIENCE & TECH. CO. LTD | IMPELLER, P/N 53, MATERIAL: JSB-13, FOR PUMP TYPE: JHB1150-24; JHB SERIES HIGH-TEMPERATURE CONCENTRATED SULFURIC ACID SUBMERGED PUMP PU-0504-CP-01, Q: 1150 m3/H, H: 24 m, MFR: KUNMING JIAHE SCIENCE & TECH. CO. LTD | PC |  |  |  | EX
STP_005 | Data Enrichment | NEN | NEN |  | 2022-12-03 |  |  | IMPELLER | PASAR_5105 | 030505 | PSR030505 | CRITICAL | B | PD | 3000 | UNBW | CAPITAL | IMPELLER, P/N 53, MATERIAL: JSB-13, FOR PUMP TYPE: JHB1400-24; JHB SERIES HIGH-TEMPERATURE CONCENTRATED SULFURIC ACID SUBMERGED PUMP PU-0504-CP-02, Q: 1400 m3/H, H: 24 m, MFR: KUNMING JIAHE SCIENCE & TECH. CO. LTD | IMPELLER, P/N 53, MATERIAL: JSB-13, FOR PUMP TYPE: JHB1400-24; JHB SERIES HIGH-TEMPERATURE CONCENTRATED SULFURIC ACID SUBMERGED PUMP PU-0504-CP-02, Q: 1400 m3/H, H: 24 m, MFR: KUNMING JIAHE SCIENCE & TECH. CO. LTD | PC |  |  |  | EX |  |  | CHINA NERIN ENGINEERING CO., LTD.
STP_005 | Data Enrichment | NEN | NEN |  | 2022-12-03 |  |  | IMPELLER | PASAR_5106 | 049566 | PSR049566 | CONSUMABLES | B | V1 | 3000 | ERSA | OTHERS | IMPELLER, P/N 6, FOR PUMP TYPE: JSB40-30; FOR PA VERTICAL PUMP PU-0504-CP-04, Q: 45 m3/H, H: 45 m, MFR: DALIAN JINSHAN ACID PROOF PUMP CO.,LTD | IMPELLER, P/N 6, FOR PUMP TYPE: JSB40-30; FOR PA VERTICAL PUMP PU-0504-CP-04, Q: 45 m3/H, H: 45 m, MFR: DALIAN JINSHAN ACID PROOF PUMP CO.,LTD | PC |  |  |  | HB
STP_005 | Data Enrichment | NEN | NEN |  | 2022-12-03 |  |  | IMPELLER | PASAR_5107 | 050321 | PSR050321 | CRITICAL | B | PD | 3000 | UNBW | CAPITAL | IMPELLER, P/N 6, FOR PUMP TYPE: JSB780-30; FOR FAT VERTICAL PUMP PU-0504-CP-03, Q: 750 m3/H, H: 24 m, MFR: DALIAN JINSHAN ACID PROOF PUMP CO.,LTD | IMPELLER, P/N 6, FOR PUMP TYPE: JSB780-30; FOR FAT VERTICAL PUMP PU-0504-CP-03, Q: 750 m3/H, H: 24 m, MFR: DALIAN JINSHAN ACID PROOF PUMP CO.,LTD | PC |  |  |  | EX |  |  | GENERAL EXPORTATION (H.K.) CO., LTD.
STP_005 | Data Enrichment | NEN | NEN |  | 2022-12-03 |  |  | IMPELLER | PASAR_5108 | 035203 | PSR035203 | CONSUMABLES | C | PD | 3000 | ERSA | OTHERS | IMPELLER, P/N 65FYUC-50, O.D.: 310 mm, I.D.: 32 mm, MATERIAL: UHPE, SPARE CODE: A0316.12.2, DRAWING NO.: CN0536DD0316CP1-010; FOR MELT PIT PUMP, Q:30m3/h H:40m, MFR: YIXING LINGGU PLASTIC EQUIPMENT CO. | IMPELLER, P/N 65FYUC-50, O.D.: 310 mm, I.D.: 32 mm, MATERIAL: UHPE, SPARE CODE: A0316.12.2, DRAWING NO.: CN0536DD0316CP1-010; FOR MELT PIT PUMP, Q:30m3/h H:40m, MFR: YIXING LINGGU PLASTIC EQUIPMENT CO. | PC |  |  |  | EX
STP_005 | Data Enrichment | NEN | NEN |  | 2022-12-03 |  |  | IMPELLER | PASAR_5109 | 052869 | PSR052869 | CONSUMABLES | C | PD | 3000 | ERSA | OTHERS | IMPELLER, P/N 9, MODEL NO.: 65FDU-54-25/40-C3, DRAWING NO.: FDU30C3.0, FOR PU-0316-CP-02, MFR: YIXING LINGGU PLASTIC EQUIPMENT CO. | IMPELLER, P/N 9, MODEL NO.: 65FDU-54-25/40-C3, DRAWING NO.: FDU30C3.0, FOR PU-0316-CP-02, MFR: YIXING LINGGU PLASTIC EQUIPMENT CO. | PC |  |  |  | EX
STP_005 | Data Enrichment | NEN | NEN |  | 2022-12-03 |  |  | IMPELLER | PASAR_5110 | 032340 | PSR032340 | CONSUMABLES | B | PD | 3000 | ERSA | OTHERS | IMPELLER, P/N CLF-40, TEETH: 8, ID: 300mm, OD: 940mm, MATERIAL: RUBBER LINE, SPARE CODE: A0604.1.3, DRAWING NO.: CN0536DD0604MP1-7 ; FOR FLOTATION MACHINE, CLF-40; MFR: BGRIMM MACHINERY AND ELECTRICS TECHNOLOGY CO., LTD | IMPELLER, P/N CLF-40, TEETH: 8, ID: 300mm, OD: 940mm, MATERIAL: RUBBER LINE, SPARE CODE: A0604.1.3, DRAWING NO.: CN0536DD0604MP1-7 ; FOR FLOTATION MACHINE, CLF-40; MFR: BGRIMM MACHINERY AND ELECTRICS TECHNOLOGY CO., LTD | PC |  |  |  | EX
STP_005 | Data Enrichment | NEN | NEN |  | 2022-12-03 |  |  | IMPELLER | PASAR_5111 | 032718 | PSR032718 | CONSUMABLES | B | V1 | 3000 | ERSA | OTHERS | IMPELLER, P/N IS80-50-200A, SPARE CODE: A0316.6.1, DRAWING NO: CN0536DD0316CP1-004; FOR SHANDONG WATER PUMP, Q: 40 m3/H, H: 60 m, MFR: SHANDONG SHUANGLUN EMMECOM PUMP CO., LTD. | IMPELLER, P/N IS80-50-200A, SPARE CODE: A0316.6.1, DRAWING NO: CN0536DD0316CP1-004; FOR SHANDONG WATER PUMP, Q: 40 m3/H, H: 60 m, MFR: SHANDONG SHUANGLUN EMMECOM PUMP CO., LTD. | PC |  |  |  | HB |  |  | GENERAL EXPORTATION (H.K.) CO., LTD.
STP_005 | Data Enrichment | NEN | NEN |  | 2022-12-03 |  |  | IMPELLER | PASAR_5112 | 947753 | PSR947753 | CONSUMABLES | B | PD | 3000 | ERSA | OTHERS | IMPELLER, PUMP, FOR COOLING WATER PUMP (PU-0702-WD-01),Q:82m3/h, H:47.5m, U:440V, TYPE: IS100-65-330, FOR COOLING WATER PUMP (PU-0702-WD-01), MFR: SHANDONG SHUANGLUN EMMECOM PUMP CO., LTD | IMPELLER, PUMP, FOR COOLING WATER PUMP (PU-0702-WD-01),Q:82m3/h, H:47.5m, U:440V, TYPE: IS100-65-330, FOR COOLING WATER PUMP (PU-0702-WD-01), MFR: SHANDONG SHUANGLUN EMMECOM PUMP CO., LTD | PC |  |  |  | EX
STP_005 | Data Enrichment | NEN | NEN |  | 2022-12-03 |  |  | IMPELLER | PASAR_5113 | 540563 | PSR540563 | CRITICAL | B | PD | 3000 | ERSA | OTHERS | IMPELLER, PUMP, MATERIAL: SCS 16, FOR SUBMERSIBLE VERTICAL CENTRIFUGAL PUMP SIZE 25A, TYPE VSD, WORK NO. 10P0117/10P0136, MAKER: SANWA TOKUSHU SEIKO CO., LTD., JAPAN. | IMPELLER, PUMP, MATERIAL: SCS 16, FOR SUBMERSIBLE VERTICAL CENTRIFUGAL PUMP SIZE 25A, TYPE VSD, WORK NO. 10P0117/10P0136, MAKER: SANWA TOKUSHU SEIKO CO., LTD., JAPAN. | PC |  |  |  | EX
STP_005 | Data Enrichment | NEN | NEN |  | 2022-12-03 |  |  | IMPELLER | PASAR_5114 | 271138 | PSR271138 | CRITICAL | B | PD | 3000 | ERSA | OTHERS | IMPELLER, PUMP, MATERIAL: SCS16, FOR CENTRIFUGAL PUMP TYPE ID, SIZE 80X50-200, MAKER: SANWA TOKUSHU SEIKO CO., LTD., JAPAN | IMPELLER, PUMP, MATERIAL: SCS16, FOR CENTRIFUGAL PUMP TYPE ID, SIZE 80X50-200, MAKER: SANWA TOKUSHU SEIKO CO., LTD., JAPAN | PC |  |  |  | EX
STP_005 | Data Enrichment | NEN | NEN |  | 2022-12-03 |  |  | IMPELLER | PASAR_5115 | 251609 | PSR251609 | CONSUMABLES | B | V1 | 3000 | ERSA | OTHERS | IMPELLER, PUMP, P/N 021, MATERIAL: FC200; CLOSED TYPE; FOR CENTRIFUGAL PUMP MODEL 80X50IFWM-3214; MFG. NO. RB20410-07; REFERENCE DWG. NO. S8-8103311; MFR: EBARA CORPORATION, JAPAN | IMPELLER, PUMP, P/N 021, MATERIAL: FC200; CLOSED TYPE; FOR CENTRIFUGAL PUMP MODEL 80X50IFWM-3214; MFG. NO. RB20410-07; REFERENCE DWG. NO. S8-8103311; MFR: EBARA CORPORATION, JAPAN | PC |  |  |  | HB | EBARA CORPORATION, JAPAN | P/N: 021, MFG. NO. RB20410-07 | KOKUSAI COMMERCE CO., LTD.
STP_005 | Data Enrichment | NEN | NEN |  | 2022-12-03 |  |  | IMPELLER | PASAR_5116 | 900018 | PSR900018 | CONSUMABLES | C | PD | 3000 | ERSA | OTHERS | IMPELLER, PUMP, P/N 021, MATERIAL: FC30, FOR MAIN OIL PUMP OF GEARED FLUID COUPLING, MODEL GCH 107, REFERENCE DRAWING NO. S8-S013224, MFG. NO. RA44606, MFR: EBARA CORPORATION, TOKYO, JAPAN. | IMPELLER, PUMP, P/N 021, MATERIAL: FC30, FOR MAIN OIL PUMP OF GEARED FLUID COUPLING, MODEL GCH 107, REFERENCE DRAWING NO. S8-S013224, MFG. NO. RA44606, MFR: EBARA CORPORATION, TOKYO, JAPAN. | PC |  |  |  | EX | EBARA CORPORATION, JAPAN | P/N: 021, MODEL: GCH 107, MFG. NO. RA44606
STP_005 | Data Enrichment | NEN | NEN |  | 2022-12-03 |  |  | IMPELLER | PASAR_5117 | 540716 | PSR540716 | CONSUMABLES | B | PD | 5920 | ERSA | OTHERS | IMPELLER, PUMP, P/N 1, SCS13 | IMPELLER, PUMP, P/N 1, SCS13 | PC |  |  |  | EX
STP_005 | Data Enrichment | NEN | NEN |  | 2022-12-03 |  |  | IMPELLER | PASAR_5118 | 348649 | PSR348649 | CONSUMABLES | C | PD | 3000 | ERSA | OTHERS | IMPELLER, PUMP, P/N 3, MATERIAL: PILOMET 68, FOR PUMP TYPE R-3003 PS, CAPACITY: 550 M3/H, HEAD: 25 METERS, SPEED: 1770 RPM, MANUFACTURER: MAZDA PUMP MFG. CO., LTD., JAPAN; REFERENCE MESCO DWG. NO. JM45001 | IMPELLER, PUMP, P/N 3, MATERIAL: PILOMET 68, FOR PUMP TYPE R-3003 PS, CAPACITY: 550 M3/H, HEAD: 25 METERS, SPEED: 1770 RPM, MANUFACTURER: MAZDA PUMP MFG. CO., LTD., JAPAN; REFERENCE MESCO DWG. NO. JM45001 | PC |  |  |  | EX | MAZDA PUMP MFG. CO., LTD., JAPAN. | P/N: 3
STP_005 | Data Enrichment | NEN | NEN |  | 2022-12-03 |  |  | IMPELLER | PASAR_5119 | 145871 | PSR145871 | CONSUMABLES | B | PD | 3000 | ERSA | OTHERS | IMPELLER, PUMP, REFERENCE PASAR DRAWING NO. FB-L093, 6VR, OPEN TYPE, MATERIAL: 38JR VEMAPRENE RUBBER, HARDNESS: 60° SHORE A, LOCAL FABRICATION. | IMPELLER, PUMP, REFERENCE PASAR DRAWING NO. FB-L093, 6VR, OPEN TYPE, MATERIAL: 38JR VEMAPRENE RUBBER, HARDNESS: 60° SHORE A, LOCAL FABRICATION. | PC |  |  |  | EX |  |  | VEMAVAL, INC.
STP_005 | Data Enrichment | NEN | NEN |  | 2022-12-03 |  |  | IMPELLER | PASAR_5120 | 560790 | PSR560790 | CONSUMABLES | C | PD | 3000 | ERSA | OTHERS | IMPELLER, PUMP, REFERENCE PASAR DRAWING NO. P-W0306, CAST IRON, LOCAL FABRICATION, FOR PUMP TYPE HS150/40, BRAND: KIRLOSKAR. | IMPELLER, PUMP, REFERENCE PASAR DRAWING NO. P-W0306, CAST IRON, LOCAL FABRICATION, FOR PUMP TYPE HS150/40, BRAND: KIRLOSKAR. | PC |  |  |  | EX
STP_005 | Data Enrichment | NEN | NEN |  | 2022-12-03 |  |  | IMPELLER | PASAR_5121 | 280766 | PSR280766 | CONSUMABLES | C | PD | 3000 | ERSA | OTHERS | IMPELLER, PUMP, SLURRY, P/N C2127, OPEN TYPE, 5VR, LOCAL FABRICATION, MATERIAL: 38JR VEMAPRENE RUBBER, HARDNESS: 60 DEG SHORE A, FOR SLURRY PUMP SIZE 3 X 2, TYPE 3-2 CAH EO/RL (5VR) | IMPELLER, PUMP, SLURRY, P/N C2127, OPEN TYPE, 5VR, LOCAL FABRICATION, MATERIAL: 38JR VEMAPRENE RUBBER, HARDNESS: 60 DEG SHORE A, FOR SLURRY PUMP SIZE 3 X 2, TYPE 3-2 CAH EO/RL (5VR) | PC |  |  |  | EX
STP_005 | Data Enrichment | NEN | NEN |  | 2022-12-03 |  |  | IMPELLER | PASAR_5122 | 406740 | PSR406740 | CONSUMABLES | C | PD | 3000 | ERSA | OTHERS | IMPELLER, PUMP, SLURRY, P/N C2127R, OPEN TYPE, NUMBER OF VANES: 5V, MATERIAL: NR 45 RUBBER, FOR SERIES A PUMP, BRAND/MODEL: WARMAN 3-2 CAH EO (R/L), MAKER: PACIFIC METALS CO., LTD., JAPAN | IMPELLER, PUMP, SLURRY, P/N C2127R, OPEN TYPE, NUMBER OF VANES: 5V, MATERIAL: NR 45 RUBBER, FOR SERIES A PUMP, BRAND/MODEL: WARMAN 3-2 CAH EO (R/L), MAKER: PACIFIC METALS CO., LTD., JAPAN | PC |  |  |  | EX
STP_005 | Data Enrichment | NEN | NEN |  | 2022-12-03 |  |  | IMPELLER | PASAR_5123 | 041945 | PSR041945 | CRITICAL | B | PD | 3000 | ERSA | OTHERS | IMPELLER, REFERENCE DRAWING NO.: CF-001-R0, IMPELLER MATERIALS: GRADE 250 CARBON STEEL PLATE, AISI/SAE 4340 HIGH TENSILE HUB, BALANCING REQUIREMENT: ISO 1940-1 BALANCING GRADE G4.0 LIMIT | IMPELLER, REFERENCE DRAWING NO.: CF-001-R0, IMPELLER MATERIALS: GRADE 250 CARBON STEEL PLATE, AISI/SAE 4340 HIGH TENSILE HUB, BALANCING REQUIREMENT: ISO 1940-1 BALANCING GRADE G4.0 LIMIT ; BALANCING CERTIFICATION REQUIRED; FOR CF EP SEALING AIR FAN | AY |  |  |  | EX
STP_005 | Data Enrichment | NEN | NEN |  | 2022-12-03 |  |  | IMPELLER | PASAR_5124 | 027219 | PSR027219 | CONSUMABLES | B | PD | 3000 | ERSA | OTHERS | IMPELLER, REFERENCE PASAR DRAWING NO.: FC-L228, MATERIAL: CAST STEEL, KEY WAY DIMENSION: 11 mm WIDTH X 4 mm DEPTH, LOCAL FABRICATION; FOR CERAMIC FILTER BACK WASHING WATER PUMP. | IMPELLER, REFERENCE PASAR DRAWING NO.: FC-L228, MATERIAL: CAST STEEL, KEY WAY DIMENSION: 11 mm WIDTH X 4 mm DEPTH, LOCAL FABRICATION; FOR CERAMIC FILTER BACK WASHING WATER PUMP. | PC |  |  |  | EX |  |  | FABRICAST INDUSTRIES, INCORPORATED
STP_005 | Data Enrichment | NEN | NEN |  | 2022-12-03 |  |  | IMPELLER | PASAR_5125 | 039783 | PSR039783 | CONSUMABLES | B | PD | 3000 | ERSA | OTHERS | IMPELLER, SPARE CODE: A0310.3.1, DRAWING/STANDARD NO.: TX300.2; POSITION NO.: 6, REFERENCE DRAWING NO.: 2014-209#; FOR CHAIN CONVEYOR, MFR: YIDU DAYI HEAVY INDUSTRY CO.,LTD | IMPELLER, SPARE CODE: A0310.3.1, DRAWING/STANDARD NO.: TX300.2; POSITION NO.: 6, REFERENCE DRAWING NO.: 2014-209#; FOR CHAIN CONVEYOR, MFR: YIDU DAYI HEAVY INDUSTRY CO.,LTD | PC |  |  |  | EX
STP_005 | Data Enrichment | NEN | NEN |  | 2022-12-03 |  |  | IMPELLER | PASAR_5126 | 102215 | PSR102215 | CONSUMABLES | C | PD | 3000 | ERSA | OTHERS | IMPELLER, STAGE, FOR MULTI-STAGE WATER PUMP, TYPE FORM GMN-CH, MODEL 80 X 4-615, MFG. NO. H05244711J, MANUFACTURER: HITACHI INDUSTRIAL EQUIPMENT SYSTEMS CO., LTD., JAPAN | IMPELLER, STAGE, FOR MULTI-STAGE WATER PUMP, TYPE FORM GMN-CH, MODEL 80 X 4-615, MFG. NO. H05244711J, MANUFACTURER: HITACHI INDUSTRIAL EQUIPMENT SYSTEMS CO., LTD., JAPAN | PC | - | 0003000004 | HITACHI | EX |  |  | MESCO, INC.
STP_005 | Data Enrichment | NEN | NEN |  | 2022-12-03 |  |  | IMPELLER | PASAR_5127 | 039437 | PSR039437 | CONSUMABLES | C | PD | 3000 | ERSA | OTHERS | IMPELLER, STAINLESS STEEL, DIN W.=NR.1.4301 AISI 304; FOR VERTICAL MULTISTAGE CENTRIFUGAL PUMP; MODEL: CR 5-9 A-FGJ-A-E-HQQE; PRODUCT NO. 96518032; MFR: GRUNDFOS | IMPELLER, STAINLESS STEEL, DIN W.=NR.1.4301 AISI 304; FOR VERTICAL MULTISTAGE CENTRIFUGAL PUMP; MODEL: CR 5-9 A-FGJ-A-E-HQQE; PRODUCT NO. 96518032; MFR: GRUNDFOS | SE |  |  |  | EX
STP_005 | Data Enrichment | NEN | NEN |  | 2022-12-03 |  |  | IMPELLER | PASAR_5128 | 102214 | PSR102214 | CONSUMABLES | C | PD | 3000 | ERSA | OTHERS | IMPELLER, SUCTION, FOR MULTI-STAGE WATER PUMP, TYPE FORM GMN-CH, MODEL 80 X 4-615, MFG. NO. H05244711J, MANUFACTURER: HITACHI INDUSTRIAL EQUIPMENT SYSTEMS CO., LTD., JAPAN | IMPELLER, SUCTION, FOR MULTI-STAGE WATER PUMP, TYPE FORM GMN-CH, MODEL 80 X 4-615, MFG. NO. H05244711J, MANUFACTURER: HITACHI INDUSTRIAL EQUIPMENT SYSTEMS CO., LTD., JAPAN | PC | - | 0003000004 | HITACHI | EX |  |  | DAINAN TRADING
STP_005 | Data Enrichment | NEN | NEN |  | 2022-12-03 |  |  | IMPELLER | PASAR_5129 | 032516 | PSR032516 | CONSUMABLES | C | PD | 3000 | ERSA | OTHERS | IMPELLER, XFLB, DIMENSION: 55.5 X 16 MM, NO OF BLADE: 12, MATERIAL: RUBBER, SPARE CODE: A0612.1.15; FOR MINI CONTINUOUS FLOTATION MACHINE, MFR NANCHANG JIANFENG MINING MACHINERY CO. LTD. | IMPELLER, XFLB, DIMENSION: 55.5 X 16 MM, NO OF BLADE: 12, MATERIAL: RUBBER, SPARE CODE: A0612.1.15; FOR MINI CONTINUOUS FLOTATION MACHINE, MFR NANCHANG JIANFENG MINING MACHINERY CO. LTD. | SE |  |  |  | EX
STP_005 | Data Enrichment | NEN | NEN |  | 2022-12-03 |  |  | IMPELLER | PASAR_5130 | 403023 | PSR403023 | CONSUMABLES | B | PD | 3000 | ERSA | OTHERS | IMPELLER,COOLING WATER PUMP TY GMN-CH,P/N 101 | IMPELLER,COOLING WATER PUMP TY GMN-CH,P/N 101 | PC |  |  |  | EX
STP_005 | Data Enrichment | NEN | NEN |  | 2022-12-03 |  |  | IMPELLER | PASAR_5131 | 333746 | PSR333746 | CONSUMABLES | C | PD | 3000 | ERSA | OTHERS | IMPELLER,FC20,263MMOD,TYPE80X 50IFWM | IMPELLER,FC20,263MMOD,TYPE80X 50IFWM | PC |  |  |  | EX
STP_005 | Data Enrichment | NEN | NEN |  | 2022-12-03 |  |  | IMPELLER | PASAR_5132 | 251327 | PSR251327 | CRITICAL | A | PD | 3000 | ERSA | OTHERS | IMPELLER,FC20,CLOSED TYPE,BOOSTER WATERPUMP,TYPE 50X40 IFWM 2013,EBARA | IMPELLER,FC20,CLOSED TYPE,BOOSTER WATERPUMP,TYPE 50X40 IFWM 2013,EBARA | PC |  |  |  | EX
STP_005 | Data Enrichment | NEN | NEN |  | 2022-12-03 |  |  | IMPELLER | PASAR_5133 | 251550 | PSR251550 | CONSUMABLES | C | PD | 3000 | ERSA | OTHERS | IMPELLER,FC20,EBARA PUMP TY:100X80IFWMIMPELLER, FC20, EBARA NO. RB-42009-04/RB-42009-05. | IMPELLER,FC20,EBARA PUMP TY:100X80IFWMIMPELLER, FC20, EBARA NO. RB-42009-04/RB-42009-05. | PC |  |  |  | EX
STP_005 | Data Enrichment | NEN | NEN |  | 2022-12-03 |  |  | IMPELLER | PASAR_5134 | 148518 | PSR148518 | CONSUMABLES | C | PD | 3000 | ERSA | OTHERS | IMPELLER,PUMP,SCS1,EBARA,TY:200X150UCWMIMPELLER, SCS1, MFG. NO. RB-42009-02. | IMPELLER,PUMP,SCS1,EBARA,TY:200X150UCWMIMPELLER, SCS1, MFG. NO. RB-42009-02. | PC |  |  |  | EX | EBARA CORPORATION, JAPAN | P/N: 093, MFG. NO.: RB42009-02
STP_005 | Data Enrichment | NEN | NEN |  | 2022-12-03 |  |  | IMPELLER | PASAR_5135 | 249092 | PSR249092 | CONSUMABLES | B | PD | 3000 | ERSA | OTHERS | IMPELLER,RADIAL FAN TYPE FBL-2004 A | IMPELLER,RADIAL FAN TYPE FBL-2004 A | UT |  |  |  | EX
STP_005 | Data Enrichment | NEN | NEN |  | 2022-12-03 |  |  | IMPELLER | PASAR_5136 | 390818 | PSR390818 | CONSUMABLES | C | PD | 3000 | ERSA | OTHERS | IMPELLER,SCS1,MODIFIED,376MMOD,110MM HUBWIDTH,DWG. #B4200903103 | IMPELLER,SCS1,MODIFIED,376MMOD,110MM HUBWIDTH,DWG. #B4200903103 | PC |  |  |  | EX
STP_005 | Data Enrichment | NEN | NEN |  | 2022-12-03 |  |  | IMPELLER | PASAR_5137 | 539093 | PSR539093 | CRITICAL | B | PD | 3000 | ERSA | OTHERS | IMPELLER,SCS13 | IMPELLER,SCS13 | PC |  |  |  | EX
STP_005 | Data Enrichment | NEN | NEN |  | 2022-12-03 |  |  | IMPELLER | PASAR_5138 | 369557 | PSR369557 | CRITICAL | B | PD | 3000 | ERSA | OTHERS | IMPELLER,VERTICAL CENTRIFUGAL PUMP | IMPELLER,VERTICAL CENTRIFUGAL PUMP | PC |  |  |  | EX
STP_005 | Data Enrichment | KIB | KIB |  | 2022-12-03 |  |  | INJECTOR | PASAR_5165 | 106257 | PSR106257 | CONSUMABLES | B | PD | 3730 | ERSA | OTHERS | INJECTOR, OIL, P/N 9U-6494, R-134A, CATERPILLAR | INJECTOR, OIL, P/N 9U-6494, R-134A, CATERPILLAR | PC | 9U-6494 | 0003000003 | CATERPILLAR | EX
STP_005 | Data Enrichment | KIB | KIB |  | 2022-12-03 |  |  | INK | PASAR_5166 | 130270 | PSR130270 | CONSUMABLES | C | PD | 2700 | ERSA | OTHERS | INK, LAYOUT, MECHANIC'S BLUE, NON-DRYING | INK, LAYOUT, MECHANIC'S BLUE, NON-DRYING | TU |  |  |  | EX |  |  | ORMOC LIBERTY MARKETING, INC.
STP_005 | Data Enrichment | ABG | ABG |  | 2022-12-03 |  |  | INNER | PASAR_5171 | 948573 | PSR948573 | CRITICAL | B | PD | 3020 | ERSA | OTHERS | INNER, GEAR, P/N 27, MATERIAL: S45C, FOR VPSA OXYGEN COMPRESSOR, REFERENCE DRAWING NO.: 3M-RE-150MPJSE, MODEL: RE-150MP, MFR: TAIKO KIKAI INDUSTRIES CO.,LTD. | INNER, GEAR, P/N 27, MATERIAL: S45C, FOR VPSA OXYGEN COMPRESSOR, REFERENCE DRAWING NO.: 3M-RE-150MPJSE, MODEL: RE-150MP, MFR: TAIKO KIKAI INDUSTRIES CO.,LTD. | PC |  |  |  | EX
STP_005 | Data Enrichment | ATS | ATS |  | 2022-12-03 |  |  | SENSOR | PASAR_5172 | 935045 | PSR935045 | CONSUMABLES | C | PD | 1600 | ERSA | OTHERS | SENSOR, CMFS100M, CORIOLIS METER, 1 INCH (DN25), 316 STAILESS STEEL, MICRO MOTION ELITE, FOR TRANSMITTER MICRO MOTION 1700 SINGLE VARIABLE FIELD, POWER: SEFL-SWITCHING AC/DC INPUT, AUTOMATICALLY RECONIZES SUPPLY 85 TO 265 VAC 50/60 HZ, | INPUT/ OUTPUT SIGNAL: 4-20 OUTPUT, MFR: EMERSON | PC |  |  |  | EX
STP_005 | Data Enrichment | ABG | ABG |  | 2022-12-03 |  |  | INSULATOR | PASAR_5192 | 113488 | PSR113488 | CONSUMABLES | C | PD | 1600 | ERSA | OTHERS | INSULATOR, TROLLEY BUS, TYPE: 3D-20H, SLIDE TYPE WITH NUTS AND WASHERS, MAKER: FURUKAWA | INSULATOR, TROLLEY BUS, TYPE: 3D-20H, SLIDE TYPE WITH NUTS AND WASHERS, MAKER: FURUKAWA | PC | TYPE: 3D-20H | 0003000022 | FURUKAWA | EX
STP_005 | Data Enrichment | ABG | ABG |  | 2022-12-03 |  |  | INSULATOR | PASAR_5193 | 030166 | PSR030166 | CONSUMABLES | B | V1 | 1600 | ERSA | OTHERS | INSULATOR, WALL BUSHING, MATERIAL: 95 PORCELAIN, MALE THREADED FIXED END, THREADED DIAMETER: 12 mm, SPARE CODE: C0308.1.7, DRAWING NO.: CN0536DD0308DC1-012/ CN0536DD0308DC1-013; FOR NERIN FSF EP, MFR: TAIXING EP FACTORY Co., Ltd. | INSULATOR, WALL BUSHING, MATERIAL: 95 PORCELAIN, MALE THREADED FIXED END, THREADED DIAMETER: 12 mm, SPARE CODE: C0308.1.7, DRAWING NO.: CN0536DD0308DC1-012/ CN0536DD0308DC1-013; FOR NERIN FSF EP, MFR: TAIXING EP FACTORY Co., Ltd. | SE |  |  |  | HB
STP_005 | Data Enrichment | ABG | ABG |  | 2022-12-03 |  |  | INSULATOR | PASAR_5194 | 113473 | PSR113473 | CONSUMABLES | C | PD | 1600 | ERSA | OTHERS | INSULATOR,TROLLEY BUS,FIXED TYPE | INSULATOR,TROLLEY BUS,FIXED TYPE | PC |  |  |  | EX
STP_005 | Data Enrichment | ABG | ABG |  | 2022-12-03 |  |  | INSULATOR | PASAR_5195 | 462577 | PSR462577 | CONSUMABLES | C | PD | 1600 | ERSA | OTHERS | INSULATOR,TROLLEY WIRE | INSULATOR,TROLLEY WIRE | PC |  |  |  | EX
STP_005 | Data Enrichment | MKV | MKV |  | 2022-12-03 |  |  | COOLER | PASAR_5196 | 036044 | PSR036044 | CONSUMABLES | A | ND | 3020 | UNBW | CAPITAL | INTERCOOLER ASSEMBLY, 1ST STAGE, EXCLUDING CASING; FOR CENTRIFUGAL COMPRESSOR, MODEL: C95066M3HP, SERAIL NO.: 300430, MFR: IR INGERSOLL RAND | INTERCOOLER ASSEMBLY, 1ST STAGE, EXCLUDING CASING; FOR CENTRIFUGAL COMPRESSOR, MODEL: C95066M3HP, SERAIL NO.: 300430, MFR: IR INGERSOLL RAND | AY | C95066M3HP | 0003000400 | INGERSOLL RAND | EX |  |  | INGERSOLL-RAND SINGAPORE ENTERPRISES PTE. LTD.
STP_005 | Data Enrichment | MKV | MKV |  | 2022-12-03 |  |  | COOLER | PASAR_5197 | 036045 | PSR036045 | CRITICAL | A | ND | 3020 | UNBW | CAPITAL | INTERCOOLER ASSEMBLY, 2ND STAGE, EXCLUDING CASING; FOR CENTRIFUGAL COMPRESSOR, MODEL: C95066M3HP, SERAIL NO.: 300430, MFR: IR INGERSOLL RAND | INTERCOOLER ASSEMBLY, 2ND STAGE, EXCLUDING CASING; FOR CENTRIFUGAL COMPRESSOR, MODEL: C95066M3HP, SERAIL NO.: 300430, MFR: IR INGERSOLL RAND | AY | C95066M3HP | 0003000400 | INGERSOLL RAND | EX |  |  | INGERSOLL-RAND SINGAPORE ENTERPRISES PTE. LTD.
STP_005 | Data Enrichment | MKV | MKV |  | 2022-12-03 |  |  | COOLER | PASAR_5198 | 036046 | PSR036046 | CRITICAL | A | PD | 3020 | UNBW | CAPITAL | INTERCOOLER ASSEMBLY, 3RD STAGE, EXCLUDING CASING; FOR CENTRIFUGAL COMPRESSOR, MODEL: C95066M3HP, SERAIL NO.: 300430, MFR: IR INGERSOLL RAND | INTERCOOLER ASSEMBLY, 3RD STAGE, EXCLUDING CASING; FOR CENTRIFUGAL COMPRESSOR, MODEL: C95066M3HP, SERAIL NO.: 300430, MFR: IR INGERSOLL RAND | AY | C95066M3HP | 0003000400 | INGERSOLL RAND | EX |  |  | INGERSOLL-RAND SINGAPORE ENTERPRISES PTE. LTD.
STP_005 | Data Enrichment | KIB | KIB |  | 2022-12-03 |  |  | INTERFACE | PASAR_5199 | 950418 | PSR950418 | CRITICAL | B | PD | 5100 | ERSA | OTHERS | INTERFACE, BOARD ASSEMBLY, P/N: INTERFACE ASSEMBLY W/ CONTROLLER & BATT, WITH OFF DYNASAFE CONTROL SYSTEM MK5, WITH BATTERIES PACK (7xAAA), FOR DYNAFLOW FUME HOOD, MAKER: DYNAFLOW | INTERFACE, BOARD ASSEMBLY, P/N: INTERFACE ASSEMBLY W/ CONTROLLER & BATT, WITH OFF DYNASAFE CONTROL SYSTEM MK5, WITH BATTERIES PACK (7xAAA), FOR DYNAFLOW FUME HOOD, MAKER: DYNAFLOW | AY |  |  |  | EX | DYNAFLOW PTY LTD. | P/N: INTERFACE ASSEMBLY W/ CONTROLLER & BATT
STP_005 | Data Enrichment | KIB | KIB |  | 2022-12-03 |  |  | INTERFACE | PASAR_5200 | 038274 | PSR038274 | CONSUMABLES | C | PD | 3000 | ERSA | OTHERS | INTERFACE, COOLING WATER, MATERIAL: PP, SPARE CODE: C0510.6.1.9; FOR LIME CREAM PUMP A/B, MFR: YIXING LINGGU PLASTIC EQUIPMENT CO., LTD | INTERFACE, COOLING WATER, MATERIAL: PP, SPARE CODE: C0510.6.1.9; FOR LIME CREAM PUMP A/B, MFR: YIXING LINGGU PLASTIC EQUIPMENT CO., LTD | PC |  |  |  | EX
STP_005 | Data Enrichment | KIB | KIB |  | 2022-12-03 |  |  | INTERFACE | PASAR_5201 | 027614 | PSR027614 | CONSUMABLES | B | PD | 5100 | ERSA | OTHERS | INTERFACE, PNEUMATIC, P/N 543416, MODEL: VABA-S6-1-X1; FOR PROSCON, MFR: FESTO | INTERFACE, PNEUMATIC, P/N 543416, MODEL: VABA-S6-1-X1; FOR PROSCON, MFR: FESTO | UT |  |  |  | EX |  |  | FESTO INC.
STP_005 | Data Enrichment | KIB | KIB |  | 2022-12-03 |  |  | INTERFACE | PASAR_5202 | 027724 | PSR027724 | CONSUMABLES | A | PD | 5100 | ERSA | OTHERS | INTERFACE, PROFIBUS, P/N R412008587, MODEL: BDC-B-DP_32; MFR: REXROTH | INTERFACE, PROFIBUS, P/N R412008587, MODEL: BDC-B-DP_32; MFR: REXROTH | UT |  |  |  | EX
STP_005 | Data Enrichment | MKV | MKV |  | 2022-12-03 |  |  | ROLL | PASAR_5203 | 045676 | PSR045676 | CONSUMABLES | C | PD | 5920 | ERSA | OTHERS | INTERMEDIATE ROLL, FOR MILL SYSTEM; TYPE NO: GCR15, SPAREPART FOR CATHODE PLATE ROLLER LEVELLER MACHINE MODEL NO: ZEYE ZW44-5X1401 | INTERMEDIATE ROLL, FOR MILL SYSTEM; TYPE NO: GCR15, SPAREPART FOR CATHODE PLATE ROLLER LEVELLER MACHINE MODEL NO: ZEYE ZW44-5X1401 | PC |  |  |  | EX |  |  | GENERAL EXPORTATION (H.K.) CO., LTD.
STP_005 | Data Enrichment | NEN | NEN |  | 2022-12-03 |  |  | INVERTER | PASAR_5205 | 940777 | PSR940777 | CRITICAL | A | PD | 5920 | ERSA | OTHERS | INVERTER UNIT, FREQROL-A700, TYPE FR-A740-5.5K, 400V CLASS, POWER: 5.5 kW,3 PHASE, AC380~480V, 60Hz, OUTPUT: 12A, 3 PHASE, 380~480V MAX., 0.5~400HZ, FOR MESCO ANODE PREPARATION MACHINE, BRAND: MITSUBISHI | INVERTER UNIT, FREQROL-A700, TYPE FR-A740-5.5K, 400V CLASS, POWER: 5.5 kW,3 PHASE, AC380~480V, 60Hz, OUTPUT: 12A, 3 PHASE, 380~480V MAX., 0.5~400HZ, FOR MESCO ANODE PREPARATION MACHINE, BRAND: MITSUBISHI | UT |  |  |  | EX
STP_005 | Data Enrichment | NEN | NEN |  | 2022-12-03 |  |  | INVERTER | PASAR_5206 | 940776 | PSR940776 | CRITICAL | A | PD | 5920 | ERSA | OTHERS | INVERTER UNIT, FREQROL-A700, TYPE FR-A740-7.5K, 400V CLASS, POWER: 7.5 kW,3 PHASE, AC380~480V, 60Hz, OUTPUT: 17A, 3 PHASE, 380~480V MAX., 0.5~400HZ, FOR MESCO ANODE PREPARATION MACHINE, BRAND: MITSUBISHI | INVERTER UNIT, FREQROL-A700, TYPE FR-A740-7.5K, 400V CLASS, POWER: 7.5 kW,3 PHASE, AC380~480V, 60Hz, OUTPUT: 17A, 3 PHASE, 380~480V MAX., 0.5~400HZ, FOR MESCO ANODE PREPARATION MACHINE, BRAND: MITSUBISHI | UT |  |  |  | EX
STP_005 | Data Enrichment | NEN | NEN |  | 2022-12-03 |  |  | INVERTER | PASAR_5207 | 035001 | PSR035001 | CRITICAL | A | PD | 5935 | UNBW | INSURANCE | INVERTER, AC, SOHO 250 VD 4Y; FOR 80 TON LADLE CRANE (CN-D81/82), TYPE: SINGLE TROLLEY TWO GIRDERS, CAPACITY: 80T MAIN HOIST & 80T AUX HOIST | INVERTER, AC, SOHO 250 VD 4Y; FOR 80 TON LADLE CRANE (CN-D81/82), TYPE: SINGLE TROLLEY TWO GIRDERS, CAPACITY: 80T MAIN HOIST & 80T AUX HOIST | UT |  |  |  | EX
STP_005 | Data Enrichment | NEN | NEN |  | 2022-12-03 |  |  | INVERTER | PASAR_5208 | 040338 | PSR040338 | CONSUMABLES | C | V1 | 1600 | ERSA | OTHERS | INVERTER, DRIVE, INPUT: 380 ~ 480 V, 48 ~ 63 HZ, 3 PHASE, 6.9 A, OUTPUT: 0..380 ~ 480 V, 0 ~ 500 HZ, 3 PHASE AC, 6.9 A, MOTOR: 3 KW, MODEL: ACS550, TYPE: ACS550-01-06A9-4; MFR: ABB | INVERTER, DRIVE, INPUT: 380 ~ 480 V, 48 ~ 63 HZ, 3 PHASE, 6.9 A, OUTPUT: 0..380 ~ 480 V, 0 ~ 500 HZ, 3 PHASE AC, 6.9 A, MOTOR: 3 KW, MODEL: ACS550, TYPE: ACS550-01-06A9-4; MFR: ABB | UT | ACS550, ACS550-01-06A9-4 | 0003000014 | ABB | HB |  |  | PROTEKTA SHIELD ENGINEERING WORKS
STP_005 | Data Enrichment | NEN | NEN |  | 2022-12-03 |  |  | INVERTER | PASAR_5209 | 051032 | PSR051032 | CRITICAL | A | V1 | 1600 | ERSA | OTHERS | INVERTER, DRIVE, INPUT: 380~480 V, 47~63 HZ, OUTPUT: 0-INPUT V, 3PH AC, 72 A, MOTOR: 30 KW, PROTECTION: IP20, MODEL: MICROMASTER 440 6SE6440-2AD33-0EA1, SERIAL NO.: T-D73162000026; MFR: SIEMENS | INVERTER, DRIVE, INPUT: 380~480 V, 47~63 HZ, OUTPUT: 0-INPUT V, 3PH AC, 72 A, MOTOR: 30 KW, PROTECTION: IP20, MODEL: MICROMASTER 440 6SE6440-2AD33-0EA1, SERIAL NO.: T-D73162000026; MFR: SIEMENS | UT |  |  |  | HB |  |  | PRECISION PROCESS CONTROL AND AUTOMATION
STP_005 | Data Enrichment | NEN | NEN |  | 2022-12-03 |  |  | INVERTER | PASAR_5210 | 945506 | PSR945506 | CRITICAL | B | PD | 1600 | ERSA | OTHERS | INVERTER, DRIVE, POWER: 11 KW (15 HP), 400V / 480V, 3 PHASE, S/N: 41351F3078, P/N: ACS355-03E-23A1-4, FRAME: R3, TYPE: IP20 / UL OPEN TYPE, UL TYPE 1 WITH MUL1 OPTION, BRAND: ABB | INVERTER, DRIVE, POWER: 11 KW (15 HP), 400V / 480V, 3 PHASE, S/N: 41351F3078, P/N: ACS355-03E-23A1-4, FRAME: R3, TYPE: IP20 / UL OPEN TYPE, UL TYPE 1 WITH MUL1 OPTION, BRAND: ABB | AY | ACS355-03E-23A1-4 | 0003000014 | ABB | EX
STP_005 | Data Enrichment | NEN | NEN |  | 2022-12-03 |  |  | INVERTER | PASAR_5211 | 940608 | PSR940608 | CONSUMABLES | C | PD | 3020 | ERSA | OTHERS | INVERTER, FAN 200V, P/N 59008940, FOR VPSA4 INSTRUMENT AIR COMPRESSOR MODEL: DSP-55ATR6N, MFG.NO. U1199001, MFR: HITACHI | INVERTER, FAN 200V, P/N 59008940, FOR VPSA4 INSTRUMENT AIR COMPRESSOR MODEL: DSP-55ATR6N, MFG.NO. U1199001, MFR: HITACHI | PC | P/N: 59008940, MODEL: DSP-55ATR6N, MFG. NO.: U1199001 | 0003000004 | HITACHI | EX
STP_005 | Data Enrichment | NEN | NEN |  | 2022-12-03 |  |  | INVERTER | PASAR_5212 | 043223 | PSR043223 | INSURANCE | A | PD | 1600 | UNBW | INSURANCE | INVERTER, FREQUENCY, MODEL/ORDER CODE: ACS800-04-0255-5+B054+E210+F250+L509+N651+Q951, INPUT: U:3~380..500 (480)V, I: 286A, F: 48 ~ 63 HZ, ICC: 65KA, OUTPUT: U: 3~0…UINPUT V, I:290A, F-0~300 HZ, IP42; BRAND: ABB-OY MADE IN ESTONIA | INVERTER, FREQUENCY, MODEL/ORDER CODE: ACS800-04-0255-5+B054+E210+F250+L509+N651+Q951, INPUT: U:3~380..500 (480)V, I: 286A, F: 48 ~ 63 HZ, ICC: 65KA, OUTPUT: U: 3~0…UINPUT V, I:290A, F-0~300 HZ, IP42; BRAND: ABB-OY MADE IN ESTONIA | UT |  |  |  | EX |  |  | ABB, INC.
STP_005 | Data Enrichment | NEN | NEN |  | 2022-12-03 |  |  | INVERTER | PASAR_5213 | 935253 | PSR935253 | CONSUMABLES | B | PD | 1600 | ERSA | OTHERS | INVERTER, MODEL: ATV71HU55N4Z, PART CODE: 1020002040, FOR TOWER CRANE (TC7013-10E), MFR: ZOOMLION HEAVY INDUSTRY SCIENCE AND TECHNOLOGY CO.,LTD. | INVERTER, MODEL: ATV71HU55N4Z, PART CODE: 1020002040, FOR TOWER CRANE (TC7013-10E), MFR: ZOOMLION HEAVY INDUSTRY SCIENCE AND TECHNOLOGY CO.,LTD. | UT |  |  |  | EX
STP_005 | Data Enrichment | KIB | KIB |  | 2022-12-03 |  |  | ISOLATION AMP | PASAR_5214 | 012333 | PSR012333 | CRITICAL | A | PD | 4090 | ERSA | OTHERS | ISOLATION AMP AND BESE, MIV-22NAX, 0-50 mV / 4-20 mA, AUX. POWER: DC100V, 5P3H1495P062, 5P3H1495P062, MFR: SHOEI ELECTRIC | ISOLATION AMP AND BESE, MIV-22NAX, 0-50 mV / 4-20 mA, AUX. POWER: DC100V, 5P3H1495P062, 5P3H1495P062, MFR: SHOEI ELECTRIC | PC |  |  |  | EX |  |  | MESCO, INC.
STP_005 | Data Enrichment | NEN | NEN |  | 2022-12-03 |  |  | JACKET | PASAR_5223 | 027274 | PSR027274 | CRITICAL | B | PD | 5920 | ERSA | OTHERS | JACKET ASSEMBLY, REFERENCE PASAR DRAWING NO.: FC-D156, UPTAKE, WATER COOLING, NO. 5, PLATE MATERIAL SPECS FOR RADIATION SIDE: 20 mm THICK ALLOY SB-410, PLATE MATERIAL SPECS FOR CIRCULATION SIDE: 12 mm THICK CARBON STEEL | JACKET ASSEMBLY, REFERENCE PASAR DRAWING NO.: FC-D156, UPTAKE, WATER COOLING, NO. 5, PLATE MATERIAL SPECS FOR RADIATION SIDE: 20 mm THICK ALLOY SB-410, PLATE MATERIAL SPECS FOR CIRCULATION SIDE: 12 mm THICK CARBON STEEL , COMPLETE WITH FLANGES AND MATING FLANGES WITH BOLTINGS, HYDROTESTED UP TO 40 PSI AND DYE PENETRANT TESTED; FOR CONVERTER FURNACE | AY |  |  |  | EX
STP_005 | Data Enrichment | NEN | NEN |  | 2022-12-03 |  |  | JACKET | PASAR_5224 | 027275 | PSR027275 | CRITICAL | B | PD | 5920 | ERSA | OTHERS | JACKET ASSEMBLY, REFERENCE PASAR DRAWING NO.: FC-D158, UPTAKE, WATER COOLING, NO. 6, PLATE MATERIAL SPECS FOR RADIATION SIDE: 20 mm THICK ALLOY SB-410, PLATE MATERIAL SPECS FOR CIRCULATION SIDE: 12 mm THICK CARBON STEEL | JACKET ASSEMBLY, REFERENCE PASAR DRAWING NO.: FC-D158, UPTAKE, WATER COOLING, NO. 6, PLATE MATERIAL SPECS FOR RADIATION SIDE: 20 mm THICK ALLOY SB-410, PLATE MATERIAL SPECS FOR CIRCULATION SIDE: 12 mm THICK CARBON STEEL , COMPLETE WITH FLANGES AND MATING FLANGES WITH BOLTINGS, HYDROTESTED UP TO 40 PSI AND DYE PENETRANT TESTED; FOR CONVERTER FURNACE | AY |  |  |  | EX
STP_005 | Data Enrichment | NEN | NEN |  | 2022-12-03 |  |  | JACKET | PASAR_5225 | 027276 | PSR027276 | CRITICAL | B | PD | 5920 | ERSA | OTHERS | JACKET ASSEMBLY, REFERENCE PASAR DRAWING NO.: FC-D158, UPTAKE, WATER COOLING, NO. 7, PLATE MATERIAL SPECS FOR RADIATION SIDE: 20 mm THICK ALLOY SB-410, PLATE MATERIAL SPECS FOR CIRCULATION SIDE: 12 mm THICK CARBON STEEL | JACKET ASSEMBLY, REFERENCE PASAR DRAWING NO.: FC-D158, UPTAKE, WATER COOLING, NO. 7, PLATE MATERIAL SPECS FOR RADIATION SIDE: 20 mm THICK ALLOY SB-410, PLATE MATERIAL SPECS FOR CIRCULATION SIDE: 12 mm THICK CARBON STEEL , COMPLETE WITH FLANGES AND MATING FLANGES WITH BOLTINGS, HYDROTESTED UP TO 40 PSI AND DYE PENETRANT TESTED; FOR CONVERTER FURNACE | AY |  |  |  | EX
STP_005 | Data Enrichment | NEN | NEN |  | 2022-12-03 |  |  | JACKET | PASAR_5226 | 027277 | PSR027277 | CRITICAL | B | PD | 5920 | ERSA | OTHERS | JACKET ASSEMBLY, REFERENCE PASAR DRAWING NO.: FC-D158, UPTAKE, WATER COOLING, NO. 8, PLATE MATERIAL SPECS FOR RADIATION SIDE: 20 mm THICK ALLOY SB-410, PLATE MATERIAL SPECS FOR CIRCULATION SIDE: 12 mm THICK CARBON STEEL | JACKET ASSEMBLY, REFERENCE PASAR DRAWING NO.: FC-D158, UPTAKE, WATER COOLING, NO. 8, PLATE MATERIAL SPECS FOR RADIATION SIDE: 20 mm THICK ALLOY SB-410, PLATE MATERIAL SPECS FOR CIRCULATION SIDE: 12 mm THICK CARBON STEEL , COMPLETE WITH FLANGES AND MATING FLANGES WITH BOLTINGS, HYDROTESTED UP TO 40 PSI AND DYE PENETRANT TESTED; FOR CONVERTER FURNACE | AY |  |  |  | EX
STP_005 | Data Enrichment | NEN | NEN |  | 2022-12-03 |  |  | JACKET | PASAR_5227 | 062815 | PSR062815 | CRITICAL | B | PD | 2920 | ERSA | OTHERS | JACKET, COPPER, WATER COOLED, TUYERE, CONSISTING OF JACKET BODY, PLUG AND EYE BOLT, REFERENCE DRAWING #EM10004. | JACKET, COPPER, WATER COOLED, TUYERE, CONSISTING OF JACKET BODY, PLUG AND EYE BOLT, REFERENCE DRAWING #EM10004. | PC |  |  |  | EX
STP_005 | Data Enrichment | NEN | NEN |  | 2022-12-03 |  |  | JACKET | PASAR_5228 | 427752 | PSR427752 | CONSUMABLES | A | PD | 4090 | ERSA | OTHERS | JACKET, UNIFORM, KHAKI, LONG SLEEVES, WITH REFLECTORIZED FABRIC SEWN ON THE ELBOW PORTION, VARIOUS SIZES | JACKET, UNIFORM, KHAKI, LONG SLEEVES, WITH REFLECTORIZED FABRIC SEWN ON THE ELBOW PORTION, VARIOUS SIZES | PC |  |  |  | EX |  |  | CRYSTAL SEVEN TAILORING
STP_005 | Data Enrichment | NEN | NEN |  | 2022-12-03 |  |  | JACKET | PASAR_5229 | 031087 | PSR031087 | CONSUMABLES | C | PD | 5920 | ERSA | OTHERS | JACKET, WATER, SLAG TAPHOLE, 1000 X 800 X 600mm, MATERIAL: COPPER, SPARE CODE: A0303.3.1; INCLUDES TESTING REQUIREMENTS: 1. MATERIAL-UNS C81100, 2. TESTING TO BE DONE ON COMPLETE CAST (CONDUCTIVITY TEST, BALL TEST, DIMENSION CHECK | JACKET, WATER, SLAG TAPHOLE, 1000 X 800 X 600mm, MATERIAL: COPPER, SPARE CODE: A0303.3.1; INCLUDES TESTING REQUIREMENTS: 1. MATERIAL-UNS C81100, 2. TESTING TO BE DONE ON COMPLETE CAST (CONDUCTIVITY TEST, BALL TEST, DIMENSION CHECK , PRESSURE TEST FOR 2200 KPA FOR 30 MINUTES BEFORE AND AFTER CASTING) 3. PIPES TO BE HYDROSTATOCALLY PRESSURE TESTED (@ 2200 KPA FOR 30 MINUTES), 4. VISUAL AND DYE PENETRANT INSPECTION ON MACHINED SURFACES, 5. TEST CERTIFICATES ARE TO BE EMAILED TO PASAR BEFORE DISPATCH OF ITEMS; FOR COPPER JACKET, MFR: SHAOXING SHUGUANG MACHINE CO.,LTD | PC |  |  |  | EX
STP_005 | Data Enrichment | MKV | MKV |  | 2022-12-03 |  |  | JAMB | PASAR_5230 | 019599 | PSR019599 | CONSUMABLES | C | PD | 4090 | ERSA | OTHERS | JAMB, WOOD, PRE-FABRICATED S4S, SIZE: 2’’ X 6’’ X 8’. | JAMB, WOOD, PRE-FABRICATED S4S, SIZE: 2’’ X 6’’ X 8’. | PC |  |  |  | EX
STP_005 | Data Enrichment | NEN | NEN |  | 2022-12-03 |  |  | JAW | PASAR_5231 | 039596 | PSR039596 | CONSUMABLES | B | PD | 5920 | ERSA | OTHERS | JAW ASSEMBLY, SLIDING, P/N 625-710-791; FOR LECO OXYGEN ANALYZER, MODEL: O836, MFR: LECO CORPORATION | JAW ASSEMBLY, SLIDING, P/N 625-710-791; FOR LECO OXYGEN ANALYZER, MODEL: O836, MFR: LECO CORPORATION | AY |  |  |  | EX
STP_005 | Data Enrichment | ABG | ABG |  | 2022-12-03 |  |  | JOINT | PASAR_5234 | 202523 | PSR202523 | CONSUMABLES | B | V1 | 3730 | ERSA | OTHERS | JOINT ASSEMBLY, PROPELLER SHAFT, P/N 115-1650, REAR, CATERPILLAR WHEEL LOADER MODEL 950H | JOINT ASSEMBLY, PROPELLER SHAFT, P/N 115-1650, REAR, CATERPILLAR WHEEL LOADER MODEL 950H | AY | 115-1650 | 0003000003 | CATERPILLAR | HB
STP_005 | Data Enrichment | ABG | ABG |  | 2022-12-03 |  |  | JOINT | PASAR_5235 | 202489 | PSR202489 | CONSUMABLES | B | V1 | 3730 | ERSA | OTHERS | JOINT ASSEMBLY, PROPELLER, P/N 115-1650, REAR, CATERPILLAR WHEEL LOADER MODEL 950H | JOINT ASSEMBLY, PROPELLER, P/N 115-1650, REAR, CATERPILLAR WHEEL LOADER MODEL 950H | AY | 115-1650 | 0003000003 | CATERPILLAR | HB |  |  | MONARK EQUIPMENT CORP.
STP_005 | Data Enrichment | spc | ABG |  | 2022-12-03 |  |  | JOINT | PASAR_5236 | 028088 | PSR028088 | CONSUMABLES | C | PD | 5920 | ERSA | OTHERS | JOINT ASSEMBLY, RING, KNIFE, LEFT, OUTOTEC MATERIAL NO.: 10386839, POSITION NO.: 19, REFERENCE DRAWING NO.: 10482404; FOR ANODE WEIGHING MACHINE - WEIGHING MECHANISM, TWIN M18 ANODE CASTING, MFR: OUTOTEC | JOINT ASSEMBLY, RING, KNIFE, LEFT, OUTOTEC MATERIAL NO.: 10386839, POSITION NO.: 19, REFERENCE DRAWING NO.: 10482404; FOR ANODE WEIGHING MACHINE - WEIGHING MECHANISM, TWIN M18 ANODE CASTING, MFR: OUTOTEC | AY |  |  |  | EX
STP_005 | Data Enrichment | ABG | ABG |  | 2022-12-03 |  |  | JOINT | PASAR_5237 | 202521 | PSR202521 | CRITICAL | A | PD | 3730 | ERSA | OTHERS | JOINT ASSEMBLY, SLIP GROUP, P/N 115-1651, PROPELLER SHAFT, CENTER, CATERPILLAR WHEEL LOADER MODEL 950H | JOINT ASSEMBLY, SLIP GROUP, P/N 115-1651, PROPELLER SHAFT, CENTER, CATERPILLAR WHEEL LOADER MODEL 950H | AY | P/N 115-1651 | 0003000003 | CATERPILLAR | EX |  |  | MONARK EQUIPMENT CORP.
STP_005 | Data Enrichment | ABG | ABG |  | 2022-12-03 |  |  | JOINT | PASAR_5238 | 202522 | PSR202522 | CRITICAL | A | PD | 3730 | ERSA | OTHERS | JOINT ASSEMBLY, SLIP GROUP, P/N 115-1654, PROPELLER SHAFT, FRONT, CATERPILLAR WHEEL LOADER MODEL 950H | JOINT ASSEMBLY, SLIP GROUP, P/N 115-1654, PROPELLER SHAFT, FRONT, CATERPILLAR WHEEL LOADER MODEL 950H | AY | 115-1654 | 0003000003 | CATERPILLAR | EX
STP_005 | Data Enrichment | ABG | ABG |  | 2022-12-03 |  |  | JOINT | PASAR_5239 | 028280 | PSR028280 | CONSUMABLES | C | PD | 5920 | ERSA | OTHERS | JOINT, BALL, OUTOTEC MATERIAL NO.: 594610, POSITION NO.: 10, REFERENCE DRAWING NO.: 10482404; FOR SPRAYING SYSTEM, TWIN M18 ANODE CASTING, MFR: OUTOTEC | JOINT, BALL, OUTOTEC MATERIAL NO.: 594610, POSITION NO.: 10, REFERENCE DRAWING NO.: 10482404; FOR SPRAYING SYSTEM, TWIN M18 ANODE CASTING, MFR: OUTOTEC | PC |  |  |  | EX
STP_005 | Data Enrichment | spc | ABG |  | 2022-12-03 |  |  | JOINT | PASAR_5240 | 037578 | PSR037578 | CONSUMABLES | C | PD | 5920 | ERSA | OTHERS | JOINT, BASIC, STRAIGHT, ERMETO GE6-PLR-ED; POSITION NO.: 2, REFERENCE DRAWING NO.: 128332; FOR GREASE AND WATER PIPING, 2-STAGE ROLL CRUSHER, MFR: KUMERA | JOINT, BASIC, STRAIGHT, ERMETO GE6-PLR-ED; POSITION NO.: 2, REFERENCE DRAWING NO.: 128332; FOR GREASE AND WATER PIPING, 2-STAGE ROLL CRUSHER, MFR: KUMERA | PC |  |  |  | EX
STP_005 | Data Enrichment | ABG | ABG |  | 2022-12-03 |  |  | JOINT | PASAR_5241 | 032714 | PSR032714 | CONSUMABLES | B | PD | 5920 | ERSA | OTHERS | JOINT, CARDAN, , MATERIAL: Q235, SPARE CODE: C0305.1.12, DRAWING NO: CN0536SD0305DC1-019/CN0536SD0305DC1-024, EQPT MODEL: TAIXING EP TYPE LD71m2-3; FOR NEW NERIN EP (EP-305-DC-01), EP LD71-3-7/8/7, | JOINT, CARDAN, , MATERIAL: Q235, SPARE CODE: C0305.1.12, DRAWING NO: CN0536SD0305DC1-019/CN0536SD0305DC1-024, EQPT MODEL: TAIXING EP TYPE LD71m2-3; FOR NEW NERIN EP (EP-305-DC-01), EP LD71-3-7/8/7, Q: 64000 Nm3/H, INLET DUST LOAD: 95.2 G/Nm3, MFR: TAIXING ELECTROSTATIC PRECIPITATION EQUIP FACTORY | SE |  |  |  | EX
STP_005 | Data Enrichment | spc | ABG |  | 2022-12-03 |  |  | JOINT | PASAR_5242 | 945817 | PSR945817 | CRITICAL | B | PD | 4090 | UNBW | CAPITAL | JOINT, COMPENSATOR, RUBBER, PRESSURE RATING: PN10, DN900, LENGTH: 280 MM, BCD: 1030 MM, WITH VULCANIZED SUPPORTING RINGS, TIE RODS, MULTI CORRUGATED BELLOW DESIGN, RUBBER TYPE: PTFE, INLET OF 316 CIRCULATION PUMP LINE | JOINT, COMPENSATOR, RUBBER, PRESSURE RATING: PN10, DN900, LENGTH: 280 MM, BCD: 1030 MM, WITH VULCANIZED SUPPORTING RINGS, TIE RODS, MULTI CORRUGATED BELLOW DESIGN, RUBBER TYPE: PTFE, INLET OF 316 CIRCULATION PUMP LINE | AY |  |  |  | EX |  |  | KRYPTON INTERNATIONAL RESOURCES SALES & SERVICES INC.
STP_005 | Data Enrichment | ABG | ABG |  | 2022-12-03 |  |  | JOINT | PASAR_5243 | 041134 | PSR041134 | CONSUMABLES | A | PD | 3000 | ERSA | OTHERS | JOINT, DELIVERY, POWER, DOUBLE FLANGE, DN500, PN10, EQUIPMENT NO.: 0317; FOR COOLING WATER PUMP; MFR: SHANDONG SHUANGLUN CO., LTD | JOINT, DELIVERY, POWER, DOUBLE FLANGE, DN500, PN10, EQUIPMENT NO.: 0317; FOR COOLING WATER PUMP; MFR: SHANDONG SHUANGLUN CO., LTD | PC |  |  |  | EX
STP_005 | Data Enrichment | ABG | ABG |  | 2022-12-03 |  |  | JOINT | PASAR_5244 | 041135 | PSR041135 | CONSUMABLES | A | PD | 3000 | ERSA | OTHERS | JOINT, DELIVERY, POWER, DOUBLE FLANGE, DN600, PN10, EQUIPMENT NO.: 0317; FOR COOLING WATER PUMP; MFR: SHANDONG SHUANGLUN CO., LTD | JOINT, DELIVERY, POWER, DOUBLE FLANGE, DN600, PN10, EQUIPMENT NO.: 0317; FOR COOLING WATER PUMP; MFR: SHANDONG SHUANGLUN CO., LTD | PC |  |  |  | EX
STP_005 | Data Enrichment | ABG | ABG |  | 2022-12-03 |  |  | JOINT | PASAR_5245 | 322043 | PSR322043 | CRITICAL | B | V1 | 5920 | ERSA | OTHERS | JOINT, EXPANSION, 200 MM X 10K-RF, EPDM RUBBER BELLOWS, FLANGED END DRILLED TO JIS STANDARD; FACE-TO-FACE DISTANCE: 180 MM, BH: 12, BHD: 23 MM, WITH CONTROL RODS; FLANGE AND CONTROL ROD MATERIAL: SUS316. | JOINT, EXPANSION, 200 MM X 10K-RF, EPDM RUBBER BELLOWS, FLANGED END DRILLED TO JIS STANDARD; FACE-TO-FACE DISTANCE: 180 MM, BH: 12, BHD: 23 MM, WITH CONTROL RODS; FLANGE AND CONTROL ROD MATERIAL: SUS316. | PC |  |  |  | HB |  |  | FUJI TRADING CO., LTD.
STP_005 | Data Enrichment | ABG | ABG |  | 2022-12-03 |  |  | JOINT | PASAR_5246 | 105897 | PSR105897 | CONSUMABLES | B | V1 | 5920 | ERSA | OTHERS | JOINT, EXPANSION, 300 mm X JIS 10K-FF, FLANGED TYPE, MATERIAL: NBR RUBBER, BELLOWS TYPE, JOINT FACE TYPE: FLAT FACE, FLANGE ENDS DRILLED TO JIS STANDARDS; FLANGE DIMENSIONS: BCD: 400 mm; BH: 16; BHD: 26 mm; STEEL FLANGE THICKNESS: 24 mm | JOINT, EXPANSION, 300 mm X JIS 10K-FF, FLANGED TYPE, MATERIAL: NBR RUBBER, BELLOWS TYPE, JOINT FACE TYPE: FLAT FACE, FLANGE ENDS DRILLED TO JIS STANDARDS; FLANGE DIMENSIONS: BCD: 400 mm; BH: 16; BHD: 26 mm; STEEL FLANGE THICKNESS: 24 mm | PC |  |  |  | HB |  |  | FUJI TRADING CO., LTD.
STP_005 | Data Enrichment | ABG | ABG |  | 2022-12-03 |  |  | JOINT | PASAR_5247 | 054925 | PSR054925 | CONSUMABLES | C | PD | 5920 | ERSA | OTHERS | JOINT, EXPANSION, DN200, BOLT CENTER DIAMETER: 290 MM, NUMBER OF HOLES: 8, BOLT HOLES DIAMETER: 22 MM, LENGTH: 240 MM, SINGLE BELLOW, MATERIAL: SUS316, DISCHARGE PRESSURE: 110 KPa, FLANGE ENDS DRILLED TO DIN PN16 STANDARD; | JOINT, EXPANSION, DN200, BOLT CENTER DIAMETER: 290 MM, NUMBER OF HOLES: 8, BOLT HOLES DIAMETER: 22 MM, LENGTH: 240 MM, SINGLE BELLOW, MATERIAL: SUS316, DISCHARGE PRESSURE: 110 KPa, FLANGE ENDS DRILLED TO DIN PN16 STANDARD; FOR 316 OXIDATION BLOWER. | PC |  |  |  | EX |  |  | KINETECH PHILIPPINES INCORPORATED
STP_005 | Data Enrichment | ABG | ABG |  | 2022-12-03 |  |  | JOINT | PASAR_5248 | 947924 | PSR947924 | CRITICAL | B | PD | 5920 | ERSA | OTHERS | JOINT, EXPANSION, DN2400, MULTI CORRUGATED BELLOW DESIGN, CORRUGATION MATERIAL: PTFE+RUBBER, WITH VULCANIZED SUPPORTING RINGS AND TIE RODS, FLANGE MATERIAL: SS304, FLANGE TO FLANGE DISTANCE: 300 MM | JOINT, EXPANSION, DN2400, MULTI CORRUGATED BELLOW DESIGN, CORRUGATION MATERIAL: PTFE+RUBBER, WITH VULCANIZED SUPPORTING RINGS AND TIE RODS, FLANGE MATERIAL: SS304, FLANGE TO FLANGE DISTANCE: 300 MM, NO. OF CONVOLUTION: 3, FLANGE DRILLED TO DN2400, FOR JET SCRUBBER'S COOLING TOWER | AY |  |  |  | EX |  |  | CHINA NERIN ENGINEERING CO., LTD.
STP_005 | Data Enrichment | ABG | ABG |  | 2022-12-03 |  |  | JOINT | PASAR_5249 | 944731 | PSR944731 | CONSUMABLES | C | PD | 5920 | ERSA | OTHERS | JOINT, EXPANSION, FLEXIBLE, INLET LINE, WITH SUS 304 AND FRP FLANGE, MODEL: HF-301B, FOR 509 H2S BLOWER, MFR: WINFAN | JOINT, EXPANSION, FLEXIBLE, INLET LINE, WITH SUS 304 AND FRP FLANGE, MODEL: HF-301B, FOR 509 H2S BLOWER, MFR: WINFAN | UT |  |  |  | EX |  |  | UNILINK INDUSTRIAL INSTRUMENTATION SALES AND SERVICES
STP_005 | Data Enrichment | ABG | ABG |  | 2022-12-03 |  |  | JOINT | PASAR_5250 | 944732 | PSR944732 | CONSUMABLES | C | PD | 5920 | ERSA | OTHERS | JOINT, EXPANSION, FLEXIBLE, OUTLET LINE, WITH SUS 304 AND FRP FLANGE, MODEL: HF-301B, FOR 509 H2S BLOWER, MFR: WINFAN | JOINT, EXPANSION, FLEXIBLE, OUTLET LINE, WITH SUS 304 AND FRP FLANGE, MODEL: HF-301B, FOR 509 H2S BLOWER, MFR: WINFAN | UT |  |  |  | EX |  |  | UNILINK INDUSTRIAL INSTRUMENTATION SALES AND SERVICES
STP_005 | Data Enrichment | ABG | ABG |  | 2022-12-03 |  |  | JOINT | PASAR_5251 | 031007 | PSR031007 | CONSUMABLES | B | PD | 5920 | ERSA | OTHERS | JOINT, EXPANSION, INLET AND OUTLET, JOINT DIAMETER 300 mm DN300, INLET BELLOW DIAMETER 250 mm DN250, OUTLET DIAMETER 150 mm DN150, MATERIAL: CARBON STEEL+RUBBER, 3PC/SET, SPARE CODE: A0302.1.12 | JOINT, EXPANSION, INLET AND OUTLET, JOINT DIAMETER 300 mm DN300, INLET BELLOW DIAMETER 250 mm DN250, OUTLET DIAMETER 150 mm DN150, MATERIAL: CARBON STEEL+RUBBER, 3PC/SET, SPARE CODE: A0302.1.12 , DRAWING NO.: CN0536-NP-P-OM-0010/ CN0536-NP-P-OM-0011; FOR CONCENTRATE PNUEMATIC CONVEYING DEVICE, Q:130t/h, MFR: BEINJING NMT PNEUMATIC TRANSPORT TECH. CO.,LTD | SE |  |  |  | EX |  |  | CHINA NERIN ENGINEERING CO., LTD.
STP_005 | Data Enrichment | ABG | ABG |  | 2022-12-03 |  |  | JOINT | PASAR_5252 | 035611 | PSR035611 | CONSUMABLES | C | PD | 5920 | ERSA | OTHERS | JOINT, EXPANSION, INLET, DN150, BCD: 295 mm, I.D. 170 mm, NO. OF HOLE: 12, FLANGE DN200, RUBBER DN200, MATERIAL: RUBBER, WITH HEAVY DUTY CLAMP, SPARE CODE: A0302.1.12, DRAWING NO.: CN0536-NP-P-OM-0010/ CN0536-NP-P-OM-0011; | JOINT, EXPANSION, INLET, DN150, BCD: 295 mm, I.D. 170 mm, NO. OF HOLE: 12, FLANGE DN200, RUBBER DN200, MATERIAL: RUBBER, WITH HEAVY DUTY CLAMP, SPARE CODE: A0302.1.12, DRAWING NO.: CN0536-NP-P-OM-0010/ CN0536-NP-P-OM-0011; FOR CONCENTRATE PNUEMATIC CONVEYING DEVICE, Q:130t/h, MFR: BEINJING NMT PNEUMATIC TRANSPORT TECH. CO.,LTD | PC |  |  |  | EX
STP_005 | Data Enrichment | ABG | ABG |  | 2022-12-03 |  |  | JOINT | PASAR_5253 | 035612 | PSR035612 | CONSUMABLES | B | PD | 5920 | ERSA | OTHERS | JOINT, EXPANSION, INLET, DN300, LOCAL FABRICATION, MATERIAL: SILICON RUBBER, OPERATING TEMPERATURE: 150~200 DEG. C., OPERATING PRESSURE: 150 PSI; WITH TWO (2) HEAVY DUTY CLAMP; PRESSURE TEST CERTIFICATE ARE TO BE EMAILED TO PASAR BEFORE | JOINT, EXPANSION, INLET, DN300, LOCAL FABRICATION, MATERIAL: SILICON RUBBER, OPERATING TEMPERATURE: 150~200 DEG. C., OPERATING PRESSURE: 150 PSI; WITH TWO (2) HEAVY DUTY CLAMP; PRESSURE TEST CERTIFICATE ARE TO BE EMAILED TO PASAR BEFORE DISPATCH OF ITEM, REFERENCE PASAR DRAWING NO.: P-J0026; FOR CONCENTRATE PNUEMATIC CONVEYING DEVICE | PC |  |  |  | EX
STP_005 | Data Enrichment | ABG | ABG |  | 2022-12-03 |  |  | JOINT | PASAR_5254 | 035613 | PSR035613 | CONSUMABLES | B | PD | 5920 | ERSA | OTHERS | JOINT, EXPANSION, OUTLET, DN250, BCD: 405 mm, I.D. 270 mm, NO. OF HOLE: 12, FLANGE DN300, RUBBER DN300, WITH HEAVY DUTY CLAMP, MATERIAL: RUBBER, SPARE CODE: A0302.1.12, DRAWING NO.: CN0536-NP-P-OM-0010/ CN0536-NP-P-OM-0011 | JOINT, EXPANSION, OUTLET, DN250, BCD: 405 mm, I.D. 270 mm, NO. OF HOLE: 12, FLANGE DN300, RUBBER DN300, WITH HEAVY DUTY CLAMP, MATERIAL: RUBBER, SPARE CODE: A0302.1.12, DRAWING NO.: CN0536-NP-P-OM-0010/ CN0536-NP-P-OM-0011 ; FOR CONCENTRATE PNUEMATIC CONVEYING DEVICE, Q:130t/h, MFR: BEINJING NMT PNEUMATIC TRANSPORT TECH. CO.,LTD | PC |  |  |  | EX
STP_005 | Data Enrichment | ABG | ABG |  | 2022-12-03 |  |  | JOINT | PASAR_5255 | 942471 | PSR942471 | CONSUMABLES | C | PD | 5920 | ERSA | OTHERS | JOINT, EXPANSION, WITH TEFLON LINING, CORRUGATION MATERIAL: SUS316L + PTFE, FLANGE MATERIAL: SUS316L, FLANGE TO FLANGE DISTANCE: 450 MM, NO. OF CONVOLUTION: 4, FLANGE DRILLED TO DN700-PN10, FOR JET SCRUBBER DISCHARGE LINE | JOINT, EXPANSION, WITH TEFLON LINING, CORRUGATION MATERIAL: SUS316L + PTFE, FLANGE MATERIAL: SUS316L, FLANGE TO FLANGE DISTANCE: 450 MM, NO. OF CONVOLUTION: 4, FLANGE DRILLED TO DN700-PN10, FOR JET SCRUBBER DISCHARGE LINE | PC |  |  |  | EX |  |  | PT. KOINJAYA CO., LTD.
STP_005 | Data Enrichment | ABG | ABG |  | 2022-12-03 |  |  | JOINT | PASAR_5256 | 029617 | PSR029617 | CONSUMABLES | C | PD | 3000 | ERSA | OTHERS | JOINT, EXPANSION, WITH TEFLON LINING, SPECS AND MODEL: FJ10-DN700*3, CORRUGATION MATERIAL: SUS304 + PTFE, FLANGE MATERIAL: SUS304, LENGTH: 208 MM, FLANGE PRESSURE: 1.0 MPa, FLANGE STANDARD: GB9119-2010; FOR FUGITIVE | JOINT, EXPANSION, WITH TEFLON LINING, SPECS AND MODEL: FJ10-DN700*3, CORRUGATION MATERIAL: SUS304 + PTFE, FLANGE MATERIAL: SUS304, LENGTH: 208 MM, FLANGE PRESSURE: 1.0 MPa, FLANGE STANDARD: GB9119-2010; FOR FUGITIVE GAS DESULFURIZATION CIRCULATE PUMP DISCHARGE LINE. | PC |  |  |  | EX |  |  | GENERAL EXPORTATION (H.K.) CO., LTD.
STP_005 | Data Enrichment | ABG | ABG |  | 2022-12-03 |  |  | JOINT | PASAR_5257 | 049191 | PSR049191 | CONSUMABLES | C | PD | 5920 | ERSA | OTHERS | JOINT, FLEXIBLE, INLET, REFERENCE DRAWING NO. CN0536DD0316CP1-13, INCLUDES: SQUARE FLANGE, POSITION NO. 9, DIMENSION: 3479 MM X 1036 MM / 3301 MM x 840 MM, T: 30MM, MATERIAL: Q235B, GASKET: EPDM, T: 5MM, POSITION NO. 10 | JOINT, FLEXIBLE, INLET, REFERENCE DRAWING NO. CN0536DD0316CP1-13, INCLUDES: SQUARE FLANGE, POSITION NO. 9, DIMENSION: 3479 MM X 1036 MM / 3301 MM x 840 MM, T: 30MM, MATERIAL: Q235B, GASKET: EPDM, T: 5MM, POSITION NO. 10 , FASTENER: M16 X 80, Q235A, POSITION NO. 11, FOR FUME FORCED DRAUGHT BLOWER. | AY |  |  |  | EX
STP_005 | Data Enrichment | ABG | ABG |  | 2022-12-03 |  |  | JOINT | PASAR_5258 | 045160 | PSR045160 | CONSUMABLES | B | V1 | 5920 | ERSA | OTHERS | JOINT, FLEXIBLE, INTLET, OPERATING TEMPERATURE: 1200 DEG. C, POSITION NO.: 13, INCLUDES: BOLT, M16 X 50, GB*T5783-2000, POSITION NO.: 13-2, NUT M16, GB/T6170-2000, POSITION NO.: 13-3, WASHER 16, GB/G97.2-2002 | JOINT, FLEXIBLE, INTLET, OPERATING TEMPERATURE: 1200 DEG. C, POSITION NO.: 13, INCLUDES: BOLT, M16 X 50, GB*T5783-2000, POSITION NO.: 13-2, NUT M16, GB/T6170-2000, POSITION NO.: 13-3, WASHER 16, GB/G97.2-2002 , POSITION NO.: 13-4, NON-ASBESTOS, POSITION NO.: 13-5, REFERENCE DWG NO.: Y5-2x55NO17.5F; FOR FSF FUGITIVE GAS EXHAUST FAN, MFR: CHONGQING GENERAL INDUSTRY (GROUP) CO. LTD | PC |  |  |  | HB
STP_005 | Data Enrichment | ABG | ABG |  | 2022-12-03 |  |  | JOINT | PASAR_5259 | 045153 | PSR045153 | CONSUMABLES | B | V1 | 5920 | ERSA | OTHERS | JOINT, FLEXIBLE, OUTLET, OPERATING TEMPERATURE: 1200 DEG. C., POSITION NO.: 11, INCLUDES: BOLT, M16 X 50, GB/T5783-2000, POSITION NO.: 11-2, NUT M16, GB/T6170-2000, POSITION NO.: 11-3, WASHER 16, GB/T97.2-2002 | JOINT, FLEXIBLE, OUTLET, OPERATING TEMPERATURE: 1200 DEG. C., POSITION NO.: 11, INCLUDES: BOLT, M16 X 50, GB/T5783-2000, POSITION NO.: 11-2, NUT M16, GB/T6170-2000, POSITION NO.: 11-3, WASHER 16, GB/T97.2-2002 , POSITION NO.: 11-4, NON-ASBESTOS, POSITION NO.: 11-5, REFERENCE DWG NO.: Y5-2x55NO17.5F; FOR FSF FUGITIVE GAS EXHAUST FAN, MFR: CHONGQING GENERAL INDUSTRY (GROUP) CO. LTD | PC |  |  |  | HB |  |  | GENERAL EXPORTATION (H.K.) CO., LTD.
STP_005 | Data Enrichment | ABG | ABG |  | 2022-12-03 |  |  | JOINT | PASAR_5260 | 049192 | PSR049192 | CONSUMABLES | C | PD | 5920 | ERSA | OTHERS | JOINT, FLEXIBLE, OUTLET, REFERENCE DRAWING NO. CN0536DD0316CP1-14, INCLUDES: SQUARE FLANGE, POSITION NO. 1, DIMENSION: 2924 MM X 2220 MM / 2724 MM x 2000 MM, T: 20 MM, MATERIAL: Q235B, GASKET: EPDM, T: 5MM, POSITION NO.2 | JOINT, FLEXIBLE, OUTLET, REFERENCE DRAWING NO. CN0536DD0316CP1-14, INCLUDES: SQUARE FLANGE, POSITION NO. 1, DIMENSION: 2924 MM X 2220 MM / 2724 MM x 2000 MM, T: 20 MM, MATERIAL: Q235B, GASKET: EPDM, T: 5MM, POSITION NO.2 , FASTENER: M16 X 90, Q235A, POSITION NO. 3, FOR FUME FORCED DRAUGHT BLOWER. | AY |  |  |  | EX |  |  | GENERAL EXPORTATION (H.K.) CO., LTD.
STP_005 | Data Enrichment | ABG | ABG |  | 2022-12-03 |  |  | JOINT | PASAR_5261 | 102097 | PSR102097 | CONSUMABLES | B | PD | 5920 | ERSA | OTHERS | JOINT, FLOATING, P/N 101, MODEL FC16F1.5-S, MANUFACTURER: HIROTAKA; MESCO CODE A-804/B-1, ASSEMBLY DRAWING NO. H37001, FOR MESCO CATHODE STRIPPING MACHINE | JOINT, FLOATING, P/N 101, MODEL FC16F1.5-S, MANUFACTURER: HIROTAKA; MESCO CODE A-804/B-1, ASSEMBLY DRAWING NO. H37001, FOR MESCO CATHODE STRIPPING MACHINE | PC |  |  |  | EX | MESCO | P/N: 101, MODEL: FC16F1.5-S | FUJI TRADING CO., LTD.
STP_005 | Data Enrichment | ABG | ABG |  | 2022-12-03 |  |  | JOINT | PASAR_5262 | 102111 | PSR102111 | CONSUMABLES | B | PD | 5920 | ERSA | OTHERS | JOINT, FLOATING, P/N 101, MODEL FC39T1.5-S, MANUFACTURER: HIROTAKA; MESCO CODE A-804/B-14, ASSEMBLY DRAWING NO. H28003, FOR MESCO CATHODE STRIPPING MACHINE | JOINT, FLOATING, P/N 101, MODEL FC39T1.5-S, MANUFACTURER: HIROTAKA; MESCO CODE A-804/B-14, ASSEMBLY DRAWING NO. H28003, FOR MESCO CATHODE STRIPPING MACHINE | PC |  |  |  | EX | MESCO | P/N: 101, MODEL: FC39T1.5-S | FUJI TRADING CO., LTD.
STP_005 | Data Enrichment | ABG | ABG |  | 2022-12-03 |  |  | JOINT | PASAR_5263 | 102098 | PSR102098 | CONSUMABLES | B | PD | 5920 | ERSA | OTHERS | JOINT, FLOATING, P/N 102, MODEL FC20F1.5-S, MANUFACTURER: HIROTAKA; MESCO CODE A-804/B-2, ASSEMBLY DRAWING NO. H28002, FOR MESCO CATHODE STRIPPING MACHINE | JOINT, FLOATING, P/N 102, MODEL FC20F1.5-S, MANUFACTURER: HIROTAKA; MESCO CODE A-804/B-2, ASSEMBLY DRAWING NO. H28002, FOR MESCO CATHODE STRIPPING MACHINE | PC |  |  |  | EX | MESCO | P/N: 102, MODEL: FC20F1.5-S
STP_005 | Data Enrichment | ABG | ABG |  | 2022-12-03 |  |  | JOINT | PASAR_5264 | 102100 | PSR102100 | CONSUMABLES | B | PD | 5920 | ERSA | OTHERS | JOINT, FLOATING, P/N 103, MODEL FC20T1.5-S, MANUFACTURER: HIROTAKA; MESCO CODE A-804/B-4, ASSEMBLY DRAWING NO. H28001, FOR MESCO CATHODE STRIPPING MACHINE | JOINT, FLOATING, P/N 103, MODEL FC20T1.5-S, MANUFACTURER: HIROTAKA; MESCO CODE A-804/B-4, ASSEMBLY DRAWING NO. H28001, FOR MESCO CATHODE STRIPPING MACHINE | PC |  |  |  | EX | MESCO | P/N: 103, MODEL: FC20T1.5-S | FUJI TRADING CO., LTD.
STP_005 | Data Enrichment | ABG | ABG |  | 2022-12-03 |  |  | JOINT | PASAR_5265 | 102106 | PSR102106 | CONSUMABLES | C | PD | 5920 | ERSA | OTHERS | JOINT, FLOATING, P/N 103, MODEL FC30T1.5(F65), MANUFACTURER: HIROTAKA; MESCO CODE A-804/B-9, ASSEMBLY DRAWING NO. H35001, FOR MESCO CATHODE STRIPPING MACHINE | JOINT, FLOATING, P/N 103, MODEL FC30T1.5(F65), MANUFACTURER: HIROTAKA; MESCO CODE A-804/B-9, ASSEMBLY DRAWING NO. H35001, FOR MESCO CATHODE STRIPPING MACHINE | PC |  |  |  | EX | MESCO | P/N: 103, MODEL: FC30T1.5(F65)
STP_005 | Data Enrichment | ABG | ABG |  | 2022-12-03 |  |  | JOINT | PASAR_5266 | 102104 | PSR102104 | CONSUMABLES | B | PD | 5920 | ERSA | OTHERS | JOINT, FLOATING, P/N 103, MODEL FC30T1.5-S, MANUFACTURER: HIROTAKA; MESCO CODE A-804/B-10, ASSEMBLY DRAWING NO. H23001, FOR MESCO CATHODE STRIPPING MACHINE | JOINT, FLOATING, P/N 103, MODEL FC30T1.5-S, MANUFACTURER: HIROTAKA; MESCO CODE A-804/B-10, ASSEMBLY DRAWING NO. H23001, FOR MESCO CATHODE STRIPPING MACHINE | PC |  |  |  | EX | MESCO | P/N: 103, MODEL: FC30T1.5-S | FUJI TRADING CO., LTD.
STP_005 | Data Enrichment | ABG | ABG |  | 2022-12-03 |  |  | JOINT | PASAR_5267 | 102103 | PSR102103 | CONSUMABLES | B | PD | 5920 | ERSA | OTHERS | JOINT, FLOATING, P/N 104, MODEL FC24T1.5, MANUFACTURER: HIROTAKA; MESCO CODE A-804/B-6, ASSEMBLY DRAWING NO. H35001, FOR MESCO CATHODE STRIPPING MACHINE | JOINT, FLOATING, P/N 104, MODEL FC24T1.5, MANUFACTURER: HIROTAKA; MESCO CODE A-804/B-6, ASSEMBLY DRAWING NO. H35001, FOR MESCO CATHODE STRIPPING MACHINE | PC |  |  |  | EX | HIROTAKA | P/N: 104, MODEL: FC24T1.5 | FUJI TRADING CO., LTD.
STP_005 | Data Enrichment | ABG | ABG |  | 2022-12-03 |  |  | JOINT | PASAR_5268 | 102108 | PSR102108 | CONSUMABLES | B | PD | 5920 | ERSA | OTHERS | JOINT, FLOATING, P/N 104, MODEL FC30F1.5-S, MANUFACTURER: HIROTAKA; MESCO CODE A-804/B-8, ASSEMBLY DRAWING NO. H23001, FOR MESCO CATHODE STRIPPING MACHINE | JOINT, FLOATING, P/N 104, MODEL FC30F1.5-S, MANUFACTURER: HIROTAKA; MESCO CODE A-804/B-8, ASSEMBLY DRAWING NO. H23001, FOR MESCO CATHODE STRIPPING MACHINE | PC |  |  |  | EX | MESCO | P/N: 104, MODEL: FC30F1.5-S
STP_005 | Data Enrichment | ABG | ABG |  | 2022-12-03 |  |  | JOINT | PASAR_5269 | 102107 | PSR102107 | CONSUMABLES | B | PD | 5920 | ERSA | OTHERS | JOINT, FLOATING, P/N 113, MODEL: FC24T1.5-S (F=65), MFR: HIROTAKA; FOR MESCO CATHODE STRIPPING MACHINE | JOINT, FLOATING, P/N 113, MODEL: FC24T1.5-S (F=65), MFR: HIROTAKA; FOR MESCO CATHODE STRIPPING MACHINE | PC |  |  |  | EX |  |  | FUJI TRADING CO., LTD.
STP_005 | Data Enrichment | ABG | ABG |  | 2022-12-03 |  |  | JOINT | PASAR_5270 | 102113 | PSR102113 | CONSUMABLES | C | PD | 5920 | ERSA | OTHERS | JOINT, FLOATING, P/N 22, MODEL FC64F2.0-S-M953, MANUFACTURER: HIROTAKA; MESCO CODE A-804/B-16, ASSEMBLY DRAWING NO. H28004, FOR MESCO CATHODE STRIPPING MACHINE | JOINT, FLOATING, P/N 22, MODEL FC64F2.0-S-M953, MANUFACTURER: HIROTAKA; MESCO CODE A-804/B-16, ASSEMBLY DRAWING NO. H28004, FOR MESCO CATHODE STRIPPING MACHINE | PC |  |  |  | EX | MESCO | P/N: 22, MODEL: FC64F2.0-S-M953
STP_005 | Data Enrichment | ABG | ABG |  | 2022-12-03 |  |  | JOINT | PASAR_5271 | 102105 | PSR102105 | CONSUMABLES | B | PD | 5920 | ERSA | OTHERS | JOINT, FLOATING, P/N 45, MODEL FC30T1.5-S(F=60), MANUFACTURER: HIROTAKA; MESCO CODE A-804/B-11, ASSEMBLY DRAWING NO. H14001, FOR MESCO CATHODE STRIPPING MACHINE | JOINT, FLOATING, P/N 45, MODEL FC30T1.5-S(F=60), MANUFACTURER: HIROTAKA; MESCO CODE A-804/B-11, ASSEMBLY DRAWING NO. H14001, FOR MESCO CATHODE STRIPPING MACHINE | PC |  |  |  | EX | MESCO | P/N: 45, MODEL: FC30T1.5-S(F=60) | FUJI TRADING CO., LTD.
STP_005 | Data Enrichment | ABG | ABG |  | 2022-12-03 |  |  | JOINT | PASAR_5272 | 102109 | PSR102109 | CONSUMABLES | B | PD | 5920 | ERSA | OTHERS | JOINT, FLOATING, P/N 45, MODEL FC30T1.5-S(F=60), MANUFACTURER: HIROTAKA; MESCO CODE A-804/B-12, ASSEMBLY DRAWING NO. H16001, FOR MESCO CATHODE STRIPPING MACHINE | JOINT, FLOATING, P/N 45, MODEL FC30T1.5-S(F=60), MANUFACTURER: HIROTAKA; MESCO CODE A-804/B-12, ASSEMBLY DRAWING NO. H16001, FOR MESCO CATHODE STRIPPING MACHINE | PC |  |  |  | EX | MESCO | P/N: 45, MODEL: FC30T1.5-S(F=60) | FUJI TRADING CO., LTD.
STP_005 | Data Enrichment | ABG | ABG |  | 2022-12-03 |  |  | JOINT | PASAR_5273 | 102110 | PSR102110 | CONSUMABLES | B | PD | 5920 | ERSA | OTHERS | JOINT, FLOATING, P/N 45, MODEL FC30T1.5-S(F=60), MANUFACTURER: HIROTAKA; MESCO CODE A-804/B-13, ASSEMBLY DRAWING NO. H20001, FOR MESCO CATHODE STRIPPING MACHINE | JOINT, FLOATING, P/N 45, MODEL FC30T1.5-S(F=60), MANUFACTURER: HIROTAKA; MESCO CODE A-804/B-13, ASSEMBLY DRAWING NO. H20001, FOR MESCO CATHODE STRIPPING MACHINE | PC |  |  |  | EX | MESCO | P/N: 45, MODEL: FC30T1.5-S(F=60)
STP_005 | Data Enrichment | ABG | ABG |  | 2022-12-03 |  |  | JOINT | PASAR_5274 | 036312 | PSR036312 | CONSUMABLES | C | PD | 1540 | ERSA | OTHERS | JOINT, INNER, DG8, P/N HT2509-83, MATERIAL: HPb59-1, SPARE CODE: A0701.1.110; POSITION NO.: 17, REFERENCE DRAWING NO.: 0365.70000; FOR SEALER ASSEMBLY, OXYGEN COMPRESSOR (ZW-33.9/10), MFR: HANG ZHOU HANGYANG COMPRESSOR CO., LTD | JOINT, INNER, DG8, P/N HT2509-83, MATERIAL: HPb59-1, SPARE CODE: A0701.1.110; POSITION NO.: 17, REFERENCE DRAWING NO.: 0365.70000; FOR SEALER ASSEMBLY, OXYGEN COMPRESSOR (ZW-33.9/10), MFR: HANG ZHOU HANGYANG COMPRESSOR CO., LTD | PC |  |  |  | EX
STP_005 | Data Enrichment | spc | ABG |  | 2022-12-03 |  |  | JOINT | PASAR_5275 | 037593 | PSR037593 | CONSUMABLES | C | PD | 5920 | ERSA | OTHERS | JOINT, LEAD IN, 90 DEG, ERMETO WSV 6-PL; POSITION NO.: 26, REFERENCE DRAWING NO.: 128332; FOR GREASE AND WATER PIPING, 2-STAGE ROLL CRUSHER, MFR: KUMERA | JOINT, LEAD IN, 90 DEG, ERMETO WSV 6-PL; POSITION NO.: 26, REFERENCE DRAWING NO.: 128332; FOR GREASE AND WATER PIPING, 2-STAGE ROLL CRUSHER, MFR: KUMERA | PC |  |  |  | EX
STP_005 | Data Enrichment | spc | ABG |  | 2022-12-03 |  |  | JOINT | PASAR_5276 | 020477 | PSR020477 | CONSUMABLES | C | PD | 1540 | ERSA | OTHERS | JOINT, NUT, OIL TUBING, P/N Ō687047, MATERIAL: COPPER, DIAMETER: 6 mm; FOR COMMON COMPRESSOR MODEL JOY-WN112-7L; SOOT COMPRESSOR MODEL JOY-WN114-7L; INSTRUMENT COMPRESSOR MODEL JOY-WN112SF-9F; MFR: ISHIKAWAJIMA-HARIMA HEAVY | JOINT, NUT, OIL TUBING, P/N Ō687047, MATERIAL: COPPER, DIAMETER: 6 mm; FOR COMMON COMPRESSOR MODEL JOY-WN112-7L; SOOT COMPRESSOR MODEL JOY-WN114-7L; INSTRUMENT COMPRESSOR MODEL JOY-WN112SF-9F; MFR: ISHIKAWAJIMA-HARIMA HEAVY INDUSTRIES CO., LTD., JAPAN | PC |  |  |  | EX
STP_005 | Data Enrichment | spc | ABG |  | 2022-12-03 |  |  | JOINT | PASAR_5277 | 020476 | PSR020476 | CONSUMABLES | C | PD | 1540 | ERSA | OTHERS | JOINT, NUT, OIL TUBING, P/N Ō687048, MATERIAL: COPPER, DIAMETER: 8 mm; FOR COMMON COMPRESSOR MODEL JOY-WN112-7L; SOOT COMPRESSOR MODEL JOY-WN114-7L; INSTRUMENT COMPRESSOR MODEL JOY-WN112SF-9F; MFR: ISHIKAWAJIMA-HARIMA | JOINT, NUT, OIL TUBING, P/N Ō687048, MATERIAL: COPPER, DIAMETER: 8 mm; FOR COMMON COMPRESSOR MODEL JOY-WN112-7L; SOOT COMPRESSOR MODEL JOY-WN114-7L; INSTRUMENT COMPRESSOR MODEL JOY-WN112SF-9F; MFR: ISHIKAWAJIMA-HARIMA HEAVY INDUSTRIES CO., LTD., JAPAN | PC |  |  |  | EX
STP_005 | Data Enrichment | ABG | ABG |  | 2022-12-03 |  |  | JOINT | PASAR_5278 | 036053 | PSR036053 | CONSUMABLES | C | PD | 5920 | ERSA | OTHERS | JOINT, P/N 31, MATERIAL: S25C; FOR VESSEL A OFF GAS BUTTERFLY VALVE, JIS 10K-600A, TYPE: 315W, PNEUMATIC ACTUATOR OPERATED, SOFT SEAT TYPE; VALVE CODE: 3U-10-03-34-34-T-T-R-3; DWG. NO. GA8899; BRAND/MODEL: NBS UNIFLOW; MFR: SHOWA | JOINT, P/N 31, MATERIAL: S25C; FOR VESSEL A OFF GAS BUTTERFLY VALVE, JIS 10K-600A, TYPE: 315W, PNEUMATIC ACTUATOR OPERATED, SOFT SEAT TYPE; VALVE CODE: 3U-10-03-34-34-T-T-R-3; DWG. NO. GA8899; BRAND/MODEL: NBS UNIFLOW; MFR: SHOWA | PC |  |  |  | EX |  |  | MESCO, INC.
STP_005 | Data Enrichment | ABG | ABG |  | 2022-12-03 |  |  | JOINT | PASAR_5279 | 036054 | PSR036054 | CONSUMABLES | C | PD | 5920 | ERSA | OTHERS | JOINT, P/N 31, MATERIAL: S25C; FOR VESSEL A OFF GAS BUTTERFLY VALVE, JIS 10K-600A, TYPE: 315W, PNEUMATIC ACTUATOR OPERATED, SOFT SEAT TYPE; VALVE CODE: 3U-10-03-34-34-T-T-RT-3; DWG. NO. GA8969; BRAND/MODEL: NBS UNIFLOW; MFR: SHOWA | JOINT, P/N 31, MATERIAL: S25C; FOR VESSEL A OFF GAS BUTTERFLY VALVE, JIS 10K-600A, TYPE: 315W, PNEUMATIC ACTUATOR OPERATED, SOFT SEAT TYPE; VALVE CODE: 3U-10-03-34-34-T-T-RT-3; DWG. NO. GA8969; BRAND/MODEL: NBS UNIFLOW; MFR: SHOWA | PC |  |  |  | EX |  |  | MESCO, INC.
STP_005 | Data Enrichment | ABG | ABG |  | 2022-12-03 |  |  | JOINT | PASAR_5280 | 013742 | PSR013742 | CONSUMABLES | B | V1 | 5920 | ERSA | OTHERS | JOINT, P/N 31, MATERIAL: S25C; FOR VESSEL A OFF GAS BUTTERFLY VALVE, JIS 10K-600A, TYPE: 315WP, PNEUMATIC ACTUATOR OPERATED, SOFT SEAT TYPE; VALVE CODE: 3U-10-03-34-34-T-T-T-3; DWG. NO. GA8651; BRAND/MODEL: NBS UNIFLOW; MFR: SHOWA | JOINT, P/N 31, MATERIAL: S25C; FOR VESSEL A OFF GAS BUTTERFLY VALVE, JIS 10K-600A, TYPE: 315WP, PNEUMATIC ACTUATOR OPERATED, SOFT SEAT TYPE; VALVE CODE: 3U-10-03-34-34-T-T-T-3; DWG. NO. GA8651; BRAND/MODEL: NBS UNIFLOW; MFR: SHOWA | PC |  |  |  | HB | SHOWA ENGINEERING CO., LTD., JAPAN | P/N: 31 | MESCO, INC.
STP_005 | Data Enrichment | ABG | ABG |  | 2022-12-03 |  |  | JOINT | PASAR_5281 | 029693 | PSR029693 | INSURANCE | A | PD | 5920 | UNBW | INSURANCE | JOINT, ROTARY, HW 2300 K-10, POSITION NO.: 24, REFERENCE DRAWING NO.: 6027027; FOR CONDENSATE SYSTEM STEAM DRYER, MFR: KUMERA | JOINT, ROTARY, HW 2300 K-10, POSITION NO.: 24, REFERENCE DRAWING NO.: 6027027; FOR CONDENSATE SYSTEM STEAM DRYER, MFR: KUMERA | PC |  |  |  | EX |  |  | KUMERA CORPORATION
STP_005 | Data Enrichment | ABG | ABG |  | 2022-12-03 |  |  | JOINT | PASAR_5282 | 015743 | PSR015743 | CRITICAL | B | PD | 5920 | ERSA | OTHERS | JOINT, UNIVERSAL, 650 mm I.D. X 600 mm LONG, FLANGE TO FLANGE, FLANGE 1 BCD: 1040 mm DIA.; FLANGE 2 BCD: 770 mm DIA. WITH 25 mm DIA. BORE; 24 BOLT HOLES RESPECTIVELY, FOR 150 TONS PIERCE SMITH CONVERTER FURNACE, BODY MATERIAL: SS41, | JOINT, UNIVERSAL, 650 mm I.D. X 600 mm LONG, FLANGE TO FLANGE, FLANGE 1 BCD: 1040 mm DIA.; FLANGE 2 BCD: 770 mm DIA. WITH 25 mm DIA. BORE; 24 BOLT HOLES RESPECTIVELY, FOR 150 TONS PIERCE SMITH CONVERTER FURNACE, BODY MATERIAL: SS41, MFR: MESCO (NIPPON HEAVY INDUSTRIES LTD.), PASAR REFERENCE D-BLOCK MANUAL DRAWING NO. 2-012073 | AY |  |  |  | EX
STP_005 | Data Enrichment | ABG | ABG |  | 2022-12-03 |  |  | JOINT | PASAR_5283 | 459412 | PSR459412 | CONSUMABLES | C | PD | 5920 | ERSA | OTHERS | JOINT,SWIVEL,HYD CYL HA1-KU 50X36X200 | JOINT,SWIVEL,HYD CYL HA1-KU 50X36X200 | PC |  |  |  | EX
STP_005 | Data Enrichment | MKV | MKV |  | 2022-12-03 |  |  | KEY | PASAR_5288 | 040632 | PSR040632 | CONSUMABLES | C | PD | 5620 | ERSA | OTHERS | KEY, (GEAR), MATERIAL: S45C, POSITION NO.: 35, REFERENCE DWG NO.: 3M-RE-150MPJSE; FOR OXYGEN BLOWER, MODEL: RE-150MP, MFR: TAIKO KIKAI INDUSTRIES CO.,LTD. | KEY, (GEAR), MATERIAL: S45C, POSITION NO.: 35, REFERENCE DWG NO.: 3M-RE-150MPJSE; FOR OXYGEN BLOWER, MODEL: RE-150MP, MFR: TAIKO KIKAI INDUSTRIES CO.,LTD. | PC |  |  |  | EX
STP_005 | Data Enrichment | MKV | MKV |  | 2022-12-03 |  |  | KEY | PASAR_5289 | 036191 | PSR036191 | CONSUMABLES | C | PD | 1540 | ERSA | OTHERS | KEY, 10 X 31, P/N GB/T1096-2003, MATERIAL: 45, SPARE CODE: A0701.1.66; POSITION NO.: 5, REFERENCE DRAWING NO.: Y319ECK.20000; FOR ø490 PISTON ASSEMBLY, OXYGEN COMPRESSOR (ZW-33.9/10), MFR: HANG ZHOU HANGYANG COMPRESSOR CO., LTD | KEY, 10 X 31, P/N GB/T1096-2003, MATERIAL: 45, SPARE CODE: A0701.1.66; POSITION NO.: 5, REFERENCE DRAWING NO.: Y319ECK.20000; FOR ø490 PISTON ASSEMBLY, OXYGEN COMPRESSOR (ZW-33.9/10), MFR: HANG ZHOU HANGYANG COMPRESSOR CO., LTD | PC |  |  |  | EX
STP_005 | Data Enrichment | MKV | MKV |  | 2022-12-03 |  |  | KEY | PASAR_5290 | 036228 | PSR036228 | CONSUMABLES | C | PD | 1540 | ERSA | OTHERS | KEY, 10 X 32, P/N GB/T1096-79, MATERIAL: 45, SPARE CODE: A0701.1.74; POSITION NO.: 6, REFERENCE DRAWING NO.: 0315A.20000; FOR PISTON 3RD STAGE ASSEMBLY, OXYGEN COMPRESSOR (ZW-33.9/10), MFR: HANG ZHOU HANGYANG COMPRESSOR CO., LTD | KEY, 10 X 32, P/N GB/T1096-79, MATERIAL: 45, SPARE CODE: A0701.1.74; POSITION NO.: 6, REFERENCE DRAWING NO.: 0315A.20000; FOR PISTON 3RD STAGE ASSEMBLY, OXYGEN COMPRESSOR (ZW-33.9/10), MFR: HANG ZHOU HANGYANG COMPRESSOR CO., LTD | PC |  |  |  | EX
STP_005 | Data Enrichment | MKV | MKV |  | 2022-12-03 |  |  | KEY | PASAR_5291 | 036224 | PSR036224 | CONSUMABLES | C | PD | 1540 | ERSA | OTHERS | KEY, 10 X 32, P/N GB1096-79, MATERIAL: 45, SPARE CODE: A0701.1.68; POSITION NO.: 7, REFERENCE DRAWING NO.: 0315.40000; FOR PISTON 2ND STAGE ASSEMBLY, OXYGEN COMPRESSOR (ZW-33.9/10), MFR: HANG ZHOU HANGYANG COMPRESSOR CO., LTD | KEY, 10 X 32, P/N GB1096-79, MATERIAL: 45, SPARE CODE: A0701.1.68; POSITION NO.: 7, REFERENCE DRAWING NO.: 0315.40000; FOR PISTON 2ND STAGE ASSEMBLY, OXYGEN COMPRESSOR (ZW-33.9/10), MFR: HANG ZHOU HANGYANG COMPRESSOR CO., LTD | PC |  |  |  | EX
STP_005 | Data Enrichment | MKV | MKV |  | 2022-12-03 |  |  | KEY | PASAR_5292 | 048591 | PSR048591 | CONSUMABLES | C | PD | 1540 | ERSA | OTHERS | KEY, 12X50, P/N GB/T1096-2003, MATERIAL: 45; POSITION NO.: 6, REFERENCE DRAWING NO.: Y547CK.20000 AND Y547CK.30000; FOR ø385 AND ø230 PISTON ASSEMBLY, NITROGEN COMPRESSOR MODEL ZW-17 Y547CK, MFR: HANGZHOU HANGYANG CO. LTD. | KEY, 12X50, P/N GB/T1096-2003, MATERIAL: 45; POSITION NO.: 6, REFERENCE DRAWING NO.: Y547CK.20000 AND Y547CK.30000; FOR ø385 AND ø230 PISTON ASSEMBLY, NITROGEN COMPRESSOR MODEL ZW-17 Y547CK, MFR: HANGZHOU HANGYANG CO. LTD. | PC |  |  |  | EX
STP_005 | Data Enrichment | MKV | MKV |  | 2022-12-03 |  |  | KEY | PASAR_5293 | 037430 | PSR037430 | CONSUMABLES | C | PD | 5620 | ERSA | OTHERS | KEY, 32x18-119 DIN6885 B; POSITION NO.: 58, REFERENCE DRAWING NO.: 128331; FOR 2-STAGE ROLL CRUSHER - MAIN ASSEMBLY, CRUSHER, MFR: KUMERA | KEY, 32x18-119 DIN6885 B; POSITION NO.: 58, REFERENCE DRAWING NO.: 128331; FOR 2-STAGE ROLL CRUSHER - MAIN ASSEMBLY, CRUSHER, MFR: KUMERA | PC |  |  |  | EX
STP_005 | Data Enrichment | MKV | MKV |  | 2022-12-03 |  |  | KEY | PASAR_5294 | 037429 | PSR037429 | CONSUMABLES | C | PD | 5620 | ERSA | OTHERS | KEY, 32x18-124 DIN6885 B; POSITION NO.: 57, REFERENCE DRAWING NO.: 128331; FOR 2-STAGE ROLL CRUSHER - MAIN ASSEMBLY, CRUSHER, MFR: KUMERA | KEY, 32x18-124 DIN6885 B; POSITION NO.: 57, REFERENCE DRAWING NO.: 128331; FOR 2-STAGE ROLL CRUSHER - MAIN ASSEMBLY, CRUSHER, MFR: KUMERA | PC |  |  |  | EX |  |  | KUMERA CORPORATION
STP_005 | Data Enrichment | MKV | MKV |  | 2022-12-03 |  |  | KEY | PASAR_5295 | 044978 | PSR044978 | CONSUMABLES | A | PD | 3000 | ERSA | OTHERS | KEY, 350S-44, SPARE CODE: A0317.2.28, POSITION NO.: 24; FOR COOLING WATER PUMP, MFR: SHANDONG SHUANGLUN CO., LTD | KEY, 350S-44, SPARE CODE: A0317.2.28, POSITION NO.: 24; FOR COOLING WATER PUMP, MFR: SHANDONG SHUANGLUN CO., LTD | PC |  |  |  | EX
STP_005 | Data Enrichment | MKV | MKV |  | 2022-12-03 |  |  | KEY | PASAR_5296 | 037431 | PSR037431 | CONSUMABLES | C | PD | 5620 | ERSA | OTHERS | KEY, 36x20-100 DIN6885 B; POSITION NO.: 59, REFERENCE DRAWING NO.: 128331; FOR 2-STAGE ROLL CRUSHER - MAIN ASSEMBLY, CRUSHER, MFR: KUMERA | KEY, 36x20-100 DIN6885 B; POSITION NO.: 59, REFERENCE DRAWING NO.: 128331; FOR 2-STAGE ROLL CRUSHER - MAIN ASSEMBLY, CRUSHER, MFR: KUMERA | PC |  |  |  | EX
STP_005 | Data Enrichment | MKV | MKV |  | 2022-12-03 |  |  | KEY | PASAR_5297 | 945879 | PSR945879 | CRITICAL | B | PD | 1540 | ERSA | OTHERS | KEY, 6 x 16, P/N GB1095-79, MATERIAL: 45, POSTION NO.: 7, FOR CROSSHEAD, FOR NITROGEN COMPRESSOR MODEL ZW-17 Y547CK, REFERENCE DRAWING NO.: W3Z3.5.30000, MFR: HANG ZHOU HANGYANG COMPRESSOR CO., LTD | KEY, 6 x 16, P/N GB1095-79, MATERIAL: 45, POSTION NO.: 7, FOR CROSSHEAD, FOR NITROGEN COMPRESSOR MODEL ZW-17 Y547CK, REFERENCE DRAWING NO.: W3Z3.5.30000, MFR: HANG ZHOU HANGYANG COMPRESSOR CO., LTD | PC |  |  |  | EX
STP_005 | Data Enrichment | MKV | MKV |  | 2022-12-03 |  |  | KEY | PASAR_5298 | 036146 | PSR036146 | CONSUMABLES | A | PD | 1540 | ERSA | OTHERS | KEY, 8 X 28, P/N GB1099-79, MATERIAL: 45, SPARE CODE: A0701.1.123; POSITION NO.: 3, REFERENCE DRAWING NO.: W3Z5.5.40000; FOR CROSSHEAD ASSEMBLY, OXYGEN COMPRESSOR (ZW-33.9/10), MFR: HANG ZHOU HANGYANG COMPRESSOR CO.,LTD | KEY, 8 X 28, P/N GB1099-79, MATERIAL: 45, SPARE CODE: A0701.1.123; POSITION NO.: 3, REFERENCE DRAWING NO.: W3Z5.5.40000; FOR CROSSHEAD ASSEMBLY, OXYGEN COMPRESSOR (ZW-33.9/10), MFR: HANG ZHOU HANGYANG COMPRESSOR CO.,LTD | PC |  |  |  | EX |  |  | GENERAL EXPORTATION (H.K.) CO., LTD.
STP_005 | Data Enrichment | MKV | MKV |  | 2022-12-03 |  |  | KEY | PASAR_5299 | 040398 | PSR040398 | CONSUMABLES | C | PD | 3000 | ERSA | OTHERS | KEY, A8 X 20, SPARE CODE: A0607.7.96, DRAWING NO.: GB1096-79; FOR CC-0607-MP-01 PRESS PUMP | KEY, A8 X 20, SPARE CODE: A0607.7.96, DRAWING NO.: GB1096-79; FOR CC-0607-MP-01 PRESS PUMP | PC |  |  |  | EX
STP_005 | Data Enrichment | MKV | MKV |  | 2022-12-03 |  |  | KEY | PASAR_5300 | 040399 | PSR040399 | CONSUMABLES | C | PD | 3000 | ERSA | OTHERS | KEY, A8 X 30, SPARE CODE: A0607.7.97, DRAWING NO.: GB1096-79; FOR CC-0607-MP-01 PRESS PUMP | KEY, A8 X 30, SPARE CODE: A0607.7.97, DRAWING NO.: GB1096-79; FOR CC-0607-MP-01 PRESS PUMP | PC |  |  |  | EX
STP_005 | Data Enrichment | MKV | MKV |  | 2022-12-03 |  |  | KEY | PASAR_5301 | 040397 | PSR040397 | CONSUMABLES | C | PD | 3000 | ERSA | OTHERS | KEY, A8 X 50, SPARE CODE: A0607.7.95, DRAWING NO.: GB1096-79; FOR CC-0607-MP-01 PRESS PUMP | KEY, A8 X 50, SPARE CODE: A0607.7.95, DRAWING NO.: GB1096-79; FOR CC-0607-MP-01 PRESS PUMP | PC |  |  |  | EX
STP_005 | Data Enrichment | MKV | MKV |  | 2022-12-03 |  |  | KEY | PASAR_5302 | 040934 | PSR040934 | CONSUMABLES | C | PD | 3000 | ERSA | OTHERS | KEY, C22 X 135, SPARE CODE: C0318.2.12, POSITION NO.: 7; FOR WATER RECLAIMING PUMP A/B - SUBMERSIBLE, REFERENCE DRAWING NO.: 300QW800-35-132, MFR: JIANG SU YATAI PUMP & VALVE CO., LTD | KEY, C22 X 135, SPARE CODE: C0318.2.12, POSITION NO.: 7; FOR WATER RECLAIMING PUMP A/B - SUBMERSIBLE, REFERENCE DRAWING NO.: 300QW800-35-132, MFR: JIANG SU YATAI PUMP & VALVE CO., LTD | PC |  |  |  | EX
STP_005 | Data Enrichment | MKV | MKV |  | 2022-12-03 |  |  | KEY | PASAR_5303 | 025363 | PSR025363 | CONSUMABLES | C | PD | 3000 | ERSA | OTHERS | KEY, COUPLING, P/N 039-2, MATERIAL: S45C, FOR CF CIRCULATION PUMP, PUMP TYPE: 200 X 150 UCWM, JOB No.: N152249, MFG No.: RB42009-02, REF DWG No.: S8-7821293, DOC No.: B42009-02-103 (Rev03), MFR: EBARA Corp. JAPAN | KEY, COUPLING, P/N 039-2, MATERIAL: S45C, FOR CF CIRCULATION PUMP, PUMP TYPE: 200 X 150 UCWM, JOB No.: N152249, MFG No.: RB42009-02, REF DWG No.: S8-7821293, DOC No.: B42009-02-103 (Rev03), MFR: EBARA Corp. JAPAN | PC |  |  |  | EX | EBARA CORPORATION, JAPAN | P/N: 039-2, MFG. NO.: RB42009-02
STP_005 | Data Enrichment | MKV | MKV |  | 2022-12-03 |  |  | KEY | PASAR_5304 | 049900 | PSR049900 | CONSUMABLES | C | PD | 3000 | ERSA | OTHERS | PSRLT-5.96-MN-KEY, COUPLING, P/N 29, MODEL: SEH300-400, FOR COOLING WATER BOOSTER PUMP, Q:1353m3/h, H:12m, MFR: SHANDONG SHUANGLUN EMMECOM PUMP CO.,LTD | KEY, COUPLING, P/N 29, MODEL: SEH300-400, FOR COOLING WATER BOOSTER PUMP, Q:1353m3/h, H:12m, MFR: SHANDONG SHUANGLUN EMMECOM PUMP CO.,LTD | PC |  |  |  | EX |  |  | GENERAL EXPORTATION (H.K.) CO., LTD.
STP_005 | Data Enrichment | MKV | MKV |  | 2022-12-03 |  |  | KEY | PASAR_5305 | 041143 | PSR041143 | CONSUMABLES | C | PD | 3000 | ERSA | OTHERS | KEY, FLAT, 14 X 100, CODE: GB/T1096-2003, MATERIAL: 45, POSITION NO.: 16, REFERENCE DWG NO.: B1208-82-55-00; FOR COOLING WATER PUMP (SUSPENSION PARTS); MFR: SHANDONG SHUANGLUN CO., LTD | KEY, FLAT, 14 X 100, CODE: GB/T1096-2003, MATERIAL: 45, POSITION NO.: 16, REFERENCE DWG NO.: B1208-82-55-00; FOR COOLING WATER PUMP (SUSPENSION PARTS); MFR: SHANDONG SHUANGLUN CO., LTD | PC |  |  |  | EX
STP_005 | Data Enrichment | MKV | MKV |  | 2022-12-03 |  |  | KEY | PASAR_5306 | 041154 | PSR041154 | CONSUMABLES | C | PD | 3000 | ERSA | OTHERS | KEY, FLAT, 14 X 63, CODE: GB/T1096-2003, MATERIAL: 45, POSITION NO.: 31, REFERENCE DWG NO.: B1208-82-55-00; FOR COOLING WATER PUMP (SUSPENSION PARTS); MFR: SHANDONG SHUANGLUN CO., LTD | KEY, FLAT, 14 X 63, CODE: GB/T1096-2003, MATERIAL: 45, POSITION NO.: 31, REFERENCE DWG NO.: B1208-82-55-00; FOR COOLING WATER PUMP (SUSPENSION PARTS); MFR: SHANDONG SHUANGLUN CO., LTD | PC |  |  |  | EX
STP_005 | Data Enrichment | MKV | MKV |  | 2022-12-03 |  |  | KEY | PASAR_5307 | 041651 | PSR041651 | CONSUMABLES | C | PD | 5620 | ERSA | OTHERS | KEY, FOR COUPLING, P/N 362, MATERIAL: S55C, FOR CONDENSATE PUMP TYPE: MVO-1305FZA, MFR: KUBOTA, LTD. | KEY, FOR COUPLING, P/N 362, MATERIAL: S55C, FOR CONDENSATE PUMP TYPE: MVO-1305FZA, MFR: KUBOTA, LTD. | PC |  |  |  | EX
STP_005 | Data Enrichment | MKV | MKV |  | 2022-12-03 |  |  | KEY | PASAR_5308 | 041649 | PSR041649 | CONSUMABLES | C | PD | 5620 | ERSA | OTHERS | KEY, FOR IMPELLER, P/N 361, MATERIAL: SUS420J2, FOR CONDENSATE PUMP TYPE: MVO-1305FZA, MFR: KUBOTA, LTD. | KEY, FOR IMPELLER, P/N 361, MATERIAL: SUS420J2, FOR CONDENSATE PUMP TYPE: MVO-1305FZA, MFR: KUBOTA, LTD. | PC |  |  |  | EX
STP_005 | Data Enrichment | MKV | MKV |  | 2022-12-03 |  |  | KEY | PASAR_5309 | 050715 | PSR050715 | CONSUMABLES | C | PD | 3000 | ERSA | OTHERS | KEY, FOR MAIN OIL PUMP, P/N 95373775, FOR CENTRIFUGAL AIR COMPRESSOR, MODEL: C95066M3HP, SERIAL NO.: 300430, MFR: INGERSOLL-RAND INDUSTRIAL EQUIPMENT MANUFACTURING CO., LTD | KEY, FOR MAIN OIL PUMP, P/N 95373775, FOR CENTRIFUGAL AIR COMPRESSOR, MODEL: C95066M3HP, SERIAL NO.: 300430, MFR: INGERSOLL-RAND INDUSTRIAL EQUIPMENT MANUFACTURING CO., LTD | PC | 95373775 | 0003000400 | INGERSOLL RAND | EX
STP_005 | Data Enrichment | MKV | MKV |  | 2022-12-03 |  |  | KEY | PASAR_5310 | 041653 | PSR041653 | CONSUMABLES | C | PD | 5620 | ERSA | OTHERS | KEY, FOR SLEEVE, P/N 363, MATERIAL: SUS420J2, FOR CONDENSATE PUMP TYPE: MVO-1305FZA, MFR: KUBOTA, LTD. | KEY, FOR SLEEVE, P/N 363, MATERIAL: SUS420J2, FOR CONDENSATE PUMP TYPE: MVO-1305FZA, MFR: KUBOTA, LTD. | PC |  |  |  | EX
STP_005 | Data Enrichment | MKV | MKV |  | 2022-12-03 |  |  | KEY | PASAR_5311 | 948151 | PSR948151 | CRITICAL | B | PD | 3020 | ERSA | OTHERS | KEY, GEAR, P/N 34, MATERIAL: S45C, FOR PSA OXYGEN COMPRESSOR, TYPE RF-245KP, MFG. NO. JS-0186, REFERENCE DWG. NO. 3M-RF-245KPJSE, MFR: TAIKO KIKAI INDUSTRIES CO., LTD., JAPAN | KEY, GEAR, P/N 34, MATERIAL: S45C, FOR PSA OXYGEN COMPRESSOR, TYPE RF-245KP, MFG. NO. JS-0186, REFERENCE DWG. NO. 3M-RF-245KPJSE, MFR: TAIKO KIKAI INDUSTRIES CO., LTD., JAPAN | PC |  |  |  | EX
STP_005 | Data Enrichment | MKV | MKV |  | 2022-12-03 |  |  | KEY | PASAR_5312 | 040582 | PSR040582 | CONSUMABLES | C | PD | 5620 | ERSA | OTHERS | KEY, GEAR, MATERIAL: S45C, POSITION NO.: 34, REFERENCE DWG NO.: 3M-RF-245MPJSE; FOR OXYGEN BLOWER, MODEL: RF-245MP, MFR: TAIKO KIKAI INDUSTRIES CO.,LTD. | KEY, GEAR, MATERIAL: S45C, POSITION NO.: 34, REFERENCE DWG NO.: 3M-RF-245MPJSE; FOR OXYGEN BLOWER, MODEL: RF-245MP, MFR: TAIKO KIKAI INDUSTRIES CO.,LTD. | PC |  |  |  | EX
STP_005 | Data Enrichment | MKV | MKV |  | 2022-12-03 |  |  | KEY | PASAR_5313 | 943980 | PSR943980 | CRITICAL | B | PD | 3000 | ERSA | OTHERS | KEY, IMPELLER AND SHAFT, P/N 9400.2, MATERIAL: SUS329J1, 2 PCS./SET, PUMP TYPE AND SIZE: CPC150-40C, PRODUCT NO.: PU0059633, DRAWING NO. 0930006934, FOR SULFURIC ACID TRANSFER PUMP DP-C, MFR: TORISHIMA PUMP MFG. CO., LTD | KEY, IMPELLER AND SHAFT, P/N 9400.2, MATERIAL: SUS329J1, 2 PCS./SET, PUMP TYPE AND SIZE: CPC150-40C, PRODUCT NO.: PU0059633, DRAWING NO. 0930006934, FOR SULFURIC ACID TRANSFER PUMP DP-C, MFR: TORISHIMA PUMP MFG. CO., LTD | SE |  |  |  | EX | TORISHIMA PUMP MFG. CO., LTD | P/N: 9400.2 | TORISHIMA SERVICE SOLUTIONS ASIA PTE LTD
STP_005 | Data Enrichment | MKV | MKV |  | 2022-12-03 |  |  | KEY | PASAR_5314 | 948130 | PSR948130 | CRITICAL | B | PD | 3020 | ERSA | OTHERS | KEY, IMPELLER, , P/N 33, MATERIAL: S45C, FOR PSA OXYGEN COMPRESSOR, TYPE RF-245KP, MFG. NO. JS-0186, REFERENCE DWG. NO. 3M-RF-245KPJSE, MFR: TAIKO KIKAI INDUSTRIES CO., LTD., JAPAN | KEY, IMPELLER, , P/N 33, MATERIAL: S45C, FOR PSA OXYGEN COMPRESSOR, TYPE RF-245KP, MFG. NO. JS-0186, REFERENCE DWG. NO. 3M-RF-245KPJSE, MFR: TAIKO KIKAI INDUSTRIES CO., LTD., JAPAN | PC |  |  |  | EX
STP_005 | Data Enrichment | MKV | MKV |  | 2022-12-03 |  |  | KEY | PASAR_5315 | 948564 | PSR948564 | CRITICAL | B | PD | 3020 | ERSA | OTHERS | KEY, IMPELLER, P/N 33, MATERIAL: S45C, FOR VPSA OXYGEN COMPRESSOR, REFERENCE DRAWING NO.: 3M-RF-245MPJSE, MFR: TAIKO KIKAI INDUSTRIES CO.,LTD. | KEY, IMPELLER, P/N 33, MATERIAL: S45C, FOR VPSA OXYGEN COMPRESSOR, REFERENCE DRAWING NO.: 3M-RF-245MPJSE, MFR: TAIKO KIKAI INDUSTRIES CO.,LTD. | PC |  |  |  | EX
STP_005 | Data Enrichment | MKV | MKV |  | 2022-12-03 |  |  | KEY | PASAR_5316 | 948574 | PSR948574 | CRITICAL | B | PD | 3020 | ERSA | OTHERS | KEY, IMPELLER, P/N 34, MATERIAL: S45C, FOR VPSA OXYGEN COMPRESSOR, REFERENCE DRAWING NO.: 3M-RE-150MPJSE, MODEL: RE-150MP, MFR: TAIKO KIKAI INDUSTRIES CO.,LTD. | KEY, IMPELLER, P/N 34, MATERIAL: S45C, FOR VPSA OXYGEN COMPRESSOR, REFERENCE DRAWING NO.: 3M-RE-150MPJSE, MODEL: RE-150MP, MFR: TAIKO KIKAI INDUSTRIES CO.,LTD. | PC |  |  |  | EX
STP_005 | Data Enrichment | MKV | MKV |  | 2022-12-03 |  |  | KEY | PASAR_5317 | 035171 | PSR035171 | CONSUMABLES | B | V1 | 5620 | ERSA | OTHERS | KEY, IMPELLER, P/N 361, MATERIAL: SUS 304, PUMP TYPE: 600 x 350, REF. DWG NO.: P2-46557, ORDER NO.: 16-1150-1, MFR: KUBOTA, LTD. | KEY, IMPELLER, P/N 361, MATERIAL: SUS 304, PUMP TYPE: 600 x 350, REF. DWG NO.: P2-46557, ORDER NO.: 16-1150-1, MFR: KUBOTA, LTD. | PC |  |  |  | HB |  |  | KOKUSAI COMMERCE CO., LTD.
STP_005 | Data Enrichment | MKV | MKV |  | 2022-12-03 |  |  | KEY | PASAR_5318 | 050344 | PSR050344 | CONSUMABLES | B | V1 | 3000 | ERSA | OTHERS | KEY, IMPELLER, P/N 7, C22x160, MATERIAL: 45, FOR PUMP TYPE: JHB1400-24; JHB SERIES HIGH-TEMPERATURE CONCENTRATED SULFURIC ACID SUBMERGED PUMP PU-0504-CP-02, Q: 1400 m3/H, H: 24 m, MFR: KUNMING JIAHE SCIENCE & TECH. CO. LTD | KEY, IMPELLER, P/N 7, C22x160, MATERIAL: 45, FOR PUMP TYPE: JHB1400-24; JHB SERIES HIGH-TEMPERATURE CONCENTRATED SULFURIC ACID SUBMERGED PUMP PU-0504-CP-02, Q: 1400 m3/H, H: 24 m, MFR: KUNMING JIAHE SCIENCE & TECH. CO. LTD | PC |  |  |  | HB
STP_005 | Data Enrichment | MKV | MKV |  | 2022-12-03 |  |  | KEY | PASAR_5319 | 038270 | PSR038270 | CONSUMABLES | C | PD | 3000 | ERSA | OTHERS | KEY, MATERIAL: 45, SPARE CODE: C0510.6.1.5; FOR LIME CREAM PUMP A/B, MFR: YIXING LINGGU PLASTIC EQUIPMENT CO., LTD | KEY, MATERIAL: 45, SPARE CODE: C0510.6.1.5; FOR LIME CREAM PUMP A/B, MFR: YIXING LINGGU PLASTIC EQUIPMENT CO., LTD | PC |  |  |  | EX
STP_005 | Data Enrichment | MKV | MKV |  | 2022-12-03 |  |  | KEY | PASAR_5320 | 106064 | PSR106064 | CONSUMABLES | C | PD | 3000 | ERSA | OTHERS | KEY, P/N 039-01, MATERIAL: S45C, FOR AUXILIARY OIL PUMP OF GEARED FLUID COUPLING MODEL GCH 107, MFG. NO. RA44606, REFERENCE DWG. NO. S8-8000682, MFR: EBARA CORPORATION, JAPAN. | KEY, P/N 039-01, MATERIAL: S45C, FOR AUXILIARY OIL PUMP OF GEARED FLUID COUPLING MODEL GCH 107, MFG. NO. RA44606, REFERENCE DWG. NO. S8-8000682, MFR: EBARA CORPORATION, JAPAN. | PC |  |  |  | EX | EBARA CORPORATION, JAPAN | P/N: 039-01, MFG. NO.: RA44606
STP_005 | Data Enrichment | MKV | MKV |  | 2022-12-03 |  |  | KEY | PASAR_5321 | 948467 | PSR948467 | CONSUMABLES | B | PD | 5620 | ERSA | OTHERS | KEY, P/N 1000331481, POS. NO: 990, FOR SATURATED STEAM TURBOSET OF BACKING PRESSURE, TYPE: GTW + B5S-5,TURBINE SERIAL NO.: 21227, MFR: DRESSER-RAND | KEY, P/N 1000331481, POS. NO: 990, FOR SATURATED STEAM TURBOSET OF BACKING PRESSURE, TYPE: GTW + B5S-5,TURBINE SERIAL NO.: 21227, MFR: DRESSER-RAND | PC |  |  |  | EX
STP_005 | Data Enrichment | MKV | MKV |  | 2022-12-03 |  |  | KEY | PASAR_5322 | 948491 | PSR948491 | CONSUMABLES | B | PD | 5620 | ERSA | OTHERS | KEY, P/N 1000331500, POS. NO.: 210, FOR SATURATED STEAM TURBOSET OF BACKING PRESSURE, TYPE: GTW + B5S-5, TURBINE SERIAL NO.: 21227, MFR: DRESSER-RAND | KEY, P/N 1000331500, POS. NO.: 210, FOR SATURATED STEAM TURBOSET OF BACKING PRESSURE, TYPE: GTW + B5S-5, TURBINE SERIAL NO.: 21227, MFR: DRESSER-RAND | PC |  |  |  | EX
STP_005 | Data Enrichment | MKV | MKV |  | 2022-12-03 |  |  | KEY | PASAR_5323 | 050348 | PSR050348 | CONSUMABLES | B | V1 | 3000 | ERSA | OTHERS | KEY, P/N 28, C22x120, MATERIAL: 45, FOR PUMP TYPE: JHB1400-24; JHB SERIES HIGH-TEMPERATURE CONCENTRATED SULFURIC ACID SUBMERGED PUMP PU-0504-CP-02, Q: 1400 m3/H, H: 24 m, MFR: KUNMING JIAHE SCIENCE & TECH. CO. LTD | KEY, P/N 28, C22x120, MATERIAL: 45, FOR PUMP TYPE: JHB1400-24; JHB SERIES HIGH-TEMPERATURE CONCENTRATED SULFURIC ACID SUBMERGED PUMP PU-0504-CP-02, Q: 1400 m3/H, H: 24 m, MFR: KUNMING JIAHE SCIENCE & TECH. CO. LTD | PC |  |  |  | HB
STP_005 | Data Enrichment | MKV | MKV |  | 2022-12-03 |  |  | KEY | PASAR_5324 | 041293 | PSR041293 | CONSUMABLES | C | PD | 3000 | ERSA | OTHERS | KEY, P/N 39-1, MATERIAL: SUS 420J1; FOR BOILER FEED PUMP MODEL: 100 X 80 SS6M, MFG. NO.: RB42009-01, REFERENCE DWG NO.: FM150ZZ, MFR: EBARA CORPORATION | KEY, P/N 39-1, MATERIAL: SUS 420J1; FOR BOILER FEED PUMP MODEL: 100 X 80 SS6M, MFG. NO.: RB42009-01, REFERENCE DWG NO.: FM150ZZ, MFR: EBARA CORPORATION | PC |  |  |  | EX | EBARA CORPORATION, JAPAN | P/N: 39-1, MFG. NO.: RB42009-01
STP_005 | Data Enrichment | MKV | MKV |  | 2022-12-03 |  |  | KEY | PASAR_5325 | 028864 | PSR028864 | CONSUMABLES | C | PD | 3000 | ERSA | OTHERS | KEY, P/N 39-2, MATERIAL: SUS 420J2/SKYR-D186; FOR BOILER FEED PUMP MODEL: 100 X 80 SS6M, MFG. NO.: RB42009-01, REFERENCE DWG NO.: FM150ZZ, MFR: EBARA CORPORATION | KEY, P/N 39-2, MATERIAL: SUS 420J2/SKYR-D186; FOR BOILER FEED PUMP MODEL: 100 X 80 SS6M, MFG. NO.: RB42009-01, REFERENCE DWG NO.: FM150ZZ, MFR: EBARA CORPORATION | PC |  |  |  | EX | EBARA CORPORATION, JAPAN | P/N: 39-2, MFG. NO.: RB42009-01
STP_005 | Data Enrichment | MKV | MKV |  | 2022-12-03 |  |  | KEY | PASAR_5326 | 041295 | PSR041295 | CONSUMABLES | C | PD | 3000 | ERSA | OTHERS | KEY, P/N 39-3, MATERIAL: SUS 420J1; FOR BOILER FEED PUMP MODEL: 100 X 80 SS6M, MFG. NO.: RB42009-01, REFERENCE DWG NO.: FM150ZZ, MFR: EBARA CORPORATION | KEY, P/N 39-3, MATERIAL: SUS 420J1; FOR BOILER FEED PUMP MODEL: 100 X 80 SS6M, MFG. NO.: RB42009-01, REFERENCE DWG NO.: FM150ZZ, MFR: EBARA CORPORATION | PC |  |  |  | EX | EBARA CORPORATION, JAPAN | P/N: 39-3, MFG. NO.: RB42009-01
STP_005 | Data Enrichment | MKV | MKV |  | 2022-12-03 |  |  | KEY | PASAR_5327 | 041296 | PSR041296 | CONSUMABLES | C | PD | 3000 | ERSA | OTHERS | KEY, P/N 39-4, MATERIAL: SUS 420J1; FOR BOILER FEED PUMP MODEL: 100 X 80 SS6M, MFG. NO.: RB42009-01, REFERENCE DWG NO.: FM150ZZ, MFR: EBARA CORPORATION | KEY, P/N 39-4, MATERIAL: SUS 420J1; FOR BOILER FEED PUMP MODEL: 100 X 80 SS6M, MFG. NO.: RB42009-01, REFERENCE DWG NO.: FM150ZZ, MFR: EBARA CORPORATION | PC |  |  |  | EX | EBARA CORPORATION, JAPAN | P/N: 39-4, MFG. NO.: RB42009-01
STP_005 | Data Enrichment | MKV | MKV |  | 2022-12-03 |  |  | KEY | PASAR_5328 | 041297 | PSR041297 | CONSUMABLES | C | PD | 3000 | ERSA | OTHERS | KEY, P/N 39-5, MATERIAL: SUS 420J1; FOR BOILER FEED PUMP MODEL: 100 X 80 SS6M, MFG. NO.: RB42009-01, REFERENCE DWG NO.: FM150ZZ, MFR: EBARA CORPORATION | KEY, P/N 39-5, MATERIAL: SUS 420J1; FOR BOILER FEED PUMP MODEL: 100 X 80 SS6M, MFG. NO.: RB42009-01, REFERENCE DWG NO.: FM150ZZ, MFR: EBARA CORPORATION | PC |  |  |  | EX | EBARA CORPORATION, JAPAN | P/N: 39-5, MFG. NO.: RB42009-01
STP_005 | Data Enrichment | MKV | MKV |  | 2022-12-03 |  |  | KEY | PASAR_5329 | 041298 | PSR041298 | CONSUMABLES | C | PD | 3000 | ERSA | OTHERS | KEY, P/N 39-6, MATERIAL: SUS 420J1; FOR BOILER FEED PUMP MODEL: 100 X 80 SS6M, MFG. NO.: RB42009-01, REFERENCE DWG NO.: FM150ZZ, MFR: EBARA CORPORATION | KEY, P/N 39-6, MATERIAL: SUS 420J1; FOR BOILER FEED PUMP MODEL: 100 X 80 SS6M, MFG. NO.: RB42009-01, REFERENCE DWG NO.: FM150ZZ, MFR: EBARA CORPORATION | PC |  |  |  | EX | EBARA CORPORATION, JAPAN | P/N: 39-6, MFG. NO.: RB42009-01
STP_005 | Data Enrichment | MKV | MKV |  | 2022-12-03 |  |  | KEY | PASAR_5330 | 051263 | PSR051263 | CONSUMABLES | C | PD | 5620 | ERSA | OTHERS | KEY, P/N 5, 18X150, CODE: GB/T1095-1979, MATERIAL: 45, FOR SIDE WALL MIXING DEVICE FPW60 OF DESULFURIZATION TOWER, MFR: WUXI TIANGQIANG MIX-EQUIPMENT CO.,LTD | KEY, P/N 5, 18X150, CODE: GB/T1095-1979, MATERIAL: 45, FOR SIDE WALL MIXING DEVICE FPW60 OF DESULFURIZATION TOWER, MFR: WUXI TIANGQIANG MIX-EQUIPMENT CO.,LTD | PC |  |  |  | EX
STP_005 | Data Enrichment | MKV | MKV |  | 2022-12-03 |  |  | KEY | PASAR_5331 | 940596 | PSR940596 | CONSUMABLES | B | PD | 3020 | ERSA | OTHERS | KEY, P/N 59027560, FOR VPSA4 INSTRUMENT AIR COMPRESSOR MODEL: DSP-55ATR6N, MFG.NO. U1199001, MFR: HITACHI | KEY, P/N 59027560, FOR VPSA4 INSTRUMENT AIR COMPRESSOR MODEL: DSP-55ATR6N, MFG.NO. U1199001, MFR: HITACHI | PC | P/N: 59027560, MFG. NO.: U1199001 | 0003000004 | HITACHI | EX
STP_005 | Data Enrichment | MKV | MKV |  | 2022-12-03 |  |  | KEY | PASAR_5332 | 948113 | PSR948113 | CRITICAL | B | PD | 5620 | ERSA | OTHERS | KEY, P/N 9, MATERIAL: S45C, FOR PSA BLOWER TYPE 18A100X-Y-RTV, REFERENCE SECTION DWG. NO. T0773-05-01-E; MFR: KOGI CORPORATION, JAPAN | KEY, P/N 9, MATERIAL: S45C, FOR PSA BLOWER TYPE 18A100X-Y-RTV, REFERENCE SECTION DWG. NO. T0773-05-01-E; MFR: KOGI CORPORATION, JAPAN | PC |  |  |  | EX
STP_005 | Data Enrichment | MKV | MKV |  | 2022-12-03 |  |  | KEY | PASAR_5333 | 048284 | PSR048284 | CONSUMABLES | C | PD | 5620 | ERSA | OTHERS | KEY, P/N 95, MATERIAL: S45C; FOR VPSA3 BUTTERFLY VALVE, JIS 10K-350A, TYPE: 315WP, PNEUMATIC ACTUATOR OPERATED, SOFT SEAT TYPE; VALVE CODE: 3U-10-03-34-34-T-T-RT-3; DWG. NO. GA10386; BRAND/MODEL: NBS UNIFLOW; MFR: SHOWA | KEY, P/N 95, MATERIAL: S45C; FOR VPSA3 BUTTERFLY VALVE, JIS 10K-350A, TYPE: 315WP, PNEUMATIC ACTUATOR OPERATED, SOFT SEAT TYPE; VALVE CODE: 3U-10-03-34-34-T-T-RT-3; DWG. NO. GA10386; BRAND/MODEL: NBS UNIFLOW; MFR: SHOWA | PC |  |  |  | EX
STP_005 | Data Enrichment | MKV | MKV |  | 2022-12-03 |  |  | KEY | PASAR_5334 | 948925 | PSR948925 | CONSUMABLES | C | PD | 5620 | ERSA | OTHERS | KEY, P/N A198005, POS.: 198 / 052.3, FOR SATURATED STEAM TURBOSET OF BACKING PRESSURE, TYPE: GTW + B5S-5, TURBINE SERIAL NO.: 21227, MFR: DRESSER-RAND | KEY, P/N A198005, POS.: 198 / 052.3, FOR SATURATED STEAM TURBOSET OF BACKING PRESSURE, TYPE: GTW + B5S-5, TURBINE SERIAL NO.: 21227, MFR: DRESSER-RAND | PC |  |  |  | EX
STP_005 | Data Enrichment | MKV | MKV |  | 2022-12-03 |  |  | KEY | PASAR_5335 | 948843 | PSR948843 | CONSUMABLES | C | PD | 5620 | ERSA | OTHERS | KEY, P/N A198098, POS.: 198.1 / 017, FOR SATURATED STEAM TURBOSET OF BACKING PRESSURE, TYPE: GTW + B5S-5, TURBINE SERIAL NO.: 21227, MFR: DRESSER-RAND | KEY, P/N A198098, POS.: 198.1 / 017, FOR SATURATED STEAM TURBOSET OF BACKING PRESSURE, TYPE: GTW + B5S-5, TURBINE SERIAL NO.: 21227, MFR: DRESSER-RAND | PC |  |  |  | EX
STP_005 | Data Enrichment | MKV | MKV |  | 2022-12-03 |  |  | KEY | PASAR_5336 | 948844 | PSR948844 | CONSUMABLES | C | PD | 5620 | ERSA | OTHERS | KEY, P/N A198099, POS.: 198.2 / 017, FOR SATURATED STEAM TURBOSET OF BACKING PRESSURE, TYPE: GTW + B5S-5, TURBINE SERIAL NO.: 21227, MFR: DRESSER-RAND | KEY, P/N A198099, POS.: 198.2 / 017, FOR SATURATED STEAM TURBOSET OF BACKING PRESSURE, TYPE: GTW + B5S-5, TURBINE SERIAL NO.: 21227, MFR: DRESSER-RAND | PC |  |  |  | EX
STP_005 | Data Enrichment | MKV | MKV |  | 2022-12-03 |  |  | KEY | PASAR_5337 | 948803 | PSR948803 | CRITICAL | B | PD | 5620 | ERSA | OTHERS | KEY, P/N N198057639, POS.: 198 / 009, FOR SATURATED STEAM TURBOSET OF BACKING PRESSURE, TYPE: GTW + B5S-5, TURBINE SERIAL NO.: 21227, MFR: DRESSER-RAND | KEY, P/N N198057639, POS.: 198 / 009, FOR SATURATED STEAM TURBOSET OF BACKING PRESSURE, TYPE: GTW + B5S-5, TURBINE SERIAL NO.: 21227, MFR: DRESSER-RAND | PC |  |  |  | EX
STP_005 | Data Enrichment | MKV | MKV |  | 2022-12-03 |  |  | KEY | PASAR_5338 | 948838 | PSR948838 | CONSUMABLES | C | PD | 5620 | ERSA | OTHERS | KEY, P/N N198062184, POS.: 198 / 015, FOR SATURATED STEAM TURBOSET OF BACKING PRESSURE, TYPE: GTW + B5S-5, TURBINE SERIAL NO.: 21227, MFR: DRESSER-RAND | KEY, P/N N198062184, POS.: 198 / 015, FOR SATURATED STEAM TURBOSET OF BACKING PRESSURE, TYPE: GTW + B5S-5, TURBINE SERIAL NO.: 21227, MFR: DRESSER-RAND | PC |  |  |  | EX
STP_005 | Data Enrichment | MKV | MKV |  | 2022-12-03 |  |  | KEY | PASAR_5339 | 948503 | PSR948503 | CONSUMABLES | B | PD | 5620 | ERSA | OTHERS | KEY, P/N NT00004602, POS. NO.: 330, FOR SATURATED STEAM TURBOSET OF BACKING PRESSURE, TYPE: GTW + B5S-5, TURBINE SERIAL NO.: 21227, MFR: DRESSER-RAND | KEY, P/N NT00004602, POS. NO.: 330, FOR SATURATED STEAM TURBOSET OF BACKING PRESSURE, TYPE: GTW + B5S-5, TURBINE SERIAL NO.: 21227, MFR: DRESSER-RAND | PC |  |  |  | EX
STP_005 | Data Enrichment | MKV | MKV |  | 2022-12-03 |  |  | KEY | PASAR_5340 | 948504 | PSR948504 | CONSUMABLES | B | PD | 5620 | ERSA | OTHERS | KEY, P/N NT00510903, POS. NO.: 340, FOR SATURATED STEAM TURBOSET OF BACKING PRESSURE, TYPE: GTW + B5S-5, TURBINE SERIAL NO.: 21227, MFR: DRESSER-RAND | KEY, P/N NT00510903, POS. NO.: 340, FOR SATURATED STEAM TURBOSET OF BACKING PRESSURE, TYPE: GTW + B5S-5, TURBINE SERIAL NO.: 21227, MFR: DRESSER-RAND | PC |  |  |  | EX
STP_005 | Data Enrichment | MKV | MKV |  | 2022-12-03 |  |  | KEY | PASAR_5341 | 948277 | PSR948277 | CONSUMABLES | B | PD | 3000 | ERSA | OTHERS | KEY, P/N: 29, MODEL: IS80-50-200A, CAPACITY: 40 M3/HR, HEAD: 60 M, NPSH:2.5 M, SPEED: 3480 RPM, POWER: 15 KW, FOR DESULFURIZATION PLANT WATER PUMP; MFR: SHANDONG SHUANGLUNCO., LTD. | KEY, P/N: 29, MODEL: IS80-50-200A, CAPACITY: 40 M3/HR, HEAD: 60 M, NPSH:2.5 M, SPEED: 3480 RPM, POWER: 15 KW, FOR DESULFURIZATION PLANT WATER PUMP; MFR: SHANDONG SHUANGLUNCO., LTD. | PC |  |  |  | EX |  |  | CHINA NERIN ENGINEERING CO., LTD.
STP_005 | Data Enrichment | MKV | MKV |  | 2022-12-03 |  |  | KEY | PASAR_5342 | 028103 | PSR028103 | CONSUMABLES | C | PD | 5620 | ERSA | OTHERS | KEY, PARALLEL, A, 20 X 12 X 81 mm, OUTOTEC MATERIAL NO.: 581524, POSITION NO.: 3, REFERENCE DRAWING NO.: 10482367; FOR DRIVING UNIT, TWIN M18 ANODE CASTING, MFR: OUTOTEC | KEY, PARALLEL, A, 20 X 12 X 81 mm, OUTOTEC MATERIAL NO.: 581524, POSITION NO.: 3, REFERENCE DRAWING NO.: 10482367; FOR DRIVING UNIT, TWIN M18 ANODE CASTING, MFR: OUTOTEC | PC |  |  |  | EX
STP_005 | Data Enrichment | MKV | MKV |  | 2022-12-03 |  |  | KEY | PASAR_5343 | 034130 | PSR034130 | CONSUMABLES | C | PD | 5620 | ERSA | OTHERS | KEY, PARALLEL, MATERIAL NO.: 580416, POSITION NO. 50, TYPE A, SIZE: 20 X 12 X 59 mm, DIN 6885; FOR ANODE COLLECTING AND HANDLING SYSTEM 1, TAKE-OFF DEVICE 1 and 2, MFR: OUTOTEC | KEY, PARALLEL, MATERIAL NO.: 580416, POSITION NO. 50, TYPE A, SIZE: 20 X 12 X 59 mm, DIN 6885; FOR ANODE COLLECTING AND HANDLING SYSTEM 1, TAKE-OFF DEVICE 1 and 2, MFR: OUTOTEC | PC |  |  |  | EX
STP_005 | Data Enrichment | MKV | MKV |  | 2022-12-03 |  |  | KEY | PASAR_5344 | 948722 | PSR948722 | CONSUMABLES | B | PD | 5620 | ERSA | OTHERS | KEY, PARALLEL, P/N 022959, POS.: 61, FOR REDUCTION GEARBOX OF SATURATED STEAM TURBINE, TYPE: GTW + B5S-5, TURBINE SERIAL NO.: 21227, MFR: PEKRUN | KEY, PARALLEL, P/N 022959, POS.: 61, FOR REDUCTION GEARBOX OF SATURATED STEAM TURBINE, TYPE: GTW + B5S-5, TURBINE SERIAL NO.: 21227, MFR: PEKRUN | PC |  |  |  | EX
STP_005 | Data Enrichment | MKV | MKV |  | 2022-12-03 |  |  | KEY | PASAR_5345 | 948721 | PSR948721 | CONSUMABLES | B | PD | 5620 | ERSA | OTHERS | KEY, PARALLEL, P/N 023813, POS.: 60, FOR REDUCTION GEARBOX OF SATURATED STEAM TURBINE, TYPE: GTW + B5S-5, TURBINE SERIAL NO.: 21227, MFR: PEKRUN | KEY, PARALLEL, P/N 023813, POS.: 60, FOR REDUCTION GEARBOX OF SATURATED STEAM TURBINE, TYPE: GTW + B5S-5, TURBINE SERIAL NO.: 21227, MFR: PEKRUN | PC |  |  |  | EX
STP_005 | Data Enrichment | MKV | MKV |  | 2022-12-03 |  |  | KEY | PASAR_5346 | 939194 | PSR939194 | CONSUMABLES | B | PD | 3000 | ERSA | OTHERS | KEY, POSITION: 24, MODEL: 250S-24A, DRAWING NO.: CN0536DD0608WD1-6, Q:490m³/h, H:33m, FOR COOLING WATER PUMP (PU-0608-WD-02A/B), MFR: SHANDONG SHUANGLUN PUMP CO., LTD | KEY, POSITION: 24, MODEL: 250S-24A, DRAWING NO.: CN0536DD0608WD1-6, Q:490m³/h, H:33m, FOR COOLING WATER PUMP (PU-0608-WD-02A/B), MFR: SHANDONG SHUANGLUN PUMP CO., LTD | PC |  |  |  | EX |  |  | POWER KEY ENTERPRISE LIMITED
STP_005 | Data Enrichment | MKV | MKV |  | 2022-12-03 |  |  | KEY | PASAR_5347 | 936406 | PSR936406 | CRITICAL | B | PD | 5620 | ERSA | OTHERS | KEY, S/N NT00004539, STEAM TURBINE BUSINESS UNIT; DRESSER-RAND GMBH | KEY, S/N NT00004539, STEAM TURBINE BUSINESS UNIT; DRESSER-RAND GMBH | PC |  |  |  | EX
STP_005 | Data Enrichment | MKV | MKV |  | 2022-12-03 |  |  | KEY | PASAR_5348 | 943981 | PSR943981 | CRITICAL | B | PD | 3000 | ERSA | OTHERS | KEY, SHAFT AND COUPLING, P/N 9400.1, MATERIAL: S45C, PUMP TYPE AND SIZE: CPC150-40C, PRODUCT NO.: PU0059633, DRAWING NO. 0930006934, FOR SULFURIC ACID TRANSFER PUMP DP-C, MFR: TORISHIMA PUMP MFG. CO., LTD | KEY, SHAFT AND COUPLING, P/N 9400.1, MATERIAL: S45C, PUMP TYPE AND SIZE: CPC150-40C, PRODUCT NO.: PU0059633, DRAWING NO. 0930006934, FOR SULFURIC ACID TRANSFER PUMP DP-C, MFR: TORISHIMA PUMP MFG. CO., LTD | PC |  |  |  | EX | TORISHIMA PUMP MFG. CO., LTD | P/N: 9400.1 | TORISHIMA SERVICE SOLUTIONS ASIA PTE LTD
STP_005 | Data Enrichment | MKV | MKV |  | 2022-12-03 |  |  | KEY | PASAR_5349 | 041187 | PSR041187 | CONSUMABLES | C | PD | 5620 | ERSA | OTHERS | KEY, STANDARD: GB/T1096-1979, POSITION NO.: 5; FOR SPRING HAMMERING DEVICE; MFR: BEIJING BOONHUAYUE TECHNOLOGY DEVELOPMENT CO.,LTD | KEY, STANDARD: GB/T1096-1979, POSITION NO.: 5; FOR SPRING HAMMERING DEVICE; MFR: BEIJING BOONHUAYUE TECHNOLOGY DEVELOPMENT CO.,LTD | PC |  |  |  | EX
STP_005 | Data Enrichment | MKV | MKV |  | 2022-12-03 |  |  | KEY | PASAR_5350 | 052549 | PSR052549 | CRITICAL | B | PD | 5620 | ERSA | OTHERS | KEY, STOCK, 280 MM X 15 MM X 12 MM, MATERIAL: AISI 1018 CARBON STEEL | KEY, STOCK, 280 MM X 15 MM X 12 MM, MATERIAL: AISI 1018 CARBON STEEL | PC |  |  |  | EX
STP_005 | Data Enrichment | MKV | MKV |  | 2022-12-03 |  |  | KEY | PASAR_5351 | 052548 | PSR052548 | CRITICAL | B | PD | 5620 | ERSA | OTHERS | KEY, STOCK, 380 MM X 18 MM X 16 MM, MATERIAL: AISI 1018 CARBON STEEL | KEY, STOCK, 380 MM X 18 MM X 16 MM, MATERIAL: AISI 1018 CARBON STEEL | PC |  |  |  | EX
STP_005 | Data Enrichment | KIB | KIB |  | 2022-12-03 |  |  | PIN | PASAR_5362 | 948565 | PSR948565 | CRITICAL | B | PD | 3020 | ERSA | OTHERS | KNOCK PIN, TAPER, P/N 68, MATERIAL: S45C, FOR VPSA OXYGEN COMPRESSOR, REFERENCE DRAWING NO.: 3M-RF-245MPJSE, MFR: TAIKO KIKAI INDUSTRIES CO.,LTD. | KNOCK PIN, TAPER, P/N 68, MATERIAL: S45C, FOR VPSA OXYGEN COMPRESSOR, REFERENCE DRAWING NO.: 3M-RF-245MPJSE, MFR: TAIKO KIKAI INDUSTRIES CO.,LTD. | PC |  |  |  | EX
STP_005 | Data Enrichment | MKV | MKV |  | 2022-12-03 |  |  | LABYRINTH | PASAR_5365 | 596036 | PSR596036 | CONSUMABLES | B | PD | 4090 | ERSA | OTHERS | LABYRINTH, CLASSIFIER OVERFLOW PUMP, TYPE 6X4 SC EG/RL (6VR), SN SY 26720, MFR: WARMAN INTERNATIONAL, AUSTRALIA | LABYRINTH, CLASSIFIER OVERFLOW PUMP, TYPE 6X4 SC EG/RL (6VR), SN SY 26720, MFR: WARMAN INTERNATIONAL, AUSTRALIA | PC |  |  |  | EX
STP_005 | Data Enrichment | MKV | MKV |  | 2022-12-03 |  |  | LABYRINTH | PASAR_5366 | 574605 | PSR574605 | CRITICAL | B | PD | 3000 | ERSA | OTHERS | LABYRINTH, P/N 32062, MATERIAL: FC250, FOR PUMP TYPE 3-2SC GL/VL (4VM), SIZE: 3X2, CAPACITY: 0.120 M3/MIN., SEAL TYPE: GL, LINER: VOLUTE, MFG. NO.: 222079, MESCO DWG. NO. LM08028, BRAND: NISSO-WARMAN, MFR: PACIFIC METALS CO., LTD., JAPAN | LABYRINTH, P/N 32062, MATERIAL: FC250, FOR PUMP TYPE 3-2SC GL/VL (4VM), SIZE: 3X2, CAPACITY: 0.120 M3/MIN., SEAL TYPE: GL, LINER: VOLUTE, MFG. NO.: 222079, MESCO DWG. NO. LM08028, BRAND: NISSO-WARMAN, MFR: PACIFIC METALS CO., LTD., JAPAN | PC |  |  |  | EX |  |  | MESCO, INC.
STP_005 | Data Enrichment | MKV | MKV |  | 2022-12-03 |  |  | LABYRINTH | PASAR_5367 | 010631 | PSR010631 | CONSUMABLES | B | ND | 5920 | UNBW | CAPITAL | LABYRINTH, P/N 9, MATERIAL: A6061, 2 PARTS / PIECE, SGE32B02, FOR BLOWER TYPE GM 52, SERIAL NOS. 52-28/52-29/52-30, REFERENCE DWG. NO. ZGE10C13, MFR: KAWASAKI HEAVEY INDUSTRIES, LTD., JAPAN. | LABYRINTH, P/N 9, MATERIAL: A6061, 2 PARTS / PIECE, SGE32B02, FOR BLOWER TYPE GM 52, SERIAL NOS. 52-28/52-29/52-30, REFERENCE DWG. NO. ZGE10C13, MFR: KAWASAKI HEAVEY INDUSTRIES, LTD., JAPAN. | PR |  |  |  | EX |  |  | MESCO, INC.
STP_005 | Data Enrichment | MKV | MKV |  | 2022-12-03 |  |  | LANCE | PASAR_5391 | 028391 | PSR028391 | CONSUMABLES | A | ND | 4090 | UNBW | CAPITAL | LANCE ASSEMBLY, OIL, FUEL, MIDDLE, OUTOTEC MATERIAL NO.: NT000091 (OLD N031003995), OPERATING PRESSURE: 6 BARS, FLOW RATE: 150 ~ 700 KG/HR, WITH COMPLETE HOSE, COMPLETE NOZZLE & ATOMIZING AIR LINE | LANCE ASSEMBLY, OIL, FUEL, MIDDLE, OUTOTEC MATERIAL NO.: NT000091 (OLD N031003995), OPERATING PRESSURE: 6 BARS, FLOW RATE: 150 ~ 700 KG/HR, WITH COMPLETE HOSE, COMPLETE NOZZLE & ATOMIZING AIR LINE , REFERENCE DRAWING NO.: 636/220-P23-Q3-008; MFR OUTOTEC | AY |  |  |  | EX
STP_005 | Data Enrichment | MKV | MKV |  | 2022-12-03 |  |  | LANCE | PASAR_5392 | 032085 | PSR032085 | CONSUMABLES | C | PD | 4090 | UNBW | CAPITAL | LANCE, GUN, P/N FM, MATERIAL: 304, SPARE CODE: A0310.1.1; FOR JIANGXI EVAPORATIVE GAS COOLER | LANCE, GUN, P/N FM, MATERIAL: 304, SPARE CODE: A0310.1.1; FOR JIANGXI EVAPORATIVE GAS COOLER | PC |  |  |  | EX
STP_005 | Data Enrichment | KIB | KIB |  | 2022-12-03 |  |  | LAUNDER | PASAR_5394 | 031866 | PSR031866 | CONSUMABLES | C | PD | 5920 | ERSA | OTHERS | LAUNDER, COVER, CERAMIC SLEEVE, P/N 21003446; FOR ANODE CASTING (ELECTRIC LAUNDERS), MFR: OUTOTEC | LAUNDER, COVER, CERAMIC SLEEVE, P/N 21003446; FOR ANODE CASTING (ELECTRIC LAUNDERS), MFR: OUTOTEC | UT |  |  |  | EX
STP_005 | Data Enrichment | KIB | KIB |  | 2022-12-03 |  |  | LAUNDER | PASAR_5395 | 040281 | PSR040281 | CONSUMABLES | C | PD | 4700 | ERSA | OTHERS | LAUNDER, MATTE, STEEL CASING, LENGTH: 500 MM, MATERIAL: MILD STEEL; FOR MATTE REFRACTORY LAUNDER TIP | LAUNDER, MATTE, STEEL CASING, LENGTH: 500 MM, MATERIAL: MILD STEEL; FOR MATTE REFRACTORY LAUNDER TIP | AY |  |  |  | EX
STP_005 | Data Enrichment | KIB | KIB |  | 2022-12-03 |  |  | LAUNDER | PASAR_5396 | 040289 | PSR040289 | CONSUMABLES | A | PD | 5920 | UNBW | CAPITAL | LAUNDER, MATTE, WATER-COOLED, BLOCK F600, DRAWING NO.: G0206-GRA03 REV. 1, LENGTH: 600 MM, MATERIAL: COPPER; FOR MATTE LAUNDER NO. 2, 4 & 6; INCLUDES TESTING REQUIREMENTS: 1. TESTING TO BE DONE ON COMPLETE CAST (ELECTRICAL CONDUCTIVITY TEST | LAUNDER, MATTE, WATER-COOLED, BLOCK F600, DRAWING NO.: G0206-GRA03 REV. 1, LENGTH: 600 MM, MATERIAL: COPPER; FOR MATTE LAUNDER NO. 2, 4 & 6; INCLUDES TESTING REQUIREMENTS: 1. TESTING TO BE DONE ON COMPLETE CAST (ELECTRICAL CONDUCTIVITY TEST , BALL TEST, DIMENSIONAL TEST, CHEMICAL ANALYSIS, PRESSURE TEST FOR 2200 KPA FOR 30 MINUTES BEFORE AND AFTER CASTING) 2. PIPES TO BE HYDROSTATOCALLY PRESSURE TESTED (@ 2200 KPA FOR 30 MINUTES), 3. VISUAL AND DYE PENETRANT INSPECTION ON MACHINED SURFACES, 4. TEST CERTIFICATES ARE TO BE EMAILED TO PASAR BEFORE DISPATCH OF ITEM; MFR: GRADIENT SERVICES | PC |  |  |  | EX |  |  | GRADIENT SERVICES PTY LTD
STP_005 | Data Enrichment | KIB | KIB |  | 2022-12-03 |  |  | LAUNDER | PASAR_5397 | 040290 | PSR040290 | CONSUMABLES | A | ND | 5920 | UNBW | CAPITAL | LAUNDER, MATTE, WATER-COOLED, BLOCK L600, DRAWING NO.: G0206-GRA03 REV. 1, LENGTH: 600 MM, MATERIAL: COPPER; FOR MATTE LAUNDER NO. 1, 3 & 5; INCLUDES TESTING REQUIREMENTS: 1. TESTING TO BE DONE ON COMPLETE CAST (ELECTRICAL CONDUCTIVITY TEST | LAUNDER, MATTE, WATER-COOLED, BLOCK L600, DRAWING NO.: G0206-GRA03 REV. 1, LENGTH: 600 MM, MATERIAL: COPPER; FOR MATTE LAUNDER NO. 1, 3 & 5; INCLUDES TESTING REQUIREMENTS: 1. TESTING TO BE DONE ON COMPLETE CAST (ELECTRICAL CONDUCTIVITY TEST , BALL TEST, DIMENSIONAL TEST, CHEMICAL ANALYSIS, PRESSURE TEST FOR 2200 KPA FOR 30 MINUTES BEFORE AND AFTER CASTING) 2. PIPES TO BE HYDROSTATOCALLY PRESSURE TESTED (@ 2200 KPA FOR 30 MINUTES), 3. VISUAL AND DYE PENETRANT INSPECTION ON MACHINED SURFACES, 4. TEST CERTIFICATES ARE TO BE EMAILED TO PASAR BEFORE DISPATCH OF ITEM; MFR: GRADIENT SERVICES | PC |  |  |  | EX |  |  | GRADIENT SERVICES PTY LTD
STP_005 | Data Enrichment | KIB | KIB |  | 2022-12-03 |  |  | LAUNDER | PASAR_5398 | 031113 | PSR031113 | CRITICAL | B | ND | 5920 | UNBW | CAPITAL | PSRLT-9.75-MN-LAUNDER, SLAG, WATER-COOLED, MATERIAL: COPPER, BLOCK B; FOR SLAG LAUNDER NO. 1 AND 3; INCLUDES TESTING REQUIREMENTS: 1. TESTING TO BE DONE ON COMPLETE CAST (ELECTRICAL CONDUCTIVITY TEST, BALL TEST, DIMENSIONAL TEST, CHEMICAL | LAUNDER, SLAG, WATER-COOLED, MATERIAL: COPPER, BLOCK B; FOR SLAG LAUNDER NO. 1 AND 3; INCLUDES TESTING REQUIREMENTS: 1. TESTING TO BE DONE ON COMPLETE CAST (ELECTRICAL CONDUCTIVITY TEST, BALL TEST, DIMENSIONAL TEST, CHEMICAL ANALYSIS, PRESSURE TEST FOR 2200 KPA FOR 30 MINUTES BEFORE AND AFTER CASTING) 2. PIPES TO BE HYDROSTATOCALLY PRESSURE TESTED (@ 2200 KPA FOR 30 MINUTES), 3. VISUAL AND DYE PENETRANT INSPECTION ON MACHINED SURFACES, 4. TEST CERTIFICATES ARE TO BE EMAILED TO PASAR BEFORE DISPATCH OF ITEM. | PC |  |  |  | EX
STP_005 | Data Enrichment | KIB | KIB |  | 2022-12-03 |  |  | LAUNDER | PASAR_5399 | 031115 | PSR031115 | CRITICAL | B | PD | 5920 | ERSA | OTHERS | LAUNDER, SLAG, WATER-COOLED, MATERIAL: COPPER, BLOCK D, SURFACE WELD WITH ABRASION-RESISTANT ALLOY (5.0 MM THICK.); FOR SLAG LAUNDER NO. 3; INCLUDES TESTING REQUIREMENTS: 1. TESTING TO BE DONE ON COMPLETE CAST (ELECTRICAL CONDUCTIVITY | LAUNDER, SLAG, WATER-COOLED, MATERIAL: COPPER, BLOCK D, SURFACE WELD WITH ABRASION-RESISTANT ALLOY (5.0 MM THICK.); FOR SLAG LAUNDER NO. 3; INCLUDES TESTING REQUIREMENTS: 1. TESTING TO BE DONE ON COMPLETE CAST (ELECTRICAL CONDUCTIVITY TEST, BALL TEST, DIMENSIONAL TEST, CHEMICAL ANALYSIS, PRESSURE TEST FOR 2200 KPA FOR 30 MINUTES BEFORE AND AFTER CASTING) 2. PIPES TO BE HYDROSTATOCALLY PRESSURE TESTED (@ 2200 KPA FOR 30 MINUTES), 3. VISUAL AND DYE PENETRANT INSPECTION ON MACHINED SURFACES, 4. TEST CERTIFICATES ARE TO BE EMAILED TO PASAR BEFORE DISPATCH OF ITEM. | PC |  |  |  | EX
STP_005 | Data Enrichment | KIB | KIB |  | 2022-12-03 |  |  | LAUNDER | PASAR_5400 | 031116 | PSR031116 | CONSUMABLES | A | ND | 5920 | UNBW | CAPITAL | LAUNDER, SLAG, WATER-COOLED, MATERIAL: COPPER, BLOCK E; FOR SLAG LAUNDER NO. 1~3 AND MATTE LAUNDER 1~6; INCLUDES TESTING REQUIREMENTS: 1. TESTING TO BE DONE ON COMPLETE CAST (ELECTRICAL CONDUCTIVITY TEST, BALL TEST, DIMENSIONAL TEST, | LAUNDER, SLAG, WATER-COOLED, MATERIAL: COPPER, BLOCK E; FOR SLAG LAUNDER NO. 1~3 AND MATTE LAUNDER 1~6; INCLUDES TESTING REQUIREMENTS: 1. TESTING TO BE DONE ON COMPLETE CAST (ELECTRICAL CONDUCTIVITY TEST, BALL TEST, DIMENSIONAL TEST, CHEMICAL ANALYSIS, PRESSURE TEST FOR 2200 KPA FOR 30 MINUTES BEFORE AND AFTER CASTING) 2. PIPES TO BE HYDROSTATOCALLY PRESSURE TESTED (@ 2200 KPA FOR 30 MINUTES), 3. VISUAL AND DYE PENETRANT INSPECTION ON MACHINED SURFACES, 4. TEST CERTIFICATES ARE TO BE EMAILED TO PASAR BEFORE DISPATCH OF ITEM. | PC |  |  |  | EX
STP_005 | Data Enrichment | KIB | KIB |  | 2022-12-03 |  |  | LAUNDER | PASAR_5401 | 031117 | PSR031117 | CRITICAL | A | ND | 5920 | UNBW | CAPITAL | LAUNDER, SLAG, WATER-COOLED, MATERIAL: COPPER, BLOCK F; FOR SLAG LAUNDER NO. 3 AND MATTE LAUNDER NO. 2, 4 & 6; INCLUDES TESTING REQUIREMENTS: 1. TESTING TO BE DONE ON COMPLETE CAST (ELECTRICAL CONDUCTIVITY TEST, BALL TEST, | LAUNDER, SLAG, WATER-COOLED, MATERIAL: COPPER, BLOCK F; FOR SLAG LAUNDER NO. 3 AND MATTE LAUNDER NO. 2, 4 & 6; INCLUDES TESTING REQUIREMENTS: 1. TESTING TO BE DONE ON COMPLETE CAST (ELECTRICAL CONDUCTIVITY TEST, BALL TEST, DIMENSIONAL TEST, CHEMICAL ANALYSIS, PRESSURE TEST FOR 2200 KPA FOR 30 MINUTES BEFORE AND AFTER CASTING) 2. PIPES TO BE HYDROSTATOCALLY PRESSURE TESTED (@ 2200 KPA FOR 30 MINUTES), 3. VISUAL AND DYE PENETRANT INSPECTION ON MACHINED SURFACES, 4. TEST CERTIFICATES ARE TO BE EMAILED TO PASAR BEFORE DISPATCH OF ITEM. | PC |  |  |  | EX |  |  | GRADIENT SERVICES PTY LTD
STP_005 | Data Enrichment | KIB | KIB |  | 2022-12-03 |  |  | LAUNDER | PASAR_5402 | 031118 | PSR031118 | CRITICAL | B | PD | 5920 | ERSA | OTHERS | LAUNDER, SLAG, WATER-COOLED, MATERIAL: COPPER, BLOCK G, SURFACE WELD WITH ABRASION-RESISTANT ALLOY (5.0 MM THICK.); FOR SLAG LAUNDER NO. 2; INCLUDES TESTING REQUIREMENTS: 1. TESTING TO BE DONE ON COMPLETE CAST (ELECTRICAL CONDUCTIVITY | LAUNDER, SLAG, WATER-COOLED, MATERIAL: COPPER, BLOCK G, SURFACE WELD WITH ABRASION-RESISTANT ALLOY (5.0 MM THICK.); FOR SLAG LAUNDER NO. 2; INCLUDES TESTING REQUIREMENTS: 1. TESTING TO BE DONE ON COMPLETE CAST (ELECTRICAL CONDUCTIVITY TEST, BALL TEST, DIMENSIONAL TEST, CHEMICAL ANALYSIS, PRESSURE TEST FOR 2200 KPA FOR 30 MINUTES BEFORE AND AFTER CASTING) 2. PIPES TO BE HYDROSTATOCALLY PRESSURE TESTED (@ 2200 KPA FOR 30 MINUTES), 3. VISUAL AND DYE PENETRANT INSPECTION ON MACHINED SURFACES, 4. TEST CERTIFICATES ARE TO BE EMAILED TO PASAR BEFORE DISPATCH OF ITEM. | PC |  |  |  | EX
STP_005 | Data Enrichment | KIB | KIB |  | 2022-12-03 |  |  | LAUNDER | PASAR_5403 | 031119 | PSR031119 | CRITICAL | B | PD | 5920 | UNBW | CAPITAL | LAUNDER, SLAG, WATER-COOLED, MATERIAL: COPPER, BLOCK H; FOR SLAG LAUNDER NO. 1 AND 2; INCLUDES TESTING REQUIREMENTS: 1. TESTING TO BE DONE ON COMPLETE CAST (ELECTRICAL CONDUCTIVITY TEST, BALL TEST, DIMENSIONAL TEST, CHEMICAL | LAUNDER, SLAG, WATER-COOLED, MATERIAL: COPPER, BLOCK H; FOR SLAG LAUNDER NO. 1 AND 2; INCLUDES TESTING REQUIREMENTS: 1. TESTING TO BE DONE ON COMPLETE CAST (ELECTRICAL CONDUCTIVITY TEST, BALL TEST, DIMENSIONAL TEST, CHEMICAL ANALYSIS, PRESSURE TEST FOR 2200 KPA FOR 30 MINUTES BEFORE AND AFTER CASTING) 2. PIPES TO BE HYDROSTATOCALLY PRESSURE TESTED (@ 2200 KPA FOR 30 MINUTES), 3. VISUAL AND DYE PENETRANT INSPECTION ON MACHINED SURFACES, 4. TEST CERTIFICATES ARE TO BE EMAILED TO PASAR BEFORE DISPATCH OF ITEM. | PC |  |  |  | EX |  |  | THOS BEGBIE & CO (PTY) LTD
STP_005 | Data Enrichment | KIB | KIB |  | 2022-12-03 |  |  | LAUNDER | PASAR_5404 | 031120 | PSR031120 | CRITICAL | B | PD | 5920 | ERSA | OTHERS | LAUNDER, SLAG, WATER-COOLED, MATERIAL: COPPER, BLOCK J, SURFACE WELD WITH ABRASION-RESISTANT ALLOY (5.0 MM THICK.); FOR SLAG LAUNDER NO. 1; INCLUDES TESTING REQUIREMENTS: 1. TESTING TO BE DONE ON COMPLETE CAST (ELECTRICAL CONDUCTIVITY | LAUNDER, SLAG, WATER-COOLED, MATERIAL: COPPER, BLOCK J, SURFACE WELD WITH ABRASION-RESISTANT ALLOY (5.0 MM THICK.); FOR SLAG LAUNDER NO. 1; INCLUDES TESTING REQUIREMENTS: 1. TESTING TO BE DONE ON COMPLETE CAST (ELECTRICAL CONDUCTIVITY TEST, BALL TEST, DIMENSIONAL TEST, CHEMICAL ANALYSIS, PRESSURE TEST FOR 2200 KPA FOR 30 MINUTES BEFORE AND AFTER CASTING) 2. PIPES TO BE HYDROSTATOCALLY PRESSURE TESTED (@ 2200 KPA FOR 30 MINUTES), 3. VISUAL AND DYE PENETRANT INSPECTION ON MACHINED SURFACES, 4. TEST CERTIFICATES ARE TO BE EMAILED TO PASAR BEFORE DISPATCH OF ITEM. | PC |  |  |  | EX
STP_005 | Data Enrichment | KIB | KIB |  | 2022-12-03 |  |  | LAUNDER | PASAR_5405 | 031121 | PSR031121 | CRITICAL | B | ND | 5920 | UNBW | CAPITAL | LAUNDER, SLAG, WATER-COOLED, MATERIAL: COPPER, BLOCK K; FOR SLAG LAUNDER NO. 1; INCLUDES TESTING REQUIREMENTS: 1. TESTING TO BE DONE ON COMPLETE CAST (ELECTRICAL CONDUCTIVITY TEST, BALL TEST, DIMENSIONAL TEST, CHEMICAL | LAUNDER, SLAG, WATER-COOLED, MATERIAL: COPPER, BLOCK K; FOR SLAG LAUNDER NO. 1; INCLUDES TESTING REQUIREMENTS: 1. TESTING TO BE DONE ON COMPLETE CAST (ELECTRICAL CONDUCTIVITY TEST, BALL TEST, DIMENSIONAL TEST, CHEMICAL ANALYSIS, PRESSURE TEST FOR 2200 KPA FOR 30 MINUTES BEFORE AND AFTER CASTING) 2. PIPES TO BE HYDROSTATOCALLY PRESSURE TESTED (@ 2200 KPA FOR 30 MINUTES), 3. VISUAL AND DYE PENETRANT INSPECTION ON MACHINED SURFACES, 4. TEST CERTIFICATES ARE TO BE EMAILED TO PASAR BEFORE DISPATCH OF ITEM. | PC |  |  |  | EX
STP_005 | Data Enrichment | KIB | KIB |  | 2022-12-03 |  |  | LAUNDER | PASAR_5406 | 040292 | PSR040292 | CONSUMABLES | A | ND | 5920 | UNBW | CAPITAL | LAUNDER, TIP, MATTE, DRAWING NO.: G0207-GRA03 REV. 02, MATERIAL: HEAT RESISTANT ALLOY, UMCO50, 300 MM LENGTH, ; INCLUDES TESTING REQUIREMENTS: 1. TESTING TO BE DONE ON COMPLETE CAST CHEMICAL ANALYSIS, 2. CASTING TO BE FREE OF BURRS | LAUNDER, TIP, MATTE, DRAWING NO.: G0207-GRA03 REV. 02, MATERIAL: HEAT RESISTANT ALLOY, UMCO50, 300 MM LENGTH, ; INCLUDES TESTING REQUIREMENTS: 1. TESTING TO BE DONE ON COMPLETE CAST CHEMICAL ANALYSIS, 2. CASTING TO BE FREE OF BURRS , FLASH OR ANY IMPERFECTIONS, 3. DIMENTIONAL CHECK, 4. TEST CERTIFICATES ARE TO BE EMAILED TO PASAR BEFORE DISPATCH OF ITEM; MFR: GRADIENT SERVICES | PC |  |  |  | EX |  |  | GRADIENT SERVICES PTY LTD
STP_005 | Data Enrichment | MKV | MKV |  | 2022-12-03 |  |  | SET | PASAR_5407 | 668933 | PSR668933 | CONSUMABLES | C | PD | 4090 | ERSA | OTHERS | LAVATORY SET, CERAMIC, OVAL SHAPE, WITH COMPLETE ACCESSORIES, 8 SLANT FAUCET, COLOR: BEIGE | LAVATORY SET, CERAMIC, OVAL SHAPE, WITH COMPLETE ACCESSORIES, 8 SLANT FAUCET, COLOR: BEIGE | SE |  |  |  | EX
STP_005 | Data Enrichment | MKV | MKV |  | 2022-12-03 |  |  | SET | PASAR_5408 | 016213 | PSR016213 | CONSUMABLES | C | PD | 4090 | ERSA | OTHERS | LAVATORY SET, CERAMIC, SINGLE, COMPLETE WITH FAUCET, ANGLE VALVE WITH FLEXIBLE STEEL SUPPLY HOSE AND FITTINGS, 4 SLANT FAUCET | LAVATORY SET, CERAMIC, SINGLE, COMPLETE WITH FAUCET, ANGLE VALVE WITH FLEXIBLE STEEL SUPPLY HOSE AND FITTINGS, 4 SLANT FAUCET | SE |  |  |  | EX
STP_005 | Data Enrichment | ATS | ATS |  | 2022-12-03 |  |  | BAR | PASAR_5410 | 036772 | PSR036772 | CONSUMABLES | C | PD | 4090 | ERSA | OTHERS | L-BAR, SIDE SUPPORT, WITH RUBBER LOCK FOR THE POLYURETHANE SIEVE, P/N 2-5, SPARE CODE: A0604.36.10, DRAWING NO.: CN0536-NP-M-(VM-0604-MP-01), MODEL: GJZKK2461B, MFR: ANSHAN HEAVY DUTY MINING MACHINERIES | L-BAR, SIDE SUPPORT, WITH RUBBER LOCK FOR THE POLYURETHANE SIEVE, P/N 2-5, SPARE CODE: A0604.36.10, DRAWING NO.: CN0536-NP-M-(VM-0604-MP-01), MODEL: GJZKK2461B, MFR: ANSHAN HEAVY DUTY MINING MACHINERIES | SE |  |  |  | EX
STP_005 | Data Enrichment | NEN | NEN |  | 2022-12-03 |  |  | LEAD | PASAR_5411 | 051630 | PSR051630 | CONSUMABLES | C | PD | 4090 | ERSA | OTHERS | LEAD, P/N AXT100-DS25-015, FOR PNEUMATIC PANEL OF CONCENTRATE PNEUMATIC CONVEYING; MFR: SCHENCK PROCESS | LEAD, P/N AXT100-DS25-015, FOR PNEUMATIC PANEL OF CONCENTRATE PNEUMATIC CONVEYING; MFR: SCHENCK PROCESS | PC |  |  |  | EX
STP_005 | Data Enrichment | NEN | NEN |  | 2022-12-03 |  |  | LEAD | PASAR_5412 | 129364 | PSR129364 | CONSUMABLES | A | PD | 4090 | ERSA | OTHERS | LEAD, SHEET, 3 MM THICK X 1200 MM WIDE X 1200 MM LONG, CONFORMING TO JIS H 4301, SYMBOL PbP-1 | LEAD, SHEET, 3 MM THICK X 1200 MM WIDE X 1200 MM LONG, CONFORMING TO JIS H 4301, SYMBOL PbP-1 | SH |  |  |  | EX
STP_005 | Data Enrichment | NEN | NEN |  | 2022-12-03 |  |  | LEAD | PASAR_5413 | 463109 | PSR463109 | CONSUMABLES | C | PD | 4090 | ERSA | OTHERS | LEAD, SHEET, 4.5 MM T X 1200 MM X 1200 MM | LEAD, SHEET, 4.5 MM T X 1200 MM X 1200 MM | SH |  |  |  | EX
STP_005 | Data Enrichment | NEN | NEN |  | 2022-12-03 |  |  | LEAD | PASAR_5414 | 131397 | PSR131397 | CONSUMABLES | C | PD | 4090 | ERSA | OTHERS | LEAD,REFILL,MECHANICAL PENCIL,0.5MMLEAD, REFILL, MECHANICAL PENCIL, H, 0.5 MM. | LEAD,REFILL,MECHANICAL PENCIL,0.5MMLEAD, REFILL, MECHANICAL PENCIL, H, 0.5 MM. | TU |  |  |  | EX
STP_005 | Data Enrichment | RYM | RYM |  | 2022-12-03 |  |  | GAUGE | PASAR_5416 | 936272 | PSR936272 | CONSUMABLES | C | PD | 5110 | ERSA | OTHERS | GAUGE, PRESSURE, MODEL: YP‐100HF+F4/F4, CALIBRATION RANGE: 0 ‐ 4.0kPa, ACCURACY: ±1.6% SPAN, DIAL DIAMETER: 100mm, DIAL COLOR: WHITE/BLACK, MOVEMENT MATERIAL: SS304, CASE MATERIAL: SS304 | LENS MATERIAL: GLASS, CASE RATING: IP65, MOUNTING: DIRECT, WITH THERMOWELL, PROCESS CONNECTION: FLANGE, DN50, ANSI B16.5, 150#, RF, DIAPHRAGM MATERIAL: SS316L+PTFE, FLANGE MATERIAL: SS304+PTFE, MANUFACTURER: SIC | UT |  |  |  | EX
STP_005 | Data Enrichment | ABG | ABG |  | 2022-12-03 |  |  | LENS | PASAR_5417 | 056800 | PSR056800 | CONSUMABLES | C | PD | 4090 | ERSA | OTHERS | LENS SET,OLTEN 03 2,10PCS/SETLENS SET, OLTEN 03 2, 10 PCS/SET. | LENS SET,OLTEN 03 2,10PCS/SETLENS SET, OLTEN 03 2, 10 PCS/SET. | SE |  |  |  | EX
STP_005 | Data Enrichment | KIB | KIB |  | 2022-12-03 |  |  | LEVEL | PASAR_5418 | 019269 | PSR019269 | CONSUMABLES | C | PD | 4090 | ERSA | OTHERS | LEVEL, DIGITAL, ACCURACY: +/- 0.1, LENGTH: 28”, RANGE: 4 X 90° FT.; MODEL: 40-6028, ITEM NO.: 4WM47; REFERENCE GRAINGER 403, PAGE NO. 985. | LEVEL, DIGITAL, ACCURACY: +/- 0.1, LENGTH: 28”, RANGE: 4 X 90° FT.; MODEL: 40-6028, ITEM NO.: 4WM47; REFERENCE GRAINGER 403, PAGE NO. 985. | PC |  |  |  | EX |  |  | DELUXE INDUSTRIAL SUPPLIES CORPORATION
STP_005 | Data Enrichment | MKV | MKV |  | 2022-12-03 |  |  | ROLL | PASAR_5419 | 045675 | PSR045675 | CONSUMABLES | C | PD | 5920 | ERSA | OTHERS | LEVELING ROLL, FOR MILL SYSTEM; TYPE NO: 60CRMOV, SPAREPART FOR CATHODE PLATE ROLLER LEVELLER MACHINE MODEL NO: ZEYE ZW44-5X1401 | LEVELING ROLL, FOR MILL SYSTEM; TYPE NO: 60CRMOV, SPAREPART FOR CATHODE PLATE ROLLER LEVELLER MACHINE MODEL NO: ZEYE ZW44-5X1401 | PC |  |  |  | EX |  |  | GENERAL EXPORTATION (H.K.) CO., LTD.
STP_005 | Data Enrichment | KIB | KIB |  | 2022-12-03 |  |  | LEVER | PASAR_5420 | 056138 | PSR056138 | CONSUMABLES | B | V1 | 5920 | ERSA | OTHERS | LEVER ASSEMBLY, P/N 61E FOR JOUSIVASARA SPRING HAMMER MODEL FW 2000, REFERENCE SPARE PARTS DWG. NO. 6140841, MAKER: FOSTER WHEELER | LEVER ASSEMBLY, P/N 61E FOR JOUSIVASARA SPRING HAMMER MODEL FW 2000, REFERENCE SPARE PARTS DWG. NO. 6140841, MAKER: FOSTER WHEELER | AY |  |  |  | HB |  |  | SUMITOMO SHI FW ENERGIA OY
STP_005 | Data Enrichment | KIB | KIB |  | 2022-12-03 |  |  | LEVER | PASAR_5421 | 106908 | PSR106908 | CONSUMABLES | B | PD | 5920 | ERSA | OTHERS | LEVER, MIRRORED, P/N 15; FOR JOUSIVASARA SPRING HAMMER MODEL: FW 2000, REFERENCE SPARE PARTS DRAWING NO.: 6140841, MFR: FOSTER WHEELER | LEVER, MIRRORED, P/N 15; FOR JOUSIVASARA SPRING HAMMER MODEL: FW 2000, REFERENCE SPARE PARTS DRAWING NO.: 6140841, MFR: FOSTER WHEELER | PR |  |  |  | EX
STP_005 | Data Enrichment | KIB | KIB |  | 2022-12-03 |  |  | LEVER | PASAR_5422 | 948852 | PSR948852 | CONSUMABLES | C | PD | 5920 | ERSA | OTHERS | LEVER, P/N E165241, POS.: 165.1 / 023, FOR SATURATED STEAM TURBOSET OF BACKING PRESSURE, TYPE: GTW + B5S-5, TURBINE SERIAL NO.: 21227, MFR: DRESSER-RAND | LEVER, P/N E165241, POS.: 165.1 / 023, FOR SATURATED STEAM TURBOSET OF BACKING PRESSURE, TYPE: GTW + B5S-5, TURBINE SERIAL NO.: 21227, MFR: DRESSER-RAND | PC |  |  |  | EX
STP_005 | Data Enrichment | KIB | KIB |  | 2022-12-03 |  |  | LEVER | PASAR_5423 | 948946 | PSR948946 | CRITICAL | B | PD | 5920 | ERSA | OTHERS | LEVER, P/N NT00003091, POS. NO.: 190, FOR SATURATED STEAM TURBOSET OF BACKING PRESSURE, TYPE: GTW + B5S-5, TURBINE SERIAL NO.: 21227, MFR: DRESSER-RAND | LEVER, P/N NT00003091, POS. NO.: 190, FOR SATURATED STEAM TURBOSET OF BACKING PRESSURE, TYPE: GTW + B5S-5, TURBINE SERIAL NO.: 21227, MFR: DRESSER-RAND | PC |  |  |  | EX
STP_005 | Data Enrichment | KIB | KIB |  | 2022-12-03 |  |  | LEVER | PASAR_5424 | 936408 | PSR936408 | CONSUMABLES | C | PD | 5920 | ERSA | OTHERS | LEVER, S/N NT00510086, STEAM TURBINE BUSINESS UNIT; DRESSER-RAND GMBH | LEVER, S/N NT00510086, STEAM TURBINE BUSINESS UNIT; DRESSER-RAND GMBH | PC |  |  |  | EX
STP_005 | Data Enrichment | MKV | MKV |  | 2022-12-03 |  |  | LID | PASAR_5425 | 106040 | PSR106040 | CRITICAL | B | PD | 4090 | ERSA | OTHERS | LID (GA), P/N 172-1228, FOR POLARIZED ZEEMAN ATOMIC ABSORPTION SPECTROPHOTOMETER, BRAND/MODEL: HITACHI Z-5000, MANUFACTURER: HITACHI HIGH-TECHNOLOGIES CO. LTD., JAPAN | LID (GA), P/N 172-1228, FOR POLARIZED ZEEMAN ATOMIC ABSORPTION SPECTROPHOTOMETER, BRAND/MODEL: HITACHI Z-5000, MANUFACTURER: HITACHI HIGH-TECHNOLOGIES CO. LTD., JAPAN | PC | 172-1228 | 0003000004 | HITACHI | EX
STP_005 | Data Enrichment | ABG | ABG |  | 2022-12-03 |  |  | LIFELINE SYSTEM | PASAR_5426 | 050948 | PSR050948 | CONSUMABLES | B | PD | 4090 | ERSA | OTHERS | LIFELINE SYSTEM, HORIZONTAL, HLL GRAVITY SURE LINE 20FT STL BYPASS X2, STEEL CABLE, EXCLUSIVE BYPASS SHUTTLE ENABLES TWO WORKERS TO SHARE A LINE, INCORPORATES COMBINATION CLAMP/THIMBLE THAT PROVIDES EFFORTLESS LIFELINE TENSIONING | LIFELINE SYSTEM, HORIZONTAL, HLL GRAVITY SURE LINE 20FT STL BYPASS X2, STEEL CABLE, EXCLUSIVE BYPASS SHUTTLE ENABLES TWO WORKERS TO SHARE A LINE, INCORPORATES COMBINATION CLAMP/THIMBLE THAT PROVIDES EFFORTLESS LIFELINE TENSIONING | UT |  |  |  | EX
STP_005 | Data Enrichment | ABG | ABG |  | 2022-12-03 |  |  | LIFELINE SYSTEM | PASAR_5427 | 050947 | PSR050947 | CRITICAL | B | PD | 4090 | ERSA | OTHERS | LIFELINE SYSTEM, HORIZONTAL, HLL GRAVITY SURE LINE 30FT STL BYPASS X2, STEEL CABLE, EXCLUSIVE BYPASS SHUTTLE ENABLES TWO WORKERS TO SHARE A LINE, INCORPORATES COMBINATION CLAMP/THIMBLE THAT PROVIDES EFFORTLESS LIFELINE TENSIONING | LIFELINE SYSTEM, HORIZONTAL, HLL GRAVITY SURE LINE 30FT STL BYPASS X2, STEEL CABLE, EXCLUSIVE BYPASS SHUTTLE ENABLES TWO WORKERS TO SHARE A LINE, INCORPORATES COMBINATION CLAMP/THIMBLE THAT PROVIDES EFFORTLESS LIFELINE TENSIONING | UT |  |  |  | EX
STP_005 | Data Enrichment | ABG | ABG |  | 2022-12-03 |  |  | LIFELINE SYSTEM | PASAR_5428 | 050945 | PSR050945 | CRITICAL | B | PD | 4090 | ERSA | OTHERS | LIFELINE SYSTEM, HORIZONTAL, HLL GRAVITY SURE LINE 40FT STL BYPASS X2, STEEL CABLE, EXCLUSIVE BYPASS SHUTTLE ENABLES TWO WORKERS TO SHARE A LINE, INCORPORATES COMBINATION CLAMP/THIMBLE THAT PROVIDES EFFORTLESS LIFELINE TENSIONING | LIFELINE SYSTEM, HORIZONTAL, HLL GRAVITY SURE LINE 40FT STL BYPASS X2, STEEL CABLE, EXCLUSIVE BYPASS SHUTTLE ENABLES TWO WORKERS TO SHARE A LINE, INCORPORATES COMBINATION CLAMP/THIMBLE THAT PROVIDES EFFORTLESS LIFELINE TENSIONING | UT |  |  |  | EX
STP_005 | Data Enrichment | ABG | ABG |  | 2022-12-03 |  |  | LIFELINE SYSTEM | PASAR_5429 | 050944 | PSR050944 | CRITICAL | B | PD | 4090 | ERSA | OTHERS | LIFELINE SYSTEM, HORIZONTAL, HLL GRAVITY SURE LINE 50FT STL BYPASS X2, STEEL CABLE, EXCLUSIVE BYPASS SHUTTLE ENABLES TWO WORKERS TO SHARE A LINE, INCORPORATES COMBINATION CLAMP/THIMBLE THAT PROVIDES EFFORTLESS LIFELINE TENSIONING | LIFELINE SYSTEM, HORIZONTAL, HLL GRAVITY SURE LINE 50FT STL BYPASS X2, STEEL CABLE, EXCLUSIVE BYPASS SHUTTLE ENABLES TWO WORKERS TO SHARE A LINE, INCORPORATES COMBINATION CLAMP/THIMBLE THAT PROVIDES EFFORTLESS LIFELINE TENSIONING | UT |  |  |  | EX
STP_005 | Data Enrichment | NEN | NEN |  | 2022-12-03 |  |  | LIGHTER | PASAR_5458 | 232940 | PSR232940 | CONSUMABLES | C | PD | 4090 | ERSA | OTHERS | LIGHTER, WELDING, SINGLE-FLINT, STANDARD, HAS A ROUND FILE AND ONE FLINT | LIGHTER, WELDING, SINGLE-FLINT, STANDARD, HAS A ROUND FILE AND ONE FLINT | PC |  |  |  | EX
STP_005 | Data Enrichment | KIB | KIB |  | 2022-12-03 |  |  | LIMITER | PASAR_5460 | 935243 | PSR935243 | CONSUMABLES | B | PD | 5935 | ERSA | OTHERS | LIMITER, MULTIFUNCTIONAL, MODEL: DXZ-4 7, PART CODE: 1099900074, FOR TOWER CRANE (TC7013-10E), MFR: ZOOMLION HEAVY INDUSTRY SCIENCE AND TECHNOLOGY CO.,LTD. | LIMITER, MULTIFUNCTIONAL, MODEL: DXZ-4 7, PART CODE: 1099900074, FOR TOWER CRANE (TC7013-10E), MFR: ZOOMLION HEAVY INDUSTRY SCIENCE AND TECHNOLOGY CO.,LTD. | PC |  |  |  | EX
STP_005 | Data Enrichment | KIB | KIB |  | 2022-12-03 |  |  | LIMITER | PASAR_5461 | 935245 | PSR935245 | CONSUMABLES | B | PD | 5935 | ERSA | OTHERS | LIMITER, MULTIFUNCTIONAL, MODEL: DXZ-4 F, PART CODE: 1099900074, FOR TOWER CRANE (TC7013-10E), MFR: ZOOMLION HEAVY INDUSTRY SCIENCE AND TECHNOLOGY CO.,LTD. | LIMITER, MULTIFUNCTIONAL, MODEL: DXZ-4 F, PART CODE: 1099900074, FOR TOWER CRANE (TC7013-10E), MFR: ZOOMLION HEAVY INDUSTRY SCIENCE AND TECHNOLOGY CO.,LTD. | PC |  |  |  | EX
STP_005 | Data Enrichment | KIB | KIB |  | 2022-12-03 |  |  | LIMITER | PASAR_5462 | 946194 | PSR946194 | CONSUMABLES | C | PD | 5110 | ERSA | OTHERS | LIMITER, PRESSURE, HYFRA CHILLER SIGMA C13-AC, P/N: 33275 | LIMITER, PRESSURE, HYFRA CHILLER SIGMA C13-AC, P/N: 33275 | PC |  |  |  | EX
STP_005 | Data Enrichment | KIB | KIB |  | 2022-12-03 |  |  | LIMITER | PASAR_5463 | 935249 | PSR935249 | CONSUMABLES | B | PD | 5935 | ERSA | OTHERS | LIMITER, TRAVEL, MODEL: DXZ-2 3, PART CODE: 1099900067, FOR TOWER CRANE (TC7013-10E), MFR: ZOOMLION HEAVY INDUSTRY SCIENCE AND TECHNOLOGY CO.,LTD. | LIMITER, TRAVEL, MODEL: DXZ-2 3, PART CODE: 1099900067, FOR TOWER CRANE (TC7013-10E), MFR: ZOOMLION HEAVY INDUSTRY SCIENCE AND TECHNOLOGY CO.,LTD. | PC |  |  |  | EX
STP_005 | Data Enrichment | MKV | MKV |  | 2022-12-03 |  |  | LINER | PASAR_5465 | 031463 | PSR031463 | CRITICAL | A | PD | 5820 | ERSA | OTHERS | LINER 1, CODE: M52814-3, POSITION NO.: 3, REFERENCE DRAWING NO.: M52814(W); FOR FEED END ASSEMBLY OF Ø5.2×8.5M OVERFLOW BALL MILL; MFR: CITIC HEAVY MACHINERY INC. | LINER 1, CODE: M52814-3, POSITION NO.: 3, REFERENCE DRAWING NO.: M52814(W); FOR FEED END ASSEMBLY OF Ø5.2×8.5M OVERFLOW BALL MILL; MFR: CITIC HEAVY MACHINERY INC. | PC |  |  |  | EX
STP_005 | Data Enrichment | MKV | MKV |  | 2022-12-03 |  |  | LINER | PASAR_5466 | 031464 | PSR031464 | CRITICAL | A | PD | 5820 | ERSA | OTHERS | LINER 2, CODE: M52814-4, POSITION NO.: 4, REFERENCE DRAWING NO.: M52814(W); FOR FEED END ASSEMBLY OF Ø5.2×8.5M OVERFLOW BALL MILL; MFR: CITIC HEAVY MACHINERY INC. | LINER 2, CODE: M52814-4, POSITION NO.: 4, REFERENCE DRAWING NO.: M52814(W); FOR FEED END ASSEMBLY OF Ø5.2×8.5M OVERFLOW BALL MILL; MFR: CITIC HEAVY MACHINERY INC. | PC |  |  |  | EX
STP_005 | Data Enrichment | MKV | MKV |  | 2022-12-03 |  |  | LINER | PASAR_5467 | 031525 | PSR031525 | CONSUMABLES | C | PD | 5820 | ERSA | OTHERS | LINER MANHOLE, SHELL, NO. 5, P/N M7872-10H, MATERIAL: CrMo ALLOY STEEL, SPARE CODE: C0604.5.7, DRAWING NO: CN0536-NP-M-(BM-0604-MP-03)-01; FOR REGRIND MILL LINER | LINER MANHOLE, SHELL, NO. 5, P/N M7872-10H, MATERIAL: CrMo ALLOY STEEL, SPARE CODE: C0604.5.7, DRAWING NO: CN0536-NP-M-(BM-0604-MP-03)-01; FOR REGRIND MILL LINER | PC |  |  |  | EX
STP_005 | Data Enrichment | MKV | MKV |  | 2022-12-03 |  |  | LINER | PASAR_5468 | 304149 | PSR304149 | CONSUMABLES | C | PD | 4090 | ERSA | OTHERS | PSRLT-12.4-MN-LINER SET, PIN METAL, BSP MATERIAL LINER, PIN METAL, BSP, (REFERENCE DWG. NO. LM 06050); MFR: UNOZAWA GUMI Iron Works LTD. JAPAN | LINER SET, PIN METAL, BSP MATERIAL LINER, PIN METAL, BSP, (REFERENCE DWG. NO. LM 06050); MFR: UNOZAWA GUMI Iron Works LTD. JAPAN | SE |  |  |  | EX |  |  | DAINAN TRADING
STP_005 | Data Enrichment | MKV | MKV |  | 2022-12-03 |  |  | LINER | PASAR_5469 | 031530 | PSR031530 | CONSUMABLES | C | PD | 5820 | ERSA | OTHERS | LINER, ANGLE, HEAD, P/N M7872-3H, MATERIAL: ABRASION RESISTANT RUBBER, SPARE CODE: C0604.5.8, DRAWING NO: CN0536-NP-M-(BM-0604-MP-03)-01; FOR REGRIND MILL LINER | LINER, ANGLE, HEAD, P/N M7872-3H, MATERIAL: ABRASION RESISTANT RUBBER, SPARE CODE: C0604.5.8, DRAWING NO: CN0536-NP-M-(BM-0604-MP-03)-01; FOR REGRIND MILL LINER | PC |  |  |  | EX
STP_005 | Data Enrichment | MKV | MKV |  | 2022-12-03 |  |  | LINER | PASAR_5470 | 946358 | PSR946358 | CONSUMABLES | B | PD | 5920 | ERSA | OTHERS | LINER, CARBON (GRAPHITE LAUNDER), GRADE: GS-C, BLOCK C, AS PER DRAWING# 303-M-0058 / 303-M-0059 / 303-M-0060, FOR ML# 1-6, APPARENT DENSITY: 1.69 G/CM3, COEFFICIENT OF THERMAL EXPANSION: 4.5 X 10-6/C, SHORE HARDNESS: 30 | LINER, CARBON (GRAPHITE LAUNDER), GRADE: GS-C, BLOCK C, AS PER DRAWING# 303-M-0058 / 303-M-0059 / 303-M-0060, FOR ML# 1-6, APPARENT DENSITY: 1.69 G/CM3, COEFFICIENT OF THERMAL EXPANSION: 4.5 X 10-6/C, SHORE HARDNESS: 30, SPECIFIC RESISTANCE: 610 MICRO-BENDING STRENGTH: 155 KG/CM2, MAXIMUM GRAIN SIZE: 6.0, THERMAL CONDUCTIVITY: 140 KCAL/HR-M-DEG C, ASH CONTENT: 0.1% | PC |  |  |  | EX
STP_005 | Data Enrichment | MKV | MKV |  | 2022-12-03 |  |  | LINER | PASAR_5471 | 946352 | PSR946352 | CONSUMABLES | B | PD | 5920 | ERSA | OTHERS | LINER, CARBON (GRAPHITE LAUNDER), GRADE: GS-C, BLOCK M & N, AS PER DRAWING# 303-M-0058 / 303-M-0059 / 303-M-0060, FOR ML# 1-6, APPARENT DENSITY: 1.69 G/CM3, COEFFICIENT OF THERMAL EXPANSION: 4.5 X 10-6/C | LINER, CARBON (GRAPHITE LAUNDER), GRADE: GS-C, BLOCK M & N, AS PER DRAWING# 303-M-0058 / 303-M-0059 / 303-M-0060, FOR ML# 1-6, APPARENT DENSITY: 1.69 G/CM3, COEFFICIENT OF THERMAL EXPANSION: 4.5 X 10-6/C, SHORE HARDNESS: 30, SPECIFIC RESISTANCE: 610 MICRO-BENDING STRENGTH: 155 KG/CM2, MAXIMUM GRAIN SIZE: 6.0, THERMAL CONDUCTIVITY: 140 KCAL/HR-M-DEG C, ASH CONTENT: 0.1% | PC |  |  |  | EX
STP_005 | Data Enrichment | MKV | MKV |  | 2022-12-03 |  |  | LINER | PASAR_5472 | 946354 | PSR946354 | CONSUMABLES | C | PD | 5920 | ERSA | OTHERS | LINER, CARBON (GRAPHITE LAUNDER), GRADE: GS-C, BLOCK P, AS PER DRAWING# 303-M-0058, FOR ML# 1-2, APPARENT DENSITY: 1.69 G/CM3, COEFFICIENT OF THERMAL EXPANSION: 4.5 X 10-6/C, SHORE HARDNESS: 30 | LINER, CARBON (GRAPHITE LAUNDER), GRADE: GS-C, BLOCK P, AS PER DRAWING# 303-M-0058, FOR ML# 1-2, APPARENT DENSITY: 1.69 G/CM3, COEFFICIENT OF THERMAL EXPANSION: 4.5 X 10-6/C, SHORE HARDNESS: 30, SPECIFIC RESISTANCE: 610 MICRO-BENDING STRENGTH: 155 KG/CM2, MAXIMUM GRAIN SIZE: 6.0, THERMAL CONDUCTIVITY: 140 KCAL/HR-M-DEG C; ASH CONTENT: 0.1% | PC |  |  |  | EX
STP_005 | Data Enrichment | MKV | MKV |  | 2022-12-03 |  |  | LINER | PASAR_5473 | 946355 | PSR946355 | CONSUMABLES | B | PD | 5920 | ERSA | OTHERS | LINER, CARBON (GRAPHITE LAUNDER), GRADE: GS-C, BLOCK Q, AS PER DRAWING# 303-M-0059, FOR ML# 3-4, APPARENT DENSITY: 1.69 G/CM3, COEFFICIENT OF THERMAL EXPANSION: 4.5 X 10-6/C, SHORE HARDNESS: 30 | LINER, CARBON (GRAPHITE LAUNDER), GRADE: GS-C, BLOCK Q, AS PER DRAWING# 303-M-0059, FOR ML# 3-4, APPARENT DENSITY: 1.69 G/CM3, COEFFICIENT OF THERMAL EXPANSION: 4.5 X 10-6/C, SHORE HARDNESS: 30, SPECIFIC RESISTANCE: 610 MICRO-BENDING STRENGTH: 155 KG/CM2, MAXIMUM GRAIN SIZE: 6.0, THERMAL CONDUCTIVITY: 140 KCAL/HR-M-DEG C, ASH CONTENT: 0.1% | PC |  |  |  | EX
STP_005 | Data Enrichment | MKV | MKV |  | 2022-12-03 |  |  | LINER | PASAR_5474 | 946357 | PSR946357 | CONSUMABLES | B | PD | 5920 | ERSA | OTHERS | LINER, CARBON (GRAPHITE LAUNDER), GRADE: GS-C, BLOCK R, AS PER DRAWING# 303-M-0060, FOR ML# 5-6, APPARENT DENSITY: 1.69 G/CM3, COEFFICIENT OF THERMAL EXPANSION: 4.5 X 10-6/C; SHORE HARDNESS: 30 | LINER, CARBON (GRAPHITE LAUNDER), GRADE: GS-C, BLOCK R, AS PER DRAWING# 303-M-0060, FOR ML# 5-6, APPARENT DENSITY: 1.69 G/CM3, COEFFICIENT OF THERMAL EXPANSION: 4.5 X 10-6/C; SHORE HARDNESS: 30, SPECIFIC RESISTANCE: 610 MICRO-BENDING STRENGTH: 155 KG/CM2, MAXIMUM GRAIN SIZE: 6.0, THERMAL CONDUCTIVITY: 140 KCAL/HR-M-DEG C, ASH CONTENT: 0.1% | PC |  |  |  | EX
STP_005 | Data Enrichment | MKV | MKV |  | 2022-12-03 |  |  | LINER | PASAR_5475 | 939020 | PSR939020 | CONSUMABLES | A | PD | 5920 | ERSA | OTHERS | LINER, CARBON (GRAPHITE LAUNDER), GRADE: GS-C, LENGTH: 1250 MM,;LINER THICKNESS=60MM;TOTAL OUTER DEPTH=330MM; INNER RADIUS: 110 MM; OUTER RADIUS: 170 MM;TOP OUTER LIP DISTANCE=400MM; | LINER, CARBON (GRAPHITE LAUNDER), GRADE: GS-C, LENGTH: 1250 MM,;LINER THICKNESS=60MM;TOTAL OUTER DEPTH=330MM; INNER RADIUS: 110 MM; OUTER RADIUS: 170 MM;TOP OUTER LIP DISTANCE=400MM;TOP INNER LIP DISTANCE=280MM; APPARENT DENSITY: 1.69 G/CM3; COEFFICIENT OF THERMAL EXPANSION: 4.5 X 10-6/C; SHORE HARDNESS: 30; SPECIFIC RESISTANCE: 610 MICRO- | PC |  |  |  | EX
STP_005 | Data Enrichment | MKV | MKV |  | 2022-12-03 |  |  | LINER | PASAR_5476 | 048262 | PSR048262 | CONSUMABLES | B | PD | 3000 | ERSA | OTHERS | LINER, CASING, DRIVE SIDE, P/N RM100-013-26001; FOR TAILINGS THICKENER UNDERFLOW PUMP A/B - 4x4 SLURRYMAX PUMP, MFR: FLSMIDTH KREBS | LINER, CASING, DRIVE SIDE, P/N RM100-013-26001; FOR TAILINGS THICKENER UNDERFLOW PUMP A/B - 4x4 SLURRYMAX PUMP, MFR: FLSMIDTH KREBS | PC |  |  |  | EX
STP_005 | Data Enrichment | MKV | MKV |  | 2022-12-03 |  |  | LINER | PASAR_5477 | 048263 | PSR048263 | CONSUMABLES | B | PD | 3000 | ERSA | OTHERS | LINER, CASING, SUCTION SIDE, P/N RM100-014-26001; FOR TAILINGS THICKENER UNDERFLOW PUMP A/B - 4x4 SLURRYMAX PUMP, MFR: FLSMIDTH KREBS | LINER, CASING, SUCTION SIDE, P/N RM100-014-26001; FOR TAILINGS THICKENER UNDERFLOW PUMP A/B - 4x4 SLURRYMAX PUMP, MFR: FLSMIDTH KREBS | PC |  |  |  | EX
STP_005 | Data Enrichment | MKV | MKV |  | 2022-12-03 |  |  | LINER | PASAR_5478 | 028830 | PSR028830 | CONSUMABLES | A | PD | 5920 | ERSA | OTHERS | LINER, CHUTE, DISCHARGE, GRIZZLY, REFERENCE DRAWING NO.: BKD2866 | LINER, CHUTE, DISCHARGE, GRIZZLY, REFERENCE DRAWING NO.: BKD2866 | PC |  |  |  | EX
STP_005 | Data Enrichment | MKV | MKV |  | 2022-12-03 |  |  | LINER | PASAR_5479 | 028827 | PSR028827 | CRITICAL | A | PD | 5810 | ERSA | OTHERS | LINER, CHUTE, FEED, JAW CRUSHER, REFERENCE DRAWING NO.: BKD2867 | LINER, CHUTE, FEED, JAW CRUSHER, REFERENCE DRAWING NO.: BKD2867 | PC |  |  |  | EX
STP_005 | Data Enrichment | MKV | MKV |  | 2022-12-03 |  |  | LINER | PASAR_5480 | 048741 | PSR048741 | CONSUMABLES | C | PD | 3020 | ERSA | OTHERS | LINER, CYLINDER, (1ST), P/N 4, FOR NITROGEN COMPRESSOR, TYPE: YD2-220G-OL, ORDER NO: TH-16-2199, MFR: KAJI TECH. CORPORATION | LINER, CYLINDER, (1ST), P/N 4, FOR NITROGEN COMPRESSOR, TYPE: YD2-220G-OL, ORDER NO: TH-16-2199, MFR: KAJI TECH. CORPORATION | PC |  |  |  | EX
STP_005 | Data Enrichment | MKV | MKV |  | 2022-12-03 |  |  | LINER | PASAR_5481 | 048797 | PSR048797 | CONSUMABLES | C | PD | 3020 | ERSA | OTHERS | LINER, CYLINDER, (1ST), P/N 5, FOR OXYGEN COMPRESSOR, TYPE: WT3-400G-0L, ORDER NO.: TH-16-2200; MFR: KAJI TECH. CORPORATION | LINER, CYLINDER, (1ST), P/N 5, FOR OXYGEN COMPRESSOR, TYPE: WT3-400G-0L, ORDER NO.: TH-16-2200; MFR: KAJI TECH. CORPORATION | PC |  |  |  | EX
STP_005 | Data Enrichment | MKV | MKV |  | 2022-12-03 |  |  | LINER | PASAR_5482 | 048739 | PSR048739 | CONSUMABLES | C | PD | 3020 | ERSA | OTHERS | LINER, CYLINDER, (2ND), P/N 5, FOR NITROGEN COMPRESSOR, TYPE: YD2-220G-OL, ORDER NO: TH-16-2199, MFR: KAJI TECH. CORPORATION | LINER, CYLINDER, (2ND), P/N 5, FOR NITROGEN COMPRESSOR, TYPE: YD2-220G-OL, ORDER NO: TH-16-2199, MFR: KAJI TECH. CORPORATION | PC |  |  |  | EX
STP_005 | Data Enrichment | MKV | MKV |  | 2022-12-03 |  |  | LINER | PASAR_5483 | 048798 | PSR048798 | CONSUMABLES | C | PD | 3020 | ERSA | OTHERS | LINER, CYLINDER, (2ND), P/N 6, FOR OXYGEN COMPRESSOR, TYPE: WT3-400G-0L, ORDER NO.: TH-16-2200; MFR: KAJI TECH. CORPORATION | LINER, CYLINDER, (2ND), P/N 6, FOR OXYGEN COMPRESSOR, TYPE: WT3-400G-0L, ORDER NO.: TH-16-2200; MFR: KAJI TECH. CORPORATION | PC |  |  |  | EX
STP_005 | Data Enrichment | MKV | MKV |  | 2022-12-03 |  |  | LINER | PASAR_5484 | 048799 | PSR048799 | CONSUMABLES | C | PD | 3020 | ERSA | OTHERS | LINER, CYLINDER, (3RD), P/N 7, FOR OXYGEN COMPRESSOR, TYPE: WT3-400G-0L, ORDER NO.: TH-16-2200; MFR: KAJI TECH. CORPORATION | LINER, CYLINDER, (3RD), P/N 7, FOR OXYGEN COMPRESSOR, TYPE: WT3-400G-0L, ORDER NO.: TH-16-2200; MFR: KAJI TECH. CORPORATION | PC |  |  |  | EX
STP_005 | Data Enrichment | MKV | MKV |  | 2022-12-03 |  |  | LINER | PASAR_5485 | 945675 | PSR945675 | CRITICAL | B | PD | 3020 | ERSA | OTHERS | LINER, CYLINDER, 2ND STAGE, P/N 0315.20002, MATERIAL: 3Cr13, POSITION NO. 19, FOR 2ND STAGE CYLINDER ASSEMBLY, OXYGEN COMPRESSOR: ZW-33.9/10, REFERENCE DRAWING NO.: 0315.20000, MFR: HANG ZHOU HANGYANG COMPRESSOR CO., LTD | LINER, CYLINDER, 2ND STAGE, P/N 0315.20002, MATERIAL: 3Cr13, POSITION NO. 19, FOR 2ND STAGE CYLINDER ASSEMBLY, OXYGEN COMPRESSOR: ZW-33.9/10, REFERENCE DRAWING NO.: 0315.20000, MFR: HANG ZHOU HANGYANG COMPRESSOR CO., LTD | PC |  |  |  | EX
STP_005 | Data Enrichment | MKV | MKV |  | 2022-12-03 |  |  | LINER | PASAR_5486 | 945678 | PSR945678 | CRITICAL | B | PD | 3020 | ERSA | OTHERS | LINER, CYLINDER, P/N 0315A.10001, MATERIAL: 30Cr13, POSITION NO. 27, FOR 3RD STAGE CYLINDER ASSEMBLY, OXYGEN COMPRESSOR: ZW-33.9/10, REFERENCE DRAWING NO.: Y319ECK.10000, MFR: HANG ZHOU HANGYANG COMPRESSOR CO., LTD | LINER, CYLINDER, P/N 0315A.10001, MATERIAL: 30Cr13, POSITION NO. 27, FOR 3RD STAGE CYLINDER ASSEMBLY, OXYGEN COMPRESSOR: ZW-33.9/10, REFERENCE DRAWING NO.: Y319ECK.10000, MFR: HANG ZHOU HANGYANG COMPRESSOR CO., LTD | PC |  |  |  | EX |  |  | POWER KEY ENTERPRISE LIMITED
STP_005 | Data Enrichment | MKV | MKV |  | 2022-12-03 |  |  | LINER | PASAR_5487 | 021436 | PSR021436 | CONSUMABLES | B | V1 | 3020 | ERSA | OTHERS | LINER, CYLINDER, P/N D151703, CYLINDER SIZE: 10-1/2”; FOR COMMON AIR COMPRESSOR MODEL JOY-WN112-16KW, LUBRICATION TYPE,STROKE: 7", TWO-STAGE COMPRESSION, MANUFACTURER: ISHIKAWAJIMA-HARIMA HEAVY INDUSTRIES CO., LTD., JAPAN. | LINER, CYLINDER, P/N D151703, CYLINDER SIZE: 10-1/2”; FOR COMMON AIR COMPRESSOR MODEL JOY-WN112-16KW, LUBRICATION TYPE,STROKE: 7", TWO-STAGE COMPRESSION, MANUFACTURER: ISHIKAWAJIMA-HARIMA HEAVY INDUSTRIES CO., LTD., JAPAN. | PC |  |  |  | HB |  |  | KOKUSAI COMMERCE CO., LTD.
STP_005 | Data Enrichment | MKV | MKV |  | 2022-12-03 |  |  | LINER | PASAR_5488 | 027958 | PSR027958 | CONSUMABLES | C | PD | 3020 | ERSA | OTHERS | LINER, CYLINDER, P/N D181503, FOR 12 1/2 CYLINDER SIZE, CLASS 7L; FOR SOOT AIR COMPRESSOR MODEL JOY-WN 114H, MFR: ISHIKAWAJIMA-HARIMA HEAVY IND., CO., LTD., JAPAN. | LINER, CYLINDER, P/N D181503, FOR 12 1/2 CYLINDER SIZE, CLASS 7L; FOR SOOT AIR COMPRESSOR MODEL JOY-WN 114H, MFR: ISHIKAWAJIMA-HARIMA HEAVY IND., CO., LTD., JAPAN. | PC |  |  |  | EX |  |  | KOKUSAI COMMERCE CO., LTD.
STP_005 | Data Enrichment | MKV | MKV |  | 2022-12-03 |  |  | LINER | PASAR_5489 | 945677 | PSR945677 | CRITICAL | B | PD | 3020 | ERSA | OTHERS | LINER, CYLINDER, P/N Y319ECK.10001, MATERIAL: 30Cr13, POSITION NO. 16, FOR 1ST STAGE CYLINDER ASSEMBLY, OXYGEN COMPRESSOR: ZW-33.9/10, REFERENCE DRAWING NO.: Y319ECK.10000, MFR: HANG ZHOU HANGYANG COMPRESSOR CO., LTD | LINER, CYLINDER, P/N Y319ECK.10001, MATERIAL: 30Cr13, POSITION NO. 16, FOR 1ST STAGE CYLINDER ASSEMBLY, OXYGEN COMPRESSOR: ZW-33.9/10, REFERENCE DRAWING NO.: Y319ECK.10000, MFR: HANG ZHOU HANGYANG COMPRESSOR CO., LTD | PC |  |  |  | EX
STP_005 | Data Enrichment | MKV | MKV |  | 2022-12-03 |  |  | LINER | PASAR_5490 | 034789 | PSR034789 | CRITICAL | A | PD | 5820 | UNBW | CAPITAL | LINER, DISCHARGE, HEAD, CODE: M4532-20F, POSITION NO.: 16, REFERENCE DRAWING NO.: M4532F(GW); FOR SHELL ASSEMBLY OF Ø5.5X5.5M WET SAG MILL, MFR: CITIC HEAVY MACHINERY INC. | LINER, DISCHARGE, HEAD, CODE: M4532-20F, POSITION NO.: 16, REFERENCE DRAWING NO.: M4532F(GW); FOR SHELL ASSEMBLY OF Ø5.5X5.5M WET SAG MILL, MFR: CITIC HEAVY MACHINERY INC. | SE |  |  |  | EX |  |  | GENERAL EXPORTATION (H.K.) CO., LTD.
STP_005 | Data Enrichment | MKV | MKV |  | 2022-12-03 |  |  | LINER | PASAR_5491 | 118681 | PSR118681 | CRITICAL | A | PD | 5920 | ERSA | OTHERS | LINER, END, FEED, INNER, MATERIAL: HIGH MANGANESE STEEL CASTING CONFORMING TO CLASSS CMnH11 OF JIS G5131, REFERENCE PASAR DRAWING NO. PC-3314, FOR TERTIARY BALL MILL. | LINER, END, FEED, INNER, MATERIAL: HIGH MANGANESE STEEL CASTING CONFORMING TO CLASSS CMnH11 OF JIS G5131, REFERENCE PASAR DRAWING NO. PC-3314, FOR TERTIARY BALL MILL. | PC |  |  |  | EX
STP_005 | Data Enrichment | MKV | MKV |  | 2022-12-03 |  |  | LINER | PASAR_5492 | 650175 | PSR650175 | CONSUMABLES | A | PD | 5920 | ERSA | OTHERS | LINER, END, INNER, REFERENCE PASAR DRAWING NO. PC-3575, DISCHARGE SIDE, MATERIAL: HIGH MANGANESE STEEL CASTING (SCMNH 11) CONFORMING TO JIS G5131, FOR PRIMARY BALL MILL, LOCAL FABRICATION, WITH MIRDC CERTIFICATE. | LINER, END, INNER, REFERENCE PASAR DRAWING NO. PC-3575, DISCHARGE SIDE, MATERIAL: HIGH MANGANESE STEEL CASTING (SCMNH 11) CONFORMING TO JIS G5131, FOR PRIMARY BALL MILL, LOCAL FABRICATION, WITH MIRDC CERTIFICATE. | PC |  |  |  | EX
STP_005 | Data Enrichment | MKV | MKV |  | 2022-12-03 |  |  | LINER | PASAR_5493 | 650195 | PSR650195 | CONSUMABLES | A | PD | 5920 | ERSA | OTHERS | LINER, END, OUTER, REFERENCE PASAR DRAWING NO. PC-3574, SHEET 2/1A, DISCHARGE SIDE, MATERIAL: HIGH MANGANESE STEEL CASTING (SCMNH 11) CONFORMING TO JIS G5131, LOCAL FABRICATION, FOR PRIMARY BALL MILL, WITH MIRDC CERTIFICATE. | LINER, END, OUTER, REFERENCE PASAR DRAWING NO. PC-3574, SHEET 2/1A, DISCHARGE SIDE, MATERIAL: HIGH MANGANESE STEEL CASTING (SCMNH 11) CONFORMING TO JIS G5131, LOCAL FABRICATION, FOR PRIMARY BALL MILL, WITH MIRDC CERTIFICATE. | PC |  |  |  | EX
STP_005 | Data Enrichment | MKV | MKV |  | 2022-12-03 |  |  | LINER | PASAR_5494 | 650180 | PSR650180 | CONSUMABLES | A | PD | 5920 | ERSA | OTHERS | LINER, END, OUTER, REFERENCE PASAR DRAWING NO. PC-3574, SHEET 2/2A, FEED SIDE, MATERIAL: HIGH MANGANESE STEEL CASTING (SCMNH 11) CONFORMING TO JIS G5131, LOCAL FABRICATION, FOR PRIMARY BALL MILL, WITH MIRDC CERTIFICATE. | LINER, END, OUTER, REFERENCE PASAR DRAWING NO. PC-3574, SHEET 2/2A, FEED SIDE, MATERIAL: HIGH MANGANESE STEEL CASTING (SCMNH 11) CONFORMING TO JIS G5131, LOCAL FABRICATION, FOR PRIMARY BALL MILL, WITH MIRDC CERTIFICATE. | PC |  |  |  | EX
STP_005 | Data Enrichment | MKV | MKV |  | 2022-12-03 |  |  | LINER | PASAR_5495 | 106724 | PSR106724 | CONSUMABLES | C | PD | 3000 | ERSA | OTHERS | LINER, FRAME PLATE, P/N C2036, MATERIAL: NR45 RUBBER; LOCAL FABRICATION; FOR PUMP TYPE 3-2 CAH E/O (R/L) SERIES A, BRAND: NISSO-WARMAN, MFR: PACIFIC METALS CO., LTD., JAPAN. | LINER, FRAME PLATE, P/N C2036, MATERIAL: NR45 RUBBER; LOCAL FABRICATION; FOR PUMP TYPE 3-2 CAH E/O (R/L) SERIES A, BRAND: NISSO-WARMAN, MFR: PACIFIC METALS CO., LTD., JAPAN. | PC |  |  |  | EX
STP_005 | Data Enrichment | MKV | MKV |  | 2022-12-03 |  |  | LINER | PASAR_5496 | 031416 | PSR031416 | CRITICAL | B | PD | 5820 | ERSA | OTHERS | LINER, HEAD, FEED, NO. 1, P/N M4533-13F, MATERIAL: CrMo ALLOY STEEL, SPARE CODE: C0604.3.6.1, DRAWING NO: CN0536-NP-M-(BM-0604-MP-01)-01; FOR SAG MILL LINER | LINER, HEAD, FEED, NO. 1, P/N M4533-13F, MATERIAL: CrMo ALLOY STEEL, SPARE CODE: C0604.3.6.1, DRAWING NO: CN0536-NP-M-(BM-0604-MP-01)-01; FOR SAG MILL LINER | PC |  |  |  | EX
STP_005 | Data Enrichment | MKV | MKV |  | 2022-12-03 |  |  | LINER | PASAR_5497 | 031491 | PSR031491 | CRITICAL | A | V1 | 5820 | ERSA | OTHERS | LINER, INNER, FEEDEND, ITEM NO.: N048381071, DRAWING NO.: NSM120041, PART NO.: 1; FOR BALL MILL 5.2M x 8.5M, MFR: OUTOTEC, REFERENCE DRAWING NO.: NSM120040-PV | LINER, INNER, FEEDEND, ITEM NO.: N048381071, DRAWING NO.: NSM120041, PART NO.: 1; FOR BALL MILL 5.2M x 8.5M, MFR: OUTOTEC, REFERENCE DRAWING NO.: NSM120040-PV | PC |  |  |  | HB
STP_005 | Data Enrichment | MKV | MKV |  | 2022-12-03 |  |  | LINER | PASAR_5498 | 145886 | PSR145886 | CONSUMABLES | C | PD | 3000 | ERSA | OTHERS | LINER, PLATE, COVER, POLYURETHANE RUBBER (38JR VEMAPRENE), OPEN TYPE, HARDNESS: 80~85 DEG SHORE A, WITHOUT METAL NUT, FOR WARMAN PUMP SIZE 6 X 4. | LINER, PLATE, COVER, POLYURETHANE RUBBER (38JR VEMAPRENE), OPEN TYPE, HARDNESS: 80~85 DEG SHORE A, WITHOUT METAL NUT, FOR WARMAN PUMP SIZE 6 X 4. | PC |  |  |  | EX
STP_005 | Data Enrichment | MKV | MKV |  | 2022-12-03 |  |  | LINER | PASAR_5499 | 150274 | PSR150274 | CONSUMABLES | C | PD | 3000 | ERSA | OTHERS | LINER, PLATE, FRAME, MATERIAL: POLYURETHANE RUBBER (38JR VEMAPRENE), OPEN TYPE, HARDNESS: 80-85 SHORE A FOR WARMAN PUMP SIZE: 6 x 4 | LINER, PLATE, FRAME, MATERIAL: POLYURETHANE RUBBER (38JR VEMAPRENE), OPEN TYPE, HARDNESS: 80-85 SHORE A FOR WARMAN PUMP SIZE: 6 x 4 | PC |  |  |  | EX
STP_005 | Data Enrichment | MKV | MKV |  | 2022-12-03 |  |  | LINER | PASAR_5500 | 145995 | PSR145995 | CONSUMABLES | B | V1 | 3000 | ERSA | OTHERS | LINER, REFERENCE PASAR DRAWING NO.: FC-L147, PLATE, COVER, MATERIAL: RUBBER; HARDNESS: 80~85 SHORE A; COLOR: RED; FOR WARMAN PUMP SIZE 3 X 2; LOCAL FABRICATION. | LINER, REFERENCE PASAR DRAWING NO.: FC-L147, PLATE, COVER, MATERIAL: RUBBER; HARDNESS: 80~85 SHORE A; COLOR: RED; FOR WARMAN PUMP SIZE 3 X 2; LOCAL FABRICATION. | PC |  |  |  | HB
STP_005 | Data Enrichment | MKV | MKV |  | 2022-12-03 |  |  | LINER | PASAR_5501 | 031521 | PSR031521 | CONSUMABLES | A | PD | 5820 | ERSA | OTHERS | LINER, SHELL, NO. 1, P/N M7872-6H, MATERIAL: CrMo ALLOY STEEL, SPARE CODE: C0604.5.7, DRAWING NO: CN0536-NP-M-(BM-0604-MP-03)-01; FOR REGRIND MILL LINER | LINER, SHELL, NO. 1, P/N M7872-6H, MATERIAL: CrMo ALLOY STEEL, SPARE CODE: C0604.5.7, DRAWING NO: CN0536-NP-M-(BM-0604-MP-03)-01; FOR REGRIND MILL LINER | PC |  |  |  | EX
STP_005 | Data Enrichment | MKV | MKV |  | 2022-12-03 |  |  | LINER | PASAR_5502 | 031426 | PSR031426 | CRITICAL | A | PD | 5820 | ERSA | OTHERS | LINER, SHELL, NO. 2, P/N M4533-5F, MATERIAL: CrMo ALLOY STEEL, SPARE CODE: C0604.3.7, DRAWING NO: CN0536-NP-M-(BM-0604-MP-01)-01; FOR SAG MILL LINER | LINER, SHELL, NO. 2, P/N M4533-5F, MATERIAL: CrMo ALLOY STEEL, SPARE CODE: C0604.3.7, DRAWING NO: CN0536-NP-M-(BM-0604-MP-01)-01; FOR SAG MILL LINER | PC |  |  |  | EX
STP_005 | Data Enrichment | MKV | MKV |  | 2022-12-03 |  |  | LINER | PASAR_5503 | 031522 | PSR031522 | CONSUMABLES | A | PD | 5820 | ERSA | OTHERS | LINER, SHELL, NO. 2, P/N M7872-7H, MATERIAL: CrMo ALLOY STEEL, SPARE CODE: C0604.5.7, DRAWING NO: CN0536-NP-M-(BM-0604-MP-03)-01; FOR REGRIND MILL LINER | LINER, SHELL, NO. 2, P/N M7872-7H, MATERIAL: CrMo ALLOY STEEL, SPARE CODE: C0604.5.7, DRAWING NO: CN0536-NP-M-(BM-0604-MP-03)-01; FOR REGRIND MILL LINER | PC |  |  |  | EX
STP_005 | Data Enrichment | MKV | MKV |  | 2022-12-03 |  |  | LINER | PASAR_5504 | 031523 | PSR031523 | CONSUMABLES | A | PD | 5820 | ERSA | OTHERS | LINER, SHELL, NO. 3, P/N M7872-8H, MATERIAL: CrMo ALLOY STEEL, SPARE CODE: C0604.5.7, DRAWING NO: CN0536-NP-M-(BM-0604-MP-03)-01; FOR REGRIND MILL LINER | LINER, SHELL, NO. 3, P/N M7872-8H, MATERIAL: CrMo ALLOY STEEL, SPARE CODE: C0604.5.7, DRAWING NO: CN0536-NP-M-(BM-0604-MP-03)-01; FOR REGRIND MILL LINER | PC |  |  |  | EX
STP_005 | Data Enrichment | MKV | MKV |  | 2022-12-03 |  |  | LINER | PASAR_5505 | 031524 | PSR031524 | CONSUMABLES | A | PD | 5820 | ERSA | OTHERS | LINER, SHELL, NO. 4, P/N M7872-9H, MATERIAL: CrMo ALLOY STEEL, SPARE CODE: C0604.5.7, DRAWING NO: CN0536-NP-M-(BM-0604-MP-03)-01; FOR REGRIND MILL LINER | LINER, SHELL, NO. 4, P/N M7872-9H, MATERIAL: CrMo ALLOY STEEL, SPARE CODE: C0604.5.7, DRAWING NO: CN0536-NP-M-(BM-0604-MP-03)-01; FOR REGRIND MILL LINER | PC |  |  |  | EX
STP_005 | Data Enrichment | MKV | MKV |  | 2022-12-03 |  |  | LINER | PASAR_5506 | 040170 | PSR040170 | CRITICAL | A | PD | 5820 | ERSA | OTHERS | LINER, SPOUT, FEED, WITH M30 LINER BOLTS, NUT, WASHER AND RUBBER SEAL, LINER MATERIAL: CRMO ALLOY STEEL, DIMENSION: LENGTH: 640 MM, WIDTH: 680 MM, CURVE WIDTH: 710 MM THICKNESS: 50 MM, BOLT MATERIAL: CABON STEEL (S45C) | LINER, SPOUT, FEED, WITH M30 LINER BOLTS, NUT, WASHER AND RUBBER SEAL, LINER MATERIAL: CRMO ALLOY STEEL, DIMENSION: LENGTH: 640 MM, WIDTH: 680 MM, CURVE WIDTH: 710 MM THICKNESS: 50 MM, BOLT MATERIAL: CABON STEEL (S45C) ; FOR WET SAG MILL FEED SPOUT (BM-0604-MP-01) | SE |  |  |  | EX
STP_005 | Data Enrichment | MKV | MKV |  | 2022-12-03 |  |  | LINER | PASAR_5507 | 048264 | PSR048264 | CONSUMABLES | B | PD | 3000 | ERSA | OTHERS | LINER, SUCTION, P/N RM100-042-26001; FOR TAILINGS THICKENER UNDERFLOW PUMP A/B - 4x4 SLURRYMAX PUMP, MFR: FLSMIDTH KREBS | LINER, SUCTION, P/N RM100-042-26001; FOR TAILINGS THICKENER UNDERFLOW PUMP A/B - 4x4 SLURRYMAX PUMP, MFR: FLSMIDTH KREBS | PC |  |  |  | EX
STP_005 | Data Enrichment | MKV | MKV |  | 2022-12-03 |  |  | LINER | PASAR_5508 | 057353 | PSR057353 | CONSUMABLES | B | PD | 5920 | ERSA | OTHERS | LINER, TIVAR® 88-2 ½” THICK LINER INSERT, PRE-FABRICATED, PRE-DRILLED, WITH LEADING EDGE PROTECTORS, AND ATTACHMENT HARDWARE, FOR STEAM DRYER FEED CHUTE 3RD SEGMENT | LINER, TIVAR® 88-2 ½” THICK LINER INSERT, PRE-FABRICATED, PRE-DRILLED, WITH LEADING EDGE PROTECTORS, AND ATTACHMENT HARDWARE, FOR STEAM DRYER FEED CHUTE 3RD SEGMENT | SE |  |  |  | EX
STP_005 | Data Enrichment | MKV | MKV |  | 2022-12-03 |  |  | LINER | PASAR_5509 | 034787 | PSR034787 | CRITICAL | A | PD | 5820 | UNBW | CAPITAL | LINER, TRUNNION, FEED, CODE: M4532-3F, POSITION NO.: 6, REFERENCE DRAWING NO.: M4532F(GW); FOR SHELL ASSEMBLY OF Ø5.5X5.5M WET SAG MILL, MFR: CITIC HEAVY MACHINERY INC. | LINER, TRUNNION, FEED, CODE: M4532-3F, POSITION NO.: 6, REFERENCE DRAWING NO.: M4532F(GW); FOR SHELL ASSEMBLY OF Ø5.5X5.5M WET SAG MILL, MFR: CITIC HEAVY MACHINERY INC. | SE |  |  |  | EX
STP_005 | Data Enrichment | MKV | MKV |  | 2022-12-03 |  |  | LINER | PASAR_5510 | 034791 | PSR034791 | CRITICAL | A | PD | 5920 | ERSA | OTHERS | LINER, TRUNNION, FEED, CODE: M52814-1P, POSITION NO.: 1, REFERENCE DRAWING NO.: M52814(W); FOR FEED END ASSEMBLY OF Ø5.2×8.5M OVERFLOW BALL MILL; MFR: CITIC HEAVY MACHINERY INC. | LINER, TRUNNION, FEED, CODE: M52814-1P, POSITION NO.: 1, REFERENCE DRAWING NO.: M52814(W); FOR FEED END ASSEMBLY OF Ø5.2×8.5M OVERFLOW BALL MILL; MFR: CITIC HEAVY MACHINERY INC. | SE |  |  |  | EX
STP_005 | Data Enrichment | MKV | MKV |  | 2022-12-03 |  |  | LINER | PASAR_5511 | 041057 | PSR041057 | CRITICAL | A | PD | 5820 | ERSA | OTHERS | LINER, TRUNNION, P/N 107, INLET, FOR PRIMARY BALL MILL, REFERENCE MESCO DWG. NO. LM04012. | LINER, TRUNNION, P/N 107, INLET, FOR PRIMARY BALL MILL, REFERENCE MESCO DWG. NO. LM04012. | PC |  |  |  | EX
STP_005 | Data Enrichment | MKV | MKV |  | 2022-12-03 |  |  | LINER | PASAR_5512 | 118314 | PSR118314 | CONSUMABLES | A | PD | 5820 | ERSA | OTHERS | LINER, TRUNNION, P/N 108, DISCHARGE, FOR PRIMARY BALL MILL, REFERENCE MESCO DWG. NO. LM04012. | LINER, TRUNNION, P/N 108, DISCHARGE, FOR PRIMARY BALL MILL, REFERENCE MESCO DWG. NO. LM04012. | PC |  |  |  | EX
STP_005 | Data Enrichment | MKV | MKV |  | 2022-12-03 |  |  | LINER | PASAR_5513 | 042015 | PSR042015 | CONSUMABLES | B | V1 | 5700 | ERSA | OTHERS | LINER, WEAR, P/N B224, MATERIAL: NIHARD NH4, ITEM NO.:30, REFERENCE DWG NO.: BKD2867; FOR BELT CONVEYOR DISCHARGE CHUTE NO.1, MFR: BRADKEN RESOURCES PTY LIMITED | LINER, WEAR, P/N B224, MATERIAL: NIHARD NH4, ITEM NO.:30, REFERENCE DWG NO.: BKD2867; FOR BELT CONVEYOR DISCHARGE CHUTE NO.1, MFR: BRADKEN RESOURCES PTY LIMITED | PC |  |  |  | HB |  |  | BRADKEN RESOURCES PTY LTD
STP_005 | Data Enrichment | MKV | MKV |  | 2022-12-03 |  |  | LINER | PASAR_5514 | 041996 | PSR041996 | CONSUMABLES | B | V1 | 5700 | ERSA | OTHERS | LINER, WEAR, P/N B300, MATERIAL: 12 ON 10 DUAPLATE D80, ITEM NO.:24, REFERENCE DWG NO.: BKD2875; FOR BELT CONVEYOR DISCHARGE CHUTE NO. 4; MFR: BRADKEN RESOURCES PTY LIMITED | LINER, WEAR, P/N B300, MATERIAL: 12 ON 10 DUAPLATE D80, ITEM NO.:24, REFERENCE DWG NO.: BKD2875; FOR BELT CONVEYOR DISCHARGE CHUTE NO. 4; MFR: BRADKEN RESOURCES PTY LIMITED | PC |  |  |  | HB |  |  | BRADKEN RESOURCES PTY LTD
STP_005 | Data Enrichment | MKV | MKV |  | 2022-12-03 |  |  | LINER | PASAR_5515 | 042229 | PSR042229 | CONSUMABLES | B | V1 | 5920 | ERSA | OTHERS | LINER, WEAR, P/N BKD2866-1-002, MATERIAL: 12 ON 10 DUAPLATE D80, ITEM NO.: 2, REFERENCE DWG NO.: BKD2866; FOR GRIZZLY FEEDER DISCHARGE CHUTE, MFR: BRADKEN RESOURCES PTY LIMITED | LINER, WEAR, P/N BKD2866-1-002, MATERIAL: 12 ON 10 DUAPLATE D80, ITEM NO.: 2, REFERENCE DWG NO.: BKD2866; FOR GRIZZLY FEEDER DISCHARGE CHUTE, MFR: BRADKEN RESOURCES PTY LIMITED | PC |  |  |  | HB |  |  | BRADKEN RESOURCES PTY LTD
STP_005 | Data Enrichment | MKV | MKV |  | 2022-12-03 |  |  | LINER | PASAR_5516 | 042230 | PSR042230 | CONSUMABLES | B | V1 | 5920 | ERSA | OTHERS | LINER, WEAR, P/N BKD2866-1-003, MATERIAL: 12 ON 10 DUAPLATE D80, ITEM NO.: 3, REFERENCE DWG NO.: BKD2866; FOR GRIZZLY FEEDER DISCHARGE CHUTE, MFR: BRADKEN RESOURCES PTY LIMITED | LINER, WEAR, P/N BKD2866-1-003, MATERIAL: 12 ON 10 DUAPLATE D80, ITEM NO.: 3, REFERENCE DWG NO.: BKD2866; FOR GRIZZLY FEEDER DISCHARGE CHUTE, MFR: BRADKEN RESOURCES PTY LIMITED | PC |  |  |  | HB |  |  | BRADKEN RESOURCES PTY LTD
STP_005 | Data Enrichment | MKV | MKV |  | 2022-12-03 |  |  | LINER | PASAR_5517 | 042231 | PSR042231 | CONSUMABLES | B | V1 | 5920 | ERSA | OTHERS | LINER, WEAR, P/N BKD2866-1-005, MATERIAL: 12 ON 10 DUAPLATE D80, ITEM NO.: 5, REFERENCE DWG NO.: BKD2866; FOR GRIZZLY FEEDER DISCHARGE CHUTE, MFR: BRADKEN RESOURCES PTY LIMITED | LINER, WEAR, P/N BKD2866-1-005, MATERIAL: 12 ON 10 DUAPLATE D80, ITEM NO.: 5, REFERENCE DWG NO.: BKD2866; FOR GRIZZLY FEEDER DISCHARGE CHUTE, MFR: BRADKEN RESOURCES PTY LIMITED | PC |  |  |  | HB |  |  | BRADKEN RESOURCES PTY LTD
STP_005 | Data Enrichment | MKV | MKV |  | 2022-12-03 |  |  | LINER | PASAR_5518 | 042232 | PSR042232 | CONSUMABLES | B | V1 | 5920 | ERSA | OTHERS | LINER, WEAR, P/N BKD2866-1-006, MATERIAL: 12 ON 10 DUAPLATE D80, ITEM NO.: 6, REFERENCE DWG NO.: BKD2866; FOR GRIZZLY FEEDER DISCHARGE CHUTE, MFR: BRADKEN RESOURCES PTY LIMITED | LINER, WEAR, P/N BKD2866-1-006, MATERIAL: 12 ON 10 DUAPLATE D80, ITEM NO.: 6, REFERENCE DWG NO.: BKD2866; FOR GRIZZLY FEEDER DISCHARGE CHUTE, MFR: BRADKEN RESOURCES PTY LIMITED | PC |  |  |  | HB |  |  | BRADKEN RESOURCES PTY LTD
STP_005 | Data Enrichment | MKV | MKV |  | 2022-12-03 |  |  | LINER | PASAR_5519 | 042233 | PSR042233 | CONSUMABLES | B | V1 | 5920 | ERSA | OTHERS | LINER, WEAR, P/N BKD2866-1-007, MATERIAL: 12 ON 10 DUAPLATE D80, ITEM NO.: 7, REFERENCE DWG NO.: BKD2866; FOR GRIZZLY FEEDER DISCHARGE CHUTE, MFR: BRADKEN RESOURCES PTY LIMITED | LINER, WEAR, P/N BKD2866-1-007, MATERIAL: 12 ON 10 DUAPLATE D80, ITEM NO.: 7, REFERENCE DWG NO.: BKD2866; FOR GRIZZLY FEEDER DISCHARGE CHUTE, MFR: BRADKEN RESOURCES PTY LIMITED | PC |  |  |  | HB |  |  | BRADKEN RESOURCES PTY LTD
STP_005 | Data Enrichment | MKV | MKV |  | 2022-12-03 |  |  | LINER | PASAR_5520 | 042234 | PSR042234 | CONSUMABLES | B | V1 | 5920 | ERSA | OTHERS | LINER, WEAR, P/N BKD2866-1-008, MATERIAL: 12 ON 10 DUAPLATE D80, ITEM NO.: 8, REFERENCE DWG NO.: BKD2866; FOR GRIZZLY FEEDER DISCHARGE CHUTE, MFR: BRADKEN RESOURCES PTY LIMITED | LINER, WEAR, P/N BKD2866-1-008, MATERIAL: 12 ON 10 DUAPLATE D80, ITEM NO.: 8, REFERENCE DWG NO.: BKD2866; FOR GRIZZLY FEEDER DISCHARGE CHUTE, MFR: BRADKEN RESOURCES PTY LIMITED | PC |  |  |  | HB |  |  | BRADKEN RESOURCES PTY LTD
STP_005 | Data Enrichment | MKV | MKV |  | 2022-12-03 |  |  | LINER | PASAR_5521 | 042235 | PSR042235 | CONSUMABLES | B | V1 | 5920 | ERSA | OTHERS | LINER, WEAR, P/N BKD2866-1-009, MATERIAL: 12 ON 10 DUAPLATE D80, ITEM NO.: 9, REFERENCE DWG NO.: BKD2866; FOR GRIZZLY FEEDER DISCHARGE CHUTE, MFR: BRADKEN RESOURCES PTY LIMITED | LINER, WEAR, P/N BKD2866-1-009, MATERIAL: 12 ON 10 DUAPLATE D80, ITEM NO.: 9, REFERENCE DWG NO.: BKD2866; FOR GRIZZLY FEEDER DISCHARGE CHUTE, MFR: BRADKEN RESOURCES PTY LIMITED | PC |  |  |  | HB |  |  | BRADKEN RESOURCES PTY LTD
STP_005 | Data Enrichment | MKV | MKV |  | 2022-12-03 |  |  | LINER | PASAR_5522 | 042236 | PSR042236 | CONSUMABLES | B | V1 | 5920 | ERSA | OTHERS | LINER, WEAR, P/N BKD2866-1-010, MATERIAL: 12 ON 10 DUAPLATE D80, ITEM NO.: 10, REFERENCE DWG NO.: BKD2866; FOR GRIZZLY FEEDER DISCHARGE CHUTE, MFR: BRADKEN RESOURCES PTY LIMITED | LINER, WEAR, P/N BKD2866-1-010, MATERIAL: 12 ON 10 DUAPLATE D80, ITEM NO.: 10, REFERENCE DWG NO.: BKD2866; FOR GRIZZLY FEEDER DISCHARGE CHUTE, MFR: BRADKEN RESOURCES PTY LIMITED | PC |  |  |  | HB |  |  | BRADKEN RESOURCES PTY LTD
STP_005 | Data Enrichment | MKV | MKV |  | 2022-12-03 |  |  | LINER | PASAR_5523 | 042238 | PSR042238 | CONSUMABLES | B | V1 | 5920 | ERSA | OTHERS | LINER, WEAR, P/N BKD2866-1-011, MATERIAL: 12 ON 10 DUAPLATE D80, ITEM NO.: 11, REFERENCE DWG NO.: BKD2866; FOR GRIZZLY FEEDER DISCHARGE CHUTE, MFR: BRADKEN RESOURCES PTY LIMITED | LINER, WEAR, P/N BKD2866-1-011, MATERIAL: 12 ON 10 DUAPLATE D80, ITEM NO.: 11, REFERENCE DWG NO.: BKD2866; FOR GRIZZLY FEEDER DISCHARGE CHUTE, MFR: BRADKEN RESOURCES PTY LIMITED | PC |  |  |  | HB |  |  | BRADKEN RESOURCES PTY LTD
STP_005 | Data Enrichment | MKV | MKV |  | 2022-12-03 |  |  | LINER | PASAR_5524 | 042239 | PSR042239 | CONSUMABLES | B | V1 | 5920 | ERSA | OTHERS | LINER, WEAR, P/N BKD2866-1-014, MATERIAL: 12 ON 10 DUAPLATE D80, ITEM NO.: 14, REFERENCE DWG NO.: BKD2866; FOR GRIZZLY FEEDER DISCHARGE CHUTE, MFR: BRADKEN RESOURCES PTY LIMITED | LINER, WEAR, P/N BKD2866-1-014, MATERIAL: 12 ON 10 DUAPLATE D80, ITEM NO.: 14, REFERENCE DWG NO.: BKD2866; FOR GRIZZLY FEEDER DISCHARGE CHUTE, MFR: BRADKEN RESOURCES PTY LIMITED | PC |  |  |  | HB |  |  | BRADKEN RESOURCES PTY LTD
STP_005 | Data Enrichment | MKV | MKV |  | 2022-12-03 |  |  | LINER | PASAR_5525 | 042240 | PSR042240 | CONSUMABLES | B | V1 | 5920 | ERSA | OTHERS | LINER, WEAR, P/N BKD2866-1-017, MATERIAL: 12 ON 10 DUAPLATE D80, ITEM NO.: 17, REFERENCE DWG NO.: BKD2866; FOR GRIZZLY FEEDER DISCHARGE CHUTE, MFR: BRADKEN RESOURCES PTY LIMITED | LINER, WEAR, P/N BKD2866-1-017, MATERIAL: 12 ON 10 DUAPLATE D80, ITEM NO.: 17, REFERENCE DWG NO.: BKD2866; FOR GRIZZLY FEEDER DISCHARGE CHUTE, MFR: BRADKEN RESOURCES PTY LIMITED | PC |  |  |  | HB |  |  | BRADKEN RESOURCES PTY LTD
STP_005 | Data Enrichment | MKV | MKV |  | 2022-12-03 |  |  | LINER | PASAR_5526 | 042241 | PSR042241 | CONSUMABLES | B | V1 | 5920 | ERSA | OTHERS | LINER, WEAR, P/N BKD2866-1-018, MATERIAL: 12 ON 10 DUAPLATE D80, ITEM NO.: 18, REFERENCE DWG NO.: BKD2866; FOR GRIZZLY FEEDER DISCHARGE CHUTE, MFR: BRADKEN RESOURCES PTY LIMITED | LINER, WEAR, P/N BKD2866-1-018, MATERIAL: 12 ON 10 DUAPLATE D80, ITEM NO.: 18, REFERENCE DWG NO.: BKD2866; FOR GRIZZLY FEEDER DISCHARGE CHUTE, MFR: BRADKEN RESOURCES PTY LIMITED | PC |  |  |  | HB |  |  | BRADKEN RESOURCES PTY LTD
STP_005 | Data Enrichment | MKV | MKV |  | 2022-12-03 |  |  | LINER | PASAR_5527 | 042242 | PSR042242 | CONSUMABLES | B | V1 | 5920 | ERSA | OTHERS | LINER, WEAR, P/N BKD2866-1-019, MATERIAL: 12 ON 10 DUAPLATE D80, ITEM NO.: 19, REFERENCE DWG NO.: BKD2866; FOR GRIZZLY FEEDER DISCHARGE CHUTE, MFR: BRADKEN RESOURCES PTY LIMITED | LINER, WEAR, P/N BKD2866-1-019, MATERIAL: 12 ON 10 DUAPLATE D80, ITEM NO.: 19, REFERENCE DWG NO.: BKD2866; FOR GRIZZLY FEEDER DISCHARGE CHUTE, MFR: BRADKEN RESOURCES PTY LIMITED | PC |  |  |  | HB |  |  | BRADKEN RESOURCES PTY LTD
STP_005 | Data Enrichment | MKV | MKV |  | 2022-12-03 |  |  | LINER | PASAR_5528 | 042243 | PSR042243 | CONSUMABLES | B | V1 | 5920 | ERSA | OTHERS | LINER, WEAR, P/N BKD2866-1-020, MATERIAL: 12 ON 10 DUAPLATE D80, ITEM NO.: 20, REFERENCE DWG NO.: BKD2866; FOR GRIZZLY FEEDER DISCHARGE CHUTE, MFR: BRADKEN RESOURCES PTY LIMITED | LINER, WEAR, P/N BKD2866-1-020, MATERIAL: 12 ON 10 DUAPLATE D80, ITEM NO.: 20, REFERENCE DWG NO.: BKD2866; FOR GRIZZLY FEEDER DISCHARGE CHUTE, MFR: BRADKEN RESOURCES PTY LIMITED | PC |  |  |  | HB |  |  | BRADKEN RESOURCES PTY LTD
STP_005 | Data Enrichment | MKV | MKV |  | 2022-12-03 |  |  | LINER | PASAR_5529 | 042244 | PSR042244 | CONSUMABLES | B | V1 | 5920 | ERSA | OTHERS | LINER, WEAR, P/N BKD2866-1-021, MATERIAL: 12 ON 10 DUAPLATE D80, ITEM NO.: 21, REFERENCE DWG NO.: BKD2866; FOR GRIZZLY FEEDER DISCHARGE CHUTE, MFR: BRADKEN RESOURCES PTY LIMITED | LINER, WEAR, P/N BKD2866-1-021, MATERIAL: 12 ON 10 DUAPLATE D80, ITEM NO.: 21, REFERENCE DWG NO.: BKD2866; FOR GRIZZLY FEEDER DISCHARGE CHUTE, MFR: BRADKEN RESOURCES PTY LIMITED | PC |  |  |  | HB |  |  | BRADKEN RESOURCES PTY LTD
STP_005 | Data Enrichment | MKV | MKV |  | 2022-12-03 |  |  | LINER | PASAR_5530 | 042245 | PSR042245 | CONSUMABLES | B | V1 | 5920 | ERSA | OTHERS | LINER, WEAR, P/N BKD2866-1-022, MATERIAL: 12 ON 10 DUAPLATE D80, ITEM NO.: 22, REFERENCE DWG NO.: BKD2866; FOR GRIZZLY FEEDER DISCHARGE CHUTE, MFR: BRADKEN RESOURCES PTY LIMITED | LINER, WEAR, P/N BKD2866-1-022, MATERIAL: 12 ON 10 DUAPLATE D80, ITEM NO.: 22, REFERENCE DWG NO.: BKD2866; FOR GRIZZLY FEEDER DISCHARGE CHUTE, MFR: BRADKEN RESOURCES PTY LIMITED | PC |  |  |  | HB |  |  | BRADKEN RESOURCES PTY LTD
STP_005 | Data Enrichment | MKV | MKV |  | 2022-12-03 |  |  | LINER | PASAR_5531 | 042246 | PSR042246 | CONSUMABLES | B | V1 | 5920 | ERSA | OTHERS | LINER, WEAR, P/N BKD2866-1-023, MATERIAL: 12 ON 10 DUAPLATE D80, ITEM NO.: 23, REFERENCE DWG NO.: BKD2866; FOR GRIZZLY FEEDER DISCHARGE CHUTE, MFR: BRADKEN RESOURCES PTY LIMITED | LINER, WEAR, P/N BKD2866-1-023, MATERIAL: 12 ON 10 DUAPLATE D80, ITEM NO.: 23, REFERENCE DWG NO.: BKD2866; FOR GRIZZLY FEEDER DISCHARGE CHUTE, MFR: BRADKEN RESOURCES PTY LIMITED | PC |  |  |  | HB |  |  | BRADKEN RESOURCES PTY LTD
STP_005 | Data Enrichment | MKV | MKV |  | 2022-12-03 |  |  | LINER | PASAR_5532 | 042247 | PSR042247 | CONSUMABLES | B | V1 | 5920 | ERSA | OTHERS | LINER, WEAR, P/N BKD2866-1-024, MATERIAL: 12 ON 10 DUAPLATE D80, ITEM NO.: 24, REFERENCE DWG NO.: BKD2866; FOR GRIZZLY FEEDER DISCHARGE CHUTE, MFR: BRADKEN RESOURCES PTY LIMITED | LINER, WEAR, P/N BKD2866-1-024, MATERIAL: 12 ON 10 DUAPLATE D80, ITEM NO.: 24, REFERENCE DWG NO.: BKD2866; FOR GRIZZLY FEEDER DISCHARGE CHUTE, MFR: BRADKEN RESOURCES PTY LIMITED | PC |  |  |  | HB |  |  | BRADKEN RESOURCES PTY LTD
STP_005 | Data Enrichment | MKV | MKV |  | 2022-12-03 |  |  | LINER | PASAR_5533 | 042248 | PSR042248 | CONSUMABLES | B | V1 | 5920 | ERSA | OTHERS | LINER, WEAR, P/N BKD2866-1-025, MATERIAL: 12 ON 10 DUAPLATE D80, ITEM NO.: 25, REFERENCE DWG NO.: BKD2866; FOR GRIZZLY FEEDER DISCHARGE CHUTE, MFR: BRADKEN RESOURCES PTY LIMITED | LINER, WEAR, P/N BKD2866-1-025, MATERIAL: 12 ON 10 DUAPLATE D80, ITEM NO.: 25, REFERENCE DWG NO.: BKD2866; FOR GRIZZLY FEEDER DISCHARGE CHUTE, MFR: BRADKEN RESOURCES PTY LIMITED | PC |  |  |  | HB |  |  | BRADKEN RESOURCES PTY LTD
STP_005 | Data Enrichment | MKV | MKV |  | 2022-12-03 |  |  | LINER | PASAR_5534 | 042249 | PSR042249 | CONSUMABLES | B | V1 | 5920 | ERSA | OTHERS | LINER, WEAR, P/N BKD2866-1-026, MATERIAL: 12 ON 10 DUAPLATE D80, ITEM NO.: 26, REFERENCE DWG NO.: BKD2866; FOR GRIZZLY FEEDER DISCHARGE CHUTE, MFR: BRADKEN RESOURCES PTY LIMITED | LINER, WEAR, P/N BKD2866-1-026, MATERIAL: 12 ON 10 DUAPLATE D80, ITEM NO.: 26, REFERENCE DWG NO.: BKD2866; FOR GRIZZLY FEEDER DISCHARGE CHUTE, MFR: BRADKEN RESOURCES PTY LIMITED | PC |  |  |  | HB |  |  | BRADKEN RESOURCES PTY LTD
STP_005 | Data Enrichment | MKV | MKV |  | 2022-12-03 |  |  | LINER | PASAR_5535 | 042250 | PSR042250 | CONSUMABLES | B | V1 | 5920 | ERSA | OTHERS | LINER, WEAR, P/N BKD2866-1-027, MATERIAL: 12 ON 10 DUAPLATE D80, ITEM NO.: 27, REFERENCE DWG NO.: BKD2866; FOR GRIZZLY FEEDER DISCHARGE CHUTE, MFR: BRADKEN RESOURCES PTY LIMITED | LINER, WEAR, P/N BKD2866-1-027, MATERIAL: 12 ON 10 DUAPLATE D80, ITEM NO.: 27, REFERENCE DWG NO.: BKD2866; FOR GRIZZLY FEEDER DISCHARGE CHUTE, MFR: BRADKEN RESOURCES PTY LIMITED | PC |  |  |  | HB |  |  | BRADKEN RESOURCES PTY LTD
STP_005 | Data Enrichment | MKV | MKV |  | 2022-12-03 |  |  | LINER | PASAR_5536 | 042251 | PSR042251 | CONSUMABLES | B | V1 | 5920 | ERSA | OTHERS | LINER, WEAR, P/N BKD2866-1-028, MATERIAL: 12 ON 10 DUAPLATE D80, ITEM NO.: 28, REFERENCE DWG NO.: BKD2866; FOR GRIZZLY FEEDER DISCHARGE CHUTE, MFR: BRADKEN RESOURCES PTY LIMITED | LINER, WEAR, P/N BKD2866-1-028, MATERIAL: 12 ON 10 DUAPLATE D80, ITEM NO.: 28, REFERENCE DWG NO.: BKD2866; FOR GRIZZLY FEEDER DISCHARGE CHUTE, MFR: BRADKEN RESOURCES PTY LIMITED | PC |  |  |  | HB |  |  | BRADKEN RESOURCES PTY LTD
STP_005 | Data Enrichment | MKV | MKV |  | 2022-12-03 |  |  | LINER | PASAR_5537 | 042252 | PSR042252 | CONSUMABLES | B | V1 | 5920 | ERSA | OTHERS | LINER, WEAR, P/N BKD2866-1-029, MATERIAL: 12 ON 10 DUAPLATE D80, ITEM NO.: 29, REFERENCE DWG NO.: BKD2866; FOR GRIZZLY FEEDER DISCHARGE CHUTE, MFR: BRADKEN RESOURCES PTY LIMITED | LINER, WEAR, P/N BKD2866-1-029, MATERIAL: 12 ON 10 DUAPLATE D80, ITEM NO.: 29, REFERENCE DWG NO.: BKD2866; FOR GRIZZLY FEEDER DISCHARGE CHUTE, MFR: BRADKEN RESOURCES PTY LIMITED | PC |  |  |  | HB |  |  | BRADKEN RESOURCES PTY LTD
STP_005 | Data Enrichment | MKV | MKV |  | 2022-12-03 |  |  | LINER | PASAR_5538 | 042253 | PSR042253 | CONSUMABLES | B | V1 | 5920 | ERSA | OTHERS | LINER, WEAR, P/N BKD2866-1-030, MATERIAL: 12 ON 10 DUAPLATE D80, ITEM NO.: 30, REFERENCE DWG NO.: BKD2866; FOR GRIZZLY FEEDER DISCHARGE CHUTE, MFR: BRADKEN RESOURCES PTY LIMITED | LINER, WEAR, P/N BKD2866-1-030, MATERIAL: 12 ON 10 DUAPLATE D80, ITEM NO.: 30, REFERENCE DWG NO.: BKD2866; FOR GRIZZLY FEEDER DISCHARGE CHUTE, MFR: BRADKEN RESOURCES PTY LIMITED | PC |  |  |  | HB |  |  | BRADKEN RESOURCES PTY LTD
STP_005 | Data Enrichment | MKV | MKV |  | 2022-12-03 |  |  | LINER | PASAR_5539 | 042254 | PSR042254 | CONSUMABLES | B | V1 | 5920 | ERSA | OTHERS | LINER, WEAR, P/N BKD2866-1-031, MATERIAL: 12 ON 10 DUAPLATE D80, ITEM NO.: 31, REFERENCE DWG NO.: BKD2866; FOR GRIZZLY FEEDER DISCHARGE CHUTE, MFR: BRADKEN RESOURCES PTY LIMITED | LINER, WEAR, P/N BKD2866-1-031, MATERIAL: 12 ON 10 DUAPLATE D80, ITEM NO.: 31, REFERENCE DWG NO.: BKD2866; FOR GRIZZLY FEEDER DISCHARGE CHUTE, MFR: BRADKEN RESOURCES PTY LIMITED | PC |  |  |  | HB |  |  | BRADKEN RESOURCES PTY LTD
STP_005 | Data Enrichment | MKV | MKV |  | 2022-12-03 |  |  | LINER | PASAR_5540 | 042255 | PSR042255 | CONSUMABLES | B | V1 | 5920 | ERSA | OTHERS | LINER, WEAR, P/N BKD2866-1-032, MATERIAL: 12 ON 10 DUAPLATE D80, ITEM NO.: 32, REFERENCE DWG NO.: BKD2866; FOR GRIZZLY FEEDER DISCHARGE CHUTE, MFR: BRADKEN RESOURCES PTY LIMITED | LINER, WEAR, P/N BKD2866-1-032, MATERIAL: 12 ON 10 DUAPLATE D80, ITEM NO.: 32, REFERENCE DWG NO.: BKD2866; FOR GRIZZLY FEEDER DISCHARGE CHUTE, MFR: BRADKEN RESOURCES PTY LIMITED | PC |  |  |  | HB |  |  | BRADKEN RESOURCES PTY LTD
STP_005 | Data Enrichment | MKV | MKV |  | 2022-12-03 |  |  | LINER | PASAR_5541 | 041997 | PSR041997 | CONSUMABLES | B | V1 | 5700 | ERSA | OTHERS | LINER, WEAR, P/N BKD2867-1-006, MATERIAL: 12 ON 10 DUAPLATE D80, ITEM NO.: 6, REFERENCE DWG NO.: BKD2867; FOR BELT CONVEYOR DISCHARGE CHUTE NO.1, MFR: BRADKEN RESOURCES PTY LIMITED | LINER, WEAR, P/N BKD2867-1-006, MATERIAL: 12 ON 10 DUAPLATE D80, ITEM NO.: 6, REFERENCE DWG NO.: BKD2867; FOR BELT CONVEYOR DISCHARGE CHUTE NO.1, MFR: BRADKEN RESOURCES PTY LIMITED | PC |  |  |  | HB |  |  | BRADKEN RESOURCES PTY LTD
STP_005 | Data Enrichment | MKV | MKV |  | 2022-12-03 |  |  | LINER | PASAR_5542 | 041998 | PSR041998 | CONSUMABLES | B | V1 | 5700 | ERSA | OTHERS | LINER, WEAR, P/N BKD2867-1-010, MATERIAL: 12 ON 10 DUAPLATE D80, ITEM NO.:10, REFERENCE DWG NO.: BKD2867; FOR BELT CONVEYOR DISCHARGE CHUTE NO.1, MFR: BRADKEN RESOURCES PTY LIMITED | LINER, WEAR, P/N BKD2867-1-010, MATERIAL: 12 ON 10 DUAPLATE D80, ITEM NO.:10, REFERENCE DWG NO.: BKD2867; FOR BELT CONVEYOR DISCHARGE CHUTE NO.1, MFR: BRADKEN RESOURCES PTY LIMITED | PC |  |  |  | HB |  |  | BRADKEN RESOURCES PTY LTD
STP_005 | Data Enrichment | MKV | MKV |  | 2022-12-03 |  |  | LINER | PASAR_5543 | 041999 | PSR041999 | CONSUMABLES | B | PD | 5700 | ERSA | OTHERS | LINER, WEAR, P/N BKD2867-1-011, MATERIAL: 12 ON 10 DUAPLATE D80, ITEM NO.:11, REFERENCE DWG NO.: BKD2867; FOR BELT CONVEYOR DISCHARGE CHUTE NO.1, MFR: BRADKEN RESOURCES PTY LIMITED | LINER, WEAR, P/N BKD2867-1-011, MATERIAL: 12 ON 10 DUAPLATE D80, ITEM NO.:11, REFERENCE DWG NO.: BKD2867; FOR BELT CONVEYOR DISCHARGE CHUTE NO.1, MFR: BRADKEN RESOURCES PTY LIMITED | PC |  |  |  | EX |  |  | BRADKEN RESOURCES PTY LTD
STP_005 | Data Enrichment | MKV | MKV |  | 2022-12-03 |  |  | LINER | PASAR_5544 | 042002 | PSR042002 | CONSUMABLES | B | V1 | 5700 | ERSA | OTHERS | LINER, WEAR, P/N BKD2867-1-012, MATERIAL: 12 ON 10 DUAPLATE D80, ITEM NO.:12, REFERENCE DWG NO.: BKD2867; FOR BELT CONVEYOR DISCHARGE CHUTE NO.1, MFR: BRADKEN RESOURCES PTY LIMITED | LINER, WEAR, P/N BKD2867-1-012, MATERIAL: 12 ON 10 DUAPLATE D80, ITEM NO.:12, REFERENCE DWG NO.: BKD2867; FOR BELT CONVEYOR DISCHARGE CHUTE NO.1, MFR: BRADKEN RESOURCES PTY LIMITED | PC |  |  |  | HB |  |  | BRADKEN RESOURCES PTY LTD
STP_005 | Data Enrichment | MKV | MKV |  | 2022-12-03 |  |  | LINER | PASAR_5545 | 042003 | PSR042003 | CONSUMABLES | B | V1 | 5700 | ERSA | OTHERS | LINER, WEAR, P/N BKD2867-1-013, MATERIAL: 12 ON 10 DUAPLATE D80, ITEM NO.:13, REFERENCE DWG NO.: BKD2867; FOR BELT CONVEYOR DISCHARGE CHUTE NO.1, MFR: BRADKEN RESOURCES PTY LIMITED | LINER, WEAR, P/N BKD2867-1-013, MATERIAL: 12 ON 10 DUAPLATE D80, ITEM NO.:13, REFERENCE DWG NO.: BKD2867; FOR BELT CONVEYOR DISCHARGE CHUTE NO.1, MFR: BRADKEN RESOURCES PTY LIMITED | PC |  |  |  | HB |  |  | BRADKEN RESOURCES PTY LTD
STP_005 | Data Enrichment | MKV | MKV |  | 2022-12-03 |  |  | LINER | PASAR_5546 | 042004 | PSR042004 | CONSUMABLES | B | V1 | 5700 | ERSA | OTHERS | LINER, WEAR, P/N BKD2867-1-014, MATERIAL: 12 ON 10 DUAPLATE D80, ITEM NO.:14, REFERENCE DWG NO.: BKD2867; FOR BELT CONVEYOR DISCHARGE CHUTE NO.1, MFR: BRADKEN RESOURCES PTY LIMITED | LINER, WEAR, P/N BKD2867-1-014, MATERIAL: 12 ON 10 DUAPLATE D80, ITEM NO.:14, REFERENCE DWG NO.: BKD2867; FOR BELT CONVEYOR DISCHARGE CHUTE NO.1, MFR: BRADKEN RESOURCES PTY LIMITED | PC |  |  |  | HB |  |  | BRADKEN RESOURCES PTY LTD
STP_005 | Data Enrichment | MKV | MKV |  | 2022-12-03 |  |  | LINER | PASAR_5547 | 042005 | PSR042005 | CONSUMABLES | B | V1 | 5700 | ERSA | OTHERS | LINER, WEAR, P/N BKD2867-1-015, MATERIAL: 12 ON 10 DUAPLATE D80, ITEM NO.:15, REFERENCE DWG NO.: BKD2867; FOR BELT CONVEYOR DISCHARGE CHUTE NO.1, MFR: BRADKEN RESOURCES PTY LIMITED | LINER, WEAR, P/N BKD2867-1-015, MATERIAL: 12 ON 10 DUAPLATE D80, ITEM NO.:15, REFERENCE DWG NO.: BKD2867; FOR BELT CONVEYOR DISCHARGE CHUTE NO.1, MFR: BRADKEN RESOURCES PTY LIMITED | PC |  |  |  | HB |  |  | BRADKEN RESOURCES PTY LTD
STP_005 | Data Enrichment | MKV | MKV |  | 2022-12-03 |  |  | LINER | PASAR_5548 | 042008 | PSR042008 | CONSUMABLES | B | PD | 5700 | ERSA | OTHERS | LINER, WEAR, P/N BKD2867-1-020, MATERIAL: 12 ON 10 DUAPLATE D80, ITEM NO.:20, REFERENCE DWG NO.: BKD2867; FOR BELT CONVEYOR DISCHARGE CHUTE NO.1, MFR: BRADKEN RESOURCES PTY LIMITED | LINER, WEAR, P/N BKD2867-1-020, MATERIAL: 12 ON 10 DUAPLATE D80, ITEM NO.:20, REFERENCE DWG NO.: BKD2867; FOR BELT CONVEYOR DISCHARGE CHUTE NO.1, MFR: BRADKEN RESOURCES PTY LIMITED | PC |  |  |  | EX |  |  | BRADKEN RESOURCES PTY LTD
STP_005 | Data Enrichment | MKV | MKV |  | 2022-12-03 |  |  | LINER | PASAR_5549 | 042009 | PSR042009 | CONSUMABLES | B | PD | 5700 | ERSA | OTHERS | LINER, WEAR, P/N BKD2867-1-023, MATERIAL: 12 ON 10 DUAPLATE D80, ITEM NO.:23, REFERENCE DWG NO.: BKD2867; FOR BELT CONVEYOR DISCHARGE CHUTE NO.1, MFR: BRADKEN RESOURCES PTY LIMITED | LINER, WEAR, P/N BKD2867-1-023, MATERIAL: 12 ON 10 DUAPLATE D80, ITEM NO.:23, REFERENCE DWG NO.: BKD2867; FOR BELT CONVEYOR DISCHARGE CHUTE NO.1, MFR: BRADKEN RESOURCES PTY LIMITED | PC |  |  |  | EX |  |  | BRADKEN RESOURCES PTY LTD
STP_005 | Data Enrichment | MKV | MKV |  | 2022-12-03 |  |  | LINER | PASAR_5550 | 042010 | PSR042010 | CONSUMABLES | B | V1 | 5700 | ERSA | OTHERS | LINER, WEAR, P/N BKD2867-1-024, MATERIAL: 12 ON 10 DUAPLATE D80, ITEM NO.:24, REFERENCE DWG NO.: BKD2867; FOR BELT CONVEYOR DISCHARGE CHUTE NO.1, MFR: BRADKEN RESOURCES PTY LIMITED | LINER, WEAR, P/N BKD2867-1-024, MATERIAL: 12 ON 10 DUAPLATE D80, ITEM NO.:24, REFERENCE DWG NO.: BKD2867; FOR BELT CONVEYOR DISCHARGE CHUTE NO.1, MFR: BRADKEN RESOURCES PTY LIMITED | PC |  |  |  | HB |  |  | BRADKEN RESOURCES PTY LTD
STP_005 | Data Enrichment | MKV | MKV |  | 2022-12-03 |  |  | LINER | PASAR_5551 | 042011 | PSR042011 | CONSUMABLES | B | V1 | 5700 | ERSA | OTHERS | LINER, WEAR, P/N BKD2867-1-025, MATERIAL: 12 ON 10 DUAPLATE D80, ITEM NO.:25, REFERENCE DWG NO.: BKD2867; FOR BELT CONVEYOR DISCHARGE CHUTE NO.1, MFR: BRADKEN RESOURCES PTY LIMITED | LINER, WEAR, P/N BKD2867-1-025, MATERIAL: 12 ON 10 DUAPLATE D80, ITEM NO.:25, REFERENCE DWG NO.: BKD2867; FOR BELT CONVEYOR DISCHARGE CHUTE NO.1, MFR: BRADKEN RESOURCES PTY LIMITED | PC |  |  |  | HB |  |  | BRADKEN RESOURCES PTY LTD
STP_005 | Data Enrichment | MKV | MKV |  | 2022-12-03 |  |  | LINER | PASAR_5552 | 042012 | PSR042012 | CONSUMABLES | B | V1 | 5700 | ERSA | OTHERS | LINER, WEAR, P/N BKD2867-1-026, MATERIAL: 12 ON 10 DUAPLATE D80, ITEM NO.:26, REFERENCE DWG NO.: BKD2867; FOR BELT CONVEYOR DISCHARGE CHUTE NO.1, MFR: BRADKEN RESOURCES PTY LIMITED | LINER, WEAR, P/N BKD2867-1-026, MATERIAL: 12 ON 10 DUAPLATE D80, ITEM NO.:26, REFERENCE DWG NO.: BKD2867; FOR BELT CONVEYOR DISCHARGE CHUTE NO.1, MFR: BRADKEN RESOURCES PTY LIMITED | PC |  |  |  | HB |  |  | BRADKEN RESOURCES PTY LTD
STP_005 | Data Enrichment | MKV | MKV |  | 2022-12-03 |  |  | LINER | PASAR_5553 | 042013 | PSR042013 | CONSUMABLES | B | V1 | 5700 | ERSA | OTHERS | LINER, WEAR, P/N BKD2867-1-027, MATERIAL: 12 ON 10 DUAPLATE D80, ITEM NO.:27, REFERENCE DWG NO.: BKD2867; FOR BELT CONVEYOR DISCHARGE CHUTE NO.1, MFR: BRADKEN RESOURCES PTY LIMITED | LINER, WEAR, P/N BKD2867-1-027, MATERIAL: 12 ON 10 DUAPLATE D80, ITEM NO.:27, REFERENCE DWG NO.: BKD2867; FOR BELT CONVEYOR DISCHARGE CHUTE NO.1, MFR: BRADKEN RESOURCES PTY LIMITED | PC |  |  |  | HB |  |  | BRADKEN RESOURCES PTY LTD
STP_005 | Data Enrichment | MKV | MKV |  | 2022-12-03 |  |  | LINER | PASAR_5554 | 042014 | PSR042014 | CONSUMABLES | B | V1 | 5700 | ERSA | OTHERS | LINER, WEAR, P/N BKD2867-1-028, MATERIAL: 12 ON 10 DUAPLATE D80, ITEM NO.:28, REFERENCE DWG NO.: BKD2867; FOR BELT CONVEYOR DISCHARGE CHUTE NO.1, MFR: BRADKEN RESOURCES PTY LIMITED | LINER, WEAR, P/N BKD2867-1-028, MATERIAL: 12 ON 10 DUAPLATE D80, ITEM NO.:28, REFERENCE DWG NO.: BKD2867; FOR BELT CONVEYOR DISCHARGE CHUTE NO.1, MFR: BRADKEN RESOURCES PTY LIMITED | PC |  |  |  | HB |  |  | BRADKEN RESOURCES PTY LTD
STP_005 | Data Enrichment | MKV | MKV |  | 2022-12-03 |  |  | LINER | PASAR_5555 | 041984 | PSR041984 | CONSUMABLES | B | V1 | 5700 | ERSA | OTHERS | LINER, WEAR, P/N BKD2875-1-011, MATERIAL: 12 ON 10 DUAPLATE D80, ITEM NO.: 11, REFERENCE DWG NO.: BKD2875; FOR BELT CONVEYOR DISCHARGE CHUTE NO. 4; MFR: BRADKEN RESOURCES PTY LIMITED | LINER, WEAR, P/N BKD2875-1-011, MATERIAL: 12 ON 10 DUAPLATE D80, ITEM NO.: 11, REFERENCE DWG NO.: BKD2875; FOR BELT CONVEYOR DISCHARGE CHUTE NO. 4; MFR: BRADKEN RESOURCES PTY LIMITED | PC |  |  |  | HB |  |  | BRADKEN RESOURCES PTY LTD
STP_005 | Data Enrichment | MKV | MKV |  | 2022-12-03 |  |  | LINER | PASAR_5556 | 041985 | PSR041985 | CONSUMABLES | B | V1 | 5700 | ERSA | OTHERS | LINER, WEAR, P/N BKD2875-1-012, MATERIAL: 12 ON 10 DUAPLATE D80, ITEM NO.: 12, REFERENCE DWG NO.: BKD2875; FOR BELT CONVEYOR DISCHARGE CHUTE NO. 4; MFR: BRADKEN RESOURCES PTY LIMITED | LINER, WEAR, P/N BKD2875-1-012, MATERIAL: 12 ON 10 DUAPLATE D80, ITEM NO.: 12, REFERENCE DWG NO.: BKD2875; FOR BELT CONVEYOR DISCHARGE CHUTE NO. 4; MFR: BRADKEN RESOURCES PTY LIMITED | PC |  |  |  | HB |  |  | BRADKEN RESOURCES PTY LTD
STP_005 | Data Enrichment | MKV | MKV |  | 2022-12-03 |  |  | LINER | PASAR_5557 | 041986 | PSR041986 | CONSUMABLES | B | V1 | 5700 | ERSA | OTHERS | LINER, WEAR, P/N BKD2875-1-013, MATERIAL: 12 ON 10 DUAPLATE D80, ITEM NO.: 13, REFERENCE DWG NO.: BKD2875; FOR BELT CONVEYOR DISCHARGE CHUTE NO. 4; MFR: BRADKEN RESOURCES PTY LIMITED | LINER, WEAR, P/N BKD2875-1-013, MATERIAL: 12 ON 10 DUAPLATE D80, ITEM NO.: 13, REFERENCE DWG NO.: BKD2875; FOR BELT CONVEYOR DISCHARGE CHUTE NO. 4; MFR: BRADKEN RESOURCES PTY LIMITED | PC |  |  |  | HB |  |  | BRADKEN RESOURCES PTY LTD
STP_005 | Data Enrichment | MKV | MKV |  | 2022-12-03 |  |  | LINER | PASAR_5558 | 041988 | PSR041988 | CRITICAL | A | V1 | 5700 | ERSA | OTHERS | LINER, WEAR, P/N BKD2875-1-014, MATERIAL: 12 ON 10 DUAPLATE D80, ITEM NO.: 14, REFERENCE DWG NO.: BKD2875; FOR BELT CONVEYOR DISCHARGE CHUTE NO. 4; MFR: BRADKEN RESOURCES PTY LIMITED | LINER, WEAR, P/N BKD2875-1-014, MATERIAL: 12 ON 10 DUAPLATE D80, ITEM NO.: 14, REFERENCE DWG NO.: BKD2875; FOR BELT CONVEYOR DISCHARGE CHUTE NO. 4; MFR: BRADKEN RESOURCES PTY LIMITED | PC |  |  |  | HB |  |  | BRADKEN RESOURCES PTY LTD
STP_005 | Data Enrichment | MKV | MKV |  | 2022-12-03 |  |  | LINER | PASAR_5559 | 041989 | PSR041989 | CONSUMABLES | B | V1 | 5700 | ERSA | OTHERS | LINER, WEAR, P/N BKD2875-1-016, MATERIAL: 12 ON 10 DUAPLATE D80, ITEM NO.: 16, REFERENCE DWG NO.: BKD2875; FOR BELT CONVEYOR DISCHARGE CHUTE NO. 4; MFR: BRADKEN RESOURCES PTY LIMITED | LINER, WEAR, P/N BKD2875-1-016, MATERIAL: 12 ON 10 DUAPLATE D80, ITEM NO.: 16, REFERENCE DWG NO.: BKD2875; FOR BELT CONVEYOR DISCHARGE CHUTE NO. 4; MFR: BRADKEN RESOURCES PTY LIMITED | PC |  |  |  | HB |  |  | BRADKEN RESOURCES PTY LTD
STP_005 | Data Enrichment | MKV | MKV |  | 2022-12-03 |  |  | LINER | PASAR_5560 | 041990 | PSR041990 | CONSUMABLES | B | V1 | 5700 | ERSA | OTHERS | LINER, WEAR, P/N BKD2875-1-017, MATERIAL: 12 ON 10 DUAPLATE D80, ITEM NO.: 17, REFERENCE DWG NO.: BKD2875; FOR BELT CONVEYOR DISCHARGE CHUTE NO. 4; MFR: BRADKEN RESOURCES PTY LIMITED | LINER, WEAR, P/N BKD2875-1-017, MATERIAL: 12 ON 10 DUAPLATE D80, ITEM NO.: 17, REFERENCE DWG NO.: BKD2875; FOR BELT CONVEYOR DISCHARGE CHUTE NO. 4; MFR: BRADKEN RESOURCES PTY LIMITED | PC |  |  |  | HB |  |  | BRADKEN RESOURCES PTY LTD
STP_005 | Data Enrichment | MKV | MKV |  | 2022-12-03 |  |  | LINER | PASAR_5561 | 041991 | PSR041991 | CONSUMABLES | B | V1 | 5700 | ERSA | OTHERS | LINER, WEAR, P/N BKD2875-1-018, MATERIAL: 12 ON 10 DUAPLATE D80, ITEM NO.: 18, REFERENCE DWG NO.: BKD2875; FOR BELT CONVEYOR DISCHARGE CHUTE NO. 4; MFR: BRADKEN RESOURCES PTY LIMITED | LINER, WEAR, P/N BKD2875-1-018, MATERIAL: 12 ON 10 DUAPLATE D80, ITEM NO.: 18, REFERENCE DWG NO.: BKD2875; FOR BELT CONVEYOR DISCHARGE CHUTE NO. 4; MFR: BRADKEN RESOURCES PTY LIMITED | PC |  |  |  | HB |  |  | BRADKEN RESOURCES PTY LTD
STP_005 | Data Enrichment | MKV | MKV |  | 2022-12-03 |  |  | LINER | PASAR_5562 | 041993 | PSR041993 | CONSUMABLES | B | V1 | 5700 | ERSA | OTHERS | LINER, WEAR, P/N BKD2875-1-019, MATERIAL: 12 ON 10 DUAPLATE D80, ITEM NO.: 19, REFERENCE DWG NO.: BKD2875; FOR BELT CONVEYOR DISCHARGE CHUTE NO. 4; MFR: BRADKEN RESOURCES PTY LIMITED | LINER, WEAR, P/N BKD2875-1-019, MATERIAL: 12 ON 10 DUAPLATE D80, ITEM NO.: 19, REFERENCE DWG NO.: BKD2875; FOR BELT CONVEYOR DISCHARGE CHUTE NO. 4; MFR: BRADKEN RESOURCES PTY LIMITED | PC |  |  |  | HB |  |  | BRADKEN RESOURCES PTY LTD
STP_005 | Data Enrichment | MKV | MKV |  | 2022-12-03 |  |  | LINER | PASAR_5563 | 041994 | PSR041994 | CONSUMABLES | B | V1 | 5700 | ERSA | OTHERS | LINER, WEAR, P/N BKD2875-1-020, MATERIAL: 12 ON 10 DUAPLATE D80, ITEM NO.: 20, REFERENCE DWG NO.: BKD2875; FOR BELT CONVEYOR DISCHARGE CHUTE NO. 4; MFR: BRADKEN RESOURCES PTY LIMITED | LINER, WEAR, P/N BKD2875-1-020, MATERIAL: 12 ON 10 DUAPLATE D80, ITEM NO.: 20, REFERENCE DWG NO.: BKD2875; FOR BELT CONVEYOR DISCHARGE CHUTE NO. 4; MFR: BRADKEN RESOURCES PTY LIMITED | PC |  |  |  | HB |  |  | BRADKEN RESOURCES PTY LTD
STP_005 | Data Enrichment | MKV | MKV |  | 2022-12-03 |  |  | LINER | PASAR_5564 | 041995 | PSR041995 | CONSUMABLES | B | V1 | 5700 | ERSA | OTHERS | LINER, WEAR, P/N BKD2875-1-024, MATERIAL: 12 ON 10 DUAPLATE D80, ITEM NO.: 24, REFERENCE DWG NO.: BKD2875; FOR BELT CONVEYOR DISCHARGE CHUTE NO. 4; MFR: BRADKEN RESOURCES PTY LIMITED | LINER, WEAR, P/N BKD2875-1-024, MATERIAL: 12 ON 10 DUAPLATE D80, ITEM NO.: 24, REFERENCE DWG NO.: BKD2875; FOR BELT CONVEYOR DISCHARGE CHUTE NO. 4; MFR: BRADKEN RESOURCES PTY LIMITED | PC |  |  |  | HB |  |  | BRADKEN RESOURCES PTY LTD
STP_005 | Data Enrichment | MKV | MKV |  | 2022-12-03 |  |  | LINER | PASAR_5565 | 042100 | PSR042100 | CONSUMABLES | B | V1 | 5820 | ERSA | OTHERS | LINER, WEAR, P/N BKD2876-1-008, MATERIAL: 12 ON 10 DUAPLATE D80, ITEM NO.:8, REFERENCE DWG NO.: BKD2876; FOR SAG MILL DISCHARGE CHUTE; MFR: BRADKEN RESOURCES PTY LIMITED | LINER, WEAR, P/N BKD2876-1-008, MATERIAL: 12 ON 10 DUAPLATE D80, ITEM NO.:8, REFERENCE DWG NO.: BKD2876; FOR SAG MILL DISCHARGE CHUTE; MFR: BRADKEN RESOURCES PTY LIMITED | PC |  |  |  | HB |  |  | BRADKEN RESOURCES PTY LTD
STP_005 | Data Enrichment | MKV | MKV |  | 2022-12-03 |  |  | LINER | PASAR_5566 | 042101 | PSR042101 | CONSUMABLES | B | V1 | 5820 | ERSA | OTHERS | LINER, WEAR, P/N BKD2876-1-009, MATERIAL: 12 ON 10 DUAPLATE D80, ITEM NO.:9, REFERENCE DWG NO.: BKD2876; FOR SAG MILL DISCHARGE CHUTE; MFR: BRADKEN RESOURCES PTY LIMITED | LINER, WEAR, P/N BKD2876-1-009, MATERIAL: 12 ON 10 DUAPLATE D80, ITEM NO.:9, REFERENCE DWG NO.: BKD2876; FOR SAG MILL DISCHARGE CHUTE; MFR: BRADKEN RESOURCES PTY LIMITED | PC |  |  |  | HB |  |  | BRADKEN RESOURCES PTY LTD
STP_005 | Data Enrichment | MKV | MKV |  | 2022-12-03 |  |  | LINER | PASAR_5567 | 042102 | PSR042102 | CONSUMABLES | B | V1 | 5820 | ERSA | OTHERS | LINER, WEAR, P/N BKD2876-1-010, MATERIAL: 12 ON 10 DUAPLATE D80, ITEM NO.:10, REFERENCE DWG NO.: BKD2876; FOR SAG MILL DISCHARGE CHUTE; MFR: BRADKEN RESOURCES PTY LIMITED | LINER, WEAR, P/N BKD2876-1-010, MATERIAL: 12 ON 10 DUAPLATE D80, ITEM NO.:10, REFERENCE DWG NO.: BKD2876; FOR SAG MILL DISCHARGE CHUTE; MFR: BRADKEN RESOURCES PTY LIMITED | PC |  |  |  | HB |  |  | BRADKEN RESOURCES PTY LTD
STP_005 | Data Enrichment | MKV | MKV |  | 2022-12-03 |  |  | LINER | PASAR_5568 | 042103 | PSR042103 | CONSUMABLES | B | V1 | 5820 | ERSA | OTHERS | LINER, WEAR, P/N BKD2876-1-011, MATERIAL: 12 ON 10 DUAPLATE D80, ITEM NO.:11, REFERENCE DWG NO.: BKD2876; FOR SAG MILL DISCHARGE CHUTE; MFR: BRADKEN RESOURCES PTY LIMITED | LINER, WEAR, P/N BKD2876-1-011, MATERIAL: 12 ON 10 DUAPLATE D80, ITEM NO.:11, REFERENCE DWG NO.: BKD2876; FOR SAG MILL DISCHARGE CHUTE; MFR: BRADKEN RESOURCES PTY LIMITED | PC |  |  |  | HB |  |  | BRADKEN RESOURCES PTY LTD
STP_005 | Data Enrichment | MKV | MKV |  | 2022-12-03 |  |  | LINER | PASAR_5569 | 042104 | PSR042104 | CONSUMABLES | B | V1 | 5820 | ERSA | OTHERS | LINER, WEAR, P/N BKD2876-1-012, MATERIAL: 12 ON 10 DUAPLATE D80, ITEM NO.:12, REFERENCE DWG NO.: BKD2876; FOR SAG MILL DISCHARGE CHUTE; MFR: BRADKEN RESOURCES PTY LIMITED | LINER, WEAR, P/N BKD2876-1-012, MATERIAL: 12 ON 10 DUAPLATE D80, ITEM NO.:12, REFERENCE DWG NO.: BKD2876; FOR SAG MILL DISCHARGE CHUTE; MFR: BRADKEN RESOURCES PTY LIMITED | PC |  |  |  | HB |  |  | BRADKEN RESOURCES PTY LTD
STP_005 | Data Enrichment | MKV | MKV |  | 2022-12-03 |  |  | LINER | PASAR_5570 | 042105 | PSR042105 | CONSUMABLES | B | V1 | 5820 | ERSA | OTHERS | LINER, WEAR, P/N BKD2876-1-013, MATERIAL: 12 ON 10 DUAPLATE D80, ITEM NO.:13, REFERENCE DWG NO.: BKD2876; FOR SAG MILL DISCHARGE CHUTE; MFR: BRADKEN RESOURCES PTY LIMITED | LINER, WEAR, P/N BKD2876-1-013, MATERIAL: 12 ON 10 DUAPLATE D80, ITEM NO.:13, REFERENCE DWG NO.: BKD2876; FOR SAG MILL DISCHARGE CHUTE; MFR: BRADKEN RESOURCES PTY LIMITED | PC |  |  |  | HB |  |  | BRADKEN RESOURCES PTY LTD
STP_005 | Data Enrichment | MKV | MKV |  | 2022-12-03 |  |  | LINER | PASAR_5571 | 042107 | PSR042107 | CONSUMABLES | B | V1 | 5920 | ERSA | OTHERS | LINER, WEAR, P/N BKD2876-1-015, MATERIAL: 12 ON 10 DUAPLATE D80, ITEM NO.:15, REFERENCE DWG NO.: BKD2876; FOR SAG MILL DISCHARGE CHUTE; MFR: BRADKEN RESOURCES PTY LIMITED | LINER, WEAR, P/N BKD2876-1-015, MATERIAL: 12 ON 10 DUAPLATE D80, ITEM NO.:15, REFERENCE DWG NO.: BKD2876; FOR SAG MILL DISCHARGE CHUTE; MFR: BRADKEN RESOURCES PTY LIMITED | PC |  |  |  | HB |  |  | BRADKEN RESOURCES PTY LTD
STP_005 | Data Enrichment | MKV | MKV |  | 2022-12-03 |  |  | LINER | PASAR_5572 | 042109 | PSR042109 | CONSUMABLES | B | V1 | 5820 | ERSA | OTHERS | LINER, WEAR, P/N BKD2876-1-016, MATERIAL: 12 ON 10 DUAPLATE D80, ITEM NO.:16, REFERENCE DWG NO.: BKD2876; FOR SAG MILL DISCHARGE CHUTE; MFR: BRADKEN RESOURCES PTY LIMITED | LINER, WEAR, P/N BKD2876-1-016, MATERIAL: 12 ON 10 DUAPLATE D80, ITEM NO.:16, REFERENCE DWG NO.: BKD2876; FOR SAG MILL DISCHARGE CHUTE; MFR: BRADKEN RESOURCES PTY LIMITED | PC |  |  |  | HB |  |  | BRADKEN RESOURCES PTY LTD
STP_005 | Data Enrichment | MKV | MKV |  | 2022-12-03 |  |  | LINER | PASAR_5573 | 042110 | PSR042110 | CONSUMABLES | B | V1 | 5820 | ERSA | OTHERS | LINER, WEAR, P/N BKD2876-1-017, MATERIAL: 12 ON 10 DUAPLATE D80, ITEM NO.:17, REFERENCE DWG NO.: BKD2876; FOR SAG MILL DISCHARGE CHUTE; MFR: BRADKEN RESOURCES PTY LIMITED | LINER, WEAR, P/N BKD2876-1-017, MATERIAL: 12 ON 10 DUAPLATE D80, ITEM NO.:17, REFERENCE DWG NO.: BKD2876; FOR SAG MILL DISCHARGE CHUTE; MFR: BRADKEN RESOURCES PTY LIMITED | PC |  |  |  | HB |  |  | BRADKEN RESOURCES PTY LTD
STP_005 | Data Enrichment | MKV | MKV |  | 2022-12-03 |  |  | LINER | PASAR_5574 | 042111 | PSR042111 | CONSUMABLES | B | V1 | 5820 | ERSA | OTHERS | LINER, WEAR, P/N BKD2876-1-018, MATERIAL: 12 ON 10 DUAPLATE D80, ITEM NO.:18, REFERENCE DWG NO.: BKD2876; FOR SAG MILL DISCHARGE CHUTE; MFR: BRADKEN RESOURCES PTY LIMITED | LINER, WEAR, P/N BKD2876-1-018, MATERIAL: 12 ON 10 DUAPLATE D80, ITEM NO.:18, REFERENCE DWG NO.: BKD2876; FOR SAG MILL DISCHARGE CHUTE; MFR: BRADKEN RESOURCES PTY LIMITED | PC |  |  |  | HB |  |  | BRADKEN RESOURCES PTY LTD
STP_005 | Data Enrichment | MKV | MKV |  | 2022-12-03 |  |  | LINER | PASAR_5575 | 042112 | PSR042112 | CONSUMABLES | B | V1 | 5820 | ERSA | OTHERS | LINER, WEAR, P/N BKD2876-1-019, MATERIAL: 12 ON 10 DUAPLATE D80, ITEM NO.:19, REFERENCE DWG NO.: BKD2876; FOR SAG MILL DISCHARGE CHUTE; MFR: BRADKEN RESOURCES PTY LIMITED | LINER, WEAR, P/N BKD2876-1-019, MATERIAL: 12 ON 10 DUAPLATE D80, ITEM NO.:19, REFERENCE DWG NO.: BKD2876; FOR SAG MILL DISCHARGE CHUTE; MFR: BRADKEN RESOURCES PTY LIMITED | PC |  |  |  | HB |  |  | BRADKEN RESOURCES PTY LTD
STP_005 | Data Enrichment | MKV | MKV |  | 2022-12-03 |  |  | LINER | PASAR_5576 | 042114 | PSR042114 | CONSUMABLES | B | V1 | 5820 | ERSA | OTHERS | LINER, WEAR, P/N BKD2876-1-020, MATERIAL: 12 ON 10 DUAPLATE D80, ITEM NO.:20, REFERENCE DWG NO.: BKD2876; FOR SAG MILL DISCHARGE CHUTE; MFR: BRADKEN RESOURCES PTY LIMITED | LINER, WEAR, P/N BKD2876-1-020, MATERIAL: 12 ON 10 DUAPLATE D80, ITEM NO.:20, REFERENCE DWG NO.: BKD2876; FOR SAG MILL DISCHARGE CHUTE; MFR: BRADKEN RESOURCES PTY LIMITED | PC |  |  |  | HB |  |  | BRADKEN RESOURCES PTY LTD
STP_005 | Data Enrichment | MKV | MKV |  | 2022-12-03 |  |  | LINER | PASAR_5577 | 042115 | PSR042115 | CONSUMABLES | B | V1 | 5820 | ERSA | OTHERS | LINER, WEAR, P/N BKD2876-1-021, MATERIAL: 12 ON 10 DUAPLATE D80, ITEM NO.:21, REFERENCE DWG NO.: BKD2876; FOR SAG MILL DISCHARGE CHUTE; MFR: BRADKEN RESOURCES PTY LIMITED | LINER, WEAR, P/N BKD2876-1-021, MATERIAL: 12 ON 10 DUAPLATE D80, ITEM NO.:21, REFERENCE DWG NO.: BKD2876; FOR SAG MILL DISCHARGE CHUTE; MFR: BRADKEN RESOURCES PTY LIMITED | PC |  |  |  | HB |  |  | BRADKEN RESOURCES PTY LTD
STP_005 | Data Enrichment | MKV | MKV |  | 2022-12-03 |  |  | LINER | PASAR_5578 | 042120 | PSR042120 | CONSUMABLES | B | V1 | 5820 | ERSA | OTHERS | LINER, WEAR, P/N BKD2876-1-026, MATERIAL: 12 ON 10 DUAPLATE D80, ITEM NO.:26, REFERENCE DWG NO.: BKD2876; FOR SAG MILL DISCHARGE CHUTE; MFR: BRADKEN RESOURCES PTY LIMITED | LINER, WEAR, P/N BKD2876-1-026, MATERIAL: 12 ON 10 DUAPLATE D80, ITEM NO.:26, REFERENCE DWG NO.: BKD2876; FOR SAG MILL DISCHARGE CHUTE; MFR: BRADKEN RESOURCES PTY LIMITED | PC |  |  |  | HB |  |  | BRADKEN RESOURCES PTY LTD
STP_005 | Data Enrichment | MKV | MKV |  | 2022-12-03 |  |  | LINER | PASAR_5579 | 042121 | PSR042121 | CONSUMABLES | B | V1 | 5820 | ERSA | OTHERS | LINER, WEAR, P/N BKD2876-1-027, MATERIAL: 12 ON 10 DUAPLATE D80, ITEM NO.:27, REFERENCE DWG NO.: BKD2876; FOR SAG MILL DISCHARGE CHUTE; MFR: BRADKEN RESOURCES PTY LIMITED | LINER, WEAR, P/N BKD2876-1-027, MATERIAL: 12 ON 10 DUAPLATE D80, ITEM NO.:27, REFERENCE DWG NO.: BKD2876; FOR SAG MILL DISCHARGE CHUTE; MFR: BRADKEN RESOURCES PTY LIMITED | PC |  |  |  | HB |  |  | BRADKEN RESOURCES PTY LTD
STP_005 | Data Enrichment | MKV | MKV |  | 2022-12-03 |  |  | LINER | PASAR_5580 | 042122 | PSR042122 | CONSUMABLES | B | V1 | 5820 | ERSA | OTHERS | LINER, WEAR, P/N BKD2876-1-028, MATERIAL: 12 ON 10 DUAPLATE D80, ITEM NO.:28, REFERENCE DWG NO.: BKD2876; FOR SAG MILL DISCHARGE CHUTE; MFR: BRADKEN RESOURCES PTY LIMITED | LINER, WEAR, P/N BKD2876-1-028, MATERIAL: 12 ON 10 DUAPLATE D80, ITEM NO.:28, REFERENCE DWG NO.: BKD2876; FOR SAG MILL DISCHARGE CHUTE; MFR: BRADKEN RESOURCES PTY LIMITED | PC |  |  |  | HB |  |  | BRADKEN RESOURCES PTY LTD
STP_005 | Data Enrichment | MKV | MKV |  | 2022-12-03 |  |  | LINER | PASAR_5581 | 042125 | PSR042125 | CONSUMABLES | B | V1 | 5820 | ERSA | OTHERS | LINER, WEAR, P/N BKD2876-1-031, MATERIAL: 12 ON 10 DUAPLATE D80, ITEM NO.:31, REFERENCE DWG NO.: BKD2876; FOR SAG MILL DISCHARGE CHUTE; MFR: BRADKEN RESOURCES PTY LIMITED | LINER, WEAR, P/N BKD2876-1-031, MATERIAL: 12 ON 10 DUAPLATE D80, ITEM NO.:31, REFERENCE DWG NO.: BKD2876; FOR SAG MILL DISCHARGE CHUTE; MFR: BRADKEN RESOURCES PTY LIMITED | PC |  |  |  | HB |  |  | BRADKEN RESOURCES PTY LTD
STP_005 | Data Enrichment | MKV | MKV |  | 2022-12-03 |  |  | LINER | PASAR_5582 | 042127 | PSR042127 | CONSUMABLES | B | V1 | 5820 | ERSA | OTHERS | LINER, WEAR, P/N BKD2876-1-033, MATERIAL: 12 ON 10 DUAPLATE D80, ITEM NO.:33, REFERENCE DWG NO.: BKD2876; FOR SAG MILL DISCHARGE CHUTE; MFR: BRADKEN RESOURCES PTY LIMITED | LINER, WEAR, P/N BKD2876-1-033, MATERIAL: 12 ON 10 DUAPLATE D80, ITEM NO.:33, REFERENCE DWG NO.: BKD2876; FOR SAG MILL DISCHARGE CHUTE; MFR: BRADKEN RESOURCES PTY LIMITED | PC |  |  |  | HB |  |  | BRADKEN RESOURCES PTY LTD
STP_005 | Data Enrichment | MKV | MKV |  | 2022-12-03 |  |  | LINER | PASAR_5583 | 042129 | PSR042129 | CONSUMABLES | B | V1 | 5820 | ERSA | OTHERS | LINER, WEAR, P/N BKD2876-1-034, MATERIAL: 12 ON 10 DUAPLATE D80, ITEM NO.:34, REFERENCE DWG NO.: BKD2876; FOR SAG MILL DISCHARGE CHUTE; MFR: BRADKEN RESOURCES PTY LIMITED | LINER, WEAR, P/N BKD2876-1-034, MATERIAL: 12 ON 10 DUAPLATE D80, ITEM NO.:34, REFERENCE DWG NO.: BKD2876; FOR SAG MILL DISCHARGE CHUTE; MFR: BRADKEN RESOURCES PTY LIMITED | PC |  |  |  | HB |  |  | BRADKEN RESOURCES PTY LTD
STP_005 | Data Enrichment | MKV | MKV |  | 2022-12-03 |  |  | LINER | PASAR_5584 | 042131 | PSR042131 | CONSUMABLES | B | V1 | 5820 | ERSA | OTHERS | LINER, WEAR, P/N BKD2876-1-036, MATERIAL: 12 ON 10 DUAPLATE D80, ITEM NO.:36, REFERENCE DWG NO.: BKD2876; FOR SAG MILL DISCHARGE CHUTE; MFR: BRADKEN RESOURCES PTY LIMITED | LINER, WEAR, P/N BKD2876-1-036, MATERIAL: 12 ON 10 DUAPLATE D80, ITEM NO.:36, REFERENCE DWG NO.: BKD2876; FOR SAG MILL DISCHARGE CHUTE; MFR: BRADKEN RESOURCES PTY LIMITED | PC |  |  |  | HB |  |  | BRADKEN RESOURCES PTY LTD
STP_005 | Data Enrichment | MKV | MKV |  | 2022-12-03 |  |  | LINER | PASAR_5585 | 042132 | PSR042132 | CONSUMABLES | B | V1 | 5820 | ERSA | OTHERS | LINER, WEAR, P/N BKD2876-1-037, MATERIAL: 12 ON 10 DUAPLATE D80, ITEM NO.:37, REFERENCE DWG NO.: BKD2876; FOR SAG MILL DISCHARGE CHUTE; MFR: BRADKEN RESOURCES PTY LIMITED | LINER, WEAR, P/N BKD2876-1-037, MATERIAL: 12 ON 10 DUAPLATE D80, ITEM NO.:37, REFERENCE DWG NO.: BKD2876; FOR SAG MILL DISCHARGE CHUTE; MFR: BRADKEN RESOURCES PTY LIMITED | PC |  |  |  | HB |  |  | BRADKEN RESOURCES PTY LTD
STP_005 | Data Enrichment | MKV | MKV |  | 2022-12-03 |  |  | LINER | PASAR_5586 | 042134 | PSR042134 | CONSUMABLES | B | V1 | 5820 | ERSA | OTHERS | LINER, WEAR, P/N BKD2876-1-038, MATERIAL: 12 ON 10 DUAPLATE D80, ITEM NO.:38 REFERENCE DWG NO.: BKD2876; FOR SAG MILL DISCHARGE CHUTE; MFR: BRADKEN RESOURCES PTY LIMITED | LINER, WEAR, P/N BKD2876-1-038, MATERIAL: 12 ON 10 DUAPLATE D80, ITEM NO.:38 REFERENCE DWG NO.: BKD2876; FOR SAG MILL DISCHARGE CHUTE; MFR: BRADKEN RESOURCES PTY LIMITED | PC |  |  |  | HB |  |  | BRADKEN RESOURCES PTY LTD
STP_005 | Data Enrichment | MKV | MKV |  | 2022-12-03 |  |  | LINER | PASAR_5587 | 042135 | PSR042135 | CONSUMABLES | B | V1 | 5820 | ERSA | OTHERS | LINER, WEAR, P/N BKD2876-1-039, MATERIAL: 12 ON 10 DUAPLATE D80, ITEM NO.:39 REFERENCE DWG NO.: BKD2876; FOR SAG MILL DISCHARGE CHUTE; MFR: BRADKEN RESOURCES PTY LIMITED | LINER, WEAR, P/N BKD2876-1-039, MATERIAL: 12 ON 10 DUAPLATE D80, ITEM NO.:39 REFERENCE DWG NO.: BKD2876; FOR SAG MILL DISCHARGE CHUTE; MFR: BRADKEN RESOURCES PTY LIMITED | PC |  |  |  | HB |  |  | BRADKEN RESOURCES PTY LTD
STP_005 | Data Enrichment | MKV | MKV |  | 2022-12-03 |  |  | LINER | PASAR_5588 | 042136 | PSR042136 | CONSUMABLES | B | V1 | 5820 | ERSA | OTHERS | LINER, WEAR, P/N BKD2876-1-040, MATERIAL: 12 ON 10 DUAPLATE D80, ITEM NO.:40 REFERENCE DWG NO.: BKD2876; FOR SAG MILL DISCHARGE CHUTE; MFR: BRADKEN RESOURCES PTY LIMITED | LINER, WEAR, P/N BKD2876-1-040, MATERIAL: 12 ON 10 DUAPLATE D80, ITEM NO.:40 REFERENCE DWG NO.: BKD2876; FOR SAG MILL DISCHARGE CHUTE; MFR: BRADKEN RESOURCES PTY LIMITED | PC |  |  |  | HB |  |  | BRADKEN RESOURCES PTY LTD
STP_005 | Data Enrichment | MKV | MKV |  | 2022-12-03 |  |  | LINER | PASAR_5589 | 042137 | PSR042137 | CONSUMABLES | B | V1 | 5820 | ERSA | OTHERS | LINER, WEAR, P/N BKD2876-1-041, MATERIAL: 12 ON 10 DUAPLATE D80, ITEM NO.:41 REFERENCE DWG NO.: BKD2876; FOR SAG MILL DISCHARGE CHUTE; MFR: BRADKEN RESOURCES PTY LIMITED | LINER, WEAR, P/N BKD2876-1-041, MATERIAL: 12 ON 10 DUAPLATE D80, ITEM NO.:41 REFERENCE DWG NO.: BKD2876; FOR SAG MILL DISCHARGE CHUTE; MFR: BRADKEN RESOURCES PTY LIMITED | PC |  |  |  | HB |  |  | BRADKEN RESOURCES PTY LTD
STP_005 | Data Enrichment | MKV | MKV |  | 2022-12-03 |  |  | LINER | PASAR_5590 | 042138 | PSR042138 | CONSUMABLES | B | V1 | 5820 | ERSA | OTHERS | LINER, WEAR, P/N BKD2876-1-042, MATERIAL: 12 ON 10 DUAPLATE D80, ITEM NO.:42 REFERENCE DWG NO.: BKD2876; FOR SAG MILL DISCHARGE CHUTE; MFR: BRADKEN RESOURCES PTY LIMITED | LINER, WEAR, P/N BKD2876-1-042, MATERIAL: 12 ON 10 DUAPLATE D80, ITEM NO.:42 REFERENCE DWG NO.: BKD2876; FOR SAG MILL DISCHARGE CHUTE; MFR: BRADKEN RESOURCES PTY LIMITED | PC |  |  |  | HB |  |  | BRADKEN RESOURCES PTY LTD
STP_005 | Data Enrichment | MKV | MKV |  | 2022-12-03 |  |  | LINER | PASAR_5591 | 042139 | PSR042139 | CONSUMABLES | B | V1 | 5820 | ERSA | OTHERS | LINER, WEAR, P/N BKD2876-1-043, MATERIAL: 12 ON 10 DUAPLATE D80, ITEM NO.:43 REFERENCE DWG NO.: BKD2876; FOR SAG MILL DISCHARGE CHUTE; MFR: BRADKEN RESOURCES PTY LIMITED | LINER, WEAR, P/N BKD2876-1-043, MATERIAL: 12 ON 10 DUAPLATE D80, ITEM NO.:43 REFERENCE DWG NO.: BKD2876; FOR SAG MILL DISCHARGE CHUTE; MFR: BRADKEN RESOURCES PTY LIMITED | PC |  |  |  | HB |  |  | BRADKEN RESOURCES PTY LTD
STP_005 | Data Enrichment | MKV | MKV |  | 2022-12-03 |  |  | LINER | PASAR_5592 | 042140 | PSR042140 | CONSUMABLES | B | V1 | 5820 | ERSA | OTHERS | LINER, WEAR, P/N BKD2876-1-044, MATERIAL: 12 ON 10 DUAPLATE D80, ITEM NO.:44 REFERENCE DWG NO.: BKD2876; FOR SAG MILL DISCHARGE CHUTE; MFR: BRADKEN RESOURCES PTY LIMITED | LINER, WEAR, P/N BKD2876-1-044, MATERIAL: 12 ON 10 DUAPLATE D80, ITEM NO.:44 REFERENCE DWG NO.: BKD2876; FOR SAG MILL DISCHARGE CHUTE; MFR: BRADKEN RESOURCES PTY LIMITED | PC |  |  |  | HB |  |  | BRADKEN RESOURCES PTY LTD
STP_005 | Data Enrichment | MKV | MKV |  | 2022-12-03 |  |  | LINER | PASAR_5593 | 042038 | PSR042038 | CONSUMABLES | C | PD | 5700 | ERSA | OTHERS | LINER, WEAR, P/N BKD2877-1-004, MATERIAL: 12 ON 10 DUAPLATE D80, ITEM NO.: 4, REFERENCE DWG NO.: BKD2877; FOR BELT CONVEYOR DISCHARGE CHUTE NO.5, MFR: BRADKEN RESOURCES PTY LIMITED | LINER, WEAR, P/N BKD2877-1-004, MATERIAL: 12 ON 10 DUAPLATE D80, ITEM NO.: 4, REFERENCE DWG NO.: BKD2877; FOR BELT CONVEYOR DISCHARGE CHUTE NO.5, MFR: BRADKEN RESOURCES PTY LIMITED | PC |  |  |  | EX
STP_005 | Data Enrichment | MKV | MKV |  | 2022-12-03 |  |  | LINER | PASAR_5594 | 042039 | PSR042039 | CONSUMABLES | C | PD | 5700 | ERSA | OTHERS | LINER, WEAR, P/N BKD2877-1-005, MATERIAL: 12 ON 10 DUAPLATE D80, ITEM NO.: 5, REFERENCE DWG NO.: BKD2877; FOR BELT CONVEYOR DISCHARGE CHUTE NO.5, MFR: BRADKEN RESOURCES PTY LIMITED | LINER, WEAR, P/N BKD2877-1-005, MATERIAL: 12 ON 10 DUAPLATE D80, ITEM NO.: 5, REFERENCE DWG NO.: BKD2877; FOR BELT CONVEYOR DISCHARGE CHUTE NO.5, MFR: BRADKEN RESOURCES PTY LIMITED | PC |  |  |  | EX
STP_005 | Data Enrichment | MKV | MKV |  | 2022-12-03 |  |  | LINER | PASAR_5595 | 042040 | PSR042040 | CONSUMABLES | C | PD | 5700 | ERSA | OTHERS | LINER, WEAR, P/N BKD2877-1-006, MATERIAL: 12 ON 10 DUAPLATE D80, ITEM NO.: 6, REFERENCE DWG NO.: BKD2877; FOR BELT CONVEYOR DISCHARGE CHUTE NO.5, MFR: BRADKEN RESOURCES PTY LIMITED | LINER, WEAR, P/N BKD2877-1-006, MATERIAL: 12 ON 10 DUAPLATE D80, ITEM NO.: 6, REFERENCE DWG NO.: BKD2877; FOR BELT CONVEYOR DISCHARGE CHUTE NO.5, MFR: BRADKEN RESOURCES PTY LIMITED | PC |  |  |  | EX | 042041
STP_005 | Data Enrichment | MKV | MKV |  | 2022-12-03 |  |  | LINER | PASAR_5596 | 042041 | PSR042041 | CONSUMABLES | C | PD | 5700 | ERSA | OTHERS | LINER, WEAR, P/N BKD2877-1-007, MATERIAL: 12 ON 10 DUAPLATE D80, ITEM NO.: 7, REFERENCE DWG NO.: BKD2877; FOR BELT CONVEYOR DISCHARGE CHUTE NO.5, MFR: BRADKEN RESOURCES PTY LIMITED | LINER, WEAR, P/N BKD2877-1-007, MATERIAL: 12 ON 10 DUAPLATE D80, ITEM NO.: 7, REFERENCE DWG NO.: BKD2877; FOR BELT CONVEYOR DISCHARGE CHUTE NO.5, MFR: BRADKEN RESOURCES PTY LIMITED | PC |  |  |  | EX
STP_005 | Data Enrichment | MKV | MKV |  | 2022-12-03 |  |  | LINER | PASAR_5597 | 042042 | PSR042042 | CONSUMABLES | C | PD | 5700 | ERSA | OTHERS | LINER, WEAR, P/N BKD2877-1-008, MATERIAL: 12 ON 10 DUAPLATE D80, ITEM NO.: 8, REFERENCE DWG NO.: BKD2877; FOR BELT CONVEYOR DISCHARGE CHUTE NO.5, MFR: BRADKEN RESOURCES PTY LIMITED | LINER, WEAR, P/N BKD2877-1-008, MATERIAL: 12 ON 10 DUAPLATE D80, ITEM NO.: 8, REFERENCE DWG NO.: BKD2877; FOR BELT CONVEYOR DISCHARGE CHUTE NO.5, MFR: BRADKEN RESOURCES PTY LIMITED | PC |  |  |  | EX
STP_005 | Data Enrichment | MKV | MKV |  | 2022-12-03 |  |  | LINER | PASAR_5598 | 042043 | PSR042043 | CONSUMABLES | C | PD | 5700 | ERSA | OTHERS | LINER, WEAR, P/N BKD2877-1-009, MATERIAL: 12 ON 10 DUAPLATE D80, ITEM NO.: 9, REFERENCE DWG NO.: BKD2877; FOR BELT CONVEYOR DISCHARGE CHUTE NO.5, MFR: BRADKEN RESOURCES PTY LIMITED | LINER, WEAR, P/N BKD2877-1-009, MATERIAL: 12 ON 10 DUAPLATE D80, ITEM NO.: 9, REFERENCE DWG NO.: BKD2877; FOR BELT CONVEYOR DISCHARGE CHUTE NO.5, MFR: BRADKEN RESOURCES PTY LIMITED | PC |  |  |  | EX | 042045
STP_005 | Data Enrichment | MKV | MKV |  | 2022-12-03 |  |  | LINER | PASAR_5599 | 042045 | PSR042045 | CONSUMABLES | C | PD | 5700 | ERSA | OTHERS | LINER, WEAR, P/N BKD2877-1-010, MATERIAL: 12 ON 10 DUAPLATE D80, ITEM NO.: 10, REFERENCE DWG NO.: BKD2877; FOR BELT CONVEYOR DISCHARGE CHUTE NO.5, MFR: BRADKEN RESOURCES PTY LIMITED | LINER, WEAR, P/N BKD2877-1-010, MATERIAL: 12 ON 10 DUAPLATE D80, ITEM NO.: 10, REFERENCE DWG NO.: BKD2877; FOR BELT CONVEYOR DISCHARGE CHUTE NO.5, MFR: BRADKEN RESOURCES PTY LIMITED | PC |  |  |  | EX | 042047
STP_005 | Data Enrichment | MKV | MKV |  | 2022-12-03 |  |  | LINER | PASAR_5600 | 042046 | PSR042046 | CONSUMABLES | B | V1 | 5700 | ERSA | OTHERS | LINER, WEAR, P/N BKD2877-1-012, MATERIAL: 12 ON 10 DUAPLATE D80, ITEM NO.: 12, REFERENCE DWG NO.: BKD2877; FOR BELT CONVEYOR DISCHARGE CHUTE NO.5, MFR: BRADKEN RESOURCES PTY LIMITED | LINER, WEAR, P/N BKD2877-1-012, MATERIAL: 12 ON 10 DUAPLATE D80, ITEM NO.: 12, REFERENCE DWG NO.: BKD2877; FOR BELT CONVEYOR DISCHARGE CHUTE NO.5, MFR: BRADKEN RESOURCES PTY LIMITED | PC |  |  |  | HB |  |  | BRADKEN RESOURCES PTY LTD
STP_005 | Data Enrichment | MKV | MKV |  | 2022-12-03 |  |  | LINER | PASAR_5601 | 042047 | PSR042047 | CONSUMABLES | C | PD | 5700 | ERSA | OTHERS | LINER, WEAR, P/N BKD2877-1-013, MATERIAL: 12 ON 10 DUAPLATE D80, ITEM NO.: 13, REFERENCE DWG NO.: BKD2877; FOR BELT CONVEYOR DISCHARGE CHUTE NO.5, MFR: BRADKEN RESOURCES PTY LIMITED | LINER, WEAR, P/N BKD2877-1-013, MATERIAL: 12 ON 10 DUAPLATE D80, ITEM NO.: 13, REFERENCE DWG NO.: BKD2877; FOR BELT CONVEYOR DISCHARGE CHUTE NO.5, MFR: BRADKEN RESOURCES PTY LIMITED | PC |  |  |  | EX
STP_005 | Data Enrichment | MKV | MKV |  | 2022-12-03 |  |  | LINER | PASAR_5602 | 042048 | PSR042048 | CONSUMABLES | C | PD | 5700 | ERSA | OTHERS | LINER, WEAR, P/N BKD2877-1-014, MATERIAL: 12 ON 10 DUAPLATE D80, ITEM NO.: 14, REFERENCE DWG NO.: BKD2877; FOR BELT CONVEYOR DISCHARGE CHUTE NO.5, MFR: BRADKEN RESOURCES PTY LIMITED | LINER, WEAR, P/N BKD2877-1-014, MATERIAL: 12 ON 10 DUAPLATE D80, ITEM NO.: 14, REFERENCE DWG NO.: BKD2877; FOR BELT CONVEYOR DISCHARGE CHUTE NO.5, MFR: BRADKEN RESOURCES PTY LIMITED | PC |  |  |  | EX
STP_005 | Data Enrichment | MKV | MKV |  | 2022-12-03 |  |  | LINER | PASAR_5603 | 042049 | PSR042049 | CONSUMABLES | C | PD | 5700 | ERSA | OTHERS | LINER, WEAR, P/N BKD2877-1-015, MATERIAL: 12 ON 10 DUAPLATE D80, ITEM NO.: 15, REFERENCE DWG NO.: BKD2877; FOR BELT CONVEYOR DISCHARGE CHUTE NO.5, MFR: BRADKEN RESOURCES PTY LIMITED | LINER, WEAR, P/N BKD2877-1-015, MATERIAL: 12 ON 10 DUAPLATE D80, ITEM NO.: 15, REFERENCE DWG NO.: BKD2877; FOR BELT CONVEYOR DISCHARGE CHUTE NO.5, MFR: BRADKEN RESOURCES PTY LIMITED | PC |  |  |  | EX
STP_005 | Data Enrichment | MKV | MKV |  | 2022-12-03 |  |  | LINER | PASAR_5604 | 042050 | PSR042050 | CONSUMABLES | C | PD | 5700 | ERSA | OTHERS | LINER, WEAR, P/N BKD2877-1-016, MATERIAL: 12 ON 10 DUAPLATE D80, ITEM NO.: 16, REFERENCE DWG NO.: BKD2877; FOR BELT CONVEYOR DISCHARGE CHUTE NO.5, MFR: BRADKEN RESOURCES PTY LIMITED | LINER, WEAR, P/N BKD2877-1-016, MATERIAL: 12 ON 10 DUAPLATE D80, ITEM NO.: 16, REFERENCE DWG NO.: BKD2877; FOR BELT CONVEYOR DISCHARGE CHUTE NO.5, MFR: BRADKEN RESOURCES PTY LIMITED | PC |  |  |  | EX
STP_005 | Data Enrichment | MKV | MKV |  | 2022-12-03 |  |  | LINER | PASAR_5605 | 042051 | PSR042051 | CONSUMABLES | B | V1 | 5700 | ERSA | OTHERS | LINER, WEAR, P/N BKD2877-1-017, MATERIAL: 12 ON 10 DUAPLATE D80, ITEM NO.: 17, REFERENCE DWG NO.: BKD2877; FOR BELT CONVEYOR DISCHARGE CHUTE NO.5, MFR: BRADKEN RESOURCES PTY LIMITED | LINER, WEAR, P/N BKD2877-1-017, MATERIAL: 12 ON 10 DUAPLATE D80, ITEM NO.: 17, REFERENCE DWG NO.: BKD2877; FOR BELT CONVEYOR DISCHARGE CHUTE NO.5, MFR: BRADKEN RESOURCES PTY LIMITED | PC |  |  |  | HB |  |  | BRADKEN RESOURCES PTY LTD
STP_005 | Data Enrichment | MKV | MKV |  | 2022-12-03 |  |  | LINER | PASAR_5606 | 042052 | PSR042052 | CONSUMABLES | A | V1 | 5700 | ERSA | OTHERS | LINER, WEAR, P/N BKD2877-1-018, MATERIAL: 12 ON 10 DUAPLATE D80, ITEM NO.: 18, REFERENCE DWG NO.: BKD2877; FOR BELT CONVEYOR DISCHARGE CHUTE NO.5, MFR: BRADKEN RESOURCES PTY LIMITED | LINER, WEAR, P/N BKD2877-1-018, MATERIAL: 12 ON 10 DUAPLATE D80, ITEM NO.: 18, REFERENCE DWG NO.: BKD2877; FOR BELT CONVEYOR DISCHARGE CHUTE NO.5, MFR: BRADKEN RESOURCES PTY LIMITED | PC |  |  |  | HB |  |  | BRADKEN RESOURCES PTY LTD
STP_005 | Data Enrichment | MKV | MKV |  | 2022-12-03 |  |  | LINER | PASAR_5607 | 042053 | PSR042053 | CONSUMABLES | C | PD | 5700 | ERSA | OTHERS | LINER, WEAR, P/N BKD2877-1-019, MATERIAL: 12 ON 10 DUAPLATE D80, ITEM NO.: 19, REFERENCE DWG NO.: BKD2877; FOR BELT CONVEYOR DISCHARGE CHUTE NO.5, MFR: BRADKEN RESOURCES PTY LIMITED | LINER, WEAR, P/N BKD2877-1-019, MATERIAL: 12 ON 10 DUAPLATE D80, ITEM NO.: 19, REFERENCE DWG NO.: BKD2877; FOR BELT CONVEYOR DISCHARGE CHUTE NO.5, MFR: BRADKEN RESOURCES PTY LIMITED | PC |  |  |  | EX
STP_005 | Data Enrichment | MKV | MKV |  | 2022-12-03 |  |  | LINER | PASAR_5608 | 042054 | PSR042054 | CONSUMABLES | C | PD | 5700 | ERSA | OTHERS | LINER, WEAR, P/N BKD2877-1-020, MATERIAL: 12 ON 10 DUAPLATE D80, ITEM NO.: 20, REFERENCE DWG NO.: BKD2877; FOR BELT CONVEYOR DISCHARGE CHUTE NO.5, MFR: BRADKEN RESOURCES PTY LIMITED | LINER, WEAR, P/N BKD2877-1-020, MATERIAL: 12 ON 10 DUAPLATE D80, ITEM NO.: 20, REFERENCE DWG NO.: BKD2877; FOR BELT CONVEYOR DISCHARGE CHUTE NO.5, MFR: BRADKEN RESOURCES PTY LIMITED | PC |  |  |  | EX
STP_005 | Data Enrichment | MKV | MKV |  | 2022-12-03 |  |  | LINER | PASAR_5609 | 042055 | PSR042055 | CONSUMABLES | C | PD | 5700 | ERSA | OTHERS | LINER, WEAR, P/N BKD2877-1-022, MATERIAL: 12 ON 10 DUAPLATE D80, ITEM NO.: 22, REFERENCE DWG NO.: BKD2877; FOR BELT CONVEYOR DISCHARGE CHUTE NO.5, MFR: BRADKEN RESOURCES PTY LIMITED | LINER, WEAR, P/N BKD2877-1-022, MATERIAL: 12 ON 10 DUAPLATE D80, ITEM NO.: 22, REFERENCE DWG NO.: BKD2877; FOR BELT CONVEYOR DISCHARGE CHUTE NO.5, MFR: BRADKEN RESOURCES PTY LIMITED | PC |  |  |  | EX
STP_005 | Data Enrichment | MKV | MKV |  | 2022-12-03 |  |  | LINER | PASAR_5610 | 042056 | PSR042056 | CONSUMABLES | C | PD | 5700 | ERSA | OTHERS | LINER, WEAR, P/N BKD2877-1-023, MATERIAL: 12 ON 10 DUAPLATE D80, ITEM NO.: 23, REFERENCE DWG NO.: BKD2877; FOR BELT CONVEYOR DISCHARGE CHUTE NO.5, MFR: BRADKEN RESOURCES PTY LIMITED | LINER, WEAR, P/N BKD2877-1-023, MATERIAL: 12 ON 10 DUAPLATE D80, ITEM NO.: 23, REFERENCE DWG NO.: BKD2877; FOR BELT CONVEYOR DISCHARGE CHUTE NO.5, MFR: BRADKEN RESOURCES PTY LIMITED | PC |  |  |  | EX
STP_005 | Data Enrichment | MKV | MKV |  | 2022-12-03 |  |  | LINER | PASAR_5611 | 042057 | PSR042057 | CONSUMABLES | C | PD | 5700 | ERSA | OTHERS | LINER, WEAR, P/N BKD2877-1-024, MATERIAL: 12 ON 10 DUAPLATE D80, ITEM NO.: 24, REFERENCE DWG NO.: BKD2877; FOR BELT CONVEYOR DISCHARGE CHUTE NO.5, MFR: BRADKEN RESOURCES PTY LIMITED | LINER, WEAR, P/N BKD2877-1-024, MATERIAL: 12 ON 10 DUAPLATE D80, ITEM NO.: 24, REFERENCE DWG NO.: BKD2877; FOR BELT CONVEYOR DISCHARGE CHUTE NO.5, MFR: BRADKEN RESOURCES PTY LIMITED | PC |  |  |  | EX
STP_005 | Data Enrichment | MKV | MKV |  | 2022-12-03 |  |  | LINER | PASAR_5612 | 042058 | PSR042058 | CONSUMABLES | C | PD | 5700 | ERSA | OTHERS | LINER, WEAR, P/N BKD2877-1-025, MATERIAL: 12 ON 10 DUAPLATE D80, ITEM NO.: 25, REFERENCE DWG NO.: BKD2877; FOR BELT CONVEYOR DISCHARGE CHUTE NO.5, MFR: BRADKEN RESOURCES PTY LIMITED | LINER, WEAR, P/N BKD2877-1-025, MATERIAL: 12 ON 10 DUAPLATE D80, ITEM NO.: 25, REFERENCE DWG NO.: BKD2877; FOR BELT CONVEYOR DISCHARGE CHUTE NO.5, MFR: BRADKEN RESOURCES PTY LIMITED | PC |  |  |  | EX
STP_005 | Data Enrichment | MKV | MKV |  | 2022-12-03 |  |  | LINER | PASAR_5613 | 042059 | PSR042059 | CONSUMABLES | C | PD | 5700 | ERSA | OTHERS | LINER, WEAR, P/N BKD2877-1-026, MATERIAL: 12 ON 10 DUAPLATE D80, ITEM NO.: 26, REFERENCE DWG NO.: BKD2877; FOR BELT CONVEYOR DISCHARGE CHUTE NO.5, MFR: BRADKEN RESOURCES PTY LIMITED | LINER, WEAR, P/N BKD2877-1-026, MATERIAL: 12 ON 10 DUAPLATE D80, ITEM NO.: 26, REFERENCE DWG NO.: BKD2877; FOR BELT CONVEYOR DISCHARGE CHUTE NO.5, MFR: BRADKEN RESOURCES PTY LIMITED | PC |  |  |  | EX
STP_005 | Data Enrichment | MKV | MKV |  | 2022-12-03 |  |  | LINER | PASAR_5614 | 042016 | PSR042016 | CONSUMABLES | B | V1 | 5700 | ERSA | OTHERS | LINER, WEAR, P/N BKD2878-1-005, MATERIAL: 12 ON 10 DUAPLATE D80, ITEM NO.: 5, REFERENCE DWG NO.: BKD2878; FOR BELT CONVEYOR DISCHARGE CHUTE NO.6; MFR: BRADKEN RESOURCES PTY LIMITED | LINER, WEAR, P/N BKD2878-1-005, MATERIAL: 12 ON 10 DUAPLATE D80, ITEM NO.: 5, REFERENCE DWG NO.: BKD2878; FOR BELT CONVEYOR DISCHARGE CHUTE NO.6; MFR: BRADKEN RESOURCES PTY LIMITED | PC |  |  |  | HB |  |  | BRADKEN RESOURCES PTY LTD
STP_005 | Data Enrichment | MKV | MKV |  | 2022-12-03 |  |  | LINER | PASAR_5615 | 042017 | PSR042017 | CONSUMABLES | B | V1 | 5700 | ERSA | OTHERS | LINER, WEAR, P/N BKD2878-1-006, MATERIAL: 12 ON 10 DUAPLATE D80, ITEM NO.: 6, REFERENCE DWG NO.: BKD2878; FOR BELT CONVEYOR DISCHARGE CHUTE NO.6; MFR: BRADKEN RESOURCES PTY LIMITED | LINER, WEAR, P/N BKD2878-1-006, MATERIAL: 12 ON 10 DUAPLATE D80, ITEM NO.: 6, REFERENCE DWG NO.: BKD2878; FOR BELT CONVEYOR DISCHARGE CHUTE NO.6; MFR: BRADKEN RESOURCES PTY LIMITED | PC |  |  |  | HB |  |  | BRADKEN RESOURCES PTY LTD
STP_005 | Data Enrichment | MKV | MKV |  | 2022-12-03 |  |  | LINER | PASAR_5616 | 042018 | PSR042018 | CONSUMABLES | B | V1 | 5700 | ERSA | OTHERS | LINER, WEAR, P/N BKD2878-1-007, MATERIAL: 12 ON 10 DUAPLATE D80, ITEM NO.: 7, REFERENCE DWG NO.: BKD2878; FOR BELT CONVEYOR DISCHARGE CHUTE NO.6; MFR: BRADKEN RESOURCES PTY LIMITED | LINER, WEAR, P/N BKD2878-1-007, MATERIAL: 12 ON 10 DUAPLATE D80, ITEM NO.: 7, REFERENCE DWG NO.: BKD2878; FOR BELT CONVEYOR DISCHARGE CHUTE NO.6; MFR: BRADKEN RESOURCES PTY LIMITED | PC |  |  |  | HB |  |  | BRADKEN RESOURCES PTY LTD
STP_005 | Data Enrichment | MKV | MKV |  | 2022-12-03 |  |  | LINER | PASAR_5617 | 042019 | PSR042019 | CONSUMABLES | B | V1 | 5700 | ERSA | OTHERS | LINER, WEAR, P/N BKD2878-1-008, MATERIAL: 12 ON 10 DUAPLATE D80, ITEM NO.: 8, REFERENCE DWG NO.: BKD2878; FOR BELT CONVEYOR DISCHARGE CHUTE NO.6; MFR: BRADKEN RESOURCES PTY LIMITED | LINER, WEAR, P/N BKD2878-1-008, MATERIAL: 12 ON 10 DUAPLATE D80, ITEM NO.: 8, REFERENCE DWG NO.: BKD2878; FOR BELT CONVEYOR DISCHARGE CHUTE NO.6; MFR: BRADKEN RESOURCES PTY LIMITED | PC |  |  |  | HB |  |  | BRADKEN RESOURCES PTY LTD
STP_005 | Data Enrichment | MKV | MKV |  | 2022-12-03 |  |  | LINER | PASAR_5618 | 042020 | PSR042020 | CONSUMABLES | B | V1 | 5700 | ERSA | OTHERS | LINER, WEAR, P/N BKD2878-1-009, MATERIAL: 12 ON 10 DUAPLATE D80, ITEM NO.: 9, REFERENCE DWG NO.: BKD2878; FOR BELT CONVEYOR DISCHARGE CHUTE NO.6; MFR: BRADKEN RESOURCES PTY LIMITED | LINER, WEAR, P/N BKD2878-1-009, MATERIAL: 12 ON 10 DUAPLATE D80, ITEM NO.: 9, REFERENCE DWG NO.: BKD2878; FOR BELT CONVEYOR DISCHARGE CHUTE NO.6; MFR: BRADKEN RESOURCES PTY LIMITED | PC |  |  |  | HB |  |  | BRADKEN RESOURCES PTY LTD
STP_005 | Data Enrichment | MKV | MKV |  | 2022-12-03 |  |  | LINER | PASAR_5619 | 042021 | PSR042021 | CONSUMABLES | B | V1 | 5700 | ERSA | OTHERS | LINER, WEAR, P/N BKD2878-1-010, MATERIAL: 12 ON 10 DUAPLATE D80, ITEM NO.: 10, REFERENCE DWG NO.: BKD2878; FOR BELT CONVEYOR DISCHARGE CHUTE NO.6; MFR: BRADKEN RESOURCES PTY LIMITED | LINER, WEAR, P/N BKD2878-1-010, MATERIAL: 12 ON 10 DUAPLATE D80, ITEM NO.: 10, REFERENCE DWG NO.: BKD2878; FOR BELT CONVEYOR DISCHARGE CHUTE NO.6; MFR: BRADKEN RESOURCES PTY LIMITED | PC |  |  |  | HB |  |  | BRADKEN RESOURCES PTY LTD
STP_005 | Data Enrichment | MKV | MKV |  | 2022-12-03 |  |  | LINER | PASAR_5620 | 042022 | PSR042022 | CONSUMABLES | B | V1 | 5700 | ERSA | OTHERS | LINER, WEAR, P/N BKD2878-1-011, MATERIAL: 12 ON 10 DUAPLATE D80, ITEM NO.: 11, REFERENCE DWG NO.: BKD2878; FOR BELT CONVEYOR DISCHARGE CHUTE NO.6; MFR: BRADKEN RESOURCES PTY LIMITED | LINER, WEAR, P/N BKD2878-1-011, MATERIAL: 12 ON 10 DUAPLATE D80, ITEM NO.: 11, REFERENCE DWG NO.: BKD2878; FOR BELT CONVEYOR DISCHARGE CHUTE NO.6; MFR: BRADKEN RESOURCES PTY LIMITED | PC |  |  |  | HB |  |  | BRADKEN RESOURCES PTY LTD
STP_005 | Data Enrichment | MKV | MKV |  | 2022-12-03 |  |  | LINER | PASAR_5621 | 042023 | PSR042023 | CONSUMABLES | B | V1 | 5700 | ERSA | OTHERS | LINER, WEAR, P/N BKD2878-1-012, MATERIAL: 12 ON 10 DUAPLATE D80, ITEM NO.: 12, REFERENCE DWG NO.: BKD2878; FOR BELT CONVEYOR DISCHARGE CHUTE NO.6; MFR: BRADKEN RESOURCES PTY LIMITED | LINER, WEAR, P/N BKD2878-1-012, MATERIAL: 12 ON 10 DUAPLATE D80, ITEM NO.: 12, REFERENCE DWG NO.: BKD2878; FOR BELT CONVEYOR DISCHARGE CHUTE NO.6; MFR: BRADKEN RESOURCES PTY LIMITED | PC |  |  |  | HB |  |  | BRADKEN RESOURCES PTY LTD
STP_005 | Data Enrichment | MKV | MKV |  | 2022-12-03 |  |  | LINER | PASAR_5622 | 042024 | PSR042024 | CONSUMABLES | B | V1 | 5700 | ERSA | OTHERS | LINER, WEAR, P/N BKD2878-1-013, MATERIAL: 12 ON 10 DUAPLATE D80, ITEM NO.: 13, REFERENCE DWG NO.: BKD2878; FOR BELT CONVEYOR DISCHARGE CHUTE NO.6; MFR: BRADKEN RESOURCES PTY LIMITED | LINER, WEAR, P/N BKD2878-1-013, MATERIAL: 12 ON 10 DUAPLATE D80, ITEM NO.: 13, REFERENCE DWG NO.: BKD2878; FOR BELT CONVEYOR DISCHARGE CHUTE NO.6; MFR: BRADKEN RESOURCES PTY LIMITED | PC |  |  |  | HB |  |  | BRADKEN RESOURCES PTY LTD
STP_005 | Data Enrichment | MKV | MKV |  | 2022-12-03 |  |  | LINER | PASAR_5623 | 042025 | PSR042025 | CONSUMABLES | B | V1 | 5700 | ERSA | OTHERS | LINER, WEAR, P/N BKD2878-1-014, MATERIAL: 12 ON 10 DUAPLATE D80, ITEM NO.: 14, REFERENCE DWG NO.: BKD2878; FOR BELT CONVEYOR DISCHARGE CHUTE NO.6; MFR: BRADKEN RESOURCES PTY LIMITED | LINER, WEAR, P/N BKD2878-1-014, MATERIAL: 12 ON 10 DUAPLATE D80, ITEM NO.: 14, REFERENCE DWG NO.: BKD2878; FOR BELT CONVEYOR DISCHARGE CHUTE NO.6; MFR: BRADKEN RESOURCES PTY LIMITED | PC |  |  |  | HB |  |  | BRADKEN RESOURCES PTY LTD
STP_005 | Data Enrichment | MKV | MKV |  | 2022-12-03 |  |  | LINER | PASAR_5624 | 042026 | PSR042026 | CONSUMABLES | B | V1 | 5700 | ERSA | OTHERS | LINER, WEAR, P/N BKD2878-1-015, MATERIAL: 12 ON 10 DUAPLATE D80, ITEM NO.: 15, REFERENCE DWG NO.: BKD2878; FOR BELT CONVEYOR DISCHARGE CHUTE NO.6; MFR: BRADKEN RESOURCES PTY LIMITED | LINER, WEAR, P/N BKD2878-1-015, MATERIAL: 12 ON 10 DUAPLATE D80, ITEM NO.: 15, REFERENCE DWG NO.: BKD2878; FOR BELT CONVEYOR DISCHARGE CHUTE NO.6; MFR: BRADKEN RESOURCES PTY LIMITED | PC |  |  |  | HB |  |  | BRADKEN RESOURCES PTY LTD
STP_005 | Data Enrichment | MKV | MKV |  | 2022-12-03 |  |  | LINER | PASAR_5625 | 042027 | PSR042027 | CONSUMABLES | B | V1 | 5700 | ERSA | OTHERS | LINER, WEAR, P/N BKD2878-1-016, MATERIAL: 12 ON 10 DUAPLATE D80, ITEM NO.: 16, REFERENCE DWG NO.: BKD2878; FOR BELT CONVEYOR DISCHARGE CHUTE NO.6; MFR: BRADKEN RESOURCES PTY LIMITED | LINER, WEAR, P/N BKD2878-1-016, MATERIAL: 12 ON 10 DUAPLATE D80, ITEM NO.: 16, REFERENCE DWG NO.: BKD2878; FOR BELT CONVEYOR DISCHARGE CHUTE NO.6; MFR: BRADKEN RESOURCES PTY LIMITED | PC |  |  |  | HB |  |  | BRADKEN RESOURCES PTY LTD
STP_005 | Data Enrichment | MKV | MKV |  | 2022-12-03 |  |  | LINER | PASAR_5626 | 042028 | PSR042028 | CONSUMABLES | B | V1 | 5700 | ERSA | OTHERS | LINER, WEAR, P/N BKD2878-1-017, MATERIAL: 12 ON 10 DUAPLATE D80, ITEM NO.: 17, REFERENCE DWG NO.: BKD2878; FOR BELT CONVEYOR DISCHARGE CHUTE NO.6; MFR: BRADKEN RESOURCES PTY LIMITED | LINER, WEAR, P/N BKD2878-1-017, MATERIAL: 12 ON 10 DUAPLATE D80, ITEM NO.: 17, REFERENCE DWG NO.: BKD2878; FOR BELT CONVEYOR DISCHARGE CHUTE NO.6; MFR: BRADKEN RESOURCES PTY LIMITED | PC |  |  |  | HB |  |  | BRADKEN RESOURCES PTY LTD
STP_005 | Data Enrichment | MKV | MKV |  | 2022-12-03 |  |  | LINER | PASAR_5627 | 042029 | PSR042029 | CONSUMABLES | B | V1 | 5700 | ERSA | OTHERS | LINER, WEAR, P/N BKD2878-1-018, MATERIAL: 12 ON 10 DUAPLATE D80, ITEM NO.: 18, REFERENCE DWG NO.: BKD2878; FOR BELT CONVEYOR DISCHARGE CHUTE NO.6; MFR: BRADKEN RESOURCES PTY LIMITED | LINER, WEAR, P/N BKD2878-1-018, MATERIAL: 12 ON 10 DUAPLATE D80, ITEM NO.: 18, REFERENCE DWG NO.: BKD2878; FOR BELT CONVEYOR DISCHARGE CHUTE NO.6; MFR: BRADKEN RESOURCES PTY LIMITED | PC |  |  |  | HB |  |  | BRADKEN RESOURCES PTY LTD
STP_005 | Data Enrichment | MKV | MKV |  | 2022-12-03 |  |  | LINER | PASAR_5628 | 042030 | PSR042030 | CONSUMABLES | B | V1 | 5700 | ERSA | OTHERS | LINER, WEAR, P/N BKD2878-1-022, MATERIAL: 12 ON 10 DUAPLATE D80, ITEM NO.: 22, REFERENCE DWG NO.: BKD2878; FOR BELT CONVEYOR DISCHARGE CHUTE NO.6; MFR: BRADKEN RESOURCES PTY LIMITED | LINER, WEAR, P/N BKD2878-1-022, MATERIAL: 12 ON 10 DUAPLATE D80, ITEM NO.: 22, REFERENCE DWG NO.: BKD2878; FOR BELT CONVEYOR DISCHARGE CHUTE NO.6; MFR: BRADKEN RESOURCES PTY LIMITED | PC |  |  |  | HB |  |  | BRADKEN RESOURCES PTY LTD
STP_005 | Data Enrichment | MKV | MKV |  | 2022-12-03 |  |  | LINER | PASAR_5629 | 042031 | PSR042031 | CONSUMABLES | B | V1 | 5700 | ERSA | OTHERS | LINER, WEAR, P/N BKD2878-1-023, MATERIAL: 12 ON 10 DUAPLATE D80, ITEM NO.: 23, REFERENCE DWG NO.: BKD2878; FOR BELT CONVEYOR DISCHARGE CHUTE NO.6; MFR: BRADKEN RESOURCES PTY LIMITED | LINER, WEAR, P/N BKD2878-1-023, MATERIAL: 12 ON 10 DUAPLATE D80, ITEM NO.: 23, REFERENCE DWG NO.: BKD2878; FOR BELT CONVEYOR DISCHARGE CHUTE NO.6; MFR: BRADKEN RESOURCES PTY LIMITED | PC |  |  |  | HB |  |  | BRADKEN RESOURCES PTY LTD
STP_005 | Data Enrichment | MKV | MKV |  | 2022-12-03 |  |  | LINER | PASAR_5630 | 042032 | PSR042032 | CONSUMABLES | B | V1 | 5700 | ERSA | OTHERS | LINER, WEAR, P/N BKD2878-1-024, MATERIAL: 12 ON 10 DUAPLATE D80, ITEM NO.: 24, REFERENCE DWG NO.: BKD2878; FOR BELT CONVEYOR DISCHARGE CHUTE NO.6; MFR: BRADKEN RESOURCES PTY LIMITED | LINER, WEAR, P/N BKD2878-1-024, MATERIAL: 12 ON 10 DUAPLATE D80, ITEM NO.: 24, REFERENCE DWG NO.: BKD2878; FOR BELT CONVEYOR DISCHARGE CHUTE NO.6; MFR: BRADKEN RESOURCES PTY LIMITED | PC |  |  |  | HB |  |  | BRADKEN RESOURCES PTY LTD
STP_005 | Data Enrichment | MKV | MKV |  | 2022-12-03 |  |  | LINER | PASAR_5631 | 042033 | PSR042033 | CONSUMABLES | A | V1 | 5700 | ERSA | OTHERS | LINER, WEAR, P/N BKD2878-1-025, MATERIAL: 12 ON 10 DUAPLATE D80, ITEM NO.: 25, REFERENCE DWG NO.: BKD2878; FOR BELT CONVEYOR DISCHARGE CHUTE NO.6; MFR: BRADKEN RESOURCES PTY LIMITED | LINER, WEAR, P/N BKD2878-1-025, MATERIAL: 12 ON 10 DUAPLATE D80, ITEM NO.: 25, REFERENCE DWG NO.: BKD2878; FOR BELT CONVEYOR DISCHARGE CHUTE NO.6; MFR: BRADKEN RESOURCES PTY LIMITED | PC |  |  |  | HB |  |  | BRADKEN RESOURCES PTY LTD
STP_005 | Data Enrichment | MKV | MKV |  | 2022-12-03 |  |  | LINER | PASAR_5632 | 042034 | PSR042034 | CONSUMABLES | B | V1 | 5700 | ERSA | OTHERS | LINER, WEAR, P/N BKD2878-1-026, MATERIAL: 12 ON 10 DUAPLATE D80, ITEM NO.: 26, REFERENCE DWG NO.: BKD2878; FOR BELT CONVEYOR DISCHARGE CHUTE NO.6; MFR: BRADKEN RESOURCES PTY LIMITED | LINER, WEAR, P/N BKD2878-1-026, MATERIAL: 12 ON 10 DUAPLATE D80, ITEM NO.: 26, REFERENCE DWG NO.: BKD2878; FOR BELT CONVEYOR DISCHARGE CHUTE NO.6; MFR: BRADKEN RESOURCES PTY LIMITED | PC |  |  |  | HB |  |  | BRADKEN RESOURCES PTY LTD
STP_005 | Data Enrichment | MKV | MKV |  | 2022-12-03 |  |  | LINER | PASAR_5633 | 042035 | PSR042035 | CONSUMABLES | B | V1 | 5700 | ERSA | OTHERS | LINER, WEAR, P/N BKD2878-1-029, MATERIAL: 12 ON 10 DUAPLATE D80, ITEM NO.: 29, REFERENCE DWG NO.: BKD2878; FOR BELT CONVEYOR DISCHARGE CHUTE NO.6; MFR: BRADKEN RESOURCES PTY LIMITED | LINER, WEAR, P/N BKD2878-1-029, MATERIAL: 12 ON 10 DUAPLATE D80, ITEM NO.: 29, REFERENCE DWG NO.: BKD2878; FOR BELT CONVEYOR DISCHARGE CHUTE NO.6; MFR: BRADKEN RESOURCES PTY LIMITED | PC |  |  |  | HB |  |  | BRADKEN RESOURCES PTY LTD
STP_005 | Data Enrichment | MKV | MKV |  | 2022-12-03 |  |  | LINER | PASAR_5634 | 042036 | PSR042036 | CONSUMABLES | B | V1 | 5700 | ERSA | OTHERS | LINER, WEAR, P/N BKD2878-1-030, MATERIAL: 12 ON 10 DUAPLATE D80, ITEM NO.: 30, REFERENCE DWG NO.: BKD2878; FOR BELT CONVEYOR DISCHARGE CHUTE NO.6; MFR: BRADKEN RESOURCES PTY LIMITED | LINER, WEAR, P/N BKD2878-1-030, MATERIAL: 12 ON 10 DUAPLATE D80, ITEM NO.: 30, REFERENCE DWG NO.: BKD2878; FOR BELT CONVEYOR DISCHARGE CHUTE NO.6; MFR: BRADKEN RESOURCES PTY LIMITED | PC |  |  |  | HB |  |  | BRADKEN RESOURCES PTY LTD
STP_005 | Data Enrichment | MKV | MKV |  | 2022-12-03 |  |  | LINER | PASAR_5635 | 042037 | PSR042037 | CONSUMABLES | A | V1 | 5700 | ERSA | OTHERS | LINER, WEAR, P/N BKD2878-1-031, MATERIAL: 12 ON 10 DUAPLATE D80, ITEM NO.: 31, REFERENCE DWG NO.: BKD2878; FOR BELT CONVEYOR DISCHARGE CHUTE NO.6; MFR: BRADKEN RESOURCES PTY LIMITED | LINER, WEAR, P/N BKD2878-1-031, MATERIAL: 12 ON 10 DUAPLATE D80, ITEM NO.: 31, REFERENCE DWG NO.: BKD2878; FOR BELT CONVEYOR DISCHARGE CHUTE NO.6; MFR: BRADKEN RESOURCES PTY LIMITED | PC |  |  |  | HB |  |  | BRADKEN RESOURCES PTY LTD
STP_005 | Data Enrichment | MKV | MKV |  | 2022-12-03 |  |  | LINER | PASAR_5636 | 041983 | PSR041983 | CONSUMABLES | A | V1 | 5700 | ERSA | OTHERS | LINER, WEAR, P/N RECT-0001-DP12/10D80, MATERIAL: 12 ON 10 DUAPLATE D80, ITEM NO.: 2, REFERENCE DWG NO.: BKD2875; FOR BELT CONVEYOR DISCHARGE CHUTE NO. 4; MFR: BRADKEN RESOURCES PTY LIMITED | LINER, WEAR, P/N RECT-0001-DP12/10D80, MATERIAL: 12 ON 10 DUAPLATE D80, ITEM NO.: 2, REFERENCE DWG NO.: BKD2875; FOR BELT CONVEYOR DISCHARGE CHUTE NO. 4; MFR: BRADKEN RESOURCES PTY LIMITED | PC |  |  |  | HB |  |  | BRADKEN RESOURCES PTY LTD
STP_005 | Data Enrichment | MKV | MKV |  | 2022-12-03 |  |  | LINER | PASAR_5637 | 041982 | PSR041982 | CRITICAL | A | V1 | 5700 | ERSA | OTHERS | LINER, WEAR, P/N SQU-001-DP12/10D80, MATERIAL: 12 ON 10 DUAPLATE D80, ITEM NO.: 1, REFERENCE DWG NO.: BKD2875; FOR BELT CONVEYOR DISCHARGE CHUTE NO. 4; MFR: BRADKEN RESOURCES PTY LIMITED | LINER, WEAR, P/N SQU-001-DP12/10D80, MATERIAL: 12 ON 10 DUAPLATE D80, ITEM NO.: 1, REFERENCE DWG NO.: BKD2875; FOR BELT CONVEYOR DISCHARGE CHUTE NO. 4; MFR: BRADKEN RESOURCES PTY LIMITED | PC |  |  |  | HB |  |  | BRADKEN RESOURCES PTY LTD
STP_005 | Data Enrichment | MKV | MKV |  | 2022-12-03 |  |  | LINER | PASAR_5638 | 042006 | PSR042006 | CONSUMABLES | B | V1 | 5700 | ERSA | OTHERS | LINER, WEAR, P/N SQU-002-DP12/10D80, MATERIAL: 12 ON 10 DUAPLATE D80, ITEM NO.: 17, REFERENCE DWG NO.: BKD2867; FOR BELT CONVEYOR DISCHARGE CHUTE NO.1, MFR: BRADKEN RESOURCES PTY LIMITED | LINER, WEAR, P/N SQU-002-DP12/10D80, MATERIAL: 12 ON 10 DUAPLATE D80, ITEM NO.: 17, REFERENCE DWG NO.: BKD2867; FOR BELT CONVEYOR DISCHARGE CHUTE NO.1, MFR: BRADKEN RESOURCES PTY LIMITED | PC |  |  |  | HB |  |  | BRADKEN RESOURCES PTY LTD
STP_005 | Data Enrichment | MKV | MKV |  | 2022-12-03 |  |  | LINER | PASAR_5639 | 042007 | PSR042007 | CONSUMABLES | B | V1 | 5700 | ERSA | OTHERS | LINER, WEAR, P/N SQU-003-DP12/10D80, MATERIAL: 12 ON 10 DUAPLATE D80, ITEM NO.: 18, REFERENCE DWG NO.: BKD2867; FOR BELT CONVEYOR DISCHARGE CHUTE NO.1, MFR: BRADKEN RESOURCES PTY LIMITED | LINER, WEAR, P/N SQU-003-DP12/10D80, MATERIAL: 12 ON 10 DUAPLATE D80, ITEM NO.: 18, REFERENCE DWG NO.: BKD2867; FOR BELT CONVEYOR DISCHARGE CHUTE NO.1, MFR: BRADKEN RESOURCES PTY LIMITED | PC |  |  |  | HB |  |  | BRADKEN RESOURCES PTY LTD
STP_005 | Data Enrichment | MKV | MKV |  | 2022-12-03 |  |  | LINER | PASAR_5640 | 012231 | PSR012231 | CONSUMABLES | C | PD | 5920 | ERSA | OTHERS | LINER,SUS304,#B- 5,MAIN BLOWERLINER, SUS 304, COIL NO. L65561, 0.5 MM THICK, PRE-FORMED. | LINER,SUS304,#B- 5,MAIN BLOWERLINER, SUS 304, COIL NO. L65561, 0.5 MM THICK, PRE-FORMED. | PC |  |  |  | EX
STP_005 | Data Enrichment | NEN | NEN |  | 2022-12-03 |  |  | LINING | PASAR_5642 | 032616 | PSR032616 | CONSUMABLES | A | PD | 5920 | ERSA | OTHERS | LINING, BRAKE, DIMENSION: 193 mm LENGTH X 125 mm WIDTH X 10 mm THICK, FOR 315 DIAMETER, SPARE CODE: A0604.35.2, DRAWING NO: CN0536DD0604MP1-6; FOR TOWER CRANE, QTZ160(TC7013-10E), R: 35 m, H: 25.5 m, | LINING, BRAKE, DIMENSION: 193 mm LENGTH X 125 mm WIDTH X 10 mm THICK, FOR 315 DIAMETER, SPARE CODE: A0604.35.2, DRAWING NO: CN0536DD0604MP1-6; FOR TOWER CRANE, QTZ160(TC7013-10E), R: 35 m, H: 25.5 m, MFR: ZOOMLION HEAVY INDUSTRY SCIENCE & TECHNOLOGY DEVELOPMENT CO. | PC |  |  |  | EX
STP_005 | Data Enrichment | NEN | NEN |  | 2022-12-03 |  |  | LINING | PASAR_5643 | 010199 | PSR010199 | CONSUMABLES | B | PD | 5920 | ERSA | OTHERS | LINING, BRAKE, FOR ELECTROMAGNETIC BRAKE TYPE TB-A15, BRAKING TORQUE: 150 N-M, VOLTAGE: 90/23V, CURRENT: 1.7/0.4A; MOUNTED ON 3-PHASE 15 kW INDUCTION MOTOR TYPE SF-JRB, MFR: MITSUBISHI ELECTRIC CORP. | LINING, BRAKE, FOR ELECTROMAGNETIC BRAKE TYPE TB-A15, BRAKING TORQUE: 150 N-M, VOLTAGE: 90/23V, CURRENT: 1.7/0.4A; MOUNTED ON 3-PHASE 15 kW INDUCTION MOTOR TYPE SF-JRB, MFR: MITSUBISHI ELECTRIC CORP. | PC | TB-A15 | 0003000028 | MITSUBISHI | EX
STP_005 | Data Enrichment | NEN | NEN |  | 2022-12-03 |  |  | LINING | PASAR_5644 | 114090 | PSR114090 | CRITICAL | B | PD | 5920 | ERSA | OTHERS | LINING, BRAKE, LOCAL FABRICATION, FOR OVERHEAD CRANE BRAKE TYPE FS2-TDR2, REFERENCE PASAR DRAWING NO. PC-1135-1. | LINING, BRAKE, LOCAL FABRICATION, FOR OVERHEAD CRANE BRAKE TYPE FS2-TDR2, REFERENCE PASAR DRAWING NO. PC-1135-1. | PC |  |  |  | EX
STP_005 | Data Enrichment | NEN | NEN |  | 2022-12-03 |  |  | LINING | PASAR_5645 | 019501 | PSR019501 | CONSUMABLES | C | PD | 5935 | ERSA | OTHERS | PSRLT-6.85-MN-LINING, BRAKE, LUFFING, P/N YWZE-500/125-WL-WC-RL-HR, 2 PCS / SET, SPARE CODE: A0101.1.3, S/N A230300003, ITEM CODE: B2230300000432, DRAWING NO. G360001298; FOR DHI 40 TON / 42 METERS GANTRY CRANE | LINING, BRAKE, LUFFING, P/N YWZE-500/125-WL-WC-RL-HR, 2 PCS / SET, SPARE CODE: A0101.1.3, S/N A230300003, ITEM CODE: B2230300000432, DRAWING NO. G360001298; FOR DHI 40 TON / 42 METERS GANTRY CRANE | SE |  |  |  | EX
STP_005 | Data Enrichment | NEN | NEN |  | 2022-12-03 |  |  | LINING | PASAR_5646 | 032268 | PSR032268 | CONSUMABLES | C | PD | 5920 | ERSA | OTHERS | LINING, BRAKE, MOVING, BE IIA, LINING THICKNESS: 0.5 cm, OVERALL THICKNESS: 105 cm, OD15 cm, SPARE CODE: A0101.1.4; FOR GANTRY CRANE, MFR: DHHI | LINING, BRAKE, MOVING, BE IIA, LINING THICKNESS: 0.5 cm, OVERALL THICKNESS: 105 cm, OD15 cm, SPARE CODE: A0101.1.4; FOR GANTRY CRANE, MFR: DHHI | SE |  |  |  | EX
STP_005 | Data Enrichment | NEN | NEN |  | 2022-12-03 |  |  | LINING | PASAR_5647 | 114070 | PSR114070 | CRITICAL | B | PD | 5920 | ERSA | OTHERS | LINING, BRAKE, P/N HBL3518RA; DIMENSION: 174 MM WIDTH X 296.5 MM ARC LENGTH X 9.3 MM THICK, MATERIAL: RESIN MOLDING, WITH FITTING PLATE, 170 MM X 3.2 MM THICK, FOR CASTING CRANE BRAKE MODEL LS100-HY4 (RATED BRAKING TORQUE: 100 KG-M) AND | LINING, BRAKE, P/N HBL3518RA; DIMENSION: 174 MM WIDTH X 296.5 MM ARC LENGTH X 9.3 MM THICK, MATERIAL: RESIN MOLDING, WITH FITTING PLATE, 170 MM X 3.2 MM THICK, FOR CASTING CRANE BRAKE MODEL LS100-HY4 (RATED BRAKING TORQUE: 100 KG-M) AND BRAKE MODEL LS63-DR (RATED BRAKING TORQUE: 63 KG-M), MAKER: HITACHI, LTD., JAPAN | PC | HBL3518RA | 0003000004 | HITACHI | EX |  |  | DREAM BANK & CO., LTD.
STP_005 | Data Enrichment | NEN | NEN |  | 2022-12-03 |  |  | LINING | PASAR_5648 | 019500 | PSR019500 | CONSUMABLES | C | PD | 5935 | ERSA | OTHERS | PSRLT-6.85-MN-LINING, BRAKE, TURNING, P/N RKW500-1400B-CL, 2 PCS / SET, SPARE CODE: A0101.1.2, S/N A230300003, ITEM CODE: B1230306000003, DRAWING NO. G360001875; FOR DHI 40 TON / 42 METERS GANTRY CRANE | LINING, BRAKE, TURNING, P/N RKW500-1400B-CL, 2 PCS / SET, SPARE CODE: A0101.1.2, S/N A230300003, ITEM CODE: B1230306000003, DRAWING NO. G360001875; FOR DHI 40 TON / 42 METERS GANTRY CRANE | SE |  |  |  | EX
STP_005 | Data Enrichment | NEN | NEN |  | 2022-12-03 |  |  | LINING | PASAR_5649 | 387104 | PSR387104 | CONSUMABLES | C | PD | 5920 | ERSA | OTHERS | LINING, BRAKE; FOR MAGNETIC BRAKE TYPE: QBSSC3-812-2; 150 TONS CONVERTER FURNACE, MFR: MESCO | LINING, BRAKE; FOR MAGNETIC BRAKE TYPE: QBSSC3-812-2; 150 TONS CONVERTER FURNACE, MFR: MESCO | PC |  |  |  | EX
STP_005 | Data Enrichment | NEN | NEN |  | 2022-12-03 |  |  | LINING | PASAR_5650 | 031462 | PSR031462 | CRITICAL | B | PD | 5920 | ERSA | OTHERS | LINING, HEAD, DISCHARGE, P/N M4533-6F, MATERIAL: CrMo ALLOY STEEL, SPARE CODE: C0604.3.13, DRAWING NO: CN0536-NP-M-(BM-0604-MP-01)-01; FOR SAG MILL LINER | LINING, HEAD, DISCHARGE, P/N M4533-6F, MATERIAL: CrMo ALLOY STEEL, SPARE CODE: C0604.3.13, DRAWING NO: CN0536-NP-M-(BM-0604-MP-01)-01; FOR SAG MILL LINER | PC |  |  |  | EX
STP_005 | Data Enrichment | NEN | NEN |  | 2022-12-03 |  |  | LINING | PASAR_5651 | 114085 | PSR114085 | CRITICAL | B | PD | 5920 | ERSA | OTHERS | LINING,BRAKE,LS100-HY4 | LINING,BRAKE,LS100-HY4 | PC |  |  |  | EX
STP_005 | Data Enrichment | NEN | NEN |  | 2022-12-03 |  |  | LINING | PASAR_5652 | 111635 | PSR111635 | CONSUMABLES | B | PD | 5920 | ERSA | OTHERS | LINING,BRAKE,MS1-HB TRAVELLING | LINING,BRAKE,MS1-HB TRAVELLING | PC |  |  |  | EX
STP_005 | Data Enrichment | NEN | NEN |  | 2022-12-03 |  |  | LINING | PASAR_5653 | 035015 | PSR035015 | CRITICAL | B | V1 | 5900 | ERSA | OTHERS | LINING; FOR CALIPER BRAKE ASSEMBLY (TRAVELLING), 80 Ton LADLE CRANE, CN-D81/82, TYPE: SINGLE TROLLEY TWO GIRDERS, CAPACITY: 80t MAIN HOIST AND 80t AUX HOIST | LINING; FOR CALIPER BRAKE ASSEMBLY (TRAVELLING), 80 Ton LADLE CRANE, CN-D81/82, TYPE: SINGLE TROLLEY TWO GIRDERS, CAPACITY: 80t MAIN HOIST AND 80t AUX HOIST | PC |  |  |  | HB
STP_005 | Data Enrichment | NEN | NEN |  | 2022-12-03 |  |  | LINING | PASAR_5654 | 035017 | PSR035017 | CONSUMABLES | B | V1 | 5900 | ERSA | OTHERS | LINING; FOR THRUSTOR BRAKE ASSEMBLY (TRAVERSING), 80 Ton LADLE CRANE, CN-D81/82, TYPE: SINGLE TROLLEY TWO GIRDERS, CAPACITY: 80t MAIN HOIST AND 80t AUX HOIST | LINING; FOR THRUSTOR BRAKE ASSEMBLY (TRAVERSING), 80 Ton LADLE CRANE, CN-D81/82, TYPE: SINGLE TROLLEY TWO GIRDERS, CAPACITY: 80t MAIN HOIST AND 80t AUX HOIST | PC |  |  |  | HB
STP_005 | Data Enrichment | KIB | KIB |  | 2022-12-03 |  |  | LOCKER | PASAR_5690 | 011566 | PSR011566 | CONSUMABLES | C | PD | 2700 | ERSA | OTHERS | LOCKER, STEEL, 12 OPENINGS, OVERALL SIZE: 55.5 WIDE X 18 DEEP X 82 HEIGHT, THREE-TIER TYPE; EACH OPENING SIZE: 12 WIDE X 24 HEIGHT, PLASTIC HANDLE AND CARDHOLDER, LOUVER AND PADLOCK HASP | LOCKER, STEEL, 12 OPENINGS, OVERALL SIZE: 55.5 WIDE X 18 DEEP X 82 HEIGHT, THREE-TIER TYPE; EACH OPENING SIZE: 12 WIDE X 24 HEIGHT, PLASTIC HANDLE AND CARDHOLDER, LOUVER AND PADLOCK HASP | UT |  |  |  | EX |  |  | NATIONWARE MARKETING SERVICES, INC.
STP_005 | Data Enrichment | KIB | KIB |  | 2022-12-03 |  |  | LOCKER | PASAR_5691 | 034746 | PSR034746 | CONSUMABLES | C | PD | 2700 | ERSA | OTHERS | LOCKER, STEEL, 6 OPENINGS, DIMENSION: 72 (H) X 36 (W) X 18 (DEPTH), MATERIAL: GAUGE 24 HEAVY DUTY BLACK IRON, FINISH: ENAMEL PAINTED, COLOR: GRAY, EACH OPENING COMPLETE WITH CHROME-PLATED HANDLE, CARD HOLDER, LOUVER VENTILATION AND | LOCKER, STEEL, 6 OPENINGS, DIMENSION: 72 (H) X 36 (W) X 18 (DEPTH), MATERIAL: GAUGE 24 HEAVY DUTY BLACK IRON, FINISH: ENAMEL PAINTED, COLOR: GRAY, EACH OPENING COMPLETE WITH CHROME-PLATED HANDLE, CARD HOLDER, LOUVER VENTILATION AND PADLOCK HASP, WITH HANGER ROD AND SHOE COMPARTMENT. | UT |  |  |  | EX |  |  | JVRA INDUSTRIAL SALES AND SERVICES
STP_005 | Data Enrichment | RYM | RYM |  | 2022-12-03 |  |  | RING | PASAR_5694 | 050840 | PSR050840 | CONSUMABLES | B | V1 | 5920 | ERSA | OTHERS | LOCKING RING, P/N 2205121, DUPLEX FILTER FOR LUBE OIL FILTER SYSTEM OF SATURATED STEAM TURBINE, TYPE: GTW + B5S-5, TURBINE SERIAL NO.: 21227; MFR: BOLLFILTER | LOCKING RING, P/N 2205121, DUPLEX FILTER FOR LUBE OIL FILTER SYSTEM OF SATURATED STEAM TURBINE, TYPE: GTW + B5S-5, TURBINE SERIAL NO.: 21227; MFR: BOLLFILTER | PC |  |  |  | HB
STP_005 | Data Enrichment | KIB | KIB |  | 2022-12-03 |  |  | LOCKOUT | PASAR_5697 | 945076 | PSR945076 | CRITICAL | B | PD | 4090 | ERSA | OTHERS | LOCKOUT, GRIPPER, DIMENSION: 26MM X 31MM, MODEL: ES-GRIPPER, BRAND: E-SQUARE | LOCKOUT, GRIPPER, DIMENSION: 26MM X 31MM, MODEL: ES-GRIPPER, BRAND: E-SQUARE | PC |  |  |  | EX |  |  | DELUXE INDUSTRIAL SUPPLIES CORPORATION
STP_005 | Data Enrichment | KIB | KIB |  | 2022-12-03 |  |  | LOCKOUT | PASAR_5698 | 018654 | PSR018654 | CONSUMABLES | C | PD | 4090 | ERSA | OTHERS | LOCKOUT, CLAMP-ON, FOR CIRCUIT BREAKER 120/277 VOLTS, COLOR: RED, BRAND: BRADY | LOCKOUT, CLAMP-ON, FOR CIRCUIT BREAKER 120/277 VOLTS, COLOR: RED, BRAND: BRADY | PC | - | 0003000240 | BRADY W H CO | EX |  |  | APPLIED CONTROL SOLUTIONS & TECHNOLOGY (ACOSTEC), INC.
STP_005 | Data Enrichment | KIB | KIB |  | 2022-12-03 |  |  | LOCKOUT | PASAR_5699 | 018656 | PSR018656 | CONSUMABLES | C | PD | 4090 | ERSA | OTHERS | LOCKOUT, CLAMP-ON, FOR CIRCUIT BREAKER 400/600 VOLTS, COLOR: RED, BRAND: BRADY | LOCKOUT, CLAMP-ON, FOR CIRCUIT BREAKER 400/600 VOLTS, COLOR: RED, BRAND: BRADY | PC | - | 0003000240 | BRADY W H CO | EX |  |  | APPLIED CONTROL SOLUTIONS & TECHNOLOGY (ACOSTEC), INC.
STP_005 | Data Enrichment | KIB | KIB |  | 2022-12-03 |  |  | LOCKOUT | PASAR_5700 | 945077 | PSR945077 | CRITICAL | B | PD | 4090 | ERSA | OTHERS | LOCKOUT, ELECTRICAL PANEL HANDLE, DIMENSION: 25MM X 300MM, MODEL: ES-EPHL WITH STAINLESS STEEL STRIP, BRAND: E-SQUARE | LOCKOUT, ELECTRICAL PANEL HANDLE, DIMENSION: 25MM X 300MM, MODEL: ES-EPHL WITH STAINLESS STEEL STRIP, BRAND: E-SQUARE | PC |  |  |  | EX |  |  | DELUXE INDUSTRIAL SUPPLIES CORPORATION
STP_005 | Data Enrichment | KIB | KIB |  | 2022-12-03 |  |  | LOCKOUT | PASAR_5701 | 103856 | PSR103856 | CONSUMABLES | C | PD | 4090 | ERSA | OTHERS | LOCKOUT, VALVE, UNIVERSAL, LARGE, FOR VALVE HANDLE 1-3/4 DIA.; MATERIAL: NYLON; CABLE LENGTH: 8 FEET; LOCKING HOLE: 1; MAX. PADLOCK SHACKLE DIA.: 9/32; BRAND/MODEL: BRADY 51388; REF. GRAINGER CAT. NO. 403, ITEM NO. 5TA86 | LOCKOUT, VALVE, UNIVERSAL, LARGE, FOR VALVE HANDLE 1-3/4 DIA.; MATERIAL: NYLON; CABLE LENGTH: 8 FEET; LOCKING HOLE: 1; MAX. PADLOCK SHACKLE DIA.: 9/32; BRAND/MODEL: BRADY 51388; REF. GRAINGER CAT. NO. 403, ITEM NO. 5TA86 | PC | 51388 | 0003000240 | BRADY W H CO | EX
STP_005 | Data Enrichment | KIB | KIB |  | 2022-12-03 |  |  | LUBRICANT | PASAR_5703 | 061258 | PSR061258 | CONSUMABLES | C | PD | 4015 | ERSA | OTHERS | LUBRICANT, COMPRESSOR, SCROLL TYPE, TRANE OIL-42, FOR CENTRALIZED AIRCON TRANE MODEL RAUC-C50 | LUBRICANT, COMPRESSOR, SCROLL TYPE, TRANE OIL-42, FOR CENTRALIZED AIRCON TRANE MODEL RAUC-C50 | LI |  |  |  | EX
STP_005 | Data Enrichment | KIB | KIB |  | 2022-12-03 |  |  | LUBRICANT | PASAR_5704 | 049516 | PSR049516 | CONSUMABLES | B | V1 | 2800 | ERSA | OTHERS | LUBRICANT, COOLANT, ULTRA EL, P/N 38459582, 20 LI/PAIL, MFR: INGERSOLL RAND | LUBRICANT, COOLANT, ULTRA EL, P/N 38459582, 20 LI/PAIL, MFR: INGERSOLL RAND | PL | 38459582 | 0003000400 | INGERSOLL RAND | HB |  |  | INGERSOLL-RAND SINGAPORE ENTERPRISES PTE. LTD.
STP_005 | Data Enrichment | MKV | MKV |  | 2022-12-03 |  |  | LUMBER | PASAR_5723 | 147357 | PSR147357 | CONSUMABLES | C | PD | 4000 | ERSA | OTHERS | LUMBER, GOOD, S2S, 2 X 2 X 12 FEET LONG | LUMBER, GOOD, S2S, 2 X 2 X 12 FEET LONG | PC |  |  |  | EX
STP_005 | Data Enrichment | MKV | MKV |  | 2022-12-03 |  |  | LUMBER | PASAR_5724 | 106461 | PSR106461 | CONSUMABLES | A | V1 | 4000 | ERSA | OTHERS | LUMBER, ROUGH, 1-5/8 X 4 X 12 FEET LONG | LUMBER, ROUGH, 1-5/8 X 4 X 12 FEET LONG | PC |  |  |  | HB |  |  | PASAR EMPLOYEES MULTI-PURPOSE COOPERATIVE
STP_005 | Data Enrichment | MKV | MKV |  | 2022-12-03 |  |  | LUMBER | PASAR_5725 | 015141 | PSR015141 | CONSUMABLES | B | PD | 4000 | ERSA | OTHERS | LUMBER, ROUGH, 2 X 2 X 10 FEET LONG | LUMBER, ROUGH, 2 X 2 X 10 FEET LONG | PC |  |  |  | EX
STP_005 | Data Enrichment | MKV | MKV |  | 2022-12-03 |  |  | LUMBER | PASAR_5726 | 015403 | PSR015403 | CONSUMABLES | C | V1 | 4000 | ERSA | OTHERS | LUMBER, ROUGH, 2 X 2 X 12 FEET LONG | LUMBER, ROUGH, 2 X 2 X 12 FEET LONG | PC |  |  |  | HB |  |  | ACE COCO & GOOD LUMBER
STP_005 | Data Enrichment | MKV | MKV |  | 2022-12-03 |  |  | LUMBER | PASAR_5727 | 015334 | PSR015334 | CONSUMABLES | A | V1 | 4000 | ERSA | OTHERS | LUMBER, ROUGH, 2 X 3 X 12 FEET LONG | LUMBER, ROUGH, 2 X 3 X 12 FEET LONG | PC |  |  |  | HB |  |  | ACE COCO & GOOD LUMBER
STP_005 | Data Enrichment | MKV | MKV |  | 2022-12-03 |  |  | LUMBER | PASAR_5728 | 256431 | PSR256431 | CONSUMABLES | C | PD | 4000 | ERSA | OTHERS | LUMBER, ROUGH, 2 X 4 X 10 FEET LONG | LUMBER, ROUGH, 2 X 4 X 10 FEET LONG | PC |  |  |  | EX |  |  | ORMOC LIBERTY MARKETING, INC.
STP_005 | Data Enrichment | MKV | MKV |  | 2022-12-03 |  |  | LUMBER | PASAR_5729 | 015136 | PSR015136 | CONSUMABLES | A | V1 | 4000 | ERSA | OTHERS | LUMBER, ROUGH, 2 X 4 X 12 FEET LONG | LUMBER, ROUGH, 2 X 4 X 12 FEET LONG | PC |  |  |  | HB |  |  | ACE COCO & GOOD LUMBER
STP_005 | Data Enrichment | KIB | KIB |  | 2022-12-03 |  |  | MASTIC | PASAR_5753 | 018006 | PSR018006 | CONSUMABLES | C | PD | 5380 | ERSA | OTHERS | MASTIC, ACID RESISTANT, ASPHALTIC, TROWELABLE; Pecora A-103 MASTIC, 17 LITERS PER PAIL, WITH MSDS; MFR: PECORA CORPORATION, U.S.A. | MASTIC, ACID RESISTANT, ASPHALTIC, TROWELABLE; Pecora A-103 MASTIC, 17 LITERS PER PAIL, WITH MSDS; MFR: PECORA CORPORATION, U.S.A. | LI |  |  |  | EX
STP_005 | Data Enrichment | KIB | KIB |  | 2022-12-03 |  |  | MASTIC | PASAR_5754 | 489483 | PSR489483 | CONSUMABLES | C | PD | 4090 | ERSA | OTHERS | MASTIC, ANTI-CORROSION, COLD APPLICATION, NON-HARDENING, 0.55 kg/BAR, PETROLATUM | MASTIC, ANTI-CORROSION, COLD APPLICATION, NON-HARDENING, 0.55 kg/BAR, PETROLATUM | BR |  |  |  | EX
STP_005 | Data Enrichment | NEN | NEN |  | 2022-12-03 |  |  | METAL | PASAR_5763 | 152394 | PSR152394 | CONSUMABLES | C | PD | 3020 | ERSA | OTHERS | METAL, WRIST PIN, P/N CD111407, CONNECTING ROD, AIR COMPRESSOR MODEL JOY-WN112/114H, MANUFACTURER: ISHIKAWAJIMA-HARIMA HEAVY INDUSTRIES CO., LTD., JAPAN. | METAL, WRIST PIN, P/N CD111407, CONNECTING ROD, AIR COMPRESSOR MODEL JOY-WN112/114H, MANUFACTURER: ISHIKAWAJIMA-HARIMA HEAVY INDUSTRIES CO., LTD., JAPAN. | PC |  |  |  | EX
STP_005 | Data Enrichment | NEN | NEN |  | 2022-12-03 |  |  | METAL | PASAR_5764 | 149437 | PSR149437 | CONSUMABLES | B | PD | 4090 | ERSA | OTHERS | METAL,CROSS,VACUUM PUMP,MDL.PVY-5620BEARING (RNAFW 658560 IKO), (REFERENCE DWG. NO. LM 06050). | METAL,CROSS,VACUUM PUMP,MDL.PVY-5620BEARING (RNAFW 658560 IKO), (REFERENCE DWG. NO. LM 06050). | PC |  |  |  | EX
STP_005 | Data Enrichment | KIB | KIB |  | 2022-12-03 |  |  | MIXER | PASAR_5772 | 631347 | PSR631347 | CONSUMABLES | C | PD | 1530 | ERSA | OTHERS | MIXER, CASTABLE / MORTAR, MODEL: MT100, PADDLE TYPE, POWER CONNECTION: 440V, 60 Hz, 3-PHASE, COMPLETE WITH MOTOR CONTROL AND MOTOR PROTECTION, MIXING VOLUME: 100 KG, MOTOR POWER: 4 KW, FEEDING HEIGHT: 1090 MM | MIXER, CASTABLE / MORTAR, MODEL: MT100, PADDLE TYPE, POWER CONNECTION: 440V, 60 Hz, 3-PHASE, COMPLETE WITH MOTOR CONTROL AND MOTOR PROTECTION, MIXING VOLUME: 100 KG, MOTOR POWER: 4 KW, FEEDING HEIGHT: 1090 MM , TOTAL WEIGHT: 410 KG; BRAND: DEX | UT |  |  |  | EX | DEX. DISTRIBUTOR | MODEL: MT100 | FUJI TRADING CO., LTD.
STP_005 | Data Enrichment | KIB | KIB |  | 2022-12-03 |  |  | MIXER | PASAR_5773 | 059389 | PSR059389 | CONSUMABLES | C | PD | 4010 | ERSA | OTHERS | MIXER, HAND, TYPE R1300, HEAVY DUTY, POWER: 1,300 WATTS; VOLTAGE: 220V; RPM: 300/560; WEIGHT: 5.9 KG; TWO-SPEED DRIVE; HEAVY DUTY, WITH MK140M14 PADDLE, MAKER: SPE INTERNATIONAL LTD. | MIXER, HAND, TYPE R1300, HEAVY DUTY, POWER: 1,300 WATTS; VOLTAGE: 220V; RPM: 300/560; WEIGHT: 5.9 KG; TWO-SPEED DRIVE; HEAVY DUTY, WITH MK140M14 PADDLE, MAKER: SPE INTERNATIONAL LTD. | UT |  |  |  | EX
STP_005 | Data Enrichment | MKV | MKV |  | 2022-12-03 |  |  | MODEM | PASAR_5774 | 030857 | PSR030857 | CONSUMABLES | C | PD | 5100 | ERSA | OTHERS | MODEM, RADIO, P/N MDS SD4, RANGE: 10 - 30VDC, OPERATING TEMPERATURE: -40 - +70, 2.5A MAX. SPARE CODE: A.Instr.137; FOR INSTRUMENT, MFR: G.E. | MODEM, RADIO, P/N MDS SD4, RANGE: 10 - 30VDC, OPERATING TEMPERATURE: -40 - +70, 2.5A MAX. SPARE CODE: A.Instr.137; FOR INSTRUMENT, MFR: G.E. | PC |  |  |  | EX
STP_005 | Data Enrichment | ATS | ATS |  | 2022-12-03 |  |  | MODULE | PASAR_5775 | 491367 | PSR491367 | CONSUMABLES | C | PD | 5100 | ERSA | OTHERS | MODULE, 16-BIT DC INPUT, PROGRAMMABLE CONTROLLER MELSEC-A, P/N A1SX80, MFR: MITSUBISHI | MODULE, 16-BIT DC INPUT, PROGRAMMABLE CONTROLLER MELSEC-A, P/N A1SX80, MFR: MITSUBISHI | UT | A1SX80 | 0003000028 | MITSUBISHI | EX
STP_005 | Data Enrichment | ATS | ATS |  | 2022-12-03 |  |  | MODULE | PASAR_5776 | 022188 | PSR022188 | CRITICAL | A | V1 | 5100 | ERSA | OTHERS | MODULE, ADAPTER, P/N RPBA-01, PROFIBUS DP, SPARE CODE: A0101.1.45, S/N A230300003,DRAWING NO.: HS131122A01-E/01; FOR DHI 40 TON / 42 METERS GANTRY CRANE, BRAND: ABB | MODULE, ADAPTER, P/N RPBA-01, PROFIBUS DP, SPARE CODE: A0101.1.45, S/N A230300003,DRAWING NO.: HS131122A01-E/01; FOR DHI 40 TON / 42 METERS GANTRY CRANE, BRAND: ABB | PC | RPBA-01 | 0003000014 | ABB | HB
STP_005 | Data Enrichment | ATS | ATS |  | 2022-12-03 |  |  | MODULE | PASAR_5777 | 036588 | PSR036588 | CONSUMABLES | C | PD | 5100 | ERSA | OTHERS | MODULE, ANALAOG INPUT, SIMATIC S7-300, P/N 6ES7 331-7NF10-0AB0, OPTICALLY ISOLATED, 8 AE; +/-5/10V, 1-5 V, +/-20MA, 0/4 TO 20MA, 16 BIT, 1 COMMON POINT(60 V COM.), 4 CHANNEL MODE: 10 MS, 8 CHANNEL MODE: 23-95 MS, 1 X 40 PIN; MFR: SIEMENS | MODULE, ANALAOG INPUT, SIMATIC S7-300, P/N 6ES7 331-7NF10-0AB0, OPTICALLY ISOLATED, 8 AE; +/-5/10V, 1-5 V, +/-20MA, 0/4 TO 20MA, 16 BIT, 1 COMMON POINT(60 V COM.), 4 CHANNEL MODE: 10 MS, 8 CHANNEL MODE: 23-95 MS, 1 X 40 PIN; MFR: SIEMENS | UT |  |  |  | EX
STP_005 | Data Enrichment | ATS | ATS |  | 2022-12-03 |  |  | MODULE | PASAR_5778 | 201097 | PSR201097 | CONSUMABLES | B | PD | 5100 | ERSA | OTHERS | MODULE, ANALOG INPUT, 4 CHANNEL, 0 TO +/-10V OR 4-20mA, P/N AJ65BT-64AD, BRAND/MAKER: MITSUBISHI | MODULE, ANALOG INPUT, 4 CHANNEL, 0 TO +/-10V OR 4-20mA, P/N AJ65BT-64AD, BRAND/MAKER: MITSUBISHI | UT | P/N AJ65BT-64AD | 0003000028 | MITSUBISHI | EX
STP_005 | Data Enrichment | ATS | ATS |  | 2022-12-03 |  |  | MODULE | PASAR_5779 | 201131 | PSR201131 | CONSUMABLES | B | V1 | 5100 | ERSA | OTHERS | MODULE, ANALOG INPUT, 4 CHANNEL, INPUT: -10 TO 10VDC, 0-20mADC, OUTPUT(RESOLUTION): 0 TO 4000, -4000 TO 4000, 0 TO 12000, -12000 TO 12000, 0 TO 16000, -16000 TO 16000, CONVERSION SPEED: 80us/CHANNEL, 18-POINT TERMINAL BLOCK, MODEL Q64AD, | MODULE, ANALOG INPUT, 4 CHANNEL, INPUT: -10 TO 10VDC, 0-20mADC, OUTPUT(RESOLUTION): 0 TO 4000, -4000 TO 4000, 0 TO 12000, -12000 TO 12000, 0 TO 16000, -16000 TO 16000, CONVERSION SPEED: 80us/CHANNEL, 18-POINT TERMINAL BLOCK, MODEL Q64AD, MANUFACTURER: MITSUBISHI ELECTRIC | UT | MODEL: Q64AD | 0003000028 | MITSUBISHI | HB |  |  | MESCO, INC.
STP_005 | Data Enrichment | ATS | ATS |  | 2022-12-03 |  |  | MODULE | PASAR_5780 | 201143 | PSR201143 | CONSUMABLES | C | PD | 5100 | ERSA | OTHERS | MODULE, ANALOG INPUT, 8 CHANNELS, 0-20mA OR +/-10V ANALOG INPUT, MODEL A1S68AD, MANUFACTURER: MITSUBISHI ELECTRIC | MODULE, ANALOG INPUT, 8 CHANNELS, 0-20mA OR +/-10V ANALOG INPUT, MODEL A1S68AD, MANUFACTURER: MITSUBISHI ELECTRIC | UT | MODEL: A1S68AD | 0003000028 | MITSUBISHI | EX |  |  | DAINAN TRADING
STP_005 | Data Enrichment | ATS | ATS |  | 2022-12-03 |  |  | MODULE | PASAR_5781 | 016047 | PSR016047 | CONSUMABLES | B | PD | 5100 | ERSA | OTHERS | MODULE, ANALOG INPUT, 8 CHANNELS, INPUT: -10 TO 10VDC, OUTPUT: 0~4000, -4000~4000, 0~12000, -12000~12000, 0~16000, -16000~16000; CONVERSION SPEED: 80US / CHANNEL, 18 POINT TERMINAL BLOCK, ORDER NUMBER: Q68ADV, MFR: MITSUBISHI | MODULE, ANALOG INPUT, 8 CHANNELS, INPUT: -10 TO 10VDC, OUTPUT: 0~4000, -4000~4000, 0~12000, -12000~12000, 0~16000, -16000~16000; CONVERSION SPEED: 80US / CHANNEL, 18 POINT TERMINAL BLOCK, ORDER NUMBER: Q68ADV, MFR: MITSUBISHI | UT | Q68ADV | 0003000028 | MITSUBISHI | EX
STP_005 | Data Enrichment | ATS | ATS |  | 2022-12-03 |  |  | MODULE | PASAR_5782 | 201048 | PSR201048 | CONSUMABLES | B | V1 | 5100 | ERSA | OTHERS | MODULE, ANALOG INPUT, 8 CHANNELS, INPUT: 4-20mADC, OUTPUT: 0 TO 4000, -4000 TO 4000, 0 TO 1200, -1200 TO 1200, 0 TO 6000, -6000 TO 6000, CONVERSION SPEED: 80us/CHANNEL, 18 POINT TERMINAL BLOCK, MODEL NO. Q68ADI, MANUFACTURER: MITSUBISHI | MODULE, ANALOG INPUT, 8 CHANNELS, INPUT: 4-20mADC, OUTPUT: 0 TO 4000, -4000 TO 4000, 0 TO 1200, -1200 TO 1200, 0 TO 6000, -6000 TO 6000, CONVERSION SPEED: 80us/CHANNEL, 18 POINT TERMINAL BLOCK, MODEL NO. Q68ADI, MANUFACTURER: MITSUBISHI | UT | MODEL NO.: Q68ADI | 0003000028 | MITSUBISHI | HB |  |  | EMMI INCORPORATED
STP_005 | Data Enrichment | ATS | ATS |  | 2022-12-03 |  |  | MODULE | PASAR_5783 | 641334 | PSR641334 | CONSUMABLES | B | PD | 5100 | ERSA | OTHERS | MODULE, ANALOG INPUT, AI 8X12 BIT, P/N 6ES7 331-7KF02-0AB0, SIMATIC S7, BRAND: SIEMENS | MODULE, ANALOG INPUT, AI 8X12 BIT, P/N 6ES7 331-7KF02-0AB0, SIMATIC S7, BRAND: SIEMENS | PC | 6ES7331-7KF02-0AB0 | 0003000032 | SIEMENS | EX |  |  | APPLIED CONTROL SOLUTIONS & TECHNOLOGY (ACOSTEC), INC.
STP_005 | Data Enrichment | ATS | ATS |  | 2022-12-03 |  |  | MODULE | PASAR_5784 | 200692 | PSR200692 | CONSUMABLES | B | PD | 5100 | ERSA | OTHERS | MODULE, ANALOG INPUT, EM231, FOR S7-22X CPU ONLY, 4AI, 0-10V DC, 12 BIT CONVERTER, P/N 6ES7 231-0HC22-0XA0, SIMATIC S7-200, MANUFACTURER: SIEMENS | MODULE, ANALOG INPUT, EM231, FOR S7-22X CPU ONLY, 4AI, 0-10V DC, 12 BIT CONVERTER, P/N 6ES7 231-0HC22-0XA0, SIMATIC S7-200, MANUFACTURER: SIEMENS | UT | 6ES7231-0HC22-0XA0 | 0003000032 | SIEMENS | EX
STP_005 | Data Enrichment | ATS | ATS |  | 2022-12-03 |  |  | MODULE | PASAR_5785 | 026432 | PSR026432 | CONSUMABLES | B | PD | 5100 | ERSA | OTHERS | MODULE, ANALOG INPUT, P/N 1746-N18; MFR: ALLEN BRADLEY | MODULE, ANALOG INPUT, P/N 1746-N18; MFR: ALLEN BRADLEY | UT | 1746-N18 | 0003000226 | ALLEN BRADLEY | EX
STP_005 | Data Enrichment | ATS | ATS |  | 2022-12-03 |  |  | MODULE | PASAR_5786 | 037911 | PSR037911 | CONSUMABLES | B | PD | 5100 | ERSA | OTHERS | MODULE, ANALOG INPUT, P/N 573710, MODEL: CPX-4AE-U-I, 15 BITS, 4 ANALOG CHANNELS; MFR: FESTO | MODULE, ANALOG INPUT, P/N 573710, MODEL: CPX-4AE-U-I, 15 BITS, 4 ANALOG CHANNELS; MFR: FESTO | UT |  |  |  | EX |  |  | FESTO INC.
STP_005 | Data Enrichment | ATS | ATS |  | 2022-12-03 |  |  | MODULE | PASAR_5787 | 035071 | PSR035071 | CONSUMABLES | C | PD | 5100 | ERSA | OTHERS | MODULE, ANALOG INPUT, P/N 6ES7 231-7PB22-0XA8, EM231 CN AI2 X RTD, USER POWER: 21 - 28 VDC, SPARE CODE: A0305.1.27; FOR NEW NERIN EP, LD71-3-7/8/7, Q: 64000 Nm3/H, INLET DUST LOAD: 95.2 G/Nm3, MFR: SIEMENS | MODULE, ANALOG INPUT, P/N 6ES7 231-7PB22-0XA8, EM231 CN AI2 X RTD, USER POWER: 21 - 28 VDC, SPARE CODE: A0305.1.27; FOR NEW NERIN EP, LD71-3-7/8/7, Q: 64000 Nm3/H, INLET DUST LOAD: 95.2 G/Nm3, MFR: SIEMENS | UT |  |  |  | EX
STP_005 | Data Enrichment | ATS | ATS |  | 2022-12-03 |  |  | MODULE | PASAR_5788 | 017923 | PSR017923 | CONSUMABLES | B | V1 | 5100 | ERSA | OTHERS | MODULE, ANALOG INPUT, P/N 6ES7 331-1KF02-0AB0, TYPE: SM 331, OPTICALLY ISOLATED, 8 AI, 13 BIT RESOLUTION, MFR: SIEMENS | MODULE, ANALOG INPUT, P/N 6ES7 331-1KF02-0AB0, TYPE: SM 331, OPTICALLY ISOLATED, 8 AI, 13 BIT RESOLUTION, MFR: SIEMENS | UT |  |  |  | HB |  |  | SIEMENS INC.
STP_005 | Data Enrichment | ATS | ATS |  | 2022-12-03 |  |  | MODULE | PASAR_5789 | 012150 | PSR012150 | CONSUMABLES | B | PD | 5100 | ERSA | OTHERS | MODULE, ANALOG INPUT, P/N 6ES7 331-7KB02-0AB0, 2AI, SM331, 9/12/14BIT RESOLUTION, SIMATIC S7-300, , MFR: SIEMENS | MODULE, ANALOG INPUT, P/N 6ES7 331-7KB02-0AB0, 2AI, SM331, 9/12/14BIT RESOLUTION, SIMATIC S7-300, , MFR: SIEMENS | UT |  |  |  | EX
STP_005 | Data Enrichment | ATS | ATS |  | 2022-12-03 |  |  | MODULE | PASAR_5790 | 022207 | PSR022207 | CONSUMABLES | C | PD | 5100 | ERSA | OTHERS | MODULE, ANALOG INPUT, P/N 6ES7 331-7KB02-0AB0, SPARE CODE: A0101.1.61, S/N A230300003, DRAWING NO.: HS131122A01-E/10; FOR DHI 40 TON / 42 METERS GANTRY CRANE | MODULE, ANALOG INPUT, P/N 6ES7 331-7KB02-0AB0, SPARE CODE: A0101.1.61, S/N A230300003, DRAWING NO.: HS131122A01-E/10; FOR DHI 40 TON / 42 METERS GANTRY CRANE | PC |  |  |  | EX
STP_005 | Data Enrichment | ATS | ATS |  | 2022-12-03 |  |  | MODULE | PASAR_5791 | 034890 | PSR034890 | CONSUMABLES | B | V1 | 5100 | ERSA | OTHERS | MODULE, ANALOG INPUT, P/N 6ES7 331-7PF01-0AB0, OPT. ISOL.,2/3/4 WIRE, 8AI, RESISTANCE, PT100/200/1000 NI100/120/200/500/1000, CU10, PLUS CHARACTERISTICS ACCORDING TO GOST STANDARD 16 (INTERN 24) BIT, 50MS, 1 X 40 PIN , WITH FRONT CONNECTOR | MODULE, ANALOG INPUT, P/N 6ES7 331-7PF01-0AB0, OPT. ISOL.,2/3/4 WIRE, 8AI, RESISTANCE, PT100/200/1000 NI100/120/200/500/1000, CU10, PLUS CHARACTERISTICS ACCORDING TO GOST STANDARD 16 (INTERN 24) BIT, 50MS, 1 X 40 PIN , WITH FRONT CONNECTOR , P/N 6ES7392-1AM00-0AA0, SPARE CODE: C0604.3.75, DRAWING NO: CN0536DD0604MP1-4; FOR WET SAG MILL, Ø5.5 X 5.5m, MFR: SIEMENS | SE |  |  |  | HB |  |  | PROFEX INTERNATIONAL
STP_005 | Data Enrichment | ATS | ATS |  | 2022-12-03 |  |  | MODULE | PASAR_5792 | 026207 | PSR026207 | CONSUMABLES | C | PD | 5100 | ERSA | OTHERS | MODULE, ANALOG INPUT, P/N 6ES7134-4MB02-0AB0, ELECTRONIC MODULE 2 AI I HIGH FEATURE FOR ET 200S, 15 mm WIDE, CYCLE TIME PER MODULE: 0.5MS, +/-20MA; 15 BIT + SIGN, 4~20 mA; 15 BIT, OPERATIONAL LIMITS +/-0.1% | MODULE, ANALOG INPUT, P/N 6ES7134-4MB02-0AB0, ELECTRONIC MODULE 2 AI I HIGH FEATURE FOR ET 200S, 15 mm WIDE, CYCLE TIME PER MODULE: 0.5MS, +/-20MA; 15 BIT + SIGN, 4~20 mA; 15 BIT, OPERATIONAL LIMITS +/-0.1% , WITH LED SF (GROUP FAULT); MFR: SIEMENS | UT |  |  |  | EX |  |  | WATCHDOG AUTOMATION SALES & SERVICES
STP_005 | Data Enrichment | ATS | ATS |  | 2022-12-03 |  |  | MODULE | PASAR_5793 | 031348 | PSR031348 | CONSUMABLES | B | PD | 5100 | ERSA | OTHERS | MODULE, ANALOG INPUT, RTD, P/N 1P 6ES7 331-7PF01-0AB0, SPARE CODE: A.DCS.10; FOR DCS, MFR: SIEMENS | MODULE, ANALOG INPUT, RTD, P/N 1P 6ES7 331-7PF01-0AB0, SPARE CODE: A.DCS.10; FOR DCS, MFR: SIEMENS | PC |  |  |  | EX
STP_005 | Data Enrichment | ATS | ATS |  | 2022-12-03 |  |  | MODULE | PASAR_5794 | 020831 | PSR020831 | CONSUMABLES | C | PD | 5100 | ERSA | OTHERS | MODULE, ANALOG INPUT, SIMATIC DP, F. ET200S, 2 AI STANDARD I-4DMU, P/N 6ES7 134-4GB11-0AB0; FOR 4-WIRE TRANSDUCER, MFR: SIEMENS | MODULE, ANALOG INPUT, SIMATIC DP, F. ET200S, 2 AI STANDARD I-4DMU, P/N 6ES7 134-4GB11-0AB0; FOR 4-WIRE TRANSDUCER, MFR: SIEMENS | UT |  |  |  | EX
STP_005 | Data Enrichment | ATS | ATS |  | 2022-12-03 |  |  | MODULE | PASAR_5795 | 027259 | PSR027259 | CONSUMABLES | B | PD | 5100 | ERSA | OTHERS | MODULE, ANALOG INPUT, SIMATIC DP, P/N 6ES7 331-7TF01-0AB0, MODEL: SM 331, WITH HART, 8 AI, 0/4 ~ 20 mA HART; MFR: SIEMENS | MODULE, ANALOG INPUT, SIMATIC DP, P/N 6ES7 331-7TF01-0AB0, MODEL: SM 331, WITH HART, 8 AI, 0/4 ~ 20 mA HART; MFR: SIEMENS | UT |  |  |  | EX
STP_005 | Data Enrichment | ATS | ATS |  | 2022-12-03 |  |  | MODULE | PASAR_5796 | 023516 | PSR023516 | CONSUMABLES | C | PD | 5100 | ERSA | OTHERS | MODULE, ANALOG INPUT, SIMATIC S5 465, P/N 6ES5465-4UA13, NON-FLOATING, MFR: SIEMENS | MODULE, ANALOG INPUT, SIMATIC S5 465, P/N 6ES5465-4UA13, NON-FLOATING, MFR: SIEMENS | UT |  |  |  | EX
STP_005 | Data Enrichment | ATS | ATS |  | 2022-12-03 |  |  | MODULE | PASAR_5797 | 201248 | PSR201248 | CONSUMABLES | B | PD | 5100 | ERSA | OTHERS | MODULE, ANALOG INPUT, SM 336, AI6X13BIT, 40 PIN, FAILSAFE ANALOG INPUT FOR SIMATIC S7F SYSTEM, WITH DIAGNOSTIC INTERRUPT, P/N 6ES7 336-1HE00-0AB0, MANUFACTURER: SIEMENS | MODULE, ANALOG INPUT, SM 336, AI6X13BIT, 40 PIN, FAILSAFE ANALOG INPUT FOR SIMATIC S7F SYSTEM, WITH DIAGNOSTIC INTERRUPT, P/N 6ES7 336-1HE00-0AB0, MANUFACTURER: SIEMENS | PC | P/N: 6ES7 336-1HE00-0AB0 | 0003000032 | SIEMENS | EX
STP_005 | Data Enrichment | ATS | ATS |  | 2022-12-03 |  |  | MODULE | PASAR_5798 | 031347 | PSR031347 | CONSUMABLES | B | V1 | 5100 | ERSA | OTHERS | MODULE, ANALOG INPUT, TC, P/N 1P 6ES7 331-7PF11-0AB0, SPARE CODE: A.DCS.9; FOR DCS, MFR: SIEMENS | MODULE, ANALOG INPUT, TC, P/N 1P 6ES7 331-7PF11-0AB0, SPARE CODE: A.DCS.9; FOR DCS, MFR: SIEMENS | PC |  |  |  | HB |  |  | GRAM INDUSTRIAL, INC.
STP_005 | Data Enrichment | ATS | ATS |  | 2022-12-03 |  |  | MODULE | PASAR_5799 | 018622 | PSR018622 | CONSUMABLES | C | PD | 5100 | ERSA | OTHERS | MODULE, ANALOG OUPUT, P/N KL4022, TECHNOLOGY: SINGLE-ENDED, NUMBER OF OUTPUTS: 2, POWER SUPPLY: 24 V DC VIA POWER CONTACTS (ALTERNATIVE 15 V DC WITH POWER SUPPLY TERMINAL KL9515), SIGNAL CURRENT: 4…20 mA, LOAD: < 500 Ω, | MODULE, ANALOG OUPUT, P/N KL4022, TECHNOLOGY: SINGLE-ENDED, NUMBER OF OUTPUTS: 2, POWER SUPPLY: 24 V DC VIA POWER CONTACTS (ALTERNATIVE 15 V DC WITH POWER SUPPLY TERMINAL KL9515), SIGNAL CURRENT: 4…20 mA, LOAD: < 500 Ω, OUTPUT ERROR: < ±0.1 % (RELATIVE TO END VALUE), RESOLUTION: 12 BIT, CONVERSION TIME: ~ 1.5 MS, ELECTRICAL ISOLATION: 500 V (K-BUS/SIGNAL VOLTAGE), CURRENT CONSUMPTION POWER CONTACTS: TYP. 30 MA + LOAD TYP. 50 MA + LOAD, CURRENT CONSUMPTION: K-BUS TYP. 60 MA, BIT WIDTH IN THE PROCESS IMAGE OUTPUT: OUTPUT: 2 X 16 BIT DATA (2 X 8 BIT CONTROL/STATUS OPTIONAL), CONFIGURATION: NO ADDRESS OR CONFIGURATION SETTING, OPERATING / STORAGE TEMPERATURE: 0…+55 °C/-25…+85 °C -25…+60 °C/-40…+85 °C, RELATIVE HUMIDITY: 95 %, NO CONDENSATION, MFR: BECKHOFF | UT |  |  |  | EX
STP_005 | Data Enrichment | ATS | ATS |  | 2022-12-03 |  |  | MODULE | PASAR_5800 | 670768 | PSR670768 | CONSUMABLES | B | PD | 5100 | ERSA | OTHERS | MODULE, ANALOG OUTPUT, 2AO, P/N 6ES7 135-4FB01-0AB0, MANUFACTURER: SIEMENS | MODULE, ANALOG OUTPUT, 2AO, P/N 6ES7 135-4FB01-0AB0, MANUFACTURER: SIEMENS | PC | P/N: 6ES7 193-4CB20-0AA0 | 0003000032 | SIEMENS | EX
STP_005 | Data Enrichment | ATS | ATS |  | 2022-12-03 |  |  | MODULE | PASAR_5801 | 201049 | PSR201049 | CONSUMABLES | B | PD | 5100 | ERSA | OTHERS | MODULE, ANALOG OUTPUT, 4 CHANNELS, INPUT(RESOLUTION): 0 TO 4000, -4000 TO 4000, 0-12000, -12000 TO 12000, -16000 TO 16000, OUTPUT: 10 VDC, 0-20mADC, CONVERSION SPEED: 80us/CHANNEL, 18 POINT TERMINAL BLOCK, TRANSFORMER ISOLATION BETWEEN | MODULE, ANALOG OUTPUT, 4 CHANNELS, INPUT(RESOLUTION): 0 TO 4000, -4000 TO 4000, 0-12000, -12000 TO 12000, -16000 TO 16000, OUTPUT: 10 VDC, 0-20mADC, CONVERSION SPEED: 80us/CHANNEL, 18 POINT TERMINAL BLOCK, TRANSFORMER ISOLATION BETWEEN POWER SUPPLY AND OUTPUT, MODEL NO. Q64DAN, MANUFACTURER: MITSUBISHI | UT | MODEL NO.: Q64DAN | 0003000028 | MITSUBISHI | EX
STP_005 | Data Enrichment | ATS | ATS |  | 2022-12-03 |  |  | MODULE | PASAR_5802 | 670753 | PSR670753 | CONSUMABLES | C | PD | 5100 | ERSA | OTHERS | MODULE, ANALOG OUTPUT, ELECTRONIC MODULE FOR ET 200S, 2AO I, 15mm WIDE, ±20mA, 13BIT +SIGN, 4-2-mA, 13 BIT CYCLE TIME<1ms, WITH LED SF (GROUP FAULT), P/N 6ES8 135-4GB01-0AB0, MANUFACTURER: SIEMENS | MODULE, ANALOG OUTPUT, ELECTRONIC MODULE FOR ET 200S, 2AO I, 15mm WIDE, ±20mA, 13BIT +SIGN, 4-2-mA, 13 BIT CYCLE TIME<1ms, WITH LED SF (GROUP FAULT), P/N 6ES8 135-4GB01-0AB0, MANUFACTURER: SIEMENS | PC | 6ES8135-4GB01-0AB0 | 0003000032 | SIEMENS | EX |  |  | PRECISION PROCESS CONTROL AND AUTOMATION
STP_005 | Data Enrichment | ATS | ATS |  | 2022-12-03 |  |  | MODULE | PASAR_5803 | 201457 | PSR201457 | CONSUMABLES | B | V1 | 5100 | ERSA | OTHERS | MODULE, ANALOG OUTPUT, P/N 1746-N081, 8 OUTPUTS (0~20mA), BACKPLANE CURRENT LOAD: 120mA @ 5V / 250mA @ 24V, STEP RESPONSE @ 95%: 1.0ms UPDATE PERIOD: 540µs, RESOLUTION(BITS): 16 MAX, MFR: ALLEN-BRADLEY | MODULE, ANALOG OUTPUT, P/N 1746-N081, 8 OUTPUTS (0~20mA), BACKPLANE CURRENT LOAD: 120mA @ 5V / 250mA @ 24V, STEP RESPONSE @ 95%: 1.0ms UPDATE PERIOD: 540µs, RESOLUTION(BITS): 16 MAX, MFR: ALLEN-BRADLEY | UT | 1746-N081 | 0003000226 | ALLEN-BRADLEY | HB |  |  | WATCHDOG AUTOMATION SALES & SERVICES
STP_005 | Data Enrichment | ATS | ATS |  | 2022-12-03 |  |  | MODULE | PASAR_5804 | 026430 | PSR026430 | CRITICAL | B | PD | 5100 | ERSA | OTHERS | MODULE, ANALOG OUTPUT, P/N 1746-NO41; MFR: ALLEN BRADLEY | MODULE, ANALOG OUTPUT, P/N 1746-NO41; MFR: ALLEN BRADLEY | UT | 1746-NO41 | 0003000226 | ALLEN BRADLEY | EX
STP_005 | Data Enrichment | ATS | ATS |  | 2022-12-03 |  |  | MODULE | PASAR_5805 | 027735 | PSR027735 | CONSUMABLES | C | PD | 5100 | ERSA | OTHERS | MODULE, ANALOG OUTPUT, P/N 6ES7 232-0HB22-0XA8, MODEL: EM 232 CN; MFR: SIEMENS | MODULE, ANALOG OUTPUT, P/N 6ES7 232-0HB22-0XA8, MODEL: EM 232 CN; MFR: SIEMENS | UT |  |  |  | EX
STP_005 | Data Enrichment | ATS | ATS |  | 2022-12-03 |  |  | MODULE | PASAR_5806 | 027257 | PSR027257 | CONSUMABLES | B | PD | 5100 | ERSA | OTHERS | MODULE, ANALOG OUTPUT, SIMATIC DP, P/N 6ES7 332-8TF01-0AB0, MODEL: SM 332, WITH HART, 8AO, 0/4 ~ 20 mA HART; MFR: SIEMENS | MODULE, ANALOG OUTPUT, SIMATIC DP, P/N 6ES7 332-8TF01-0AB0, MODEL: SM 332, WITH HART, 8AO, 0/4 ~ 20 mA HART; MFR: SIEMENS | UT |  |  |  | EX
STP_005 | Data Enrichment | ATS | ATS |  | 2022-12-03 |  |  | MODULE | PASAR_5807 | 201784 | PSR201784 | CONSUMABLES | C | PD | 5100 | ERSA | OTHERS | MODULE, ANALOG OUTPUT, SM322, AO2 X 12BIT, P/N 6ES7 332-5HB01-0AB0, BRAND: SIEMENS | MODULE, ANALOG OUTPUT, SM322, AO2 X 12BIT, P/N 6ES7 332-5HB01-0AB0, BRAND: SIEMENS | UT | P/N 6ES7 332-5HB01-0AB0 | 0003000032 | SIEMENS | EX
STP_005 | Data Enrichment | ATS | ATS |  | 2022-12-03 |  |  | MODULE | PASAR_5808 | 679809 | PSR679809 | CONSUMABLES | C | PD | 5100 | ERSA | OTHERS | MODULE, ANALOG OUTPUT, WITH LABELING STRIP, BUS CONNECTOR WITH 4 OUTPUTS, P/N 6ES7 332-5HD01-0AB0, BRAND: SIEMENS | MODULE, ANALOG OUTPUT, WITH LABELING STRIP, BUS CONNECTOR WITH 4 OUTPUTS, P/N 6ES7 332-5HD01-0AB0, BRAND: SIEMENS | UT | P/N 6ES7 332-5HD01-0AB0 | 0003000032 | SIEMENS | EX
STP_005 | Data Enrichment | ATS | ATS |  | 2022-12-03 |  |  | MODULE | PASAR_5809 | 037907 | PSR037907 | CONSUMABLES | C | PD | 5100 | ERSA | OTHERS | MODULE, ANALOG RTD, P/N 6ES7 134-4NB51-0AB0, 2AI RTD HF, 15BIT + SIGN ACCURACY +/- 0.1%, FOR 2-/3-/-4- WIRE SENSORS, WITH INTERNAL COMPENSATION OF THE WIRE RESISTOR, WITH LED SF (GROUP FAULT); MFR: SIEMENS | MODULE, ANALOG RTD, P/N 6ES7 134-4NB51-0AB0, 2AI RTD HF, 15BIT + SIGN ACCURACY +/- 0.1%, FOR 2-/3-/-4- WIRE SENSORS, WITH INTERNAL COMPENSATION OF THE WIRE RESISTOR, WITH LED SF (GROUP FAULT); MFR: SIEMENS | UT |  |  |  | EX
STP_005 | Data Enrichment | ATS | ATS |  | 2022-12-03 |  |  | MODULE | PASAR_5810 | 201133 | PSR201133 | CONSUMABLES | C | PD | 5100 | ERSA | OTHERS | MODULE, ANALOG TO DIGITAL, MODEL FX2N-4AD, POWER SUPPLY: 5VDC/30mA (FROM BASE UNIT), 24VDC/200mA, 4 CHANNELS ANALOG OUTPUT, ANALOG OUTPUT RANGE: -10 TO 10VDC / 0-20mADC / 4-20mADC, RESOLUTION VOLTAGE: 5MV (11BIT+SIGN), RESOLUTION | MODULE, ANALOG TO DIGITAL, MODEL FX2N-4AD, POWER SUPPLY: 5VDC/30mA (FROM BASE UNIT), 24VDC/200mA, 4 CHANNELS ANALOG OUTPUT, ANALOG OUTPUT RANGE: -10 TO 10VDC / 0-20mADC / 4-20mADC, RESOLUTION VOLTAGE: 5MV (11BIT+SIGN), RESOLUTION CURRENT: 20uA (10BIT + SIGN), OVERALL ACCURACY FOR FULLSCALE: +/-1%*1, RELATED I/O POINTS: 8, WEIGHT: 0.3 KG, DIMENSION: 55MMW X 90MMH X 87MMD, MANUFACTURER: MITSUBISHI ELECTRIC | UT | MODEL: FX2N-4AD | 0003000028 | MITSUBISHI | EX
STP_005 | Data Enrichment | ATS | ATS |  | 2022-12-03 |  |  | MODULE | PASAR_5811 | 031697 | PSR031697 | CONSUMABLES | C | PD | 5100 | ERSA | OTHERS | MODULE, ANALOG, ELECTRONIC, OUTOTEC P/N 597214, MODEL: 6ES 134-4FB01-0AB0, SIMATIC DP; FOR ANODE CASTING (ELECTRICAL START-UP/PRODUCTION SECURING PARTS), MFR: SIEMENS | MODULE, ANALOG, ELECTRONIC, OUTOTEC P/N 597214, MODEL: 6ES 134-4FB01-0AB0, SIMATIC DP; FOR ANODE CASTING (ELECTRICAL START-UP/PRODUCTION SECURING PARTS), MFR: SIEMENS | UT |  |  |  | EX
STP_005 | Data Enrichment | ATS | ATS |  | 2022-12-03 |  |  | MODULE | PASAR_5812 | 031726 | PSR031726 | CONSUMABLES | B | V1 | 5100 | ERSA | OTHERS | MODULE, BATTERY AND FAN, OUTOTEC P/N 606361, MODEL: 6FC5348-0AA01-0AA0; FOR ANODE CASTING (ELECTRICAL START-UP/PRODUCTION SECURING PARTS), MFR: SIEMENS | MODULE, BATTERY AND FAN, OUTOTEC P/N 606361, MODEL: 6FC5348-0AA01-0AA0; FOR ANODE CASTING (ELECTRICAL START-UP/PRODUCTION SECURING PARTS), MFR: SIEMENS | UT |  |  |  | HB
STP_005 | Data Enrichment | ATS | ATS |  | 2022-12-03 |  |  | MODULE | PASAR_5813 | 027610 | PSR027610 | CONSUMABLES | B | PD | 5100 | ERSA | OTHERS | MODULE, BUS NODE, P/N 195740, MODEL: CPX-FB13; FOR PROSCON, MFR: FESTO | MODULE, BUS NODE, P/N 195740, MODEL: CPX-FB13; FOR PROSCON, MFR: FESTO | UT |  |  |  | EX |  |  | FESTO INC.
STP_005 | Data Enrichment | ATS | ATS |  | 2022-12-03 |  |  | MODULE | PASAR_5814 | 031733 | PSR031733 | CONSUMABLES | A | PD | 5100 | ERSA | OTHERS | MODULE, CAPACITOR, OUTOTEC P/N 610739, MODEL: 6SL3100-1CE14-0AA0, 600VDC, 4.1 mF, WITH ACCESSORIES; FOR ANODE CASTING (ELECTRICAL START-UP/PRODUCTION SECURING PARTS), MFR: SIEMENS | MODULE, CAPACITOR, OUTOTEC P/N 610739, MODEL: 6SL3100-1CE14-0AA0, 600VDC, 4.1 mF, WITH ACCESSORIES; FOR ANODE CASTING (ELECTRICAL START-UP/PRODUCTION SECURING PARTS), MFR: SIEMENS | UT |  |  |  | EX
STP_005 | Data Enrichment | ATS | ATS |  | 2022-12-03 |  |  | MODULE | PASAR_5815 | 201039 | PSR201039 | CONSUMABLES | B | PD | 5100 | ERSA | OTHERS | MODULE, CCLINK, CONNECTABLE MODULES: 64 MODULES MAXIMUM (42 MODULES FOR SAFETY REMOTE STATIONS), MODEL NO. QS0J61BT-12, MANUFACTURER: MITSUBISHI, FOR MESCO CATHODE STRIPPIMG MACHINE | MODULE, CCLINK, CONNECTABLE MODULES: 64 MODULES MAXIMUM (42 MODULES FOR SAFETY REMOTE STATIONS), MODEL NO. QS0J61BT-12, MANUFACTURER: MITSUBISHI, FOR MESCO CATHODE STRIPPIMG MACHINE | UT |  |  |  | EX
STP_005 | Data Enrichment | ATS | ATS |  | 2022-12-03 |  |  | MODULE | PASAR_5816 | 201040 | PSR201040 | CONSUMABLES | B | V1 | 5100 | ERSA | OTHERS | MODULE, CCLINK, CONTROL NETWORK MODULE, CC-LINK VER. 2 COMPATIBLE, MASTER STATION/LOCAL STATION COMBINE USE, MODEL NO. QJ61BT11N, MANUFACTURER: MITSUBISHI, FOR MESCO CATHODE STRIPPING MACHINE | MODULE, CCLINK, CONTROL NETWORK MODULE, CC-LINK VER. 2 COMPATIBLE, MASTER STATION/LOCAL STATION COMBINE USE, MODEL NO. QJ61BT11N, MANUFACTURER: MITSUBISHI, FOR MESCO CATHODE STRIPPING MACHINE | UT |  |  |  | HB |  |  | MESCO, INC.
STP_005 | Data Enrichment | ATS | ATS |  | 2022-12-03 |  |  | MODULE | PASAR_5817 | 018626 | PSR018626 | CRITICAL | B | PD | 5100 | ERSA | OTHERS | MODULE, CENTRAL PROCESSING UNIT, MODEL: S2E, TYPE: PU612E, PROGRAM MEMORY: 32KSTEPS, I/O POINTS: 2048 POINTS, MFR: TOSHIBA | MODULE, CENTRAL PROCESSING UNIT, MODEL: S2E, TYPE: PU612E, PROGRAM MEMORY: 32KSTEPS, I/O POINTS: 2048 POINTS, MFR: TOSHIBA | UT |  |  |  | EX
STP_005 | Data Enrichment | ATS | ATS |  | 2022-12-03 |  |  | MODULE | PASAR_5818 | 907288 | PSR907288 | CONSUMABLES | C | PD | 5100 | ERSA | OTHERS | PSRLT-5.04-MN-MODULE, CENTRAL PROCESSOR, 6ES5 928-3UA21, BRAND: SIEMENS | MODULE, CENTRAL PROCESSOR, 6ES5 928-3UA21, BRAND: SIEMENS | PC | 6ES5 928-3UA21 | 0003000032 | SIEMENS | EX
STP_005 | Data Enrichment | ATS | ATS |  | 2022-12-03 |  |  | MODULE | PASAR_5819 | 904838 | PSR904838 | CONSUMABLES | B | PD | 5100 | ERSA | OTHERS | MODULE, CHECKER, JBAM-X005 | MODULE, CHECKER, JBAM-X005 | PC |  |  |  | EX
STP_005 | Data Enrichment | ATS | ATS |  | 2022-12-03 |  |  | MODULE | PASAR_5820 | 018615 | PSR018615 | CONSUMABLES | C | PD | 5100 | ERSA | OTHERS | MODULE, COMMUNICATION PROCESSOR, CP 343-1 LEAN, P/N 6GK7 343-1CX00-0XE0, MFR: SIEMENS | MODULE, COMMUNICATION PROCESSOR, CP 343-1 LEAN, P/N 6GK7 343-1CX00-0XE0, MFR: SIEMENS | UT |  |  |  | EX
STP_005 | Data Enrichment | ATS | ATS |  | 2022-12-03 |  |  | MODULE | PASAR_5821 | 019509 | PSR019509 | CONSUMABLES | C | PD | 5100 | ERSA | OTHERS | MODULE, COMMUNICATION PROCESSOR, P/N 6ES7 343-1CX10-0XE0, CP 343-1 LEAN, INTEGRATED 2-PORT SWITCH ERTEC 200, 2 RJ45 CONNECTION FOR LAN WITH 10/100 MBIT/S, MFR: SIEMENS | MODULE, COMMUNICATION PROCESSOR, P/N 6ES7 343-1CX10-0XE0, CP 343-1 LEAN, INTEGRATED 2-PORT SWITCH ERTEC 200, 2 RJ45 CONNECTION FOR LAN WITH 10/100 MBIT/S, MFR: SIEMENS | UT |  |  |  | EX
STP_005 | Data Enrichment | ATS | ATS |  | 2022-12-03 |  |  | MODULE | PASAR_5822 | 037914 | PSR037914 | CONSUMABLES | A | PD | 5100 | ERSA | OTHERS | MODULE, COMMUNICATION PROCESSOR, P/N 6ES7 443-1EX30-0XE1, MODEL: CP 443-1; MFR: SIEMENS | MODULE, COMMUNICATION PROCESSOR, P/N 6ES7 443-1EX30-0XE1, MODEL: CP 443-1; MFR: SIEMENS | UT |  |  |  | EX
STP_005 | Data Enrichment | ATS | ATS |  | 2022-12-03 |  |  | MODULE | PASAR_5823 | 104888 | PSR104888 | CONSUMABLES | C | PD | 5100 | ERSA | OTHERS | MODULE, COMMUNICATION, CAT. NO. 1761-NET-AIC, SUPPLY VOLTAGE: 24 VDC; MFR: ALLEN BRADLEY | MODULE, COMMUNICATION, CAT. NO. 1761-NET-AIC, SUPPLY VOLTAGE: 24 VDC; MFR: ALLEN BRADLEY | UT | CAT. 1761 | 0003000226 | ALLEN BRADLEY | EX
STP_005 | Data Enrichment | ATS | ATS |  | 2022-12-03 |  |  | MODULE | PASAR_5824 | 104233 | PSR104233 | CONSUMABLES | B | V1 | 5100 | ERSA | OTHERS | MODULE, COMMUNICATION, P/N 1761-NET-ENI CLASS D, ETHERNET/IP RS-232-C INTERFACE, 10/100 BASE-T (RJ45) PORT WITH EMBEDDED LEDS, DF1 FULL-DUPLEX PROTOCOL ON RS-232 PORT, ETHERNET/IP 10/100 MHz, RS-232-C SELECTABLE, 100 mA @ 24V DC. BRAND: | MODULE, COMMUNICATION, P/N 1761-NET-ENI CLASS D, ETHERNET/IP RS-232-C INTERFACE, 10/100 BASE-T (RJ45) PORT WITH EMBEDDED LEDS, DF1 FULL-DUPLEX PROTOCOL ON RS-232 PORT, ETHERNET/IP 10/100 MHz, RS-232-C SELECTABLE, 100 mA @ 24V DC. BRAND: ALLEN-BRADLEY | UT | 1761-NET-ENICLASSD | 0003000226 | ALLEN BRADLEY | HB |  |  | INSTRUMENTATION & CONTROL SPECIALISTS INC.
STP_005 | Data Enrichment | ATS | ATS |  | 2022-12-03 |  |  | MODULE | PASAR_5825 | 200772 | PSR200772 | CONSUMABLES | B | V1 | 5100 | ERSA | OTHERS | MODULE, CONTROL NETWORK, SI/QSI OPTICAL CABLE, MODEL QJ71LP21-25, MANUFACTURER: MITSUBISHI ELECTRIC, FOR MESCO CATHODE STRIPPING MACHINE | MODULE, CONTROL NETWORK, SI/QSI OPTICAL CABLE, MODEL QJ71LP21-25, MANUFACTURER: MITSUBISHI ELECTRIC, FOR MESCO CATHODE STRIPPING MACHINE | UT |  |  |  | HB |  |  | MESCO, INC.
STP_005 | Data Enrichment | ATS | ATS |  | 2022-12-03 |  |  | MODULE | PASAR_5826 | 055788 | PSR055788 | CONSUMABLES | B | V1 | 5100 | ERSA | OTHERS | MODULE, CONTROL SUPPLY, MODEL: 6SL3100-1DE22-0AA1, INPUT: 600 VDC/3-PH 380-480 V 50/60 Hz, OUTPUT: 24…28 VDC, 20A, WITH ACCESSORIES; FOR ANODE CASTING, MFR: SIEMENS | MODULE, CONTROL SUPPLY, MODEL: 6SL3100-1DE22-0AA1, INPUT: 600 VDC/3-PH 380-480 V 50/60 Hz, OUTPUT: 24…28 VDC, 20A, WITH ACCESSORIES; FOR ANODE CASTING, MFR: SIEMENS | PC |  |  |  | HB
STP_005 | Data Enrichment | ATS | ATS |  | 2022-12-03 |  |  | MODULE | PASAR_5827 | 036411 | PSR036411 | CONSUMABLES | B | PD | 5100 | ERSA | OTHERS | MODULE, CONVERTER, DIGITAL-ANALOG, ORDER NUMBER: Q68DAIN, EXTERNAL LOAD RESISTANCE VALUE: DC0 TO 20MA (0 TO 600 OHMS), INSOLATION METHODE: PHOTOCOUPLER, DIELECTRIC WITHSTAND VOLTAGE: 500 VAC FOR 1 MINUTE | MODULE, CONVERTER, DIGITAL-ANALOG, ORDER NUMBER: Q68DAIN, EXTERNAL LOAD RESISTANCE VALUE: DC0 TO 20MA (0 TO 600 OHMS), INSOLATION METHODE: PHOTOCOUPLER, DIELECTRIC WITHSTAND VOLTAGE: 500 VAC FOR 1 MINUTE , INSULATION RESISTANCE: 500 VDC 20 MOHMS OR MORE; MFR: MITSUBISHI | UT | Q68DAIN | 0003000028 | MITSUBISHI | EX
STP_005 | Data Enrichment | ATS | ATS |  | 2022-12-03 |  |  | MODULE | PASAR_5828 | 201273 | PSR201273 | CONSUMABLES | B | PD | 5100 | ERSA | OTHERS | MODULE, COUNTER, 1 COUNT 24V / 100KHz M, FOR MEASUREMENT OF ROTATIONAL SPEED, FREQUENCY AND PERIOD MEASURING, SUPPORT ISOCHROME MODE, P/N 6ES7 138-4DA03-0AB0 M, MANUFACTURER: SIEMENS | MODULE, COUNTER, 1 COUNT 24V / 100KHz M, FOR MEASUREMENT OF ROTATIONAL SPEED, FREQUENCY AND PERIOD MEASURING, SUPPORT ISOCHROME MODE, P/N 6ES7 138-4DA03-0AB0 M, MANUFACTURER: SIEMENS | UT | 6ES7138-4DA03-0AB0 | 0003000032 | SIEMENS | EX
STP_005 | Data Enrichment | ATS | ATS |  | 2022-12-03 |  |  | MODULE | PASAR_5829 | 036410 | PSR036410 | CONSUMABLES | B | PD | 5100 | ERSA | OTHERS | MODULE, DC INPUT, ORDER NUMBER: QX40-S1, NUMBER OF POINTS: 16 POINTS, RATED INPUT VOLTAGE: 24 VDC (+20/-15%, RIPPLE RATION WITHIN 5%), RATED INPUT CURRENT: APPROX. 6 MA, INSOLATION METHODE: PHOTOCOUPLER; MFR: MITSUBISHI | MODULE, DC INPUT, ORDER NUMBER: QX40-S1, NUMBER OF POINTS: 16 POINTS, RATED INPUT VOLTAGE: 24 VDC (+20/-15%, RIPPLE RATION WITHIN 5%), RATED INPUT CURRENT: APPROX. 6 MA, INSOLATION METHODE: PHOTOCOUPLER; MFR: MITSUBISHI | UT | QX40-S1 | 0003000028 | MITSUBISHI | EX
STP_005 | Data Enrichment | ATS | ATS |  | 2022-12-03 |  |  | MODULE | PASAR_5830 | 012968 | PSR012968 | CONSUMABLES | B | PD | 5100 | ERSA | OTHERS | MODULE, DIGITAL DC INPUT, P/N 1746-IB16, OPERATING VOLTAGE: 15-30VDC SINK (SOURCE LOAD), SIGNAL DELAY MAX: ON 3ms, OFF 3ms, OFF STATE CURRENT MAX: 1mA, NO. OF INPUTS: 32, BACKPLANE CURRENT LOAD AT 5V: 106mA, APPLICATION: GENERAL PURPOSE DC | MODULE, DIGITAL DC INPUT, P/N 1746-IB16, OPERATING VOLTAGE: 15-30VDC SINK (SOURCE LOAD), SIGNAL DELAY MAX: ON 3ms, OFF 3ms, OFF STATE CURRENT MAX: 1mA, NO. OF INPUTS: 32, BACKPLANE CURRENT LOAD AT 5V: 106mA, APPLICATION: GENERAL PURPOSE DC INPUTS, HIGH DENSITY FOR LIMITED PANEL SPACE, MFR: ALLEN-BRADLEY | UT | 1746-IB16 | 0003000226 | ALLEN-BRADLEY | EX
STP_005 | Data Enrichment | ATS | ATS |  | 2022-12-03 |  |  | MODULE | PASAR_5831 | 201458 | PSR201458 | CONSUMABLES | B | PD | 5100 | ERSA | OTHERS | MODULE, DIGITAL DC INPUT, P/N 1746-IB32, OPERATING VOLTAGE: 15~30VDC SINK (SOURCE LOAD), SIGNAL DELAY MAX: ON=3ms, OFF=3ms, OFF-STATE CURRENT MAX: 1mA, 32 INPUTS, BACKPLANE CURRENT LOAD @ 5V: 106mA, APPLICATIONS: GENERAL PURPOSE DC INPUTS, | MODULE, DIGITAL DC INPUT, P/N 1746-IB32, OPERATING VOLTAGE: 15~30VDC SINK (SOURCE LOAD), SIGNAL DELAY MAX: ON=3ms, OFF=3ms, OFF-STATE CURRENT MAX: 1mA, 32 INPUTS, BACKPLANE CURRENT LOAD @ 5V: 106mA, APPLICATIONS: GENERAL PURPOSE DC INPUTS, HIGH DENSITY FOR LIMITED PANEL SPACE, MFR: ALLEN-BRADLEY | UT | 1746-IB32 | 0003000226 | ALLEN-BRADLEY | EX
STP_005 | Data Enrichment | ATS | ATS |  | 2022-12-03 |  |  | MODULE | PASAR_5832 | 035073 | PSR035073 | CONSUMABLES | C | PD | 5100 | ERSA | OTHERS | MODULE, DIGITAL INPUT / OUTPUT, P/N 6ES7 223-1PL22-0XB8, EM223 CN, DI 16 X 24VDC, 15 - 30VOLTS, DO 16 X RELAY 2A, 30VDC / 250VAC, SPARE CODE: A0305.1.29; FOR NEW NERIN EP, LD71-3-7/8/7, Q: 64000 Nm3/H, INLET DUST LOAD: 95.2 | MODULE, DIGITAL INPUT / OUTPUT, P/N 6ES7 223-1PL22-0XB8, EM223 CN, DI 16 X 24VDC, 15 - 30VOLTS, DO 16 X RELAY 2A, 30VDC / 250VAC, SPARE CODE: A0305.1.29; FOR NEW NERIN EP, LD71-3-7/8/7, Q: 64000 Nm3/H, INLET DUST LOAD: 95.2 G/Nm3, MFR: SIEMENS | UT |  |  |  | EX
STP_005 | Data Enrichment | ATS | ATS |  | 2022-12-03 |  |  | MODULE | PASAR_5833 | 201138 | PSR201138 | CONSUMABLES | C | PD | 5100 | ERSA | OTHERS | MODULE, DIGITAL INPUT, 16 POINTS, MODEL A1SX40, DC12V OR 24V, MANUFACTURER: MITSUBISHI ELECTRIC | MODULE, DIGITAL INPUT, 16 POINTS, MODEL A1SX40, DC12V OR 24V, MANUFACTURER: MITSUBISHI ELECTRIC | UT | MODEL: A1SX40 | 0003000028 | MITSUBISHI | EX
STP_005 | Data Enrichment | ATS | ATS |  | 2022-12-03 |  |  | MODULE | PASAR_5834 | 201044 | PSR201044 | CONSUMABLES | B | PD | 5100 | ERSA | OTHERS | MODULE, DIGITAL INPUT, 32 POINTS, 24VDC, 4mA, RESPONSE TIME: 1/5/10/20/70ms, 32 POINTS/COMMON, POSITIVE COMMON 40-PIN CONNECTOR, MODEL NO. QX41, MANUFACTURER: MITSUBISHI | MODULE, DIGITAL INPUT, 32 POINTS, 24VDC, 4mA, RESPONSE TIME: 1/5/10/20/70ms, 32 POINTS/COMMON, POSITIVE COMMON 40-PIN CONNECTOR, MODEL NO. QX41, MANUFACTURER: MITSUBISHI | UT | MODEL NO.: QX41 | 0003000028 | MITSUBISHI | EX
STP_005 | Data Enrichment | ATS | ATS |  | 2022-12-03 |  |  | MODULE | PASAR_5835 | 200610 | PSR200610 | CONSUMABLES | B | PD | 5100 | ERSA | OTHERS | MODULE, DIGITAL INPUT, 4 INPUT DC24V, P/N 6ES7 131-4BD01-0AA0, MANUFACTURER: SIEMENS | MODULE, DIGITAL INPUT, 4 INPUT DC24V, P/N 6ES7 131-4BD01-0AA0, MANUFACTURER: SIEMENS | UT | P/N: 6ES7 131-4BD01-0AA0 | 0003000032 | SIEMENS | EX
STP_005 | Data Enrichment | ATS | ATS |  | 2022-12-03 |  |  | MODULE | PASAR_5836 | 670773 | PSR670773 | CONSUMABLES | C | PD | 5100 | ERSA | OTHERS | MODULE, DIGITAL INPUT, 4DI DC24V, P/N 6ES7 131-4BD01-0AA0, MANUFACTURER: SIEMENS | MODULE, DIGITAL INPUT, 4DI DC24V, P/N 6ES7 131-4BD01-0AA0, MANUFACTURER: SIEMENS | PC | 6ES7131-4BD01-0AA0 | 0003000032 | SIEMENS | EX |  |  | RS COMPONENTS CORPORATION
STP_005 | Data Enrichment | ATS | ATS |  | 2022-12-03 |  |  | MODULE | PASAR_5837 | 201045 | PSR201045 | CONSUMABLES | C | PD | 5100 | ERSA | OTHERS | MODULE, DIGITAL INPUT, 64 POINTS, 24VDC, 4mA, RESPONSE TIME: 1/5/10/20/70ms, 32 POINTS/COMMON, POSITIVE COMMON 40-PIN CONNECTOR, MODEL NO. QX42, MANUFACTURER: MITSUBISHI | MODULE, DIGITAL INPUT, 64 POINTS, 24VDC, 4mA, RESPONSE TIME: 1/5/10/20/70ms, 32 POINTS/COMMON, POSITIVE COMMON 40-PIN CONNECTOR, MODEL NO. QX42, MANUFACTURER: MITSUBISHI | UT | MODEL NO.: QX42 | 0003000028 | MITSUBISHI | EX
STP_005 | Data Enrichment | ATS | ATS |  | 2022-12-03 |  |  | MODULE | PASAR_5838 | 031680 | PSR031680 | CONSUMABLES | C | PD | 5100 | ERSA | OTHERS | MODULE, DIGITAL INPUT, ELECTRONIC, OUTOTEC P/N 591605, MODEL: 6ES7 131-4BD01-0AA0, 4DI, 24 VDC, SIMATIC DP; FOR ANODE CASTING (ELECTRICAL START-UP/PRODUCTION SECURING PARTS), MFR: SIEMENS | MODULE, DIGITAL INPUT, ELECTRONIC, OUTOTEC P/N 591605, MODEL: 6ES7 131-4BD01-0AA0, 4DI, 24 VDC, SIMATIC DP; FOR ANODE CASTING (ELECTRICAL START-UP/PRODUCTION SECURING PARTS), MFR: SIEMENS | UT |  |  |  | EX
STP_005 | Data Enrichment | ATS | ATS |  | 2022-12-03 |  |  | MODULE | PASAR_5839 | 027260 | PSR027260 | CONSUMABLES | B | PD | 5100 | ERSA | OTHERS | MODULE, DIGITAL INPUT, FAILSAFE, P/N 6ES7 326-1BK02-0AB0, MODEL: SM 326; MFR: SIEMENS | MODULE, DIGITAL INPUT, FAILSAFE, P/N 6ES7 326-1BK02-0AB0, MODEL: SM 326; MFR: SIEMENS | UT |  |  |  | EX
STP_005 | Data Enrichment | ATS | ATS |  | 2022-12-03 |  |  | MODULE | PASAR_5840 | 201651 | PSR201651 | CONSUMABLES | B | PD | 5100 | ERSA | OTHERS | MODULE, DIGITAL INPUT, MODEL QX40, 16 POINTS, 24VDC, 4mA, RESPONSE TIME: 1/5/10/20/70ms, 16 POINTS/COMMON, POSITIVE COMMON 18-POINT TERMINAL BLOCK, BRAND: MITSUBISHI | MODULE, DIGITAL INPUT, MODEL QX40, 16 POINTS, 24VDC, 4mA, RESPONSE TIME: 1/5/10/20/70ms, 16 POINTS/COMMON, POSITIVE COMMON 18-POINT TERMINAL BLOCK, BRAND: MITSUBISHI | UT | MODEL QX40 | 0003000028 | MITSUBISHI | EX
STP_005 | Data Enrichment | ATS | ATS |  | 2022-12-03 |  |  | MODULE | PASAR_5841 | 027727 | PSR027727 | CONSUMABLES | C | PD | 5100 | ERSA | OTHERS | MODULE, DIGITAL INPUT, MODEL: RMV04_8DI; MFR: REXROTH | MODULE, DIGITAL INPUT, MODEL: RMV04_8DI; MFR: REXROTH | UT |  |  |  | EX
STP_005 | Data Enrichment | ATS | ATS |  | 2022-12-03 |  |  | MODULE | PASAR_5842 | 019344 | PSR019344 | CONSUMABLES | B | PD | 5100 | ERSA | OTHERS | MODULE, DIGITAL INPUT, MODEL: SIMATIC S7-200 EM221, P/N 6ES7 221-1BH22-0XA0, 16 ID 24VDC SINK / SOURCE INPUT, MFR: SIEMENS | MODULE, DIGITAL INPUT, MODEL: SIMATIC S7-200 EM221, P/N 6ES7 221-1BH22-0XA0, 16 ID 24VDC SINK / SOURCE INPUT, MFR: SIEMENS | UT |  |  |  | EX
STP_005 | Data Enrichment | ATS | ATS |  | 2022-12-03 |  |  | MODULE | PASAR_5843 | 017484 | PSR017484 | CONSUMABLES | B | PD | 5100 | ERSA | OTHERS | MODULE, DIGITAL INPUT, OUTPUT POINTS: 16, OUTPUT TYPE: TRIAC, RATED OUTPUT VOLTAGEe: 100~240VAC, ORDER NO.: QY22, MFR: MITSUBISHI | MODULE, DIGITAL INPUT, OUTPUT POINTS: 16, OUTPUT TYPE: TRIAC, RATED OUTPUT VOLTAGEe: 100~240VAC, ORDER NO.: QY22, MFR: MITSUBISHI | UT | : QY22 | 0003000028 | MITSUBISHI | EX
STP_005 | Data Enrichment | ATS | ATS |  | 2022-12-03 |  |  | MODULE | PASAR_5844 | 368747 | PSR368747 | CONSUMABLES | C | PD | 5100 | ERSA | OTHERS | MODULE, DIGITAL INPUT, P/N 6ES5 420-4UA12, BRAND: SIEMENS | MODULE, DIGITAL INPUT, P/N 6ES5 420-4UA12, BRAND: SIEMENS | PC | 6ES5420-4UA12 | 0003000032 | SIEMENS | EX
STP_005 | Data Enrichment | ATS | ATS |  | 2022-12-03 |  |  | MODULE | PASAR_5845 | 039300 | PSR039300 | CONSUMABLES | B | PD | 5100 | ERSA | OTHERS | MODULE, DIGITAL INPUT, P/N 6ES7 221-1BH22-0XA8, MODEL: EM 221 CN; MFR: SIEMENS | MODULE, DIGITAL INPUT, P/N 6ES7 221-1BH22-0XA8, MODEL: EM 221 CN; MFR: SIEMENS | UT |  |  |  | EX
STP_005 | Data Enrichment | ATS | ATS |  | 2022-12-03 |  |  | MODULE | PASAR_5846 | 022205 | PSR022205 | CONSUMABLES | C | PD | 5100 | ERSA | OTHERS | MODULE, DIGITAL INPUT, P/N 6ES7 321-1BH02-0AA0, 16 DC24V, S/N A230300003, SPARE CODE: A0101.1.59, DRAWING NO.: HS131122A01-E/08; FOR DHI 40 TON / 42 METERS GANTRY CRANE | MODULE, DIGITAL INPUT, P/N 6ES7 321-1BH02-0AA0, 16 DC24V, S/N A230300003, SPARE CODE: A0101.1.59, DRAWING NO.: HS131122A01-E/08; FOR DHI 40 TON / 42 METERS GANTRY CRANE | PC |  |  |  | EX
STP_005 | Data Enrichment | ATS | ATS |  | 2022-12-03 |  |  | MODULE | PASAR_5847 | 105528 | PSR105528 | CONSUMABLES | B | PD | 5100 | ERSA | OTHERS | MODULE, DIGITAL INPUT, P/N 6ES7 321-1BH02-0AA0, DI16 24V, DI16XDC 24V, GROUPING 16; ALSO AVAILABLE AS SIPLUS MODULE WITH ORDER NUMBER 6AG1 321-1BH02-2AA0, BRAND: SIEMENS. | MODULE, DIGITAL INPUT, P/N 6ES7 321-1BH02-0AA0, DI16 24V, DI16XDC 24V, GROUPING 16; ALSO AVAILABLE AS SIPLUS MODULE WITH ORDER NUMBER 6AG1 321-1BH02-2AA0, BRAND: SIEMENS. | UT | P/N 6ES7 321-1BH02-0AA0 | 0003000032 | SIEMENS | EX
STP_005 | Data Enrichment | ATS | ATS |  | 2022-12-03 |  |  | MODULE | PASAR_5848 | 634455 | PSR634455 | CONSUMABLES | B | PD | 5100 | ERSA | OTHERS | MODULE, DIGITAL INPUT, P/N 6ES7 321-1BL00-0, 32 X 24VDC, BRAND: SIE-MENS SIMATIC | MODULE, DIGITAL INPUT, P/N 6ES7 321-1BL00-0, 32 X 24VDC, BRAND: SIE-MENS SIMATIC | UT | 6ES7321-1BL00-0 | 0003000032 | SIEMENS | EX
STP_005 | Data Enrichment | ATS | ATS |  | 2022-12-03 |  |  | MODULE | PASAR_5849 | 034893 | PSR034893 | CONSUMABLES | B | PD | 5100 | ERSA | OTHERS | MODULE, DIGITAL INPUT, P/N 6ES7 321-1BL00-0AA0, OPTICALLY ISOLATED 32DI, 24 V DC, 1 X 40 PIN, WITH FRONT CONNECTOR, P/N 6ES7 392-1AM00-0AA0 WITH SCREW CONTACT, SPARE CODE: C0604.3.76, DRAWING NO: CN0536DD0604MP1-4; | MODULE, DIGITAL INPUT, P/N 6ES7 321-1BL00-0AA0, OPTICALLY ISOLATED 32DI, 24 V DC, 1 X 40 PIN, WITH FRONT CONNECTOR, P/N 6ES7 392-1AM00-0AA0 WITH SCREW CONTACT, SPARE CODE: C0604.3.76, DRAWING NO: CN0536DD0604MP1-4; FOR WET SAG MILL, Ø5.5 X 5.5m, MFR: SIEMENS | SE |  |  |  | EX
STP_005 | Data Enrichment | ATS | ATS |  | 2022-12-03 |  |  | MODULE | PASAR_5850 | 022204 | PSR022204 | CONSUMABLES | B | V1 | 5100 | ERSA | OTHERS | MODULE, DIGITAL INPUT, P/N 6ES7 321-1FH00-0AA0, DI INPUT MODULE, 16 AC220V, SPARE CODE: A0101.1.58, S/N A230300003, DRAWING NO.: HS131122A01-E/07; FOR DHI 40 TON / 42 METERS GANTRY CRANE | MODULE, DIGITAL INPUT, P/N 6ES7 321-1FH00-0AA0, DI INPUT MODULE, 16 AC220V, SPARE CODE: A0101.1.58, S/N A230300003, DRAWING NO.: HS131122A01-E/07; FOR DHI 40 TON / 42 METERS GANTRY CRANE | PC |  |  |  | HB
STP_005 | Data Enrichment | ATS | ATS |  | 2022-12-03 |  |  | MODULE | PASAR_5851 | 042753 | PSR042753 | CONSUMABLES | B | PD | 5100 | ERSA | OTHERS | MODULE, DIGITAL INPUT, P/N 6ES7223-1BL22-0XA8, MFR: SIEMENS | MODULE, DIGITAL INPUT, P/N 6ES7223-1BL22-0XA8, MFR: SIEMENS | UT |  |  |  | EX
STP_005 | Data Enrichment | ATS | ATS |  | 2022-12-03 |  |  | MODULE | PASAR_5852 | 018619 | PSR018619 | CONSUMABLES | C | PD | 5100 | ERSA | OTHERS | MODULE, DIGITAL INPUT, P/N KL1104, CONNECTION TECHNOLOGY: 2-/3-WIRE, NUMBER OF INPUTS: 4, NOMINAL VOLTAGE: 24 V DC (-15 %/+20 %), “0“ SIGNAL VOLTAGE: -3…+5 V, “1“ SIGNAL VOLTAGE 15…30 V, INPUT FILTER: TYPE 3.0 MS, INPUT | MODULE, DIGITAL INPUT, P/N KL1104, CONNECTION TECHNOLOGY: 2-/3-WIRE, NUMBER OF INPUTS: 4, NOMINAL VOLTAGE: 24 V DC (-15 %/+20 %), “0“ SIGNAL VOLTAGE: -3…+5 V, “1“ SIGNAL VOLTAGE 15…30 V, INPUT FILTER: TYPE 3.0 MS, INPUT CURRENT: TYPE 5 MA, CURRENT CONSUMPTION: K-BUS TYPE 5 MA, ELECTRICAL ISOLATION: 500 V (K-BUS/FIELD POTENTIAL), BIT WIDTH IN THE PROCESS IMAGE: 4 INPUTS, CONFIGURATION: NO ADDRESS OR CONFIGURATION SETTING, OPERATING/STORAGE TEMPERATURE: -25…+60 °C/-40…+85 °C, RELATIVE HUMIDITY: 95 %, NO CONDENSATION, MFR: BECKHOFF | UT |  |  |  | EX
STP_005 | Data Enrichment | ATS | ATS |  | 2022-12-03 |  |  | MODULE | PASAR_5853 | 201098 | PSR201098 | CONSUMABLES | B | PD | 5100 | ERSA | OTHERS | MODULE, DIGITAL INPUT, REMOTE, 16 POINTS, DC24V, P/N AJ65SBTB1-16D, BRAND: MITSUBISHI | MODULE, DIGITAL INPUT, REMOTE, 16 POINTS, DC24V, P/N AJ65SBTB1-16D, BRAND: MITSUBISHI | UT | AJ65SBTB1-16D | 0003000028 | MITSUBISHI | EX
STP_005 | Data Enrichment | ATS | ATS |  | 2022-12-03 |  |  | MODULE | PASAR_5854 | 201139 | PSR201139 | CONSUMABLES | C | PD | 5100 | ERSA | OTHERS | MODULE, DIGITAL INPUT, SINK TYPE, 16 POINTS, MODEL A1SX40-S1, DC24V (HIGH SPEED), MANUFACTURER: MITSUBISHI ELECTRIC | MODULE, DIGITAL INPUT, SINK TYPE, 16 POINTS, MODEL A1SX40-S1, DC24V (HIGH SPEED), MANUFACTURER: MITSUBISHI ELECTRIC | UT | MODEL: A1SX40-S1 | 0003000028 | MITSUBISHI | EX
STP_005 | Data Enrichment | ATS | ATS |  | 2022-12-03 |  |  | MODULE | PASAR_5855 | 201141 | PSR201141 | CONSUMABLES | C | PD | 5100 | ERSA | OTHERS | MODULE, DIGITAL INPUT, SINK TYPE, 32 POINTS, MODEL A1SX41, DC12V OR 24V, MANUFACTURER: MITSUBISHI ELECTRIC | MODULE, DIGITAL INPUT, SINK TYPE, 32 POINTS, MODEL A1SX41, DC12V OR 24V, MANUFACTURER: MITSUBISHI ELECTRIC | UT | MODEL: A1SX41 | 0003000028 | MITSUBISHI | EX
STP_005 | Data Enrichment | ATS | ATS |  | 2022-12-03 |  |  | MODULE | PASAR_5856 | 201289 | PSR201289 | CONSUMABLES | B | PD | 5100 | ERSA | OTHERS | MODULE, DIGITAL INPUT, SM 326 DI 24XDC24V, 40 PIN, FAILSAFE DIGITAL INPUT FOR SIMATIC S7 FAILSAFE SYSTEM, WITH DIAGNOSTIC INTERRUPT, P/N 6ES7 326-1BK00-0AB0, MANUFACTURER: SIEMENS | MODULE, DIGITAL INPUT, SM 326 DI 24XDC24V, 40 PIN, FAILSAFE DIGITAL INPUT FOR SIMATIC S7 FAILSAFE SYSTEM, WITH DIAGNOSTIC INTERRUPT, P/N 6ES7 326-1BK00-0AB0, MANUFACTURER: SIEMENS | UT | 6ES7326-1BK00-0AB0 | 0003000032 | SIEMENS | EX
STP_005 | Data Enrichment | ATS | ATS |  | 2022-12-03 |  |  | MODULE | PASAR_5857 | 027734 | PSR027734 | CONSUMABLES | C | PD | 5100 | ERSA | OTHERS | MODULE, DIGITAL INPUT/OUPUT, P/N 6ES7 223-1PL22-0XA8, MODEL: EM 223 CN, MFR: SIEMENS | MODULE, DIGITAL INPUT/OUPUT, P/N 6ES7 223-1PL22-0XA8, MODEL: EM 223 CN, MFR: SIEMENS | UT |  |  |  | EX
STP_005 | Data Enrichment | ATS | ATS |  | 2022-12-03 |  |  | MODULE | PASAR_5858 | 026434 | PSR026434 | CONSUMABLES | B | PD | 5100 | ERSA | OTHERS | MODULE, DIGITAL INPUT/OUTPUT, COMBINATION, P/N 1746-I012DC; MFR: ALLEN BRADLEY | MODULE, DIGITAL INPUT/OUTPUT, COMBINATION, P/N 1746-I012DC; MFR: ALLEN BRADLEY | UT | 1746-I012DC | 0003000226 | ALLEN BRADLEY | EX
STP_005 | Data Enrichment | ATS | ATS |  | 2022-12-03 |  |  | MODULE | PASAR_5859 | 039301 | PSR039301 | CONSUMABLES | B | PD | 5100 | ERSA | OTHERS | MODULE, DIGITAL INPUT/OUTPUT, P/N 6ES7 223-1PM22-0XA8, MODEL: EM 223 CN; MFR: SIEMENS | MODULE, DIGITAL INPUT/OUTPUT, P/N 6ES7 223-1PM22-0XA8, MODEL: EM 223 CN; MFR: SIEMENS | UT |  |  |  | EX
STP_005 | Data Enrichment | ATS | ATS |  | 2022-12-03 |  |  | MODULE | PASAR_5860 | 018606 | PSR018606 | CONSUMABLES | C | PD | 5100 | ERSA | OTHERS | MODULE, DIGITAL OUTPUT, 12 / 24 VDC, 0.1 A, MODEL: QY42P X, MFR: MITSUBISHI | MODULE, DIGITAL OUTPUT, 12 / 24 VDC, 0.1 A, MODEL: QY42P X, MFR: MITSUBISHI | UT | QY42P X | 0003000028 | MITSUBISHI | EX
STP_005 | Data Enrichment | ATS | ATS |  | 2022-12-03 |  |  | MODULE | PASAR_5861 | 201057 | PSR201057 | CONSUMABLES | B | PD | 5100 | ERSA | OTHERS | MODULE, DIGITAL OUTPUT, 16 POINTS, 24 VDC/240 VAC, 2A POINT 8A/COMMON, RESPONSE TIME: 12ms, 16 POINTS/COMMON, 18-POINT TERMINAL BLOCK, MODEL NO. QY10, MANUFACTURER: MITSUBISHI | MODULE, DIGITAL OUTPUT, 16 POINTS, 24 VDC/240 VAC, 2A POINT 8A/COMMON, RESPONSE TIME: 12ms, 16 POINTS/COMMON, 18-POINT TERMINAL BLOCK, MODEL NO. QY10, MANUFACTURER: MITSUBISHI | UT | MODEL NO.: QY10 | 0003000028 | MITSUBISHI | EX
STP_005 | Data Enrichment | ATS | ATS |  | 2022-12-03 |  |  | MODULE | PASAR_5862 | 201046 | PSR201046 | CONSUMABLES | B | PD | 5100 | ERSA | OTHERS | MODULE, DIGITAL OUTPUT, 32 POINTS, 12 TO 24VDC, 0.1A/POINTS, 2A/COMMON, LEAKAGE AT OFF: 0.1A, RESPONSE TIME: 1ms, 16 POINTS/COMMON, SINK TYPE 18 POINTS TERMINAL BLOCK, WITH THERMAL PROTECTION, SHORT CIRCUIT PROTECTION AND SURGE SUPPRESOR, | MODULE, DIGITAL OUTPUT, 32 POINTS, 12 TO 24VDC, 0.1A/POINTS, 2A/COMMON, LEAKAGE AT OFF: 0.1A, RESPONSE TIME: 1ms, 16 POINTS/COMMON, SINK TYPE 18 POINTS TERMINAL BLOCK, WITH THERMAL PROTECTION, SHORT CIRCUIT PROTECTION AND SURGE SUPPRESOR, MODEL NO. QY41P, MANUFACTURER: MITSUBISHI | UT | MODEL NO.: QY41P | 0003000028 | MITSUBISHI | EX
STP_005 | Data Enrichment | ATS | ATS |  | 2022-12-03 |  |  | MODULE | PASAR_5863 | 670793 | PSR670793 | CONSUMABLES | B | V1 | 5100 | ERSA | OTHERS | MODULE, DIGITAL OUTPUT, 4 DO DC24V/2A, P/N 6ES7 132-4BD31-0AA0, MANUFACTURER: SIEMENS | MODULE, DIGITAL OUTPUT, 4 DO DC24V/2A, P/N 6ES7 132-4BD31-0AA0, MANUFACTURER: SIEMENS | PC | 6ES7132-4BD31-0AA0 | 0003000032 | SIEMENS | HB |  |  | PROFEX INTERNATIONAL
STP_005 | Data Enrichment | ATS | ATS |  | 2022-12-03 |  |  | MODULE | PASAR_5864 | 200609 | PSR200609 | CONSUMABLES | B | PD | 5100 | ERSA | OTHERS | MODULE, DIGITAL OUTPUT, 4 OUTPUT DC24V/0.5A, P/N 6ES7 132-4BD01-0AA0, MANUFACTURER: SIEMENS | MODULE, DIGITAL OUTPUT, 4 OUTPUT DC24V/0.5A, P/N 6ES7 132-4BD01-0AA0, MANUFACTURER: SIEMENS | UT | 6ES7132-4BD01-0AA0 | 0003000032 | SIEMENS | EX
STP_005 | Data Enrichment | ATS | ATS |  | 2022-12-03 |  |  | MODULE | PASAR_5865 | 201274 | PSR201274 | CONSUMABLES | B | PD | 5100 | ERSA | OTHERS | MODULE, DIGITAL OUTPUT, 4D, DC24V / 2A ST, STANDARD, SUPPORT ISOCHROME MODE, P/N 6ES7 132-4BD30-0AA0, MANUFACTURER: SIEMENS | MODULE, DIGITAL OUTPUT, 4D, DC24V / 2A ST, STANDARD, SUPPORT ISOCHROME MODE, P/N 6ES7 132-4BD30-0AA0, MANUFACTURER: SIEMENS | UT | 6ES7132-4BD30-0AA0 | 0003000032 | SIEMENS | EX
STP_005 | Data Enrichment | ATS | ATS |  | 2022-12-03 |  |  | MODULE | PASAR_5866 | 670788 | PSR670788 | CONSUMABLES | B | V1 | 5100 | ERSA | OTHERS | MODULE, DIGITAL OUTPUT, 4DO 24VDC/0.5A, P/N 6ES7 132-4BD01-0AA0, MANUFACTURER: SIEMENS | MODULE, DIGITAL OUTPUT, 4DO 24VDC/0.5A, P/N 6ES7 132-4BD01-0AA0, MANUFACTURER: SIEMENS | PC | P/N: 6ES7 132-4BD01-0AA0 | 0003000032 | SIEMENS | HB |  |  | WATCHDOG AUTOMATION SALES & SERVICES
STP_005 | Data Enrichment | ATS | ATS |  | 2022-12-03 |  |  | MODULE | PASAR_5867 | 201047 | PSR201047 | CONSUMABLES | B | PD | 5100 | ERSA | OTHERS | MODULE, DIGITAL OUTPUT, 64 POINTS, 12 TO 24VDC, 0.1A/POINTS, 2A/COMMON, LEAKAGE AT OFF: 0.1mA, RESPONSE TIME: 1ms, 32 POINTS/COMMON, SINK TYPE, 40-PIN CONNECTOR, WITH THERMAL PROTECTION, SHORT CIRCUIT PROTECTION AND SURGE SUPPRESOR, | MODULE, DIGITAL OUTPUT, 64 POINTS, 12 TO 24VDC, 0.1A/POINTS, 2A/COMMON, LEAKAGE AT OFF: 0.1mA, RESPONSE TIME: 1ms, 32 POINTS/COMMON, SINK TYPE, 40-PIN CONNECTOR, WITH THERMAL PROTECTION, SHORT CIRCUIT PROTECTION AND SURGE SUPPRESOR, MODEL NO. QY42P, MANUFACTURER: MITSUBISHI | UT | MODEL NO.: QY42P | 0003000028 | MITSUBISHI | EX
STP_005 | Data Enrichment | ATS | ATS |  | 2022-12-03 |  |  | MODULE | PASAR_5868 | 031681 | PSR031681 | CONSUMABLES | B | PD | 5100 | ERSA | OTHERS | MODULE, DIGITAL OUTPUT, ELECTRONIC, OUTOTEC P/N 605013, MODEL: 6ES7 132-4BD32-0AA0, 4DO, 24 VDC/ 2A, SIMATIC S7 ET 200S; FOR ANODE CASTING (ELECTRICAL START-UP/PRODUCTION SECURING PARTS), MFR: SIEMENS | MODULE, DIGITAL OUTPUT, ELECTRONIC, OUTOTEC P/N 605013, MODEL: 6ES7 132-4BD32-0AA0, 4DO, 24 VDC/ 2A, SIMATIC S7 ET 200S; FOR ANODE CASTING (ELECTRICAL START-UP/PRODUCTION SECURING PARTS), MFR: SIEMENS | UT |  |  |  | EX
STP_005 | Data Enrichment | ATS | ATS |  | 2022-12-03 |  |  | MODULE | PASAR_5869 | 200691 | PSR200691 | CONSUMABLES | B | PD | 5100 | ERSA | OTHERS | MODULE, DIGITAL OUTPUT, EM222, FOR S7-22X CPU ONLY, 8DO (RELAY OUTPUTS) 2A, P/N 6ES7 222-1HF22-0XA0, SIMATIC S7-200, MANUFACTURER: SIEMENS | MODULE, DIGITAL OUTPUT, EM222, FOR S7-22X CPU ONLY, 8DO (RELAY OUTPUTS) 2A, P/N 6ES7 222-1HF22-0XA0, SIMATIC S7-200, MANUFACTURER: SIEMENS | UT | 6ES7222-1HF22-0XA0 | 0003000032 | SIEMENS | EX |  |  | PRECISION PROCESS CONTROL AND AUTOMATION
STP_005 | Data Enrichment | ATS | ATS |  | 2022-12-03 |  |  | MODULE | PASAR_5870 | 201652 | PSR201652 | CONSUMABLES | C | PD | 5100 | ERSA | OTHERS | MODULE, DIGITAL OUTPUT, MODEL QY40P, 16 POINTS, 12 TO 24VDC, 0.1A/POINTS, 1.6A/COMMON, LEAKAGE AT OFF: 0.1mA, RESPONSE TIME: 1ms, 16 POINTS/COMMON, SINK TYPE 18 POINTS TERMINAL BLOCK, WITH THERMAL PROTECTION, SHORT CIRCUIT PROTECTION AND | MODULE, DIGITAL OUTPUT, MODEL QY40P, 16 POINTS, 12 TO 24VDC, 0.1A/POINTS, 1.6A/COMMON, LEAKAGE AT OFF: 0.1mA, RESPONSE TIME: 1ms, 16 POINTS/COMMON, SINK TYPE 18 POINTS TERMINAL BLOCK, WITH THERMAL PROTECTION, SHORT CIRCUIT PROTECTION AND SURGE SUPPRESSOR, BRAND: MITSUBISHI | UT | MODEL QY40P | 0003000028 | MITSUBISHI | EX
STP_005 | Data Enrichment | ATS | ATS |  | 2022-12-03 |  |  | MODULE | PASAR_5871 | 012967 | PSR012967 | CRITICAL | B | PD | 5100 | ERSA | OTHERS | MODULE, DIGITAL OUTPUT, P/N 1746-OA16, 120/240VAC, 16(TRIAC), MFR: ALLEN-BRADLEY | MODULE, DIGITAL OUTPUT, P/N 1746-OA16, 120/240VAC, 16(TRIAC), MFR: ALLEN-BRADLEY | UT | 1746-OA16 | 0003000226 | ALLEN-BRADLEY | EX
STP_005 | Data Enrichment | ATS | ATS |  | 2022-12-03 |  |  | MODULE | PASAR_5872 | 031344 | PSR031344 | CONSUMABLES | B | PD | 5100 | ERSA | OTHERS | MODULE, DIGITAL OUTPUT, P/N 1P 6ES7 322-1BH01-0AA0, SPARE CODE: A.DCS.6; FOR DCS, MFR: SIEMENS | MODULE, DIGITAL OUTPUT, P/N 1P 6ES7 322-1BH01-0AA0, SPARE CODE: A.DCS.6; FOR DCS, MFR: SIEMENS | PC |  |  |  | EX |  |  | GRAM INDUSTRIAL, INC.
STP_005 | Data Enrichment | ATS | ATS |  | 2022-12-03 |  |  | MODULE | PASAR_5873 | 035259 | PSR035259 | CONSUMABLES | B | PD | 5700 | ERSA | OTHERS | MODULE, DIGITAL OUTPUT, P/N 1P6ES7322-1FH00-0AA0, WITH FRONT CONNECTOR P/N 6ES7392-1AJ00-0AA0, SPARE CODE: A0201.13.7; FOR STACKING BELT CONVEYOR, B:1000mm LENGTH: 65.5 Q:600T/H, MFR: SIEMENS | MODULE, DIGITAL OUTPUT, P/N 1P6ES7322-1FH00-0AA0, WITH FRONT CONNECTOR P/N 6ES7392-1AJ00-0AA0, SPARE CODE: A0201.13.7; FOR STACKING BELT CONVEYOR, B:1000mm LENGTH: 65.5 Q:600T/H, MFR: SIEMENS | SE |  |  |  | EX
STP_005 | Data Enrichment | ATS | ATS |  | 2022-12-03 |  |  | MODULE | PASAR_5874 | 019153 | PSR019153 | CONSUMABLES | B | PD | 5100 | ERSA | OTHERS | MODULE, DIGITAL OUTPUT, P/N 6ES7 132-4BF00-0AA0, ET 200S DISTRIBUTED I/O, 8DO DC24V / 0.5A, MFR: SIEMENS | MODULE, DIGITAL OUTPUT, P/N 6ES7 132-4BF00-0AA0, ET 200S DISTRIBUTED I/O, 8DO DC24V / 0.5A, MFR: SIEMENS | UT |  |  |  | EX
STP_005 | Data Enrichment | ATS | ATS |  | 2022-12-03 |  |  | MODULE | PASAR_5875 | 042631 | PSR042631 | CONSUMABLES | C | PD | 5100 | ERSA | OTHERS | MODULE, DIGITAL OUTPUT, P/N 6ES7 132-4HB12-0AB0; MFR: SIEMENS | MODULE, DIGITAL OUTPUT, P/N 6ES7 132-4HB12-0AB0; MFR: SIEMENS | UT |  |  |  | EX
STP_005 | Data Enrichment | ATS | ATS |  | 2022-12-03 |  |  | MODULE | PASAR_5876 | 037899 | PSR037899 | CONSUMABLES | C | PD | 5100 | ERSA | OTHERS | MODULE, DIGITAL OUTPUT, P/N 6ES7 223-1PL22-0XA0, DIGITAL I/O EM 223, FOR S7-22X CPU ONLY, 16 DI 24 V DC, SINK/SOURCE 16 DO RELAY, 2A/POINT, MFR: SIEMENS | MODULE, DIGITAL OUTPUT, P/N 6ES7 223-1PL22-0XA0, DIGITAL I/O EM 223, FOR S7-22X CPU ONLY, 16 DI 24 V DC, SINK/SOURCE 16 DO RELAY, 2A/POINT, MFR: SIEMENS | UT |  |  |  | EX
STP_005 | Data Enrichment | ATS | ATS |  | 2022-12-03 |  |  | MODULE | PASAR_5877 | 030757 | PSR030757 | CONSUMABLES | C | PD | 5700 | ERSA | OTHERS | MODULE, DIGITAL OUTPUT, P/N 6ES7 321-1FH00-9AJ0, SPARE CODE: A0201.13.7; FOR STACKING BELT CONVEYOR, BELT WIDTH: 1000 mm, LENGTH: 65.5 METERS, Q: 600 T/H, MFR: DHHI | MODULE, DIGITAL OUTPUT, P/N 6ES7 321-1FH00-9AJ0, SPARE CODE: A0201.13.7; FOR STACKING BELT CONVEYOR, BELT WIDTH: 1000 mm, LENGTH: 65.5 METERS, Q: 600 T/H, MFR: DHHI | PC |  |  |  | EX
STP_005 | Data Enrichment | ATS | ATS |  | 2022-12-03 |  |  | MODULE | PASAR_5878 | 634440 | PSR634440 | CONSUMABLES | B | PD | 5100 | ERSA | OTHERS | MODULE, DIGITAL OUTPUT, P/N 6ES7 322-1BH01-0AA0, SM322 DO 16XDC24V/0.5A, E-STAND: 03, SIEMENS SIMATIC S7, BRAND: SIEMENS | MODULE, DIGITAL OUTPUT, P/N 6ES7 322-1BH01-0AA0, SM322 DO 16XDC24V/0.5A, E-STAND: 03, SIEMENS SIMATIC S7, BRAND: SIEMENS | UT | P/N 6ES7 322-1BH01-0AA0 | 0003000032 | SIEMENS | EX |  |  | WATCHDOG AUTOMATION SALES & SERVICES
STP_005 | Data Enrichment | ATS | ATS |  | 2022-12-03 |  |  | MODULE | PASAR_5879 | 034896 | PSR034896 | CONSUMABLES | B | V1 | 5100 | ERSA | OTHERS | MODULE, DIGITAL OUTPUT, P/N 6ES7 322-1BL00-0AA0, OPTICALLY ISOLATED, 32DO, 24V DC, 0.5A, 1 X 40 PIN, SUM OF OUTPUT CURRENTS 4A/GROUP (16A/MODULE), WITH FRONT CONNECTOR, P/N 6ES7 392-1AM00-0AA0 WITH SCREW CONTACT, SPARE CODE: C0604.3.77, | MODULE, DIGITAL OUTPUT, P/N 6ES7 322-1BL00-0AA0, OPTICALLY ISOLATED, 32DO, 24V DC, 0.5A, 1 X 40 PIN, SUM OF OUTPUT CURRENTS 4A/GROUP (16A/MODULE), WITH FRONT CONNECTOR, P/N 6ES7 392-1AM00-0AA0 WITH SCREW CONTACT, SPARE CODE: C0604.3.77, DRAWING NO: CN0536DD0604MP1-4; FOR WET SAG MILL, Ø5.5 X 5.5m, MFR: CITIC HEAVY MACHINERY CO. | SE |  |  |  | HB |  |  | POWER KEY ENTERPRISE LIMITED
STP_005 | Data Enrichment | ATS | ATS |  | 2022-12-03 |  |  | MODULE | PASAR_5880 | 026208 | PSR026208 | CONSUMABLES | C | PD | 5100 | ERSA | OTHERS | MODULE, DIGITAL OUTPUT, P/N 6ES7132-4HB01-0AB0, SIMATIC DP, FOR ET 200S, 2 DO RELAY, 24V DC ~ 230V AC/5A, 15 mm WIDTH, FIRST-UP SIGNAL WITH LED SF (GROUP FAULT); MFR: SIEMENS | MODULE, DIGITAL OUTPUT, P/N 6ES7132-4HB01-0AB0, SIMATIC DP, FOR ET 200S, 2 DO RELAY, 24V DC ~ 230V AC/5A, 15 mm WIDTH, FIRST-UP SIGNAL WITH LED SF (GROUP FAULT); MFR: SIEMENS | UT |  |  |  | EX
STP_005 | Data Enrichment | ATS | ATS |  | 2022-12-03 |  |  | MODULE | PASAR_5881 | 018625 | PSR018625 | CONSUMABLES | C | PD | 5100 | ERSA | OTHERS | MODULE, DIGITAL OUTPUT, P/N KL2424, CONNECTION TECHNOLOGY: 2-WIRE, NUMBER OF OUTPUTS: 4, RATED LOAD VOLTAGE: 24 V DC (-15 %/+20 %), LOAD TYPE: OHMIC, INDUCTIVE, LAMP LOAD; MAX. OUTPUT CURRENT: 2.0 A (SHORT-CIRCUIT-PROOF) PER CHANNEL, | MODULE, DIGITAL OUTPUT, P/N KL2424, CONNECTION TECHNOLOGY: 2-WIRE, NUMBER OF OUTPUTS: 4, RATED LOAD VOLTAGE: 24 V DC (-15 %/+20 %), LOAD TYPE: OHMIC, INDUCTIVE, LAMP LOAD; MAX. OUTPUT CURRENT: 2.0 A (SHORT-CIRCUIT-PROOF) PER CHANNEL, SHORT CIRCUIT CURRENT: < 70 A, BREAKING ENERGY: < 1.7 J/CHANNEL, REVERSE VOLTAGE PROTECTION: YES, ELECTRICAL ISOLATION: 500 V (K-BUS/FIELD POTENTIAL), CURRENT CONSUMPTION POWER CONTACTS: TYPE 30 mA + LOAD, CURRENT CONSUMPTION: K-BUS TYPE 9 mA, BIT WIDTH IN THE PROCESS IMAGE: 4 OUTPUTS, CONFIGURATION: NO ADDRESS OR CONFIGURATION SETTING, OPERATING / STORAGE TEMPERATURE: -25…+60 °C/-40…+85 °C, RELATIVE HUMIDITY: 95 %, NO CONDENSATION, MFR: BECKHOFF | UT |  |  |  | EX
STP_005 | Data Enrichment | ATS | ATS |  | 2022-12-03 |  |  | MODULE | PASAR_5882 | 038032 | PSR038032 | CONSUMABLES | B | PD | 5100 | ERSA | OTHERS | MODULE, DIGITAL OUTPUT, P/N: 6ES7 222-1HF22-0XA8, EM222, 8DO RELAY, 2A-CN SIMATIC S7-200 CN, DIG. OUTPUT EM 222, FOR S7-22X CPU ONLY, 8DO, (RELAY OUTPUTS) 2A; MFR: SIEMENS | MODULE, DIGITAL OUTPUT, P/N: 6ES7 222-1HF22-0XA8, EM222, 8DO RELAY, 2A-CN SIMATIC S7-200 CN, DIG. OUTPUT EM 222, FOR S7-22X CPU ONLY, 8DO, (RELAY OUTPUTS) 2A; MFR: SIEMENS | UT |  |  |  | EX
STP_005 | Data Enrichment | ATS | ATS |  | 2022-12-03 |  |  | MODULE | PASAR_5883 | 020830 | PSR020830 | CONSUMABLES | B | PD | 5100 | ERSA | OTHERS | MODULE, DIGITAL OUTPUT, SIMATIC DP, F. ET200S, 4 DO STANDARD DC 24V / 2A, P/N 6ES7 132-4BD32-0AA0, MFR: SIEMENS | MODULE, DIGITAL OUTPUT, SIMATIC DP, F. ET200S, 4 DO STANDARD DC 24V / 2A, P/N 6ES7 132-4BD32-0AA0, MFR: SIEMENS | UT |  |  |  | EX
STP_005 | Data Enrichment | ATS | ATS |  | 2022-12-03 |  |  | MODULE | PASAR_5884 | 020825 | PSR020825 | CONSUMABLES | B | PD | 5100 | ERSA | OTHERS | MODULE, DIGITAL OUTPUT, SIMATIC DP, MODEL: 4 F-DO PROFISAFE, DC24V / 2A, P/N 6ES7 138-4FB03-0AB0, MFR: SIEMENS | MODULE, DIGITAL OUTPUT, SIMATIC DP, MODEL: 4 F-DO PROFISAFE, DC24V / 2A, P/N 6ES7 138-4FB03-0AB0, MFR: SIEMENS | UT |  |  |  | EX
STP_005 | Data Enrichment | ATS | ATS |  | 2022-12-03 |  |  | MODULE | PASAR_5885 | 028581 | PSR028581 | CONSUMABLES | B | V1 | 5100 | ERSA | OTHERS | MODULE, DIGITAL OUTPUT, SM 322, SIMATIC S7-300, P/N 6ES7322-1BH01-0AA0, OPTICALLY ISOLATED, 16 DO, 24V DC, 0.5A, 1 X 20 PIN SUM OF OUTPUT CURRENTS 4A/GROUP (8A/MODULE); MFR: SIEMENS | MODULE, DIGITAL OUTPUT, SM 322, SIMATIC S7-300, P/N 6ES7322-1BH01-0AA0, OPTICALLY ISOLATED, 16 DO, 24V DC, 0.5A, 1 X 20 PIN SUM OF OUTPUT CURRENTS 4A/GROUP (8A/MODULE); MFR: SIEMENS | UT |  |  |  | HB |  |  | WATCHDOG AUTOMATION SALES & SERVICES
STP_005 | Data Enrichment | ATS | ATS |  | 2022-12-03 |  |  | MODULE | PASAR_5886 | 201290 | PSR201290 | CONSUMABLES | B | PD | 5100 | ERSA | OTHERS | MODULE, DIGITAL OUTPUT, SM 326 D1OXDC24V/2A, FAILSAFE DIGITAL OUTPUT FOR SIMATIC S7F SYSTEM, WITH DIAGNOSTIC INTERRUPT, P/N 6ES7 362-2BF01-0AB0, MANUFACTURER: SIEMENS | MODULE, DIGITAL OUTPUT, SM 326 D1OXDC24V/2A, FAILSAFE DIGITAL OUTPUT FOR SIMATIC S7F SYSTEM, WITH DIAGNOSTIC INTERRUPT, P/N 6ES7 362-2BF01-0AB0, MANUFACTURER: SIEMENS | UT | 6ES7362-2BF01-0AB0 | 0003000032 | SIEMENS | EX
STP_005 | Data Enrichment | ATS | ATS |  | 2022-12-03 |  |  | MODULE | PASAR_5887 | 670684 | PSR670684 | CONSUMABLES | B | PD | 5100 | ERSA | OTHERS | MODULE, DIGITAL OUTPUT, SM322 32XDO, 24VDC/0.5A, P/N 6ES7 322-1BL00-0AA0, MANUFACTURER: SIEMENS | MODULE, DIGITAL OUTPUT, SM322 32XDO, 24VDC/0.5A, P/N 6ES7 322-1BL00-0AA0, MANUFACTURER: SIEMENS | PC | P/N: 6ES7 322-1BL00-0AA0 | 0003000032 | SIEMENS | EX
STP_005 | Data Enrichment | ATS | ATS |  | 2022-12-03 |  |  | MODULE | PASAR_5888 | 201783 | PSR201783 | CONSUMABLES | B | PD | 5100 | ERSA | OTHERS | MODULE, DIGITAL OUTPUT, SM322, DO16 X REL AC120/230V, P/N 6ES7 322-1HH01-0AA0, BRAND: SIEMENS | MODULE, DIGITAL OUTPUT, SM322, DO16 X REL AC120/230V, P/N 6ES7 322-1HH01-0AA0, BRAND: SIEMENS | UT | P/N 6ES7 322-1HH01-0AA0 | 0003000032 | SIEMENS | EX
STP_005 | Data Enrichment | ATS | ATS |  | 2022-12-03 |  |  | MODULE | PASAR_5889 | 201140 | PSR201140 | CONSUMABLES | C | PD | 5100 | ERSA | OTHERS | MODULE, DIGITAL OUTPUT, TRIAC/SSR, 8 POINTS, MODEL A1SY28A, AC240V, 1A (INDEPENDENT COMMONS), MANUFACTURER: MITSUBISHI ELECTRIC | MODULE, DIGITAL OUTPUT, TRIAC/SSR, 8 POINTS, MODEL A1SY28A, AC240V, 1A (INDEPENDENT COMMONS), MANUFACTURER: MITSUBISHI ELECTRIC | UT | MODEL: A1SY28A | 0003000028 | MITSUBISHI | EX
STP_005 | Data Enrichment | ATS | ATS |  | 2022-12-03 |  |  | MODULE | PASAR_5890 | 031767 | PSR031767 | CONSUMABLES | C | PD | 5100 | ERSA | OTHERS | MODULE, DIGITAL, PROFISAFE, OUTOTEC P/N 616189, MODEL: 3UF7330-1AB00-0, Uv: 24 V DC, 2 RELAY ENABLING CIRCUITS, 2 RELAY OUTPUTS, 3 OUTPUTS, MAX. ERR. SIL (IEC 61508), MAX. ERR. PL (ISO 13849-1); FOR FAIL-SAFE SWITCH-OFF VIA BUS / PROFISAFE | MODULE, DIGITAL, PROFISAFE, OUTOTEC P/N 616189, MODEL: 3UF7330-1AB00-0, Uv: 24 V DC, 2 RELAY ENABLING CIRCUITS, 2 RELAY OUTPUTS, 3 OUTPUTS, MAX. ERR. SIL (IEC 61508), MAX. ERR. PL (ISO 13849-1); FOR FAIL-SAFE SWITCH-OFF VIA BUS / PROFISAFE ; FOR FOR ANODE CASTING (ELECTRICAL START-UP/PRODUCTION SECURING PARTS), MFR: SIEMENS | UT |  |  |  | EX
STP_005 | Data Enrichment | ATS | ATS |  | 2022-12-03 |  |  | MODULE | PASAR_5891 | 647456 | PSR647456 | CONSUMABLES | B | PD | 5100 | ERSA | OTHERS | MODULE, DIGITAL, SM 323, SIMATIC S7-300, OPTICALLY ISOLATED, 8 DI AND 8 DO, 24VDC, 0.5A AGGREGATE CURRENT 2A, 1X20 PIN, P/N 6ES7-323-1BH01-0AA0, MFR: SIEMENS | MODULE, DIGITAL, SM 323, SIMATIC S7-300, OPTICALLY ISOLATED, 8 DI AND 8 DO, 24VDC, 0.5A AGGREGATE CURRENT 2A, 1X20 PIN, P/N 6ES7-323-1BH01-0AA0, MFR: SIEMENS | PC |  |  |  | EX
STP_005 | Data Enrichment | ATS | ATS |  | 2022-12-03 |  |  | MODULE | PASAR_5892 | 664991 | PSR664991 | CONSUMABLES | C | PD | 5100 | ERSA | OTHERS | MODULE, DISPLAY, H.V. RECTIFIER SET, LURGI | MODULE, DISPLAY, H.V. RECTIFIER SET, LURGI | PC |  |  |  | EX
STP_005 | Data Enrichment | ATS | ATS |  | 2022-12-03 |  |  | MODULE | PASAR_5893 | 645341 | PSR645341 | CONSUMABLES | B | PD | 5100 | ERSA | OTHERS | MODULE, DP EXPANSION, P/N 7KM9300-0AB00-0AA0, SENTRON PAC PROFIBUS, PLUG-IN COMMUNICATION MODULE PROFIBUS DP V1, BRAND: SIEMENS | MODULE, DP EXPANSION, P/N 7KM9300-0AB00-0AA0, SENTRON PAC PROFIBUS, PLUG-IN COMMUNICATION MODULE PROFIBUS DP V1, BRAND: SIEMENS | UT | P/N 7KM9300-0AB00-0AA0 | 0003000032 | SIEMENS | EX
STP_005 | Data Enrichment | ATS | ATS |  | 2022-12-03 |  |  | MODULE | PASAR_5894 | 022202 | PSR022202 | CONSUMABLES | C | PD | 5100 | ERSA | OTHERS | MODULE, ETHERNET P/N 6GK7343-1CX10-0XE0, SPARE CODE: A0101.1.56, S/N A230300003, DRAWING NO.: HS131122A01-E/05; FOR DHI 40 TON / 42 METERS GANTRY CRANE | MODULE, ETHERNET P/N 6GK7343-1CX10-0XE0, SPARE CODE: A0101.1.56, S/N A230300003, DRAWING NO.: HS131122A01-E/05; FOR DHI 40 TON / 42 METERS GANTRY CRANE | PC |  |  |  | EX
STP_005 | Data Enrichment | ATS | ATS |  | 2022-12-03 |  |  | MODULE | PASAR_5895 | 201052 | PSR201052 | CONSUMABLES | B | PD | 5100 | ERSA | OTHERS | MODULE, ETHERNET, 10 BASE-T/100 BASE-TX, MODEL NO. QJ71E71-100, MANUFACTURER: MITSUBISHI | MODULE, ETHERNET, 10 BASE-T/100 BASE-TX, MODEL NO. QJ71E71-100, MANUFACTURER: MITSUBISHI | UT | MODEL NO.: QJ71E71-100 | 0003000028 | MITSUBISHI | EX
STP_005 | Data Enrichment | ATS | ATS |  | 2022-12-03 |  |  | MODULE | PASAR_5896 | 950907 | PSR950907 | CRITICAL | A | PD | 5100 | ERSA | OTHERS | MODULE, EXPANSION, POWER MODULAR, MODEL: PNOZ po3.1p, 8 N/O SAFETY CONTACT, 24VDC FOR LAROX FILTER PRESS, MFR: PILZ | MODULE, EXPANSION, POWER MODULAR, MODEL: PNOZ po3.1p, 8 N/O SAFETY CONTACT, 24VDC FOR LAROX FILTER PRESS, MFR: PILZ | PC |  |  |  | EX
STP_005 | Data Enrichment | ATS | ATS |  | 2022-12-03 |  |  | MODULE | PASAR_5897 | 031766 | PSR031766 | CONSUMABLES | C | PD | 5100 | ERSA | OTHERS | MODULE, EXPANSION, SIMOCODE, OUTOTEC P/N 605720, MODEL: 3UF7300-AB00-0, 24V, MONOSTABLE; FOR ANODE CASTING (ELECTRICAL START-UP/PRODUCTION SECURING PARTS), MFR: SIEMENS | MODULE, EXPANSION, SIMOCODE, OUTOTEC P/N 605720, MODEL: 3UF7300-AB00-0, 24V, MONOSTABLE; FOR ANODE CASTING (ELECTRICAL START-UP/PRODUCTION SECURING PARTS), MFR: SIEMENS | UT |  |  |  | EX
STP_005 | Data Enrichment | ATS | ATS |  | 2022-12-03 |  |  | MODULE | PASAR_5898 | 904818 | PSR904818 | CONSUMABLES | B | PD | 5100 | ERSA | OTHERS | MODULE, GSTR AMPL, TYPEJBAM-A108 | MODULE, GSTR AMPL, TYPEJBAM-A108 | PC |  |  |  | EX
STP_005 | Data Enrichment | ATS | ATS |  | 2022-12-03 |  |  | MODULE | PASAR_5899 | 037901 | PSR037901 | CONSUMABLES | C | PD | 5100 | ERSA | OTHERS | MODULE, INCREMENTAL ENCODER, P/N KL5111, 24 VDC, 16 BIT, 40 mA; MFR: BECKHOFF | MODULE, INCREMENTAL ENCODER, P/N KL5111, 24 VDC, 16 BIT, 40 mA; MFR: BECKHOFF | UT |  |  |  | EX
STP_005 | Data Enrichment | ATS | ATS |  | 2022-12-03 |  |  | MODULE | PASAR_5900 | 031698 | PSR031698 | CONSUMABLES | B | V1 | 5100 | ERSA | OTHERS | MODULE, INPUT, ANALOG, OUTOTEC P/N 593159, MODEL: 6ES7 134-4GB01-0AB0, 2AI, 2WIRE ST; FOR ANODE CASTING (ELECTRICAL START-UP/PRODUCTION SECURING PARTS), MFR: SIEMENS | MODULE, INPUT, ANALOG, OUTOTEC P/N 593159, MODEL: 6ES7 134-4GB01-0AB0, 2AI, 2WIRE ST; FOR ANODE CASTING (ELECTRICAL START-UP/PRODUCTION SECURING PARTS), MFR: SIEMENS | UT |  |  |  | HB
STP_005 | Data Enrichment | ATS | ATS |  | 2022-12-03 |  |  | MODULE | PASAR_5901 | 201459 | PSR201459 | CONSUMABLES | C | PD | 5100 | ERSA | OTHERS | MODULE, INPUT/OUTPUT, ANALOG, MICROLOGIX, 2 CHANNEL INPUT/2 CHANNEL OUTPUT, CAT. NO. 1762-IF2OF2; MANUFACTURER: ALLEN-BRADLEY | MODULE, INPUT/OUTPUT, ANALOG, MICROLOGIX, 2 CHANNEL INPUT/2 CHANNEL OUTPUT, CAT. NO. 1762-IF2OF2; MANUFACTURER: ALLEN-BRADLEY | UT | - | 0003000226 | ALLEN BRADLEY | EX
STP_005 | Data Enrichment | ATS | ATS |  | 2022-12-03 |  |  | MODULE | PASAR_5902 | 200735 | PSR200735 | CONSUMABLES | B | PD | 5100 | ERSA | OTHERS | MODULE, INPUT/OUTPUT, CC LINK SAFETY SYSTEM REMOTE, MODEL QS0J65BTB2-12DT, 24VDC/4.6mA, NUMBER OF INPUT POINTS: 8 POINTS (INPUT TERMINALS: 16 POINTS), MANUFACTURER: MITSUBISHI, FOR MESCO CATHODE STRIPPING MACHINE | MODULE, INPUT/OUTPUT, CC LINK SAFETY SYSTEM REMOTE, MODEL QS0J65BTB2-12DT, 24VDC/4.6mA, NUMBER OF INPUT POINTS: 8 POINTS (INPUT TERMINALS: 16 POINTS), MANUFACTURER: MITSUBISHI, FOR MESCO CATHODE STRIPPING MACHINE | UT |  |  |  | EX
STP_005 | Data Enrichment | ATS | ATS |  | 2022-12-03 |  |  | MODULE | PASAR_5903 | 011789 | PSR011789 | CONSUMABLES | C | PD | 5100 | ERSA | OTHERS | MODULE, INPUT/OUTPUT, WIRELESS, MODEL: 105U-L, SUPPLY: 24VDC, PRECONFIGURED MATCH FREQUENCY TRANSMITTER/RECEIVER PAIR, WITH WHIP ANTENNAS, TRANSMITTER INPUT: 2DI/1AI, RECEIVER OUTPUT: 2DO/1AO, BRAND: ELPRO OR EQUIVALENT | MODULE, INPUT/OUTPUT, WIRELESS, MODEL: 105U-L, SUPPLY: 24VDC, PRECONFIGURED MATCH FREQUENCY TRANSMITTER/RECEIVER PAIR, WITH WHIP ANTENNAS, TRANSMITTER INPUT: 2DI/1AI, RECEIVER OUTPUT: 2DO/1AO, BRAND: ELPRO OR EQUIVALENT | PR |  |  |  | EX
STP_005 | Data Enrichment | ATS | ATS |  | 2022-12-03 |  |  | MODULE | PASAR_5904 | 047494 | PSR047494 | CONSUMABLES | B | V1 | 5100 | ERSA | OTHERS | MODULE, INPUT/OUTPUT, WIRELESS, SUPPLY: 24 VDC, PRECONFIGURED MATCH FREQUENCY TRANSMITTER/RECEIVER PAIR, WITH WHIP ANTENNAS, TRANSMITTER INPUT: 2DI/2AI, RECEIVER OUTPUT: 2DO/2AO, BRAND: ELPRO OR EQUIVALENT | MODULE, INPUT/OUTPUT, WIRELESS, SUPPLY: 24 VDC, PRECONFIGURED MATCH FREQUENCY TRANSMITTER/RECEIVER PAIR, WITH WHIP ANTENNAS, TRANSMITTER INPUT: 2DI/2AI, RECEIVER OUTPUT: 2DO/2AO, BRAND: ELPRO OR EQUIVALENT | UT |  |  |  | HB |  |  | PROFEX INTERNATIONAL
STP_005 | Data Enrichment | ATS | ATS |  | 2022-12-03 |  |  | MODULE | PASAR_5905 | 035057 | PSR035057 | CONSUMABLES | C | PD | 5100 | ERSA | OTHERS | MODULE, INTERFACE, ACTIVE, OUTOTEC P/N 612832, MODEL: 6SL3100-0BE23-6AB0, 3AC, 36 KW, 380-480 V, 58 A, 50/60 Hz, WITH ACCESSORIES; FOR ANODE CASTING, MFR: SIEMENS | MODULE, INTERFACE, ACTIVE, OUTOTEC P/N 612832, MODEL: 6SL3100-0BE23-6AB0, 3AC, 36 KW, 380-480 V, 58 A, 50/60 Hz, WITH ACCESSORIES; FOR ANODE CASTING, MFR: SIEMENS | UT |  |  |  | EX
STP_005 | Data Enrichment | ATS | ATS |  | 2022-12-03 |  |  | MODULE | PASAR_5906 | 022203 | PSR022203 | CONSUMABLES | B | V1 | 5100 | ERSA | OTHERS | MODULE, INTERFACE, DP SLAVE, P/N 6ES7 153-1AA03-0XB1, SPARE CODE: A0101.1.57, S/N A230300003, DRAWING NO.: HS131122A01-E/06; FOR DHI 40 TON / 42 METERS GANTRY CRANE | MODULE, INTERFACE, DP SLAVE, P/N 6ES7 153-1AA03-0XB1, SPARE CODE: A0101.1.57, S/N A230300003, DRAWING NO.: HS131122A01-E/06; FOR DHI 40 TON / 42 METERS GANTRY CRANE | PC |  |  |  | HB |  |  | OSIVA ELECTRICAL SERVICES
STP_005 | Data Enrichment | ATS | ATS |  | 2022-12-03 |  |  | MODULE | PASAR_5907 | 200754 | PSR200754 | CONSUMABLES | C | PD | 5100 | ERSA | OTHERS | MODULE, INTERFACE, IM 360, CURRENT CONSUMPTION FROM BACK PLANE BUS 5V: 350mA MAX., POWER DISSIPATION, TYPICAL 2W, NUMBER OF INTERFACE MODULES PER CPU: 1 MAX., P/N 6ES7 360-3AA01-0AA0, MANUFACTURER: SIEMENS | MODULE, INTERFACE, IM 360, CURRENT CONSUMPTION FROM BACK PLANE BUS 5V: 350mA MAX., POWER DISSIPATION, TYPICAL 2W, NUMBER OF INTERFACE MODULES PER CPU: 1 MAX., P/N 6ES7 360-3AA01-0AA0, MANUFACTURER: SIEMENS | PC | 6ES7360-3AA01-0AA0 | 0003000032 | SIEMENS | EX |  |  | PRECISION PROCESS CONTROL AND AUTOMATION
STP_005 | Data Enrichment | ATS | ATS |  | 2022-12-03 |  |  | MODULE | PASAR_5908 | 200755 | PSR200755 | CONSUMABLES | C | PD | 5100 | ERSA | OTHERS | MODULE, INTERFACE, IM 361, CURRENT CONSUMPTION FROM SUPPLY VOLTAGE L+: 500mA MAX., POWER DISSIPATION, TYPICAL 5W, NUMBER OF INTERFACE MODULES PER CPU: 3 MAX., P/N 6ES7 361-3CA01-0AA0, MANUFACTURER: SIEMENS | MODULE, INTERFACE, IM 361, CURRENT CONSUMPTION FROM SUPPLY VOLTAGE L+: 500mA MAX., POWER DISSIPATION, TYPICAL 5W, NUMBER OF INTERFACE MODULES PER CPU: 3 MAX., P/N 6ES7 361-3CA01-0AA0, MANUFACTURER: SIEMENS | PC | 6ES7361-3CA01-0AA0 | 0003000032 | SIEMENS | EX |  |  | PRECISION PROCESS CONTROL AND AUTOMATION
STP_005 | Data Enrichment | ATS | ATS |  | 2022-12-03 |  |  | MODULE | PASAR_5909 | 670728 | PSR670728 | CONSUMABLES | B | PD | 5100 | ERSA | OTHERS | MODULE, INTERFACE, IM153-2 ET 200M, P/N 6ES7 153-2BA00-0XB0, MANUFACTURER: SIEMENS | MODULE, INTERFACE, IM153-2 ET 200M, P/N 6ES7 153-2BA00-0XB0, MANUFACTURER: SIEMENS | PC | 6ES7153-2BA00-0XB0 | 0003000032 | SIEMENS | EX
STP_005 | Data Enrichment | ATS | ATS |  | 2022-12-03 |  |  | MODULE | PASAR_5910 | 642540 | PSR642540 | CONSUMABLES | B | PD | 5100 | ERSA | OTHERS | MODULE, INTERFACE, IM365, SEND, RECEIVE, P/N 6ES7 365-0BA01-0AA0, SIMATIC S7-300, MANUFACTURER: SIEMENS | MODULE, INTERFACE, IM365, SEND, RECEIVE, P/N 6ES7 365-0BA01-0AA0, SIMATIC S7-300, MANUFACTURER: SIEMENS | PC | 6ES7365-0BA01-0AA0 | 0003000032 | SIEMENS | EX
STP_005 | Data Enrichment | ATS | ATS |  | 2022-12-03 |  |  | MODULE | PASAR_5911 | 368772 | PSR368772 | CONSUMABLES | C | PD | 5100 | ERSA | OTHERS | MODULE, INTERFACE, P/N 6ES5300-5CA11, TYPE: IM300, SIMATIC S5, BRAND: SIEMENS | MODULE, INTERFACE, P/N 6ES5300-5CA11, TYPE: IM300, SIMATIC S5, BRAND: SIEMENS | PC | P/N 6ES5300-5CA11, TYPE: IM300 | 0003000032 | SIEMENS | EX
STP_005 | Data Enrichment | ATS | ATS |  | 2022-12-03 |  |  | MODULE | PASAR_5912 | 027446 | PSR027446 | CONSUMABLES | B | V1 | 5100 | ERSA | OTHERS | MODULE, INTERFACE, P/N 6ES7 153-2BA02-0XB0, MODEL: ET 200M, IM 153-2 HIGH FEATURE, INPUT: 24 VDC, 600 mA, OUPUT: 5 VDC, 1.5 A, POWER: 5.5 W, TEMPERATURE RANGE: 0~60 DEG. C., DEGREE OF PROTECTION: EN 60529; FOR NERIN DCS, MFR: SIEMENS | MODULE, INTERFACE, P/N 6ES7 153-2BA02-0XB0, MODEL: ET 200M, IM 153-2 HIGH FEATURE, INPUT: 24 VDC, 600 mA, OUPUT: 5 VDC, 1.5 A, POWER: 5.5 W, TEMPERATURE RANGE: 0~60 DEG. C., DEGREE OF PROTECTION: EN 60529; FOR NERIN DCS, MFR: SIEMENS | UT |  |  |  | HB |  |  | WATCHDOG AUTOMATION SALES & SERVICES
STP_005 | Data Enrichment | ATS | ATS |  | 2022-12-03 |  |  | MODULE | PASAR_5913 | 031693 | PSR031693 | CONSUMABLES | B | PD | 5100 | ERSA | OTHERS | MODULE, INTERFACE, PROFIBUS, OUTOTEC P/N 605012, MODEL: 6ES7 151-1BA02-0AB0, SIMATIC S7 ET 200S, WITH TERMINATING MODULE, MODEL: 6ES7 193-4JA00-0AA0, SIMATIC DP | MODULE, INTERFACE, PROFIBUS, OUTOTEC P/N 605012, MODEL: 6ES7 151-1BA02-0AB0, SIMATIC S7 ET 200S, WITH TERMINATING MODULE, MODEL: 6ES7 193-4JA00-0AA0, SIMATIC DP ; FOR ANODE CASTING (ELECTRICAL START-UP/PRODUCTION SECURING PARTS), MFR: SIEMENS | UT |  |  |  | EX
STP_005 | Data Enrichment | ATS | ATS |  | 2022-12-03 |  |  | MODULE | PASAR_5914 | 039299 | PSR039299 | CONSUMABLES | B | V1 | 5100 | ERSA | OTHERS | MODULE, INTERFACE, SIMATIC DP, P/N 6ES7 151-1CA00-0AB0, MODEL: IM151-1; MFR: SIEMENS | MODULE, INTERFACE, SIMATIC DP, P/N 6ES7 151-1CA00-0AB0, MODEL: IM151-1; MFR: SIEMENS | UT |  |  |  | HB
STP_005 | Data Enrichment | ATS | ATS |  | 2022-12-03 |  |  | MODULE | PASAR_5915 | 018620 | PSR018620 | CONSUMABLES | C | PD | 5100 | ERSA | OTHERS | MODULE, INTERLINK VOLTAGE SUPPLY, P/N KL9190, NOMINAL VOLTAGE: ARBITRARY, CURRENT LOAD: ≤ 10 A, PE CONTACT: YES, CONNECTION FACILITY TO ADDITIONAL POWER CONTACT: 1, LOOPED THROUGH: YES, BIT WIDTH IN THE PROCESS IMAGE: 0, | MODULE, INTERLINK VOLTAGE SUPPLY, P/N KL9190, NOMINAL VOLTAGE: ARBITRARY, CURRENT LOAD: ≤ 10 A, PE CONTACT: YES, CONNECTION FACILITY TO ADDITIONAL POWER CONTACT: 1, LOOPED THROUGH: YES, BIT WIDTH IN THE PROCESS IMAGE: 0, ELECTRICAL ISOLATION: YES, HOUSING WIDTH: 12 mm, SIDE BY SIDE MOUNTING ON BUS TERMINALS WITH POWER CONTACT: YES, SIDE BY SIDE MOUNTING ON BUS TERMINALS WITHOUT POWER CONTACT: YES, OPERATING/STORAGE TEMPERATURE: 0…+55 °C/-25…+85 °C, MFR: BECKHOFF | UT |  |  |  | EX
STP_005 | Data Enrichment | ATS | ATS |  | 2022-12-03 |  |  | MODULE | PASAR_5916 | 031756 | PSR031756 | CONSUMABLES | C | PD | 5100 | ERSA | OTHERS | MODULE, MEASURING, CURRENT, OUTOTEC P/N 602130, MODEL: 3UF7101-1AA0-0, SET CURRENT: 2.4-25A, OVERALL WIDTH: 45mm, STRAIGHT-THROUGH CT; FOR ANODE CASTING (ELECTRICAL START-UP/PRODUCTION SECURING PARTS), MFR: SIEMENS | MODULE, MEASURING, CURRENT, OUTOTEC P/N 602130, MODEL: 3UF7101-1AA0-0, SET CURRENT: 2.4-25A, OVERALL WIDTH: 45mm, STRAIGHT-THROUGH CT; FOR ANODE CASTING (ELECTRICAL START-UP/PRODUCTION SECURING PARTS), MFR: SIEMENS | UT |  |  |  | EX
STP_005 | Data Enrichment | ATS | ATS |  | 2022-12-03 |  |  | MODULE | PASAR_5917 | 031757 | PSR031757 | CONSUMABLES | B | PD | 1600 | ERSA | OTHERS | MODULE, MEASURING, CURRENT, OUTOTEC P/N 602147, MODEL: 3UF7102-1AA0-0, SET CURRENT: 10-100A, OVERALL WIDTH: 55mm, STRAIGHT-THROUGH CT; FOR ANODE CASTING (ELECTRICAL START-UP/PRODUCTION SECURING PARTS), MFR: SIEMENS | MODULE, MEASURING, CURRENT, OUTOTEC P/N 602147, MODEL: 3UF7102-1AA0-0, SET CURRENT: 10-100A, OVERALL WIDTH: 55mm, STRAIGHT-THROUGH CT; FOR ANODE CASTING (ELECTRICAL START-UP/PRODUCTION SECURING PARTS), MFR: SIEMENS | UT |  |  |  | EX
STP_005 | Data Enrichment | ATS | ATS |  | 2022-12-03 |  |  | MODULE | PASAR_5918 | 031758 | PSR031758 | CONSUMABLES | C | PD | 5100 | ERSA | OTHERS | MODULE, MEASURING, CURRENT, OUTOTEC P/N 602148, MODEL: 3UF7103-1AA0-0, SET CURRENT: 20-200A, OVERALL WIDTH: 120mm, BUS BAR CONNECTION; FOR ANODE CASTING (ELECTRICAL START-UP/PRODUCTION SECURING PARTS), MFR: SIEMENS | MODULE, MEASURING, CURRENT, OUTOTEC P/N 602148, MODEL: 3UF7103-1AA0-0, SET CURRENT: 20-200A, OVERALL WIDTH: 120mm, BUS BAR CONNECTION; FOR ANODE CASTING (ELECTRICAL START-UP/PRODUCTION SECURING PARTS), MFR: SIEMENS | UT |  |  |  | EX
STP_005 | Data Enrichment | ATS | ATS |  | 2022-12-03 |  |  | MODULE | PASAR_5919 | 016769 | PSR016769 | CONSUMABLES | B | PD | 5100 | ERSA | OTHERS | MODULE, MEMORY, FLASH TYPE, P/N 1747-M13, SIZE: 64KBYTE, PROGRAM AND DATA TABLE STORAGE, MFR: ALLEN-BRADLEY | MODULE, MEMORY, FLASH TYPE, P/N 1747-M13, SIZE: 64KBYTE, PROGRAM AND DATA TABLE STORAGE, MFR: ALLEN-BRADLEY | PC | 1747-M13 | 0003000226 | ALLEN-BRADLEY | EX
STP_005 | Data Enrichment | ATS | ATS |  | 2022-12-03 |  |  | MODULE | PASAR_5920 | 904878 | PSR904878 | CONSUMABLES | B | PD | 5100 | ERSA | OTHERS | MODULE, MIN CKT, TYPE BJAM-C010 | MODULE, MIN CKT, TYPE BJAM-C010 | PC |  |  |  | EX
STP_005 | Data Enrichment | ATS | ATS |  | 2022-12-03 |  |  | MODULE | PASAR_5921 | 031711 | PSR031711 | CONSUMABLES | A | PD | 5100 | ERSA | OTHERS | MODULE, MOTOR, DOUBLE, OUTOTEC P/N 607664, MODEL: 6SL3120-2TE21-8AA3, INPUT: 600 VDC, OUTPUT: 3AC, 400 V, 18 A /18 A, WITH ACCESSORIES; FOR ANODE CASTING (ELECTRICAL START-UP/PRODUCTION SECURING PARTS), MFR: SIEMENS | MODULE, MOTOR, DOUBLE, OUTOTEC P/N 607664, MODEL: 6SL3120-2TE21-8AA3, INPUT: 600 VDC, OUTPUT: 3AC, 400 V, 18 A /18 A, WITH ACCESSORIES; FOR ANODE CASTING (ELECTRICAL START-UP/PRODUCTION SECURING PARTS), MFR: SIEMENS | UT |  |  |  | EX
STP_005 | Data Enrichment | ATS | ATS |  | 2022-12-03 |  |  | MODULE | PASAR_5922 | 031714 | PSR031714 | CONSUMABLES | A | PD | 5100 | ERSA | OTHERS | MODULE, MOTOR, DOUBLE, OUTOTEC P/N 622903, MODEL: 6SL3120-2TE13-0AA4, INPUT: 600 VDC, OUTPUT: 3AC, 400V, 3 A/3 A, WITH ACCESSORIES; FOR ANODE CASTING (ELECTRICAL START-UP/PRODUCTION SECURING PARTS), MFR: SIEMENS | MODULE, MOTOR, DOUBLE, OUTOTEC P/N 622903, MODEL: 6SL3120-2TE13-0AA4, INPUT: 600 VDC, OUTPUT: 3AC, 400V, 3 A/3 A, WITH ACCESSORIES; FOR ANODE CASTING (ELECTRICAL START-UP/PRODUCTION SECURING PARTS), MFR: SIEMENS | UT |  |  |  | EX
STP_005 | Data Enrichment | ATS | ATS |  | 2022-12-03 |  |  | MODULE | PASAR_5923 | 031713 | PSR031713 | CONSUMABLES | C | PD | 5100 | ERSA | OTHERS | MODULE, MOTOR, SINGLE, OUTOTEC P/N 606301, MODEL: 6SL3120-ITE23-0AA4, INPUT: 600VDC, OUTPUT: 3AC, 400V, 30A, WITH ACCESSORIES; FOR ANODE CASTING (ELECTRICAL START-UP/PRODUCTION SECURING PARTS), MFR: SIEMENS | MODULE, MOTOR, SINGLE, OUTOTEC P/N 606301, MODEL: 6SL3120-ITE23-0AA4, INPUT: 600VDC, OUTPUT: 3AC, 400V, 30A, WITH ACCESSORIES; FOR ANODE CASTING (ELECTRICAL START-UP/PRODUCTION SECURING PARTS), MFR: SIEMENS | UT |  |  |  | EX
STP_005 | Data Enrichment | ATS | ATS |  | 2022-12-03 |  |  | MODULE | PASAR_5924 | 904823 | PSR904823 | CONSUMABLES | B | PD | 5100 | ERSA | OTHERS | MODULE, OP AMPL, CODE NO.: JBAM-A106, TYPE: ETC020041, ORDER NO.: FFJ6637-001 | MODULE, OP AMPL, CODE NO.: JBAM-A106, TYPE: ETC020041, ORDER NO.: FFJ6637-001 | PC |  |  |  | EX
STP_005 | Data Enrichment | ATS | ATS |  | 2022-12-03 |  |  | MODULE | PASAR_5925 | 904803 | PSR904803 | CONSUMABLES | B | PD | 5100 | ERSA | OTHERS | MODULE, OP AMPL, CODE NO.: JBAM-A106, TYPE: ETC020130, ORDER NO.: FJ6637-003 | MODULE, OP AMPL, CODE NO.: JBAM-A106, TYPE: ETC020130, ORDER NO.: FJ6637-003 | PC |  |  |  | EX
STP_005 | Data Enrichment | ATS | ATS |  | 2022-12-03 |  |  | MODULE | PASAR_5926 | 634420 | PSR634420 | CONSUMABLES | C | PD | 5100 | ERSA | OTHERS | MODULE, OPTICAL LINK, MODEL G11 (OLM/G11V3.1), P/N 6GK1 502-2CB10, BRAND: SIEMENS | MODULE, OPTICAL LINK, MODEL G11 (OLM/G11V3.1), P/N 6GK1 502-2CB10, BRAND: SIEMENS | UT | 6GK1502-2CB10 | 0003000032 | SIEMENS | EX
STP_005 | Data Enrichment | ATS | ATS |  | 2022-12-03 |  |  | MODULE | PASAR_5927 | 026435 | PSR026435 | CRITICAL | B | PD | 5100 | ERSA | OTHERS | MODULE, OPTICAL LINK, P/N 6GK1503-3CB00, PROFIBUS OLM/G12 V4.0, 1 RS485 AND 2 GLASS-FOC-INTERFACES (4 BFOC-SOCKETS) FOR STANDARD DISTANCES UP TO 2850 M, WITH SIGNAL CONTACT AND MEASURING OUTPUT; MFR: SIEMENS | MODULE, OPTICAL LINK, P/N 6GK1503-3CB00, PROFIBUS OLM/G12 V4.0, 1 RS485 AND 2 GLASS-FOC-INTERFACES (4 BFOC-SOCKETS) FOR STANDARD DISTANCES UP TO 2850 M, WITH SIGNAL CONTACT AND MEASURING OUTPUT; MFR: SIEMENS | UT |  |  |  | EX
STP_005 | Data Enrichment | ATS | ATS |  | 2022-12-03 |  |  | MODULE | PASAR_5928 | 031694 | PSR031694 | CONSUMABLES | A | PD | 5100 | ERSA | OTHERS | MODULE, OUTPUT, DIGITAL, ELECTRONIC, OUTOTEC P/N 607982, MODEL: 6ES7 138-4FB03-0AB0, SIMATIC S7 ET 200S, TEMP. RANGE: 0 to 60 degC; FOR ANODE CASTING (ELECTRICAL START-UP/PRODUCTION SECURING PARTS), MFR: SIEMENS | MODULE, OUTPUT, DIGITAL, ELECTRONIC, OUTOTEC P/N 607982, MODEL: 6ES7 138-4FB03-0AB0, SIMATIC S7 ET 200S, TEMP. RANGE: 0 to 60 degC; FOR ANODE CASTING (ELECTRICAL START-UP/PRODUCTION SECURING PARTS), MFR: SIEMENS | UT |  |  |  | EX
STP_005 | Data Enrichment | ATS | ATS |  | 2022-12-03 |  |  | MODULE | PASAR_5929 | 202010 | PSR202010 | CONSUMABLES | B | PD | 5100 | ERSA | OTHERS | MODULE, POSITIONING, OPEN COLLECTOR OUTPUT, 8-AXIS CONTROL UNIT, PULSE NO. OF POSITIONING DATA ITEMS; 10 DATA ITEMS/AXIS MAZ. OUTPUT PULSE: 200KPPS 40-PIN CONNECTOR, MODEL NO. QD70P8, WITH ACCESSORIES: GX CONFIGURATOR - PT SOFTWARE, | MODULE, POSITIONING, OPEN COLLECTOR OUTPUT, 8-AXIS CONTROL UNIT, PULSE NO. OF POSITIONING DATA ITEMS; 10 DATA ITEMS/AXIS MAZ. OUTPUT PULSE: 200KPPS 40-PIN CONNECTOR, MODEL NO. QD70P8, WITH ACCESSORIES: GX CONFIGURATOR - PT SOFTWARE, MANUFACTURER: MITSUBISHI | UT | MODEL NO. QD70P8 | 0003000028 | MITSUBISHI | EX
STP_005 | Data Enrichment | ATS | ATS |  | 2022-12-03 |  |  | MODULE | PASAR_5930 | 491392 | PSR491392 | CONSUMABLES | C | PD | 5100 | ERSA | OTHERS | MODULE, POWER SUPPLY, MODEL A1S62P, PROGRAMMABLE CONTROLLER, MELSEC-A, MAKER: MITSUBISHI | MODULE, POWER SUPPLY, MODEL A1S62P, PROGRAMMABLE CONTROLLER, MELSEC-A, MAKER: MITSUBISHI | UT | MODEL A1S62P | 0003000028 | MITSUBISHI | EX
STP_005 | Data Enrichment | ATS | ATS |  | 2022-12-03 |  |  | MODULE | PASAR_5931 | 634480 | PSR634480 | CONSUMABLES | B | PD | 5100 | ERSA | OTHERS | MODULE, POWER SUPPLY, MODEL PS 307, INPUT: AC230V/120V, OUTPUT: DC24V/5A, P/N 6ES7 307-1EA00-0AA0, MAKER: SIEMENS | MODULE, POWER SUPPLY, MODEL PS 307, INPUT: AC230V/120V, OUTPUT: DC24V/5A, P/N 6ES7 307-1EA00-0AA0, MAKER: SIEMENS | PC | P/N: 6ES7 307-1EA00-0AA0, MODEL: PS 307 | 0003000032 | SIEMENS | EX |  |  | GRAM INDUSTRIAL, INC.
STP_005 | Data Enrichment | ATS | ATS |  | 2022-12-03 |  |  | MODULE | PASAR_5932 | 200771 | PSR200771 | CONSUMABLES | B | V1 | 5100 | ERSA | OTHERS | MODULE, POWER SUPPLY, MODEL Q61P-A1, INPUT: 100-120VAC, OUTPUT: 5VDC/6A, MANUFACTURER: MITSUBISHI ELECTRIC, FOR MESCO CATHODE STRIPPING MACHINE | MODULE, POWER SUPPLY, MODEL Q61P-A1, INPUT: 100-120VAC, OUTPUT: 5VDC/6A, MANUFACTURER: MITSUBISHI ELECTRIC, FOR MESCO CATHODE STRIPPING MACHINE | UT |  |  |  | HB |  |  | WATCHDOG AUTOMATION SALES & SERVICES
STP_005 | Data Enrichment | ATS | ATS |  | 2022-12-03 |  |  | MODULE | PASAR_5933 | 397186 | PSR397186 | CONSUMABLES | B | PD | 5100 | ERSA | OTHERS | MODULE, POWER SUPPLY, P/N 6ES7 307-1KA02-0AA0, SIMATIC PS 307, 1P, LOAD, WITH POWER CONNECTOR, INPUT VOLTAGE: 120 / 230VAC, OUTPUT VOLTAGE: 24VDC, SPARE CODE: A0101.1.52, MAX OPERATING TEMPERATURE: 60°C, MODEL: PS307-1K, | MODULE, POWER SUPPLY, P/N 6ES7 307-1KA02-0AA0, SIMATIC PS 307, 1P, LOAD, WITH POWER CONNECTOR, INPUT VOLTAGE: 120 / 230VAC, OUTPUT VOLTAGE: 24VDC, SPARE CODE: A0101.1.52, MAX OPERATING TEMPERATURE: 60°C, MODEL: PS307-1K, 10A, S/N A230300003, DRAWING NO.: HS131122A01-E/01; FOR DHI 40 TON / 42 METERS GANTRY CRANE, MFR: SIEMENS | PC |  |  |  | EX
STP_005 | Data Enrichment | ATS | ATS |  | 2022-12-03 |  |  | MODULE | PASAR_5934 | 201043 | PSR201043 | CONSUMABLES | B | PD | 5100 | ERSA | OTHERS | MODULE, POWER SUPPLY, P/N Q61P, INPUT VOLTAGE: 85~264 VAC, MFR: MITSUBISHI, FOR MESCO CATHODE STRIPPING MACHINE | MODULE, POWER SUPPLY, P/N Q61P, INPUT VOLTAGE: 85~264 VAC, MFR: MITSUBISHI, FOR MESCO CATHODE STRIPPING MACHINE | UT | Q61P | 0003000028 | MITSUBISHI | EX
STP_005 | Data Enrichment | ATS | ATS |  | 2022-12-03 |  |  | MODULE | PASAR_5935 | 641349 | PSR641349 | CONSUMABLES | B | PD | 5100 | ERSA | OTHERS | MODULE, POWER SUPPLY, PS 307 2A, SIEMENS, P/N 6ES7 307-1BA00-0AA0 | MODULE, POWER SUPPLY, PS 307 2A, SIEMENS, P/N 6ES7 307-1BA00-0AA0 | PC |  |  |  | EX
STP_005 | Data Enrichment | ATS | ATS |  | 2022-12-03 |  |  | MODULE | PASAR_5936 | 036048 | PSR036048 | CONSUMABLES | C | PD | 5100 | ERSA | OTHERS | MODULE, POWER, 230 VAC, P/N SP-9706-3; MFR: MECS | MODULE, POWER, 230 VAC, P/N SP-9706-3; MFR: MECS | PC |  |  |  | EX
STP_005 | Data Enrichment | ATS | ATS |  | 2022-12-03 |  |  | MODULE | PASAR_5937 | 034881 | PSR034881 | CONSUMABLES | B | V1 | 5100 | ERSA | OTHERS | MODULE, POWER, P/N 6ES7 307-1EA01-0AA0, PS307, 5A, SPARE CODE: C0604.3.72, DRAWING NO: CN0536DD0604MP1-4; FOR WET SAG MILL, Ø5.5 X 5.5m, MFR: SIEMENS | MODULE, POWER, P/N 6ES7 307-1EA01-0AA0, PS307, 5A, SPARE CODE: C0604.3.72, DRAWING NO: CN0536DD0604MP1-4; FOR WET SAG MILL, Ø5.5 X 5.5m, MFR: SIEMENS | SE |  |  |  | HB |  |  | GRAM INDUSTRIAL, INC.
STP_005 | Data Enrichment | ATS | ATS |  | 2022-12-03 |  |  | MODULE | PASAR_5938 | 030089 | PSR030089 | CONSUMABLES | C | PD | 5700 | ERSA | OTHERS | MODULE, POWER, P/N 6ES7 307-1KA02-0AA0, SPARE CODE: A0201.11.12; FOR STACKING BELT CONVEYOR, BELT WIDTH: 1000 mm, LENGTH: 190.5 METERS, Q: 600 T/H, MFR: DHHI | MODULE, POWER, P/N 6ES7 307-1KA02-0AA0, SPARE CODE: A0201.11.12; FOR STACKING BELT CONVEYOR, BELT WIDTH: 1000 mm, LENGTH: 190.5 METERS, Q: 600 T/H, MFR: DHHI | PC |  |  |  | EX
STP_005 | Data Enrichment | ATS | ATS |  | 2022-12-03 |  |  | MODULE | PASAR_5939 | 026209 | PSR026209 | CONSUMABLES | C | PD | 5100 | ERSA | OTHERS | MODULE, POWER, P/N 6ES7138-4CA50-0AB0, SIMATIC DP, PM-E FOR ET 200S, 24V~48V DC, WITH DIAGNOSIS; MFR: SIEMENS | MODULE, POWER, P/N 6ES7138-4CA50-0AB0, SIMATIC DP, PM-E FOR ET 200S, 24V~48V DC, WITH DIAGNOSIS; MFR: SIEMENS | UT |  |  |  | EX
STP_005 | Data Enrichment | ATS | ATS |  | 2022-12-03 |  |  | MODULE | PASAR_5940 | 011807 | PSR011807 | CRITICAL | C | PD | 5100 | ERSA | OTHERS | MODULE, POWER, PM240-2, SINAMICS, 6SL3210-1PE28-8UL0, INPUT: 3AC 380V - 480V 47-63 Hz 86A, FOR PLATE STRAIGHTENING MACHINE, OUTPUT: 3AC 0 - INPUT V 0-550 Hz 90.0A, MOTOR: IEC 45 KW, MFR: SIEMENS | MODULE, POWER, PM240-2, SINAMICS, 6SL3210-1PE28-8UL0, INPUT: 3AC 380V - 480V 47-63 Hz 86A, FOR PLATE STRAIGHTENING MACHINE, OUTPUT: 3AC 0 - INPUT V 0-550 Hz 90.0A, MOTOR: IEC 45 KW, MFR: SIEMENS | AY |  |  |  | EX |  |  | GENERAL EXPORTATION (H.K.) CO., LTD.
STP_005 | Data Enrichment | ATS | ATS |  | 2022-12-03 |  |  | MODULE | PASAR_5941 | 050871 | PSR050871 | CONSUMABLES | B | PD | 5100 | ERSA | OTHERS | MODULE, PROTECTION,TYPE: BBM-II; 12V DC POWER SUPPLY; FOR MAGNETIC FLOAT SWITCH; MFR: CDINDUSTRY, INC. OR EQUAVALENT | MODULE, PROTECTION,TYPE: BBM-II; 12V DC POWER SUPPLY; FOR MAGNETIC FLOAT SWITCH; MFR: CDINDUSTRY, INC. OR EQUAVALENT | UT |  |  |  | EX
STP_005 | Data Enrichment | ATS | ATS |  | 2022-12-03 |  |  | MODULE | PASAR_5942 | 201134 | PSR201134 | CONSUMABLES | C | PD | 5100 | ERSA | OTHERS | MODULE, PT, ANALOG TO DIGITAL, MODEL FX2N-4AD-PT, POWER SUPPLY: 5VDC/30mA (FROM BASE UNIT), 24VDC/50mA, ANALOG INPUT: 4 (PT100 SENSORS), COMPENSATED TEMPERATURE: -100 TO 600 DEG C, DIGITAL OUTPUTS: -1000 TO 6000, RESOLUTION: 0.2 - 0.3 DEG C | MODULE, PT, ANALOG TO DIGITAL, MODEL FX2N-4AD-PT, POWER SUPPLY: 5VDC/30mA (FROM BASE UNIT), 24VDC/50mA, ANALOG INPUT: 4 (PT100 SENSORS), COMPENSATED TEMPERATURE: -100 TO 600 DEG C, DIGITAL OUTPUTS: -1000 TO 6000, RESOLUTION: 0.2 - 0.3 DEG C OVERALL ACCURACY FOR FULLSCALE: +/-1.0% FOR FULLSCALE, RELATED I/O POINTS: 8, WEIGHT: 0.3 KG, DIMENSION: 55MMW X 90MMH X 87MMD, MANUFACTURER: MITSUBISHI | UT | MODEL: FX2N-4AD-PT | 0003000028 | MITSUBISHI | EX
STP_005 | Data Enrichment | ATS | ATS |  | 2022-12-03 |  |  | MODULE | PASAR_5943 | 022187 | PSR022187 | CRITICAL | A | V1 | 5100 | ERSA | OTHERS | MODULE, PULSE ENCODER, P/N RTAC-01, OUT: +15 V, IN: +24 V, SPARE CODE: A0101.1.44, S/N A230300003, DRAWING NO.: HS131122A01-E/01; FOR DHI 40 TON / 42 METERS GANTRY CRANE, MFR: ABB BAILEY CONTROLS | MODULE, PULSE ENCODER, P/N RTAC-01, OUT: +15 V, IN: +24 V, SPARE CODE: A0101.1.44, S/N A230300003, DRAWING NO.: HS131122A01-E/01; FOR DHI 40 TON / 42 METERS GANTRY CRANE, MFR: ABB BAILEY CONTROLS | PC | RTAC-01 | 0003000014 | ABB | HB
STP_005 | Data Enrichment | ATS | ATS |  | 2022-12-03 |  |  | MODULE | PASAR_5944 | 935257 | PSR935257 | CONSUMABLES | B | PD | 5100 | ERSA | OTHERS | MODULE, RECTIFIER, MODEL: ZL24-10A, PART CODE: 000211127A380000B, FOR TOWER CRANE (TC7013-10E), MFR: ZOOMLION HEAVY INDUSTRY SCIENCE AND TECHNOLOGY CO.,LTD. | MODULE, RECTIFIER, MODEL: ZL24-10A, PART CODE: 000211127A380000B, FOR TOWER CRANE (TC7013-10E), MFR: ZOOMLION HEAVY INDUSTRY SCIENCE AND TECHNOLOGY CO.,LTD. | PC |  |  |  | EX
STP_005 | Data Enrichment | ATS | ATS |  | 2022-12-03 |  |  | MODULE | PASAR_5945 | 908449 | PSR908449 | CONSUMABLES | B | PD | 5100 | ERSA | OTHERS | MODULE, REED RELAY, TYPE JBDM-AO13 | MODULE, REED RELAY, TYPE JBDM-AO13 | PC |  |  |  | EX
STP_005 | Data Enrichment | ATS | ATS |  | 2022-12-03 |  |  | MODULE | PASAR_5946 | 031675 | PSR031675 | CONSUMABLES | C | PD | 5100 | ERSA | OTHERS | MODULE, RELAY OUTPUT, ELECTRONIC, OUTOTEC P/N 614843, MODEL: 6ES7 132-4H1312-0AB0, 2R0 NO/NC, DC 48V/5A, AC 230V/5A, SIMATIC DP; FOR ANODE CASTING (ELECTRICAL START-UP/PRODUCTION SECURING PARTS), MFR: SIEMENS | MODULE, RELAY OUTPUT, ELECTRONIC, OUTOTEC P/N 614843, MODEL: 6ES7 132-4H1312-0AB0, 2R0 NO/NC, DC 48V/5A, AC 230V/5A, SIMATIC DP; FOR ANODE CASTING (ELECTRICAL START-UP/PRODUCTION SECURING PARTS), MFR: SIEMENS | UT |  |  |  | EX
STP_005 | Data Enrichment | ATS | ATS |  | 2022-12-03 |  |  | MODULE | PASAR_5947 | 022206 | PSR022206 | CONSUMABLES | C | PD | 5100 | ERSA | OTHERS | MODULE, RELAY OUTPUT, P/N 6ES7 322-1HH01-0AA0, 16 REL, SPARE CODE: A0101.1.60, S/N A230300003, DRAWING NO.: HS131122A01-E/09; FOR DHI 40 TON / 42 METERS GANTRY CRANE | MODULE, RELAY OUTPUT, P/N 6ES7 322-1HH01-0AA0, 16 REL, SPARE CODE: A0101.1.60, S/N A230300003, DRAWING NO.: HS131122A01-E/09; FOR DHI 40 TON / 42 METERS GANTRY CRANE | PC |  |  |  | EX
STP_005 | Data Enrichment | ATS | ATS |  | 2022-12-03 |  |  | MODULE | PASAR_5948 | 020824 | PSR020824 | CONSUMABLES | B | PD | 5100 | ERSA | OTHERS | MODULE, RELAY OUTPUT, SIMATIC DP, MODEL: 1F-RO, DC24V / AC24..230V / 5A, F. ET200S, 1 RELAY OUTPUT (2 NO-CONTACTS) OUTPUT CURRENT 5A, P/N 6ES7 138-4FR00-0AA0, MFR: SIEMENS | MODULE, RELAY OUTPUT, SIMATIC DP, MODEL: 1F-RO, DC24V / AC24..230V / 5A, F. ET200S, 1 RELAY OUTPUT (2 NO-CONTACTS) OUTPUT CURRENT 5A, P/N 6ES7 138-4FR00-0AA0, MFR: SIEMENS | UT |  |  |  | EX
STP_005 | Data Enrichment | ATS | ATS |  | 2022-12-03 |  |  | MODULE | PASAR_5949 | 015970 | PSR015970 | CRITICAL | B | V1 | 5100 | ERSA | OTHERS | MODULE, RELAY, FOR RCM 370730 RELAY, ORDER NO: 869000000, MANUFACTURER: WEIDMULLER | MODULE, RELAY, FOR RCM 370730 RELAY, ORDER NO: 869000000, MANUFACTURER: WEIDMULLER | PC |  |  |  | HB
STP_005 | Data Enrichment | ATS | ATS |  | 2022-12-03 |  |  | MODULE | PASAR_5950 | 027653 | PSR027653 | CONSUMABLES | C | PD | 5100 | ERSA | OTHERS | MODULE, RTD INPUT, P/N 6ES7 231-7PC22-0XA0, MODEL: EM 231, 4AI, PT100/200/500/1000/10000 NI100/120/1000, CU10, 14 GOST, RESISTANCE: 150/300/600 OHM, 15 BIT+ SIGN; MFR: SIEMENS | MODULE, RTD INPUT, P/N 6ES7 231-7PC22-0XA0, MODEL: EM 231, 4AI, PT100/200/500/1000/10000 NI100/120/1000, CU10, 14 GOST, RESISTANCE: 150/300/600 OHM, 15 BIT+ SIGN; MFR: SIEMENS | UT |  |  |  | EX
STP_005 | Data Enrichment | ATS | ATS |  | 2022-12-03 |  |  | MODULE | PASAR_5951 | 028699 | PSR028699 | CONSUMABLES | C | PD | 5100 | ERSA | OTHERS | MODULE, SCR-DIODE, MODEL: SKKH570 / 16; FOR AC INVERTER TYPE: SOHO 250VD4Y | MODULE, SCR-DIODE, MODEL: SKKH570 / 16; FOR AC INVERTER TYPE: SOHO 250VD4Y | PC |  |  |  | EX
STP_005 | Data Enrichment | ATS | ATS |  | 2022-12-03 |  |  | MODULE | PASAR_5952 | 201096 | PSR201096 | CONSUMABLES | B | V1 | 5100 | ERSA | OTHERS | MODULE, SERIAL COMMUNICATION, RS-232 1 CHANNEL, RS-422/485 1 CHANNEL, TRANSMISSION SPEED: 230.4KBPS TOTAL FOR TWO CHANNELS GX CONFIGURATOR-SC, P/N QJ71C24N, BRAND/MAKER: MITSUBISHI | MODULE, SERIAL COMMUNICATION, RS-232 1 CHANNEL, RS-422/485 1 CHANNEL, TRANSMISSION SPEED: 230.4KBPS TOTAL FOR TWO CHANNELS GX CONFIGURATOR-SC, P/N QJ71C24N, BRAND/MAKER: MITSUBISHI | UT | P/N QJ71C24N | 0003000028 | MITSUBISHI | HB |  |  | DREAM BANK & CO., LTD.
STP_005 | Data Enrichment | ATS | ATS |  | 2022-12-03 |  |  | MODULE | PASAR_5953 | 201142 | PSR201142 | CONSUMABLES | C | PD | 5100 | ERSA | OTHERS | MODULE, SERIAL COMMUNICATION, RS422/485 INTERFACE, MODEL A1SJ71UC24-R4, MANUFACTURER: MITSUBISHI ELECTRIC | MODULE, SERIAL COMMUNICATION, RS422/485 INTERFACE, MODEL A1SJ71UC24-R4, MANUFACTURER: MITSUBISHI ELECTRIC | UT | MODEL: A1SJ71UC24-R4 | 0003000028 | MITSUBISHI | EX
STP_005 | Data Enrichment | ATS | ATS |  | 2022-12-03 |  |  | MODULE | PASAR_5954 | 016049 | PSR016049 | CONSUMABLES | C | PD | 5100 | ERSA | OTHERS | MODULE, SERIAL COMMUNICATION, RS-422/485: 2 CHANNELS, TOTAL TRANSMISSION SPEED OF 2 CHANNELS: 230.4 KBPS, ORDER NUMBER: QJ71C24N-R4, MFR: MITSUBISHI | MODULE, SERIAL COMMUNICATION, RS-422/485: 2 CHANNELS, TOTAL TRANSMISSION SPEED OF 2 CHANNELS: 230.4 KBPS, ORDER NUMBER: QJ71C24N-R4, MFR: MITSUBISHI | UT | QJ71C24N-R4 | 0003000028 | MITSUBISHI | EX
STP_005 | Data Enrichment | ATS | ATS |  | 2022-12-03 |  |  | MODULE | PASAR_5955 | 031340 | PSR031340 | CONSUMABLES | A | PD | 5100 | ERSA | OTHERS | MODULE, SIMATIC BUS, P/N 1P 6ES7 195-7HA00-0XA0, SPARE CODE: A.DCS.2; FOR DCS, MFR: SIEMENS | MODULE, SIMATIC BUS, P/N 1P 6ES7 195-7HA00-0XA0, SPARE CODE: A.DCS.2; FOR DCS, MFR: SIEMENS | PC |  |  |  | EX
STP_005 | Data Enrichment | ATS | ATS |  | 2022-12-03 |  |  | MODULE | PASAR_5956 | 031342 | PSR031342 | CRITICAL | A | PD | 5100 | ERSA | OTHERS | MODULE, SIMATIC BUS, P/N 1P 6ES7 195-7HB00-0XA0, SPARE CODE: A.DCS.4; FOR DCS, MFR: SIEMENS | MODULE, SIMATIC BUS, P/N 1P 6ES7 195-7HB00-0XA0, SPARE CODE: A.DCS.4; FOR DCS, MFR: SIEMENS | PC |  |  |  | EX |  |  | GRAM INDUSTRIAL, INC.
STP_005 | Data Enrichment | ATS | ATS |  | 2022-12-03 |  |  | MODULE | PASAR_5957 | 200690 | PSR200690 | CONSUMABLES | B | V1 | 5100 | ERSA | OTHERS | MODULE, SLAVE, PROFIBUS DP, 9.6KB TO 12MB, 1 PORT PROFIBUS DP/MPI, P/N 6ES7 277-0AA22-0XA0, SIMATIC S7-200, MANUFACTURER: SIEMENS | MODULE, SLAVE, PROFIBUS DP, 9.6KB TO 12MB, 1 PORT PROFIBUS DP/MPI, P/N 6ES7 277-0AA22-0XA0, SIMATIC S7-200, MANUFACTURER: SIEMENS | UT | 6ES7277-0AA22-0XA0 | 0003000032 | SIEMENS | HB |  |  | OSIVA ELECTRICAL SERVICES
STP_005 | Data Enrichment | ATS | ATS |  | 2022-12-03 |  |  | MODULE | PASAR_5958 | 037902 | PSR037902 | CONSUMABLES | C | PD | 5100 | ERSA | OTHERS | MODULE, TERMINAL BUS EXTENSION, P/N KL9020, 24 VDC, 10 A, 500 V, 1 X RJ45 SOCKET; MFR: BECKHOFF | MODULE, TERMINAL BUS EXTENSION, P/N KL9020, 24 VDC, 10 A, 500 V, 1 X RJ45 SOCKET; MFR: BECKHOFF | UT |  |  |  | EX
STP_005 | Data Enrichment | ATS | ATS |  | 2022-12-03 |  |  | MODULE | PASAR_5959 | 020833 | PSR020833 | CONSUMABLES | B | PD | 5100 | ERSA | OTHERS | MODULE, TERMINAL, MODEL: TM-E15S24-01, F. ET200S, SCREW-TYPE TERMINALS, P/N 6ES7 193-4CB20-0AA0, MFR: SIEMENS | MODULE, TERMINAL, MODEL: TM-E15S24-01, F. ET200S, SCREW-TYPE TERMINALS, P/N 6ES7 193-4CB20-0AA0, MFR: SIEMENS | UT |  |  |  | EX |  |  | TRIJEN ENTERPRISES, INC.
STP_005 | Data Enrichment | ATS | ATS |  | 2022-12-03 |  |  | MODULE | PASAR_5960 | 020832 | PSR020832 | CONSUMABLES | B | PD | 5100 | ERSA | OTHERS | MODULE, TERMINAL, MODEL: TM-E30S46-A1, F. ET200S, SCREW-TYPE TERMINALS, P/N 6ES7 193-4CF40-0AA0, MFR: SIEMENS | MODULE, TERMINAL, MODEL: TM-E30S46-A1, F. ET200S, SCREW-TYPE TERMINALS, P/N 6ES7 193-4CF40-0AA0, MFR: SIEMENS | UT |  |  |  | EX
STP_005 | Data Enrichment | ATS | ATS |  | 2022-12-03 |  |  | MODULE | PASAR_5961 | 020834 | PSR020834 | CRITICAL | B | PD | 5100 | ERSA | OTHERS | MODULE, TERMINAL, MODEL: TM-P15S23-A0, F. ET200S, SCREW-TYPE TERMINALS, P/N 6ES7 193-4CD20-0AA0, MFR: SIEMENS | MODULE, TERMINAL, MODEL: TM-P15S23-A0, F. ET200S, SCREW-TYPE TERMINALS, P/N 6ES7 193-4CD20-0AA0, MFR: SIEMENS | UT |  |  |  | EX
STP_005 | Data Enrichment | ATS | ATS |  | 2022-12-03 |  |  | MODULE | PASAR_5962 | 031684 | PSR031684 | CONSUMABLES | B | V1 | 5100 | ERSA | OTHERS | MODULE, TERMINAL, OUTOTEC P/N 535444, MODEL: 6ES7 193-4CD20-0AA0, SIMATIC S7 ET 200S; FOR POWER MODULE, ANODE CASTING (ELECTRICAL START-UP/PRODUCTION SECURING PARTS), MFR: SIEMENS | MODULE, TERMINAL, OUTOTEC P/N 535444, MODEL: 6ES7 193-4CD20-0AA0, SIMATIC S7 ET 200S; FOR POWER MODULE, ANODE CASTING (ELECTRICAL START-UP/PRODUCTION SECURING PARTS), MFR: SIEMENS | UT |  |  |  | HB
STP_005 | Data Enrichment | ATS | ATS |  | 2022-12-03 |  |  | MODULE | PASAR_5963 | 031682 | PSR031682 | CONSUMABLES | C | PD | 5100 | ERSA | OTHERS | MODULE, TERMINAL, OUTOTEC P/N 535446, MODEL: 6ES7 193-4CA40-0AA0, SIMATIC DP; FOR IO MODULE, ANODE CASTING (ELECTRICAL START-UP/PRODUCTION SECURING PARTS), MFR: SIEMENS | MODULE, TERMINAL, OUTOTEC P/N 535446, MODEL: 6ES7 193-4CA40-0AA0, SIMATIC DP; FOR IO MODULE, ANODE CASTING (ELECTRICAL START-UP/PRODUCTION SECURING PARTS), MFR: SIEMENS | UT |  |  |  | EX
STP_005 | Data Enrichment | ATS | ATS |  | 2022-12-03 |  |  | MODULE | PASAR_5964 | 031700 | PSR031700 | CONSUMABLES | B | V1 | 5100 | ERSA | OTHERS | MODULE, TERMINAL, OUTOTEC P/N 597209, MODEL: 6ES7 193-4CF40-0AA0, SIMATIC S7 ET 200S; FOR ANODE CASTING (ELECTRICAL START-UP/PRODUCTION SECURING PARTS), MFR: SIEMENS | MODULE, TERMINAL, OUTOTEC P/N 597209, MODEL: 6ES7 193-4CF40-0AA0, SIMATIC S7 ET 200S; FOR ANODE CASTING (ELECTRICAL START-UP/PRODUCTION SECURING PARTS), MFR: SIEMENS | UT |  |  |  | HB
STP_005 | Data Enrichment | ATS | ATS |  | 2022-12-03 |  |  | MODULE | PASAR_5965 | 670708 | PSR670708 | CONSUMABLES | B | PD | 5100 | ERSA | OTHERS | MODULE, TERMINAL, S7 20 POLE, P/N 6ES7 392-1AJ00-0AA0, MANUFACTURER: SIEMENS | MODULE, TERMINAL, S7 20 POLE, P/N 6ES7 392-1AJ00-0AA0, MANUFACTURER: SIEMENS | PC | P/N: 6ES7 392-1AJ00-0AA0 | 0003000032 | SIEMENS | EX
STP_005 | Data Enrichment | ATS | ATS |  | 2022-12-03 |  |  | MODULE | PASAR_5966 | 670713 | PSR670713 | CONSUMABLES | B | PD | 5100 | ERSA | OTHERS | MODULE, TERMINAL, S7 40 POLE, P/N 6ES7 392-1AM00-0AA0, MANUFACTURER: SIEMENS | MODULE, TERMINAL, S7 40 POLE, P/N 6ES7 392-1AM00-0AA0, MANUFACTURER: SIEMENS | PC | 6ES7392-1AM00-0AA0 | 0003000032 | SIEMENS | EX
STP_005 | Data Enrichment | ATS | ATS |  | 2022-12-03 |  |  | MODULE | PASAR_5967 | 670822 | PSR670822 | CONSUMABLES | B | PD | 5100 | ERSA | OTHERS | MODULE, TERMINAL, TM-E15S24-01, P/N 6ES7 193-4CB20-0AA0, MANUFACTURER: SIEMENS | MODULE, TERMINAL, TM-E15S24-01, P/N 6ES7 193-4CB20-0AA0, MANUFACTURER: SIEMENS | PC | P/N: 6ES7 193-4CB20-0AA0 | 0003000032 | SIEMENS | EX
STP_005 | Data Enrichment | ATS | ATS |  | 2022-12-03 |  |  | MODULE | PASAR_5968 | 670817 | PSR670817 | CONSUMABLES | B | PD | 5100 | ERSA | OTHERS | MODULE, TERMINAL, TM-P15S23-AO, P/N 6ES7 193-4CD20-0AA0, MANUFACTURER: SIEMENS | MODULE, TERMINAL, TM-P15S23-AO, P/N 6ES7 193-4CD20-0AA0, MANUFACTURER: SIEMENS | PC | 6ES7193-4CD20-0AA0 | 0003000032 | SIEMENS | EX
STP_005 | Data Enrichment | ATS | ATS |  | 2022-12-03 |  |  | MODULE | PASAR_5969 | 670842 | PSR670842 | CONSUMABLES | B | PD | 5100 | ERSA | OTHERS | MODULE, TERMINAL, TORQ3-6CB*IN, TM-E30S44-01, P/N 6ES7 193-4CG20-0AA0, MANUFACTURER: SIEMENS | MODULE, TERMINAL, TORQ3-6CB*IN, TM-E30S44-01, P/N 6ES7 193-4CG20-0AA0, MANUFACTURER: SIEMENS | PC | 6ES7193-4CG20-0AA0 | 0003000032 | SIEMENS | EX
STP_005 | Data Enrichment | ATS | ATS |  | 2022-12-03 |  |  | MODULE | PASAR_5970 | 201569 | PSR201569 | CONSUMABLES | C | PD | 5100 | ERSA | OTHERS | MODULE, TIME DELAY, PNEUMATIC, TYPE DESIGNATION: UN-TR4ANCX, TYPE OF DELAY: ON, PROVIDED WITH FINGER PROTECTION, DC OPERATED, ADJUSTABLE DELAY TIME RANGE: 0.1 - 60 SEC, NO. OF DELAYED CONTACTS: 1NC/1NO, CONTACT RATING: 110V/6A, MAKER: | MODULE, TIME DELAY, PNEUMATIC, TYPE DESIGNATION: UN-TR4ANCX, TYPE OF DELAY: ON, PROVIDED WITH FINGER PROTECTION, DC OPERATED, ADJUSTABLE DELAY TIME RANGE: 0.1 - 60 SEC, NO. OF DELAYED CONTACTS: 1NC/1NO, CONTACT RATING: 110V/6A, MAKER: MITSUBISHI | PC | TYPE DESIGNATION: UN-TR4ANCX | 0003000028 | MITSUBISHI | EX
STP_005 | Data Enrichment | ATS | ATS |  | 2022-12-03 |  |  | MODULE | PASAR_5971 | 904789 | PSR904789 | CONSUMABLES | B | PD | 5100 | ERSA | OTHERS | MODULE, TYPE JPDC-C001-1 | MODULE, TYPE JPDC-C001-1 | PC |  |  |  | EX
STP_005 | Data Enrichment | ATS | ATS |  | 2022-12-03 |  |  | MODULE | PASAR_5972 | 027636 | PSR027636 | CONSUMABLES | C | PD | 5100 | ERSA | OTHERS | MODULE, UPS, P/N 6EP1931-2DC42, MODEL: SITOP DC 24V/6A; MFR: SIEMENS | MODULE, UPS, P/N 6EP1931-2DC42, MODEL: SITOP DC 24V/6A; MFR: SIEMENS | UT |  |  |  | EX
STP_005 | Data Enrichment | ATS | ATS |  | 2022-12-03 |  |  | MODULE | PASAR_5973 | 491387 | PSR491387 | CONSUMABLES | C | PD | 5100 | ERSA | OTHERS | MODULE,16-BIT CONTACT OUTPUT,PROGRAMMABLE CONTROLLER MELSEC-A, P/N A1SY10, MITSUBISHI | MODULE,16-BIT CONTACT OUTPUT,PROGRAMMABLE CONTROLLER MELSEC-A, P/N A1SY10, MITSUBISHI | UT | A1SY10 | 0003000028 | MITSUBISHI | EX
STP_005 | Data Enrichment | ATS | ATS |  | 2022-12-03 |  |  | MODULE | PASAR_5974 | 491372 | PSR491372 | CONSUMABLES | B | V1 | 5100 | ERSA | OTHERS | MODULE,16-BIT TRANSISTOR OUTPUT,PROGRAMMABLE CONTROLLER MELSEC-A, P/N A1SY80, MITSUBISHI | MODULE,16-BIT TRANSISTOR OUTPUT,PROGRAMMABLE CONTROLLER MELSEC-A, P/N A1SY80, MITSUBISHI | UT | A1SY80 | 0003000028 | MITSUBISHI | HB |  |  | UP TOWN INDL SALES INC
STP_005 | Data Enrichment | ATS | ATS |  | 2022-12-03 |  |  | MODULE | PASAR_5975 | 368678 | PSR368678 | CONSUMABLES | C | PD | 5100 | ERSA | OTHERS | MODULE,312,CC INTERFACE | MODULE,312,CC INTERFACE | PC |  |  |  | EX
STP_005 | Data Enrichment | ATS | ATS |  | 2022-12-03 |  |  | MODULE | PASAR_5976 | 634475 | PSR634475 | CONSUMABLES | C | PD | 5100 | ERSA | OTHERS | MODULE,ANALOG INPUT,8X12BIT,BRAND:SIEMENS SIMATIC | MODULE,ANALOG INPUT,8X12BIT,BRAND:SIEMENS SIMATIC | UT | - | 0003000032 | SIEMENS | EX
STP_005 | Data Enrichment | ATS | ATS |  | 2022-12-03 |  |  | MODULE | PASAR_5977 | 623247 | PSR623247 | CONSUMABLES | C | PD | 5100 | ERSA | OTHERS | MODULE,DIGITAL OUTPUT,PROGRAMMABLE LOGICCONTROLLER(PLC)SIEMENS | MODULE,DIGITAL OUTPUT,PROGRAMMABLE LOGICCONTROLLER(PLC)SIEMENS | PC |  |  |  | EX
STP_005 | Data Enrichment | ATS | ATS |  | 2022-12-03 |  |  | MODULE | PASAR_5978 | 641329 | PSR641329 | CONSUMABLES | B | PD | 5100 | ERSA | OTHERS | MODULE,INPUT/OUTPUT,DIGITAL,DI 16/DO 16 X DC24V,P/N 6ES7 323-1BL00-0AA0,BRAND:SIEMENS SIMATIC S7 | MODULE,INPUT/OUTPUT,DIGITAL,DI 16/DO 16 X DC24V,P/N 6ES7 323-1BL00-0AA0,BRAND:SIEMENS SIMATIC S7 | PC | 6ES7323-1BL00-0AA0 | 0003000032 | SIEMENS | EX
STP_005 | Data Enrichment | MKV | MKV |  | 2022-12-03 |  |  | MONITOR | PASAR_5980 | 031671 | PSR031671 | CONSUMABLES | C | PD | 5110 | ERSA | OTHERS | MONITOR, LIQUID CRYSTAL DISPLAY, OUTOTEC P/N 611514, MANUFACTURER P/N E399324, MODEL: ET1515L-8CEC-1-GY-G, SIZE: 15, WITH CORDS; FOR ANODE CASTING (ELECTRICAL START-UP/PRODUCTION SECURING PARTS), MFR: ELO TOUCH SOLUTIONS | MONITOR, LIQUID CRYSTAL DISPLAY, OUTOTEC P/N 611514, MANUFACTURER P/N E399324, MODEL: ET1515L-8CEC-1-GY-G, SIZE: 15, WITH CORDS; FOR ANODE CASTING (ELECTRICAL START-UP/PRODUCTION SECURING PARTS), MFR: ELO TOUCH SOLUTIONS | UT |  |  |  | EX
STP_005 | Data Enrichment | MKV | MKV |  | 2022-12-03 |  |  | MONITOR | PASAR_5981 | 950564 | PSR950564 | CRITICAL | A | V1 | 5110 | ERSA | OTHERS | MONITOR, LOAD, MODEL: HPL110, MAX LOAD: 40A, MFR: UNIPOWER | MONITOR, LOAD, MODEL: HPL110, MAX LOAD: 40A, MFR: UNIPOWER | PC |  |  |  | HB |  |  | POWER KEY ENTERPRISE LIMITED
STP_005 | Data Enrichment | MKV | MKV |  | 2022-12-03 |  |  | MONITOR | PASAR_5982 | 935252 | PSR935252 | CONSUMABLES | B | PD | 5110 | ERSA | OTHERS | MONITOR, PHASE SEQUENCE, MODEL: CM-PFE, PART CODE: 1022001015, FOR TOWER CRANE (TC7013-10E), MFR: ZOOMLION HEAVY INDUSTRY SCIENCE AND TECHNOLOGY CO.,LTD. | MONITOR, PHASE SEQUENCE, MODEL: CM-PFE, PART CODE: 1022001015, FOR TOWER CRANE (TC7013-10E), MFR: ZOOMLION HEAVY INDUSTRY SCIENCE AND TECHNOLOGY CO.,LTD. | PC |  |  |  | EX
STP_005 | Data Enrichment | MKV | MKV |  | 2022-12-03 |  |  | MONITOR | PASAR_5983 | 046663 | PSR046663 | CONSUMABLES | C | PD | 5110 | ERSA | OTHERS | MONITOR, SENSEPOINT XCD, P/N SPXCDALMTX4, ATEX, IECEX AND AP APPROVED SP XCD-RTD, 4~20 MA INPUT TRANSMITTER WITH LM2, M20 ENTRY; MFR: HONEYWELL | MONITOR, SENSEPOINT XCD, P/N SPXCDALMTX4, ATEX, IECEX AND AP APPROVED SP XCD-RTD, 4~20 MA INPUT TRANSMITTER WITH LM2, M20 ENTRY; MFR: HONEYWELL | UT | SPXCDALMTX4 | 0003000290 | HONEYWELL | EX |  |  | INSTRUMENTATION & CONTROL SPECIALISTS INC.
STP_005 | Data Enrichment | MKV | MKV |  | 2022-12-03 |  |  | MONITOR | PASAR_5984 | 031704 | PSR031704 | CONSUMABLES | C | PD | 5110 | ERSA | OTHERS | MONITOR, TOUCH, OUTOTEC MATERIAL NO.: 611290, 2200L 22 LCD WIDE-ASPECT, ELO TOUCHSYSTEMS; FOR ANODE CASTING (ELECTRICAL START-UP/PRODUCTION SECURING PARTS), MFR: OUTOTEC | MONITOR, TOUCH, OUTOTEC MATERIAL NO.: 611290, 2200L 22 LCD WIDE-ASPECT, ELO TOUCHSYSTEMS; FOR ANODE CASTING (ELECTRICAL START-UP/PRODUCTION SECURING PARTS), MFR: OUTOTEC | UT |  |  |  | EX
STP_005 | Data Enrichment | MKV | MKV |  | 2022-12-03 |  |  | MONITOR | PASAR_5985 | 948888 | PSR948888 | CRITICAL | A | PD | 5110 | ERSA | OTHERS | MONITOR, VIBRATION, P/N S307223, POS.: 307 / 036.1, FOR SATURATED STEAM TURBOSET OF BACKING PRESSURE, TYPE: GTW + B5S-5, TURBINE SERIAL NO.: 21227, MFR: DRESSER-RAND | MONITOR, VIBRATION, P/N S307223, POS.: 307 / 036.1, FOR SATURATED STEAM TURBOSET OF BACKING PRESSURE, TYPE: GTW + B5S-5, TURBINE SERIAL NO.: 21227, MFR: DRESSER-RAND | PC |  |  |  | EX
STP_005 | Data Enrichment | MKV | MKV |  | 2022-12-03 |  |  | SET | PASAR_6274 | 054232 | PSR054232 | CONSUMABLES | C | PD | 5920 | ERSA | OTHERS | MOUNTING SET, COLOR, P/N 2022718 SENSOR,TYPE: BEF-KHS-K01, MFR: SICK | MOUNTING SET, COLOR, P/N 2022718 SENSOR,TYPE: BEF-KHS-K01, MFR: SICK | SE |  |  |  | EX
STP_005 | Data Enrichment | MKV | MKV |  | 2022-12-03 |  |  | MOUTH | PASAR_6279 | 249661 | PSR249661 | CRITICAL | B | PD | 4090 | ERSA | OTHERS | MOUTH ASSEMBLY WITH COVER, ANODE FURNACE, MATERIALS SPECS: ASTM A516 GR. 70 (ASME SA516 GR.70); | MOUTH ASSEMBLY WITH COVER, ANODE FURNACE, MATERIALS SPECS: ASTM A516 GR. 70 (ASME SA516 GR.70); | UT |  |  |  | EX |  |  | CATHAY INDUSTRIAL & MILL SUPPLY INC.
STP_005 | Data Enrichment | ABG | ABG |  | 2022-12-03 |  |  | NAIL | PASAR_6282 | 088906 | PSR088906 | CONSUMABLES | C | V1 | 4000 | ERSA | OTHERS | NAIL, C. W., SIZE 1, CONFORMING TO PNS 136:2000 OF PHILIPPINE NATIONAL STANDARDS | NAIL, C. W., SIZE 1, CONFORMING TO PNS 136:2000 OF PHILIPPINE NATIONAL STANDARDS | KG |  |  |  | HB |  |  | ORMOC MACMERCURY HARDWARE AND ALLIED SERVICES, INC.
STP_005 | Data Enrichment | ABG | ABG |  | 2022-12-03 |  |  | NAIL | PASAR_6283 | 088817 | PSR088817 | CONSUMABLES | C | V1 | 4000 | ERSA | OTHERS | NAIL, C. W., SIZE 1-1/2, CONFORMING TO PNS 136:2000 OF PHILIPPINE NATIONAL STANDARDS. | NAIL, C. W., SIZE 1-1/2, CONFORMING TO PNS 136:2000 OF PHILIPPINE NATIONAL STANDARDS. | KG |  |  |  | HB |  |  | ORMOC MACMERCURY HARDWARE AND ALLIED SERVICES, INC.
STP_005 | Data Enrichment | ABG | ABG |  | 2022-12-03 |  |  | NAIL | PASAR_6284 | 088822 | PSR088822 | CONSUMABLES | C | V1 | 4000 | ERSA | OTHERS | NAIL, C. W., SIZE 2, CONFORMING TO PNS 136:2000 OF PHILIPPINE NATIONAL STANDARDS | NAIL, C. W., SIZE 2, CONFORMING TO PNS 136:2000 OF PHILIPPINE NATIONAL STANDARDS | KG |  |  |  | HB |  |  | HOMEOPTIONS INC
STP_005 | Data Enrichment | ABG | ABG |  | 2022-12-03 |  |  | NAIL | PASAR_6285 | 088837 | PSR088837 | CONSUMABLES | C | V1 | 4000 | ERSA | OTHERS | NAIL, C. W., SIZE 2-1/2, CONFORMING TO PNS 136:2000 OF PHILIPPINE NATIONAL STANDARDS | NAIL, C. W., SIZE 2-1/2, CONFORMING TO PNS 136:2000 OF PHILIPPINE NATIONAL STANDARDS | KG |  |  |  | HB |  |  | HOMEOPTIONS INC
STP_005 | Data Enrichment | ABG | ABG |  | 2022-12-03 |  |  | NAIL | PASAR_6286 | 563640 | PSR563640 | CONSUMABLES | C | PD | 4000 | ERSA | OTHERS | NAIL, FLAT HEAD, GALVANIZED, 1 LONG, FOR FIBER-REINFORCED CEMENT BOARDS | NAIL, FLAT HEAD, GALVANIZED, 1 LONG, FOR FIBER-REINFORCED CEMENT BOARDS | KG |  |  |  | EX |  |  | ORMOC LIBERTY MARKETING, INC.
STP_005 | Data Enrichment | ABG | ABG |  | 2022-12-03 |  |  | NAIL | PASAR_6287 | 088862 | PSR088862 | CONSUMABLES | C | PD | 4000 | ERSA | OTHERS | NAIL, ROOFING, G. I., SIZE 2-1/2, UMBRELLA TYPE, WITH WASHER | NAIL, ROOFING, G. I., SIZE 2-1/2, UMBRELLA TYPE, WITH WASHER | KG |  |  |  | EX |  |  | ORMOC LIBERTY MARKETING, INC.
STP_005 | Data Enrichment | NEN | NEN |  | 2022-12-03 |  |  | NET | PASAR_6290 | 040783 | PSR040783 | CONSUMABLES | C | PD | 4090 | ERSA | OTHERS | NET, PROTECTION, INLET, P/N 14.631.12D.05, POSITION NO.: 1, DRAWING NO.: 14.631.12D.00ZC; FOR SETTLE FAN, MFR: XI'AN CASVENT BLOWER CO.,LTD | NET, PROTECTION, INLET, P/N 14.631.12D.05, POSITION NO.: 1, DRAWING NO.: 14.631.12D.00ZC; FOR SETTLE FAN, MFR: XI'AN CASVENT BLOWER CO.,LTD | PC |  |  |  | EX
STP_005 | Data Enrichment | NEN | NEN |  | 2022-12-03 |  |  | NET | PASAR_6291 | 506796 | PSR506796 | CONSUMABLES | C | PD | 4090 | ERSA | OTHERS | PSRLT-7.26-MN-NET, SARAN, 440 MM X 30 METERS/ROLL, WITHOUT FRAME NO. 9600, FOR OLIVER FILTER DRUM TYPE RO-2439, RPM: 0.125-0.5, SIZE: 2400 X 3900 MM, MACHINE NO.: 4317, MANUFACTURER: OTSUKA IRON WORKS, LTD., JAPAN. | NET, SARAN, 440 MM X 30 METERS/ROLL, WITHOUT FRAME NO. 9600, FOR OLIVER FILTER DRUM TYPE RO-2439, RPM: 0.125-0.5, SIZE: 2400 X 3900 MM, MACHINE NO.: 4317, MANUFACTURER: OTSUKA IRON WORKS, LTD., JAPAN. | RL |  |  |  | EX | OTSUKA IRON WORKS, JAPAN | MACHINE NO.: 4317 | DAINAN TRADING
STP_005 | Data Enrichment | NEN | NEN |  | 2022-12-03 |  |  | PIECE | PASAR_6315 | 118245 | PSR118245 | CONSUMABLES | C | PD | 4090 | ERSA | OTHERS | NOSE PIECE, REFERENCE PASAR DRAWING NO.: PB-2085, CAST HIGH MANGANESE STEEL, WITH COMPLETE SET OF BOLT SIZE 20 MM DIAMETER X 80 MM LONG, NUT AND WASHER, MATERIAL CONFORMING TO JIS G5131 CLASS SCMNH 11, FOR SCOOP FEEDER. | NOSE PIECE, REFERENCE PASAR DRAWING NO.: PB-2085, CAST HIGH MANGANESE STEEL, WITH COMPLETE SET OF BOLT SIZE 20 MM DIAMETER X 80 MM LONG, NUT AND WASHER, MATERIAL CONFORMING TO JIS G5131 CLASS SCMNH 11, FOR SCOOP FEEDER. | PC |  |  |  | EX
STP_005 | Data Enrichment | MKV | MKV |  | 2022-12-03 |  |  | LANCE | PASAR_6500 | 035146 | PSR035146 | CRITICAL | A | PD | 2800 | ERSA | OTHERS | OIL LANCE ASSEMBLY, FUEL, MIDDLE, OUTOTEC P/N N031003995, OUTOTEC DRAWING NO: 636220P23Q3008; FOR CENTRAL JET DISTRIBUTOR ASSEMBLY, MFR: OUTOTEC | OIL LANCE ASSEMBLY, FUEL, MIDDLE, OUTOTEC P/N N031003995, OUTOTEC DRAWING NO: 636220P23Q3008; FOR CENTRAL JET DISTRIBUTOR ASSEMBLY, MFR: OUTOTEC | AY |  |  |  | EX
STP_005 | Data Enrichment | MKV | MKV |  | 2022-12-03 |  |  | OUTLET | PASAR_6815 | 947475 | PSR947475 | CRITICAL | B | PD | 1600 | ERSA | OTHERS | OUTLET, BLOCK, COOLING WATER, CONNECTION, FOR AIT-Z09 LIFUMAT INDUCTION FURNACE, MAKER: ELASCO PHILS | OUTLET, BLOCK, COOLING WATER, CONNECTION, FOR AIT-Z09 LIFUMAT INDUCTION FURNACE, MAKER: ELASCO PHILS | PC |  |  |  | EX |  |  | ELASCO INTERNATIONAL CORPORATION
STP_005 | Data Enrichment | MKV | MKV |  | 2022-12-03 |  |  | OUTLET | PASAR_6816 | 106376 | PSR106376 | CONSUMABLES | C | PD | 3020 | ERSA | OTHERS | OUTLET, ELEMENT1, TEMPERATURE SENSOR, TT11, FOR AIR COMPRESSOR MODEL ZT 50 VSD, MAKER: ATLAS COPCO | OUTLET, ELEMENT1, TEMPERATURE SENSOR, TT11, FOR AIR COMPRESSOR MODEL ZT 50 VSD, MAKER: ATLAS COPCO | PC | MODEL ZT 50 VSD | 0003000000 | ATLAS COPCO | EX
STP_005 | Data Enrichment | MKV | MKV |  | 2022-12-03 |  |  | OUTLET | PASAR_6817 | 949112 | PSR949112 | CRITICAL | B | PD | 1600 | ERSA | OTHERS | OUTLET, P/N 9800301, POS NO.: 31, DUPLEX FILTER FOR LUBE OIL FILTER SYSTEM OF SATURATED STEAM TURBINE, TYPE: GTW + B5S-5, TURBINE SERIAL NO.: 21227, MFR: BOLLFILTER | OUTLET, P/N 9800301, POS NO.: 31, DUPLEX FILTER FOR LUBE OIL FILTER SYSTEM OF SATURATED STEAM TURBINE, TYPE: GTW + B5S-5, TURBINE SERIAL NO.: 21227, MFR: BOLLFILTER | PC |  |  |  | EX
STP_005 | Data Enrichment | MKV | MKV |  | 2022-12-03 |  |  | OUTLET | PASAR_6818 | 047627 | PSR047627 | CONSUMABLES | C | PD | 1600 | ERSA | OTHERS | OUTLET, SOCKET, INTERLOCKED, SWITCHED, HEAVY DUTY, 63 A, IP67 WATERTIGHT, TERMINALS/POLES: 4, COLOR: RED, 440-460 V, 60HZ, TYPE: 363MVS11WH, ORDER CODE: 2CMA162840R1000 | OUTLET, SOCKET, INTERLOCKED, SWITCHED, HEAVY DUTY, 63 A, IP67 WATERTIGHT, TERMINALS/POLES: 4, COLOR: RED, 440-460 V, 60HZ, TYPE: 363MVS11WH, ORDER CODE: 2CMA162840R1000 | PC |  |  |  | EX |  |  | NEWBRIDGE ELECTRICAL ENTERPRISES
STP_005 | Data Enrichment | ATS | ATS |  | 2022-12-03 |  |  | PACKING | PASAR_6821 | 153337 | PSR153337 | CONSUMABLES | C | PD | 3020 | ERSA | OTHERS | PSRLT-3.62-MN-PACKING (B) SET, METALLIC, P/N CD791909, PISTON ROD, 4 PIECES/SET, AIR COMPRESSOR MODEL JOY-WN114H, CLASS 7L, LUBRICATION TYPE, THREE-STAGE COMPRESSION, MANUFACTURER: ISHIKAWAJIMA-HARIMA HEAVY INDUSTRIES CO., LTD., JAPAN. | PACKING (B) SET, METALLIC, P/N CD791909, PISTON ROD, 4 PIECES/SET, AIR COMPRESSOR MODEL JOY-WN114H, CLASS 7L, LUBRICATION TYPE, THREE-STAGE COMPRESSION, MANUFACTURER: ISHIKAWAJIMA-HARIMA HEAVY INDUSTRIES CO., LTD., JAPAN. | SE |  |  |  | EX
STP_005 | Data Enrichment | ATS | ATS |  | 2022-12-03 |  |  | PACKING | PASAR_6822 | 153535 | PSR153535 | CONSUMABLES | C | PD | 3020 | ERSA | OTHERS | PSRLT-3.62-MN-PACKING (A) SET, METALLIC, P/N CD791910, PISTON ROD, 4 PIECES/SET, AIR COMPRESSOR MODEL JOY-WN114H, CLASS 7L, LUBRICATION TYPE, THREE-STAGE COMPRESSION, MANUFACTURER: ISHIKAWAJIMA-HARIMA HEAVY INDUSTRIES CO., LTD., JAPAN. | PACKING (A) SET, METALLIC, P/N CD791910, PISTON ROD, 4 PIECES/SET, AIR COMPRESSOR MODEL JOY-WN114H, CLASS 7L, LUBRICATION TYPE, THREE-STAGE COMPRESSION, MANUFACTURER: ISHIKAWAJIMA-HARIMA HEAVY INDUSTRIES CO., LTD., JAPAN. | SE |  |  |  | EX |  |  | KOKUSAI COMMERCE CO., LTD.
STP_005 | Data Enrichment | ATS | ATS |  | 2022-12-03 |  |  | PACKING | PASAR_6823 | 152790 | PSR152790 | CONSUMABLES | B | V1 | 3020 | ERSA | OTHERS | PACKING ASSEMBLY, PISTON ROD, P/N D791900, METALLIC TYPE, AIR COMPRESSOR MODEL JOY-WN112, CLASS 7L, LUBRICATION TYPE, TWO-STAGE COMPRESSION, MANUFACTURER: ISHIKAWAJIMA-HARIMA HEAVY INDUSTRIES CO., LTD., JAPAN. | PACKING ASSEMBLY, PISTON ROD, P/N D791900, METALLIC TYPE, AIR COMPRESSOR MODEL JOY-WN112, CLASS 7L, LUBRICATION TYPE, TWO-STAGE COMPRESSION, MANUFACTURER: ISHIKAWAJIMA-HARIMA HEAVY INDUSTRIES CO., LTD., JAPAN. | AY |  |  |  | HB |  |  | KOKUSAI COMMERCE CO., LTD.
STP_005 | Data Enrichment | ABG | ABG |  | 2022-12-03 |  |  | COVER | PASAR_6826 | 949143 | PSR949143 | CONSUMABLES | C | PD | 5920 | ERSA | OTHERS | PACKING COVER, GRAPHITE, P/N NT00010910, POS NO.: 60, FOR SATURATED STEAM TURBOSET OF BACKING PRESSURE, TYPE: GTW + B5S-5, TURBINE SERIAL NO.: 21227, MFR: DRESSER-RAND | PACKING COVER, GRAPHITE, P/N NT00010910, POS NO.: 60, FOR SATURATED STEAM TURBOSET OF BACKING PRESSURE, TYPE: GTW + B5S-5, TURBINE SERIAL NO.: 21227, MFR: DRESSER-RAND | PC |  |  |  | EX
STP_005 | Data Enrichment | ABG | ABG |  | 2022-12-03 |  |  | COVER | PASAR_6827 | 948940 | PSR948940 | CRITICAL | B | PD | 5920 | ERSA | OTHERS | PACKING COVER, GRAPHITE, P/N NT00013108, POS. NO.: 60, FOR SATURATED STEAM TURBOSET OF BACKING PRESSURE, TYPE: GTW + B5S-5, TURBINE SERIAL NO.: 21227, MFR: DRESSER-RAND | PACKING COVER, GRAPHITE, P/N NT00013108, POS. NO.: 60, FOR SATURATED STEAM TURBOSET OF BACKING PRESSURE, TYPE: GTW + B5S-5, TURBINE SERIAL NO.: 21227, MFR: DRESSER-RAND | PC |  |  |  | EX
STP_005 | Data Enrichment | ATS | ATS |  | 2022-12-03 |  |  | PACKING | PASAR_6828 | 413010 | PSR413010 | CONSUMABLES | C | PD | 5920 | ERSA | OTHERS | PACKING D, REFERENCE PASAR DRAWING NO.: P-L-M-0903, JOINT, 6.35 MM/9.5 MM THICK X 54 MM I.D. X 100 MM O.D.; MATERIAL: BUNA-N (NITRILE) RUBBER; FILTRATE PUMP. | PACKING D, REFERENCE PASAR DRAWING NO.: P-L-M-0903, JOINT, 6.35 MM/9.5 MM THICK X 54 MM I.D. X 100 MM O.D.; MATERIAL: BUNA-N (NITRILE) RUBBER; FILTRATE PUMP. | PC |  |  |  | EX
STP_005 | Data Enrichment | ATS | ATS |  | 2022-12-03 |  |  | PACKING | PASAR_6829 | 413025 | PSR413025 | CONSUMABLES | C | PD | 5920 | ERSA | OTHERS | PACKING I, REFERENCE PASAR DRAWING NO.: PD-1921, JOINT, 3.1/9.1 MM THICK X 125 MM O.D. X 73/87 MM I.D., MATERIAL: BUNA-N (NITRILE) RUBBER; FILTRATE PUMP. | PACKING I, REFERENCE PASAR DRAWING NO.: PD-1921, JOINT, 3.1/9.1 MM THICK X 125 MM O.D. X 73/87 MM I.D., MATERIAL: BUNA-N (NITRILE) RUBBER; FILTRATE PUMP. | PC |  |  |  | EX
STP_005 | Data Enrichment | ATS | ATS |  | 2022-12-03 |  |  | PACKING | PASAR_6830 | 048270 | PSR048270 | CONSUMABLES | B | PD | 3000 | ERSA | OTHERS | PACKING SET, 4 RING, GRAPHITE, P/N MM100-111-42104; FOR TAILINGS THICKENER UNDERFLOW PUMP A/B - 4x4 SLURRYMAX PUMP, MFR: FLSMIDTH KREBS | PACKING SET, 4 RING, GRAPHITE, P/N MM100-111-42104; FOR TAILINGS THICKENER UNDERFLOW PUMP A/B - 4x4 SLURRYMAX PUMP, MFR: FLSMIDTH KREBS | SE |  |  |  | EX
STP_005 | Data Enrichment | ATS | ATS |  | 2022-12-03 |  |  | PACKING | PASAR_6831 | 010180 | PSR010180 | CONSUMABLES | C | PD | 5920 | ERSA | OTHERS | PACKING SET, DISC LOADING, LIFESTAR BES-LIFELOADING SYSTEM, VALVE STUFFING BOX, PREFORMED, FOR SO2/SO3 GAS DUCT VALVE SIZE 1,500 MM ND X 10K; BRAND: AESSEAL®; MFR: AESSEAL plc, U.K. | PACKING SET, DISC LOADING, LIFESTAR BES-LIFELOADING SYSTEM, VALVE STUFFING BOX, PREFORMED, FOR SO2/SO3 GAS DUCT VALVE SIZE 1,500 MM ND X 10K; BRAND: AESSEAL®; MFR: AESSEAL plc, U.K. | SE |  |  |  | EX |  |  | REIGN-NAN SALES INDUSTRY AND GENERAL CONTRACTOR, INC.
STP_005 | Data Enrichment | ATS | ATS |  | 2022-12-03 |  |  | PACKING | PASAR_6832 | 074962 | PSR074962 | CONSUMABLES | C | PD | 2230 | ERSA | OTHERS | PACKING SET, GLAND,4 PCS TEFLON AND 3 PCSGASKET,50MM OD X 30MM ID X 10MM THICK | PACKING SET, GLAND,4 PCS TEFLON AND 3 PCSGASKET,50MM OD X 30MM ID X 10MM THICK | PC |  |  |  | EX
STP_005 | Data Enrichment | ATS | ATS |  | 2022-12-03 |  |  | PACKING | PASAR_6833 | 252137 | PSR252137 | CONSUMABLES | C | PD | 5920 | ERSA | OTHERS | PACKING SET, P/N 29, PRE-FORMED, 5 PIECES/SET, VALQUA NO. 7133, FOR GATE VALVE SIZE 400A-10K, MARKING: 400-GF10CrFFU, REFERENCE MESCO DWG. NO. JM-64103, FURUKAWA DWG. NO. 80-2498, MAKER: FURUKAWA KOGYO CO., LTD., JAPAN. | PACKING SET, P/N 29, PRE-FORMED, 5 PIECES/SET, VALQUA NO. 7133, FOR GATE VALVE SIZE 400A-10K, MARKING: 400-GF10CrFFU, REFERENCE MESCO DWG. NO. JM-64103, FURUKAWA DWG. NO. 80-2498, MAKER: FURUKAWA KOGYO CO., LTD., JAPAN. | SE | 29 | 0003000022 | FURUKAWA | EX
STP_005 | Data Enrichment | ATS | ATS |  | 2022-12-03 |  |  | PACKING | PASAR_6834 | 021814 | PSR021814 | CONSUMABLES | C | PD | 5920 | ERSA | OTHERS | PACKING SET, VALVE, TOMBO 2920, 12.7 X 3.63 M, HIGH TEMPERATURE, MAX. TEMP.: 650 DEG. C, MAX. PRESSURE: 43 MPa (440 kgf/cm2), PRESSURE CLASS: 2500, BRAND: TOMBO, MFR: NICHIAS CORPORATION | PACKING SET, VALVE, TOMBO 2920, 12.7 X 3.63 M, HIGH TEMPERATURE, MAX. TEMP.: 650 DEG. C, MAX. PRESSURE: 43 MPa (440 kgf/cm2), PRESSURE CLASS: 2500, BRAND: TOMBO, MFR: NICHIAS CORPORATION | SE |  |  |  | EX
STP_005 | Data Enrichment | ATS | ATS |  | 2022-12-03 |  |  | PACKING | PASAR_6835 | 038625 | PSR038625 | CONSUMABLES | B | V1 | 3020 | ERSA | OTHERS | PACKING, AIR END, AIR INTAKE, P/N 54005120, FOR VPSA4 INSTRUMENT AIR COMPRESSOR MODEL: DSP-55ATR6N, MFG.NO. U1199001, MFR: HITACHI | PACKING, AIR END, AIR INTAKE, P/N 54005120, FOR VPSA4 INSTRUMENT AIR COMPRESSOR MODEL: DSP-55ATR6N, MFG.NO. U1199001, MFR: HITACHI | PC | P/N: 54005120, MODEL: DSP-55ATR6N, MFG. NO.: U1199001 | 0003000004 | HITACHI | HB
STP_005 | Data Enrichment | ATS | ATS |  | 2022-12-03 |  |  | PACKING | PASAR_6836 | 066515 | PSR066515 | CONSUMABLES | C | PD | 5920 | ERSA | OTHERS | PACKING, ASBESTOS, PREFORMED, I.D.: 330 MM; O.D.: 485 MM; THICKNESS: 1.5 MM; BH: 16; BHD: 25 MM; BRAND: VALQUA #1000, FOR PUMP TYPE FS-3506A; MAKER: MAZDA PUMP MFG. CO., LTD., JAPAN | PACKING, ASBESTOS, PREFORMED, I.D.: 330 MM; O.D.: 485 MM; THICKNESS: 1.5 MM; BH: 16; BHD: 25 MM; BRAND: VALQUA #1000, FOR PUMP TYPE FS-3506A; MAKER: MAZDA PUMP MFG. CO., LTD., JAPAN | PC |  |  |  | EX
STP_005 | Data Enrichment | ATS | ATS |  | 2022-12-03 |  |  | PACKING | PASAR_6837 | 941379 | PSR941379 | CONSUMABLES | C | PD | 3020 | ERSA | OTHERS | PACKING, BOTTOM RING, P/N CG160508, AIR COMPRESSOR MODEL WN112-160KW, STROKE: 7", TWO-STAGE COMPRESSION, MANUFACTURER: ISHIKAWAJIMA-HARIMA HEAVY INDUSTRIES CO., LTD., JAPAN. | PACKING, BOTTOM RING, P/N CG160508, AIR COMPRESSOR MODEL WN112-160KW, STROKE: 7", TWO-STAGE COMPRESSION, MANUFACTURER: ISHIKAWAJIMA-HARIMA HEAVY INDUSTRIES CO., LTD., JAPAN. | PC |  |  |  | EX |  |  | KOKUSAI COMMERCE CO., LTD.
STP_005 | Data Enrichment | ATS | ATS |  | 2022-12-03 |  |  | PACKING | PASAR_6838 | 037427 | PSR037427 | CONSUMABLES | C | PD | 5920 | ERSA | OTHERS | PACKING, BRAIDED, FILTERCON KEVLAR, 10 X 10, L: 470 MM (P2); POSITION NO.: 49, REFERENCE DRAWING NO.: 128331; FOR 2-STAGE ROLL CRUSHER - MAIN ASSEMBLY, CRUSHER, MFR: KUMERA | PACKING, BRAIDED, FILTERCON KEVLAR, 10 X 10, L: 470 MM (P2); POSITION NO.: 49, REFERENCE DRAWING NO.: 128331; FOR 2-STAGE ROLL CRUSHER - MAIN ASSEMBLY, CRUSHER, MFR: KUMERA | PC |  |  |  | EX
STP_005 | Data Enrichment | ATS | ATS |  | 2022-12-03 |  |  | PACKING | PASAR_6839 | 037426 | PSR037426 | CONSUMABLES | C | PD | 5920 | ERSA | OTHERS | PACKING, BRAIDED, FILTERCON KEVLAR, 10 X 10, L: 540 MM (P2); POSITION NO.: 48, REFERENCE DRAWING NO.: 128331; FOR 2-STAGE ROLL CRUSHER - MAIN ASSEMBLY, CRUSHER, MFR: KUMERA | PACKING, BRAIDED, FILTERCON KEVLAR, 10 X 10, L: 540 MM (P2); POSITION NO.: 48, REFERENCE DRAWING NO.: 128331; FOR 2-STAGE ROLL CRUSHER - MAIN ASSEMBLY, CRUSHER, MFR: KUMERA | PC |  |  |  | EX
STP_005 | Data Enrichment | ATS | ATS |  | 2022-12-03 |  |  | PACKING | PASAR_6840 | 656168 | PSR656168 | CONSUMABLES | C | PD | 5920 | ERSA | OTHERS | PACKING, CERAMIC, RASCHIG RING,OD:35MM;ID:30MM;THICKNESS:5MM;LENGTH:35MM | PACKING, CERAMIC, RASCHIG RING,OD:35MM;ID:30MM;THICKNESS:5MM;LENGTH:35MM | PC |  |  |  | EX |  |  | JVRA INDUSTRIAL SALES AND SERVICES
STP_005 | Data Enrichment | ATS | ATS |  | 2022-12-03 |  |  | PACKING | PASAR_6841 | 016222 | PSR016222 | CONSUMABLES | B | PD | 3020 | ERSA | OTHERS | PACKING, CLEANING COVER, P/N 53723230, FOR AIR COMPRESSOR MODEL: DSP-22AR6 II, MFR: HITACHI | PACKING, CLEANING COVER, P/N 53723230, FOR AIR COMPRESSOR MODEL: DSP-22AR6 II, MFR: HITACHI | PC | 53723230 | 0003000004 | HITACHI | EX |  |  | BENGAR INDUSTRIAL CORPORATION
STP_005 | Data Enrichment | ATS | ATS |  | 2022-12-03 |  |  | PACKING | PASAR_6842 | 029294 | PSR029294 | CONSUMABLES | C | PD | 3020 | ERSA | OTHERS | PACKING, COPPER, P/N CD111226; FOR SOOT AIR COMPRESSOR MODEL JOY-WN 114H, MFR: ISHIKAWAJIMA-HARIMA HEAVY IND., CO., LTD., JAPAN. | PACKING, COPPER, P/N CD111226; FOR SOOT AIR COMPRESSOR MODEL JOY-WN 114H, MFR: ISHIKAWAJIMA-HARIMA HEAVY IND., CO., LTD., JAPAN. | PC |  |  |  | EX
STP_005 | Data Enrichment | ATS | ATS |  | 2022-12-03 |  |  | PACKING | PASAR_6843 | 322850 | PSR322850 | CONSUMABLES | C | PD | 5920 | ERSA | OTHERS | PACKING, CUSHION, P/N PCS-55, MATERIAL: NBR, AIR CYLINDER MODEL CA-O1CB150, BRAND: CKD. | PACKING, CUSHION, P/N PCS-55, MATERIAL: NBR, AIR CYLINDER MODEL CA-O1CB150, BRAND: CKD. | PC |  |  |  | EX
STP_005 | Data Enrichment | ATS | ATS |  | 2022-12-03 |  |  | PACKING | PASAR_6844 | 038013 | PSR038013 | CONSUMABLES | C | PD | 5920 | ERSA | OTHERS | PACKING, DISC, ENCAPSULATED, VALVE SHAFT SIZE: 27 MM X 10K; FOR VALVE LIFE LOADING SEALING ASSEMBLY; BRAND: AESSEAL; MFR: AESSEAL PLC, UK. | PACKING, DISC, ENCAPSULATED, VALVE SHAFT SIZE: 27 MM X 10K; FOR VALVE LIFE LOADING SEALING ASSEMBLY; BRAND: AESSEAL; MFR: AESSEAL PLC, UK. | SE |  |  |  | EX |  |  | REIGN-NAN SALES INDUSTRY AND GENERAL CONTRACTOR, INC.
STP_005 | Data Enrichment | ATS | ATS |  | 2022-12-03 |  |  | PACKING | PASAR_6845 | 015248 | PSR015248 | CONSUMABLES | B | V1 | 5920 | ERSA | OTHER | PACKING, DISC, ENCAPSULATED, VALVE STUFFING BOX SIZE: 1000 ND X 10K, FOR VALVE LIFE LOADING SEALING ASSEMBLY, BRAND: AESSEAL: MFR: AESSEAL PLC, UK. | PACKING, DISC, ENCAPSULATED; VALVE STUFFING BOX SIZE: 1000 ND X 10K; FOR VALVE LIFE LOADING SEALING ASSEMBLY, BRAND: AESSEAL; MFR: AESSEAL PLC, UK. | SE |  |  |  | HB |  |  | REIGN-NAN SALES INDUSTRY AND GENERAL CONTRACTOR, INC.
STP_005 | Data Enrichment | ATS | ATS |  | 2022-12-03 |  |  | PACKING | PASAR_6846 | 015245 | PSR015245 | CONSUMABLES | C | PD | 5920 | ERSA | OTHERS | PACKING, DISC, ENCAPSULATED; VALVE STUFFING BOX SIZE: 1500 ND X 10K; FOR VALVE LIFE LOADING SEALING ASSEMBLY, BRAND: AESSEAL; MFR: AESSEAL PLC, UK. | PACKING, DISC, ENCAPSULATED; VALVE STUFFING BOX SIZE: 1500 ND X 10K; FOR VALVE LIFE LOADING SEALING ASSEMBLY, BRAND: AESSEAL; MFR: AESSEAL PLC, UK. | SE |  |  |  | EX |  |  | AESSEAL (M) SDN. BHD.
STP_005 | Data Enrichment | ATS | ATS |  | 2022-12-03 |  |  | PACKING | PASAR_6847 | 038633 | PSR038633 | CONSUMABLES | C | PD | 3020 | ERSA | OTHERS | PACKING, FLANGE, P/N 59026030, FOR VPSA4 INSTRUMENT AIR COMPRESSOR MODEL: DSP-55ATR6N, MFG.NO. U1199001, MFR: HITACHI | PACKING, FLANGE, P/N 59026030, FOR VPSA4 INSTRUMENT AIR COMPRESSOR MODEL: DSP-55ATR6N, MFG.NO. U1199001, MFR: HITACHI | PC | 59026030 | 0003000004 | HITACHI | EX |  |  | BENGAR INDUSTRIAL CORPORATION
STP_005 | Data Enrichment | ATS | ATS |  | 2022-12-03 |  |  | PACKING | PASAR_6848 | 048688 | PSR048688 | CONSUMABLES | B | V1 | 3020 | ERSA | OTHERS | PACKING, FRONT HEAD, (1ST), P/N 24, FOR NITROGEN COMPRESSOR, TYPE: YD2-220G-OL, ORDER NO: TH-16-2199, MFR: KAJI TECH. CORPORATION | PACKING, FRONT HEAD, (1ST), P/N 24, FOR NITROGEN COMPRESSOR, TYPE: YD2-220G-OL, ORDER NO: TH-16-2199, MFR: KAJI TECH. CORPORATION | PC |  |  |  | HB |  |  | KOKUSAI COMMERCE CO., LTD.
STP_005 | Data Enrichment | ATS | ATS |  | 2022-12-03 |  |  | PACKING | PASAR_6849 | 048817 | PSR048817 | CONSUMABLES | C | PD | 3020 | ERSA | OTHERS | PACKING, FRONT HEAD, (1ST), P/N 29, FOR OXYGEN COMPRESSOR, TYPE: WT3-400G-0L, ORDER NO.: TH-16-2200; MFR: KAJI TECH. CORPORATION | PACKING, FRONT HEAD, (1ST), P/N 29, FOR OXYGEN COMPRESSOR, TYPE: WT3-400G-0L, ORDER NO.: TH-16-2200; MFR: KAJI TECH. CORPORATION | PC |  |  |  | EX
STP_005 | Data Enrichment | ATS | ATS |  | 2022-12-03 |  |  | PACKING | PASAR_6850 | 048692 | PSR048692 | CONSUMABLES | B | V1 | 3020 | ERSA | OTHERS | PACKING, FRONT HEAD, (2ND), P/N 25, FOR NITROGEN COMPRESSOR, TYPE: YD2-220G-OL, ORDER NO: TH-16-2199, MFR: KAJI TECH. CORPORATION | PACKING, FRONT HEAD, (2ND), P/N 25, FOR NITROGEN COMPRESSOR, TYPE: YD2-220G-OL, ORDER NO: TH-16-2199, MFR: KAJI TECH. CORPORATION | PC |  |  |  | HB |  |  | KOKUSAI COMMERCE CO., LTD.
STP_005 | Data Enrichment | ATS | ATS |  | 2022-12-03 |  |  | PACKING | PASAR_6851 | 048816 | PSR048816 | CONSUMABLES | C | PD | 3020 | ERSA | OTHERS | PACKING, FRONT HEAD, (2ND), P/N 30, FOR OXYGEN COMPRESSOR, TYPE: WT3-400G-0L, ORDER NO.: TH-16-2200; MFR: KAJI TECH. CORPORATION | PACKING, FRONT HEAD, (2ND), P/N 30, FOR OXYGEN COMPRESSOR, TYPE: WT3-400G-0L, ORDER NO.: TH-16-2200; MFR: KAJI TECH. CORPORATION | PC |  |  |  | EX
STP_005 | Data Enrichment | ATS | ATS |  | 2022-12-03 |  |  | PACKING | PASAR_6852 | 048813 | PSR048813 | CONSUMABLES | C | PD | 3020 | ERSA | OTHERS | PACKING, FRONT HEAD, (3RD), P/N 31, FOR OXYGEN COMPRESSOR, TYPE: WT3-400G-0L, ORDER NO.: TH-16-2200; MFR: KAJI TECH. CORPORATION | PACKING, FRONT HEAD, (3RD), P/N 31, FOR OXYGEN COMPRESSOR, TYPE: WT3-400G-0L, ORDER NO.: TH-16-2200; MFR: KAJI TECH. CORPORATION | PC |  |  |  | EX
STP_005 | Data Enrichment | ATS | ATS |  | 2022-12-03 |  |  | PACKING | PASAR_6853 | 040604 | PSR040604 | CONSUMABLES | C | PD | 5920 | ERSA | OTHERS | PACKING, GASKET, 0.1, 0.2, 0.3 T, MATERIAL: PTFE, POSITION NO.: 78, REFERENCE DWG NO.: 3M-RF-245MPJSE; FOR OXYGEN BLOWER, MODEL: RF-245MP, MFR: TAIKO KIKAI INDUSTRIES CO.,LTD. | PACKING, GASKET, 0.1, 0.2, 0.3 T, MATERIAL: PTFE, POSITION NO.: 78, REFERENCE DWG NO.: 3M-RF-245MPJSE; FOR OXYGEN BLOWER, MODEL: RF-245MP, MFR: TAIKO KIKAI INDUSTRIES CO.,LTD. | PC |  |  |  | EX
STP_005 | Data Enrichment | ATS | ATS |  | 2022-12-03 |  |  | PACKING | PASAR_6854 | 040646 | PSR040646 | CONSUMABLES | C | PD | 5920 | ERSA | OTHERS | PACKING, GASKET, 0.1, 0.2, 0.3T, MATERIAL: PTFE, POSITION NO.: 63, REFERENCE DWG NO.: 3M-RE-150MPJSE; FOR OXYGEN BLOWER, MODEL: RE-150MP, MFR: TAIKO KIKAI INDUSTRIES CO.,LTD. | PACKING, GASKET, 0.1, 0.2, 0.3T, MATERIAL: PTFE, POSITION NO.: 63, REFERENCE DWG NO.: 3M-RE-150MPJSE; FOR OXYGEN BLOWER, MODEL: RE-150MP, MFR: TAIKO KIKAI INDUSTRIES CO.,LTD. | PC |  |  |  | EX
STP_005 | Data Enrichment | ATS | ATS |  | 2022-12-03 |  |  | PACKING | PASAR_6855 | 040649 | PSR040649 | CONSUMABLES | C | PD | 5920 | ERSA | OTHERS | PACKING, GASKET, 0.5T, MATERIAL: NON-ASBESTOS, POSITION NO.: 66, REFERENCE DWG NO.: 3M-RE-150MPJSE; FOR OXYGEN BLOWER, MODEL: RE-150MP, MFR: TAIKO KIKAI INDUSTRIES CO.,LTD. | PACKING, GASKET, 0.5T, MATERIAL: NON-ASBESTOS, POSITION NO.: 66, REFERENCE DWG NO.: 3M-RE-150MPJSE; FOR OXYGEN BLOWER, MODEL: RE-150MP, MFR: TAIKO KIKAI INDUSTRIES CO.,LTD. | PC |  |  |  | EX
STP_005 | Data Enrichment | ATS | ATS |  | 2022-12-03 |  |  | PACKING | PASAR_6856 | 040605 | PSR040605 | CONSUMABLES | C | PD | 5920 | ERSA | OTHERS | PSRLT-5.57-MN-PACKING, GASKET, 0.5T, MATERIAL: NON-ASBESTOS, POSITION NO.: 79, REFERENCE DWG NO.: 3M-RF-245MPJSE; FOR OXYGEN BLOWER, MODEL: RF-245MP, MFR: TAIKO KIKAI INDUSTRIES CO.,LTD. | PACKING, GASKET, 0.5T, MATERIAL: NON-ASBESTOS, POSITION NO.: 79, REFERENCE DWG NO.: 3M-RF-245MPJSE; FOR OXYGEN BLOWER, MODEL: RF-245MP, MFR: TAIKO KIKAI INDUSTRIES CO.,LTD. | PC |  |  |  | EX |  |  | MESCO, INC.
STP_005 | Data Enrichment | ATS | ATS |  | 2022-12-03 |  |  | PACKING | PASAR_6857 | 040644 | PSR040644 | CONSUMABLES | C | PD | 5920 | ERSA | OTHERS | PACKING, GASKET, 0.5t, MATERIAL: PTFE, POSITION NO.: 61, REFERENCE DWG NO.: 3M-RE-150MPJSE; FOR OXYGEN BLOWER, MODEL: RE-150MP | PACKING, GASKET, 0.5t, MATERIAL: PTFE, POSITION NO.: 61, REFERENCE DWG NO.: 3M-RE-150MPJSE; FOR OXYGEN BLOWER, MODEL: RE-150MP | PC |  |  |  | EX
STP_005 | Data Enrichment | ATS | ATS |  | 2022-12-03 |  |  | PACKING | PASAR_6858 | 040645 | PSR040645 | CONSUMABLES | C | PD | 5920 | ERSA | OTHERS | PACKING, GASKET, 0.5T, MATERIAL: PTFE, POSITION NO.: 62, REFERENCE DWG NO.: 3M-RE-150MPJSE; FOR OXYGEN BLOWER, MODEL: RE-150MP, MFR: TAIKO KIKAI INDUSTRIES CO.,LTD. | PACKING, GASKET, 0.5T, MATERIAL: PTFE, POSITION NO.: 62, REFERENCE DWG NO.: 3M-RE-150MPJSE; FOR OXYGEN BLOWER, MODEL: RE-150MP, MFR: TAIKO KIKAI INDUSTRIES CO.,LTD. | PC |  |  |  | EX
STP_005 | Data Enrichment | ATS | ATS |  | 2022-12-03 |  |  | PACKING | PASAR_6859 | 040647 | PSR040647 | CONSUMABLES | C | PD | 5920 | ERSA | OTHERS | PACKING, GASKET, 0.5T, MATERIAL: PTFE, POSITION NO.: 64, REFERENCE DWG NO.: 3M-RE-150MPJSE; FOR OXYGEN BLOWER, MODEL: RE-150MP, MFR: TAIKO KIKAI INDUSTRIES CO.,LTD. | PACKING, GASKET, 0.5T, MATERIAL: PTFE, POSITION NO.: 64, REFERENCE DWG NO.: 3M-RE-150MPJSE; FOR OXYGEN BLOWER, MODEL: RE-150MP, MFR: TAIKO KIKAI INDUSTRIES CO.,LTD. | PC |  |  |  | EX
STP_005 | Data Enrichment | ATS | ATS |  | 2022-12-03 |  |  | PACKING | PASAR_6860 | 040648 | PSR040648 | CONSUMABLES | C | PD | 5920 | ERSA | OTHERS | PACKING, GASKET, 0.5T, MATERIAL: PTFE, POSITION NO.: 65, REFERENCE DWG NO.: 3M-RE-150MPJSE; FOR OXYGEN BLOWER, MODEL: RE-150MP, MFR: TAIKO KIKAI INDUSTRIES CO.,LTD. | PACKING, GASKET, 0.5T, MATERIAL: PTFE, POSITION NO.: 65, REFERENCE DWG NO.: 3M-RE-150MPJSE; FOR OXYGEN BLOWER, MODEL: RE-150MP, MFR: TAIKO KIKAI INDUSTRIES CO.,LTD. | PC |  |  |  | EX
STP_005 | Data Enrichment | ATS | ATS |  | 2022-12-03 |  |  | PACKING | PASAR_6861 | 040600 | PSR040600 | CONSUMABLES | C | PD | 5920 | ERSA | OTHERS | PACKING, GASKET, 0.5T, MATERIAL: PTFE, POSITION NO.: 75, REFERENCE DWG NO.: 3M-RF-245MPJSE; FOR OXYGEN BLOWER, MODEL: RF-245MP, MFR: TAIKO KIKAI INDUSTRIES CO.,LTD. | PACKING, GASKET, 0.5T, MATERIAL: PTFE, POSITION NO.: 75, REFERENCE DWG NO.: 3M-RF-245MPJSE; FOR OXYGEN BLOWER, MODEL: RF-245MP, MFR: TAIKO KIKAI INDUSTRIES CO.,LTD. | PC |  |  |  | EX
STP_005 | Data Enrichment | ATS | ATS |  | 2022-12-03 |  |  | PACKING | PASAR_6862 | 040601 | PSR040601 | CONSUMABLES | C | PD | 5920 | ERSA | OTHERS | PACKING, GASKET, 0.5T, MATERIAL: PTFE, POSITION NO.: 76, REFERENCE DWG NO.: 3M-RF-245MPJSE; FOR OXYGEN BLOWER, MODEL: RF-245MP, MFR: TAIKO KIKAI INDUSTRIES CO.,LTD. | PACKING, GASKET, 0.5T, MATERIAL: PTFE, POSITION NO.: 76, REFERENCE DWG NO.: 3M-RF-245MPJSE; FOR OXYGEN BLOWER, MODEL: RF-245MP, MFR: TAIKO KIKAI INDUSTRIES CO.,LTD. | PC |  |  |  | EX
STP_005 | Data Enrichment | ATS | ATS |  | 2022-12-03 |  |  | PACKING | PASAR_6863 | 040603 | PSR040603 | CONSUMABLES | C | PD | 5920 | ERSA | OTHERS | PACKING, GASKET, 0.5T, MATERIAL: PTFE, POSITION NO.: 77, REFERENCE DWG NO.: 3M-RF-245MPJSE; FOR OXYGEN BLOWER, MODEL: RF-245MP, MFR: TAIKO KIKAI INDUSTRIES CO.,LTD. | PACKING, GASKET, 0.5T, MATERIAL: PTFE, POSITION NO.: 77, REFERENCE DWG NO.: 3M-RF-245MPJSE; FOR OXYGEN BLOWER, MODEL: RF-245MP, MFR: TAIKO KIKAI INDUSTRIES CO.,LTD. | PC |  |  |  | EX
STP_005 | Data Enrichment | ATS | ATS |  | 2022-12-03 |  |  | PACKING | PASAR_6864 | 040606 | PSR040606 | CONSUMABLES | C | PD | 5920 | ERSA | OTHERS | PSRLT-5.57-MN-PACKING, GASKET, 0.5T, MATERIAL: PTFE, POSITION NO.: 80, REFERENCE DWG NO.: 3M-RF-245MPJSE; FOR OXYGEN BLOWER, MODEL: RF-245MP, MFR: TAIKO KIKAI INDUSTRIES CO.,LTD. | PACKING, GASKET, 0.5T, MATERIAL: PTFE, POSITION NO.: 80, REFERENCE DWG NO.: 3M-RF-245MPJSE; FOR OXYGEN BLOWER, MODEL: RF-245MP, MFR: TAIKO KIKAI INDUSTRIES CO.,LTD. | PC |  |  |  | EX |  |  | MESCO, INC.
STP_005 | Data Enrichment | ATS | ATS |  | 2022-12-03 |  |  | PACKING | PASAR_6865 | 040650 | PSR040650 | CONSUMABLES | C | PD | 5920 | ERSA | OTHERS | PACKING, GASKET, 1T, MATERIAL: FKM, POSITION NO.: 67, REFERENCE DWG NO.: 3M-RE-150MPJSE; FOR OXYGEN BLOWER, MODEL: RE-150MP, MFR: TAIKO KIKAI INDUSTRIES CO.,LTD. | PACKING, GASKET, 1T, MATERIAL: FKM, POSITION NO.: 67, REFERENCE DWG NO.: 3M-RE-150MPJSE; FOR OXYGEN BLOWER, MODEL: RE-150MP, MFR: TAIKO KIKAI INDUSTRIES CO.,LTD. | PC |  |  |  | EX
STP_005 | Data Enrichment | ATS | ATS |  | 2022-12-03 |  |  | PACKING | PASAR_6866 | 040607 | PSR040607 | CONSUMABLES | C | PD | 5920 | ERSA | OTHERS | PACKING, GASKET, 1T, MATERIAL: FKM, POSITION NO.: 81, REFERENCE DWG NO.: 3M-RF-245MPJSE; FOR OXYGEN BLOWER, MODEL: RF-245MP, MFR: TAIKO KIKAI INDUSTRIES CO.,LTD. | PACKING, GASKET, 1T, MATERIAL: FKM, POSITION NO.: 81, REFERENCE DWG NO.: 3M-RF-245MPJSE; FOR OXYGEN BLOWER, MODEL: RF-245MP, MFR: TAIKO KIKAI INDUSTRIES CO.,LTD. | PC |  |  |  | EX
STP_005 | Data Enrichment | ATS | ATS |  | 2022-12-03 |  |  | PACKING | PASAR_6867 | 040590 | PSR040590 | CONSUMABLES | C | PD | 5920 | ERSA | OTHERS | PACKING, GASKET, 3T, MATERIAL: FKM, POSITION NO.: 47, REFERENCE DWG NO.: 3M-RF-245MPJSE; FOR OXYGEN BLOWER, MODEL: RF-245MP, MFR: TAIKO KIKAI INDUSTRIES CO.,LTD. | PACKING, GASKET, 3T, MATERIAL: FKM, POSITION NO.: 47, REFERENCE DWG NO.: 3M-RF-245MPJSE; FOR OXYGEN BLOWER, MODEL: RF-245MP, MFR: TAIKO KIKAI INDUSTRIES CO.,LTD. | PC |  |  |  | EX |  |  | MESCO, INC.
STP_005 | Data Enrichment | ATS | ATS |  | 2022-12-03 |  |  | PACKING | PASAR_6868 | 021364 | PSR021364 | CONSUMABLES | B | V1 | 3020 | ERSA | OTHERS | PACKING, GASKET, P/N 44, MATERIAL: NON-ASBESTOS; FOR PSA OXYGEN COMPRESSOR, TYPE RF-245KP, MFG. NO. JS-0186, REFERENCE DWG. NO. 3M-RF-245KPJSE, MFR: TAIKO KIKAI INDUSTRIES CO., LTD., JAPAN | PACKING, GASKET, P/N 44, MATERIAL: NON-ASBESTOS; FOR PSA OXYGEN COMPRESSOR, TYPE RF-245KP, MFG. NO. JS-0186, REFERENCE DWG. NO. 3M-RF-245KPJSE, MFR: TAIKO KIKAI INDUSTRIES CO., LTD., JAPAN | PC |  |  |  | HB | TAIKO KIKAI INDUSTRIES CO., LTD., JAPAN | P/N: 44 | MESCO, INC.
STP_005 | Data Enrichment | ATS | ATS |  | 2022-12-03 |  |  | PACKING | PASAR_6869 | 021363 | PSR021363 | CONSUMABLES | B | V1 | 3020 | ERSA | OTHERS | PACKING, GASKET, P/N 45, MATERIAL: NON-ASBESTOS; FOR PSA OXYGEN COMPRESSOR, TYPE RF-245KP, MFG. NO. JS-0186, REFERENCE DWG. NO. 3M-RF-245KPJSE, MFR: TAIKO KIKAI INDUSTRIES CO., LTD., JAPAN | PACKING, GASKET, P/N 45, MATERIAL: NON-ASBESTOS; FOR PSA OXYGEN COMPRESSOR, TYPE RF-245KP, MFG. NO. JS-0186, REFERENCE DWG. NO. 3M-RF-245KPJSE, MFR: TAIKO KIKAI INDUSTRIES CO., LTD., JAPAN | PC |  |  |  | HB | TAIKO KIKAI INDUSTRIES CO., LTD., JAPAN | P/N: 45 | MESCO, INC.
STP_005 | Data Enrichment | ATS | ATS |  | 2022-12-03 |  |  | PACKING | PASAR_6870 | 015234 | PSR015234 | CONSUMABLES | B | V1 | 3020 | ERSA | OTHERS | PACKING, GASKET, P/N 46, MATERIAL: NON-ASBESTOS, FOR PSA OXYGEN COMPRESSOR, TYPE RF-245KP, MFG. NO. JS-0186, REFERENCE DWG. NO. 3M-RF-245KPJSE, MFR: TAIKO KIKAI INDUSTRIES CO., LTD., JAPAN | PACKING, GASKET, P/N 46, MATERIAL: NON-ASBESTOS, FOR PSA OXYGEN COMPRESSOR, TYPE RF-245KP, MFG. NO. JS-0186, REFERENCE DWG. NO. 3M-RF-245KPJSE, MFR: TAIKO KIKAI INDUSTRIES CO., LTD., JAPAN | PC |  |  |  | HB | TAIKO KIKAI INDUSTRIES CO., LTD., JAPAN | P/N: 46 | MESCO, INC.
STP_005 | Data Enrichment | ATS | ATS |  | 2022-12-03 |  |  | PACKING | PASAR_6871 | 015235 | PSR015235 | CONSUMABLES | B | V1 | 3020 | ERSA | OTHERS | PACKING, GASKET, P/N 47, MATERIAL: THREE SHEET, FOR PSA OXYGEN COMPRESSOR, TYPE RF-245KP, MFG. NO. JS-0186, REFERENCE DWG. NO. 3M-RF-245KPJSE, MFR: TAIKO KIKAI INDUSTRIES CO., LTD., JAPAN | PACKING, GASKET, P/N 47, MATERIAL: THREE SHEET, FOR PSA OXYGEN COMPRESSOR, TYPE RF-245KP, MFG. NO. JS-0186, REFERENCE DWG. NO. 3M-RF-245KPJSE, MFR: TAIKO KIKAI INDUSTRIES CO., LTD., JAPAN | PC |  |  |  | HB | TAIKO KIKAI INDUSTRIES CO., LTD., JAPAN | P/N: 47 | MESCO, INC.
STP_005 | Data Enrichment | ATS | ATS |  | 2022-12-03 |  |  | PACKING | PASAR_6872 | 015236 | PSR015236 | CONSUMABLES | B | V1 | 3020 | ERSA | OTHERS | PACKING, GASKET, P/N 48, MATERIAL: NON-ASBESTOS, FOR PSA OXYGEN COMPRESSOR, TYPE RF-245KP, MFG. NO. JS-0186, REFERENCE DWG. NO. 3M-RF-245KPJSE, MFR: TAIKO KIKAI INDUSTRIES CO., LTD., JAPAN | PACKING, GASKET, P/N 48, MATERIAL: NON-ASBESTOS, FOR PSA OXYGEN COMPRESSOR, TYPE RF-245KP, MFG. NO. JS-0186, REFERENCE DWG. NO. 3M-RF-245KPJSE, MFR: TAIKO KIKAI INDUSTRIES CO., LTD., JAPAN | PC |  |  |  | HB | TAIKO KIKAI INDUSTRIES CO., LTD., JAPAN | P/N: 48 | MESCO, INC.
STP_005 | Data Enrichment | ATS | ATS |  | 2022-12-03 |  |  | PACKING | PASAR_6873 | 015237 | PSR015237 | CONSUMABLES | B | V1 | 3020 | ERSA | OTHERS | PACKING, GASKET, P/N 49, MATERIAL: NON-ASBESTOS, FOR PSA OXYGEN COMPRESSOR, TYPE RF-245KP, MFG. NO. JS-0186, REFERENCE DWG. NO. 3M-RF-245KPJSE, MFR: TAIKO KIKAI INDUSTRIES CO., LTD., JAPAN | PACKING, GASKET, P/N 49, MATERIAL: NON-ASBESTOS, FOR PSA OXYGEN COMPRESSOR, TYPE RF-245KP, MFG. NO. JS-0186, REFERENCE DWG. NO. 3M-RF-245KPJSE, MFR: TAIKO KIKAI INDUSTRIES CO., LTD., JAPAN | PC |  |  |  | HB | TAIKO KIKAI INDUSTRIES CO., LTD., JAPAN | P/N: 49 | MESCO, INC.
STP_005 | Data Enrichment | ATS | ATS |  | 2022-12-03 |  |  | PACKING | PASAR_6874 | 015238 | PSR015238 | CONSUMABLES | B | V1 | 3020 | ERSA | OTHERS | PACKING, GASKET, P/N 50, MATERIAL: VITON, FOR PSA OXYGEN COMPRESSOR, TYPE RF-245KP, MFG. NO. JS-0186, REFERENCE DWG. NO. 3M-RF-245KPJSE, MFR: TAIKO KIKAI INDUSTRIES CO., LTD., JAPAN | PACKING, GASKET, P/N 50, MATERIAL: VITON, FOR PSA OXYGEN COMPRESSOR, TYPE RF-245KP, MFG. NO. JS-0186, REFERENCE DWG. NO. 3M-RF-245KPJSE, MFR: TAIKO KIKAI INDUSTRIES CO., LTD., JAPAN | PC |  |  |  | HB | TAIKO KIKAI INDUSTRIES CO., LTD., JAPAN | P/N: 50 | MESCO, INC.
STP_005 | Data Enrichment | ATS | ATS |  | 2022-12-03 |  |  | PACKING | PASAR_6875 | 015239 | PSR015239 | CONSUMABLES | B | V1 | 3020 | ERSA | OTHERS | PACKING, GASKET, P/N 51, MATERIAL: VITON, FOR PSA OXYGEN COMPRESSOR, TYPE RF-245KP, MFG. NO. JS-0186, REFERENCE DWG. NO. 3M-RF-245KPJSE, MFR: TAIKO KIKAI INDUSTRIES CO., LTD., JAPAN | PACKING, GASKET, P/N 51, MATERIAL: VITON, FOR PSA OXYGEN COMPRESSOR, TYPE RF-245KP, MFG. NO. JS-0186, REFERENCE DWG. NO. 3M-RF-245KPJSE, MFR: TAIKO KIKAI INDUSTRIES CO., LTD., JAPAN | PC |  |  |  | HB | TAIKO KIKAI INDUSTRIES CO., LTD., JAPAN | P/N: 51 | MESCO, INC.
STP_005 | Data Enrichment | ATS | ATS |  | 2022-12-03 |  |  | PACKING | PASAR_6876 | 015240 | PSR015240 | CONSUMABLES | B | V1 | 3020 | ERSA | OTHERS | PACKING, GASKET, P/N 52, MATERIAL: VITON, FOR PSA OXYGEN COMPRESSOR, TYPE RF-245KP, MFG. NO. JS-0186, REFERENCE DWG. NO. 3M-RF-245KPJSE, MFR: TAIKO KIKAI INDUSTRIES CO., LTD., JAPAN | PACKING, GASKET, P/N 52, MATERIAL: VITON, FOR PSA OXYGEN COMPRESSOR, TYPE RF-245KP, MFG. NO. JS-0186, REFERENCE DWG. NO. 3M-RF-245KPJSE, MFR: TAIKO KIKAI INDUSTRIES CO., LTD., JAPAN | PC |  |  |  | HB | TAIKO KIKAI INDUSTRIES CO., LTD., JAPAN | P/N: 52 | MESCO, INC.
STP_005 | Data Enrichment | ATS | ATS |  | 2022-12-03 |  |  | PACKING | PASAR_6877 | 048835 | PSR048835 | CONSUMABLES | C | PD | 3020 | ERSA | OTHERS | PACKING, GLAND HOLDER, (UNDERGLAND PACKING), P/N 28, FOR OXYGEN COMPRESSOR, TYPE: WT3-400G-0L, ORDER NO.: TH-16-2200; MFR: KAJI TECH. CORPORATION | PACKING, GLAND HOLDER, (UNDERGLAND PACKING), P/N 28, FOR OXYGEN COMPRESSOR, TYPE: WT3-400G-0L, ORDER NO.: TH-16-2200; MFR: KAJI TECH. CORPORATION | PC |  |  |  | EX
STP_005 | Data Enrichment | ATS | ATS |  | 2022-12-03 |  |  | PACKING | PASAR_6878 | 048792 | PSR048792 | CONSUMABLES | C | PD | 3020 | ERSA | OTHERS | PACKING, GLAND, (UNDERGLAND PACKING), P/N 25, FOR OXYGEN COMPRESSOR, TYPE: WT3-400G-0L, ORDER NO.: TH-16-2200; MFR: KAJI TECH. CORPORATION | PACKING, GLAND, (UNDERGLAND PACKING), P/N 25, FOR OXYGEN COMPRESSOR, TYPE: WT3-400G-0L, ORDER NO.: TH-16-2200; MFR: KAJI TECH. CORPORATION | PC |  |  |  | EX
STP_005 | Data Enrichment | ATS | ATS |  | 2022-12-03 |  |  | PACKING | PASAR_6879 | 048793 | PSR048793 | CONSUMABLES | C | PD | 3020 | ERSA | OTHERS | PACKING, GLAND, (UNDERGLAND PACKING), P/N 26, FOR OXYGEN COMPRESSOR, TYPE: WT3-400G-0L, ORDER NO.: TH-16-2200; MFR: KAJI TECH. CORPORATION | PACKING, GLAND, (UNDERGLAND PACKING), P/N 26, FOR OXYGEN COMPRESSOR, TYPE: WT3-400G-0L, ORDER NO.: TH-16-2200; MFR: KAJI TECH. CORPORATION | PC |  |  |  | EX
STP_005 | Data Enrichment | ATS | ATS |  | 2022-12-03 |  |  | PACKING | PASAR_6880 | 014126 | PSR014126 | CONSUMABLES | B | PD | 2230 | ERSA | OTHERS | PACKING, GLAND, 10 mm SQUARE, MATERIAL: TEFLON, GRAPHITED AND LUBRICATED, LATTICE BRAID CONSTRUCTION; STYLE API 910; SERVICE TEMPERATURE; + 300 CELSIUS; PH RANGE: 0~14; SHAFT SPEED: 3000 fpm; SERVICE PRESSURE: UP TO 500 psi | PACKING, GLAND, 10 mm SQUARE, MATERIAL: TEFLON, GRAPHITED AND LUBRICATED, LATTICE BRAID CONSTRUCTION; STYLE API 910; SERVICE TEMPERATURE; + 300 CELSIUS; PH RANGE: 0~14; SHAFT SPEED: 3000 fpm; SERVICE PRESSURE: UP TO 500 psi ROTARY/CENTRIFUGAL; 2000 psi VALVES, BRAND: AMERICAN PACKING INDUSTRIES | KG |  |  |  | EX |  |  | AMERICAN PACKING INDUSTRIES (PHILS.) CORP.
STP_005 | Data Enrichment | ATS | ATS |  | 2022-12-03 |  |  | PACKING | PASAR_6881 | 011608 | PSR011608 | CONSUMABLES | C | PD | 2230 | ERSA | OTHERS | PACKING, GLAND, 11.1 MM SQUARE, MATERIAL: GRAPHITED ASBESTOS WITH INCONEL WIRE INSERT, CONSTRUCTION: BRAID-OVER-BRAID, TEMPERATURE: 650 DEG C (1200 DEG F) | PACKING, GLAND, 11.1 MM SQUARE, MATERIAL: GRAPHITED ASBESTOS WITH INCONEL WIRE INSERT, CONSTRUCTION: BRAID-OVER-BRAID, TEMPERATURE: 650 DEG C (1200 DEG F) | KG |  |  |  | EX |  |  | FH COMMERCIAL, INC.
STP_005 | Data Enrichment | ATS | ATS |  | 2022-12-03 |  |  | PACKING | PASAR_6882 | 027937 | PSR027937 | CONSUMABLES | B | PD | 3000 | ERSA | OTHERS | PACKING, GLAND, 12 mm SQUARE, MATERIAL: PTFE GRAPHITED; FOR SF PNEW SLURRY PUMPS | PACKING, GLAND, 12 mm SQUARE, MATERIAL: PTFE GRAPHITED; FOR SF PNEW SLURRY PUMPS | M |  |  |  | EX |  |  | AMERICAN PACKING INDUSTRIES (PHILS.) CORP.
STP_005 | Data Enrichment | ATS | ATS |  | 2022-12-03 |  |  | PACKING | PASAR_6883 | 014127 | PSR014127 | CONSUMABLES | B | PD | 2230 | ERSA | OTHERS | PACKING, GLAND, 12.5 mm SQUARE, MATERIAL: TEFLON, GRAPHITED AND LUBRICATED, LATTICE BRAID CONSTRUCTION; STYLE API 910; SERVICE TEMPERATURE; + 300 CELSIUS; PH RANGE: 0~14; SHAFT SPEED: 3000 fpm; SERVICE PRESSURE: UP TO 500 psi | PACKING, GLAND, 12.5 mm SQUARE, MATERIAL: TEFLON, GRAPHITED AND LUBRICATED, LATTICE BRAID CONSTRUCTION; STYLE API 910; SERVICE TEMPERATURE; + 300 CELSIUS; PH RANGE: 0~14; SHAFT SPEED: 3000 fpm; SERVICE PRESSURE: UP TO 500 psi ROTARY/CENTRIFUGAL; 2000 psi VALVES, BRAND: AMERICAN PACKING INDUSTRIES | KG |  |  |  | EX
STP_005 | Data Enrichment | ATS | ATS |  | 2022-12-03 |  |  | PACKING | PASAR_6884 | 582745 | PSR582745 | CONSUMABLES | C | PD | 2230 | ERSA | OTHERS | PACKING, GLAND, 12.7 MM SQUARE, MATERIAL: BRAIDED INCONEL WIRE REINFORCED ASBESTOS JACKET WITH TUNGSTEN DISULPHIDE; CONSTRUCTION: SQUARE BRAID; TEMPERATURE: 1200 DEG F (650 DEG C); BRAND/STYLE: CHESTERTON 1500 | PACKING, GLAND, 12.7 MM SQUARE, MATERIAL: BRAIDED INCONEL WIRE REINFORCED ASBESTOS JACKET WITH TUNGSTEN DISULPHIDE; CONSTRUCTION: SQUARE BRAID; TEMPERATURE: 1200 DEG F (650 DEG C); BRAND/STYLE: CHESTERTON 1500 | KG | - | 0003000250 | CHESTERTON A W CO INC | EX |  |  | AMERICAN PACKING INDUSTRIES (PHILS.) CORP.
STP_005 | Data Enrichment | ATS | ATS |  | 2022-12-03 |  |  | PACKING | PASAR_6885 | 027935 | PSR027935 | CONSUMABLES | B | PD | 3000 | ERSA | OTHERS | PACKING, GLAND, 13 mm SQUARE, MATERIAL: PTFE GRAPHITED; FOR NEW SFP SLURRY PUMPS | PACKING, GLAND, 13 mm SQUARE, MATERIAL: PTFE GRAPHITED; FOR NEW SFP SLURRY PUMPS | M |  |  |  | EX
STP_005 | Data Enrichment | ATS | ATS |  | 2022-12-03 |  |  | PACKING | PASAR_6886 | 023309 | PSR023309 | CONSUMABLES | B | V1 | 2230 | ERSA | OTHERS | PACKING, GLAND, 19.1 mm (3/4) SQUARE, MATERIAL: CARBON PACKING WITH PTFE, TEMPERATURE: 1200 DEG. F. (650 DEG. C.). | PACKING, GLAND, 19.1 mm (3/4) SQUARE, MATERIAL: CARBON PACKING WITH PTFE, TEMPERATURE: 1200 DEG. F. (650 DEG. C.). | KG |  |  |  | HB |  |  | FH COMMERCIAL, INC.
STP_005 | Data Enrichment | ATS | ATS |  | 2022-12-03 |  |  | PACKING | PASAR_6887 | 023308 | PSR023308 | CONSUMABLES | C | PD | 2230 | ERSA | OTHERS | PACKING, GLAND, 25.4 MM (1) SQUARE, MATERIAL: GRAPHITE WITH WIRE INSERTION, TEMPERATURE: 1200 DEG. F. (650 DEG. C.). | PACKING, GLAND, 25.4 MM (1) SQUARE, MATERIAL: GRAPHITE WITH WIRE INSERTION, TEMPERATURE: 1200 DEG. F. (650 DEG. C.). | KG |  |  |  | EX |  |  | FH COMMERCIAL, INC.
STP_005 | Data Enrichment | ATS | ATS |  | 2022-12-03 |  |  | PACKING | PASAR_6888 | 011606 | PSR011606 | CONSUMABLES | C | PD | 2230 | ERSA | OTHERS | PACKING, GLAND, 3.2 mm SQUARE, MATERIAL: GRAPHITED ASBESTOS WITH INCONEL WIRE INSERT, CONSTRUCTION: BRAID-OVER-BRAID, TEMPERATURE: 650 DEG C (1200 DEG F) | PACKING, GLAND, 3.2 mm SQUARE, MATERIAL: GRAPHITED ASBESTOS WITH INCONEL WIRE INSERT, CONSTRUCTION: BRAID-OVER-BRAID, TEMPERATURE: 650 DEG C (1200 DEG F) | KG |  |  |  | EX |  |  | AMERICAN PACKING INDUSTRIES (PHILS.) CORP.
STP_005 | Data Enrichment | ATS | ATS |  | 2022-12-03 |  |  | PACKING | PASAR_6889 | 582730 | PSR582730 | CONSUMABLES | C | PD | 2230 | ERSA | OTHERS | PACKING, GLAND, 8.0 MM SQUARE, MATERIAL: BRAIDED INCONEL WIRE REINFORCED ASBESTOS JACKET WITH TUNGSTEN DISULPHIDE; CONSTRUCTION: SQUARE BRAID; TEMPERATURE: 1200 DEG F (650 DEG C); BRAND/STYLE: CHESTERTON 1500 | PACKING, GLAND, 8.0 MM SQUARE, MATERIAL: BRAIDED INCONEL WIRE REINFORCED ASBESTOS JACKET WITH TUNGSTEN DISULPHIDE; CONSTRUCTION: SQUARE BRAID; TEMPERATURE: 1200 DEG F (650 DEG C); BRAND/STYLE: CHESTERTON 1500 | KG | - | 0003000250 | CHESTERTON A W CO INC | EX |  |  | AMERICAN PACKING INDUSTRIES (PHILS.) CORP.
STP_005 | Data Enrichment | ATS | ATS |  | 2022-12-03 |  |  | PACKING | PASAR_6890 | 035160 | PSR035160 | CONSUMABLES | B | V1 | 3000 | ERSA | OTHERS | PACKING, GLAND, FOR SEAWATER INTAKE PUMP, P/N: 270, MATERIAL: SUS 304, PUMP TYPE: 600 x 350, REF. DWG NO.: P2-46557, ORDER NO.: 16-1150-1, MFR: KUBOTA, LTD. | PACKING, GLAND, FOR SEAWATER INTAKE PUMP, P/N: 270, MATERIAL: SUS 304, PUMP TYPE: 600 x 350, REF. DWG NO.: P2-46557, ORDER NO.: 16-1150-1, MFR: KUBOTA, LTD. | PC |  |  |  | HB |  |  | KOKUSAI COMMERCE CO., LTD.
STP_005 | Data Enrichment | ATS | ATS |  | 2022-12-03 |  |  | PACKING | PASAR_6891 | 020983 | PSR020983 | CONSUMABLES | C | PD | 2230 | ERSA | OTHERS | PACKING, GLAND, P/N 10, 54.0 X 20.0, MATERIAL: PTFE; FOR AUTOMATIC SWITCH OVER VALVE 350A X 10K, JIS STANDARD, MFR: NBS | PACKING, GLAND, P/N 10, 54.0 X 20.0, MATERIAL: PTFE; FOR AUTOMATIC SWITCH OVER VALVE 350A X 10K, JIS STANDARD, MFR: NBS | PC |  |  |  | EX
STP_005 | Data Enrichment | ATS | ATS |  | 2022-12-03 |  |  | PACKING | PASAR_6892 | 048282 | PSR048282 | CONSUMABLES | C | PD | 2230 | ERSA | OTHERS | PACKING, GLAND, P/N 10, MATERIAL: PTFE; FOR VPSA3 BUTTERFLY VALVE, JIS 10K-350A, TYPE: 315WP, PNEUMATIC ACTUATOR OPERATED, SOFT SEAT TYPE; VALVE CODE: 3U-10-03-34-34-T-T-RT-3; DWG. NO. GA10386; BRAND/MODEL: NBS UNIFLOW; MFR: SHOWA | PACKING, GLAND, P/N 10, MATERIAL: PTFE; FOR VPSA3 BUTTERFLY VALVE, JIS 10K-350A, TYPE: 315WP, PNEUMATIC ACTUATOR OPERATED, SOFT SEAT TYPE; VALVE CODE: 3U-10-03-34-34-T-T-RT-3; DWG. NO. GA10386; BRAND/MODEL: NBS UNIFLOW; MFR: SHOWA | SE |  |  |  | EX
STP_005 | Data Enrichment | ATS | ATS |  | 2022-12-03 |  |  | PACKING | PASAR_6893 | 048796 | PSR048796 | CONSUMABLES | C | PD | 3020 | ERSA | OTHERS | PACKING, GLAND, P/N 19, FOR OXYGEN COMPRESSOR, TYPE: WT3-400G-0L, ORDER NO.: TH-16-2200; MFR: KAJI TECH. CORPORATION | PACKING, GLAND, P/N 19, FOR OXYGEN COMPRESSOR, TYPE: WT3-400G-0L, ORDER NO.: TH-16-2200; MFR: KAJI TECH. CORPORATION | PC |  |  |  | EX
STP_005 | Data Enrichment | ATS | ATS |  | 2022-12-03 |  |  | PACKING | PASAR_6894 | 048794 | PSR048794 | CONSUMABLES | C | PD | 3020 | ERSA | OTHERS | PACKING, GLAND, P/N 20, FOR OXYGEN COMPRESSOR, TYPE: WT3-400G-0L, ORDER NO.: TH-16-2200; MFR: KAJI TECH. CORPORATION | PACKING, GLAND, P/N 20, FOR OXYGEN COMPRESSOR, TYPE: WT3-400G-0L, ORDER NO.: TH-16-2200; MFR: KAJI TECH. CORPORATION | PC |  |  |  | EX
STP_005 | Data Enrichment | ATS | ATS |  | 2022-12-03 |  |  | PACKING | PASAR_6895 | 075638 | PSR075638 | CRITICAL | B | PD | 3000 | ERSA | OTHERS | PACKING, GLAND, P/N 5, SCS16, FOR CENTRIFUGAL PUMP SIZE 80 X 50-200, TYPE ID, MFR: SANWA TOKUSHU SEIKO CO., LTD., JAPAN | PACKING, GLAND, P/N 5, SCS16, FOR CENTRIFUGAL PUMP SIZE 80 X 50-200, TYPE ID, MFR: SANWA TOKUSHU SEIKO CO., LTD., JAPAN | PC |  |  |  | EX
STP_005 | Data Enrichment | ATS | ATS |  | 2022-12-03 |  |  | PACKING | PASAR_6896 | 255661 | PSR255661 | CONSUMABLES | C | PD | 3000 | ERSA | OTHERS | PACKING, GLAND, P/N 8, V-TYPE, SIZE: 15 MM I.D. X 27 MM O.D. X 5 MM WIDTH, MATERIAL: VALQUA NO. 2630; FOR CHEMICAL DOSING PUMP TYPE/MODEL: CJS-156-2H, REF. DWG. NO. 913-0002, MFR: SAKURA SEISAKUSHO, LTD., JAPAN | PACKING, GLAND, P/N 8, V-TYPE, SIZE: 15 MM I.D. X 27 MM O.D. X 5 MM WIDTH, MATERIAL: VALQUA NO. 2630; FOR CHEMICAL DOSING PUMP TYPE/MODEL: CJS-156-2H, REF. DWG. NO. 913-0002, MFR: SAKURA SEISAKUSHO, LTD., JAPAN | PC |  |  |  | EX
STP_005 | Data Enrichment | ATS | ATS |  | 2022-12-03 |  |  | PACKING | PASAR_6897 | 314943 | PSR314943 | CONSUMABLES | C | PD | 2230 | ERSA | OTHERS | PACKING, GLAND, P/N 86, PREFORMED, 52 MM O.D. X 38 MM I.D. X 7 MM THICK, COMPOSED OF V#7133 AND TEF FIBER, FOR AIR CYLINDER OPERATED BUTTERFLY VALVE SIZE 10K-250A, TYPE NS, DWG. NO. ABT3-B0336, MAKER: NAKAKITA SEISAKUSHO CO., LTD., JAPA | PACKING, GLAND, P/N 86, PREFORMED, 52 MM O.D. X 38 MM I.D. X 7 MM THICK, COMPOSED OF V#7133 AND TEF FIBER, FOR AIR CYLINDER OPERATED BUTTERFLY VALVE SIZE 10K-250A, TYPE NS, DWG. NO. ABT3-B0336, MAKER: NAKAKITA SEISAKUSHO CO., LTD., JAPA | SE |  |  |  | EX |  |  | KOKUSAI COMMERCE CO., LTD.
STP_005 | Data Enrichment | ATS | ATS |  | 2022-12-03 |  |  | PACKING | PASAR_6898 | 072144 | PSR072144 | CONSUMABLES | B | PD | 2230 | ERSA | OTHERS | PACKING, GLAND, TEFLON,13MMIDX27MMODX6.5MM4 PCS/SETPACKING, GLAND, TEFLON, 13 MM I.D. X 27 MM O.D.;FOR CONTROL VALVE LV-K25, BODY/PORT SIZE = 3 X 2-1/2; MODEL NO. VAA SINGLE SEAT, MANUFACTURER : YAMAT | PACKING, GLAND, TEFLON,13MMIDX27MMODX6.5MM4 PCS/SETPACKING, GLAND, TEFLON, 13 MM I.D. X 27 MM O.D.;FOR CONTROL VALVE LV-K25, BODY/PORT SIZE = 3 X 2-1/2; MODEL NO. VAA SINGLE SEAT, MANUFACTURER : YAMAT | SE |  |  |  | EX
STP_005 | Data Enrichment | ATS | ATS |  | 2022-12-03 |  |  | PACKING | PASAR_6899 | 072060 | PSR072060 | CONSUMABLES | C | PD | 5920 | ERSA | OTHERS | PACKING, GLY-50, NBR,SWITCHING VALVE 250AX350A,DWG.V2-A1605 | PACKING, GLY-50, NBR,SWITCHING VALVE 250AX350A,DWG.V2-A1605 | PC |  |  |  | EX
STP_005 | Data Enrichment | ATS | ATS |  | 2022-12-03 |  |  | PACKING | PASAR_6900 | 029310 | PSR029310 | CONSUMABLES | B | V1 | 3020 | ERSA | OTHERS | PACKING, GROUND, P/N CG191819NE; FOR SOOT AIR COMPRESSOR MODEL JOY-WN 114H, MFR: ISHIKAWAJIMA-HARIMA HEAVY IND., CO., LTD., JAPAN. | PACKING, GROUND, P/N CG191819NE; FOR SOOT AIR COMPRESSOR MODEL JOY-WN 114H, MFR: ISHIKAWAJIMA-HARIMA HEAVY IND., CO., LTD., JAPAN. | PC |  |  |  | HB
STP_005 | Data Enrichment | ATS | ATS |  | 2022-12-03 |  |  | PACKING | PASAR_6901 | 045158 | PSR045158 | CONSUMABLES | C | PD | 5920 | ERSA | OTHERS | PACKING, IMMERSED, OIL, C40, MATERIAL: F8×3M YS450, CODE: CTTJMC.08, POSITION NO.: 12-13, REFERENCE DWG NO.: Y5-2x55NO17.5F; FOR FSF FUGITIVE GAS EXHAUST FAN, MFR: CHONGQING GENERAL INDUSTRY (GROUP) CO. LTD | PACKING, IMMERSED, OIL, C40, MATERIAL: F8×3M YS450, CODE: CTTJMC.08, POSITION NO.: 12-13, REFERENCE DWG NO.: Y5-2x55NO17.5F; FOR FSF FUGITIVE GAS EXHAUST FAN, MFR: CHONGQING GENERAL INDUSTRY (GROUP) CO. LTD | PC |  |  |  | EX
STP_005 | Data Enrichment | ATS | ATS |  | 2022-12-03 |  |  | PACKING | PASAR_6902 | 031279 | PSR031279 | CONSUMABLES | B | V1 | 3000 | ERSA | OTHERS | PACKING, MECHANICAL, 12 mm SQUARE, LENGTH: 3765 mm / PIECE, MATERIAL: PTFE, SPARE CODE: C0608.2.5, DRAWING NO.: CN0536DD0608WD1-5; FOR WATER RECLAIMING PUMP 1 ( 2 UNIT ), TYPE: IS200-150-315, MFR: SHANDONG SHUANGLUN EMMERCOM PUMP CO., LTD | PACKING, MECHANICAL, 12 mm SQUARE, LENGTH: 3765 mm / PIECE, MATERIAL: PTFE, SPARE CODE: C0608.2.5, DRAWING NO.: CN0536DD0608WD1-5; FOR WATER RECLAIMING PUMP 1 ( 2 UNIT ), TYPE: IS200-150-315, MFR: SHANDONG SHUANGLUN EMMERCOM PUMP CO., LTD | PC |  |  |  | HB
STP_005 | Data Enrichment | ATS | ATS |  | 2022-12-03 |  |  | PACKING | PASAR_6903 | 030345 | PSR030345 | CONSUMABLES | B | V1 | 5920 | ERSA | OTHERS | PACKING, MECHANICAL, 8 mm SQUARE, MATERIAL: GRAPHITE, 1.5METERS/SET, SPARE CODE: A0315.1.5, DRAWING NO.: CN0536DD0315HV1-005; FOR AF FUGITIVE GAS EXHAUST FAN, AIR FLOW L:130390 m3/h, TOTAL PRESSURE H: 3391Pa, | PACKING, MECHANICAL, 8 mm SQUARE, MATERIAL: GRAPHITE, 1.5METERS/SET, SPARE CODE: A0315.1.5, DRAWING NO.: CN0536DD0315HV1-005; FOR AF FUGITIVE GAS EXHAUST FAN, AIR FLOW L:130390 m3/h, TOTAL PRESSURE H: 3391Pa, 3300V, MFR: CHONGQING GENERAL INDUSTRY CO.,LTD | SE |  |  |  | HB |  |  | GENERAL EXPORTATION (H.K.) CO., LTD.
STP_005 | Data Enrichment | ATS | ATS |  | 2022-12-03 |  |  | PACKING | PASAR_6904 | 948582 | PSR948582 | CRITICAL | B | PD | 3020 | ERSA | OTHERS | PACKING, P/N 29, MATERIAL: NON-ASBESTOS, FOR SUCTION NOZZLE OF VPSA OXYGEN COMPRESSOR, TYPE: IRS-250A, MFG.NO.: 1101-0491, REFERENCE DWG. NO.: SB306330, MFR: ITO ENGINEERING CO., LTD. | PACKING, P/N 29, MATERIAL: NON-ASBESTOS, FOR SUCTION NOZZLE OF VPSA OXYGEN COMPRESSOR, TYPE: IRS-250A, MFG.NO.: 1101-0491, REFERENCE DWG. NO.: SB306330, MFR: ITO ENGINEERING CO., LTD. | PC |  |  |  | EX
STP_005 | Data Enrichment | ATS | ATS |  | 2022-12-03 |  |  | PACKING | PASAR_6905 | 948583 | PSR948583 | CRITICAL | B | PD | 3020 | ERSA | OTHERS | PACKING, P/N 30, MATERIAL: SHEET, FOR OIL SEAL HOLDER OF VPSA OXYGEN COMPRESSOR, TYPE: IRS-250A, MFG.NO.: 1101-0491, REFERENCE DWG. NO.: SB306330, MFR: ITO ENGINEERING CO., LTD. | PACKING, P/N 30, MATERIAL: SHEET, FOR OIL SEAL HOLDER OF VPSA OXYGEN COMPRESSOR, TYPE: IRS-250A, MFG.NO.: 1101-0491, REFERENCE DWG. NO.: SB306330, MFR: ITO ENGINEERING CO., LTD. | PC |  |  |  | EX
STP_005 | Data Enrichment | ATS | ATS |  | 2022-12-03 |  |  | PACKING | PASAR_6906 | 013854 | PSR013854 | CONSUMABLES | C | PD | 5920 | ERSA | OTHERS | PACKING, P/N 48, MATERIAL: TEFLON, CONFORMING TO ASTM A536 GRADE 80-60-03; FOR 150 LB. (10K) DOUBLE DISC SULPHURIC ACID GATE VALVE SIZE 250 mm; MFR: CHAS. S. LEWIS & CO., INC., U.S.A. | PACKING, P/N 48, MATERIAL: TEFLON, CONFORMING TO ASTM A536 GRADE 80-60-03; FOR 150 LB. (10K) DOUBLE DISC SULPHURIC ACID GATE VALVE SIZE 250 mm; MFR: CHAS. S. LEWIS & CO., INC., U.S.A. | PC | 48 | 0003000303 | LEWIS CHAS S & COMPANY INC | EX
STP_005 | Data Enrichment | ATS | ATS |  | 2022-12-03 |  |  | PACKING | PASAR_6907 | 038636 | PSR038636 | CONSUMABLES | C | PD | 3020 | ERSA | OTHERS | PACKING, P/N 54270370, FOR VPSA4 INSTRUMENT AIR COMPRESSOR MODEL: DSP-55ATR6N, MFG.NO. U1199001, MFR: HITACHI | PACKING, P/N 54270370, FOR VPSA4 INSTRUMENT AIR COMPRESSOR MODEL: DSP-55ATR6N, MFG.NO. U1199001, MFR: HITACHI | PC | 54270370 | 0003000004 | HITACHI | EX |  |  | MESCO, INC.
STP_005 | Data Enrichment | ATS | ATS |  | 2022-12-03 |  |  | PACKING | PASAR_6908 | 029295 | PSR029295 | CONSUMABLES | C | PD | 3020 | ERSA | OTHERS | PACKING, P/N CD111233; FOR SOOT AIR COMPRESSOR MODEL JOY-WN 114H, MFR: ISHIKAWAJIMA-HARIMA HEAVY IND., CO., LTD., JAPAN. | PACKING, P/N CD111233; FOR SOOT AIR COMPRESSOR MODEL JOY-WN 114H, MFR: ISHIKAWAJIMA-HARIMA HEAVY IND., CO., LTD., JAPAN. | PC |  |  |  | EX
STP_005 | Data Enrichment | ATS | ATS |  | 2022-12-03 |  |  | PACKING | PASAR_6909 | 941382 | PSR941382 | CONSUMABLES | C | PD | 3020 | ERSA | OTHERS | PACKING, P/N CD910216NA, AIR COMPRESSOR MODEL WN112-160KW, STROKE: 7", TWO-STAGE COMPRESSION, MANUFACTURER: ISHIKAWAJIMA-HARIMA HEAVY INDUSTRIES CO., LTD., JAPAN. | PACKING, P/N CD910216NA, AIR COMPRESSOR MODEL WN112-160KW, STROKE: 7", TWO-STAGE COMPRESSION, MANUFACTURER: ISHIKAWAJIMA-HARIMA HEAVY INDUSTRIES CO., LTD., JAPAN. | PC |  |  |  | EX |  |  | KOKUSAI COMMERCE CO., LTD.
STP_005 | Data Enrichment | ATS | ATS |  | 2022-12-03 |  |  | PACKING | PASAR_6910 | 941394 | PSR941394 | CONSUMABLES | C | PD | 3020 | ERSA | OTHERS | PACKING, P/N CD910231NA, AIR COMPRESSOR MODEL: WN112SF-55KW; STROKE: 9", MFR: ISHIKAWAJIMA-HARIMA HEAVY INDUSTRIES CO., LTD., JAPAN | PACKING, P/N CD910231NA, AIR COMPRESSOR MODEL: WN112SF-55KW; STROKE: 9", MFR: ISHIKAWAJIMA-HARIMA HEAVY INDUSTRIES CO., LTD., JAPAN | PC |  |  |  | EX |  |  | KOKUSAI COMMERCE CO., LTD.
STP_005 | Data Enrichment | ATS | ATS |  | 2022-12-03 |  |  | PACKING | PASAR_6911 | 029311 | PSR029311 | CONSUMABLES | C | PD | 3020 | ERSA | OTHERS | PACKING, P/N CG191820; FOR SOOT AIR COMPRESSOR MODEL JOY-WN 114H, MFR: ISHIKAWAJIMA-HARIMA HEAVY IND., CO., LTD., JAPAN. | PACKING, P/N CG191820; FOR SOOT AIR COMPRESSOR MODEL JOY-WN 114H, MFR: ISHIKAWAJIMA-HARIMA HEAVY IND., CO., LTD., JAPAN. | PC |  |  |  | EX
STP_005 | Data Enrichment | ATS | ATS |  | 2022-12-03 |  |  | PACKING | PASAR_6912 | 029312 | PSR029312 | CONSUMABLES | C | PD | 3020 | ERSA | OTHERS | PACKING, P/N CG191821NA; FOR SOOT AIR COMPRESSOR MODEL JOY-WN 114H, MFR: ISHIKAWAJIMA-HARIMA HEAVY IND., CO., LTD., JAPAN. | PACKING, P/N CG191821NA; FOR SOOT AIR COMPRESSOR MODEL JOY-WN 114H, MFR: ISHIKAWAJIMA-HARIMA HEAVY IND., CO., LTD., JAPAN. | PC |  |  |  | EX
STP_005 | Data Enrichment | ATS | ATS |  | 2022-12-03 |  |  | PACKING | PASAR_6913 | 951561 | PSR951561 | CONSUMABLES | C | PD | 3020 | ERSA | OTHERS | PACKING, P/N G7Y44B.002, FOR GAS COOLER OF OXYGEN COMPRESSOR (ZW-33.9/10), MFR: HANG ZHOU HANGYANG COMPRESSOR CO.,LTD | PACKING, P/N G7Y44B.002, FOR GAS COOLER OF OXYGEN COMPRESSOR (ZW-33.9/10), MFR: HANG ZHOU HANGYANG COMPRESSOR CO.,LTD | PC |  |  |  | EX
STP_005 | Data Enrichment | ATS | ATS |  | 2022-12-03 |  |  | PACKING | PASAR_6914 | 011142 | PSR011142 | CONSUMABLES | C | PD | 5920 | ERSA | OTHERS | PACKING, PLASTIC, GENERAL GRADE POLYPROPYLENE, SIZE 3, INTALOX SADDLE | PACKING, PLASTIC, GENERAL GRADE POLYPROPYLENE, SIZE 3, INTALOX SADDLE | M3 |  |  |  | EX
STP_005 | Data Enrichment | ATS | ATS |  | 2022-12-03 |  |  | PACKING | PASAR_6915 | 529902 | PSR529902 | CONSUMABLES | C | PD | 3000 | ERSA | OTHERS | PACKING, RING, P/N 372-3, MATERIAL: NEOPRENE RUBBER; FOR KUBOTA PUMP MODEL: MVO-1305FZA, REFERENCE DRAWING NO. 16-0979, MFR: KUBOTA, LTD. | PACKING, RING, P/N 372-3, MATERIAL: NEOPRENE RUBBER; FOR KUBOTA PUMP MODEL: MVO-1305FZA, REFERENCE DRAWING NO. 16-0979, MFR: KUBOTA, LTD. | PC |  |  |  | EX
STP_005 | Data Enrichment | ATS | ATS |  | 2022-12-03 |  |  | PACKING | PASAR_6916 | 075549 | PSR075549 | CONSUMABLES | C | PD | 5920 | ERSA | OTHERS | PACKING, ROD, SKY 100, NBR, MAKER: SAKAGAMI, FOR AIR CYLINDER SIZE 450 MM DIAMETER X 660 MM STROKE, MODEL CP61, MFG. NO. 079-001701, MAKER: KONAN ELECTRIC CO., LTD., JAPAN | PACKING, ROD, SKY 100, NBR, MAKER: SAKAGAMI, FOR AIR CYLINDER SIZE 450 MM DIAMETER X 660 MM STROKE, MODEL CP61, MFG. NO. 079-001701, MAKER: KONAN ELECTRIC CO., LTD., JAPAN | PC |  |  |  | EX |  |  | FUJI TRADING CO., LTD.
STP_005 | Data Enrichment | ATS | ATS |  | 2022-12-03 |  |  | PACKING | PASAR_6917 | 322885 | PSR322885 | CONSUMABLES | C | PD | 5920 | ERSA | OTHERS | PACKING, ROD, TYPE PNY-40, PISTON ROD DIAMETER: 40 MM, FOR AIR CYLINDER MODEL CAO1CB150, BRAND: CKD. | PACKING, ROD, TYPE PNY-40, PISTON ROD DIAMETER: 40 MM, FOR AIR CYLINDER MODEL CAO1CB150, BRAND: CKD. | PC |  |  |  | EX
STP_005 | Data Enrichment | ATS | ATS |  | 2022-12-03 |  |  | PACKING | PASAR_6918 | 321159 | PSR321159 | CONSUMABLES | B | PD | 5920 | ERSA | OTHERS | PACKING, RUBBER, NEOPRENE, 1284 MM I.D. X 1300 MM 0.D. X 12 MM THICK | PACKING, RUBBER, NEOPRENE, 1284 MM I.D. X 1300 MM 0.D. X 12 MM THICK | PC |  |  |  | EX |  |  | DELA TORRE AND CO. INC.
STP_005 | Data Enrichment | ATS | ATS |  | 2022-12-03 |  |  | PACKING | PASAR_6919 | 048700 | PSR048700 | CONSUMABLES | C | PD | 3020 | ERSA | OTHERS | PACKING, SEAL COVER, P/N 28, FOR NITROGEN COMPRESSOR, TYPE: YD2-220G-OL, ORDER NO: TH-16-2199, MFR: KAJI TECH. CORPORATION | PACKING, SEAL COVER, P/N 28, FOR NITROGEN COMPRESSOR, TYPE: YD2-220G-OL, ORDER NO: TH-16-2199, MFR: KAJI TECH. CORPORATION | PC |  |  |  | EX
STP_005 | Data Enrichment | ATS | ATS |  | 2022-12-03 |  |  | PACKING | PASAR_6920 | 048832 | PSR048832 | CONSUMABLES | C | PD | 3020 | ERSA | OTHERS | PACKING, SEAL COVER, P/N 36, FOR OXYGEN COMPRESSOR, TYPE: WT3-400G-0L, ORDER NO.: TH-16-2200; MFR: KAJI TECH. CORPORATION | PACKING, SEAL COVER, P/N 36, FOR OXYGEN COMPRESSOR, TYPE: WT3-400G-0L, ORDER NO.: TH-16-2200; MFR: KAJI TECH. CORPORATION | PC |  |  |  | EX
STP_005 | Data Enrichment | ATS | ATS |  | 2022-12-03 |  |  | PACKING | PASAR_6921 | 102224 | PSR102224 | CONSUMABLES | C | PD | 5920 | ERSA | OTHERS | PACKING, SEAL, P/N 6, MATERIAL: NON-ASBESTOS; FOR PSA BLOWER TYPE 18A100X-Y-RTV, REFERENCE SECTION DWG. NO. T0773-05-01-E; MFR: KOGI CORPORATION, JAPAN | PACKING, SEAL, P/N 6, MATERIAL: NON-ASBESTOS; FOR PSA BLOWER TYPE 18A100X-Y-RTV, REFERENCE SECTION DWG. NO. T0773-05-01-E; MFR: KOGI CORPORATION, JAPAN | PC |  |  |  | EX
STP_005 | Data Enrichment | ATS | ATS |  | 2022-12-03 |  |  | PACKING | PASAR_6922 | 914351 | PSR914351 | CONSUMABLES | C | PD | 5920 | ERSA | OTHERS | PACKING, SHAFT SEAL, 69X140, S/N: T02340-1 to -3 & T02398-1 to -4 ; FOR FEED AIR BLOWER, MFR: KOGI CORPORATION | PACKING, SHAFT SEAL, 69X140, S/N: T02340-1 to -3 & T02398-1 to -4 ; FOR FEED AIR BLOWER, MFR: KOGI CORPORATION | PC |  |  |  | EX
STP_005 | Data Enrichment | ATS | ATS |  | 2022-12-03 |  |  | PACKING | PASAR_6923 | 384452 | PSR384452 | CONSUMABLES | C | PD | 5920 | ERSA | OTHERS | PACKING, SHEET, P/N 27, MATERIAL: NON-ASBESTOS, V#1500, FOR AIR CYLINDER OPERATED BUTTERFLY VALVE, SIZE 10K-350A, TYPE: NS, REF. DWG. NO. ABT3-B0335; MFR: NAKAKITA SEISAKUSHO CO., LTD., JAPAN | PACKING, SHEET, P/N 27, MATERIAL: NON-ASBESTOS, V#1500, FOR AIR CYLINDER OPERATED BUTTERFLY VALVE, SIZE 10K-350A, TYPE: NS, REF. DWG. NO. ABT3-B0335; MFR: NAKAKITA SEISAKUSHO CO., LTD., JAPAN | PC |  |  |  | EX |  |  | KOKUSAI COMMERCE CO., LTD.
STP_005 | Data Enrichment | ATS | ATS |  | 2022-12-03 |  |  | PACKING | PASAR_6924 | 384318 | PSR384318 | CONSUMABLES | C | PD | 5920 | ERSA | OTHERS | PACKING, SHEET, P/N 36, MATERIAL: NBR RUBBER, FOR AIR CYLINDER OPERATED BUTTERFLY VALVE SIZE 10K-250A, TYPE NS, DWG. NO. ABT3-B0336, MAKER: NAKAKITA SEISAKUSHO CO., LTD., JAPAN. | PACKING, SHEET, P/N 36, MATERIAL: NBR RUBBER, FOR AIR CYLINDER OPERATED BUTTERFLY VALVE SIZE 10K-250A, TYPE NS, DWG. NO. ABT3-B0336, MAKER: NAKAKITA SEISAKUSHO CO., LTD., JAPAN. | PC |  |  |  | EX |  |  | KOKUSAI COMMERCE CO., LTD.
STP_005 | Data Enrichment | ATS | ATS |  | 2022-12-03 |  |  | PACKING | PASAR_6925 | 384467 | PSR384467 | CONSUMABLES | C | PD | 5920 | ERSA | OTHERS | PACKING, SHEET, P/N 36, MATERIAL: NBR; FOR AIR CYLINDER OPERATED BUTTERFLY VALVE, SIZE 10K-350A, TYPE: NS, REF. DWG. NO. ABT3-B0335; MFR: NAKAKITA SEISAKUSHO CO., LTD., JAPAN | PACKING, SHEET, P/N 36, MATERIAL: NBR; FOR AIR CYLINDER OPERATED BUTTERFLY VALVE, SIZE 10K-350A, TYPE: NS, REF. DWG. NO. ABT3-B0335; MFR: NAKAKITA SEISAKUSHO CO., LTD., JAPAN | PC |  |  |  | EX |  |  | KOKUSAI COMMERCE CO., LTD.
STP_005 | Data Enrichment | ATS | ATS |  | 2022-12-03 |  |  | PACKING | PASAR_6926 | 021608 | PSR021608 | CONSUMABLES | C | PD | 3020 | ERSA | OTHERS | PACKING, SHEET, TYPE: 203S, 680 mm X 400 mm, THICKNESS: 0.3 mm; FOR VPSA 4 OXYGEN AIR COMPRESSOR TYPE: IRS-250A, 4200 SERIES. | PACKING, SHEET, TYPE: 203S, 680 mm X 400 mm, THICKNESS: 0.3 mm; FOR VPSA 4 OXYGEN AIR COMPRESSOR TYPE: IRS-250A, 4200 SERIES. | PC |  |  |  | EX
STP_005 | Data Enrichment | ATS | ATS |  | 2022-12-03 |  |  | PACKING | PASAR_6927 | 048691 | PSR048691 | CONSUMABLES | C | PD | 3020 | ERSA | OTHERS | PACKING, SIDE COVER, P/N 29, FOR NITROGEN COMPRESSOR, TYPE: YD2-220G-OL, ORDER NO: TH-16-2199, MFR: KAJI TECH. CORPORATION | PACKING, SIDE COVER, P/N 29, FOR NITROGEN COMPRESSOR, TYPE: YD2-220G-OL, ORDER NO: TH-16-2199, MFR: KAJI TECH. CORPORATION | PC |  |  |  | EX
STP_005 | Data Enrichment | ATS | ATS |  | 2022-12-03 |  |  | PACKING | PASAR_6928 | 048690 | PSR048690 | CONSUMABLES | C | PD | 3020 | ERSA | OTHERS | PACKING, SIDE COVER, P/N 30, FOR NITROGEN COMPRESSOR, TYPE: YD2-220G-OL, ORDER NO: TH-16-2199, MFR: KAJI TECH. CORPORATION | PACKING, SIDE COVER, P/N 30, FOR NITROGEN COMPRESSOR, TYPE: YD2-220G-OL, ORDER NO: TH-16-2199, MFR: KAJI TECH. CORPORATION | PC |  |  |  | EX
STP_005 | Data Enrichment | ATS | ATS |  | 2022-12-03 |  |  | PACKING | PASAR_6929 | 048687 | PSR048687 | CONSUMABLES | C | PD | 3020 | ERSA | OTHERS | PACKING, SIDE COVER, P/N 31, FOR NITROGEN COMPRESSOR, TYPE: YD2-220G-OL, ORDER NO: TH-16-2199, MFR: KAJI TECH. CORPORATION | PACKING, SIDE COVER, P/N 31, FOR NITROGEN COMPRESSOR, TYPE: YD2-220G-OL, ORDER NO: TH-16-2199, MFR: KAJI TECH. CORPORATION | PC |  |  |  | EX
STP_005 | Data Enrichment | ATS | ATS |  | 2022-12-03 |  |  | PACKING | PASAR_6930 | 048815 | PSR048815 | CONSUMABLES | C | PD | 3020 | ERSA | OTHERS | PACKING, SIDE COVER, P/N 37, FOR OXYGEN COMPRESSOR, TYPE: WT3-400G-0L, ORDER NO.: TH-16-2200; MFR: KAJI TECH. CORPORATION | PACKING, SIDE COVER, P/N 37, FOR OXYGEN COMPRESSOR, TYPE: WT3-400G-0L, ORDER NO.: TH-16-2200; MFR: KAJI TECH. CORPORATION | PC |  |  |  | EX
STP_005 | Data Enrichment | ATS | ATS |  | 2022-12-03 |  |  | PACKING | PASAR_6931 | 048812 | PSR048812 | CONSUMABLES | C | PD | 3020 | ERSA | OTHERS | PACKING, SIDE COVER, P/N 38, FOR OXYGEN COMPRESSOR, TYPE: WT3-400G-0L, ORDER NO.: TH-16-2200; MFR: KAJI TECH. CORPORATION | PACKING, SIDE COVER, P/N 38, FOR OXYGEN COMPRESSOR, TYPE: WT3-400G-0L, ORDER NO.: TH-16-2200; MFR: KAJI TECH. CORPORATION | PC |  |  |  | EX
STP_005 | Data Enrichment | ATS | ATS |  | 2022-12-03 |  |  | PACKING | PASAR_6932 | 048809 | PSR048809 | CONSUMABLES | C | PD | 3020 | ERSA | OTHERS | PACKING, SIDE COVER, P/N 39, FOR OXYGEN COMPRESSOR, TYPE: WT3-400G-0L, ORDER NO.: TH-16-2200; MFR: KAJI TECH. CORPORATION | PACKING, SIDE COVER, P/N 39, FOR OXYGEN COMPRESSOR, TYPE: WT3-400G-0L, ORDER NO.: TH-16-2200; MFR: KAJI TECH. CORPORATION | PC |  |  |  | EX
STP_005 | Data Enrichment | ATS | ATS |  | 2022-12-03 |  |  | PACKING | PASAR_6933 | 048684 | PSR048684 | CONSUMABLES | C | PD | 3020 | ERSA | OTHERS | PACKING, SIDE COVER, P/N 5, FOR NITROGEN COMPRESSOR, TYPE: YD2-220G-OL, ORDER NO: TH-16-2199, MFR: KAJI TECH. CORPORATION | PACKING, SIDE COVER, P/N 5, FOR NITROGEN COMPRESSOR, TYPE: YD2-220G-OL, ORDER NO: TH-16-2199, MFR: KAJI TECH. CORPORATION | PC |  |  |  | EX
STP_005 | Data Enrichment | ATS | ATS |  | 2022-12-03 |  |  | PACKING | PASAR_6934 | 048685 | PSR048685 | CONSUMABLES | C | PD | 3020 | ERSA | OTHERS | PACKING, SIDE COVER, P/N 6, FOR NITROGEN COMPRESSOR, TYPE: YD2-220G-OL, ORDER NO: TH-16-2199, MFR: KAJI TECH. CORPORATION | PACKING, SIDE COVER, P/N 6, FOR NITROGEN COMPRESSOR, TYPE: YD2-220G-OL, ORDER NO: TH-16-2199, MFR: KAJI TECH. CORPORATION | PC |  |  |  | EX
STP_005 | Data Enrichment | ATS | ATS |  | 2022-12-03 |  |  | PACKING | PASAR_6935 | 048686 | PSR048686 | CONSUMABLES | C | PD | 3020 | ERSA | OTHERS | PACKING, SIDE COVER, P/N 7, FOR NITROGEN COMPRESSOR, TYPE: YD2-220G-OL, ORDER NO: TH-16-2199, MFR: KAJI TECH. CORPORATION | PACKING, SIDE COVER, P/N 7, FOR NITROGEN COMPRESSOR, TYPE: YD2-220G-OL, ORDER NO: TH-16-2199, MFR: KAJI TECH. CORPORATION | PC |  |  |  | EX
STP_005 | Data Enrichment | ATS | ATS |  | 2022-12-03 |  |  | PACKING | PASAR_6936 | 048763 | PSR048763 | CONSUMABLES | C | PD | 3020 | ERSA | OTHERS | PACKING, SIDE COVER, P/N 7, FOR OXYGEN COMPRESSOR, TYPE: WT3-400G-0L, ORDER NO.: TH-16-2200; MFR: KAJI TECH. CORPORATION | PACKING, SIDE COVER, P/N 7, FOR OXYGEN COMPRESSOR, TYPE: WT3-400G-0L, ORDER NO.: TH-16-2200; MFR: KAJI TECH. CORPORATION | PC |  |  |  | EX
STP_005 | Data Enrichment | ATS | ATS |  | 2022-12-03 |  |  | PACKING | PASAR_6937 | 048771 | PSR048771 | CONSUMABLES | C | PD | 3020 | ERSA | OTHERS | PACKING, SIDE COVER, P/N 8, FOR OXYGEN COMPRESSOR, TYPE: WT3-400G-0L, ORDER NO.: TH-16-2200; MFR: KAJI TECH. CORPORATION | PACKING, SIDE COVER, P/N 8, FOR OXYGEN COMPRESSOR, TYPE: WT3-400G-0L, ORDER NO.: TH-16-2200; MFR: KAJI TECH. CORPORATION | PC |  |  |  | EX
STP_005 | Data Enrichment | ATS | ATS |  | 2022-12-03 |  |  | PACKING | PASAR_6938 | 048770 | PSR048770 | CONSUMABLES | C | PD | 3020 | ERSA | OTHERS | PACKING, SIDE COVER, P/N 9, FOR OXYGEN COMPRESSOR, TYPE: WT3-400G-0L, ORDER NO.: TH-16-2200; MFR: KAJI TECH. CORPORATION | PACKING, SIDE COVER, P/N 9, FOR OXYGEN COMPRESSOR, TYPE: WT3-400G-0L, ORDER NO.: TH-16-2200; MFR: KAJI TECH. CORPORATION | PC |  |  |  | EX
STP_005 | Data Enrichment | ATS | ATS |  | 2022-12-03 |  |  | PACKING | PASAR_6939 | 104393 | PSR104393 | CONSUMABLES | C | PD | 5920 | ERSA | OTHERS | PACKING, TELLERETES, SIZE: 3, MATERIAL: PVC, MEDIUM: SULFURIC ACID, 10% CONCENTRATION, OPERATING TEMPERATURE: 60-100 °C; BRAND: EBCS® TRIRETES PACK™, MFR: ENVIRO BIO-CHEM SYSTEMS, SINGAPORE | PACKING, TELLERETES, SIZE: 3, MATERIAL: PVC, MEDIUM: SULFURIC ACID, 10% CONCENTRATION, OPERATING TEMPERATURE: 60-100 °C; BRAND: EBCS® TRIRETES PACK™, MFR: ENVIRO BIO-CHEM SYSTEMS, SINGAPORE | M3 |  |  |  | EX |  |  | ENVIRO BIO-CHEM SYSTEMS
STP_005 | Data Enrichment | ATS | ATS |  | 2022-12-03 |  |  | PACKING | PASAR_6940 | 029299 | PSR029299 | CONSUMABLES | C | PD | 3020 | ERSA | OTHERS | PACKING, TOP, P/N CD273225N; FOR SOOT AIR COMPRESSOR MODEL JOY-WN 114H, MFR: ISHIKAWAJIMA-HARIMA HEAVY IND., CO., LTD., JAPAN. | PACKING, TOP, P/N CD273225N; FOR SOOT AIR COMPRESSOR MODEL JOY-WN 114H, MFR: ISHIKAWAJIMA-HARIMA HEAVY IND., CO., LTD., JAPAN. | PC |  |  |  | EX
STP_005 | Data Enrichment | ATS | ATS |  | 2022-12-03 |  |  | PACKING | PASAR_6941 | 029297 | PSR029297 | CONSUMABLES | C | PD | 3020 | ERSA | OTHERS | PACKING, UNDER, P/N CD273221N; FOR SOOT AIR COMPRESSOR MODEL JOY-WN 114H, MFR: ISHIKAWAJIMA-HARIMA HEAVY IND., CO., LTD., JAPAN. | PACKING, UNDER, P/N CD273221N; FOR SOOT AIR COMPRESSOR MODEL JOY-WN 114H, MFR: ISHIKAWAJIMA-HARIMA HEAVY IND., CO., LTD., JAPAN. | PC |  |  |  | EX
STP_005 | Data Enrichment | ATS | ATS |  | 2022-12-03 |  |  | PACKING | PASAR_6942 | 048772 | PSR048772 | CONSUMABLES | C | PD | 3020 | ERSA | OTHERS | PACKING, VALVE, (1ST), P/N 1, FOR OXYGEN COMPRESSOR, TYPE: WT3-400G-0L, ORDER NO.: TH-16-2200; MFR: KAJI TECH. CORPORATION | PACKING, VALVE, (1ST), P/N 1, FOR OXYGEN COMPRESSOR, TYPE: WT3-400G-0L, ORDER NO.: TH-16-2200; MFR: KAJI TECH. CORPORATION | PC |  |  |  | EX |  |  | KOKUSAI COMMERCE CO., LTD.
STP_005 | Data Enrichment | ATS | ATS |  | 2022-12-03 |  |  | PACKING | PASAR_6943 | 048707 | PSR048707 | CONSUMABLES | C | PD | 3020 | ERSA | OTHERS | PACKING, VALVE, (1ST), P/N 5, FOR NITROGEN COMPRESSOR, TYPE: YD2-220G-OL, ORDER NO: TH-16-2199, MFR: KAJI TECH. CORPORATION | PACKING, VALVE, (1ST), P/N 5, FOR NITROGEN COMPRESSOR, TYPE: YD2-220G-OL, ORDER NO: TH-16-2199, MFR: KAJI TECH. CORPORATION | PC |  |  |  | EX
STP_005 | Data Enrichment | ATS | ATS |  | 2022-12-03 |  |  | PACKING | PASAR_6944 | 048811 | PSR048811 | CONSUMABLES | C | PD | 3020 | ERSA | OTHERS | PACKING, VALVE, (1ST), P/N 7, FOR OXYGEN COMPRESSOR, TYPE: WT3-400G-0L, ORDER NO.: TH-16-2200; MFR: KAJI TECH. CORPORATION | PACKING, VALVE, (1ST), P/N 7, FOR OXYGEN COMPRESSOR, TYPE: WT3-400G-0L, ORDER NO.: TH-16-2200; MFR: KAJI TECH. CORPORATION | PC |  |  |  | EX
STP_005 | Data Enrichment | ATS | ATS |  | 2022-12-03 |  |  | PACKING | PASAR_6945 | 048768 | PSR048768 | CONSUMABLES | C | PD | 3020 | ERSA | OTHERS | PACKING, VALVE, (2ND), P/N 3, FOR OXYGEN COMPRESSOR, TYPE: WT3-400G-0L, ORDER NO.: TH-16-2200; MFR: KAJI TECH. CORPORATION | PACKING, VALVE, (2ND), P/N 3, FOR OXYGEN COMPRESSOR, TYPE: WT3-400G-0L, ORDER NO.: TH-16-2200; MFR: KAJI TECH. CORPORATION | PC |  |  |  | EX
STP_005 | Data Enrichment | ATS | ATS |  | 2022-12-03 |  |  | PACKING | PASAR_6946 | 048706 | PSR048706 | CONSUMABLES | C | PD | 3020 | ERSA | OTHERS | PACKING, VALVE, (2ND), P/N 7, FOR NITROGEN COMPRESSOR, TYPE: YD2-220G-OL, ORDER NO: TH-16-2199, MFR: KAJI TECH. CORPORATION | PACKING, VALVE, (2ND), P/N 7, FOR NITROGEN COMPRESSOR, TYPE: YD2-220G-OL, ORDER NO: TH-16-2199, MFR: KAJI TECH. CORPORATION | PC |  |  |  | EX
STP_005 | Data Enrichment | ATS | ATS |  | 2022-12-03 |  |  | PACKING | PASAR_6947 | 048802 | PSR048802 | CONSUMABLES | C | PD | 3020 | ERSA | OTHERS | PACKING, VALVE, (2ND), P/N 9, FOR OXYGEN COMPRESSOR, TYPE: WT3-400G-0L, ORDER NO.: TH-16-2200; MFR: KAJI TECH. CORPORATION | PACKING, VALVE, (2ND), P/N 9, FOR OXYGEN COMPRESSOR, TYPE: WT3-400G-0L, ORDER NO.: TH-16-2200; MFR: KAJI TECH. CORPORATION | PC |  |  |  | EX
STP_005 | Data Enrichment | ATS | ATS |  | 2022-12-03 |  |  | PACKING | PASAR_6948 | 048814 | PSR048814 | CONSUMABLES | C | PD | 3020 | ERSA | OTHERS | PACKING, VALVE, (3RD), P/N 11, FOR OXYGEN COMPRESSOR, TYPE: WT3-400G-0L, ORDER NO.: TH-16-2200; MFR: KAJI TECH. CORPORATION | PACKING, VALVE, (3RD), P/N 11, FOR OXYGEN COMPRESSOR, TYPE: WT3-400G-0L, ORDER NO.: TH-16-2200; MFR: KAJI TECH. CORPORATION | PC |  |  |  | EX
STP_005 | Data Enrichment | ATS | ATS |  | 2022-12-03 |  |  | PACKING | PASAR_6949 | 048764 | PSR048764 | CONSUMABLES | C | PD | 3020 | ERSA | OTHERS | PACKING, VALVE, (3RD), P/N 5, FOR OXYGEN COMPRESSOR, TYPE: WT3-400G-0L, ORDER NO.: TH-16-2200; MFR: KAJI TECH. CORPORATION | PACKING, VALVE, (3RD), P/N 5, FOR OXYGEN COMPRESSOR, TYPE: WT3-400G-0L, ORDER NO.: TH-16-2200; MFR: KAJI TECH. CORPORATION | PC |  |  |  | EX |  |  | KOKUSAI COMMERCE CO., LTD.
STP_005 | Data Enrichment | ATS | ATS |  | 2022-12-03 |  |  | PACKING | PASAR_6950 | 066491 | PSR066491 | CONSUMABLES | C | PD | 5920 | ERSA | OTHERS | PACKING,ASBESTOS,110MMIDX195MMODX1.5MMT,BH:6,BHD:19,PREFORMED,VALQUA #1000 | PACKING,ASBESTOS,110MMIDX195MMODX1.5MMT,BH:6,BHD:19,PREFORMED,VALQUA #1000 | PC |  |  |  | EX
STP_005 | Data Enrichment | ATS | ATS |  | 2022-12-03 |  |  | PACKING | PASAR_6951 | 072095 | PSR072095 | CONSUMABLES | C | PD | 5920 | ERSA | OTHERS | PACKING,PRE-FORMED,12MMX42MMIDX66MMODPACKING, GRAPHITE, MOLDED, 12 MM T X 42 MM I.D. X 66 MM O.D.;MAX. SERVICE TEMPERATURE = 400 DEG. C (OXIDIZING ATMOSPHERE), 1650 DEG. C (NEUTRAL ATMOSPHERE); MAX. S | PACKING,PRE-FORMED,12MMX42MMIDX66MMODPACKING, GRAPHITE, MOLDED, 12 MM T X 42 MM I.D. X 66 MM O.D.;MAX. SERVICE TEMPERATURE = 400 DEG. C (OXIDIZING ATMOSPHERE), 1650 DEG. C (NEUTRAL ATMOSPHERE); MAX. S | PC |  |  |  | EX
STP_005 | Data Enrichment | ATS | ATS |  | 2022-12-03 |  |  | PACKING | PASAR_6952 | 066080 | PSR066080 | CONSUMABLES | C | PD | 5920 | ERSA | OTHERS | PACKING,RING,TEFLON,35.4MMIDX44.5MMOD3.0MM THICKGASKET, TEFLON, 3.0 MM T X 35.2 MM I.D. X 44.2 MM O.D., PRE-FORMED. | PACKING,RING,TEFLON,35.4MMIDX44.5MMOD3.0MM THICKGASKET, TEFLON, 3.0 MM T X 35.2 MM I.D. X 44.2 MM O.D., PRE-FORMED. | PC |  |  |  | EX
STP_005 | Data Enrichment | ATS | ATS |  | 2022-12-03 |  |  | PACKING | PASAR_6953 | 390541 | PSR390541 | CONSUMABLES | C | PD | 5920 | ERSA | OTHERS | PACKING,ROD,NBR,AIR CYLINDER,125 BORE | PACKING,ROD,NBR,AIR CYLINDER,125 BORE | PC |  |  |  | EX
STP_005 | Data Enrichment | ATS | ATS |  | 2022-12-03 |  |  | PACKING | PASAR_6954 | 072080 | PSR072080 | CONSUMABLES | C | PD | 5920 | ERSA | OTHERS | PACKING,RUBBER,NBR,SAKAGAMI GLY-35 | PACKING,RUBBER,NBR,SAKAGAMI GLY-35 | PC |  |  |  | EX
STP_005 | Data Enrichment | ATS | ATS |  | 2022-12-03 |  |  | PACKING | PASAR_6955 | 074011 | PSR074011 | CONSUMABLES | C | PD | 5920 | ERSA | OTHERS | PACKING,SEAL,192MMDX320MMDX6MM,V#314/T#1372PACKING, RUBBERIZED ASBESTOS, SIZE 6.4 MM T X 192 MM ID X 320 MM OD; GRADE AAA; REINFORCED WITH BRASS WIRE; NATURAL RUBBER COMPOUND; 4-PLY; MAX. SERVICE TEMP | PACKING,SEAL,192MMDX320MMDX6MM,V#314/T#1372PACKING, RUBBERIZED ASBESTOS, SIZE 6.4 MM T X 192 MM ID X 320 MM OD; GRADE AAA; REINFORCED WITH BRASS WIRE; NATURAL RUBBER COMPOUND; 4-PLY; MAX. SERVICE TEMP | SE |  |  |  | EX
STP_005 | Data Enrichment | ATS | ATS |  | 2022-12-03 |  |  | PACKING | PASAR_6956 | 073350 | PSR073350 | CONSUMABLES | B | PD | 5920 | ERSA | OTHERS | PACKING,SEAL,275MMDX420MMDX6MM,VALQUA 31PACKING, SEAL, RUBERIZED ASBESTOS CLOTH, 6 MM T X 275 MM X 420 MM;FOLDED IN LAYERS AND SEWED TOGETHER INTO A RING FORM, REINFORCED WITH BRASS WIRE, VALQUA NO. | PACKING,SEAL,275MMDX420MMDX6MM,VALQUA 31PACKING, SEAL, RUBERIZED ASBESTOS CLOTH, 6 MM T X 275 MM X 420 MM;FOLDED IN LAYERS AND SEWED TOGETHER INTO A RING FORM, REINFORCED WITH BRASS WIRE, VALQUA NO. | PC |  |  |  | EX |  |  | AMERICAN PACKING INDUSTRIES (PHILS.) CORP.
STP_005 | Data Enrichment | ATS | ATS |  | 2022-12-03 |  |  | PACKING | PASAR_6957 | 147753 | PSR147753 | CONSUMABLES | B | PD | 3000 | ERSA | OTHERS | PACKING,TEFLON,38MMDX44MMDX0.4MMPACKING, TEFLON, FOR OIL PUMP. | PACKING,TEFLON,38MMDX44MMDX0.4MMPACKING, TEFLON, FOR OIL PUMP. | PC |  |  |  | EX
STP_005 | Data Enrichment | ATS | ATS |  | 2022-12-03 |  |  | PACKING | PASAR_6958 | 094199 | PSR094199 | CONSUMABLES | B | PD | 5920 | ERSA | OTHERS | PACKING,TEFLON,NOZZLE TIP,FM08015PACKING, TEFLON, NOZZLE TIP, 4.6 MM ID X 8.0 MM OD X 7.5 MM T;DWG. NO. FM 08015. | PACKING,TEFLON,NOZZLE TIP,FM08015PACKING, TEFLON, NOZZLE TIP, 4.6 MM ID X 8.0 MM OD X 7.5 MM T;DWG. NO. FM 08015. | PC |  |  |  | EX
STP_005 | Data Enrichment | ATS | ATS |  | 2022-12-03 |  |  | PACKING | PASAR_6959 | 074591 | PSR074591 | CONSUMABLES | B | PD | 2230 | ERSA | OTHERS | PACKING,TEFLONPACKING, GLAND, TEFLON, 30 MM I.D. X 50 MM O.D.;FOR CONTROL VALVE HV-K30/31, BODY/PORT SIZE : 6 X 6, MODEL NO. VST SINGLE SEAT. | PACKING,TEFLONPACKING, GLAND, TEFLON, 30 MM I.D. X 50 MM O.D.;FOR CONTROL VALVE HV-K30/31, BODY/PORT SIZE : 6 X 6, MODEL NO. VST SINGLE SEAT. | PC |  |  |  | EX
STP_005 | Data Enrichment | MKV | MKV |  | 2022-12-03 |  |  | PAD | PASAR_6960 | 902743 | PSR902743 | CRITICAL | B | V1 | 5920 | ERSA | OTHERS | PAD SET, BEARING, JOURNAL, P/N B-10, 5 PCS/SET, MAIN BLOWER, REFERENCE DRAWING NO. 2T-31003-1. | PAD SET, BEARING, JOURNAL, P/N B-10, 5 PCS/SET, MAIN BLOWER, REFERENCE DRAWING NO. 2T-31003-1. | SE |  |  |  | HB
STP_005 | Data Enrichment | MKV | MKV |  | 2022-12-03 |  |  | PAD | PASAR_6961 | 107142 | PSR107142 | CONSUMABLES | B | PD | 5920 | ERSA | OTHERS | PAD SET, BRAKE, PART NO. 7, DISC BRAKE DB-2051; FOR CN-D81 AND CN-D82 BRAKING SYTEM POWER BOOSTER, MFR: CHANG-SUNG PRECISION CO.,LTD | PAD SET, BRAKE, PART NO. 7, DISC BRAKE DB-2051; FOR CN-D81 AND CN-D82 BRAKING SYTEM POWER BOOSTER, MFR: CHANG-SUNG PRECISION CO.,LTD | SE |  |  |  | EX |  |  | PT. KOINJAYA CO., LTD.
STP_005 | Data Enrichment | MKV | MKV |  | 2022-12-03 |  |  | PAD | PASAR_6962 | 010215 | PSR010215 | CRITICAL | B | PD | 5920 | UNBW | CAPITAL | PAD, BEARING, FOR PINION, P/N 24, MATERIAL: WJ S15C, 8 PIECES PER SET, FOR BLOWER TYPE GM 52, SERIAL NOS. 52-28/52-29/52-30, REFERENCE DWG. NO. ZGE10C13, MAKER: KAWASAKI HEAVY INDUSTRIES, LTD., JAPAN. | PAD, BEARING, FOR PINION, P/N 24, MATERIAL: WJ S15C, 8 PIECES PER SET, FOR BLOWER TYPE GM 52, SERIAL NOS. 52-28/52-29/52-30, REFERENCE DWG. NO. ZGE10C13, MAKER: KAWASAKI HEAVY INDUSTRIES, LTD., JAPAN. | SE |  |  |  | EX | KAWASAKI HEAVY INDUSTRIES, LTD., JAPAN. | P/N 24, MATERIAL: WJ S15C, 8 PIECES PER SET, FOR BLOWER TYPE GM 52, SERIAL NOS. 52-28/52-29/52-30, REFERENCE DWG. NO. ZGE10C13, MAKER: KAWASAKI HEAVY INDUSTRIES, LTD., JAPAN. | MESCO, INC.
STP_005 | Data Enrichment | MKV | MKV |  | 2022-12-03 |  |  | PAD | PASAR_6963 | 036220 | PSR036220 | CONSUMABLES | A | PD | 3020 | ERSA | OTHERS | PAD, BOWL-SHAPED, P/N 0315.30004, MATERIAL: 1Cr18Ni9Ti, SPARE CODE: A0701.1.31; POSITION NO.: 3, REFERENCE DRAWING NO.: 0315.40000; FOR PISTON 2ND STAGE ASSEMBLY, OXYGEN COMPRESSOR (ZW-33.9/10), MFR: HANG ZHOU HANGYANG COMPRESSOR CO., LTD | PAD, BOWL-SHAPED, P/N 0315.30004, MATERIAL: 1Cr18Ni9Ti, SPARE CODE: A0701.1.31; POSITION NO.: 3, REFERENCE DRAWING NO.: 0315.40000; FOR PISTON 2ND STAGE ASSEMBLY, OXYGEN COMPRESSOR (ZW-33.9/10), MFR: HANG ZHOU HANGYANG COMPRESSOR CO., LTD | PC |  |  |  | EX |  |  | GENERAL EXPORTATION (H.K.) CO., LTD.
STP_005 | Data Enrichment | MKV | MKV |  | 2022-12-03 |  |  | PAD | PASAR_6964 | 048592 | PSR048592 | CONSUMABLES | C | PD | 3020 | ERSA | OTHERS | PAD, BOWL-SHAPED, P/N 0332B.70003, MATERIAL: S30408; POSITION NO.: 2, REFERENCE DRAWING NO.: Y547CK.20000 AND Y547CK.30000; FOR ø385 AND ø230 PISTON ASSEMBLY, NITROGEN COMPRESSOR MODEL ZW-17 Y547CK, MFR: HANGZHOU HANGYANG CO. LTD. | PAD, BOWL-SHAPED, P/N 0332B.70003, MATERIAL: S30408; POSITION NO.: 2, REFERENCE DRAWING NO.: Y547CK.20000 AND Y547CK.30000; FOR ø385 AND ø230 PISTON ASSEMBLY, NITROGEN COMPRESSOR MODEL ZW-17 Y547CK, MFR: HANGZHOU HANGYANG CO. LTD. | PC |  |  |  | EX
STP_005 | Data Enrichment | MKV | MKV |  | 2022-12-03 |  |  | PAD | PASAR_6965 | 113280 | PSR113280 | CONSUMABLES | B | V1 | 5920 | ERSA | OTHERS | PAD, BRAKE, REFERENCE PASAR DRAWING NO. PE-1317, COMPOSED OF CARBON STEEL SS400 PLATE AND POLYMER RESIN IMPREGNATED SYNTHETIC FIBER LINING; COEFFECIENT OF FRICTION: 0.445 MAXIMUM; RUBBING SPEED: 3000 PPM MAXIMUM | PAD, BRAKE, REFERENCE PASAR DRAWING NO. PE-1317, COMPOSED OF CARBON STEEL SS400 PLATE AND POLYMER RESIN IMPREGNATED SYNTHETIC FIBER LINING; COEFFECIENT OF FRICTION: 0.445 MAXIMUM; RUBBING SPEED: 3000 PPM MAXIMUM ; OPERATING TEMPERATURE: 450 DEG F; TYPE MK-51-2200; MANUFACTURER: SANYO COUPLING CO., LTD., JAPAN. | PC |  |  |  | HB |  |  | FUJI TRADING CO., LTD.
STP_005 | Data Enrichment | MKV | MKV |  | 2022-12-03 |  |  | PAD | PASAR_6966 | 031134 | PSR031134 | CONSUMABLES | C | PD | 5920 | ERSA | OTHERS | PAD, FRICTION, FOR BRAKE, FOR DRYER DRIVE UNIT; FOR STEAM DRYER, MFR: KUMERA CORPORATION TECHNOLOGY CENTER | PAD, FRICTION, FOR BRAKE, FOR DRYER DRIVE UNIT; FOR STEAM DRYER, MFR: KUMERA CORPORATION TECHNOLOGY CENTER | SE |  |  |  | EX
STP_005 | Data Enrichment | MKV | MKV |  | 2022-12-03 |  |  | PAD | PASAR_6967 | 032525 | PSR032525 | CONSUMABLES | C | PD | 5920 | ERSA | OTHERS | PAD, PRESSURE, HF3X150, O.D. 64.5 MM, THICKNESS: 10.5 MM, MATERIAL: RUBBER, SPARE CODE: A0612.1.24; FOR FULLY SEALED CRUSHED SAMPLING MACHINE, SLAG FLOTATION, MFR: NANCHANG JIANFENG MINING MACHINERY CO. LTD. | PAD, PRESSURE, HF3X150, O.D. 64.5 MM, THICKNESS: 10.5 MM, MATERIAL: RUBBER, SPARE CODE: A0612.1.24; FOR FULLY SEALED CRUSHED SAMPLING MACHINE, SLAG FLOTATION, MFR: NANCHANG JIANFENG MINING MACHINERY CO. LTD. | PC |  |  |  | EX
STP_005 | Data Enrichment | MKV | MKV |  | 2022-12-03 |  |  | PAD | PASAR_6968 | 032098 | PSR032098 | CRITICAL | B | PD | 3000 | ERSA | OTHERS | PAD, PUMP CAP, REAR OR FRONT, P/N 400FUH-50-C3, MATERIAL: FPM, SPARE CODE: A0501.1.9; FOR YIXING LINGGU FINAL REVERSE JET SCRUBBER PUMP | PAD, PUMP CAP, REAR OR FRONT, P/N 400FUH-50-C3, MATERIAL: FPM, SPARE CODE: A0501.1.9; FOR YIXING LINGGU FINAL REVERSE JET SCRUBBER PUMP | PC |  |  |  | EX
STP_005 | Data Enrichment | MKV | MKV |  | 2022-12-03 |  |  | PAD | PASAR_6969 | 293074 | PSR293074 | CONSUMABLES | C | V1 | 4090 | ERSA | OTHERS | PAD, SCRUBBING, 150 MM X 230 MM, BRAND: 3M/SCOTCHBRITE | PAD, SCRUBBING, 150 MM X 230 MM, BRAND: 3M/SCOTCHBRITE | PC | - | 0003000220 | 3M | HB |  |  | GGC SERVICES INC.
STP_005 | Data Enrichment | MKV | MKV |  | 2022-12-03 |  |  | PAD | PASAR_6970 | 077065 | PSR077065 | CRITICAL | A | PD | 5920 | ERSA | OTHERS | PAD, THRUST, NO. 062-03, MATERIAL: S15C/W87, FOR GEARED FLUID COUPLING MODEL GCH 107, REFERENCE DRAWING NO. S8-8013232, SERIAL NO. RA44606, MAKER: EBARA CORPORATION, JAPAN. | PAD, THRUST, NO. 062-03, MATERIAL: S15C/W87, FOR GEARED FLUID COUPLING MODEL GCH 107, REFERENCE DRAWING NO. S8-8013232, SERIAL NO. RA44606, MAKER: EBARA CORPORATION, JAPAN. | SE |  |  |  | EX | EBARA CORPORATION, JAPAN. | P/N 062-03
STP_005 | Data Enrichment | MKV | MKV |  | 2022-12-03 |  |  | PAD | PASAR_6971 | 014747 | PSR014747 | CRITICAL | A | PD | 5920 | ERSA | OTHERS | PAD, THRUST, NO. 062-06, MATERIAL: S15C/W87, FOR GEARED FLUID COUPLING MODEL GCH 107, REFERENCE DRAWING NO. S8-8013232, SERIAL NO. RA44606, MAKER: EBARA CORPORATION, JAPAN. | PAD, THRUST, NO. 062-06, MATERIAL: S15C/W87, FOR GEARED FLUID COUPLING MODEL GCH 107, REFERENCE DRAWING NO. S8-8013232, SERIAL NO. RA44606, MAKER: EBARA CORPORATION, JAPAN. | SE |  |  |  | EX | EBARA CORPORATION, JAPAN. | P/N 062-06
STP_005 | Data Enrichment | NEN | NEN |  | 2022-12-03 |  |  | PAINT | PASAR_6973 | 011834 | PSR011834 | CONSUMABLES | C | PD | 4065 | ERSA | OTHERS | PAINT, ACRYLIC LACQUER, REFLECTIVE, VARIOUS COLORS, AEROSOL SPRAY TYPE, NIGHT BRITE. | PAINT, ACRYLIC LACQUER, REFLECTIVE, VARIOUS COLORS, AEROSOL SPRAY TYPE, NIGHT BRITE. | BT |  |  |  | EX
STP_005 | Data Enrichment | NEN | NEN |  | 2022-12-03 |  |  | PAINT | PASAR_6974 | 106659 | PSR106659 | CONSUMABLES | C | PD | 5955 | ERSA | OTHERS | PAINT, ACRYLIC, AUTOMOTIVE, COLOR: BLACK, AEROSOL SPRAY TYPE | PAINT, ACRYLIC, AUTOMOTIVE, COLOR: BLACK, AEROSOL SPRAY TYPE | CN |  |  |  | EX |  |  | UNIC HARDWARE
STP_005 | Data Enrichment | NEN | NEN |  | 2022-12-03 |  |  | PAINT | PASAR_6975 | 329366 | PSR329366 | CONSUMABLES | C | PD | 4065 | ERSA | OTHERS | PAINT, ACRYLIC, AUTOMOTIVE, COLOR: BLACK, EPOXY, QUICK DRYING, AEROSOL SPRAY TYPE | PAINT, ACRYLIC, AUTOMOTIVE, COLOR: BLACK, EPOXY, QUICK DRYING, AEROSOL SPRAY TYPE | CN |  |  |  | EX |  |  | ORMOC LIBERTY MARKETING, INC.
STP_005 | Data Enrichment | NEN | NEN |  | 2022-12-03 |  |  | PAINT | PASAR_6976 | 329346 | PSR329346 | CONSUMABLES | C | PD | 4065 | ERSA | OTHERS | PAINT, ACRYLIC, AUTOMOTIVE, COLOR: SILVER, AEROSOL SPRAY TYPE | PAINT, ACRYLIC, AUTOMOTIVE, COLOR: SILVER, AEROSOL SPRAY TYPE | CN |  |  |  | EX |  |  | UNI-REAL TRADING CORPORATION
STP_005 | Data Enrichment | ABG | ABG |  | 2022-12-03 |  |  | PAN | PASAR_6977 | 100627 | PSR100627 | CRITICAL | B | PD | 4090 | ERSA | OTHERS | PAN ASSEMBLY, DRIP, OVERHEAD CRANE, MATERIAL: FIBERGLASS REINFORCED PLASTIC (FRP); LOCAL FABRICATION; REFERENCE PASAR DWG. NO. PC-4090 | PAN ASSEMBLY, DRIP, OVERHEAD CRANE, MATERIAL: FIBERGLASS REINFORCED PLASTIC (FRP); LOCAL FABRICATION; REFERENCE PASAR DWG. NO. PC-4090 | AY |  |  |  | EX
STP_005 | Data Enrichment | ABG | ABG |  | 2022-12-03 |  |  | PAN | PASAR_6978 | 015547 | PSR015547 | CONSUMABLES | C | PD | 4015 | ERSA | OTHERS | PAN, DRAIN CATCH, PLASTIC, FOR WINDOW TYPE AIRCON UNIT | PAN, DRAIN CATCH, PLASTIC, FOR WINDOW TYPE AIRCON UNIT | PC |  |  |  | EX
STP_005 | Data Enrichment | ABG | ABG |  | 2022-12-03 |  |  | PAN | PASAR_6979 | 945279 | PSR945279 | CRITICAL | B | PD | 3000 | ERSA | OTHERS | PAN, OIL, P/N 22, MATERIAL: SPCC, FOR PSA VACUUM PUMP TYPE LIG-650 WP, REFERENCE DWG. NO. RA-23303, MFR: TAIKO KIKAI INDUSTRIES CO., LTD., JAPAN | PAN, OIL, P/N 22, MATERIAL: SPCC, FOR PSA VACUUM PUMP TYPE LIG-650 WP, REFERENCE DWG. NO. RA-23303, MFR: TAIKO KIKAI INDUSTRIES CO., LTD., JAPAN | PC |  |  |  | EX
STP_005 | Data Enrichment | ABG | ABG |  | 2022-12-03 |  |  | PAN | PASAR_6980 | 945308 | PSR945308 | CRITICAL | B | PD | 3000 | ERSA | OTHERS | PAN, OIL, P/N 22, MATERIAL: SPCC, FOR PSA VACUUM PUMP TYPE LIMG-545WP, REFERENCE DWG. NO. RA-23304, MFR: TAIKO KIKAI INDUSTRIES CO., LTD., JAPAN | PAN, OIL, P/N 22, MATERIAL: SPCC, FOR PSA VACUUM PUMP TYPE LIMG-545WP, REFERENCE DWG. NO. RA-23304, MFR: TAIKO KIKAI INDUSTRIES CO., LTD., JAPAN | PC |  |  |  | EX
STP_005 | Data Enrichment | ABG | ABG |  | 2022-12-03 |  |  | PAN | PASAR_6981 | 945280 | PSR945280 | CRITICAL | B | PD | 3000 | ERSA | OTHERS | PAN, OIL, P/N 23, MATERIAL: SPCC, FOR PSA VACUUM PUMP TYPE LIG-650 WP, REFERENCE DWG. NO. RA-23303, MFR: TAIKO KIKAI INDUSTRIES CO., LTD., JAPAN | PAN, OIL, P/N 23, MATERIAL: SPCC, FOR PSA VACUUM PUMP TYPE LIG-650 WP, REFERENCE DWG. NO. RA-23303, MFR: TAIKO KIKAI INDUSTRIES CO., LTD., JAPAN | PC |  |  |  | EX
STP_005 | Data Enrichment | ABG | ABG |  | 2022-12-03 |  |  | PAN | PASAR_6982 | 945309 | PSR945309 | CRITICAL | B | PD | 3000 | ERSA | OTHERS | PAN, OIL, P/N 23, MATERIAL: SPCC, FOR PSA VACUUM PUMP TYPE LIMG-545WP, REFERENCE DWG. NO. RA-23304, MFR: TAIKO KIKAI INDUSTRIES CO., LTD., JAPAN | PAN, OIL, P/N 23, MATERIAL: SPCC, FOR PSA VACUUM PUMP TYPE LIMG-545WP, REFERENCE DWG. NO. RA-23304, MFR: TAIKO KIKAI INDUSTRIES CO., LTD., JAPAN | PC |  |  |  | EX
STP_005 | Data Enrichment | ABG | ABG |  | 2022-12-03 |  |  | PAN | PASAR_6983 | 025548 | PSR025548 | CONSUMABLES | C | PD | 3000 | ERSA | OTHERS | PAN, OIL, P/N 29, MATERIAL: SPCC, FOR PSA 1ST STAGE VACUUM PUMP TYPE LIG-600WP, REFERENCE DWG. NO. RA-23992, MFR: TAIKO KIKAI INDUSTRIES CO., LTD., JAPAN | PAN, OIL, P/N 29, MATERIAL: SPCC, FOR PSA 1ST STAGE VACUUM PUMP TYPE LIG-600WP, REFERENCE DWG. NO. RA-23992, MFR: TAIKO KIKAI INDUSTRIES CO., LTD., JAPAN | PC |  |  |  | EX
STP_005 | Data Enrichment | ABG | ABG |  | 2022-12-03 |  |  | PAN | PASAR_6984 | 025549 | PSR025549 | CONSUMABLES | C | PD | 3000 | ERSA | OTHERS | PAN, OIL, P/N 29, MATERIAL: SPCC, FOR PSA 2ND STAGE VACUUM PUMP TYPE LIMG-500WP, REFERENCE DWG. NO. RA-23993, MFR: TAIKO KIKAI INDUSTRIES CO., LTD., JAPAN | PAN, OIL, P/N 29, MATERIAL: SPCC, FOR PSA 2ND STAGE VACUUM PUMP TYPE LIMG-500WP, REFERENCE DWG. NO. RA-23993, MFR: TAIKO KIKAI INDUSTRIES CO., LTD., JAPAN | PC |  |  |  | EX
STP_005 | Data Enrichment | ABG | ABG |  | 2022-12-03 |  |  | PAN | PASAR_6985 | 025550 | PSR025550 | CONSUMABLES | C | PD | 3000 | ERSA | OTHERS | PAN, OIL, P/N 30, MATERIAL: SPCC, FOR PSA 1ST STAGE VACUUM PUMP TYPE LIG-600WP, REFERENCE DWG. NO. RA-23992, MFR: TAIKO KIKAI INDUSTRIES CO., LTD., JAPAN | PAN, OIL, P/N 30, MATERIAL: SPCC, FOR PSA 1ST STAGE VACUUM PUMP TYPE LIG-600WP, REFERENCE DWG. NO. RA-23992, MFR: TAIKO KIKAI INDUSTRIES CO., LTD., JAPAN | PC |  |  |  | EX
STP_005 | Data Enrichment | ABG | ABG |  | 2022-12-03 |  |  | PAN | PASAR_6986 | 025551 | PSR025551 | CONSUMABLES | C | PD | 3000 | ERSA | OTHERS | PAN, OIL, P/N 30, MATERIAL: SPCC, FOR PSA 2ND STAGE VACUUM PUMP TYPE LIMG-500WP, REFERENCE DWG. NO. RA-23993, MFR: TAIKO KIKAI INDUSTRIES CO., LTD., JAPAN | PAN, OIL, P/N 30, MATERIAL: SPCC, FOR PSA 2ND STAGE VACUUM PUMP TYPE LIMG-500WP, REFERENCE DWG. NO. RA-23993, MFR: TAIKO KIKAI INDUSTRIES CO., LTD., JAPAN | PC |  |  |  | EX
STP_005 | Data Enrichment | ABG | ABG |  | 2022-12-03 |  |  | PAN | PASAR_6987 | 036195 | PSR036195 | CONSUMABLES | C | PD | 3020 | ERSA | OTHERS | PAN, OIL, RETAINER, P/N 0365.110007, MATERIAL: 5A02, SPARE CODE: A0701.1.70; POSITION NO.: 8, REFERENCE DRAWING NO.: Y319ECK.20000; FOR ø490 PISTON ASSEMBLY, OXYGEN COMPRESSOR (ZW-33.9/10), MFR: HANG ZHOU HANGYANG COMPRESSOR CO., LTD | PAN, OIL, RETAINER, P/N 0365.110007, MATERIAL: 5A02, SPARE CODE: A0701.1.70; POSITION NO.: 8, REFERENCE DRAWING NO.: Y319ECK.20000; FOR ø490 PISTON ASSEMBLY, OXYGEN COMPRESSOR (ZW-33.9/10), MFR: HANG ZHOU HANGYANG COMPRESSOR CO., LTD | PC |  |  |  | EX |  |  | CHINA NERIN ENGINEERING CO., LTD.
STP_005 | Data Enrichment | ABG | ABG |  | 2022-12-03 |  |  | PAN | PASAR_6988 | 036229 | PSR036229 | CONSUMABLES | A | PD | 3020 | ERSA | OTHERS | PAN, OIL, RETAINER, P/N 0365.110007, MATERIAL: LF2, SPARE CODE: A0701.1.70; POSITION NO.: 8, REFERENCE DRAWING NO.: 0315A.20000; FOR PISTON 3RD STAGE ASSEMBLY, OXYGEN COMPRESSOR (ZW-33.9/10), MFR: HANG ZHOU HANGYANG COMPRESSOR CO., LTD | PAN, OIL, RETAINER, P/N 0365.110007, MATERIAL: LF2, SPARE CODE: A0701.1.70; POSITION NO.: 8, REFERENCE DRAWING NO.: 0315A.20000; FOR PISTON 3RD STAGE ASSEMBLY, OXYGEN COMPRESSOR (ZW-33.9/10), MFR: HANG ZHOU HANGYANG COMPRESSOR CO., LTD | PC |  |  |  | EX |  |  | GENERAL EXPORTATION (H.K.) CO., LTD.
STP_005 | Data Enrichment | ABG | ABG |  | 2022-12-03 |  |  | PAN | PASAR_6989 | 108203 | PSR108203 | CONSUMABLES | C | PD | 4090 | ERSA | OTHERS | PAN, REFERENCE PASAR DRAWING NO.: PC-1435, APRON FEEDER, MATERIAL: HIGH STRENGTH LOW ALLOY COLUMBIUM VANADIUM STEEL CONFORMING TO JIS G3136 GRADE SYMBOL: SN490B OR ASTM 572M, TENSILE STRENGTH: 490~610 N/MM2. | PAN, REFERENCE PASAR DRAWING NO.: PC-1435, APRON FEEDER, MATERIAL: HIGH STRENGTH LOW ALLOY COLUMBIUM VANADIUM STEEL CONFORMING TO JIS G3136 GRADE SYMBOL: SN490B OR ASTM 572M, TENSILE STRENGTH: 490~610 N/MM2. | PC |  |  |  | EX
STP_005 | Data Enrichment | ABG | ABG |  | 2022-12-03 |  |  | PAN | PASAR_6990 | 945886 | PSR945886 | CRITICAL | B | PD | 3020 | ERSA | OTHERS | PAN, RETAINER OIL, P/N 0332B.70006, MATERIAL: 5A02, POSTION NO.: 10, FOR Ø385 PISTON, FOR NITROGEN COMPRESSOR MODEL ZW-17 Y547CK, REFERENCE DRAWING NO.: Y547CK.20000, MFR: HANG ZHOU HANGYANG COMPRESSOR CO., LTD | PAN, RETAINER OIL, P/N 0332B.70006, MATERIAL: 5A02, POSTION NO.: 10, FOR Ø385 PISTON, FOR NITROGEN COMPRESSOR MODEL ZW-17 Y547CK, REFERENCE DRAWING NO.: Y547CK.20000, MFR: HANG ZHOU HANGYANG COMPRESSOR CO., LTD | PC |  |  |  | EX
STP_005 | Data Enrichment | KIB | KIB |  | 2022-12-03 |  |  | PATCH MATERIAL | PASAR_7040 | 039975 | PSR039975 | CONSUMABLES | C | PD | 4090 | ERSA | OTHERS | PATCH MATERIAL, CERAMIC, CUMI PATCH, 200 X 145 MM, SINGLE BUCKLE, -13/7; MFR: CUMI (AUSTTRALIA) PTY. LIMITED. | PATCH MATERIAL, CERAMIC, CUMI PATCH, 200 X 145 MM, SINGLE BUCKLE, -13/7; MFR: CUMI (AUSTTRALIA) PTY. LIMITED. | PC |  |  |  | EX
STP_005 | Data Enrichment | KIB | KIB |  | 2022-12-03 |  |  | PATCH MATERIAL | PASAR_7041 | 039974 | PSR039974 | CONSUMABLES | C | PD | 4090 | ERSA | OTHERS | PATCH MATERIAL, CERAMIC, CUMI PATCH, 250 X 340 MM, DOUBLE BUCKLE; MFR: CUMI (AUSTTRALIA) PTY. LIMITED. | PATCH MATERIAL, CERAMIC, CUMI PATCH, 250 X 340 MM, DOUBLE BUCKLE; MFR: CUMI (AUSTTRALIA) PTY. LIMITED. | PC |  |  |  | EX
STP_005 | Data Enrichment | KIB | KIB |  | 2022-12-03 |  |  | PATCH MATERIAL | PASAR_7042 | 039972 | PSR039972 | CONSUMABLES | C | PD | 4090 | ERSA | OTHERS | PATCH MATERIAL, CERAMIC, HEX MAT, 150 X 150 X 13 MM; MFR: CUMI (AUSTTRALIA) PTY. LIMITED. | PATCH MATERIAL, CERAMIC, HEX MAT, 150 X 150 X 13 MM; MFR: CUMI (AUSTTRALIA) PTY. LIMITED. | PC |  |  |  | EX
STP_005 | Data Enrichment | ABG | ABG |  | 2022-12-03 |  |  | PEN | PASAR_7052 | 618042 | PSR618042 | CONSUMABLES | C | PD | 2700 | ERSA | OTHERS | PSRLT-3.48-MN-PEN, BALL POINT, BLUE INK COLOR, BRAND: PILOT | PEN, BALL POINT, BLUE INK COLOR, BRAND: PILOT | PC |  |  |  | EX |  |  | ORMOC LIBERTY MARKETING, INC.
STP_005 | Data Enrichment | ABG | ABG |  | 2022-12-03 |  |  | PEN | PASAR_7053 | 618057 | PSR618057 | CONSUMABLES | C | PD | 2700 | ERSA | OTHERS | PSRLT-1.5-MN-PEN, BALL POINT, RED INK COLOR, BRAND: PILOT | PEN, BALL POINT, RED INK COLOR, BRAND: PILOT | PC |  |  |  | EX |  |  | ORMOC LIBERTY MARKETING, INC.
STP_005 | Data Enrichment | ABG | ABG |  | 2022-12-03 |  |  | PEN | PASAR_7054 | 014225 | PSR014225 | CONSUMABLES | C | PD | 2700 | ERSA | OTHERS | PSRLT-2.76-MN-PEN, BALL POINT, RETRACTABLE, COLOR: BLACK, BRAND: FABER CASTELL | PEN, BALL POINT, RETRACTABLE, COLOR: BLACK, BRAND: FABER CASTELL | PC |  |  |  | EX |  |  | ORMOC LIBERTY MARKETING, INC.
STP_005 | Data Enrichment | ABG | ABG |  | 2022-12-03 |  |  | PEN | PASAR_7055 | 016103 | PSR016103 | CONSUMABLES | C | PD | 2700 | ERSA | OTHERS | PSRLT-2.63-MN-PEN, BALL POINT, RETRACTABLE, COLOR: BLUE, BRAND: FABER CASTELL | PEN, BALL POINT, RETRACTABLE, COLOR: BLUE, BRAND: FABER CASTELL | PC |  |  |  | EX |  |  | ORMOC LIBERTY MARKETING, INC.
STP_005 | Data Enrichment | ABG | ABG |  | 2022-12-03 |  |  | PEN | PASAR_7056 | 016106 | PSR016106 | CONSUMABLES | C | PD | 2700 | ERSA | OTHERS | PSRLT-4.98-MN-PEN, BALL POINT, RETRACTABLE, COLOR: RED, BRAND: FABER CASTELL | PEN, BALL POINT, RETRACTABLE, COLOR: RED, BRAND: FABER CASTELL | PC |  |  |  | EX |  |  | ORMOC LIBERTY MARKETING, INC.
STP_005 | Data Enrichment | ABG | ABG |  | 2022-12-03 |  |  | PEN | PASAR_7057 | 618082 | PSR618082 | CONSUMABLES | C | V1 | 2700 | ERSA | OTHERS | PEN, MARKING, PERMANENT INK, BLUE COLOR, ALL SURFACE APPLICATION, FINE POINT, PILOT BRAND | PEN, MARKING, PERMANENT INK, BLUE COLOR, ALL SURFACE APPLICATION, FINE POINT, PILOT BRAND | PC |  |  |  | HB |  |  | ASHER MKTG. AND STATIONERY INC.
STP_005 | Data Enrichment | ABG | ABG |  | 2022-12-03 |  |  | PEN | PASAR_7058 | 618097 | PSR618097 | CONSUMABLES | C | V1 | 2700 | ERSA | OTHERS | PEN, MARKING, PERMANENT INK, RED COLOR, ALL-SURFACE APPLICATION, FINE POINT, PILOT BRAND | PEN, MARKING, PERMANENT INK, RED COLOR, ALL-SURFACE APPLICATION, FINE POINT, PILOT BRAND | PC |  |  |  | HB |  |  | PASAR EMPLOYEES MULTI-PURPOSE COOPERATIVE
STP_005 | Data Enrichment | ABG | ABG |  | 2022-12-03 |  |  | PEN | PASAR_7059 | 130532 | PSR130532 | CONSUMABLES | C | V1 | 2700 | ERSA | OTHERS | PEN, MARKING, PERMANENT, BLACK INK COLOR, FINE POINT, ALL-SURFACE APPLICATION, PILOT BRAND | PEN, MARKING, PERMANENT, BLACK INK COLOR, FINE POINT, ALL-SURFACE APPLICATION, PILOT BRAND | PC |  |  |  | HB |  |  | ASHER MKTG. AND STATIONERY INC.
STP_005 | Data Enrichment | KIB | KIB |  | 2022-12-03 |  |  | PHOTOMULTIPLIER | PASAR_7061 | 105798 | PSR105798 | CONSUMABLES | B | PD | 1600 | ERSA | OTHERS | PHOTOMULTIPLIER, P/N 68002037, R6350-2/185-650NM/ANODE, SENSITIVITY: 81-155A/LM AT 1000V; FOR SPARK ANALYZER, MODEL LAB LAVMC08A, MFR: SPECTRO ANALYTICAL INSTRUMENTS GmbH & Co., KG, GERMANY | PHOTOMULTIPLIER, P/N 68002037, R6350-2/185-650NM/ANODE, SENSITIVITY: 81-155A/LM AT 1000V; FOR SPARK ANALYZER, MODEL LAB LAVMC08A, MFR: SPECTRO ANALYTICAL INSTRUMENTS GmbH & Co., KG, GERMANY | PC |  |  |  | EX
STP_005 | Data Enrichment | KIB | KIB |  | 2022-12-03 |  |  | PHOTOMULTIPLIER | PASAR_7062 | 027583 | PSR027583 | CONSUMABLES | B | PD | 1600 | ERSA | OTHERS | PHOTOMULTIPLIER, P/N 68002037, R6354/160-320NM/ANODE, SENSITIVITY: 81-155A/LM AT 1000V; FOR SPARK ANALYZER, MODEL: LAB LAVMC08A, MFR: SPECTRO ANALYTICAL INSTRUMENTS GmbH & Co., KG, GERMANY | PHOTOMULTIPLIER, P/N 68002037, R6354/160-320NM/ANODE, SENSITIVITY: 81-155A/LM AT 1000V; FOR SPARK ANALYZER, MODEL: LAB LAVMC08A, MFR: SPECTRO ANALYTICAL INSTRUMENTS GmbH & Co., KG, GERMANY | PC |  |  |  | EX
STP_005 | Data Enrichment | NEN | NEN |  | 2022-12-03 |  |  | PIECE | PASAR_7064 | 045336 | PSR045336 | CONSUMABLES | C | PD | 4090 | ERSA | OTHERS | PIECE, CONNECTING, POSITION NO.: 1-2 & DIAPHRAGM, POSITION NO.: 1-3, REFERENCE DWG NO.: Y5-2x55NO17.5F; FOR FSF FUGITIVE GAS EXHAUST FAN, MFR: CHONGQING GENERAL INDUSTRY (GROUP) CO. LTD | PIECE, CONNECTING, POSITION NO.: 1-2 & DIAPHRAGM, POSITION NO.: 1-3, REFERENCE DWG NO.: Y5-2x55NO17.5F; FOR FSF FUGITIVE GAS EXHAUST FAN, MFR: CHONGQING GENERAL INDUSTRY (GROUP) CO. LTD | SE |  |  |  | EX |  |  | GENERAL EXPORTATION (H.K.) CO., LTD.
STP_005 | Data Enrichment | NEN | NEN |  | 2022-12-03 |  |  | PIECE | PASAR_7065 | 945671 | PSR945671 | CRITICAL | B | PD | 3020 | ERSA | OTHERS | PIECE, DISTANCE, P/N 0365.110009, MATERIAL: 3Cr13, POSITION NO. 12, FOR 2ND STAGE PISTON ASSEMBLY, OXYGEN COMPRESSOR: ZW-33.9/10, REFERENCE DRAWING NO.: 0315.40000, MFR: HANG ZHOU HANGYANG COMPRESSOR CO., LTD | PIECE, DISTANCE, P/N 0365.110009, MATERIAL: 3Cr13, POSITION NO. 12, FOR 2ND STAGE PISTON ASSEMBLY, OXYGEN COMPRESSOR: ZW-33.9/10, REFERENCE DRAWING NO.: 0315.40000, MFR: HANG ZHOU HANGYANG COMPRESSOR CO., LTD | PC |  |  |  | EX
STP_005 | Data Enrichment | NEN | NEN |  | 2022-12-03 |  |  | PIECE | PASAR_7066 | 042737 | PSR042737 | CONSUMABLES | C | PD | 3020 | ERSA | OTHERS | PIECE, DISTANCE, P/N 0367.70008, MATERIAL: 3Cr13, POSITION NO.: 6, REFERENCE DWG NO.: 0315M.20000; FOR DISCHARGE VALVE ASSEMBLY, OXYGEN COMPRESSOR (ZW-33.9/10); MFR: HANG ZHOU HANGYANG COMPRESSOR CO., LTD | PIECE, DISTANCE, P/N 0367.70008, MATERIAL: 3Cr13, POSITION NO.: 6, REFERENCE DWG NO.: 0315M.20000; FOR DISCHARGE VALVE ASSEMBLY, OXYGEN COMPRESSOR (ZW-33.9/10); MFR: HANG ZHOU HANGYANG COMPRESSOR CO., LTD | PC |  |  |  | EX
STP_005 | Data Enrichment | NEN | NEN |  | 2022-12-03 |  |  | PIECE | PASAR_7067 | 025385 | PSR025385 | CONSUMABLES | C | PD | 3000 | ERSA | OTHERS | PIECE, DISTANCE, P/N 045, MATERIAL: SS; FOR CF CIRCULATION PUMP, PUMP TYPE: 200 X 150 UCWM, JOB No.: N152249, MFG No.: RB42009-02, REF DWG No.: S8-7821293, DOC No.: B42009-02-103 (Rev03), MFR: EBARA Corp. JAPAN | PIECE, DISTANCE, P/N 045, MATERIAL: SS; FOR CF CIRCULATION PUMP, PUMP TYPE: 200 X 150 UCWM, JOB No.: N152249, MFG No.: RB42009-02, REF DWG No.: S8-7821293, DOC No.: B42009-02-103 (Rev03), MFR: EBARA Corp. JAPAN | PC |  |  |  | EX | EBARA CORPORATION, JAPAN | P/N: 045, MFG. NO.: RB42009-02
STP_005 | Data Enrichment | NEN | NEN |  | 2022-12-03 |  |  | PIECE | PASAR_7068 | 945887 | PSR945887 | CRITICAL | B | PD | 3020 | ERSA | OTHERS | PIECE, DISTANCE, P/N 0520.00110, MATERIAL: OIL PROOF RUBBER, POSTION NO.: 11, FOR Ø385 PISTON, FOR NITROGEN COMPRESSOR MODEL ZW-17 Y547CK, REFERENCE DRAWING NO.: Y547CK.20000, MFR: HANG ZHOU HANGYANG COMPRESSOR CO., LTD | PIECE, DISTANCE, P/N 0520.00110, MATERIAL: OIL PROOF RUBBER, POSTION NO.: 11, FOR Ø385 PISTON, FOR NITROGEN COMPRESSOR MODEL ZW-17 Y547CK, REFERENCE DRAWING NO.: Y547CK.20000, MFR: HANG ZHOU HANGYANG COMPRESSOR CO., LTD | PC |  |  |  | EX
STP_005 | Data Enrichment | NEN | NEN |  | 2022-12-03 |  |  | PIECE | PASAR_7069 | 945870 | PSR945870 | CRITICAL | B | PD | 3020 | ERSA | OTHERS | PIECE, FILLER, P/N W3Z3.5.30007, MATERIAL: H62-Y, POSTION NO.: 7, FOR CONNECTING ROD, FOR NITROGEN COMPRESSOR MODEL ZW-17 Y547CK, REFERENCE DRAWING NO.: W3Z3.5.30000, MFR: HANG ZHOU HANGYANG COMPRESSOR CO., LTD | PIECE, FILLER, P/N W3Z3.5.30007, MATERIAL: H62-Y, POSTION NO.: 7, FOR CONNECTING ROD, FOR NITROGEN COMPRESSOR MODEL ZW-17 Y547CK, REFERENCE DRAWING NO.: W3Z3.5.30000, MFR: HANG ZHOU HANGYANG COMPRESSOR CO., LTD | PC |  |  |  | EX
STP_005 | Data Enrichment | NEN | NEN |  | 2022-12-03 |  |  | PIECE | PASAR_7070 | 945871 | PSR945871 | CRITICAL | B | PD | 3020 | ERSA | OTHERS | PIECE, FILLER, P/N W3Z3.5.30009, MATERIAL: H62-Y, POSTION NO.: 9, FOR CONNECTING ROD, FOR NITROGEN COMPRESSOR MODEL ZW-17 Y547CK, REFERENCE DRAWING NO.: W3Z3.5.30000, MFR: HANG ZHOU HANGYANG COMPRESSOR CO., LTD | PIECE, FILLER, P/N W3Z3.5.30009, MATERIAL: H62-Y, POSTION NO.: 9, FOR CONNECTING ROD, FOR NITROGEN COMPRESSOR MODEL ZW-17 Y547CK, REFERENCE DRAWING NO.: W3Z3.5.30000, MFR: HANG ZHOU HANGYANG COMPRESSOR CO., LTD | PC |  |  |  | EX
STP_005 | Data Enrichment | NEN | NEN |  | 2022-12-03 |  |  | PIECE | PASAR_7071 | 945872 | PSR945872 | CRITICAL | B | PD | 3020 | ERSA | OTHERS | PIECE, FILLER, P/N W3Z3.5.30010, MATERIAL: H62-Y, POSTION NO.: 10, FOR CONNECTING ROD, FOR NITROGEN COMPRESSOR MODEL ZW-17 Y547CK, REFERENCE DRAWING NO.: W3Z3.5.30000, MFR: HANG ZHOU HANGYANG COMPRESSOR CO., LTD | PIECE, FILLER, P/N W3Z3.5.30010, MATERIAL: H62-Y, POSTION NO.: 10, FOR CONNECTING ROD, FOR NITROGEN COMPRESSOR MODEL ZW-17 Y547CK, REFERENCE DRAWING NO.: W3Z3.5.30000, MFR: HANG ZHOU HANGYANG COMPRESSOR CO., LTD | PC |  |  |  | EX
STP_005 | Data Enrichment | KIB | KIB |  | 2022-12-03 |  |  | PILLAR | PASAR_7072 | 041277 | PSR041277 | CONSUMABLES | C | PD | 3000 | ERSA | OTHERS | PILLAR (M12X80), SPARE CODE: A0316.12.32, POSITION NO.: 38, REFERENCE DRAWING NO.: FYUC30-1500.0; FOR ENGINEER PLASTIC LEED SPEED SUBMERSIBLE PUMP (MELT PIT PUMP); MFR: YIXING LINGGU PLASTIC EQUIPMENT CO., LTD | PILLAR (M12X80), SPARE CODE: A0316.12.32, POSITION NO.: 38, REFERENCE DRAWING NO.: FYUC30-1500.0; FOR ENGINEER PLASTIC LEED SPEED SUBMERSIBLE PUMP (MELT PIT PUMP); MFR: YIXING LINGGU PLASTIC EQUIPMENT CO., LTD | SE |  |  |  | EX
STP_005 | Data Enrichment | KIB | KIB |  | 2022-12-03 |  |  | PILLAR | PASAR_7073 | 041275 | PSR041275 | CONSUMABLES | C | PD | 3000 | ERSA | OTHERS | PILLAR, (M16X280), SPARE CODE: A0316.12.30, POSITION NO.: 35, REFERENCE DRAWING NO.: FYUC30-1500.0; FOR ENGINEER PLASTIC LEED SPEED SUBMERSIBLE PUMP (MELT PIT PUMP); MFR: YIXING LINGGU PLASTIC EQUIPMENT CO., LTD | PILLAR, (M16X280), SPARE CODE: A0316.12.30, POSITION NO.: 35, REFERENCE DRAWING NO.: FYUC30-1500.0; FOR ENGINEER PLASTIC LEED SPEED SUBMERSIBLE PUMP (MELT PIT PUMP); MFR: YIXING LINGGU PLASTIC EQUIPMENT CO., LTD | SE |  |  |  | EX
STP_005 | Data Enrichment | KIB | KIB |  | 2022-12-03 |  |  | PILLAR | PASAR_7074 | 052177 | PSR052177 | CONSUMABLES | C | PD | 3000 | ERSA | OTHERS | PILLAR, M16X250, P/N 34, MATERIAL: 45; FOR SUMP PUMP TYPE: 50FYUC-30-10/20-1500+500, MFR: YIXING LINGGU PLASTIC EQUIPMENT CO.,LTD | PILLAR, M16X250, P/N 34, MATERIAL: 45; FOR SUMP PUMP TYPE: 50FYUC-30-10/20-1500+500, MFR: YIXING LINGGU PLASTIC EQUIPMENT CO.,LTD | PC |  |  |  | EX
STP_005 | Data Enrichment | KIB | KIB |  | 2022-12-03 |  |  | PILLAR | PASAR_7075 | 052940 | PSR052940 | CONSUMABLES | C | PD | 4090 | ERSA | OTHERS | PILLAR, P/N 44, MODEL NO.: 60FYUC-50-30/40-1500, DRAWING NO.: FYUC30-1500.0, FOR PU-0316-WD-01, MFR: YIXING LINGGU PLASTIC EQUIPMENT CO. | PILLAR, P/N 44, MODEL NO.: 60FYUC-50-30/40-1500, DRAWING NO.: FYUC30-1500.0, FOR PU-0316-WD-01, MFR: YIXING LINGGU PLASTIC EQUIPMENT CO. | PC |  |  |  | EX
STP_005 | Data Enrichment | RYM | RYM |  | 2022-12-03 |  |  | RELAY | PASAR_7115 | 015373 | PSR015373 | CONSUMABLES | B | V1 | 1600 | ERSA | OTHERS | RELAY ASSEMBLY, PILOT, FOR P/P POSITIONER (POSI-POWER); MODEL: XP102-SS3/F; DOUBLE ACTING,ROTARY MOTION, LINK LEVER TYPE; AIR SUPPLY: 0.14~0.7MPa / 140~700kPa; INPUT SIGNAL: 20~100 Kpa; AMBIENT TEMP.: -20~83 DEGREE C; SERIAL NUMBER: | PILOT RELAY ASSEMBLY, FOR P/P POSITIONER (POSI-POWER); MODEL: XP102-SS3/F; DOUBLE ACTING,ROTARY MOTION, LINK LEVER TYPE; AIR SUPPLY: 0.14~0.7MPa / 140~700kPa; INPUT SIGNAL: 20~100 Kpa; AMBIENT TEMP.: -20~83 DEGREE C; SERIAL NUMBER: 4122006001 ( 2012 4); PNEUMATIC CONN.: RC 1/4; MFR: SSS CO. Ltd. | PC |  |  |  | HB |  |  | MESCO, INC.
STP_005 | Data Enrichment | KIB | KIB |  | 2022-12-03 |  |  | PIN | PASAR_7116 | 104622 | PSR104622 | CONSUMABLES | A | PD | 3730 | ERSA | OTHERS | PIN ASSEMBLY, ARM, P/N 4E-3196, BUCKET CONTROL GROUP, IMPLEMENT; FOR CATERPILLAR WHEEL LOADER MODEL 950H | PIN ASSEMBLY, ARM, P/N 4E-3196, BUCKET CONTROL GROUP, IMPLEMENT; FOR CATERPILLAR WHEEL LOADER MODEL 950H | AY | P/N 4E-3196 | 0003000003 | CATERPILLAR | EX
STP_005 | Data Enrichment | KIB | KIB |  | 2022-12-03 |  |  | PIN | PASAR_7117 | 554290 | PSR554290 | CONSUMABLES | C | PD | 5920 | ERSA | OTHERS | PIN ASSEMBLY, CATHODE; CONSIST OF: PIN CATHODE ROD, P/N 101-K; SHEATH, P/N 102-K; FLAT WASHER, P/N 207K; BUSHING, P/N 209-1K; PACKING GLAND, P/N 201-K (C/W 206-K); ELECTRICAL CONNECTOR, P/N 101-2 (C/W 101-1 & 101-3), SULFURIC ACID COOLER, | PIN ASSEMBLY, CATHODE; CONSIST OF: PIN CATHODE ROD, P/N 101-K; SHEATH, P/N 102-K; FLAT WASHER, P/N 207K; BUSHING, P/N 209-1K; PACKING GLAND, P/N 201-K (C/W 206-K); ELECTRICAL CONNECTOR, P/N 101-2 (C/W 101-1 & 101-3), SULFURIC ACID COOLER, MFR: KVAERNER CHEMETICS | PC |  |  |  | EX
STP_005 | Data Enrichment | KIB | KIB |  | 2022-12-03 |  |  | PIN | PASAR_7118 | 107132 | PSR107132 | CONSUMABLES | C | PD | 5920 | ERSA | OTHERS | PIN SET, THRUSTOR DISC BRAKE, TB-TD TYPE, S/N 150203101, CONSISTING OF: 3 PCS PIN FOR BASE PLATE AND LEVER CONNECTION, 2 PCS PIN FOR BRAKE SHOE, 1 PC PIN FOR THRUSTOR SUBSTRUCTURE, 1 PC PIN FOR SUPERSTRUCTURE | PIN SET, THRUSTOR DISC BRAKE, TB-TD TYPE, S/N 150203101, CONSISTING OF: 3 PCS PIN FOR BASE PLATE AND LEVER CONNECTION, 2 PCS PIN FOR BRAKE SHOE, 1 PC PIN FOR THRUSTOR SUBSTRUCTURE, 1 PC PIN FOR SUPERSTRUCTURE ; FOR CN-D81 AND CN-D82 MAIN AND AUXILIARY HOISTING BRAKING SYSTEM, MFR: T.H. ELEMA ENG. CO., LTD | SE |  |  |  | EX
STP_005 | Data Enrichment | KIB | KIB |  | 2022-12-03 |  |  | PIN | PASAR_7119 | 945839 | PSR945839 | CRITICAL | B | PD | 3020 | ERSA | OTHERS | PIN, 3 X16, P/N GB/T119.2, MATERIAL: 1Cr18Ni9Ti, POSITION NO. 6, FOR 2ND STAGE SUCTION VALVE ASSEMBLY, FOR NITROGEN COMPRESSOR MODEL ZW-17 Y547CK, REFERENCE DRAWING NO.: HT.HY74-42-00, MFR: HANG ZHOU HANGYANG COMPRESSOR CO., LTD | PIN, 3 X16, P/N GB/T119.2, MATERIAL: 1Cr18Ni9Ti, POSITION NO. 6, FOR 2ND STAGE SUCTION VALVE ASSEMBLY, FOR NITROGEN COMPRESSOR MODEL ZW-17 Y547CK, REFERENCE DRAWING NO.: HT.HY74-42-00, MFR: HANG ZHOU HANGYANG COMPRESSOR CO., LTD | PC |  |  |  | EX
STP_005 | Data Enrichment | KIB | KIB |  | 2022-12-03 |  |  | PIN | PASAR_7120 | 945840 | PSR945840 | CRITICAL | B | PD | 3020 | ERSA | OTHERS | PIN, 4 x 8, P/N GB/T119.1, MATERIAL: 1Cr18Ni9Ti, POSITION NO. 7, FOR 2ND STAGE SUCTION VALVE ASSEMBLY, FOR NITROGEN COMPRESSOR MODEL ZW-17 Y547CK, REFERENCE DRAWING NO.: HT.HY74-42-00, MFR: HANG ZHOU HANGYANG COMPRESSOR CO., LTD | PIN, 4 x 8, P/N GB/T119.1, MATERIAL: 1Cr18Ni9Ti, POSITION NO. 7, FOR 2ND STAGE SUCTION VALVE ASSEMBLY, FOR NITROGEN COMPRESSOR MODEL ZW-17 Y547CK, REFERENCE DRAWING NO.: HT.HY74-42-00, MFR: HANG ZHOU HANGYANG COMPRESSOR CO., LTD | PC |  |  |  | EX
STP_005 | Data Enrichment | KIB | KIB |  | 2022-12-03 |  |  | PIN | PASAR_7121 | 945838 | PSR945838 | CRITICAL | B | PD | 3020 | ERSA | OTHERS | PIN, 4 X16, P/N GB/T119.2, MATERIAL: 1Cr18Ni9Ti, POSITION NO. 5, FOR 2ND STAGE SUCTION VALVE ASSEMBLY, FOR NITROGEN COMPRESSOR MODEL ZW-17 Y547CK, REFERENCE DRAWING NO.: HT.HY74-42-00, MFR: HANG ZHOU HANGYANG COMPRESSOR CO., LTD | PIN, 4 X16, P/N GB/T119.2, MATERIAL: 1Cr18Ni9Ti, POSITION NO. 5, FOR 2ND STAGE SUCTION VALVE ASSEMBLY, FOR NITROGEN COMPRESSOR MODEL ZW-17 Y547CK, REFERENCE DRAWING NO.: HT.HY74-42-00, MFR: HANG ZHOU HANGYANG COMPRESSOR CO., LTD | PC |  |  |  | EX
STP_005 | Data Enrichment | KIB | KIB |  | 2022-12-03 |  |  | PIN | PASAR_7122 | 042740 | PSR042740 | CONSUMABLES | C | PD | 3020 | ERSA | OTHERS | PIN, A3x16, P/N GB119-86, MATERIAL: 3Cr13, POSITION NO.: 9, REFERENCE DWG NO.: 0315M.20000; FOR DISCHARGE VALVE ASSEMBLY, OXYGEN COMPRESSOR (ZW-33.9/10); MFR: HANG ZHOU HANGYANG COMPRESSOR CO., LTD | PIN, A3x16, P/N GB119-86, MATERIAL: 3Cr13, POSITION NO.: 9, REFERENCE DWG NO.: 0315M.20000; FOR DISCHARGE VALVE ASSEMBLY, OXYGEN COMPRESSOR (ZW-33.9/10); MFR: HANG ZHOU HANGYANG COMPRESSOR CO., LTD | PC |  |  |  | EX
STP_005 | Data Enrichment | KIB | KIB |  | 2022-12-03 |  |  | PIN | PASAR_7123 | 044980 | PSR044980 | CONSUMABLES | A | PD | 3000 | ERSA | OTHERS | PIN, CIRCLE, 350S-44, SPARE CODE: A0317.2.30, POSITION NO.: 26; FOR COOLING WATER PUMP, MFR: SHANDONG SHUANGLUN CO., LTD | PIN, CIRCLE, 350S-44, SPARE CODE: A0317.2.30, POSITION NO.: 26; FOR COOLING WATER PUMP, MFR: SHANDONG SHUANGLUN CO., LTD | PC |  |  |  | EX |  |  | GENERAL EXPORTATION (H.K.) CO., LTD.
STP_005 | Data Enrichment | KIB | KIB |  | 2022-12-03 |  |  | PIN | PASAR_7124 | 029302 | PSR029302 | CONSUMABLES | C | PD | 3020 | ERSA | OTHERS | PIN, COTTER, P/N C0461813; FOR SOOT AIR COMPRESSOR MODEL JOY-WN 114H, MFR: ISHIKAWAJIMA-HARIMA HEAVY IND., CO., LTD., JAPAN. | PIN, COTTER, P/N C0461813; FOR SOOT AIR COMPRESSOR MODEL JOY-WN 114H, MFR: ISHIKAWAJIMA-HARIMA HEAVY IND., CO., LTD., JAPAN. | PC |  |  |  | EX |  |  | KOKUSAI COMMERCE CO., LTD.
STP_005 | Data Enrichment | KIB | KIB |  | 2022-12-03 |  |  | PIN | PASAR_7125 | 152983 | PSR152983 | CONSUMABLES | B | V1 | 3020 | ERSA | OTHERS | PIN, COTTER, P/N CO461814, CONNECTING ROD, FOR AIR COMPRESSOR, CLASSIFICATION: 7L; MODEL WN-112; STROKE: 7; LUBRICATION TYPE; TWO-STAGE COMPRESSION; MAKER: ISHIKAWAJIMA-HARIMA | PIN, COTTER, P/N CO461814, CONNECTING ROD, FOR AIR COMPRESSOR, CLASSIFICATION: 7L; MODEL WN-112; STROKE: 7; LUBRICATION TYPE; TWO-STAGE COMPRESSION; MAKER: ISHIKAWAJIMA-HARIMA | PC |  |  |  | HB |  |  | KOKUSAI COMMERCE CO., LTD.
STP_005 | Data Enrichment | KIB | KIB |  | 2022-12-03 |  |  | PIN | PASAR_7126 | 089038 | PSR089038 | CONSUMABLES | C | PD | 5920 | ERSA | OTHERS | PIN, COTTER, SUS304, 5.0 MM D X 50.0 MM LONG | PIN, COTTER, SUS304, 5.0 MM D X 50.0 MM LONG | PC |  |  |  | EX |  |  | UP TOWN INDL SALES INC
STP_005 | Data Enrichment | KIB | KIB |  | 2022-12-03 |  |  | PIN | PASAR_7127 | 945877 | PSR945877 | CRITICAL | B | PD | 3020 | ERSA | OTHERS | PIN, CROSSHEAD, P/N W3Z3.5.40002, MATERIAL: 20Cr, POSTION NO.: 3, FOR CROSSHEAD, FOR NITROGEN COMPRESSOR MODEL ZW-17 Y547CK, REFERENCE DRAWING NO.: W3Z3.5.30000, MFR: HANG ZHOU HANGYANG COMPRESSOR CO., LTD | PIN, CROSSHEAD, P/N W3Z3.5.40002, MATERIAL: 20Cr, POSTION NO.: 3, FOR CROSSHEAD, FOR NITROGEN COMPRESSOR MODEL ZW-17 Y547CK, REFERENCE DRAWING NO.: W3Z3.5.30000, MFR: HANG ZHOU HANGYANG COMPRESSOR CO., LTD | PC |  |  |  | EX
STP_005 | Data Enrichment | KIB | KIB |  | 2022-12-03 |  |  | PIN | PASAR_7128 | 036145 | PSR036145 | CONSUMABLES | A | PD | 3020 | ERSA | OTHERS | PIN, CROSSHEAD, P/N W3Z5.5.40002, MATERIAL: 20Cr, SPARE CODE: A0701.1.42; POSITION NO.: 2, REFERENCE DRAWING NO.: W3Z5.5.40000; FOR CROSSHEAD ASSEMBLY, OXYGEN COMPRESSOR (ZW-33.9/10), MFR: HANG ZHOU HANGYANG COMPRESSOR CO.,LTD | PIN, CROSSHEAD, P/N W3Z5.5.40002, MATERIAL: 20Cr, SPARE CODE: A0701.1.42; POSITION NO.: 2, REFERENCE DRAWING NO.: W3Z5.5.40000; FOR CROSSHEAD ASSEMBLY, OXYGEN COMPRESSOR (ZW-33.9/10), MFR: HANG ZHOU HANGYANG COMPRESSOR CO.,LTD | PC |  |  |  | EX |  |  | GENERAL EXPORTATION (H.K.) CO., LTD.
STP_005 | Data Enrichment | KIB | KIB |  | 2022-12-03 |  |  | PIN | PASAR_7129 | 948716 | PSR948716 | CONSUMABLES | B | PD | 5920 | ERSA | OTHERS | PIN, CYLINDER, P/N 009805, POS.: 48, FOR REDUCTION GEARBOX OF SATURATED STEAM TURBINE, TYPE: GTW + B5S-5, TURBINE SERIAL NO.: 21227, MFR: PEKRUN | PIN, CYLINDER, P/N 009805, POS.: 48, FOR REDUCTION GEARBOX OF SATURATED STEAM TURBINE, TYPE: GTW + B5S-5, TURBINE SERIAL NO.: 21227, MFR: PEKRUN | PC |  |  |  | EX
STP_005 | Data Enrichment | KIB | KIB |  | 2022-12-03 |  |  | PIN | PASAR_7130 | 948715 | PSR948715 | CONSUMABLES | B | PD | 5920 | ERSA | OTHERS | PIN, CYLINDER, P/N 009846, POS.: 47, FOR REDUCTION GEARBOX OF SATURATED STEAM TURBINE, TYPE: GTW + B5S-5, TURBINE SERIAL NO.: 21227, MFR: PEKRUN | PIN, CYLINDER, P/N 009846, POS.: 47, FOR REDUCTION GEARBOX OF SATURATED STEAM TURBINE, TYPE: GTW + B5S-5, TURBINE SERIAL NO.: 21227, MFR: PEKRUN | PC |  |  |  | EX
STP_005 | Data Enrichment | KIB | KIB |  | 2022-12-03 |  |  | PIN | PASAR_7131 | 948717 | PSR948717 | CONSUMABLES | B | PD | 5920 | ERSA | OTHERS | PIN, CYLINDER, P/N 013001, POS.: 49, FOR REDUCTION GEARBOX OF SATURATED STEAM TURBINE, TYPE: GTW + B5S-5, TURBINE SERIAL NO.: 21227, MFR: PEKRUN | PIN, CYLINDER, P/N 013001, POS.: 49, FOR REDUCTION GEARBOX OF SATURATED STEAM TURBINE, TYPE: GTW + B5S-5, TURBINE SERIAL NO.: 21227, MFR: PEKRUN | PC |  |  |  | EX
STP_005 | Data Enrichment | KIB | KIB |  | 2022-12-03 |  |  | PIN | PASAR_7132 | 038766 | PSR038766 | CONSUMABLES | B | PD | 5920 | ERSA | OTHERS | PIN, DOCUMENT NO.: 6002919; POSITION NO.: 2, REFERENCE DRAWING NO.: 6026725; FOR DE CHAMBER SEALING, STEAM DRYER, MFR: KUMERA | PIN, DOCUMENT NO.: 6002919; POSITION NO.: 2, REFERENCE DRAWING NO.: 6026725; FOR DE CHAMBER SEALING, STEAM DRYER, MFR: KUMERA | PC |  |  |  | EX |  |  | KUMERA CORPORATION
STP_005 | Data Enrichment | KIB | KIB |  | 2022-12-03 |  |  | PIN | PASAR_7133 | 948798 | PSR948798 | CONSUMABLES | C | PD | 5920 | ERSA | OTHERS | PIN, DOWEL, P/N N194020256, POS.: 194.1 / 009, FOR SATURATED STEAM TURBOSET OF BACKING PRESSURE, TYPE: GTW + B5S-5, TURBINE SERIAL NO.: 21227, MFR: DRESSER-RAND | PIN, DOWEL, P/N N194020256, POS.: 194.1 / 009, FOR SATURATED STEAM TURBOSET OF BACKING PRESSURE, TYPE: GTW + B5S-5, TURBINE SERIAL NO.: 21227, MFR: DRESSER-RAND | PC |  |  |  | EX
STP_005 | Data Enrichment | KIB | KIB |  | 2022-12-03 |  |  | PIN | PASAR_7134 | 948799 | PSR948799 | CONSUMABLES | C | PD | 5920 | ERSA | OTHERS | PIN, DOWEL, P/N N194020259, POS.: 194.2 / 009, FOR SATURATED STEAM TURBOSET OF BACKING PRESSURE, TYPE: GTW + B5S-5, TURBINE SERIAL NO.: 21227, MFR: DRESSER-RAND | PIN, DOWEL, P/N N194020259, POS.: 194.2 / 009, FOR SATURATED STEAM TURBOSET OF BACKING PRESSURE, TYPE: GTW + B5S-5, TURBINE SERIAL NO.: 21227, MFR: DRESSER-RAND | PC |  |  |  | EX
STP_005 | Data Enrichment | KIB | KIB |  | 2022-12-03 |  |  | PIN | PASAR_7135 | 036250 | PSR036250 | CONSUMABLES | A | V1 | 5920 | ERSA | OTHERS | PIN, DOWEL, P/N N194022265, SPARE CODE: A0901.1.25; FOR SATURATED STEAM TURBOSET OF BACKING PRESSURE TYPE; MFR: DRESSER-RAND | PIN, DOWEL, P/N N194022265, SPARE CODE: A0901.1.25; FOR SATURATED STEAM TURBOSET OF BACKING PRESSURE TYPE; MFR: DRESSER-RAND | PC |  |  |  | HB |  |  | DRESSER-RAND ASIA PACIFIC SDN BHD
STP_005 | Data Enrichment | KIB | KIB |  | 2022-12-03 |  |  | PIN | PASAR_7136 | 949089 | PSR949089 | CONSUMABLES | B | PD | 5920 | ERSA | OTHERS | PIN, DOWEL, P/N, 1000191425 POS NO.: 330, FOR SATURATED STEAM TURBOSET OF BACKING PRESSURE, TYPE: GTW + B5S-5, TURBINE SERIAL NO.: 21227, MFR: DRESSER-RAND | PIN, DOWEL, P/N, 1000191425 POS NO.: 330, FOR SATURATED STEAM TURBOSET OF BACKING PRESSURE, TYPE: GTW + B5S-5, TURBINE SERIAL NO.: 21227, MFR: DRESSER-RAND | PC |  |  |  | EX
STP_005 | Data Enrichment | KIB | KIB |  | 2022-12-03 |  |  | PIN | PASAR_7137 | 948512 | PSR948512 | CONSUMABLES | B | PD | 5920 | ERSA | OTHERS | PIN, DOWELL, P/N NT00501376, POS. NO.: 470, FOR SATURATED STEAM TURBOSET OF BACKING PRESSURE, TYPE: GTW + B5S-5, TURBINE SERIAL NO.: 21227, MFR: DRESSER-RAND | PIN, DOWELL, P/N NT00501376, POS. NO.: 470, FOR SATURATED STEAM TURBOSET OF BACKING PRESSURE, TYPE: GTW + B5S-5, TURBINE SERIAL NO.: 21227, MFR: DRESSER-RAND | PC |  |  |  | EX
STP_005 | Data Enrichment | KIB | KIB |  | 2022-12-03 |  |  | PIN | PASAR_7138 | 029316 | PSR029316 | CONSUMABLES | C | PD | 3020 | ERSA | OTHERS | PIN, DWELL, P/N CD631018; FOR SOOT AIR COMPRESSOR MODEL JOY-WN 114H, MFR: ISHIKAWAJIMA-HARIMA HEAVY IND., CO., LTD., JAPAN. | PIN, DWELL, P/N CD631018; FOR SOOT AIR COMPRESSOR MODEL JOY-WN 114H, MFR: ISHIKAWAJIMA-HARIMA HEAVY IND., CO., LTD., JAPAN. | PC |  |  |  | EX
STP_005 | Data Enrichment | KIB | KIB |  | 2022-12-03 |  |  | PIN | PASAR_7139 | 037432 | PSR037432 | CONSUMABLES | C | PD | 5920 | ERSA | OTHERS | PIN, GROOVED, PIN 3X6 STEEL DIN 1476; POSITION NO.: 62, REFERENCE DRAWING NO.: 128331; FOR 2-STAGE ROLL CRUSHER - MAIN ASSEMBLY, CRUSHER, MFR: KUMERA | PIN, GROOVED, PIN 3X6 STEEL DIN 1476; POSITION NO.: 62, REFERENCE DRAWING NO.: 128331; FOR 2-STAGE ROLL CRUSHER - MAIN ASSEMBLY, CRUSHER, MFR: KUMERA | PC |  |  |  | EX
STP_005 | Data Enrichment | KIB | KIB |  | 2022-12-03 |  |  | PIN | PASAR_7140 | 029542 | PSR029542 | CONSUMABLES | C | PD | 5920 | ERSA | OTHERS | PIN, INNER SPRING, P/N M3271, Ø7 X 40 LENGTH, SPARE CODE: A0309.2.11.9, CAT NO.: 5023; FOR 80 MM INLINE DOME VAVLE, PHV (100 ~ 200 DEG. C.), MFR: NMT PNEUMATIC TRANSPORT TECHNOLOGY CO.,LTD. | PIN, INNER SPRING, P/N M3271, Ø7 X 40 LENGTH, SPARE CODE: A0309.2.11.9, CAT NO.: 5023; FOR 80 MM INLINE DOME VAVLE, PHV (100 ~ 200 DEG. C.), MFR: NMT PNEUMATIC TRANSPORT TECHNOLOGY CO.,LTD. | PC |  |  |  | EX
STP_005 | Data Enrichment | KIB | KIB |  | 2022-12-03 |  |  | PIN | PASAR_7141 | 056104 | PSR056104 | CRITICAL | B | PD | 3020 | ERSA | OTHERS | PIN, KNOCK, P/N 33841240, FOR VPSA4 INSTRUMENT AIR COMPRESSOR MODEL: DSP-55ATR6N, MFG.NO. U1199001, MFR: HITACHI | PIN, KNOCK, P/N 33841240, FOR VPSA4 INSTRUMENT AIR COMPRESSOR MODEL: DSP-55ATR6N, MFG.NO. U1199001, MFR: HITACHI | PC | 33841240 | 0003000004 | HITACHI | EX |  |  | BENGAR INDUSTRIAL CORPORATION
STP_005 | Data Enrichment | KIB | KIB |  | 2022-12-03 |  |  | PIN | PASAR_7142 | 940594 | PSR940594 | CONSUMABLES | B | PD | 3020 | ERSA | OTHERS | PIN, KNOCK, P/N 59025490, FOR VPSA4 INSTRUMENT AIR COMPRESSOR MODEL: DSP-55ATR6N, MFG.NO. U1199001, MFR: HITACHI | PIN, KNOCK, P/N 59025490, FOR VPSA4 INSTRUMENT AIR COMPRESSOR MODEL: DSP-55ATR6N, MFG.NO. U1199001, MFR: HITACHI | PC | 59025490 | 0003000004 | HITACHI | EX
STP_005 | Data Enrichment | KIB | KIB |  | 2022-12-03 |  |  | PIN | PASAR_7143 | 029286 | PSR029286 | CONSUMABLES | C | PD | 3020 | ERSA | OTHERS | PIN, KNOCK, P/N CF411911; FOR SOOT AIR COMPRESSOR MODEL JOY-WN 114H, MFR: ISHIKAWAJIMA-HARIMA HEAVY IND., CO., LTD., JAPAN. | PIN, KNOCK, P/N CF411911; FOR SOOT AIR COMPRESSOR MODEL JOY-WN 114H, MFR: ISHIKAWAJIMA-HARIMA HEAVY IND., CO., LTD., JAPAN. | PC |  |  |  | EX
STP_005 | Data Enrichment | KIB | KIB |  | 2022-12-03 |  |  | PIN | PASAR_7144 | 151004 | PSR151004 | CONSUMABLES | C | PD | 5920 | ERSA | OTHERS | PIN, KNOCK, P/N D121508, VALVE COVER | PIN, KNOCK, P/N D121508, VALVE COVER | PC |  |  |  | EX
STP_005 | Data Enrichment | KIB | KIB |  | 2022-12-03 |  |  | PIN | PASAR_7145 | 539731 | PSR539731 | CONSUMABLES | C | PD | 5920 | ERSA | OTHERS | PIN, KNOCK, P/N D121509, VALVE COVER | PIN, KNOCK, P/N D121509, VALVE COVER | PC |  |  |  | EX
STP_005 | Data Enrichment | KIB | KIB |  | 2022-12-03 |  |  | PIN | PASAR_7146 | 948667 | PSR948667 | CRITICAL | B | PD | 3020 | ERSA | OTHERS | PIN, KNOCK, P/N PP-2x16-C, MATERIAL: S45C, FOR 1ST STAGE SUCTION VALVE OF NITROGEN COMPRESSOR, TYPE: YD2-220G-OL, ORDER NO: TH-16-2199, DWG NO.: UM311212, MFR: KAJI TECH. CORPORATION | PIN, KNOCK, P/N PP-2x16-C, MATERIAL: S45C, FOR 1ST STAGE SUCTION VALVE OF NITROGEN COMPRESSOR, TYPE: YD2-220G-OL, ORDER NO: TH-16-2199, DWG NO.: UM311212, MFR: KAJI TECH. CORPORATION | PC |  |  |  | EX
STP_005 | Data Enrichment | KIB | KIB |  | 2022-12-03 |  |  | PIN | PASAR_7147 | 948680 | PSR948680 | CRITICAL | B | PD | 3020 | ERSA | OTHERS | PIN, KNOCK, P/N PP-4x10-C, MATERIAL: S45C, FOR 1ST STAGE DISCHARGE VALVE OF NITROGEN COMPRESSOR, TYPE: YD2-220G-OL, ORDER NO: TH-16-2199, DWG NO.: UM311213, MFR: KAJI TECH. CORPORATION | PIN, KNOCK, P/N PP-4x10-C, MATERIAL: S45C, FOR 1ST STAGE DISCHARGE VALVE OF NITROGEN COMPRESSOR, TYPE: YD2-220G-OL, ORDER NO: TH-16-2199, DWG NO.: UM311213, MFR: KAJI TECH. CORPORATION | PC |  |  |  | EX
STP_005 | Data Enrichment | KIB | KIB |  | 2022-12-03 |  |  | PIN | PASAR_7148 | 948669 | PSR948669 | CRITICAL | B | PD | 3020 | ERSA | OTHERS | PIN, KNOCK, P/N VALPPN-4U-12868, MATERIAL: S45C, FOR 1ST STAGE SUCTION VALVE OF NITROGEN COMPRESSOR, TYPE: YD2-220G-OL, ORDER NO: TH-16-2199, DWG NO.: UM311212, MFR: KAJI TECH. CORPORATION | PIN, KNOCK, P/N VALPPN-4U-12868, MATERIAL: S45C, FOR 1ST STAGE SUCTION VALVE OF NITROGEN COMPRESSOR, TYPE: YD2-220G-OL, ORDER NO: TH-16-2199, DWG NO.: UM311212, MFR: KAJI TECH. CORPORATION | PC |  |  |  | EX
STP_005 | Data Enrichment | KIB | KIB |  | 2022-12-03 |  |  | PIN | PASAR_7149 | 040640 | PSR040640 | CONSUMABLES | C | PD | 5920 | ERSA | OTHERS | PIN, KNOCK, TAPER, ø10x60, MATERIAL: S45C, POSITION NO.: 47, REFERENCE DWG NO.: 3M-RE-150MPJSE; FOR OXYGEN BLOWER, MODEL: RE-150MP, MFR: TAIKO KIKAI INDUSTRIES CO.,LTD. | PIN, KNOCK, TAPER, ø10x60, MATERIAL: S45C, POSITION NO.: 47, REFERENCE DWG NO.: 3M-RE-150MPJSE; FOR OXYGEN BLOWER, MODEL: RE-150MP, MFR: TAIKO KIKAI INDUSTRIES CO.,LTD. | PC |  |  |  | EX
STP_005 | Data Enrichment | KIB | KIB |  | 2022-12-03 |  |  | PIN | PASAR_7150 | 202198 | PSR202198 | CRITICAL | A | PD | 3730 | ERSA | OTHERS | PIN, LINK, BUCKET GROUP, P/N 5V-1882, CATERPILLAR WHEEL LOADER MODEL 950H | PIN, LINK, BUCKET GROUP, P/N 5V-1882, CATERPILLAR WHEEL LOADER MODEL 950H | PC | 5V-1882 | 0003000003 | CATERPILLAR | EX
STP_005 | Data Enrichment | KIB | KIB |  | 2022-12-03 |  |  | PIN | PASAR_7151 | 048921 | PSR048921 | CONSUMABLES | B | PD | 5920 | ERSA | OTHERS | PIN, LOCKING, SAFETY, MFR. NO.: 05/010/01/000, P/N 0445 8603; REFERENCE: BLACKWOODS 21ST EDITION 14-45, MFR: MINSUP | PIN, LOCKING, SAFETY, MFR. NO.: 05/010/01/000, P/N 0445 8603; REFERENCE: BLACKWOODS 21ST EDITION 14-45, MFR: MINSUP | PC |  |  |  | EX
STP_005 | Data Enrichment | KIB | KIB |  | 2022-12-03 |  |  | PIN | PASAR_7152 | 031937 | PSR031937 | CONSUMABLES | C | PD | 5700 | ERSA | OTHERS | PSRLT-7.12-MN-PIN, NYLON, Φ40 X 60, MATERIAL: NYLON, SPARE CODE: A0102.2.10 (OLD SPARE CODE: A0101.2.24); FOR BELT CONVEYOR, Q: 600t/h, B: 1000mm, LENGTH: 86m & 122m, MFR: HENGYANG CONVEYING MACHINERY CO.,LTD | PIN, NYLON, Φ40 X 60, MATERIAL: NYLON, SPARE CODE: A0102.2.10 (OLD SPARE CODE: A0101.2.24); FOR BELT CONVEYOR, Q: 600t/h, B: 1000mm, LENGTH: 86m & 122m, MFR: HENGYANG CONVEYING MACHINERY CO.,LTD | PC |  |  |  | EX |  |  | CHINA NERIN ENGINEERING CO., LTD.
STP_005 | Data Enrichment | KIB | KIB |  | 2022-12-03 |  |  | PIN | PASAR_7153 | 021447 | PSR021447 | CONSUMABLES | C | PD | 3020 | ERSA | OTHERS | PIN, OILER, P/N D260705; FOR AIR COMPRESSOR MODEL: WN114-7L, MFR: IHI Co., LTD. | PIN, OILER, P/N D260705; FOR AIR COMPRESSOR MODEL: WN114-7L, MFR: IHI Co., LTD. | PC |  |  |  | EX
STP_005 | Data Enrichment | KIB | KIB |  | 2022-12-03 |  |  | PIN | PASAR_7154 | 029543 | PSR029543 | CONSUMABLES | C | PD | 5920 | ERSA | OTHERS | PIN, OUTER SPRING, P/N M3324, Ø7 X 35 LENGTH, SPARE CODE: A0309.2.11.10, CAT NO.: 5023; FOR 80 MM INLINE DOME VAVLE, PHV (100 ~ 200 DEG. C.), MFR: NMT PNEUMATIC TRANSPORT TECHNOLOGY CO.,LTD. | PIN, OUTER SPRING, P/N M3324, Ø7 X 35 LENGTH, SPARE CODE: A0309.2.11.10, CAT NO.: 5023; FOR 80 MM INLINE DOME VAVLE, PHV (100 ~ 200 DEG. C.), MFR: NMT PNEUMATIC TRANSPORT TECHNOLOGY CO.,LTD. | PC |  |  |  | EX
STP_005 | Data Enrichment | KIB | KIB |  | 2022-12-03 |  |  | PIN | PASAR_7155 | 031276 | PSR031276 | CONSUMABLES | B | V1 | 3000 | ERSA | OTHERS | PIN, P/N IS200-150-315, SPARE CODE: C0608.2.1, DRAWING NO.: CN0536DD0608WD1-5; FOR WATER RECLAIMING PUMP 1, TYPE: IS200-150-315, MFR: SHANDONG SHUANGLUN EMMERCOM PUMP CO., LTD | PIN, P/N IS200-150-315, SPARE CODE: C0608.2.1, DRAWING NO.: CN0536DD0608WD1-5; FOR WATER RECLAIMING PUMP 1, TYPE: IS200-150-315, MFR: SHANDONG SHUANGLUN EMMERCOM PUMP CO., LTD | PC |  |  |  | HB |  |  | POWER KEY ENTERPRISE LIMITED
STP_005 | Data Enrichment | KIB | KIB |  | 2022-12-03 |  |  | PIN | PASAR_7156 | 040653 | PSR040653 | CONSUMABLES | C | PD | 5920 | ERSA | OTHERS | PIN, PARALLEL WITH INTERNAL THREAD, ø16 X 70, MATERIAL: S45C, POSITION NO.: 61, MODEL: TLIG-600WP, MFR: TAIKO KIKAI INDUSTRIES CO., LTD., JAPAN | PIN, PARALLEL WITH INTERNAL THREAD, ø16 X 70, MATERIAL: S45C, POSITION NO.: 61, MODEL: TLIG-600WP, MFR: TAIKO KIKAI INDUSTRIES CO., LTD., JAPAN | PC |  |  |  | EX
STP_005 | Data Enrichment | KIB | KIB |  | 2022-12-03 |  |  | PIN | PASAR_7157 | 937256 | PSR937256 | CONSUMABLES | C | PD | 5920 | ERSA | OTHERS | PIN, PARALLEL, 5X12, PART NUMBER: 202C005-012NG, FOR CYCLO DRIVE SPEED REDUCER MODEL CVVM20-6195-35; MFR: SUMITOMO HEAVY INDUSTRIES LTD. | PIN, PARALLEL, 5X12, PART NUMBER: 202C005-012NG, FOR CYCLO DRIVE SPEED REDUCER MODEL CVVM20-6195-35; MFR: SUMITOMO HEAVY INDUSTRIES LTD. | PC |  |  |  | EX
STP_005 | Data Enrichment | KIB | KIB |  | 2022-12-03 |  |  | PIN | PASAR_7158 | 945826 | PSR945826 | CRITICAL | B | PD | 3020 | ERSA | OTHERS | PIN, PARALLEL, P/N GB119-86, MATERIAL: 30Cr13, POSITION NO. 9, FOR SEALER ASSEMBLY, FOR NITROGEN COMPRESSOR MODEL ZW-17 Y547CK, REFERENCE DRAWING NO.: 0332B.100000, MFR: HANG ZHOU HANGYANG COMPRESSOR CO., LTD | PIN, PARALLEL, P/N GB119-86, MATERIAL: 30Cr13, POSITION NO. 9, FOR SEALER ASSEMBLY, FOR NITROGEN COMPRESSOR MODEL ZW-17 Y547CK, REFERENCE DRAWING NO.: 0332B.100000, MFR: HANG ZHOU HANGYANG COMPRESSOR CO., LTD | PC |  |  |  | EX
STP_005 | Data Enrichment | KIB | KIB |  | 2022-12-03 |  |  | PIN | PASAR_7159 | 037991 | PSR037991 | CONSUMABLES | C | PD | 3000 | ERSA | OTHERS | PIN, PARALLEL, PUMP TYPE: HPH 250-401, SPARE CODE: C0304.3.6, SPECS: 3X6; FOR FSF BOILER CIRCULATION PUMP PU-0304-TE-01A/B; MFR: KSB AKTIENGESELLSCHAFT; SUPPLIER: JIANGXI JIAYANG TECH. CO. LTD. | PIN, PARALLEL, PUMP TYPE: HPH 250-401, SPARE CODE: C0304.3.6, SPECS: 3X6; FOR FSF BOILER CIRCULATION PUMP PU-0304-TE-01A/B; MFR: KSB AKTIENGESELLSCHAFT; SUPPLIER: JIANGXI JIAYANG TECH. CO. LTD. | PC |  |  |  | EX
STP_005 | Data Enrichment | KIB | KIB |  | 2022-12-03 |  |  | PIN | PASAR_7160 | 040665 | PSR040665 | CONSUMABLES | C | PD | 3000 | ERSA | OTHERS | PIN, PARALLEL, WITH INTERNAL THREAD, ø12 X 60, MATERIAL: S45C, POSITION NO.: 62, REFERENCE DWG NO.: RA-23993; FOR VACUUM PUMP, MODEL: LIMG-500WP, MFR: TAIKO KIKAI INDUSTRIES CO., LTD., JAPAN | PIN, PARALLEL, WITH INTERNAL THREAD, ø12 X 60, MATERIAL: S45C, POSITION NO.: 62, REFERENCE DWG NO.: RA-23993; FOR VACUUM PUMP, MODEL: LIMG-500WP, MFR: TAIKO KIKAI INDUSTRIES CO., LTD., JAPAN | PC |  |  |  | EX
STP_005 | Data Enrichment | KIB | KIB |  | 2022-12-03 |  |  | PIN | PASAR_7161 | 040664 | PSR040664 | CONSUMABLES | C | PD | 3000 | ERSA | OTHERS | PIN, PARALLEL, WITH INTERNAL THREAD, ø16 X 60, MATERIAL: S45C, POSITION NO.: 61, REFERENCE DWG NO.: RA-23993; FOR VACUUM PUMP, MODEL: LIMG-500WP, MFR: TAIKO KIKAI INDUSTRIES CO., LTD., JAPAN | PIN, PARALLEL, WITH INTERNAL THREAD, ø16 X 60, MATERIAL: S45C, POSITION NO.: 61, REFERENCE DWG NO.: RA-23993; FOR VACUUM PUMP, MODEL: LIMG-500WP, MFR: TAIKO KIKAI INDUSTRIES CO., LTD., JAPAN | PC |  |  |  | EX
STP_005 | Data Enrichment | KIB | KIB |  | 2022-12-03 |  |  | PIN | PASAR_7162 | 040654 | PSR040654 | CONSUMABLES | C | PD | 5920 | ERSA | OTHERS | PIN, PARALLEL, WITH INTERNAL THREAD, ø16 X 60, MATERIAL: S45C, POSITION NO.: 62, MODEL: TLIG-600WP, MFR: TAIKO KIKAI INDUSTRIES CO., LTD., JAPAN | PIN, PARALLEL, WITH INTERNAL THREAD, ø16 X 60, MATERIAL: S45C, POSITION NO.: 62, MODEL: TLIG-600WP, MFR: TAIKO KIKAI INDUSTRIES CO., LTD., JAPAN | PC |  |  |  | EX
STP_005 | Data Enrichment | KIB | KIB |  | 2022-12-03 |  |  | PIN | PASAR_7163 | 036143 | PSR036143 | CONSUMABLES | A | PD | 3020 | ERSA | OTHERS | PIN, PARALLER, A6 X 16, P/N GB119-86, MATERIAL: 45, SPARE CODE: A0701.1.121; POSITION NO.: 14, REFERENCE DRAWING NO.: W3Z5.5.30000; FOR CONNECTING ROD ASSEMBLY, OXYGEN COMPRESSOR (ZW-33.9/10), MFR: HANG ZHOU HANGYANG COMPRESSOR CO.,LTD | PIN, PARALLER, A6 X 16, P/N GB119-86, MATERIAL: 45, SPARE CODE: A0701.1.121; POSITION NO.: 14, REFERENCE DRAWING NO.: W3Z5.5.30000; FOR CONNECTING ROD ASSEMBLY, OXYGEN COMPRESSOR (ZW-33.9/10), MFR: HANG ZHOU HANGYANG COMPRESSOR CO.,LTD | PC |  |  |  | EX |  |  | GENERAL EXPORTATION (H.K.) CO., LTD.
STP_005 | Data Enrichment | KIB | KIB |  | 2022-12-03 |  |  | PIN | PASAR_7164 | 048742 | PSR048742 | CONSUMABLES | C | PD | 3020 | ERSA | OTHERS | PIN, PISTON, P/N 12, FOR NITROGEN COMPRESSOR, TYPE: YD2-220G-OL, ORDER NO: TH-16-2199, MFR: KAJI TECH. CORPORATION | PIN, PISTON, P/N 12, FOR NITROGEN COMPRESSOR, TYPE: YD2-220G-OL, ORDER NO: TH-16-2199, MFR: KAJI TECH. CORPORATION | PC |  |  |  | EX
STP_005 | Data Enrichment | KIB | KIB |  | 2022-12-03 |  |  | PIN | PASAR_7165 | 048757 | PSR048757 | CONSUMABLES | C | PD | 3020 | ERSA | OTHERS | PIN, PISTON, P/N 17, FOR OXYGEN COMPRESSOR, TYPE: WT3-400G-0L, ORDER NO.: TH-16-2200; MFR: KAJI TECH. CORPORATION | PIN, PISTON, P/N 17, FOR OXYGEN COMPRESSOR, TYPE: WT3-400G-0L, ORDER NO.: TH-16-2200; MFR: KAJI TECH. CORPORATION | PC |  |  |  | EX
STP_005 | Data Enrichment | KIB | KIB |  | 2022-12-03 |  |  | PIN | PASAR_7166 | 048758 | PSR048758 | CONSUMABLES | C | PD | 3020 | ERSA | OTHERS | PIN, PISTON, P/N 18, FOR OXYGEN COMPRESSOR, TYPE: WT3-400G-0L, ORDER NO.: TH-16-2200; MFR: KAJI TECH. CORPORATION | PIN, PISTON, P/N 18, FOR OXYGEN COMPRESSOR, TYPE: WT3-400G-0L, ORDER NO.: TH-16-2200; MFR: KAJI TECH. CORPORATION | PC |  |  |  | EX
STP_005 | Data Enrichment | KIB | KIB |  | 2022-12-03 |  |  | PIN | PASAR_7167 | 056389 | PSR056389 | CONSUMABLES | C | PD | 5920 | ERSA | OTHERS | PIN, PIVOT, FOR CRUCIBLE SECURING ROD, P/N FE3373, FOR CLAISSE FLUXER MODEL THE OX | PIN, PIVOT, FOR CRUCIBLE SECURING ROD, P/N FE3373, FOR CLAISSE FLUXER MODEL THE OX | PC |  |  |  | EX
STP_005 | Data Enrichment | KIB | KIB |  | 2022-12-03 |  |  | PIN | PASAR_7168 | 037434 | PSR037434 | CONSUMABLES | C | PD | 5920 | ERSA | OTHERS | PIN, POSITIONING, 8x24 DIN1481; POSITION NO.: 65, REFERENCE DRAWING NO.: 128331; FOR 2-STAGE ROLL CRUSHER - MAIN ASSEMBLY, CRUSHER, MFR: KUMERA | PIN, POSITIONING, 8x24 DIN1481; POSITION NO.: 65, REFERENCE DRAWING NO.: 128331; FOR 2-STAGE ROLL CRUSHER - MAIN ASSEMBLY, CRUSHER, MFR: KUMERA | PC |  |  |  | EX
STP_005 | Data Enrichment | KIB | KIB |  | 2022-12-03 |  |  | PIN | PASAR_7169 | 037436 | PSR037436 | CONSUMABLES | C | PD | 5920 | ERSA | OTHERS | PIN, POSITIONING, 8x25 DIN1481; POSITION NO.: 93, REFERENCE DRAWING NO.: 128331; FOR 2-STAGE ROLL CRUSHER - MAIN ASSEMBLY, CRUSHER, MFR: KUMERA | PIN, POSITIONING, 8x25 DIN1481; POSITION NO.: 93, REFERENCE DRAWING NO.: 128331; FOR 2-STAGE ROLL CRUSHER - MAIN ASSEMBLY, CRUSHER, MFR: KUMERA | PC |  |  |  | EX
STP_005 | Data Enrichment | KIB | KIB |  | 2022-12-03 |  |  | PIN | PASAR_7170 | 937227 | PSR937227 | CONSUMABLES | C | PD | 5920 | ERSA | OTHERS | PIN, RING GEAR, 613, 9X49.4, PART NUMBER: AX2660G, FOR CYCLO DRIVE SPEED REDUCER MODEL CVVM3-6130-25; MFR: SUMITOMO HEAVY INDUSTRIES LTD. | PIN, RING GEAR, 613, 9X49.4, PART NUMBER: AX2660G, FOR CYCLO DRIVE SPEED REDUCER MODEL CVVM3-6130-25; MFR: SUMITOMO HEAVY INDUSTRIES LTD. | PC |  |  |  | EX
STP_005 | Data Enrichment | KIB | KIB |  | 2022-12-03 |  |  | PIN | PASAR_7171 | 937286 | PSR937286 | CONSUMABLES | C | PD | 5920 | ERSA | OTHERS | PIN, RING GEAR, 618#, 9X69.4, PART NUMBER: AU9281G, FOR CYCLO DRIVE SPEED REDUCER MODEL CVVM15-6185-35; MFR: SUMITOMO HEAVY INDUSTRIES LTD. | PIN, RING GEAR, 618#, 9X69.4, PART NUMBER: AU9281G, FOR CYCLO DRIVE SPEED REDUCER MODEL CVVM15-6185-35; MFR: SUMITOMO HEAVY INDUSTRIES LTD. | PC |  |  |  | EX
STP_005 | Data Enrichment | KIB | KIB |  | 2022-12-03 |  |  | PIN | PASAR_7172 | 937245 | PSR937245 | CONSUMABLES | C | PD | 5920 | ERSA | OTHERS | PIN, RING GEAR, 619#, RATIO 35, PART NUMBER: AU9406G, FOR CYCLO DRIVE SPEED REDUCER MODEL CVVM20-6195-35; MFR: SUMITOMO HEAVY INDUSTRIES LTD. | PIN, RING GEAR, 619#, RATIO 35, PART NUMBER: AU9406G, FOR CYCLO DRIVE SPEED REDUCER MODEL CVVM20-6195-35; MFR: SUMITOMO HEAVY INDUSTRIES LTD. | PC |  |  |  | EX
STP_005 | Data Enrichment | KIB | KIB |  | 2022-12-03 |  |  | PIN | PASAR_7173 | 937267 | PSR937267 | CONSUMABLES | C | PD | 5920 | ERSA | OTHERS | PIN, RING GEAR, 621#, (11.5X84), RATIO: 43, PART NUMBER: AU2401G, FOR CYCLO DRIVE SPEED REDUCER MODEL CVVM30-6215-43; MFR: SUMITOMO HEAVY INDUSTRIES LTD. | PIN, RING GEAR, 621#, (11.5X84), RATIO: 43, PART NUMBER: AU2401G, FOR CYCLO DRIVE SPEED REDUCER MODEL CVVM30-6215-43; MFR: SUMITOMO HEAVY INDUSTRIES LTD. | PC |  |  |  | EX
STP_005 | Data Enrichment | KIB | KIB |  | 2022-12-03 |  |  | PIN | PASAR_7174 | 038279 | PSR038279 | CONSUMABLES | C | PD | 3000 | ERSA | OTHERS | PIN, RING, STATIC, MATERIAL: 304, SPARE CODE: C0510.6.1.14; FOR LIME CREAM PUMP A/B, MFR: YIXING LINGGU PLASTIC EQUIPMENT CO., LTD | PIN, RING, STATIC, MATERIAL: 304, SPARE CODE: C0510.6.1.14; FOR LIME CREAM PUMP A/B, MFR: YIXING LINGGU PLASTIC EQUIPMENT CO., LTD | PC |  |  |  | EX
STP_005 | Data Enrichment | KIB | KIB |  | 2022-12-03 |  |  | PIN | PASAR_7175 | 037762 | PSR037762 | CONSUMABLES | A | V1 | 3020 | ERSA | OTHERS | PIN, ROLL, P/N 95533543; FOR CENTRIFUGAL AIR COMPRESSOR, MODEL: C95066M3HP, SERIAL NO.: 300430, MFR: INGERSOLL-RAND INDUSTRIAL EQUIPMENT MANUFACTURING CO., LTD | PIN, ROLL, P/N 95533543; FOR CENTRIFUGAL AIR COMPRESSOR, MODEL: C95066M3HP, SERIAL NO.: 300430, MFR: INGERSOLL-RAND INDUSTRIAL EQUIPMENT MANUFACTURING CO., LTD | PC | 95533543 | 0003000400 | INGERSOLL RAND | HB |  |  | INGERSOLL-RAND SINGAPORE ENTERPRISES PTE. LTD.
STP_005 | Data Enrichment | KIB | KIB |  | 2022-12-03 |  |  | PIN | PASAR_7176 | 948805 | PSR948805 | CONSUMABLES | C | PD | 5920 | ERSA | OTHERS | PIN, ROLL, P/N N206010034, POS.: 206.2 / 009, FOR SATURATED STEAM TURBOSET OF BACKING PRESSURE, TYPE: GTW + B5S-5, TURBINE SERIAL NO.: 21227, MFR: DRESSER-RAND | PIN, ROLL, P/N N206010034, POS.: 206.2 / 009, FOR SATURATED STEAM TURBOSET OF BACKING PRESSURE, TYPE: GTW + B5S-5, TURBINE SERIAL NO.: 21227, MFR: DRESSER-RAND | PC |  |  |  | EX
STP_005 | Data Enrichment | KIB | KIB |  | 2022-12-03 |  |  | PIN | PASAR_7177 | 049893 | PSR049893 | CONSUMABLES | C | PD | 3000 | ERSA | OTHERS | PSRLT-5.96-MN-PIN, ROUND, P/N 19, MODEL: SEH300-400, FOR COOLING WATER BOOSTER PUMP, Q:1353m3/h, H:12m, MFR: SHANDONG SHUANGLUN EMMECOM PUMP CO.,LTD | PIN, ROUND, P/N 19, MODEL: SEH300-400, FOR COOLING WATER BOOSTER PUMP, Q:1353m3/h, H:12m, MFR: SHANDONG SHUANGLUN EMMECOM PUMP CO.,LTD | PC |  |  |  | EX |  |  | GENERAL EXPORTATION (H.K.) CO., LTD.
STP_005 | Data Enrichment | KIB | KIB |  | 2022-12-03 |  |  | PIN | PASAR_7178 | 042069 | PSR042069 | CONSUMABLES | B | PD | 5920 | ERSA | OTHERS | PIN, SHAFT, MATERIAL: 45, SIZE: 20 X 42, POSITION NO.: 15.6; FOR SPRING HAMMERING DEVICE, MODEL:TC-3-III, SERIAL NUMBER :HA-0304-TE-01A-Z; BRAND: DW; MFR: BEIJING BOONHUAYUE TECHNOLOGY DEVELOPMENT CO.,LTD | PIN, SHAFT, MATERIAL: 45, SIZE: 20 X 42, POSITION NO.: 15.6; FOR SPRING HAMMERING DEVICE, MODEL:TC-3-III, SERIAL NUMBER :HA-0304-TE-01A-Z; BRAND: DW; MFR: BEIJING BOONHUAYUE TECHNOLOGY DEVELOPMENT CO.,LTD | PC |  |  |  | EX
STP_005 | Data Enrichment | KIB | KIB |  | 2022-12-03 |  |  | PIN | PASAR_7179 | 042071 | PSR042071 | CONSUMABLES | B | PD | 5920 | ERSA | OTHERS | PIN, SHAFT, MATERIAL: 45, SIZE: 20 X 85, POSITION NO.: 15.8; FOR SPRING HAMMERING DEVICE, MODEL:TC-3-III, SERIAL NUMBER :HA-0304-TE-01A-Z; BRAND: DW; MFR: BEIJING BOONHUAYUE TECHNOLOGY DEVELOPMENT CO.,LTD | PIN, SHAFT, MATERIAL: 45, SIZE: 20 X 85, POSITION NO.: 15.8; FOR SPRING HAMMERING DEVICE, MODEL:TC-3-III, SERIAL NUMBER :HA-0304-TE-01A-Z; BRAND: DW; MFR: BEIJING BOONHUAYUE TECHNOLOGY DEVELOPMENT CO.,LTD | PC |  |  |  | EX
STP_005 | Data Enrichment | KIB | KIB |  | 2022-12-03 |  |  | PIN | PASAR_7180 | 030159 | PSR030159 | CONSUMABLES | C | PD | 5920 | ERSA | OTHERS | PIN, SHEAR, MATERIAL: 435087, SPARE CODE: A0309.1.6, DRAWING NO.: CN0536DD0309DC1-031; FOR KUMERA CRUSHER Q: 10t/h(MAX:30t/h) | PIN, SHEAR, MATERIAL: 435087, SPARE CODE: A0309.1.6, DRAWING NO.: CN0536DD0309DC1-031; FOR KUMERA CRUSHER Q: 10t/h(MAX:30t/h) | SE |  |  |  | EX
STP_005 | Data Enrichment | KIB | KIB |  | 2022-12-03 |  |  | PIN | PASAR_7181 | 030446 | PSR030446 | CONSUMABLES | A | V1 | 3000 | ERSA | OTHERS | PIN, SLOTTED (-) TIP, 350S-44, LENGTH: 140 mm, THREADED LENGTH: 35 mm X 24 mm DIAMETER, MATERIAL: CARBON STEEL, SPARE CODE: C0317.2.2, DRAWING NO.: CN0536DD0317WD1-005; FOR COOLING WATER PUMP, | PIN, SLOTTED (-) TIP, 350S-44, LENGTH: 140 mm, THREADED LENGTH: 35 mm X 24 mm DIAMETER, MATERIAL: CARBON STEEL, SPARE CODE: C0317.2.2, DRAWING NO.: CN0536DD0317WD1-005; FOR COOLING WATER PUMP, Q:1460m3/h H:58.40m U:3.3kV, MFR: SHANDONG SHUANGLUN EMMECOM PUMP CO.,LTD | PC |  |  |  | HB
STP_005 | Data Enrichment | KIB | KIB |  | 2022-12-03 |  |  | PIN | PASAR_7182 | 036151 | PSR036151 | CONSUMABLES | A | PD | 3020 | ERSA | OTHERS | PIN, SPLIT, 4 X 25, P/N GB91-86, MATERIAL: Q235-A, SPARE CODE: A0701.1.127; POSITION NO.: 7, REFERENCE DRAWING NO.: W3Z5.5.40000; FOR CROSSHEAD ASSEMBLY, OXYGEN COMPRESSOR (ZW-33.9/10), MFR: HANG ZHOU HANGYANG COMPRESSOR CO.,LTD | PIN, SPLIT, 4 X 25, P/N GB91-86, MATERIAL: Q235-A, SPARE CODE: A0701.1.127; POSITION NO.: 7, REFERENCE DRAWING NO.: W3Z5.5.40000; FOR CROSSHEAD ASSEMBLY, OXYGEN COMPRESSOR (ZW-33.9/10), MFR: HANG ZHOU HANGYANG COMPRESSOR CO.,LTD | PC |  |  |  | EX |  |  | GENERAL EXPORTATION (H.K.) CO., LTD.
STP_005 | Data Enrichment | KIB | KIB |  | 2022-12-03 |  |  | PIN | PASAR_7183 | 036137 | PSR036137 | CONSUMABLES | A | PD | 3020 | ERSA | OTHERS | PIN, SPLIT, 6.3 X 70, P/N GB91-86, MATERIAL: Q235-A, SPARE CODE: A0701.1.115; POSITION NO.: 3, REFERENCE DRAWING NO.: W3Z5.5.30000; FOR CONNECTING ROD ASSEMBLY, OXYGEN COMPRESSOR (ZW-33.9/10), MFR: HANG ZHOU HANGYANG COMPRESSOR CO.,LTD | PIN, SPLIT, 6.3 X 70, P/N GB91-86, MATERIAL: Q235-A, SPARE CODE: A0701.1.115; POSITION NO.: 3, REFERENCE DRAWING NO.: W3Z5.5.30000; FOR CONNECTING ROD ASSEMBLY, OXYGEN COMPRESSOR (ZW-33.9/10), MFR: HANG ZHOU HANGYANG COMPRESSOR CO.,LTD | PC |  |  |  | EX |  |  | GENERAL EXPORTATION (H.K.) CO., LTD.
STP_005 | Data Enrichment | KIB | KIB |  | 2022-12-03 |  |  | PIN | PASAR_7184 | 034173 | PSR034173 | CONSUMABLES | C | PD | 5920 | ERSA | OTHERS | PIN, SPLIT, OUTOTEC P/N 519097, POSITION NO.16, SIZE: 4 X 50 mm, DIN 94, MATERIAL: STEEL; FOR ANODE COLLECTING AND HANDLING SYSTEM, FRONT END ASSEMBLY 1 AND 2, MFR: OUTOTEC | PIN, SPLIT, OUTOTEC P/N 519097, POSITION NO.16, SIZE: 4 X 50 mm, DIN 94, MATERIAL: STEEL; FOR ANODE COLLECTING AND HANDLING SYSTEM, FRONT END ASSEMBLY 1 AND 2, MFR: OUTOTEC | PC |  |  |  | EX
STP_005 | Data Enrichment | KIB | KIB |  | 2022-12-03 |  |  | PIN | PASAR_7185 | 314894 | PSR314894 | CONSUMABLES | C | PD | 5920 | ERSA | OTHERS | PIN, SPLIT, P/N 72, MATERIAL: SWRM, 3.2 MM DIAMETER X 28 MM LONG, FOR AIR CYLINDER OPERATED BUTTERFLY VALVE SIZE 10K-250A, TYPE NS, DWG. NO. ABT3-B0336, MAKER: NAKAKITA SEISAKUSHO CO., LTD., JAPAN. | PIN, SPLIT, P/N 72, MATERIAL: SWRM, 3.2 MM DIAMETER X 28 MM LONG, FOR AIR CYLINDER OPERATED BUTTERFLY VALVE SIZE 10K-250A, TYPE NS, DWG. NO. ABT3-B0336, MAKER: NAKAKITA SEISAKUSHO CO., LTD., JAPAN. | PC |  |  |  | EX |  |  | KOKUSAI COMMERCE CO., LTD.
STP_005 | Data Enrichment | KIB | KIB |  | 2022-12-03 |  |  | PIN | PASAR_7186 | 569653 | PSR569653 | CONSUMABLES | C | PD | 5920 | ERSA | OTHERS | PIN, SPLIT, P/N 72, MATERIAL: SWRM; FOR AIR CYLINDER OPERATED BUTTERFLY VALVE SIZE 10K-350A, TYPE NS, DWG. NO. ABT3-B0335, MAKER: NAKAKITA SEISAKUSHO CO., LTD., JAPAN. | PIN, SPLIT, P/N 72, MATERIAL: SWRM; FOR AIR CYLINDER OPERATED BUTTERFLY VALVE SIZE 10K-350A, TYPE NS, DWG. NO. ABT3-B0335, MAKER: NAKAKITA SEISAKUSHO CO., LTD., JAPAN. | PC |  |  |  | EX | NAKAKITA SEISAKUSHO CO., LTD., JAPAN. | P/N 72 | KOKUSAI COMMERCE CO., LTD.
STP_005 | Data Enrichment | KIB | KIB |  | 2022-12-03 |  |  | PIN | PASAR_7187 | 050250 | PSR050250 | CONSUMABLES | C | PD | 5920 | ERSA | OTHERS | PIN, SPRING, 10 X 55 LONG, P/N M1002, FOR FSF EP & WHB DUST PNEUMATIC CONVEYING BALANCE LINE DOME VALVE 100 MM BULKHEAD WATER COOLED PRO-DV PH1 (SVVS) (-10 TO 280 DEG. C.); MFR: SCHENCK PROCESS | PIN, SPRING, 10 X 55 LONG, P/N M1002, FOR FSF EP & WHB DUST PNEUMATIC CONVEYING BALANCE LINE DOME VALVE 100 MM BULKHEAD WATER COOLED PRO-DV PH1 (SVVS) (-10 TO 280 DEG. C.); MFR: SCHENCK PROCESS | PC |  |  |  | EX
STP_005 | Data Enrichment | KIB | KIB |  | 2022-12-03 |  |  | PIN | PASAR_7188 | 050249 | PSR050249 | CONSUMABLES | C | PD | 5920 | ERSA | OTHERS | PIN, SPRING, 10 X 60 LONG, P/N M1005, FOR FSF EP & WHB DUST PNEUMATIC CONVEYING BALANCE LINE DOME VALVE 100 MM BULKHEAD WATER COOLED PRO-DV PH1 (SVVS) (-10 TO 280 DEG. C.); MFR: SCHENCK PROCESS | PIN, SPRING, 10 X 60 LONG, P/N M1005, FOR FSF EP & WHB DUST PNEUMATIC CONVEYING BALANCE LINE DOME VALVE 100 MM BULKHEAD WATER COOLED PRO-DV PH1 (SVVS) (-10 TO 280 DEG. C.); MFR: SCHENCK PROCESS | PC |  |  |  | EX
STP_005 | Data Enrichment | KIB | KIB |  | 2022-12-03 |  |  | PIN | PASAR_7189 | 050436 | PSR050436 | CONSUMABLES | C | PD | 5920 | ERSA | OTHERS | PIN, SPRING, DIA. 16 X 80, en 8752, OUTOTEC MATERIAL NO.: N048487833, POSITION NO.: 17, REFERENCE DRAWING P1131783; FOR DOME VALVE DN300, REFILLING UNIT, MFR: OUTOTEC | PIN, SPRING, DIA. 16 X 80, en 8752, OUTOTEC MATERIAL NO.: N048487833, POSITION NO.: 17, REFERENCE DRAWING P1131783; FOR DOME VALVE DN300, REFILLING UNIT, MFR: OUTOTEC | PC |  |  |  | EX
STP_005 | Data Enrichment | KIB | KIB |  | 2022-12-03 |  |  | PIN | PASAR_7190 | 050281 | PSR050281 | CONSUMABLES | C | PD | 5920 | ERSA | OTHERS | PIN, SPRING, INNER & OUTER, 14 X 80 LONG, ITEM NO. 10, DRAWING NO.: P106486, P/N M1012, FOR FSF EP DUST PNEUMATIC CONVEYING OUTLET DOME VALVE 200 MM BULKHEAD WATER COOLED PRO-DV PHI (SVVS) (-10 TO 280 DEG. C.); MFR: SCHENCK PROCESS | PIN, SPRING, INNER & OUTER, 14 X 80 LONG, ITEM NO. 10, DRAWING NO.: P106486, P/N M1012, FOR FSF EP DUST PNEUMATIC CONVEYING OUTLET DOME VALVE 200 MM BULKHEAD WATER COOLED PRO-DV PHI (SVVS) (-10 TO 280 DEG. C.); MFR: SCHENCK PROCESS | PC |  |  |  | EX
STP_005 | Data Enrichment | KIB | KIB |  | 2022-12-03 |  |  | PIN | PASAR_7191 | 048983 | PSR048983 | CONSUMABLES | B | V1 | 5920 | ERSA | OTHERS | PIN, SPRING, INNER AND OUTER, DIA. 14 MM X 70 MM LONG, P/N M1344, FOR CONCENTRATE PNUEMATIC CONVEYING VENT DOMEVALVE 150 MM, MFR: SCHENCK PROCESS | PIN, SPRING, INNER AND OUTER, DIA. 14 MM X 70 MM LONG, P/N M1344, FOR CONCENTRATE PNUEMATIC CONVEYING VENT DOMEVALVE 150 MM, MFR: SCHENCK PROCESS | PC |  |  |  | HB
STP_005 | Data Enrichment | KIB | KIB |  | 2022-12-03 |  |  | PIN | PASAR_7192 | 048963 | PSR048963 | CONSUMABLES | C | PD | 5920 | ERSA | OTHERS | PIN, SPRING, INNER AND OUTER, DIA. 20 MM X 120 MM LONG, P/N M1205, FOR FSF WHB, EP, LIW & CONCENTRATE PNEUMATIC CONVEYING INLET DOME VALVE 300MM; MFR: SCHENCK PROCESS | PIN, SPRING, INNER AND OUTER, DIA. 20 MM X 120 MM LONG, P/N M1205, FOR FSF WHB, EP, LIW & CONCENTRATE PNEUMATIC CONVEYING INLET DOME VALVE 300MM; MFR: SCHENCK PROCESS | PC |  |  |  | EX |  |  | SCHENCK PROCESS UK LIMITED
STP_005 | Data Enrichment | KIB | KIB |  | 2022-12-03 |  |  | PIN | PASAR_7193 | 050220 | PSR050220 | CONSUMABLES | C | PD | 5920 | ERSA | OTHERS | PIN, SPRING, INNER, DIA. 7 X 35 LONG, P/N M3324, FOR FSF EP & WHB DUST PNEUMATIC CONVEYING VENT LINE DOME VALVE 80 MM INLINE PRO-DV PH1 (-10 TO 280 DEG. C.); MFR: SCHENCK PROCESS | PIN, SPRING, INNER, DIA. 7 X 35 LONG, P/N M3324, FOR FSF EP & WHB DUST PNEUMATIC CONVEYING VENT LINE DOME VALVE 80 MM INLINE PRO-DV PH1 (-10 TO 280 DEG. C.); MFR: SCHENCK PROCESS | PC |  |  |  | EX
STP_005 | Data Enrichment | KIB | KIB |  | 2022-12-03 |  |  | PIN | PASAR_7194 | 027571 | PSR027571 | CONSUMABLES | C | PD | 5920 | ERSA | OTHERS | PIN, SPRING, INNER, P/N M1205, Ø 20 X 120 LENGTH, MATERIAL: CARBON SPRING STEEL, SPARE CODE: A0302.1.13.4, REFERNCE DRAWING NO.: CN0536-NP-P-OM-0010; FOR 300 mm BULKHEAD DOME VALVE, CONCENTRATE PNEUMATIC CONVEYING SYSTEM, Q: 130 t/h, | PIN, SPRING, INNER, P/N M1205, Ø 20 X 120 LENGTH, MATERIAL: CARBON SPRING STEEL, SPARE CODE: A0302.1.13.4, REFERNCE DRAWING NO.: CN0536-NP-P-OM-0010; FOR 300 mm BULKHEAD DOME VALVE, CONCENTRATE PNEUMATIC CONVEYING SYSTEM, Q: 130 t/h, MFR: BEINJING NMT PNEUMATIC TRANSPORT TECH. CO. LTD. | PC |  |  |  | EX
STP_005 | Data Enrichment | KIB | KIB |  | 2022-12-03 |  |  | PIN | PASAR_7195 | 027546 | PSR027546 | CONSUMABLES | B | PD | 5920 | ERSA | OTHERS | PIN, SPRING, INNER, P/N M1344, Ø16 x 110 LENGTH, MATERIAL: CARBON SPRING STEEL, SPARE CODE: A0302.1.8.10, REFERENCE DRAWING NO.: CN0536-NP-P-OM-0010; FOR 150 mm INLINE VALVE, CONCENTRATE PNEUMATIC CONVEYING SYSTEM, Q: 130 t/h, | PIN, SPRING, INNER, P/N M1344, Ø16 x 110 LENGTH, MATERIAL: CARBON SPRING STEEL, SPARE CODE: A0302.1.8.10, REFERENCE DRAWING NO.: CN0536-NP-P-OM-0010; FOR 150 mm INLINE VALVE, CONCENTRATE PNEUMATIC CONVEYING SYSTEM, Q: 130 t/h, MFR: BEINJING NMT PNEUMATIC TRANSPORT TECH. CO. LTD. | PC |  |  |  | EX |  |  | CHINA NERIN ENGINEERING CO., LTD.
STP_005 | Data Enrichment | KIB | KIB |  | 2022-12-03 |  |  | PIN | PASAR_7196 | 050221 | PSR050221 | CONSUMABLES | C | PD | 5920 | ERSA | OTHERS | PIN, SPRING, OUTER, DIA. 7 X 40 LONG, P/N M3271, FOR FSF EP & WHB DUST PNEUMATIC CONVEYING VENT LINE DOME VALVE 80 MM INLINE PRO-DV PH1 (-10 TO 280 DEG. C.); MFR: SCHENCK PROCESS | PIN, SPRING, OUTER, DIA. 7 X 40 LONG, P/N M3271, FOR FSF EP & WHB DUST PNEUMATIC CONVEYING VENT LINE DOME VALVE 80 MM INLINE PRO-DV PH1 (-10 TO 280 DEG. C.); MFR: SCHENCK PROCESS | PC |  |  |  | EX
STP_005 | Data Enrichment | KIB | KIB |  | 2022-12-03 |  |  | PIN | PASAR_7197 | 027572 | PSR027572 | CONSUMABLES | C | PD | 5920 | ERSA | OTHERS | PIN, SPRING, OUTER, P/N M1205, Ø 20 X 120 LENGTH, MATERIAL: CARBON SPRING STEEL, SPARE CODE: A0302.1.13.5, REFERNCE DRAWING NO.: CN0536-NP-P-OM-0010; FOR 300 mm BULKHEAD DOME VALVE, CONCENTRATE PNEUMATIC CONVEYING SYSTEM, Q: 130 t/h, | PIN, SPRING, OUTER, P/N M1205, Ø 20 X 120 LENGTH, MATERIAL: CARBON SPRING STEEL, SPARE CODE: A0302.1.13.5, REFERNCE DRAWING NO.: CN0536-NP-P-OM-0010; FOR 300 mm BULKHEAD DOME VALVE, CONCENTRATE PNEUMATIC CONVEYING SYSTEM, Q: 130 t/h, MFR: BEINJING NMT PNEUMATIC TRANSPORT TECH. CO. LTD. | PC |  |  |  | EX
STP_005 | Data Enrichment | KIB | KIB |  | 2022-12-03 |  |  | PIN | PASAR_7198 | 027547 | PSR027547 | CONSUMABLES | C | PD | 5920 | ERSA | OTHERS | PIN, SPRING, OUTER, P/N M1344, Ø16 x 110 LENGTH, MATERIAL: CARBON SPRING STEEL, SPARE CODE: A0302.1.8.11, REFERENCE DRAWING NO.: CN0536-NP-P-OM-0010; FOR 150 mm INLINE VALVE, CONCENTRATE PNEUMATIC CONVEYING SYSTEM, Q: 130 t/h, | PIN, SPRING, OUTER, P/N M1344, Ø16 x 110 LENGTH, MATERIAL: CARBON SPRING STEEL, SPARE CODE: A0302.1.8.11, REFERENCE DRAWING NO.: CN0536-NP-P-OM-0010; FOR 150 mm INLINE VALVE, CONCENTRATE PNEUMATIC CONVEYING SYSTEM, Q: 130 t/h, MFR: BEINJING NMT PNEUMATIC TRANSPORT TECH. CO. LTD. | PC |  |  |  | EX |  |  | CHINA NERIN ENGINEERING CO., LTD.
STP_005 | Data Enrichment | KIB | KIB |  | 2022-12-03 |  |  | PIN | PASAR_7199 | 948676 | PSR948676 | CRITICAL | B | PD | 3020 | ERSA | OTHERS | PIN, SPRING, P/N 3x12L AW, MATERIAL: SUS304, FOR 2ND STAGE SUCTION VALVE OF NITROGEN COMPRESSOR, TYPE: YD2-220G-OL, ORDER NO: TH-16-2199, DWG NO.: UM401821, MFR: KAJI TECH. CORPORATION | PIN, SPRING, P/N 3x12L AW, MATERIAL: SUS304, FOR 2ND STAGE SUCTION VALVE OF NITROGEN COMPRESSOR, TYPE: YD2-220G-OL, ORDER NO: TH-16-2199, DWG NO.: UM401821, MFR: KAJI TECH. CORPORATION | PC |  |  |  | EX
STP_005 | Data Enrichment | KIB | KIB |  | 2022-12-03 |  |  | PIN | PASAR_7200 | 552907 | PSR552907 | CONSUMABLES | C | PD | 3020 | ERSA | OTHERS | PIN, SPRING, SEQ. NO. E6, DWG. NO. AC500002-20, T. NO. 3124453, FOR 500A GUIDE VANE DEVICE, REF. DWG. NO. AC302024, ASSY. DWG. NO. AC312023, MOUNTED ON TYPE KOBE-ALLIS ISOTHERMAL CENTRIFUGAL COMPRESSOR MODEL VG-548, CAPACITY: 24,700 NM3/HR; | PIN, SPRING, SEQ. NO. E6, DWG. NO. AC500002-20, T. NO. 3124453, FOR 500A GUIDE VANE DEVICE, REF. DWG. NO. AC302024, ASSY. DWG. NO. AC312023, MOUNTED ON TYPE KOBE-ALLIS ISOTHERMAL CENTRIFUGAL COMPRESSOR MODEL VG-548, CAPACITY: 24,700 NM3/HR; MFR: KOBE STEEL LTD., JAPAN | PC |  |  |  | EX |  |  | MESCO, INC.
STP_005 | Data Enrichment | KIB | KIB |  | 2022-12-03 |  |  | PIN | PASAR_7201 | 038798 | PSR038798 | CONSUMABLES | C | PD | 5920 | ERSA | OTHERS | PIN, SPRING, STEEEL, 6 X 50, EN 8752/DIN1481; POSITION NO.: 20, REFERENCE DRAWING NO.: 6023058; FOR GATE VALVE, STEAM DRYER, MFR: KUMERA | PIN, SPRING, STEEEL, 6 X 50, EN 8752/DIN1481; POSITION NO.: 20, REFERENCE DRAWING NO.: 6023058; FOR GATE VALVE, STEAM DRYER, MFR: KUMERA | PC |  |  |  | EX
STP_005 | Data Enrichment | KIB | KIB |  | 2022-12-03 |  |  | PIN | PASAR_7202 | 202195 | PSR202195 | CRITICAL | A | PD | 3730 | ERSA | OTHERS | PIN, STEERING CYLINDER, P/N 136-1711, CATERPILLAR WHEEL LOADER MODEL 950H, WITH ENGINE MODEL C7 | PIN, STEERING CYLINDER, P/N 136-1711, CATERPILLAR WHEEL LOADER MODEL 950H, WITH ENGINE MODEL C7 | PC | 136-1711 | 0003000003 | CATERPILLAR | EX |  |  | MONARK EQUIPMENT CORP.
STP_005 | Data Enrichment | KIB | KIB |  | 2022-12-03 |  |  | PIN | PASAR_7203 | 454437 | PSR454437 | CONSUMABLES | C | PD | 5920 | ERSA | OTHERS | PIN, TAPER, P/N 21, MATERIAL: SUS; FOR AIR CYLINDER OPERATED BUTTERFLY VALVE SIZE 10K-350A, TYPE NS, DWG. NO. ABT3-B0335, MAKER: NAKAKITA SEISAKUSHO CO., LTD., JAPAN. | PIN, TAPER, P/N 21, MATERIAL: SUS; FOR AIR CYLINDER OPERATED BUTTERFLY VALVE SIZE 10K-350A, TYPE NS, DWG. NO. ABT3-B0335, MAKER: NAKAKITA SEISAKUSHO CO., LTD., JAPAN. | PC |  |  |  | EX
STP_005 | Data Enrichment | KIB | KIB |  | 2022-12-03 |  |  | PIN | PASAR_7204 | 948788 | PSR948788 | CONSUMABLES | C | PD | 5920 | ERSA | OTHERS | PIN, TAPER, P/N N189003007, POS.: 189.2 / 009; 189.4 / 009, FOR SATURATED STEAM TURBOSET OF BACKING PRESSURE, TYPE: GTW + B5S-5, TURBINE SERIAL NO.: 21227, MFR: DRESSER-RAND | PIN, TAPER, P/N N189003007, POS.: 189.2 / 009; 189.4 / 009, FOR SATURATED STEAM TURBOSET OF BACKING PRESSURE, TYPE: GTW + B5S-5, TURBINE SERIAL NO.: 21227, MFR: DRESSER-RAND | PC |  |  |  | EX
STP_005 | Data Enrichment | KIB | KIB |  | 2022-12-03 |  |  | PIN | PASAR_7205 | 948834 | PSR948834 | CONSUMABLES | C | PD | 5920 | ERSA | OTHERS | PIN, TAPER, P/N N189003031, POS.: 189 / 015, FOR SATURATED STEAM TURBOSET OF BACKING PRESSURE, TYPE: GTW + B5S-5, TURBINE SERIAL NO.: 21227, MFR: DRESSER-RAND | PIN, TAPER, P/N N189003031, POS.: 189 / 015, FOR SATURATED STEAM TURBOSET OF BACKING PRESSURE, TYPE: GTW + B5S-5, TURBINE SERIAL NO.: 21227, MFR: DRESSER-RAND | PC |  |  |  | EX
STP_005 | Data Enrichment | KIB | KIB |  | 2022-12-03 |  |  | PIN | PASAR_7206 | 948790 | PSR948790 | CONSUMABLES | C | PD | 5920 | ERSA | OTHERS | PIN, TAPER, P/N N189004077, POS.: 189.5 / 009, FOR SATURATED STEAM TURBOSET OF BACKING PRESSURE, TYPE: GTW + B5S-5, TURBINE SERIAL NO.: 21227, MFR: DRESSER-RAND | PIN, TAPER, P/N N189004077, POS.: 189.5 / 009, FOR SATURATED STEAM TURBOSET OF BACKING PRESSURE, TYPE: GTW + B5S-5, TURBINE SERIAL NO.: 21227, MFR: DRESSER-RAND | PC |  |  |  | EX
STP_005 | Data Enrichment | KIB | KIB |  | 2022-12-03 |  |  | PIN | PASAR_7207 | 948787 | PSR948787 | CONSUMABLES | C | PD | 5920 | ERSA | OTHERS | PIN, TAPER, P/N N189006024, POS.: 189.1 / 009, FOR SATURATED STEAM TURBOSET OF BACKING PRESSURE, TYPE: GTW + B5S-5, TURBINE SERIAL NO.: 21227, MFR: DRESSER-RAND | PIN, TAPER, P/N N189006024, POS.: 189.1 / 009, FOR SATURATED STEAM TURBOSET OF BACKING PRESSURE, TYPE: GTW + B5S-5, TURBINE SERIAL NO.: 21227, MFR: DRESSER-RAND | PC |  |  |  | EX
STP_005 | Data Enrichment | KIB | KIB |  | 2022-12-03 |  |  | PIN | PASAR_7208 | 032730 | PSR032730 | CONSUMABLES | B | PD | 3000 | ERSA | OTHERS | PIN, UNIVERSAL JOINT, P/N NL15/A8m6 X 26.4, MATERIAL: 1.4571/316, SPARE CODE: A0604.21.2, DRAWING NO: CN536DD0604MP1-9; FOR NAHCO3 TRANSFERRING PUMP, MFR: NETZSCH PUMPS(LANZHOU) CO. | PIN, UNIVERSAL JOINT, P/N NL15/A8m6 X 26.4, MATERIAL: 1.4571/316, SPARE CODE: A0604.21.2, DRAWING NO: CN536DD0604MP1-9; FOR NAHCO3 TRANSFERRING PUMP, MFR: NETZSCH PUMPS(LANZHOU) CO. | PC |  |  |  | EX
STP_005 | Data Enrichment | KIB | KIB |  | 2022-12-03 |  |  | PIN | PASAR_7209 | 027960 | PSR027960 | CONSUMABLES | B | V1 | 3020 | ERSA | OTHERS | PIN, WRIST, P/N D111304, FOR CROSS HEAD CLASS 7L, FOR SOOT AIR COMPRESSOR MODEL JOY-WN 114H, MAKER: ISHIKAWAJIMA-HARIMA HEAVY IND., CO., LTD., JAPAN. | PIN, WRIST, P/N D111304, FOR CROSS HEAD CLASS 7L, FOR SOOT AIR COMPRESSOR MODEL JOY-WN 114H, MAKER: ISHIKAWAJIMA-HARIMA HEAVY IND., CO., LTD., JAPAN. | SE |  |  |  | HB |  |  | KOKUSAI COMMERCE CO., LTD.
STP_005 | Data Enrichment | KIB | KIB |  | 2022-12-03 |  |  | PIN | PASAR_7210 | 090182 | PSR090182 | CONSUMABLES | C | PD | 5920 | ERSA | OTHERS | PIN,CASING BUSHING,PILOMET 11,#6APIN, CASING BUSHING, PILOMET 11. | PIN,CASING BUSHING,PILOMET 11,#6APIN, CASING BUSHING, PILOMET 11. | PC |  |  |  | EX
STP_005 | Data Enrichment | KIB | KIB |  | 2022-12-03 |  |  | PIN | PASAR_7211 | 384274 | PSR384274 | CONSUMABLES | C | PD | 5920 | ERSA | OTHERS | PIN,COTTER,SUS304,8.0MMDX100MML,DWG.#V2-A1605,SWITCHING VALVE | PIN,COTTER,SUS304,8.0MMDX100MML,DWG.#V2-A1605,SWITCHING VALVE | PC |  |  |  | EX
STP_005 | Data Enrichment | KIB | KIB |  | 2022-12-03 |  |  | PIN | PASAR_7212 | 111180 | PSR111180 | CONSUMABLES | C | PD | 5920 | ERSA | OTHERS | PIN,SHAFT,SLOW SPEEED,SMTMO CYCL DRIVE | PIN,SHAFT,SLOW SPEEED,SMTMO CYCL DRIVE | PC |  |  |  | EX
STP_005 | Data Enrichment | KIB | KIB |  | 2022-12-03 |  |  | PIN | PASAR_7213 | 941374 | PSR941374 | CONSUMABLES | C | PD | 3020 | ERSA | OTHERS | PIN. COTTER, P/N CO461814, AIR COMPRESSOR MODEL WN112-160KW, STROKE: 7", TWO-STAGE COMPRESSION, MANUFACTURER: ISHIKAWAJIMA-HARIMA HEAVY INDUSTRIES CO., LTD., JAPAN. | PIN. COTTER, P/N CO461814, AIR COMPRESSOR MODEL WN112-160KW, STROKE: 7", TWO-STAGE COMPRESSION, MANUFACTURER: ISHIKAWAJIMA-HARIMA HEAVY INDUSTRIES CO., LTD., JAPAN. | PC |  |  |  | EX
STP_005 | Data Enrichment | NEN | NEN |  | 2022-12-03 |  |  | PINION | PASAR_7216 | 948691 | PSR948691 | CRITICAL | A | PD | 5620 | ERSA | OTHERS | PINION, COUPLING, PN-00029019.000.01, PART 009816, POS.: 13, FOR REDUCTION GEARBOX OF SATURATED STEAM TURBINE, TYPE: GTW + B5S-5, TURBINE SERIAL NO.: 21227, MFR: PEKRUN | PINION, COUPLING, PN-00029019.000.01, PART 009816, POS.: 13, FOR REDUCTION GEARBOX OF SATURATED STEAM TURBINE, TYPE: GTW + B5S-5, TURBINE SERIAL NO.: 21227, MFR: PEKRUN | PC |  |  |  | EX
STP_005 | Data Enrichment | NEN | NEN |  | 2022-12-03 |  |  | PINION | PASAR_7217 | 028102 | PSR028102 | CONSUMABLES | C | PD | 5620 | ERSA | OTHERS | PINION, OUTOTEC MATERIAL NO.: 10341020, POSITION NO.: 2, REFERENCE DRAWING NO.: 10482367; FOR DRIVING UNIT, TWIN M18 ANODE CASTING, MFR: OUTOTEC | PINION, OUTOTEC MATERIAL NO.: 10341020, POSITION NO.: 2, REFERENCE DRAWING NO.: 10482367; FOR DRIVING UNIT, TWIN M18 ANODE CASTING, MFR: OUTOTEC | PC |  |  |  | EX
STP_005 | Data Enrichment | NEN | NEN |  | 2022-12-03 |  |  | PINION | PASAR_7218 | 039105 | PSR039105 | CRITICAL | B | PD | 5620 | UNBW | CAPITAL | PINION, P/N B, SPECS: S45C 7M.20T, 3000 KGS RATED CAPACITY, 10 M/MIN RATED SPEED, 8 RPM DRUM RATED RPM, 7.5 KW RATED MOTOR; FOR ELECTRIC WINCH FOR AF CHARGING MOUTH COVER, TYPE: MS-3, REFERENCE DRAWING NO.: MS-3-010 | PINION, P/N B, SPECS: S45C 7M.20T, 3000 KGS RATED CAPACITY, 10 M/MIN RATED SPEED, 8 RPM DRUM RATED RPM, 7.5 KW RATED MOTOR; FOR ELECTRIC WINCH FOR AF CHARGING MOUTH COVER, TYPE: MS-3, REFERENCE DRAWING NO.: MS-3-010 ; MFR: DAIDO JUKI CO. LTD/UBE MACHINERY LTD. CO. | PC |  |  |  | EX |  |  | MESCO, INC.
STP_005 | Data Enrichment | NEN | NEN |  | 2022-12-03 |  |  | PINION | PASAR_7219 | 031127 | PSR031127 | CRITICAL | A | ND | 5620 | UNBW | CAPITAL | PINION, RIGHT HAND DRIVE, FOR DRYER DRIVE UNIT, TYPE: LGAM-3400-80-RAN-80F600-E4, SERIAL NO.: SO0015615/15-10/1, GEAR RATIO: 80:1; FOR STEAM DRYER, MFR: KUMERA CORPORATION TECHNOLOGY CENTER | PINION, RIGHT HAND DRIVE, FOR DRYER DRIVE UNIT, TYPE: LGAM-3400-80-RAN-80F600-E4, SERIAL NO.: SO0015615/15-10/1, GEAR RATIO: 80:1; FOR STEAM DRYER, MFR: KUMERA CORPORATION TECHNOLOGY CENTER | PC |  |  |  | EX |  |  | KUMERA CORPORATION
STP_005 | Data Enrichment | NEN | NEN |  | 2022-12-03 |  |  | PINION | PASAR_7220 | 032620 | PSR032620 | CONSUMABLES | A | PD | 5620 | ERSA | OTHERS | PINION, SPARE CODE: A0604.35.10, DRAWING NO: CN0536DD0604MP1-6; FOR TOWER CRANE, QTZ160(TC7013-10E), R: 35 m, H: 25.5 m, MFR: ZOOMLION HEAVY INDUSTRY SCIENCE & TECHNOLOGY DEVELOPMENT CO. | PINION, SPARE CODE: A0604.35.10, DRAWING NO: CN0536DD0604MP1-6; FOR TOWER CRANE, QTZ160(TC7013-10E), R: 35 m, H: 25.5 m, MFR: ZOOMLION HEAVY INDUSTRY SCIENCE & TECHNOLOGY DEVELOPMENT CO. | PC |  |  |  | EX
STP_005 | Data Enrichment | ATS | ATS |  | 2022-12-03 |  |  | PIPE | PASAR_7221 | 944015 | PSR944015 | CONSUMABLES | C | PD | 2200 | ERSA | OTHERS | PIPE ASSEMBLY, HDPE, WITH FITTINGS FROM 509 UNDERFLOW PUMP TO LAROX FILTER PRESS LINE, DRAWING NO CN0536DD0509CP1-31 | PIPE ASSEMBLY, HDPE, WITH FITTINGS FROM 509 UNDERFLOW PUMP TO LAROX FILTER PRESS LINE, DRAWING NO CN0536DD0509CP1-31 | AY |  |  |  | EX
STP_005 | Data Enrichment | ATS | ATS |  | 2022-12-03 |  |  | PIPE | PASAR_7222 | 036217 | PSR036217 | CONSUMABLES | B | PD | 2200 | ERSA | OTHERS | PIPE, 1/2, P/N W3Z5.5.50015, MATERIAL: GALVANIZED PIPE-15, SPARE CODE: A0701.1.154; POSITION NO.: 28, REFERENCE DRAWING NO.: W3Z5.5.50000; FOR OIL SCRAPER ASSEMBLY, OXYGEN COMPRESSOR (ZW-33.9/10) | PIPE, 1/2, P/N W3Z5.5.50015, MATERIAL: GALVANIZED PIPE-15, SPARE CODE: A0701.1.154; POSITION NO.: 28, REFERENCE DRAWING NO.: W3Z5.5.50000; FOR OIL SCRAPER ASSEMBLY, OXYGEN COMPRESSOR (ZW-33.9/10) , MFR: HANG ZHOU HANGYANG COMPRESSOR CO., LTD | PC |  |  |  | EX |  |  | POWER KEY ENTERPRISE LIMITED
STP_005 | Data Enrichment | ATS | ATS |  | 2022-12-03 |  |  | PIPE | PASAR_7223 | 937282 | PSR937282 | CONSUMABLES | C | PD | 2200 | ERSA | OTHERS | PIPE, 12, FOR CVV4215, PART NUMBER: AU2481G, FOR CYCLO DRIVE SPEED REDUCER MODEL CVVM30-6215-43; MFR: SUMITOMO HEAVY INDUSTRIES LTD. | PIPE, 12, FOR CVV4215, PART NUMBER: AU2481G, FOR CYCLO DRIVE SPEED REDUCER MODEL CVVM30-6215-43; MFR: SUMITOMO HEAVY INDUSTRIES LTD. | PC |  |  |  | EX
STP_005 | Data Enrichment | ATS | ATS |  | 2022-12-03 |  |  | PIPE | PASAR_7224 | 947959 | PSR947959 | CONSUMABLES | C | PD | 2200 | ERSA | OTHERS | PIPE, BALANCER, P/N: K60849412, DRAWING NO:. K60849431, PROJECT NO: K60849, FOR BALANCE PIPE TO CONVEYING LINE CONNECTION, MFR: SCHENCK PROCESS INDONESIA | PIPE, BALANCER, P/N: K60849412, DRAWING NO:. K60849431, PROJECT NO: K60849, FOR BALANCE PIPE TO CONVEYING LINE CONNECTION, MFR: SCHENCK PROCESS INDONESIA | PC |  |  |  | EX
STP_005 | Data Enrichment | ATS | ATS |  | 2022-12-03 |  |  | PIPE | PASAR_7225 | 283790 | PSR283790 | CONSUMABLES | C | PD | 3000 | ERSA | OTHERS | PIPE, BEND, P/N 10A, LIFTING, PILON 2, FOR PRODUCT ACID PUMP TYPE FS-104A, CAPACITY: 65 M3/HR, SPEED: 1770 RPM, MAKER: MAZDA PUMP MFG. CO., LTD., REFERENCE MESCO DWG. NO. JM51001. | PIPE, BEND, P/N 10A, LIFTING, PILON 2, FOR PRODUCT ACID PUMP TYPE FS-104A, CAPACITY: 65 M3/HR, SPEED: 1770 RPM, MAKER: MAZDA PUMP MFG. CO., LTD., REFERENCE MESCO DWG. NO. JM51001. | PC |  |  |  | EX | MAZDA PUMP MFG. CO., LTD., JAPAN | P/N 10A
STP_005 | Data Enrichment | ATS | ATS |  | 2022-12-03 |  |  | PIPE | PASAR_7226 | 049457 | PSR049457 | CONSUMABLES | C | PD | 2200 | ERSA | OTHERS | PIPE, BRANCH, CERAMIC LINED, P/N P0-4199, REFERENCE NO.: K60849; FOR DUST DENSE PHASE CONVEYING SYSTEM, MFR: SCHENCK | PIPE, BRANCH, CERAMIC LINED, P/N P0-4199, REFERENCE NO.: K60849; FOR DUST DENSE PHASE CONVEYING SYSTEM, MFR: SCHENCK | PC |  |  |  | EX
STP_005 | Data Enrichment | ATS | ATS |  | 2022-12-03 |  |  | PIPE | PASAR_7227 | 951552 | PSR951552 | CONSUMABLES | C | PD | 2200 | ERSA | OTHERS | PIPE, COLLECTOR, P/N 0315H.00101, FOR OIL VAPOUR EXTRACTION DEVICE OF OXYGEN COMPRESSOR (ZW-33.9/10), MFR: HANG ZHOU HANGYANG COMPRESSOR CO.,LTD | PIPE, COLLECTOR, P/N 0315H.00101, FOR OIL VAPOUR EXTRACTION DEVICE OF OXYGEN COMPRESSOR (ZW-33.9/10), MFR: HANG ZHOU HANGYANG COMPRESSOR CO.,LTD | PC |  |  |  | EX
STP_005 | Data Enrichment | ATS | ATS |  | 2022-12-03 |  |  | PIPE | PASAR_7228 | 397671 | PSR397671 | CONSUMABLES | B | PD | 3000 | ERSA | OTHERS | PIPE, COLUMN, P/N 713.1/713.2, NV2 750, MATERIAL: SS 2343, ITEM CODE: 286477 01 34; FOR VERTICAL CENTRIFUGAL PUMP SIZE NVP21-80, SERIAL NO. 91320083, MANUFACTURER: A. AHLSTROM OSAKEYHTIO, FINLAND | PIPE, COLUMN, P/N 713.1/713.2, NV2 750, MATERIAL: SS 2343, ITEM CODE: 286477 01 34; FOR VERTICAL CENTRIFUGAL PUMP SIZE NVP21-80, SERIAL NO. 91320083, MANUFACTURER: A. AHLSTROM OSAKEYHTIO, FINLAND | PC |  |  |  | EX
STP_005 | Data Enrichment | ATS | ATS |  | 2022-12-03 |  |  | PIPE | PASAR_7229 | 041265 | PSR041265 | CONSUMABLES | C | PD | 3000 | ERSA | OTHERS | PIPE, COLUMN, SPARE CODE: A0316.12.24, POSITION NO.: 24, REFERENCE DRAWING NO.: FYUC30-1500.0; FOR ENGINEER PLASTIC LEED SPEED SUBMERSIBLE PUMP (MELT PIT PUMP); MFR: YIXING LINGGU PLASTIC EQUIPMENT CO., LTD | PIPE, COLUMN, SPARE CODE: A0316.12.24, POSITION NO.: 24, REFERENCE DRAWING NO.: FYUC30-1500.0; FOR ENGINEER PLASTIC LEED SPEED SUBMERSIBLE PUMP (MELT PIT PUMP); MFR: YIXING LINGGU PLASTIC EQUIPMENT CO., LTD | LG |  |  |  | EX
STP_005 | Data Enrichment | ATS | ATS |  | 2022-12-03 |  |  | PIPE | PASAR_7230 | 028373 | PSR028373 | CONSUMABLES | B | PD | 2200 | ERSA | OTHERS | PIPE, CONNECTING, OUTOTEC MATERIAL NO.: N031003947, POSITION NO.: 12, DRAWING NO: 636/220-P23-Q3-005; FOR CENTRAL JET DISTRIBUTOR ASSEMBLY, MFR: OUTOTEC | PIPE, CONNECTING, OUTOTEC MATERIAL NO.: N031003947, POSITION NO.: 12, DRAWING NO: 636/220-P23-Q3-005; FOR CENTRAL JET DISTRIBUTOR ASSEMBLY, MFR: OUTOTEC | LG |  |  |  | EX
STP_005 | Data Enrichment | ATS | ATS |  | 2022-12-03 |  |  | PIPE | PASAR_7231 | 104695 | PSR104695 | CONSUMABLES | A | PD | 6175 | ERSA | OTHERS | PIPE, COOLER, P/N 1-83567-718-2, EVAPORATOR TO TANK; FOR AIR CONDITIONING UNIT MOUNTED ON ISUZU DUMP TRUCK MODEL CYZ | PIPE, COOLER, P/N 1-83567-718-2, EVAPORATOR TO TANK; FOR AIR CONDITIONING UNIT MOUNTED ON ISUZU DUMP TRUCK MODEL CYZ | PC | 1-83567-718-2 | 0003000024 | ISUZU | EX |  |  | ISUZU CEBU, INCORPORATED
STP_005 | Data Enrichment | ATS | ATS |  | 2022-12-03 |  |  | PIPE | PASAR_7232 | 104697 | PSR104697 | CONSUMABLES | A | PD | 6175 | ERSA | OTHERS | PIPE, COOLER, P/N 1-83577-059-0, HOSE TO HOSE; FOR AIR CONDITIONING UNIT MOUNTED ON ISUZU DUMP TRUCK MODEL CYZ | PIPE, COOLER, P/N 1-83577-059-0, HOSE TO HOSE; FOR AIR CONDITIONING UNIT MOUNTED ON ISUZU DUMP TRUCK MODEL CYZ | PC | 1-83577-059-0 | 0003000024 | ISUZU | EX |  |  | ISUZU CEBU, INCORPORATED
STP_005 | Data Enrichment | ATS | ATS |  | 2022-12-03 |  |  | PIPE | PASAR_7233 | 104698 | PSR104698 | CRITICAL | B | V1 | 6175 | ERSA | OTHERS | PIPE, COOLER, P/N 1-83577-060-0, HOSE TO HOSE; FOR AIR CONDITIONING UNIT MOUNTED ON ISUZU DUMP TRUCK MODEL CYZ | PIPE, COOLER, P/N 1-83577-060-0, HOSE TO HOSE; FOR AIR CONDITIONING UNIT MOUNTED ON ISUZU DUMP TRUCK MODEL CYZ | PC | 1-83577-060-0 | 0003000024 | ISUZU | HB
STP_005 | Data Enrichment | ATS | ATS |  | 2022-12-03 |  |  | PIPE | PASAR_7234 | 937262 | PSR937262 | CONSUMABLES | C | PD | 2200 | ERSA | OTHERS | PIPE, DIA 8 4175, PART NUMBER: AT4364G, FOR CYCLO DRIVE SPEED REDUCER MODEL CVVM20-6195-35; MFR: SUMITOMO HEAVY INDUSTRIES LTD. | PIPE, DIA 8 4175, PART NUMBER: AT4364G, FOR CYCLO DRIVE SPEED REDUCER MODEL CVVM20-6195-35; MFR: SUMITOMO HEAVY INDUSTRIES LTD. | PC |  |  |  | EX
STP_005 | Data Enrichment | ATS | ATS |  | 2022-12-03 |  |  | PIPE | PASAR_7235 | 937296 | PSR937296 | CONSUMABLES | C | PD | 2200 | ERSA | OTHERS | PIPE, DIA 8 4185, PART NUMBER: AT4366G, FOR CYCLO DRIVE SPEED REDUCER MODEL CVVM15-6185-35; MFR: SUMITOMO HEAVY INDUSTRIES LTD. | PIPE, DIA 8 4185, PART NUMBER: AT4366G, FOR CYCLO DRIVE SPEED REDUCER MODEL CVVM15-6185-35; MFR: SUMITOMO HEAVY INDUSTRIES LTD. | PC |  |  |  | EX
STP_005 | Data Enrichment | ATS | ATS |  | 2022-12-03 |  |  | PIPE | PASAR_7236 | 937263 | PSR937263 | CONSUMABLES | C | PD | 2200 | ERSA | OTHERS | PIPE, DIA 8 4195, PART NUMBER: AT4364G, FOR CYCLO DRIVE SPEED REDUCER MODEL CVVM20-6195-35; MFR: SUMITOMO HEAVY INDUSTRIES LTD. | PIPE, DIA 8 4195, PART NUMBER: AT4364G, FOR CYCLO DRIVE SPEED REDUCER MODEL CVVM20-6195-35; MFR: SUMITOMO HEAVY INDUSTRIES LTD. | PC |  |  |  | EX
STP_005 | Data Enrichment | ATS | ATS |  | 2022-12-03 |  |  | PIPE | PASAR_7237 | 052187 | PSR052187 | CONSUMABLES | C | PD | 2200 | ERSA | OTHERS | PIPE, DISCHARGE, P/N 37, MODEL NO.: 50FYUC-30-10/20-1500+500, DWG NO.: FYUC20-1500.0, FOR PU-0510-WD-02, MFR: YIXING LINGGU PLASTIC EQUIPMENT CO. | PIPE, DISCHARGE, P/N 37, MODEL NO.: 50FYUC-30-10/20-1500+500, DWG NO.: FYUC20-1500.0, FOR PU-0510-WD-02, MFR: YIXING LINGGU PLASTIC EQUIPMENT CO. | PC |  |  |  | EX
STP_005 | Data Enrichment | ATS | ATS |  | 2022-12-03 |  |  | PIPE | PASAR_7238 | 052934 | PSR052934 | CONSUMABLES | C | PD | 2200 | ERSA | OTHERS | PIPE, DISCHARGE, P/N 37, MODEL NO.: 60FYUC-50-30/40-1500, DRAWING NO.: FYUC30-1500.0, FOR PU-0316-WD-01, MFR: YIXING LINGGU PLASTIC EQUIPMENT CO. | PIPE, DISCHARGE, P/N 37, MODEL NO.: 60FYUC-50-30/40-1500, DRAWING NO.: FYUC30-1500.0, FOR PU-0316-WD-01, MFR: YIXING LINGGU PLASTIC EQUIPMENT CO. | PC |  |  |  | EX
STP_005 | Data Enrichment | ATS | ATS |  | 2022-12-03 |  |  | PIPE | PASAR_7239 | 041282 | PSR041282 | CONSUMABLES | C | PD | 3000 | ERSA | OTHERS | PIPE, DISCHARGE, SPARE CODE: A0316.12.35, POSITION NO.: 45, REFERENCE DRAWING NO.: FYUC30-1500.0; FOR ENGINEER PLASTIC LEED SPEED SUBMERSIBLE PUMP (MELT PIT PUMP); MFR: YIXING LINGGU PLASTIC EQUIPMENT CO., LTD | PIPE, DISCHARGE, SPARE CODE: A0316.12.35, POSITION NO.: 45, REFERENCE DRAWING NO.: FYUC30-1500.0; FOR ENGINEER PLASTIC LEED SPEED SUBMERSIBLE PUMP (MELT PIT PUMP); MFR: YIXING LINGGU PLASTIC EQUIPMENT CO., LTD | LG |  |  |  | EX
STP_005 | Data Enrichment | ATS | ATS |  | 2022-12-03 |  |  | PIPE | PASAR_7240 | 052997 | PSR052997 | CONSUMABLES | C | PD | 2200 | ERSA | OTHERS | PIPE, DN 10 X 60 MM, BSP, M/M, GALV, P/N M23138, FOR SPARE ON PNEUMATIC FITTINGS CYLINDER OF CONCENTRATE PNEUMATIC CONVEYING; MFR: SCHENCK PROCESS | PIPE, DN 10 X 60 MM, BSP, M/M, GALV, P/N M23138, FOR SPARE ON PNEUMATIC FITTINGS CYLINDER OF CONCENTRATE PNEUMATIC CONVEYING; MFR: SCHENCK PROCESS | PC |  |  |  | EX
STP_005 | Data Enrichment | ATS | ATS |  | 2022-12-03 |  |  | PIPE | PASAR_7241 | 937279 | PSR937279 | CONSUMABLES | C | PD | 2200 | ERSA | OTHERS | PIPE, ELBOW, KLN12-030E, PART NUMBER: 350C012R006NG, FOR CYCLO DRIVE SPEED REDUCER MODEL CVVM30-6215-43; MFR: SUMITOMO HEAVY INDUSTRIES LTD. | PIPE, ELBOW, KLN12-030E, PART NUMBER: 350C012R006NG, FOR CYCLO DRIVE SPEED REDUCER MODEL CVVM30-6215-43; MFR: SUMITOMO HEAVY INDUSTRIES LTD. | PC |  |  |  | EX
STP_005 | Data Enrichment | ATS | ATS |  | 2022-12-03 |  |  | PIPE | PASAR_7242 | 949139 | PSR949139 | CONSUMABLES | C | PD | 2200 | ERSA | OTHERS | PIPE, EXHAUST, DIAMETER: 1 1/4", ARTICLE NUMBER: S12.033.26, FOR OIL MIST SEPARATOR OF SATURATED STEAM TURBOSET OF BACKING PRESSURE, TYPE: GTW + B5S-5, TURBINE SERIAL NO.: 21227, MFR: FRANKE FILTER | PIPE, EXHAUST, DIAMETER: 1 1/4", ARTICLE NUMBER: S12.033.26, FOR OIL MIST SEPARATOR OF SATURATED STEAM TURBOSET OF BACKING PRESSURE, TYPE: GTW + B5S-5, TURBINE SERIAL NO.: 21227, MFR: FRANKE FILTER | PC |  |  |  | EX
STP_005 | Data Enrichment | ATS | ATS |  | 2022-12-03 |  |  | PIPE | PASAR_7243 | 104679 | PSR104679 | CRITICAL | B | V1 | 6175 | ERSA | OTHERS | PIPE, EXPANSION VALVE, P/N 1-83567-689-0, EVAPORATOR; FOR AIR CONDITIONING UNIT MOUNTED ON ISUZU DUMP TRUCK MODEL CYZ | PIPE, EXPANSION VALVE, P/N 1-83567-689-0, EVAPORATOR; FOR AIR CONDITIONING UNIT MOUNTED ON ISUZU DUMP TRUCK MODEL CYZ | PC | 1-83567-689-0 | 0003000024 | ISUZU | HB
STP_005 | Data Enrichment | ATS | ATS |  | 2022-12-03 |  |  | PIPE | PASAR_7244 | 948726 | PSR948726 | CONSUMABLES | C | PD | 2200 | ERSA | OTHERS | PIPE, FITTING, P/N 002494, POS.: 70, FOR REDUCTION GEARBOX OF SATURATED STEAM TURBINE, TYPE: GTW + B5S-5, TURBINE SERIAL NO.: 21227, MFR: PEKRUN | PIPE, FITTING, P/N 002494, POS.: 70, FOR REDUCTION GEARBOX OF SATURATED STEAM TURBINE, TYPE: GTW + B5S-5, TURBINE SERIAL NO.: 21227, MFR: PEKRUN | PC |  |  |  | EX
STP_005 | Data Enrichment | ATS | ATS |  | 2022-12-03 |  |  | PIPE | PASAR_7245 | 948727 | PSR948727 | CONSUMABLES | C | PD | 2200 | ERSA | OTHERS | PIPE, FITTING, P/N 009809, POS.: 71, FOR REDUCTION GEARBOX OF SATURATED STEAM TURBINE, TYPE: GTW + B5S-5, TURBINE SERIAL NO.: 21227, MFR: PEKRUN | PIPE, FITTING, P/N 009809, POS.: 71, FOR REDUCTION GEARBOX OF SATURATED STEAM TURBINE, TYPE: GTW + B5S-5, TURBINE SERIAL NO.: 21227, MFR: PEKRUN | PC |  |  |  | EX
STP_005 | Data Enrichment | ATS | ATS |  | 2022-12-03 |  |  | PIPE | PASAR_7246 | 037548 | PSR037548 | CONSUMABLES | C | PD | 2200 | ERSA | OTHERS | PIPE, HYDRAULIC, D=6x1-12000 EN 1.4301; POSITION NO.: 18, REFERENCE DRAWING NO.: 6027322; FOR LUBRICATION UNIT ASSEMBLY, STEAM DRYER, MFR: KUMERA | PIPE, HYDRAULIC, D=6x1-12000 EN 1.4301; POSITION NO.: 18, REFERENCE DRAWING NO.: 6027322; FOR LUBRICATION UNIT ASSEMBLY, STEAM DRYER, MFR: KUMERA | PC |  |  |  | EX
STP_005 | Data Enrichment | ATS | ATS |  | 2022-12-03 |  |  | PIPE | PASAR_7247 | 037544 | PSR037544 | CONSUMABLES | C | PD | 2200 | ERSA | OTHERS | PIPE, HYDRAULIC, D=6x1-170 EN 1.4301; POSITION NO.: 13, REFERENCE DRAWING NO.: 6027322; FOR LUBRICATION UNIT ASSEMBLY, STEAM DRYER, MFR: KUMERA | PIPE, HYDRAULIC, D=6x1-170 EN 1.4301; POSITION NO.: 13, REFERENCE DRAWING NO.: 6027322; FOR LUBRICATION UNIT ASSEMBLY, STEAM DRYER, MFR: KUMERA | PC |  |  |  | EX
STP_005 | Data Enrichment | ATS | ATS |  | 2022-12-03 |  |  | PIPE | PASAR_7248 | 037545 | PSR037545 | CONSUMABLES | C | PD | 2200 | ERSA | OTHERS | PIPE, HYDRAULIC, D=6x1-250 EN 1.4301; POSITION NO.: 14, REFERENCE DRAWING NO.: 6027322; FOR LUBRICATION UNIT ASSEMBLY, STEAM DRYER, MFR: KUMERA | PIPE, HYDRAULIC, D=6x1-250 EN 1.4301; POSITION NO.: 14, REFERENCE DRAWING NO.: 6027322; FOR LUBRICATION UNIT ASSEMBLY, STEAM DRYER, MFR: KUMERA | PC |  |  |  | EX
STP_005 | Data Enrichment | ATS | ATS |  | 2022-12-03 |  |  | PIPE | PASAR_7249 | 037577 | PSR037577 | CONSUMABLES | C | PD | 2200 | ERSA | OTHERS | PIPE, HYDRAULIC, Zn 2391/c 5T, 6X1-12000; POSITION NO.: 1, REFERENCE DRAWING NO.: 128332; FOR GREASE AND WATER PIPING, 2-STAGE ROLL CRUSHER, MFR: KUMERA | PIPE, HYDRAULIC, Zn 2391/c 5T, 6X1-12000; POSITION NO.: 1, REFERENCE DRAWING NO.: 128332; FOR GREASE AND WATER PIPING, 2-STAGE ROLL CRUSHER, MFR: KUMERA | PC |  |  |  | EX
STP_005 | Data Enrichment | ATS | ATS |  | 2022-12-03 |  |  | PIPE | PASAR_7250 | 031223 | PSR031223 | CONSUMABLES | B | V1 | 3000 | ERSA | OTHERS | PIPE, INLET SHORT, 80ZJA-I-A52, I.D. 125 mm, BCD1: 200 mm, BHD1: 18 mm, NO. OF HOLE: 8, BCD2: 210 mm, BHD2: 22 mm, NO. OF HOLE: 4, FLANGE TYPE, FACE FLANGE TO FLANGE LENGTH: 153 mm, MATERIAL: QT400, SPARE CODE: A0605.5.10 / A0607.2.10 | PIPE, INLET SHORT, 80ZJA-I-A52, I.D. 125 mm, BCD1: 200 mm, BHD1: 18 mm, NO. OF HOLE: 8, BCD2: 210 mm, BHD2: 22 mm, NO. OF HOLE: 4, FLANGE TYPE, FACE FLANGE TO FLANGE LENGTH: 153 mm, MATERIAL: QT400, SPARE CODE: A0605.5.10 / A0607.2.10 , DRAWING NO.: CN0536DD0604MP1-4; FOR TAILINGS THICKNER UNDERFLOW PUMP ( 2 UNIT ), TYPE: 50ZJB-I-H45, MFR: ZIBO HUACHENG PUMP INDUSTRY CO., LTD | PC |  |  |  | HB |  |  | GENERAL EXPORTATION (H.K.) CO., LTD.
STP_005 | Data Enrichment | ATS | ATS |  | 2022-12-03 |  |  | PIPE | PASAR_7251 | 031197 | PSR031197 | CONSUMABLES | B | V1 | 3000 | ERSA | OTHERS | PIPE, INLET SHORT, I.D. 66.5 mm, O.D1: 200 mm, BCD1: 160 mm, BHD1: 22 mm, NO. OF HOLE: 8, O.D2: 180 mm, BCD2: 145 mm, BHD2: 18 mm, NO. OF HOLE: 4, FLANGE TYPE, FACE FLANGE TO FLANGE LENGTH: 115 mm, MATERIAL: QT400, SPARE CODE: A0605.3.10, | PIPE, INLET SHORT, I.D. 66.5 mm, O.D1: 200 mm, BCD1: 160 mm, BHD1: 22 mm, NO. OF HOLE: 8, O.D2: 180 mm, BCD2: 145 mm, BHD2: 18 mm, NO. OF HOLE: 4, FLANGE TYPE, FACE FLANGE TO FLANGE LENGTH: 115 mm, MATERIAL: QT400, SPARE CODE: A0605.3.10, DRAWING NO.: CN0536DD0605MP1-4; FOR CONCENTRATE THICKENER UNDERFLOW PUMP, TYPE: 50ZJB-I-H45, MFR: ZIBO HUACHENG PUMP INDUSTRY CO., LTD | PC |  |  |  | HB
STP_005 | Data Enrichment | ATS | ATS |  | 2022-12-03 |  |  | PIPE | PASAR_7252 | 949152 | PSR949152 | CRITICAL | B | PD | 3000 | ERSA | OTHERS | PIPE, INLET, P/N 23, LENGTH: 190 MM, WITH FLANGE BOTH ENDS, FLANGE DESCRIPTION: I.D.: 500 MM, BCD: 730 MM, O.D.: 778 MM, BHD: 26 MM, NUMBER OF BOLT HOLES: 20, PUMP TYPE: 500FUH-46-C4; FOR FUGITIVE GAS DESULFURIZATION CIRCULATE PUMP | PIPE, INLET, P/N 23, LENGTH: 190 MM, WITH FLANGE BOTH ENDS, FLANGE DESCRIPTION: I.D.: 500 MM, BCD: 730 MM, O.D.: 778 MM, BHD: 26 MM, NUMBER OF BOLT HOLES: 20, PUMP TYPE: 500FUH-46-C4; FOR FUGITIVE GAS DESULFURIZATION CIRCULATE PUMP PU-0316-CP-01AB, MFR: YIXING LINGGU PLASTIC EQUIPMENT CO., LTD., | PC |  |  |  | EX |  |  | CHINA NERIN ENGINEERING CO., LTD.
STP_005 | Data Enrichment | ATS | ATS |  | 2022-12-03 |  |  | PIPE | PASAR_7253 | 052905 | PSR052905 | CONSUMABLES | C | PD | 2200 | ERSA | OTHERS | PIPE, INLET, P/N 38, MODEL NO.: 100FDU-50-100/45-K, DRAWING NO.: FDU100.K, FOR PU-0511-WD-04, MFR: YIXING LINGGU PLASTIC EQUIPMENT CO. | PIPE, INLET, P/N 38, MODEL NO.: 100FDU-50-100/45-K, DRAWING NO.: FDU100.K, FOR PU-0511-WD-04, MFR: YIXING LINGGU PLASTIC EQUIPMENT CO. | PC |  |  |  | EX
STP_005 | Data Enrichment | ATS | ATS |  | 2022-12-03 |  |  | PIPE | PASAR_7254 | 052866 | PSR052866 | CONSUMABLES | C | PD | 2200 | ERSA | OTHERS | PIPE, INLET, P/N 4, MODEL NO.: 65FDU-54-25/40-C3, DRAWING NO.: FDU30C3.0, FOR PU-0316-CP-02, MFR: YIXING LINGGU PLASTIC EQUIPMENT CO. | PIPE, INLET, P/N 4, MODEL NO.: 65FDU-54-25/40-C3, DRAWING NO.: FDU30C3.0, FOR PU-0316-CP-02, MFR: YIXING LINGGU PLASTIC EQUIPMENT CO. | PC |  |  |  | EX
STP_005 | Data Enrichment | ATS | ATS |  | 2022-12-03 |  |  | PIPE | PASAR_7255 | 052308 | PSR052308 | CONSUMABLES | B | V1 | 2200 | ERSA | OTHERS | PIPE, INLET, P/N 40, MODEL NO.: 50FDU-30-20/30-K, DWG NO.: FDU20K.0, FOR PU-0509-WD-01, MFR: YIXING LINGGU PLASTIC EQUIPMENT CO. | PIPE, INLET, P/N 40, MODEL NO.: 50FDU-30-20/30-K, DWG NO.: FDU20K.0, FOR PU-0509-WD-01, MFR: YIXING LINGGU PLASTIC EQUIPMENT CO. | PC |  |  |  | HB |  |  | GENERAL EXPORTATION (H.K.) CO., LTD.
STP_005 | Data Enrichment | ATS | ATS |  | 2022-12-03 |  |  | PIPE | PASAR_7256 | 052845 | PSR052845 | CONSUMABLES | B | V1 | 2200 | ERSA | OTHERS | PIPE, INLET, P/N 40, MODEL NO.: 50FDU-30-10/26-K, DRAWING NO.: FDU20K.0, FOR PU-0511-WD-11, MFR: YIXING LINGGU PLASTIC EQUIPMENT CO. | PIPE, INLET, P/N 40, MODEL NO.: 50FDU-30-10/26-K, DRAWING NO.: FDU20K.0, FOR PU-0511-WD-11, MFR: YIXING LINGGU PLASTIC EQUIPMENT CO. | PC |  |  |  | HB |  |  | GENERAL EXPORTATION (H.K.) CO., LTD.
STP_005 | Data Enrichment | ATS | ATS |  | 2022-12-03 |  |  | PIPE | PASAR_7257 | 052351 | PSR052351 | CONSUMABLES | C | PD | 2200 | ERSA | OTHERS | PIPE, INLET, P/N 40, MODEL NO.: 50FDU-30-20/20-K, DWG NO.: FDU20K.0, FOR PU-0509-CP-06, MFR: YIXING LINGGU PLASTIC EQUIPMENT CO. | PIPE, INLET, P/N 40, MODEL NO.: 50FDU-30-20/20-K, DWG NO.: FDU20K.0, FOR PU-0509-CP-06, MFR: YIXING LINGGU PLASTIC EQUIPMENT CO. | PC |  |  |  | EX
STP_005 | Data Enrichment | ATS | ATS |  | 2022-12-03 |  |  | PIPE | PASAR_7258 | 052288 | PSR052288 | CONSUMABLES | C | PD | 2200 | ERSA | OTHERS | PIPE, INLET, P/N 40, MODEL NO.: 50FDU-30-3/32-C3, DWG NO.: FDU20C3.0, FOR PU-0509-CP-04A~B, MFR: YIXING LINGGU PLASTIC EQUIPMENT CO. | PIPE, INLET, P/N 40, MODEL NO.: 50FDU-30-3/32-C3, DWG NO.: FDU20C3.0, FOR PU-0509-CP-04A~B, MFR: YIXING LINGGU PLASTIC EQUIPMENT CO. | PC |  |  |  | EX
STP_005 | Data Enrichment | ATS | ATS |  | 2022-12-03 |  |  | PIPE | PASAR_7259 | 052335 | PSR052335 | CONSUMABLES | B | V1 | 2200 | ERSA | OTHERS | PIPE, INLET, P/N 52, MODEL NO.: 80FDU-30-45/35-C3, DWG NO.: FDU40C3.0, FOR PU-0510-WD-03, MFR: YIXING LINGGU PLASTIC EQUIPMENT CO. | PIPE, INLET, P/N 52, MODEL NO.: 80FDU-30-45/35-C3, DWG NO.: FDU40C3.0, FOR PU-0510-WD-03, MFR: YIXING LINGGU PLASTIC EQUIPMENT CO. | PC |  |  |  | HB |  |  | GENERAL EXPORTATION (H.K.) CO., LTD.
STP_005 | Data Enrichment | ATS | ATS |  | 2022-12-03 |  |  | PIPE | PASAR_7260 | 052322 | PSR052322 | CONSUMABLES | C | PD | 2200 | ERSA | OTHERS | PIPE, INLET, P/N 52, MODEL NO.: 80FDU-35-35/23-C3, DWG NO.: FDU40C3.0, FOR PU-0510-WD-03, MFR: YIXING LINGGU PLASTIC EQUIPMENT CO. | PIPE, INLET, P/N 52, MODEL NO.: 80FDU-35-35/23-C3, DWG NO.: FDU40C3.0, FOR PU-0510-WD-03, MFR: YIXING LINGGU PLASTIC EQUIPMENT CO. | PC |  |  |  | EX
STP_005 | Data Enrichment | ATS | ATS |  | 2022-12-03 |  |  | PIPE | PASAR_7261 | 028365 | PSR028365 | INSURANCE | A | PD | 2200 | UNBW | INSURANCE | PIPE, INNER, OUTOTEC MATERIAL NO.: N031003986, POSITION NO.: 1, DRAWING NO: 636/220-P23-Q3-005; FOR CENTRAL JET DISTRIBUTOR ASSEMBLY, MFR: OUTOTEC | PIPE, INNER, OUTOTEC MATERIAL NO.: N031003986, POSITION NO.: 1, DRAWING NO: 636/220-P23-Q3-005; FOR CENTRAL JET DISTRIBUTOR ASSEMBLY, MFR: OUTOTEC | LG |  |  |  | EX
STP_005 | Data Enrichment | ATS | ATS |  | 2022-12-03 |  |  | PIPE | PASAR_7262 | 134683 | PSR134683 | CONSUMABLES | A | PD | 2200 | ERSA | OTHERS | PIPE, LANCE, 8 mm ND X 5.5 METERS LONG, O.D.: 13.8 mm, WALL THICKNESS: 2.3 mm; MATERIAL: CARBON STEEL, BLACK FINISH, ELECTRIC RESISTANCE WELDED (ERW); PROVIDED WITH NPT STANDARD TAPER THREADS ON BOTH ENDS, NOT PAINTED, | PIPE, LANCE, 8 mm ND X 5.5 METERS LONG, O.D.: 13.8 mm, WALL THICKNESS: 2.3 mm; MATERIAL: CARBON STEEL, BLACK FINISH, ELECTRIC RESISTANCE WELDED (ERW); PROVIDED WITH NPT STANDARD TAPER THREADS ON BOTH ENDS, NOT PAINTED, AND A SOCKET/COUPLING SHALL BE SCREWED INTO ONE END OF THE THREADS; THE OTHER END WITH NO SOCKET/COUPLING SHALL BE PROVIDED WITH A THREAD PROTECTING RING OR PLASTIC CAP; BUNDLED END WRAPPED IN PLASTIC STRAP; CONFORMING TO JIS G 3452 GRADE SGP E-H OR ASTM A 53-93a. | LG |  |  |  | EX
STP_005 | Data Enrichment | ATS | ATS |  | 2022-12-03 |  |  | PIPE | PASAR_7263 | 049571 | PSR049571 | CONSUMABLES | C | PD | 3000 | ERSA | OTHERS | PIPE, MIDDLE, UPPER, P/N 17, FOR PUMP TYPE: JSB40-30; FOR PA VERTICAL PUMP PU-0504-CP-04, Q: 45 m3/H, H: 45 m, MFR: DALIAN JINSHAN ACID PROOF PUMP CO.,LTD | PIPE, MIDDLE, UPPER, P/N 17, FOR PUMP TYPE: JSB40-30; FOR PA VERTICAL PUMP PU-0504-CP-04, Q: 45 m3/H, H: 45 m, MFR: DALIAN JINSHAN ACID PROOF PUMP CO.,LTD | PC |  |  |  | EX
STP_005 | Data Enrichment | ATS | ATS |  | 2022-12-03 |  |  | PIPE | PASAR_7264 | 948522 | PSR948522 | CONSUMABLES | C | PD | 2200 | ERSA | OTHERS | PIPE, OIL RETURN, P/N NT00508801, POS. NO.: 650, FOR SATURATED STEAM TURBOSET OF BACKING PRESSURE, TYPE: GTW + B5S-5, TURBINE SERIAL NO.: 21227, MFR: DRESSER-RAND | PIPE, OIL RETURN, P/N NT00508801, POS. NO.: 650, FOR SATURATED STEAM TURBOSET OF BACKING PRESSURE, TYPE: GTW + B5S-5, TURBINE SERIAL NO.: 21227, MFR: DRESSER-RAND | PC |  |  |  | EX
STP_005 | Data Enrichment | ATS | ATS |  | 2022-12-03 |  |  | PIPE | PASAR_7265 | 052906 | PSR052906 | CONSUMABLES | C | PD | 2200 | ERSA | OTHERS | PIPE, OUTLET, P/N 39, MODEL NO.: 100FDU-50-100/45-K, DRAWING NO.: FDU100.K, FOR PU-0511-WD-04, MFR: YIXING LINGGU PLASTIC EQUIPMENT CO. | PIPE, OUTLET, P/N 39, MODEL NO.: 100FDU-50-100/45-K, DRAWING NO.: FDU100.K, FOR PU-0511-WD-04, MFR: YIXING LINGGU PLASTIC EQUIPMENT CO. | PC |  |  |  | EX
STP_005 | Data Enrichment | ATS | ATS |  | 2022-12-03 |  |  | PIPE | PASAR_7266 | 052846 | PSR052846 | CONSUMABLES | B | V1 | 2200 | ERSA | OTHERS | PIPE, OUTLET, P/N 41, MODEL NO.: 50FDU-30-10/26-K, DRAWING NO.: FDU20K.0, FOR PU-0511-WD-11, MFR: YIXING LINGGU PLASTIC EQUIPMENT CO. | PIPE, OUTLET, P/N 41, MODEL NO.: 50FDU-30-10/26-K, DRAWING NO.: FDU20K.0, FOR PU-0511-WD-11, MFR: YIXING LINGGU PLASTIC EQUIPMENT CO. | PC |  |  |  | HB |  |  | GENERAL EXPORTATION (H.K.) CO., LTD.
STP_005 | Data Enrichment | ATS | ATS |  | 2022-12-03 |  |  | PIPE | PASAR_7267 | 052352 | PSR052352 | CONSUMABLES | C | PD | 2200 | ERSA | OTHERS | PIPE, OUTLET, P/N 41, MODEL NO.: 50FDU-30-20/20-K, DWG NO.: FDU20K.0, FOR PU-0509-CP-06, MFR: YIXING LINGGU PLASTIC EQUIPMENT CO. | PIPE, OUTLET, P/N 41, MODEL NO.: 50FDU-30-20/20-K, DWG NO.: FDU20K.0, FOR PU-0509-CP-06, MFR: YIXING LINGGU PLASTIC EQUIPMENT CO. | PC |  |  |  | EX
STP_005 | Data Enrichment | ATS | ATS |  | 2022-12-03 |  |  | PIPE | PASAR_7268 | 052309 | PSR052309 | CONSUMABLES | B | V1 | 2200 | ERSA | OTHERS | PIPE, OUTLET, P/N 41, MODEL NO.: 50FDU-30-20/30-K, DWG NO.: FDU20K.0, FOR PU-0509-WD-01, MFR: YIXING LINGGU PLASTIC EQUIPMENT CO. | PIPE, OUTLET, P/N 41, MODEL NO.: 50FDU-30-20/30-K, DWG NO.: FDU20K.0, FOR PU-0509-WD-01, MFR: YIXING LINGGU PLASTIC EQUIPMENT CO. | PC |  |  |  | HB
STP_005 | Data Enrichment | ATS | ATS |  | 2022-12-03 |  |  | PIPE | PASAR_7269 | 052289 | PSR052289 | CONSUMABLES | C | PD | 2200 | ERSA | OTHERS | PIPE, OUTLET, P/N 41, MODEL NO.: 50FDU-30-3/32-C3, DWG NO.: FDU20C3.0, FOR PU-0509-CP-04A~B, MFR: YIXING LINGGU PLASTIC EQUIPMENT CO. | PIPE, OUTLET, P/N 41, MODEL NO.: 50FDU-30-3/32-C3, DWG NO.: FDU20C3.0, FOR PU-0509-CP-04A~B, MFR: YIXING LINGGU PLASTIC EQUIPMENT CO. | PC |  |  |  | EX
STP_005 | Data Enrichment | ATS | ATS |  | 2022-12-03 |  |  | PIPE | PASAR_7270 | 052276 | PSR052276 | CONSUMABLES | B | V1 | 2200 | ERSA | OTHERS | PIPE, OUTLET, P/N 49, MODEL NO.: 50FDU-30-3/32-C3, DWG NO.: FDU20C3.0, FOR PU-0509-CP-04A~B, MFR: YIXING LINGGU PLASTIC EQUIPMENT CO. | PIPE, OUTLET, P/N 49, MODEL NO.: 50FDU-30-3/32-C3, DWG NO.: FDU20C3.0, FOR PU-0509-CP-04A~B, MFR: YIXING LINGGU PLASTIC EQUIPMENT CO. | PC |  |  |  | HB |  |  | GENERAL EXPORTATION (H.K.) CO., LTD.
STP_005 | Data Enrichment | ATS | ATS |  | 2022-12-03 |  |  | PIPE | PASAR_7271 | 052794 | PSR052794 | CONSUMABLES | C | PD | 2200 | ERSA | OTHERS | PSRLT-6.03-MN-PIPE, OUTLET, P/N 57, MODEL NO.: 100FDU-50-60/60-C3F, DRAWING NO.: FDU100C3F.0, FOR PU-0511-WD-05, MFR: YIXING LINGGU PLASTIC EQUIPMENT CO. | PIPE, OUTLET, P/N 57, MODEL NO.: 100FDU-50-60/60-C3F, DRAWING NO.: FDU100C3F.0, FOR PU-0511-WD-05, MFR: YIXING LINGGU PLASTIC EQUIPMENT CO. | PC |  |  |  | EX
STP_005 | Data Enrichment | ATS | ATS |  | 2022-12-03 |  |  | PIPE | PASAR_7272 | 017931 | PSR017931 | CRITICAL | B | PD | 2210 | ERSA | OTHERS | PIPE, OVERFLOW, DN125, MATERIAL: UPVC/FRP, P/N OF-SPN6, FOR POLYMER CELLS OF TANKHOUSE NO.2, MFR: BANNERTON GROUP PTY LTD | PIPE, OVERFLOW, DN125, MATERIAL: UPVC/FRP, P/N OF-SPN6, FOR POLYMER CELLS OF TANKHOUSE NO.2, MFR: BANNERTON GROUP PTY LTD | AY |  |  |  | EX
STP_005 | Data Enrichment | ATS | ATS |  | 2022-12-03 |  |  | PIPE | PASAR_7273 | 013597 | PSR013597 | CRITICAL | B | PD | 5955 | ERSA | OTHERS | PIPE, OVERFLOW, DN125, MATERIAL: UPVC/FRP, P/N OF-SPO1, FOR POLYMER CELLS OF TANKHOUSE NO.2, MFR: BANNERTON GROUP PTY LTD | PIPE, OVERFLOW, DN125, MATERIAL: UPVC/FRP, P/N OF-SPO1, FOR POLYMER CELLS OF TANKHOUSE NO.2, MFR: BANNERTON GROUP PTY LTD | AY |  |  |  | EX
STP_005 | Data Enrichment | ATS | ATS |  | 2022-12-03 |  |  | PIPE | PASAR_7274 | 013602 | PSR013602 | CRITICAL | B | PD | 5955 | ERSA | OTHERS | PIPE, OVERFLOW, DN125, MATERIAL: UPVC/FRP, P/N OF-SPO2, FOR POLYMER CELLS OF TANKHOUSE NO.2, MFR: BANNERTON GROUP PTY LTD | PIPE, OVERFLOW, DN125, MATERIAL: UPVC/FRP, P/N OF-SPO2, FOR POLYMER CELLS OF TANKHOUSE NO.2, MFR: BANNERTON GROUP PTY LTD | AY |  |  |  | EX
STP_005 | Data Enrichment | ATS | ATS |  | 2022-12-03 |  |  | PIPE | PASAR_7275 | 013609 | PSR013609 | CRITICAL | B | PD | 5955 | ERSA | OTHERS | PIPE, OVERFLOW, DN125, MATERIAL: UPVC/FRP, P/N OF-SPO3, FOR POLYMER CELLS OF TANKHOUSE NO.2, MFR: BANNERTON GROUP PTY LTD | PIPE, OVERFLOW, DN125, MATERIAL: UPVC/FRP, P/N OF-SPO3, FOR POLYMER CELLS OF TANKHOUSE NO.2, MFR: BANNERTON GROUP PTY LTD | AY |  |  |  | EX
STP_005 | Data Enrichment | ATS | ATS |  | 2022-12-03 |  |  | PIPE | PASAR_7276 | 028379 | PSR028379 | CONSUMABLES | B | PD | 2200 | ERSA | OTHERS | PIPE, OXYGEN, OUTOTEC MATERIAL NO.: N031003949, POSITION NO.: 19, DRAWING NO: 636/220-P23-Q3-005; FOR CENTRAL JET DISTRIBUTOR ASSEMBLY, MFR: OUTOTEC | PIPE, OXYGEN, OUTOTEC MATERIAL NO.: N031003949, POSITION NO.: 19, DRAWING NO: 636/220-P23-Q3-005; FOR CENTRAL JET DISTRIBUTOR ASSEMBLY, MFR: OUTOTEC | LG |  |  |  | EX
STP_005 | Data Enrichment | ATS | ATS |  | 2022-12-03 |  |  | PIPE | PASAR_7277 | 052168 | PSR052168 | CONSUMABLES | C | PD | 2200 | ERSA | OTHERS | PSRLT-6.23-MN-PIPE, P/N 35, MODEL NO.: 50FYUC-30-10/20-1500+500, DWG NO.: FYUC20-1500.0, FOR PU-0510-WD-02, MFR: YIXING LINGGU PLASTIC EQUIPMENT CO. | PIPE, P/N 35, MODEL NO.: 50FYUC-30-10/20-1500+500, DWG NO.: FYUC20-1500.0, FOR PU-0510-WD-02, MFR: YIXING LINGGU PLASTIC EQUIPMENT CO. | PC |  |  |  | EX
STP_005 | Data Enrichment | ATS | ATS |  | 2022-12-03 |  |  | PIPE | PASAR_7278 | 052932 | PSR052932 | CONSUMABLES | C | PD | 2200 | ERSA | OTHERS | PIPE, P/N 35, MODEL NO.: 60FYUC-50-30/40-1500, DRAWING NO.: FYUC30-1500.0, FOR PU-0316-WD-01, MFR: YIXING LINGGU PLASTIC EQUIPMENT CO. | PIPE, P/N 35, MODEL NO.: 60FYUC-50-30/40-1500, DRAWING NO.: FYUC30-1500.0, FOR PU-0316-WD-01, MFR: YIXING LINGGU PLASTIC EQUIPMENT CO. | PC |  |  |  | EX
STP_005 | Data Enrichment | ATS | ATS |  | 2022-12-03 |  |  | PIPE | PASAR_7279 | 948801 | PSR948801 | CONSUMABLES | C | PD | 2200 | ERSA | OTHERS | PIPE, P/N RO196142078, POS.: 196 / 009, FOR SATURATED STEAM TURBOSET OF BACKING PRESSURE, TYPE: GTW + B5S-5, TURBINE SERIAL NO.: 21227, MFR: DRESSER-RAND | PIPE, P/N RO196142078, POS.: 196 / 009, FOR SATURATED STEAM TURBOSET OF BACKING PRESSURE, TYPE: GTW + B5S-5, TURBINE SERIAL NO.: 21227, MFR: DRESSER-RAND | PC |  |  |  | EX
STP_005 | Data Enrichment | ATS | ATS |  | 2022-12-03 |  |  | PIPE | PASAR_7280 | 040869 | PSR040869 | CONSUMABLES | B | V1 | 2200 | ERSA | OTHERS | PIPE, PIN, MATERIAL: Q235B, SPARE CODE: C0308.1.52, POSITION NO.: 9, DRAWING NO.: CN0536DD0310DC1-27; FOR DISCHARGE ELECTRODE RAPPER, CF ELECTROSTATIC PRECIPITATOR, MFR: TAIXING ELECTROTASTIC PRECIPITATION EQUIPMENT FACTORY CO., LTD | PIPE, PIN, MATERIAL: Q235B, SPARE CODE: C0308.1.52, POSITION NO.: 9, DRAWING NO.: CN0536DD0310DC1-27; FOR DISCHARGE ELECTRODE RAPPER, CF ELECTROSTATIC PRECIPITATOR, MFR: TAIXING ELECTROTASTIC PRECIPITATION EQUIPMENT FACTORY CO., LTD | PC |  |  |  | HB
STP_005 | Data Enrichment | ATS | ATS |  | 2022-12-03 |  |  | PIPE | PASAR_7281 | 936307 | PSR936307 | CONSUMABLES | C | PD | 2200 | ERSA | OTHERS | PIPE, PRESSING STATION, ITEM 5, TECHNICAL DATA: WATER STATION 1500, PART NO.: F662601/2, MANUFACTURER: OUTOTEC, FOR 0509 LAROX FILTER PRESS | PIPE, PRESSING STATION, ITEM 5, TECHNICAL DATA: WATER STATION 1500, PART NO.: F662601/2, MANUFACTURER: OUTOTEC, FOR 0509 LAROX FILTER PRESS | PC | F662601/2 | 0003000030 | OUTOTEC | EX
STP_005 | Data Enrichment | ATS | ATS |  | 2022-12-03 |  |  | PIPE | PASAR_7282 | 936308 | PSR936308 | CONSUMABLES | C | PD | 2200 | ERSA | OTHERS | PIPE, PRESSING STATION, ITEM 8, TECHNICAL DATA: 1500L, PART NO.: F650949/2, MANUFACTURER: OUTOTEC, FOR 0509 LAROX FILTER PRESS | PIPE, PRESSING STATION, ITEM 8, TECHNICAL DATA: 1500L, PART NO.: F650949/2, MANUFACTURER: OUTOTEC, FOR 0509 LAROX FILTER PRESS | PC | P/N: F650949/2, ITEM: 8 | 0003000030 | OUTOTEC | EX
STP_005 | Data Enrichment | ATS | ATS |  | 2022-12-03 |  |  | PIPE | PASAR_7283 | 031568 | PSR031568 | CONSUMABLES | B | V1 | 2200 | ERSA | OTHERS | PIPE, PU, Φ 10, MATERIAL: PU, SPARE CODE: A0316.9.10, DRAWING NO: CN0536DD0316CP1-011; FOR VACUUM BELT FILTER, DU 5m2/500, MFR: HUZHOU HEHUI MACHINE CO.,LTD | PIPE, PU, Φ 10, MATERIAL: PU, SPARE CODE: A0316.9.10, DRAWING NO: CN0536DD0316CP1-011; FOR VACUUM BELT FILTER, DU 5m2/500, MFR: HUZHOU HEHUI MACHINE CO.,LTD | SE |  |  |  | HB |  |  | CHINA NERIN ENGINEERING CO., LTD.
STP_005 | Data Enrichment | ATS | ATS |  | 2022-12-03 |  |  | PIPE | PASAR_7284 | 048773 | PSR048773 | CONSUMABLES | C | PD | 2210 | ERSA | OTHERS | PIPE, PVC, 280 O.D. X 260 I.D. X 110 L, P/N 16FG00451, FOR OXYGEN COMPRESSOR, TYPE: WT3-400G-0L, ORDER NO.: TH-16-2200; MFR: KAJI TECH. CORPORATION | PIPE, PVC, 280 O.D. X 260 I.D. X 110 L, P/N 16FG00451, FOR OXYGEN COMPRESSOR, TYPE: WT3-400G-0L, ORDER NO.: TH-16-2200; MFR: KAJI TECH. CORPORATION | PC |  |  |  | EX
STP_005 | Data Enrichment | ATS | ATS |  | 2022-12-03 |  |  | PIPE | PASAR_7285 | 048786 | PSR048786 | CONSUMABLES | C | PD | 2210 | ERSA | OTHERS | PIPE, PVC, 370 O.D. X 349 I.D. X 50 L, P/N 16FG00451, FOR OXYGEN COMPRESSOR, TYPE: WT3-400G-0L, ORDER NO.: TH-16-2200; MFR: KAJI TECH. CORPORATION | PIPE, PVC, 370 O.D. X 349 I.D. X 50 L, P/N 16FG00451, FOR OXYGEN COMPRESSOR, TYPE: WT3-400G-0L, ORDER NO.: TH-16-2200; MFR: KAJI TECH. CORPORATION | PC |  |  |  | EX
STP_005 | Data Enrichment | ATS | ATS |  | 2022-12-03 |  |  | PIPE | PASAR_7286 | 048790 | PSR048790 | CONSUMABLES | C | PD | 2210 | ERSA | OTHERS | PIPE, PVC, 540 O.D. X 510 I.D. X 135 L, P/N 16FG00451, FOR OXYGEN COMPRESSOR, TYPE: WT3-400G-0L, ORDER NO.: TH-16-2200; MFR: KAJI TECH. CORPORATION | PIPE, PVC, 540 O.D. X 510 I.D. X 135 L, P/N 16FG00451, FOR OXYGEN COMPRESSOR, TYPE: WT3-400G-0L, ORDER NO.: TH-16-2200; MFR: KAJI TECH. CORPORATION | PC |  |  |  | EX
STP_005 | Data Enrichment | ATS | ATS |  | 2022-12-03 |  |  | PIPE | PASAR_7287 | 656633 | PSR656633 | CONSUMABLES | C | PD | 2210 | ERSA | OTHERS | PIPE, PVC+FRP, 50 MM NOMINAL DIAMETER X 4 METERS LONG, WORKING TEMPERATURE: 95°C (200°F) | PIPE, PVC+FRP, 50 MM NOMINAL DIAMETER X 4 METERS LONG, WORKING TEMPERATURE: 95°C (200°F) | LG |  |  |  | EX |  |  | DAINAN TRADING
STP_005 | Data Enrichment | ATS | ATS |  | 2022-12-03 |  |  | PIPE | PASAR_7288 | 943355 | PSR943355 | CRITICAL | A | PD | 2200 | ERSA | OTHERS | PIPE, RETRACTABLE, OD: 445.1 MM, ID: 421.2 MM. LENGTH: 2200 MM, REFERENCE PASAR DRWG. No. FC-D280, BY-PASS FOR CONVERTER FURNACE | PIPE, RETRACTABLE, OD: 445.1 MM, ID: 421.2 MM. LENGTH: 2200 MM, REFERENCE PASAR DRWG. No. FC-D280, BY-PASS FOR CONVERTER FURNACE | SE |  |  |  | EX |  |  | CARDING METAL SYSTEM & TRADING CORPORATION
STP_005 | Data Enrichment | ATS | ATS |  | 2022-12-03 |  |  | PIPE | PASAR_7289 | 017115 | PSR017115 | CONSUMABLES | C | PD | 4080 | ERSA | OTHERS | PIPE, SCAFFOLDING, SCH 40, G. I., 40 mm (1-1/2) O.D. X 6 METERS LONG, MATERIAL: HOT DIP GALVANIZED IRON, WITHOUT COUPLING. | PIPE, SCAFFOLDING, SCH 40, G. I., 40 mm (1-1/2) O.D. X 6 METERS LONG, MATERIAL: HOT DIP GALVANIZED IRON, WITHOUT COUPLING. | LG |  |  |  | EX
STP_005 | Data Enrichment | ATS | ATS |  | 2022-12-03 |  |  | PIPE | PASAR_7290 | 671256 | PSR671256 | CONSUMABLES | C | PD | 2200 | ERSA | OTHERS | PIPE, SCH 20, C. S., 350 MM ND X 6 METERS LONG, O.D.: 355.6, WALL THICKNESS: 7.9 MM, SEAMLESS, PLAIN ENDS BEVELED, THEORETICAL WEIGHT: 406.20 KG/LENGTH. | PIPE, SCH 20, C. S., 350 MM ND X 6 METERS LONG, O.D.: 355.6, WALL THICKNESS: 7.9 MM, SEAMLESS, PLAIN ENDS BEVELED, THEORETICAL WEIGHT: 406.20 KG/LENGTH. | LG |  |  |  | EX |  |  | REGAN INDUSTRIAL SALES, INC.
STP_005 | Data Enrichment | ATS | ATS |  | 2022-12-03 |  |  | PIPE | PASAR_7291 | 137602 | PSR137602 | CONSUMABLES | C | PD | 2200 | ERSA | OTHERS | PIPE, SCH 20, G. I., 1 ND X 20 FEET LONG, PLAIN ENDS, ELECTRIC RESISTANCE WELDED (ERW). | PIPE, SCH 20, G. I., 1 ND X 20 FEET LONG, PLAIN ENDS, ELECTRIC RESISTANCE WELDED (ERW). | LG |  |  |  | EX |  |  | UP TOWN INDL SALES INC
STP_005 | Data Enrichment | ATS | ATS |  | 2022-12-03 |  |  | PIPE | PASAR_7292 | 445196 | PSR445196 | CONSUMABLES | C | PD | 2200 | ERSA | OTHERS | PIPE, SCH 20, G. I., 1-1/4 ND X 20 FEET LONG, PLAIN ENDS, ELECTRIC RESISTANCE WELDED (ERW). | PIPE, SCH 20, G. I., 1-1/4 ND X 20 FEET LONG, PLAIN ENDS, ELECTRIC RESISTANCE WELDED (ERW). | LG |  |  |  | EX |  |  | ORMOC LIBERTY MARKETING, INC.
STP_005 | Data Enrichment | ATS | ATS |  | 2022-12-03 |  |  | PIPE | PASAR_7293 | 625352 | PSR625352 | CONSUMABLES | C | PD | 2200 | ERSA | OTHERS | PIPE, SCH 20, G. I., 3/4 ND X 20 FEET LONG, PLAIN ENDS, ELECTRIC RESISTANCE WELDED (ERW). | PIPE, SCH 20, G. I., 3/4 ND X 20 FEET LONG, PLAIN ENDS, ELECTRIC RESISTANCE WELDED (ERW). | LG |  |  |  | EX |  |  | REGAN INDUSTRIAL SALES, INC.
STP_005 | Data Enrichment | ATS | ATS |  | 2022-12-03 |  |  | PIPE | PASAR_7294 | 102374 | PSR102374 | CONSUMABLES | C | PD | 2210 | ERSA | OTHERS | PIPE, SCH 20, PVC, 300 MM ND X 4.0 METERS LONG, SOCKET WELDING TYPE, COLOR: GRAY, BRAND: ASAHI OR EQUIVALENT | PIPE, SCH 20, PVC, 300 MM ND X 4.0 METERS LONG, SOCKET WELDING TYPE, COLOR: GRAY, BRAND: ASAHI OR EQUIVALENT | LG |  |  |  | EX
STP_005 | Data Enrichment | ATS | ATS |  | 2022-12-03 |  |  | PIPE | PASAR_7295 | 941936 | PSR941936 | CONSUMABLES | C | PD | 2200 | ERSA | OTHERS | PIPE, SCH 40, 32 mm ND X 6 METERS LONG, O.D.: 42.7 mm, MATERIAL: CARBON STEEL, BLACK FINISH, SEAMLESS, THREADED BOTH ENDS | PIPE, SCH 40, 32 mm ND X 6 METERS LONG, O.D.: 42.7 mm, MATERIAL: CARBON STEEL, BLACK FINISH, SEAMLESS, THREADED BOTH ENDS | LG |  |  |  | EX |  |  | UP TOWN INDL SALES INC
STP_005 | Data Enrichment | ATS | ATS |  | 2022-12-03 |  |  | PIPE | PASAR_7296 | 941940 | PSR941940 | CONSUMABLES | B | PD | 2200 | ERSA | OTHERS | PIPE, SCH 40, 40 MM ND X 6.0 METERS LONG, O.D.: 48.6 MM, MATERIAL: CARBON STEEL, BLACK FINISH, SEAMLESS, THREADED BOTH ENDS | PIPE, SCH 40, 40 MM ND X 6.0 METERS LONG, O.D.: 48.6 MM, MATERIAL: CARBON STEEL, BLACK FINISH, SEAMLESS, THREADED BOTH ENDS | LG |  |  |  | EX |  |  | UP TOWN INDL SALES INC
STP_005 | Data Enrichment | ATS | ATS |  | 2022-12-03 |  |  | PIPE | PASAR_7297 | 135062 | PSR135062 | CONSUMABLES | C | PD | 2200 | ERSA | OTHERS | PIPE, SCH 40, B. I., 32 mm ND X 6 METERS LONG, O.D.: 42.7 mm, MATERIAL: CARBON STEEL, BLACK FINISH, SEAMLESS, PLAIN ENDS BUTT-WELDING TYPE (BEVELED), CONFORMING TO JIS G3454 STPG 370 - PIPES FOR PRESSURE SERVICE, THEORETICAL WEIGHT: | PIPE, SCH 40, B. I., 32 mm ND X 6 METERS LONG, O.D.: 42.7 mm, MATERIAL: CARBON STEEL, BLACK FINISH, SEAMLESS, PLAIN ENDS BUTT-WELDING TYPE (BEVELED), CONFORMING TO JIS G3454 STPG 370 - PIPES FOR PRESSURE SERVICE, THEORETICAL WEIGHT: 20.82 KG/LENGTH | LG |  |  |  | EX
STP_005 | Data Enrichment | ATS | ATS |  | 2022-12-03 |  |  | PIPE | PASAR_7298 | 134747 | PSR134747 | CRITICAL | B | PD | 2200 | ERSA | OTHERS | PIPE, SCH 40, B.I., 40 MM ND X 6.0 METERS LONG, O.D.: 48.6 MM, MATERIAL: CARBON STEEL, BLACK FINISH, SEAMLESS, PLAIN ENDS BEVELED (BUTT-WELDING TYPE) | PIPE, SCH 40, B.I., 40 MM ND X 6.0 METERS LONG, O.D.: 48.6 MM, MATERIAL: CARBON STEEL, BLACK FINISH, SEAMLESS, PLAIN ENDS BEVELED (BUTT-WELDING TYPE) | LG |  |  |  | EX
STP_005 | Data Enrichment | ATS | ATS |  | 2022-12-03 |  |  | PIPE | PASAR_7299 | 143999 | PSR143999 | CONSUMABLES | C | PD | 2200 | ERSA | OTHERS | PIPE, SCH 40, C. S. STPT370S, 300 MM ND X 6.0 METERS LONG, O.D.: 318.5 MM, SEAMLESS, PLAIN ENDS BEVELED (BUTT-WELDING TYPE), MATERIAL: CARBON STEEL, BLACK FINISH, CONFORMING TO JIS G 3456 - PIPES FOR HIGH TEMPERATURE SERVICE, THEORETICA | PIPE, SCH 40, C. S. STPT370S, 300 MM ND X 6.0 METERS LONG, O.D.: 318.5 MM, SEAMLESS, PLAIN ENDS BEVELED (BUTT-WELDING TYPE), MATERIAL: CARBON STEEL, BLACK FINISH, CONFORMING TO JIS G 3456 - PIPES FOR HIGH TEMPERATURE SERVICE, THEORETICA WEIGHT: 469.8 KG/LENGTH | LG |  |  |  | EX |  |  | CATHAY INDUSTRIAL & MILL SUPPLY INC.
STP_005 | Data Enrichment | ATS | ATS |  | 2022-12-03 |  |  | PIPE | PASAR_7300 | 055273 | PSR055273 | CONSUMABLES | C | PD | 2200 | ERSA | OTHERS | PIPE, SCH 40, C.S. STPG370, 600 MM ND X 6 METERS LONG, O.D. 610 MM, SEAMLESS, PLAIN END BUTT WELDING TYPE, MATERIAL: CARBON STEEL CONFORMING TO JIS G3454, ASTM A53 | PIPE, SCH 40, C.S. STPG370, 600 MM ND X 6 METERS LONG, O.D. 610 MM, SEAMLESS, PLAIN END BUTT WELDING TYPE, MATERIAL: CARBON STEEL CONFORMING TO JIS G3454, ASTM A53 | LG |  |  |  | EX
STP_005 | Data Enrichment | ATS | ATS |  | 2022-12-03 |  |  | PIPE | PASAR_7301 | 137553 | PSR137553 | CONSUMABLES | C | PD | 2200 | ERSA | OTHERS | PIPE, SCH 40, G. I., 2 NPS X 20 FEET LONG, O. D.: 2.375, PRESSURE RATING: 150 PSI; CONNECTION: NPT MALE THREAD | PIPE, SCH 40, G. I., 2 NPS X 20 FEET LONG, O. D.: 2.375, PRESSURE RATING: 150 PSI; CONNECTION: NPT MALE THREAD | LG |  |  |  | EX |  |  | ORMOC LIBERTY MARKETING, INC.
STP_005 | Data Enrichment | ATS | ATS |  | 2022-12-03 |  |  | PIPE | PASAR_7302 | 348654 | PSR348654 | CONSUMABLES | C | PD | 2200 | ERSA | OTHERS | PIPE, SCH 40, POLYPROPYLENE, 150 MM ND X 4 METERS LONG | PIPE, SCH 40, POLYPROPYLENE, 150 MM ND X 4 METERS LONG | LG |  |  |  | EX |  |  | APEX PLASTIC PIPING SUPPLY AND SERVICES INC.
STP_005 | Data Enrichment | ATS | ATS |  | 2022-12-03 |  |  | PIPE | PASAR_7303 | 141002 | PSR141002 | CONSUMABLES | C | PD | 2210 | ERSA | OTHERS | PIPE, SCH 40, PVC, 4 ND X 10' LONG, SOCKET WELD | PIPE, SCH 40, PVC, 4 ND X 10' LONG, SOCKET WELD | LG |  |  |  | EX
STP_005 | Data Enrichment | ATS | ATS |  | 2022-12-03 |  |  | PIPE | PASAR_7304 | 020366 | PSR020366 | CONSUMABLES | C | PD | 2210 | ERSA | OTHERS | PIPE, SCH 40, PVC, SANITARY, 300 mm DIAMETER X 3 METER, PLAIN ENDS, SOCKET WELDING TYPE. | PIPE, SCH 40, PVC, SANITARY, 300 mm DIAMETER X 3 METER, PLAIN ENDS, SOCKET WELDING TYPE. | LG |  |  |  | EX
STP_005 | Data Enrichment | ATS | ATS |  | 2022-12-03 |  |  | PIPE | PASAR_7305 | 019391 | PSR019391 | CONSUMABLES | C | PD | 2210 | ERSA | OTHERS | PIPE, SCH 40, PVC, SANITARY, 8 NOMINAL SIZE X 10 FEET LONG, PLAIN ENDS, SOCKET-WELDING TYPE. | PIPE, SCH 40, PVC, SANITARY, 8 NOMINAL SIZE X 10 FEET LONG, PLAIN ENDS, SOCKET-WELDING TYPE. | LG |  |  |  | EX
STP_005 | Data Enrichment | ATS | ATS |  | 2022-12-03 |  |  | PIPE | PASAR_7306 | 505555 | PSR505555 | CRITICAL | B | PD | 2200 | ERSA | OTHERS | PIPE, SCH 40, SUS 304, 40 MM NOMINAL DIAMETER X 6.0 METERS LONG, MATERIAL: STAINLESS STEEL TYPE 304, PLAIN ENDS BEVELLED (BUTT-WELDING TYPE), THEORETICAL WEIGHT: 24.84 KG/LENGTH. | PIPE, SCH 40, SUS 304, 40 MM NOMINAL DIAMETER X 6.0 METERS LONG, MATERIAL: STAINLESS STEEL TYPE 304, PLAIN ENDS BEVELLED (BUTT-WELDING TYPE), THEORETICAL WEIGHT: 24.84 KG/LENGTH. | LG |  |  |  | EX
STP_005 | Data Enrichment | ATS | ATS |  | 2022-12-03 |  |  | PIPE | PASAR_7307 | 244399 | PSR244399 | CONSUMABLES | C | PD | 2200 | ERSA | OTHERS | PIPE, SCH 40, SUS 316, 10 MM ND X 6 METERS LONG, SEAMLESS, BEVELED PLAIN ENDS, MATERIAL: STAINLESS STEEL | PIPE, SCH 40, SUS 316, 10 MM ND X 6 METERS LONG, SEAMLESS, BEVELED PLAIN ENDS, MATERIAL: STAINLESS STEEL | LG |  |  |  | EX |  |  | UP TOWN INDL SALES INC
STP_005 | Data Enrichment | ATS | ATS |  | 2022-12-03 |  |  | PIPE | PASAR_7308 | 011692 | PSR011692 | CONSUMABLES | C | PD | 2200 | ERSA | OTHERS | PIPE, SCH 60, B. I., 100 mm ND X 6 METERS LONG, SEAMLESS, O.D.: 114.3 mm, PLAIN ENDS BUTT-WELDING TYPE (BEVEL END), MATERIAL: CARBON STEEL, CONFORMING TO JIS G3454 GRADE STPG 370 OR ASTM A53M - PIPES FOR PRESSURE SERVICE | PIPE, SCH 60, B. I., 100 mm ND X 6 METERS LONG, SEAMLESS, O.D.: 114.3 mm, PLAIN ENDS BUTT-WELDING TYPE (BEVEL END), MATERIAL: CARBON STEEL, CONFORMING TO JIS G3454 GRADE STPG 370 OR ASTM A53M - PIPES FOR PRESSURE SERVICE | LG |  |  |  | EX |  |  | SHIJIAZHUANG BEMAN COMMERCIAL CO LTD
STP_005 | Data Enrichment | ATS | ATS |  | 2022-12-03 |  |  | PIPE | PASAR_7309 | 321184 | PSR321184 | CONSUMABLES | C | PD | 2200 | ERSA | OTHERS | PIPE, SCH 60, B. I., 300 MM ND X 6.0 METERS LONG, O.D.: 318.5 MM, SEAMLESS, PLAIN ENDS, BUTT-WELDING TYPE, THEORETICAL WEIGHT: 642 KG/LENGTH | PIPE, SCH 60, B. I., 300 MM ND X 6.0 METERS LONG, O.D.: 318.5 MM, SEAMLESS, PLAIN ENDS, BUTT-WELDING TYPE, THEORETICAL WEIGHT: 642 KG/LENGTH | LG |  |  |  | EX
STP_005 | Data Enrichment | ATS | ATS |  | 2022-12-03 |  |  | PIPE | PASAR_7310 | 936639 | PSR936639 | CONSUMABLES | C | PD | 2200 | ERSA | OTHERS | PIPE, SCH 60, B. I.,125 MM ND X 6.0 METERS LONG, OD: 139.8MM, ID: 123.6MM SEAMLESS, BEVELED ENDS (BUTT-WELDING TYPE ) THEORETICAL WEIGHT: 157.80 KG/LENGTH | PIPE, SCH 60, B. I.,125 MM ND X 6.0 METERS LONG, OD: 139.8MM, ID: 123.6MM SEAMLESS, BEVELED ENDS (BUTT-WELDING TYPE ) THEORETICAL WEIGHT: 157.80 KG/LENGTH | LG |  |  |  | EX |  |  | EMMI INCORPORATED
STP_005 | Data Enrichment | ATS | ATS |  | 2022-12-03 |  |  | PIPE | PASAR_7311 | 105701 | PSR105701 | CONSUMABLES | C | PD | 2200 | ERSA | OTHERS | PIPE, SCH 60, C. S. STPG370, 400 MM ND X 6.0 METERS LONG, O.D.: 406.4 MM, MATERIAL: CARBON STEEL, BLACK FINISH, ERW, BEVELED ENDS, THEORETICAL WEIGHT: 960 KG/LENGTH | PIPE, SCH 60, C. S. STPG370, 400 MM ND X 6.0 METERS LONG, O.D.: 406.4 MM, MATERIAL: CARBON STEEL, BLACK FINISH, ERW, BEVELED ENDS, THEORETICAL WEIGHT: 960 KG/LENGTH | LG |  |  |  | EX |  |  | METAL EXPONENTS, INC.
STP_005 | Data Enrichment | ATS | ATS |  | 2022-12-03 |  |  | PIPE | PASAR_7312 | 568001 | PSR568001 | CONSUMABLES | C | PD | 2200 | ERSA | OTHERS | PIPE, SCH 60, C. S. STPG370,500 MM ND X 6.0 METERS LONG, O.D.: 508.0 MM, MATERIAL: CARBON STEEL, BLACK FINISH, SEAMLESS, BEVELED ENDS, THEORETICAL WEIGHT: 1,488 KG/LENGTH, CONFORMING TO JIS G 3454 - PIPES FOR PRESSURE SERVICE | PIPE, SCH 60, C. S. STPG370,500 MM ND X 6.0 METERS LONG, O.D.: 508.0 MM, MATERIAL: CARBON STEEL, BLACK FINISH, SEAMLESS, BEVELED ENDS, THEORETICAL WEIGHT: 1,488 KG/LENGTH, CONFORMING TO JIS G 3454 - PIPES FOR PRESSURE SERVICE | LG |  |  |  | EX
STP_005 | Data Enrichment | ATS | ATS |  | 2022-12-03 |  |  | PIPE | PASAR_7313 | 017990 | PSR017990 | CONSUMABLES | C | PD | 2200 | ERSA | OTHERS | PIPE, SCH 60, C. S., 250 mm NOMINAL DIAMETER X 6 METERS LONG, SEAMLESS, BUTT-WELDING TYPE (BEVELED END), FOR PRESSURE SERVICE. | PIPE, SCH 60, C. S., 250 mm NOMINAL DIAMETER X 6 METERS LONG, SEAMLESS, BUTT-WELDING TYPE (BEVELED END), FOR PRESSURE SERVICE. | LG |  |  |  | EX |  |  | CATHAY INDUSTRIAL & MILL SUPPLY INC.
STP_005 | Data Enrichment | ATS | ATS |  | 2022-12-03 |  |  | PIPE | PASAR_7314 | 039497 | PSR039497 | CONSUMABLES | C | PD | 2200 | ERSA | OTHERS | PIPE, SCH 60, SUS 304, 15 mm ND X 6.0 METERS LONG, SEAMLESS, BEVELED ENDS, MATERIAL: STAINLESS STEEL TYPE 304, CONFORMING TO JIS G3459 OR ASTM A312M | PIPE, SCH 60, SUS 304, 15 mm ND X 6.0 METERS LONG, SEAMLESS, BEVELED ENDS, MATERIAL: STAINLESS STEEL TYPE 304, CONFORMING TO JIS G3459 OR ASTM A312M | LG |  |  |  | EX |  |  | UP TOWN INDL SALES INC
STP_005 | Data Enrichment | ATS | ATS |  | 2022-12-03 |  |  | PIPE | PASAR_7315 | 039498 | PSR039498 | CONSUMABLES | C | PD | 2200 | ERSA | OTHERS | PIPE, SCH 60, SUS 304, 25 mm ND X 6.0 METERS LONG, SEAMLESS, BEVELED ENDS, MATERIAL: STAINLESS STEEL TYPE 304, CONFORMING TO JIS G3459 OR ASTM A312M | PIPE, SCH 60, SUS 304, 25 mm ND X 6.0 METERS LONG, SEAMLESS, BEVELED ENDS, MATERIAL: STAINLESS STEEL TYPE 304, CONFORMING TO JIS G3459 OR ASTM A312M | LG |  |  |  | EX
STP_005 | Data Enrichment | ATS | ATS |  | 2022-12-03 |  |  | PIPE | PASAR_7316 | 483470 | PSR483470 | CONSUMABLES | C | PD | 2200 | ERSA | OTHERS | PIPE, SCH 80, B. I., 1 ND X 20 FEET LONG, O.D.: 1.315, MATERIAL: CARBON STEEL, BLACK FINISH, SEAMLESS, PLAIN ENDS BEVELED (BUTT-WELDING TYPE) | PIPE, SCH 80, B. I., 1 ND X 20 FEET LONG, O.D.: 1.315, MATERIAL: CARBON STEEL, BLACK FINISH, SEAMLESS, PLAIN ENDS BEVELED (BUTT-WELDING TYPE) | LG |  |  |  | EX
STP_005 | Data Enrichment | ATS | ATS |  | 2022-12-03 |  |  | PIPE | PASAR_7317 | 136050 | PSR136050 | CONSUMABLES | C | PD | 2200 | ERSA | OTHERS | PIPE, SCH 80, B. I., 150 MM ND X 6.0 METERS LONG, O.D.: 165.2 MM, MATERIAL: CARBON STEEL, BLACK FINISH, SEAMLESS, PLAIN ENDS BEVELED (BUTT-WELDING TYPE) | PIPE, SCH 80, B. I., 150 MM ND X 6.0 METERS LONG, O.D.: 165.2 MM, MATERIAL: CARBON STEEL, BLACK FINISH, SEAMLESS, PLAIN ENDS BEVELED (BUTT-WELDING TYPE) | LG |  |  |  | EX |  |  | UP TOWN INDL SALES INC
STP_005 | Data Enrichment | ATS | ATS |  | 2022-12-03 |  |  | PIPE | PASAR_7318 | 134816 | PSR134816 | CRITICAL | B | PD | 2200 | ERSA | OTHERS | PIPE, SCH 80, B. I., 40 mm ND X 6.0 METERS LONG, MATERIAL: CARBON STEEL, BLACK FINISH, SEAMLESS, BEVELED ENDS (BUTT-WELDING TYPE) | PIPE, SCH 80, B. I., 40 mm ND X 6.0 METERS LONG, MATERIAL: CARBON STEEL, BLACK FINISH, SEAMLESS, BEVELED ENDS (BUTT-WELDING TYPE) | LG |  |  |  | EX
STP_005 | Data Enrichment | ATS | ATS |  | 2022-12-03 |  |  | PIPE | PASAR_7319 | 529655 | PSR529655 | CONSUMABLES | C | PD | 2200 | ERSA | OTHERS | PIPE, SCH 80, C. S. STPG370, 100 MM ND X 6 METERS LONG, O.D.: 114.3 MM, WALL THICKNESS: 8.6 MM, SEAMLESS, BEVEL ENDS, MATERIAL: CARBON STEEL CONFORMING TO JIS G3454 - CARBON STEEL PIPES FOR PRESSURE SERVICE. | PIPE, SCH 80, C. S. STPG370, 100 MM ND X 6 METERS LONG, O.D.: 114.3 MM, WALL THICKNESS: 8.6 MM, SEAMLESS, BEVEL ENDS, MATERIAL: CARBON STEEL CONFORMING TO JIS G3454 - CARBON STEEL PIPES FOR PRESSURE SERVICE. | LG |  |  |  | EX |  |  | REGAN INDUSTRIAL SALES, INC.
STP_005 | Data Enrichment | ATS | ATS |  | 2022-12-03 |  |  | PIPE | PASAR_7320 | 428384 | PSR428384 | CONSUMABLES | B | PD | 2200 | ERSA | OTHERS | PIPE, SCH 80, C. S. STPG370, 150 mm ND X 6.0 METERS LONG, O.D.: 165.2 MM, SEAMLESS, BEVELED ENDS (BUTT WELDING TYPE), MATERIAL: CARBON STEEL, BLACK FINISH, CONFORMING TO JIS G3454 OR ASTM A53M - PIPES FOR PRESSURE SERVICE, THEORETICAL | PIPE, SCH 80, C. S. STPG370, 150 mm ND X 6.0 METERS LONG, O.D.: 165.2 MM, SEAMLESS, BEVELED ENDS (BUTT WELDING TYPE), MATERIAL: CARBON STEEL, BLACK FINISH, CONFORMING TO JIS G3454 OR ASTM A53M - PIPES FOR PRESSURE SERVICE, THEORETICAL WEIGHT: 250.8 KG/LENGTH | LG |  |  |  | EX
STP_005 | Data Enrichment | ATS | ATS |  | 2022-12-03 |  |  | PIPE | PASAR_7321 | 014264 | PSR014264 | CONSUMABLES | C | PD | 2200 | ERSA | OTHERS | PIPE, SCH 80, C. S. STPG370, 350 mm ND X 6.0 METERS LONG, O.D.: 355.6 mm, MATERIAL: CARBON STEEL, BLACK FINISH, SEAMLESS, BEVELED ENDS, CONFORMING TO JIS G3454 - PIPES FOR PRESSURE SERVICE, THEORETICAL WEIGHT: 948 KG/LENGTH | PIPE, SCH 80, C. S. STPG370, 350 mm ND X 6.0 METERS LONG, O.D.: 355.6 mm, MATERIAL: CARBON STEEL, BLACK FINISH, SEAMLESS, BEVELED ENDS, CONFORMING TO JIS G3454 - PIPES FOR PRESSURE SERVICE, THEORETICAL WEIGHT: 948 KG/LENGTH | LG |  |  |  | EX
STP_005 | Data Enrichment | ATS | ATS |  | 2022-12-03 |  |  | PIPE | PASAR_7322 | 136174 | PSR136174 | CRITICAL | B | PD | 2200 | ERSA | OTHERS | PIPE, SCH 80, C. S. STPG370, 40 MM ND X 6.0 METERS LONG, O.D.: 48.6 MM; NOMINAL WALL THICKNESS: 5.1 MM; THEORETICAL WEIGHT: 32.82 KG/LENGTH; SEAMLESS, BEVELED ENDS; MATERIAL: CARBON STEEL, BLACK FINISH, CONFORMING TO JIS G 3454 OR ASTM A | PIPE, SCH 80, C. S. STPG370, 40 MM ND X 6.0 METERS LONG, O.D.: 48.6 MM; NOMINAL WALL THICKNESS: 5.1 MM; THEORETICAL WEIGHT: 32.82 KG/LENGTH; SEAMLESS, BEVELED ENDS; MATERIAL: CARBON STEEL, BLACK FINISH, CONFORMING TO JIS G 3454 OR ASTM A 53M - PIPES FOR PRESSURE SERVICE. | LG |  |  |  | EX |  |  | ACERSTEEL INDUSTRIAL SALES INC
STP_005 | Data Enrichment | ATS | ATS |  | 2022-12-03 |  |  | PIPE | PASAR_7323 | 136065 | PSR136065 | CONSUMABLES | C | PD | 2200 | ERSA | OTHERS | PIPE, SCH 80, C. S. STPG370, 80 MM ND X 6.0 METERS LONG, O.D.: 89.1 MM; NOMINAL WALL THICKNESS: 7.6 MM; THEORETICAL WEIGHT: 91.8 KG/LENGTH; SEAMLESS, BEVELED ENDS, MATERIAL: CARBON STEEL, BLACK FINISH, CONFORMING TO JIS G 3454 OR ASTM A | PIPE, SCH 80, C. S. STPG370, 80 MM ND X 6.0 METERS LONG, O.D.: 89.1 MM; NOMINAL WALL THICKNESS: 7.6 MM; THEORETICAL WEIGHT: 91.8 KG/LENGTH; SEAMLESS, BEVELED ENDS, MATERIAL: CARBON STEEL, BLACK FINISH, CONFORMING TO JIS G 3454 OR ASTM A 53M - PIPES FOR PRESSURE SERVICE. | LG |  |  |  | EX |  |  | METAL EXPONENTS, INC.
STP_005 | Data Enrichment | ATS | ATS |  | 2022-12-03 |  |  | PIPE | PASAR_7324 | 136194 | PSR136194 | CONSUMABLES | C | PD | 2200 | ERSA | OTHERS | PIPE, SCH 80, C. S., 400 mm ND X 6.0 METERS LONG, MATERIAL: CARBON STEEL, BLACK FINISH, SEAMLESS, PLAIN ENDS BEVELED (BUTT-WELDING TYPE) | PIPE, SCH 80, C. S., 400 mm ND X 6.0 METERS LONG, MATERIAL: CARBON STEEL, BLACK FINISH, SEAMLESS, PLAIN ENDS BEVELED (BUTT-WELDING TYPE) | LG |  |  |  | EX |  |  | ORMOC LIBERTY MARKETING, INC.
STP_005 | Data Enrichment | ATS | ATS |  | 2022-12-03 |  |  | PIPE | PASAR_7325 | 040061 | PSR040061 | CONSUMABLES | C | PD | 2200 | ERSA | OTHERS | PSRLT-5.07-MN-PIPE, SCH 80, DIMENSION: 100 MM ND, MATERIAL: AS4130 - PE100 HIGH DENSITY POLYETHYLENE, AS4130-SDR 11 (PN16), WITH STUB END FLANGES AND BACKING RING ON BOTH ENDS. | PIPE, SCH 80, DIMENSION: 100 MM ND, MATERIAL: AS4130 - PE100 HIGH DENSITY POLYETHYLENE, AS4130-SDR 11 (PN16), WITH STUB END FLANGES AND BACKING RING ON BOTH ENDS. | LG |  |  |  | EX |  |  | APEX PLASTIC PIPING SUPPLY AND SERVICES INC.
STP_005 | Data Enrichment | ATS | ATS |  | 2022-12-03 |  |  | PIPE | PASAR_7326 | 044976 | PSR044976 | CONSUMABLES | C | PD | 3000 | ERSA | OTHERS | PIPE, SEAL, 350S-44, SPARE CODE: A0317.2.26, POSITION NO.: 22; FOR COOLING WATER PUMP, MFR: SHANDONG SHUANGLUN CO., LTD | PIPE, SEAL, 350S-44, SPARE CODE: A0317.2.26, POSITION NO.: 22; FOR COOLING WATER PUMP, MFR: SHANDONG SHUANGLUN CO., LTD | SE |  |  |  | EX
STP_005 | Data Enrichment | ATS | ATS |  | 2022-12-03 |  |  | PIPE | PASAR_7327 | 948693 | PSR948693 | CRITICAL | B | PD | 2200 | ERSA | OTHERS | PIPE, SPREY, PN-00052786.000.01, PART 037597, POS.: 20, FOR REDUCTION GEARBOX OF SATURATED STEAM TURBINE, TYPE: GTW + B5S-5, TURBINE SERIAL NO.: 21227, MFR: PEKRUN | PIPE, SPREY, PN-00052786.000.01, PART 037597, POS.: 20, FOR REDUCTION GEARBOX OF SATURATED STEAM TURBINE, TYPE: GTW + B5S-5, TURBINE SERIAL NO.: 21227, MFR: PEKRUN | PC |  |  |  | EX
STP_005 | Data Enrichment | ATS | ATS |  | 2022-12-03 |  |  | PIPE | PASAR_7328 | 049454 | PSR049454 | CONSUMABLES | B | PD | 2200 | ERSA | OTHERS | PIPE, STRAIGHT, BASALT LINED, 150 MM, P/N K60840429-02, REFERENCE NO.: K60849; FOR DUST DENSE PHASE CONVEYING SYSTEM, MFR: SCHENCK | PIPE, STRAIGHT, BASALT LINED, 150 MM, P/N K60840429-02, REFERENCE NO.: K60849; FOR DUST DENSE PHASE CONVEYING SYSTEM, MFR: SCHENCK | LG |  |  |  | EX
STP_005 | Data Enrichment | ATS | ATS |  | 2022-12-03 |  |  | PIPE | PASAR_7329 | 949131 | PSR949131 | CONSUMABLES | C | PD | 2200 | ERSA | OTHERS | PIPE, SUCTION, DN 80, ARTICLE NUMBER: S2.033.23, MATERIAL: ST37, FOR OIL MIST SEPARATOR OF SATURATED STEAM TURBOSET OF BACKING PRESSURE, TYPE: GTW + B5S-5, TURBINE SERIAL NO.: 21227, MFR: FRANKE FILTER | PIPE, SUCTION, DN 80, ARTICLE NUMBER: S2.033.23, MATERIAL: ST37, FOR OIL MIST SEPARATOR OF SATURATED STEAM TURBOSET OF BACKING PRESSURE, TYPE: GTW + B5S-5, TURBINE SERIAL NO.: 21227, MFR: FRANKE FILTER | PC |  |  |  | EX
STP_005 | Data Enrichment | ATS | ATS |  | 2022-12-03 |  |  | PIPE | PASAR_7330 | 942628 | PSR942628 | CRITICAL | B | PD | 3000 | ERSA | OTHERS | PIPE, SUCTION, P/N 710.03, FOR PUMP TYPE: JSB780-30, RELEASE NO. 1406051, FOR FAT2 VERTICAL PUMP, Q: 750 m3/H, H: 24 m, MFR: DALIAN JINSHAN ACID PROOF PUMP CO.,LTD | PIPE, SUCTION, P/N 710.03, FOR PUMP TYPE: JSB780-30, RELEASE NO. 1406051, FOR FAT2 VERTICAL PUMP, Q: 750 m3/H, H: 24 m, MFR: DALIAN JINSHAN ACID PROOF PUMP CO.,LTD | PC |  |  |  | EX |  |  | GENERAL EXPORTATION (H.K.) CO., LTD.
STP_005 | Data Enrichment | ATS | ATS |  | 2022-12-03 |  |  | PIPE | PASAR_7331 | 032112 | PSR032112 | CONSUMABLES | C | PD | 2200 | ERSA | OTHERS | PIPE, UNIT, PRESSING WATER CONNECTION, P/N G3/4 ’’×80 , SPARE CODE: A0509.1.4, FOR OUTOTEC VULCANIZATION FILTER PRESS | PIPE, UNIT, PRESSING WATER CONNECTION, P/N G3/4 ’’×80 , SPARE CODE: A0509.1.4, FOR OUTOTEC VULCANIZATION FILTER PRESS | PC |  |  |  | EX
STP_005 | Data Enrichment | ATS | ATS |  | 2022-12-03 |  |  | PIPE | PASAR_7332 | 902461 | PSR902461 | CONSUMABLES | C | ND | 2200 | UNBW | CAPITAL | PIPE,LIFTING,PILON 2 | PIPE,LIFTING,PILON 2 | PC |  |  |  | EX
STP_005 | Data Enrichment | ATS | ATS |  | 2022-12-03 |  |  | PIPE | PASAR_7333 | 947960 | PSR947960 | CONSUMABLES | C | PD | 2200 | ERSA | OTHERS | PIPE,TEE, OUTLET, P/N: K60849405, STAINLESS STEEL, DRAWING NO:. K60849411, PROJECT NO:. K60849, MFR, PT. SCHENCK PROCESS INDONESIA | PIPE,TEE, OUTLET, P/N: K60849405, STAINLESS STEEL, DRAWING NO:. K60849411, PROJECT NO:. K60849, MFR, PT. SCHENCK PROCESS INDONESIA | PC |  |  |  | EX
STP_005 | Data Enrichment | MKV | MKV |  | 2022-12-03 |  |  | SPOOL | PASAR_7334 | 016511 | PSR016511 | CONSUMABLES | C | PD | 2200 | ERSA | OTHERS | PIPESPOOL, SUS 304, SCH 10, 6” NPS X 51.181 LONG, O.D.: 6.625”, I.D.: 6.356”, THICKNESS: 0.134”. | PIPESPOOL, SUS 304, SCH 10, 6” NPS X 51.181 LONG, O.D.: 6.625”, I.D.: 6.356”, THICKNESS: 0.134”. | LG |  |  |  | EX
STP_005 | Data Enrichment | ATS | ATS |  | 2022-12-03 |  |  | PIPE | PASAR_7335 | 949138 | PSR949138 | CONSUMABLES | C | PD | 5920 | ERSA | OTHERS | PIPING, CLEAN AIR, DIAMETER: 20MM, ARTICLE NUMBER: S11.033.01, FOR OIL MIST SEPARATOR OF SATURATED STEAM TURBOSET OF BACKING PRESSURE, TYPE: GTW + B5S-5, TURBINE SERIAL NO.: 21227, MFR: FRANKE FILTER | PIPING, CLEAN AIR, DIAMETER: 20MM, ARTICLE NUMBER: S11.033.01, FOR OIL MIST SEPARATOR OF SATURATED STEAM TURBOSET OF BACKING PRESSURE, TYPE: GTW + B5S-5, TURBINE SERIAL NO.: 21227, MFR: FRANKE FILTER | PC |  |  |  | EX
STP_005 | Data Enrichment | ATS | ATS |  | 2022-12-03 |  |  | PIPE | PASAR_7336 | 948520 | PSR948520 | CONSUMABLES | C | PD | 5920 | ERSA | OTHERS | PIPING, OIL RETURN, P/N NT00513094, POS. NO.: 630, FOR SATURATED STEAM TURBOSET OF BACKING PRESSURE, TYPE: GTW + B5S-5, TURBINE SERIAL NO.: 21227, MFR: DRESSER-RAND | PIPING, OIL RETURN, P/N NT00513094, POS. NO.: 630, FOR SATURATED STEAM TURBOSET OF BACKING PRESSURE, TYPE: GTW + B5S-5, TURBINE SERIAL NO.: 21227, MFR: DRESSER-RAND | PC |  |  |  | EX
STP_005 | Data Enrichment | spc | ABG |  | 2022-12-03 |  |  | PISTON | PASAR_7337 | 113562 | PSR113562 | CRITICAL | B | PD | 5920 | ERSA | OTHERS | PISTON & PUSH-UP ROD, TY:LS40-HY4, CF BRK SERVO-LIFTER | PISTON & PUSH-UP ROD, TY:LS40-HY4, CF BRK SERVO-LIFTER | SE |  |  |  | EX
STP_005 | Data Enrichment | spc | ABG |  | 2022-12-03 |  |  | PISTON | PASAR_7338 | 113557 | PSR113557 | CONSUMABLES | B | PD | 5920 | ERSA | OTHERS | PISTON & PUSH-UP ROD, TY:LS80-HY4, CF BRK SERVO-LIFTER | PISTON & PUSH-UP ROD, TY:LS80-HY4, CF BRK SERVO-LIFTER | SE |  |  |  | EX
STP_005 | Data Enrichment | ABG | ABG |  | 2022-12-03 |  |  | PISTON | PASAR_7339 | 039873 | PSR039873 | CRITICAL | B | PD | 3020 | ERSA | OTHERS | PISTON ASSEMBLY, P/N F281600, PISTON SIZE: 11; FOR AIR COMPRESSOR, CLASSIFICATION: 9F, MODEL: WN112SF, STROKE: 9, LUBRICATION-FREE, SINGLE STAGE, MFR: ISHIKAWAJIMA-HARIMA HEAVY INDUSTRIES CO., LTD., JAPAN | PISTON ASSEMBLY, P/N F281600, PISTON SIZE: 11; FOR AIR COMPRESSOR, CLASSIFICATION: 9F, MODEL: WN112SF, STROKE: 9, LUBRICATION-FREE, SINGLE STAGE, MFR: ISHIKAWAJIMA-HARIMA HEAVY INDUSTRIES CO., LTD., JAPAN | AY |  |  |  | EX |  |  | KOKUSAI COMMERCE CO., LTD.
STP_005 | Data Enrichment | MKV | MKV |  | 2022-12-03 |  |  | ROD | PASAR_7341 | 049610 | PSR049610 | CONSUMABLES | A | PD | 5920 | ERSA | OTHERS | PISTON ROD ASSEMBLY, FOR DOOR CYLINDER TA40C350B-ADB, 14 MPA, DIA.: 40 MM X 350 MM STROKE | PISTON ROD ASSEMBLY, FOR DOOR CYLINDER TA40C350B-ADB, 14 MPA, DIA.: 40 MM X 350 MM STROKE | AY |  |  |  | EX
STP_005 | Data Enrichment | ABG | ABG |  | 2022-12-03 |  |  | PISTON | PASAR_7342 | 019073 | PSR019073 | CRITICAL | B | PD | 5920 | ERSA | OTHERS | PISTON SET, P/N 12, 13 (CUSTOM MADE, PISTON MATERIAL: CAST NYLON 6 - ENGINEERING PLASTIC ), 14; FOR PNEUMATIC CYLINDER TYPE: SCS-T-LB-160B-1500, APPLICATION: HIGH TEMPERATION AND CORROSION RESISTANT, BRAND: CKD | PISTON SET, P/N 12, 13 (CUSTOM MADE, PISTON MATERIAL: CAST NYLON 6 - ENGINEERING PLASTIC ), 14; FOR PNEUMATIC CYLINDER TYPE: SCS-T-LB-160B-1500, APPLICATION: HIGH TEMPERATION AND CORROSION RESISTANT, BRAND: CKD | KT |  |  |  | EX
STP_005 | Data Enrichment | ABG | ABG |  | 2022-12-03 |  |  | PISTON | PASAR_7343 | 048737 | PSR048737 | CONSUMABLES | C | PD | 3020 | ERSA | OTHERS | PISTON, (1ST) (LOWER), P/N 10, FOR NITROGEN COMPRESSOR, TYPE: YD2-220G-OL, ORDER NO: TH-16-2199, MFR: KAJI TECH. CORPORATION | PISTON, (1ST) (LOWER), P/N 10, FOR NITROGEN COMPRESSOR, TYPE: YD2-220G-OL, ORDER NO: TH-16-2199, MFR: KAJI TECH. CORPORATION | PC |  |  |  | EX
STP_005 | Data Enrichment | ABG | ABG |  | 2022-12-03 |  |  | PISTON | PASAR_7344 | 048738 | PSR048738 | CONSUMABLES | C | PD | 3020 | ERSA | OTHERS | PISTON, (1ST) (MIDDLE), P/N 7, FOR NITROGEN COMPRESSOR, TYPE: YD2-220G-OL, ORDER NO: TH-16-2199, MFR: KAJI TECH. CORPORATION | PISTON, (1ST) (MIDDLE), P/N 7, FOR NITROGEN COMPRESSOR, TYPE: YD2-220G-OL, ORDER NO: TH-16-2199, MFR: KAJI TECH. CORPORATION | PC |  |  |  | EX
STP_005 | Data Enrichment | ABG | ABG |  | 2022-12-03 |  |  | PISTON | PASAR_7345 | 048735 | PSR048735 | CONSUMABLES | C | PD | 3020 | ERSA | OTHERS | PISTON, (1ST) (UPPER), P/N 8, FOR NITROGEN COMPRESSOR, TYPE: YD2-220G-OL, ORDER NO: TH-16-2199, MFR: KAJI TECH. CORPORATION | PISTON, (1ST) (UPPER), P/N 8, FOR NITROGEN COMPRESSOR, TYPE: YD2-220G-OL, ORDER NO: TH-16-2199, MFR: KAJI TECH. CORPORATION | PC |  |  |  | EX
STP_005 | Data Enrichment | ABG | ABG |  | 2022-12-03 |  |  | PISTON | PASAR_7346 | 048734 | PSR048734 | CONSUMABLES | C | PD | 3020 | ERSA | OTHERS | PISTON, (1ST) (UPPER/LOWER), P/N 6, FOR NITROGEN COMPRESSOR, TYPE: YD2-220G-OL, ORDER NO: TH-16-2199, MFR: KAJI TECH. CORPORATION | PISTON, (1ST) (UPPER/LOWER), P/N 6, FOR NITROGEN COMPRESSOR, TYPE: YD2-220G-OL, ORDER NO: TH-16-2199, MFR: KAJI TECH. CORPORATION | PC |  |  |  | EX
STP_005 | Data Enrichment | ABG | ABG |  | 2022-12-03 |  |  | PISTON | PASAR_7347 | 048821 | PSR048821 | CONSUMABLES | C | PD | 3020 | ERSA | OTHERS | PISTON, (2ND LOWER), P/N 3U-29646, FOR OXYGEN COMPRESSOR, TYPE: WT3-400G-0L, ORDER NO.: TH-16-2200; MFR: KAJI TECH. CORPORATION | PISTON, (2ND LOWER), P/N 3U-29646, FOR OXYGEN COMPRESSOR, TYPE: WT3-400G-0L, ORDER NO.: TH-16-2200; MFR: KAJI TECH. CORPORATION | PC |  |  |  | EX
STP_005 | Data Enrichment | ABG | ABG |  | 2022-12-03 |  |  | PISTON | PASAR_7348 | 048820 | PSR048820 | CONSUMABLES | C | PD | 3020 | ERSA | OTHERS | PISTON, (2ND UPPER), P/N 3U-29646, FOR OXYGEN COMPRESSOR, TYPE: WT3-400G-0L, ORDER NO.: TH-16-2200; MFR: KAJI TECH. CORPORATION | PISTON, (2ND UPPER), P/N 3U-29646, FOR OXYGEN COMPRESSOR, TYPE: WT3-400G-0L, ORDER NO.: TH-16-2200; MFR: KAJI TECH. CORPORATION | PC |  |  |  | EX
STP_005 | Data Enrichment | ABG | ABG |  | 2022-12-03 |  |  | PISTON | PASAR_7349 | 048736 | PSR048736 | CONSUMABLES | C | PD | 3020 | ERSA | OTHERS | PISTON, (2ND) (MIDDLE), P/N 9, FOR NITROGEN COMPRESSOR, TYPE: YD2-220G-OL, ORDER NO: TH-16-2199, MFR: KAJI TECH. CORPORATION | PISTON, (2ND) (MIDDLE), P/N 9, FOR NITROGEN COMPRESSOR, TYPE: YD2-220G-OL, ORDER NO: TH-16-2199, MFR: KAJI TECH. CORPORATION | PC |  |  |  | EX
STP_005 | Data Enrichment | ABG | ABG |  | 2022-12-03 |  |  | PISTON | PASAR_7350 | 048847 | PSR048847 | CONSUMABLES | C | PD | 3020 | ERSA | OTHERS | PISTON, (2ND/MIDDLE), P/N 11, FOR OXYGEN COMPRESSOR, TYPE: WT3-400G-0L, ORDER NO.: TH-16-2200; MFR: KAJI TECH. CORPORATION | PISTON, (2ND/MIDDLE), P/N 11, FOR OXYGEN COMPRESSOR, TYPE: WT3-400G-0L, ORDER NO.: TH-16-2200; MFR: KAJI TECH. CORPORATION | PC |  |  |  | EX
STP_005 | Data Enrichment | ABG | ABG |  | 2022-12-03 |  |  | PISTON | PASAR_7351 | 048822 | PSR048822 | CONSUMABLES | C | PD | 3020 | ERSA | OTHERS | PISTON, (3RD MIDDLE), FOR OXYGEN COMPRESSOR, TYPE: WT3-400G-0L, ORDER NO.: TH-16-2200; MFR: KAJI TECH. CORPORATION | PISTON, (3RD MIDDLE), FOR OXYGEN COMPRESSOR, TYPE: WT3-400G-0L, ORDER NO.: TH-16-2200; MFR: KAJI TECH. CORPORATION | PC |  |  |  | EX
STP_005 | Data Enrichment | ABG | ABG |  | 2022-12-03 |  |  | PISTON | PASAR_7352 | 048823 | PSR048823 | CONSUMABLES | C | PD | 3020 | ERSA | OTHERS | PISTON, (3RD UPPER/LOWER), P/N 3U-29519, FOR OXYGEN COMPRESSOR, TYPE: WT3-400G-0L, ORDER NO.: TH-16-2200; MFR: KAJI TECH. CORPORATION | PISTON, (3RD UPPER/LOWER), P/N 3U-29519, FOR OXYGEN COMPRESSOR, TYPE: WT3-400G-0L, ORDER NO.: TH-16-2200; MFR: KAJI TECH. CORPORATION | PC |  |  |  | EX
STP_005 | Data Enrichment | ABG | ABG |  | 2022-12-03 |  |  | PISTON | PASAR_7353 | 948515 | PSR948515 | CRITICAL | A | PD | 5920 | ERSA | OTHERS | PISTON, BALANCE, P/N 1000298304, POS. NO.: 510, FOR SATURATED STEAM TURBOSET OF BACKING PRESSURE, TYPE: GTW + B5S-5, TURBINE SERIAL NO.: 21227, MFR: DRESSER-RAND | PISTON, BALANCE, P/N 1000298304, POS. NO.: 510, FOR SATURATED STEAM TURBOSET OF BACKING PRESSURE, TYPE: GTW + B5S-5, TURBINE SERIAL NO.: 21227, MFR: DRESSER-RAND | PC |  |  |  | EX
STP_005 | Data Enrichment | ABG | ABG |  | 2022-12-03 |  |  | PISTON | PASAR_7354 | 039698 | PSR039698 | CONSUMABLES | C | PD | 3000 | ERSA | OTHERS | PISTON, BALANCE, P/N 256, REFERENCE DRAWING NO.: GHS034234; FOR OIL PUMP ASSEMBLY, TYPE: HG-R2T-42; 4000 LI/HR CAP. TAG: OP-C13; MFR: KOSAKA LABORATORY LTD. | PISTON, BALANCE, P/N 256, REFERENCE DRAWING NO.: GHS034234; FOR OIL PUMP ASSEMBLY, TYPE: HG-R2T-42; 4000 LI/HR CAP. TAG: OP-C13; MFR: KOSAKA LABORATORY LTD. | PC |  |  |  | EX
STP_005 | Data Enrichment | ABG | ABG |  | 2022-12-03 |  |  | PISTON | PASAR_7355 | 028871 | PSR028871 | CONSUMABLES | C | PD | 3000 | UNBW | CAPITAL | PISTON, BALANCING, P/N 708, MATERIAL: SUS 420J2; FOR BOILER FEED PUMP MODEL: 100 X 80 SS6M, MFG. NO.: RB42009-01, REFERENCE DWG NO.: FM150ZZ, MFR: EBARA CORPORATION | PISTON, BALANCING, P/N 708, MATERIAL: SUS 420J2; FOR BOILER FEED PUMP MODEL: 100 X 80 SS6M, MFG. NO.: RB42009-01, REFERENCE DWG NO.: FM150ZZ, MFR: EBARA CORPORATION | PC |  |  |  | EX | EBARA CORPORATION, JAPAN | P/N: 708, MFG. NO.: RB42009-01
STP_005 | Data Enrichment | ABG | ABG |  | 2022-12-03 |  |  | PISTON | PASAR_7356 | 048594 | PSR048594 | CONSUMABLES | C | PD | 3020 | ERSA | OTHERS | PISTON, BODY, P/N Y547CK.20001, MATERIAL: COMPOSET COMPONENT; POSITION NO.: 5, REFERENCE DRAWING NO.: Y547CK.20000; FOR ø385 PISTON ASSEMBLY, NITROGEN COMPRESSOR MODEL ZW-17 Y547CK, MFR: HANGZHOU HANGYANG CO. LTD. | PISTON, BODY, P/N Y547CK.20001, MATERIAL: COMPOSET COMPONENT; POSITION NO.: 5, REFERENCE DRAWING NO.: Y547CK.20000; FOR ø385 PISTON ASSEMBLY, NITROGEN COMPRESSOR MODEL ZW-17 Y547CK, MFR: HANGZHOU HANGYANG CO. LTD. | PC |  |  |  | EX
STP_005 | Data Enrichment | ABG | ABG |  | 2022-12-03 |  |  | PISTON | PASAR_7357 | 048593 | PSR048593 | CONSUMABLES | C | PD | 3020 | ERSA | OTHERS | PISTON, BODY, P/N Y547CK.30001, MATERIAL: 2A50-F; POSITION NO.: 5, REFERENCE DRAWING NO.: Y547CK.30000; FOR ø230 PISTON ASSEMBLY, NITROGEN COMPRESSOR MODEL ZW-17 Y547CK, MFR: HANGZHOU HANGYANG CO. LTD. | PISTON, BODY, P/N Y547CK.30001, MATERIAL: 2A50-F; POSITION NO.: 5, REFERENCE DRAWING NO.: Y547CK.30000; FOR ø230 PISTON ASSEMBLY, NITROGEN COMPRESSOR MODEL ZW-17 Y547CK, MFR: HANGZHOU HANGYANG CO. LTD. | PC |  |  |  | EX
STP_005 | Data Enrichment | ABG | ABG |  | 2022-12-03 |  |  | PISTON | PASAR_7358 | 936022 | PSR936022 | CONSUMABLES | C | PD | 3020 | ERSA | OTHERS | PISTON, COMPLETE, FIRST STAGE, P/N 2100, FOR LABYRINTH-PISTON OXYGEN COMPRESSOR TYPE 2D140-2A, SERIAL NO. 7508, EQUIPMENT TAG : C1561, MAKER: SULZER-BURCKHARDT | PISTON, COMPLETE, FIRST STAGE, P/N 2100, FOR LABYRINTH-PISTON OXYGEN COMPRESSOR TYPE 2D140-2A, SERIAL NO. 7508, EQUIPMENT TAG : C1561, MAKER: SULZER-BURCKHARDT | SE |  |  |  | EX
STP_005 | Data Enrichment | ABG | ABG |  | 2022-12-03 |  |  | PISTON | PASAR_7359 | 039871 | PSR039871 | CONSUMABLES | C | PD | 3020 | ERSA | OTHERS | PISTON, F-SIDE, P/N F281605, PISTON SIZE: 11; FOR AIR COMPRESSOR, CLASSIFICATION: 9F, MODEL: WN112SF, STROKE: 9, LUBRICATION-FREE, SINGLE STAGE, MFR: ISHIKAWAJIMA-HARIMA HEAVY INDUSTRIES CO., LTD., JAPAN | PISTON, F-SIDE, P/N F281605, PISTON SIZE: 11; FOR AIR COMPRESSOR, CLASSIFICATION: 9F, MODEL: WN112SF, STROKE: 9, LUBRICATION-FREE, SINGLE STAGE, MFR: ISHIKAWAJIMA-HARIMA HEAVY INDUSTRIES CO., LTD., JAPAN | PC |  |  |  | EX |  |  | KOKUSAI COMMERCE CO., LTD.
STP_005 | Data Enrichment | ABG | ABG |  | 2022-12-03 |  |  | PISTON | PASAR_7360 | 039870 | PSR039870 | CONSUMABLES | C | PD | 3020 | ERSA | OTHERS | PISTON, M-SIDE, P/N F281604, PISTON SIZE: 11; FOR AIR COMPRESSOR, CLASSIFICATION: 9F, MODEL: WN112SF, STROKE: 9, LUBRICATION-FREE, SINGLE STAGE, MFR: ISHIKAWAJIMA-HARIMA HEAVY INDUSTRIES CO., LTD., JAPAN | PISTON, M-SIDE, P/N F281604, PISTON SIZE: 11; FOR AIR COMPRESSOR, CLASSIFICATION: 9F, MODEL: WN112SF, STROKE: 9, LUBRICATION-FREE, SINGLE STAGE, MFR: ISHIKAWAJIMA-HARIMA HEAVY INDUSTRIES CO., LTD., JAPAN | PC |  |  |  | EX |  |  | KOKUSAI COMMERCE CO., LTD.
STP_005 | Data Enrichment | ABG | ABG |  | 2022-12-03 |  |  | PISTON | PASAR_7361 | 949074 | PSR949074 | CRITICAL | B | PD | 5920 | ERSA | OTHERS | PISTON, P/N 1000171855, POS NO.: 210, FOR SATURATED STEAM TURBOSET OF BACKING PRESSURE, TYPE: GTW + B5S-5, TURBINE SERIAL NO.: 21227, MFR: DRESSER-RAND | PISTON, P/N 1000171855, POS NO.: 210, FOR SATURATED STEAM TURBOSET OF BACKING PRESSURE, TYPE: GTW + B5S-5, TURBINE SERIAL NO.: 21227, MFR: DRESSER-RAND | PC |  |  |  | EX
STP_005 | Data Enrichment | ABG | ABG |  | 2022-12-03 |  |  | PISTON | PASAR_7362 | 949065 | PSR949065 | CONSUMABLES | B | PD | 5920 | ERSA | OTHERS | PISTON, P/N 1000172159, POS NO.: 100, FOR SATURATED STEAM TURBOSET OF BACKING PRESSURE, TYPE: GTW + B5S-5, TURBINE SERIAL NO.: 21227, MFR: DRESSER-RAND | PISTON, P/N 1000172159, POS NO.: 100, FOR SATURATED STEAM TURBOSET OF BACKING PRESSURE, TYPE: GTW + B5S-5, TURBINE SERIAL NO.: 21227, MFR: DRESSER-RAND | PC |  |  |  | EX
STP_005 | Data Enrichment | ABG | ABG |  | 2022-12-03 |  |  | PISTON | PASAR_7363 | 054117 | PSR054117 | CONSUMABLES | C | PD | 5920 | ERSA | OTHERS | PISTON, P/N 15, CODE: YG-360-1-001.3, MATERIAL: QT-400, FOR 360 CYLINDER ASSEMBLY, MODEL: YG-360-00 OF FRAME FILTER PRESS, FILTER AREA:150 m2, No. OF FILTER PLATES, N:28; FILTER CHAMBER Vo., V: 3.0 m3 | PISTON, P/N 15, CODE: YG-360-1-001.3, MATERIAL: QT-400, FOR 360 CYLINDER ASSEMBLY, MODEL: YG-360-00 OF FRAME FILTER PRESS, FILTER AREA:150 m2, No. OF FILTER PLATES, N:28; FILTER CHAMBER Vo., V: 3.0 m3 , MODEL: XMCGF150/1250-UI | PC |  |  |  | EX
STP_005 | Data Enrichment | ABG | ABG |  | 2022-12-03 |  |  | PISTON | PASAR_7364 | 048818 | PSR048818 | CONSUMABLES | C | PD | 3020 | ERSA | OTHERS | PISTON, P/N 3U-314466, FOR OXYGEN COMPRESSOR, TYPE: WT3-400G-0L, ORDER NO.: TH-16-2200; MFR: KAJI TECH. CORPORATION | PISTON, P/N 3U-314466, FOR OXYGEN COMPRESSOR, TYPE: WT3-400G-0L, ORDER NO.: TH-16-2200; MFR: KAJI TECH. CORPORATION | PC |  |  |  | EX
STP_005 | Data Enrichment | ABG | ABG |  | 2022-12-03 |  |  | PISTON | PASAR_7365 | 940350 | PSR940350 | CONSUMABLES | C | PD | 3000 | ERSA | OTHERS | PISTON, P/N 705, REFERENCE DRAWING NO.: GHS034234; FOR OIL PUMP ASSEMBLY, TYPE: HG-R2T-42; 4000 LI/HR CAP. TAG: OP-C13; MFR: KOSAKA LABORATORY LTD. | PISTON, P/N 705, REFERENCE DRAWING NO.: GHS034234; FOR OIL PUMP ASSEMBLY, TYPE: HG-R2T-42; 4000 LI/HR CAP. TAG: OP-C13; MFR: KOSAKA LABORATORY LTD. | PC |  |  |  | EX
STP_005 | Data Enrichment | ABG | ABG |  | 2022-12-03 |  |  | PISTON | PASAR_7366 | 010672 | PSR010672 | CONSUMABLES | B | PD | 3000 | ERSA | OTHERS | PISTON, PUMP, PASAR REFERENCE DRAWING NO.: P-L0300, P/N 39, MATERIAL: FC200; FOR VACUUM PUMP MODEL PVY 5620, SERIAL NO.: 94519; MFR: UNOZAWA-GUMI IRON WORKS, LTD, TOKYO, JAPAN. | PISTON, PUMP, PASAR REFERENCE DRAWING NO.: P-L0300, P/N 39, MATERIAL: FC200; FOR VACUUM PUMP MODEL PVY 5620, SERIAL NO.: 94519; MFR: UNOZAWA-GUMI IRON WORKS, LTD, TOKYO, JAPAN. | PC |  |  |  | EX
STP_005 | Data Enrichment | ABG | ABG |  | 2022-12-03 |  |  | PISTON | PASAR_7367 | 149442 | PSR149442 | CONSUMABLES | B | PD | 5920 | ERSA | OTHER | PISTON, PUMP, REFERENCE PASAR DRAWING NO.: P-L0300, LOCAL FABRICATION, MATERIAL: CAST IRON; FOR MODEL PVY 5620, SERIAL NO.: 94519, MAKER: UNOZAWA-GUMI IRON WORKS, LTD, TOKYO, JAPAN. | PISTON, PUMP, REFERENCE PASAR DRAWING NO.: P-L0300, LOCAL FABRICATION, MATERIAL: CAST IRON; FOR MODEL PVY 5620, SERIAL NO.: 94519, MAKER: UNOZAWA-GUMI IRON WORKS, LTD, TOKYO, JAPAN. | PC |  |  |  | EX |  |  | CARDING METAL SYSTEM & TRADING CORPORATION
STP_005 | Data Enrichment | ABG | ABG |  | 2022-12-03 |  |  | PISTON | PASAR_7368 | 936390 | PSR936390 | CRITICAL | B | PD | 5920 | ERSA | OTHERS | PISTON, S/N NT00002595 , STEAM TURBINE BUSINESS UNIT; DRESSER-RAND GMBH | PISTON, S/N NT00002595 , STEAM TURBINE BUSINESS UNIT; DRESSER-RAND GMBH | PC |  |  |  | EX
STP_005 | Data Enrichment | ABG | ABG |  | 2022-12-03 |  |  | PISTON | PASAR_7369 | 153362 | PSR153362 | CONSUMABLES | C | ND | 3020 | UNBW | CAPITAL | PISTON, SIZE 12-1/2, P/N CD181600, LUBRICATION TYPE, LOW PRESSURE SIDE, WITHOUT ROD AND RING, AIR COMPRESSOR MODEL JOY-.WN114H, CLASS 7L, THREE-STAGE COMPRESSION, MANUFACTURER: ISHIKAWAJIMA-HARIMA HEAVY INDUSTRIES CO., LTD., JAPAN. | PISTON, SIZE 12-1/2, P/N CD181600, LUBRICATION TYPE, LOW PRESSURE SIDE, WITHOUT ROD AND RING, AIR COMPRESSOR MODEL JOY-.WN114H, CLASS 7L, THREE-STAGE COMPRESSION, MANUFACTURER: ISHIKAWAJIMA-HARIMA HEAVY INDUSTRIES CO., LTD., JAPAN. | PC |  |  |  | EX
STP_005 | Data Enrichment | ABG | ABG |  | 2022-12-03 |  |  | PISTON | PASAR_7370 | 367373 | PSR367373 | CONSUMABLES | C | PD | 5920 | ERSA | OTHERS | PISTON,BALANCE,FUEL OIL INJECTION PUMP | PISTON,BALANCE,FUEL OIL INJECTION PUMP | PC |  |  |  | EX
STP_005 | Data Enrichment | ABG | ABG |  | 2022-12-03 |  |  | PISTON | PASAR_7371 | 148147 | PSR148147 | CONSUMABLES | C | PD | 5920 | ERSA | OTHERS | PISTON,BALANCE,SUJ2,37MM DIA.X 25MM LONGREF.DWG.#GHS026909PISTON, BALANCE, XG0558B (SUJ2-CARBON STEEL);REFERENCE DWG. NO. GHS026909/PE-020. | PISTON,BALANCE,SUJ2,37MM DIA.X 25MM LONGREF.DWG.#GHS026909PISTON, BALANCE, XG0558B (SUJ2-CARBON STEEL);REFERENCE DWG. NO. GHS026909/PE-020. | PC |  |  |  | EX
STP_005 | Data Enrichment | ABG | ABG |  | 2022-12-03 |  |  | PISTON | PASAR_7372 | 561639 | PSR561639 | CONSUMABLES | C | PD | 5920 | ERSA | OTHERS | PISTON,CYLINDER,AIR,FC35,158MMDX44MMWX34MM BORE,MDL.JCA-TC-B-250,DWG.#FC-D076 | PISTON,CYLINDER,AIR,FC35,158MMDX44MMWX34MM BORE,MDL.JCA-TC-B-250,DWG.#FC-D076 | PC |  |  |  | EX
STP_005 | Data Enrichment | ABG | ABG |  | 2022-12-03 |  |  | PLIERS | PASAR_7543 | 015716 | PSR015716 | CONSUMABLES | C | PD | 4010 | ERSA | OTHERS | PLIERS, DIAGONAL, MODEL: DWHT70275, COMPOUND ACTION, BRAND: DeWALT | PLIERS, DIAGONAL, MODEL: DWHT70275, COMPOUND ACTION, BRAND: DeWALT | PC | MODEL: DWHT70275 | 0003000263 | DEWALT TOOLS | EX |  |  | JVRA INDUSTRIAL SALES AND SERVICES
STP_005 | Data Enrichment | ABG | ABG |  | 2022-12-03 |  |  | PLIERS | PASAR_7544 | 256911 | PSR256911 | CONSUMABLES | C | PD | 4010 | ERSA | OTHERS | PLIERS, LINEMAN'S, 8 LONG, WITH INSULATED HANDLE AND SIDE CUTTER. | PLIERS, LINEMAN'S, 8 LONG, WITH INSULATED HANDLE AND SIDE CUTTER. | PC |  |  |  | EX |  |  | ORMOC MACMERCURY HARDWARE AND ALLIED SERVICES, INC.
STP_005 | Data Enrichment | ABG | ABG |  | 2022-12-03 |  |  | PLIERS | PASAR_7545 | 019779 | PSR019779 | CONSUMABLES | C | PD | 4010 | ERSA | OTHERS | PLIERS, LONG-NOSE, P/N 84-032, 8 LONG, BI-MATERIAL, BRAND: STANLEY | PLIERS, LONG-NOSE, P/N 84-032, 8 LONG, BI-MATERIAL, BRAND: STANLEY | PC |  |  |  | EX |  |  | NATIONWARE MARKETING SERVICES, INC.
STP_005 | Data Enrichment | ABG | ABG |  | 2022-12-03 |  |  | PLUNGER | PASAR_7648 | 038796 | PSR038796 | CONSUMABLES | C | PD | 4090 | ERSA | OTHERS | PLUNGER, L: 40 X 40 X 6-510, EN 10056-1, S235J2, DOCUMENT NO.: 6023059; POSITION NO.: 9, REFERENCE DRAWING NO.: 6023058; FOR GATE VALVE, STEAM DRYER, MFR: KUMERA | PLUNGER, L: 40 X 40 X 6-510, EN 10056-1, S235J2, DOCUMENT NO.: 6023059; POSITION NO.: 9, REFERENCE DRAWING NO.: 6023058; FOR GATE VALVE, STEAM DRYER, MFR: KUMERA | PC |  |  |  | EX
STP_005 | Data Enrichment | ABG | ABG |  | 2022-12-03 |  |  | PLUNGER | PASAR_7649 | 148632 | PSR148632 | CONSUMABLES | C | PD | 3000 | ERSA | OTHERS | PLUNGER, P/N 10, 15 MM DIAMETER X 233 MM LONG, MATERIAL: SUS420J2; FOR CHEMICAL DOSING PUMP TYPE/MODEL: CJS-156-2H, REFERENCE DWG. NO. 913-0002, MFR: SAKURA SEISAKUSHO, LTD., JAPAN | PLUNGER, P/N 10, 15 MM DIAMETER X 233 MM LONG, MATERIAL: SUS420J2; FOR CHEMICAL DOSING PUMP TYPE/MODEL: CJS-156-2H, REFERENCE DWG. NO. 913-0002, MFR: SAKURA SEISAKUSHO, LTD., JAPAN | PC |  |  |  | EX
STP_005 | Data Enrichment | ABG | ABG |  | 2022-12-03 |  |  | PLUNGER | PASAR_7650 | 030363 | PSR030363 | CONSUMABLES | C | PD | 4090 | ERSA | OTHERS | PLUNGER, PUMP, P/N HY25Y-RP, SPARE CODE: A0511.1.1, N: 1500rpm, LR: 5.5Kw, Vg: 25ml/r, P: 31.5Mpa, DRAWING NO.: CN0536DD0510WD1-7; FOR FRAME FILTER PRESS, FILTER AREA:150 m2, No. OF FILTER PLATES, N:28; Filter Chamber Vo., V: 3.0 | PLUNGER, PUMP, P/N HY25Y-RP, SPARE CODE: A0511.1.1, N: 1500rpm, LR: 5.5Kw, Vg: 25ml/r, P: 31.5Mpa, DRAWING NO.: CN0536DD0510WD1-7; FOR FRAME FILTER PRESS, FILTER AREA:150 m2, No. OF FILTER PLATES, N:28; Filter Chamber Vo., V: 3.0 m3; MFR: JINGJIN ENVIRONMENTAL PROTECTION INC. | PC |  |  |  | EX
STP_005 | Data Enrichment | KIB | KIB |  | 2022-12-03 |  |  | PLYWOOD | PASAR_7651 | 020122 | PSR020122 | CONSUMABLES | C | PD | 4090 | ERSA | OTHERS | PLYWOOD, MARINE, 3/4” X 4‘ X 8‘, BRAND: STA CLARA | PLYWOOD, MARINE, 3/4” X 4‘ X 8‘, BRAND: STA CLARA | SH |  |  |  | EX |  |  | ORMOC MACMERCURY HARDWARE AND ALLIED SERVICES, INC.
STP_005 | Data Enrichment | KIB | KIB |  | 2022-12-03 |  |  | PLYWOOD | PASAR_7652 | 015443 | PSR015443 | CONSUMABLES | C | PD | 4090 | ERSA | OTHERS | PLYWOOD, ORDINARY, 12 MM THICK X 1220 MM WIDE X 2440 MM LONG (1/2 X 4' X 8'), CONFORMING TO PNS 196:2000, TYPE I, OF PHILIPPINE NATIONAL STANDARDS. | PLYWOOD, ORDINARY, 12 MM THICK X 1220 MM WIDE X 2440 MM LONG (1/2 X 4' X 8'), CONFORMING TO PNS 196:2000, TYPE I, OF PHILIPPINE NATIONAL STANDARDS. | SH |  |  |  | EX |  |  | ORMOC LIBERTY MARKETING, INC.
STP_005 | Data Enrichment | KIB | KIB |  | 2022-12-03 |  |  | PLYWOOD | PASAR_7653 | 015458 | PSR015458 | CONSUMABLES | C | PD | 4090 | ERSA | OTHERS | PLYWOOD, ORDINARY, 5.5 MM X 1,220 MM X 2,440 MM (1/4 X 4' X 8'), CONFORMING TO PNS 196:1992 OF PHILIPPINE NATIONAL STANDARD. | PLYWOOD, ORDINARY, 5.5 MM X 1,220 MM X 2,440 MM (1/4 X 4' X 8'), CONFORMING TO PNS 196:1992 OF PHILIPPINE NATIONAL STANDARD. | SH |  |  |  | EX
STP_005 | Data Enrichment | ATS | ATS |  | 2022-12-03 |  |  | PIPE | PASAR_7654 | 035790 | PSR035790 | CONSUMABLES | C | PD | 4090 | ERSA | OTHERS | PNEUMATIC PIPING, OUTOTEC MATERIAL NO.: 624147; POSITION NO.: 3, REFERENCE DRAWING NO.: 636/220-P20-Q3-028; FOR VENTING VALVE, MFR: OUTOTEC | PNEUMATIC PIPING, OUTOTEC MATERIAL NO.: 624147; POSITION NO.: 3, REFERENCE DRAWING NO.: 636/220-P20-Q3-028; FOR VENTING VALVE, MFR: OUTOTEC | PC |  |  |  | EX
STP_005 | Data Enrichment | KIB | KIB |  | 2022-12-03 |  |  | PORT | PASAR_7656 | 028704 | PSR028704 | CONSUMABLES | C | PD | 1600 | ERSA | OTHERS | PORT, CABLE, MODEL: CABLE; FOR AC INVERTER TYPE: SOHO 250VD4Y | PORT, CABLE, MODEL: CABLE; FOR AC INVERTER TYPE: SOHO 250VD4Y | SE |  |  |  | EX
STP_005 | Data Enrichment | MKV | MKV |  | 2022-12-03 |  |  | POTENTIOMETER | PASAR_7676 | 540350 | PSR540350 | CONSUMABLES | C | PD | 1600 | ERSA | OTHERS | POTENTIOMETER, 500 OHMS, TYPE: CP-6, 270 DEG | POTENTIOMETER, 500 OHMS, TYPE: CP-6, 270 DEG | PC |  |  |  | EX
STP_005 | Data Enrichment | KIB | KIB |  | 2022-12-03 |  |  | PRIMER | PASAR_7721 | 133526 | PSR133526 | CONSUMABLES | B | PD | 4065 | ERSA | OTHERS | PSRLT-2.93-MN-PRIMER, COATING, EPOXY POLYAMIDE, RED OXIDE | PRIMER, COATING, EPOXY POLYAMIDE, RED OXIDE | LI |  |  |  | EX
STP_005 | Data Enrichment | KIB | KIB |  | 2022-12-03 |  |  | PRIMER | PASAR_7722 | 133417 | PSR133417 | CONSUMABLES | C | PD | 4065 | ERSA | OTHERS | PRIMER, CONCRETE, SINGLE-COMPONENT URETHANE, TAKENATE F-520E, MFR: SHOWA HIGH POLYMER CO.LTD | PRIMER, CONCRETE, SINGLE-COMPONENT URETHANE, TAKENATE F-520E, MFR: SHOWA HIGH POLYMER CO.LTD | KG |  |  |  | EX |  |  | SHOWA HIGHPOLYMER SINGAPORE PTE LTD
STP_005 | Data Enrichment | KIB | KIB |  | 2022-12-03 |  |  | PRINTER | PASAR_7723 | 044985 | PSR044985 | CONSUMABLES | C | PD | 4090 | ERSA | OTHERS | PRINTER, LASERJET PRO 400, MODEL: M401DN, MFR: HP | PRINTER, LASERJET PRO 400, MODEL: M401DN, MFR: HP | UT |  |  |  | EX
STP_005 | Data Enrichment | NEN | NEN |  | 2022-12-03 |  |  | PROBE | PASAR_7724 | 010178 | PSR010178 | CONSUMABLES | C | PD | 1600 | ERSA | OTHERS | PROBE, THERMOCOUPLE, DIGI-SENSE® FLEXIBLE FIBER-INSULATED-WIRE, CERAMIC, HIGH TEMPERATURE, TYPE K, WITH MINICONNECTOR; TEMPERATURE RANGE: -418 TO 2500 DEG F (-250 TO 1400 DEG C); JUNCTION: EXPOSED; RESPONSE TIME: 15 SEC; 20-GAUGE (0.032 | PROBE, THERMOCOUPLE, DIGI-SENSE® FLEXIBLE FIBER-INSULATED-WIRE, CERAMIC, HIGH TEMPERATURE, TYPE K, WITH MINICONNECTOR; TEMPERATURE RANGE: -418 TO 2500 DEG F (-250 TO 1400 DEG C); JUNCTION: EXPOSED; RESPONSE TIME: 15 SEC; 20-GAUGE (0.032 DIA.) WIRE; 5-FEET LONG; MFR: OAKTON INSTRUMENTS, CATALOG NO. S-08467-64. | PC |  |  |  | EX |  |  | MANILA OVERSEAS, INC.
STP_005 | Data Enrichment | NEN | NEN |  | 2022-12-03 |  |  | PROBE | PASAR_7725 | 041023 | PSR041023 | CONSUMABLES | B | V1 | 1600 | ERSA | OTHERS | PROBE, VELOCITY, D-R P/N 1000155375; FOR SATURATED STEAM TURBOSET OF BACKING PRESSURE TYPE; MFR: DRESSER-RAND | PROBE, VELOCITY, D-R P/N 1000155375; FOR SATURATED STEAM TURBOSET OF BACKING PRESSURE TYPE; MFR: DRESSER-RAND | PC |  |  |  | HB |  |  | DRESSER-RAND ASIA PACIFIC SDN BHD
STP_005 | Data Enrichment | NEN | NEN |  | 2022-12-03 |  |  | PROBE | PASAR_7726 | 948927 | PSR948927 | CRITICAL | A | PD | 1600 | ERSA | OTHERS | PROBE, VIBRATION, P/N 1000158491, POS.: 307 / BIE, FOR SATURATED STEAM TURBOSET OF BACKING PRESSURE, TYPE: GTW + B5S-5, TURBINE SERIAL NO.: 21227, MFR: DRESSER-RAND | PROBE, VIBRATION, P/N 1000158491, POS.: 307 / BIE, FOR SATURATED STEAM TURBOSET OF BACKING PRESSURE, TYPE: GTW + B5S-5, TURBINE SERIAL NO.: 21227, MFR: DRESSER-RAND | PC |  |  |  | EX
STP_005 | Data Enrichment | KIB | KIB |  | 2022-12-03 |  |  | PROPELLER | PASAR_7737 | 037988 | PSR037988 | CONSUMABLES | C | PD | 5920 | ERSA | OTHERS | PROPELLER AND SHAFT ASSEMBLY, REFERENCE PASAR DRAWING NO.: P-E0147, WITH LOCK FOR CASTING BARITE MIXER, PROPELLER MATERIALS: SUS 3014 PLATE/ (AISI/SAE 4340) HIGH TENSILE STEEL HUB MATERIAL; SHAFT AND FLANGE MATERIAL: AISI/SAE 4340 | PROPELLER AND SHAFT ASSEMBLY, REFERENCE PASAR DRAWING NO.: P-E0147, WITH LOCK FOR CASTING BARITE MIXER, PROPELLER MATERIALS: SUS 3014 PLATE/ (AISI/SAE 4340) HIGH TENSILE STEEL HUB MATERIAL; SHAFT AND FLANGE MATERIAL: AISI/SAE 4340 ; BALANCING SPECIFICATIONS: ISO 1940-1 BALANCING, GRADE G4.0 AS LIMIT; BALANCING CERTIFICATION REQUIRED. | AY |  |  |  | EX
STP_005 | Data Enrichment | KIB | KIB |  | 2022-12-03 |  |  | PROPELLER | PASAR_7738 | 922316 | PSR922316 | CONSUMABLES | B | PD | 4010 | ERSA | OTHERS | PROPELLER,SUS316,22MMDX350MM SHAFT,W/HEX WRENCH | PROPELLER,SUS316,22MMDX350MM SHAFT,W/HEX WRENCH | PC |  |  |  | EX
STP_005 | Data Enrichment | ABG | ABG |  | 2022-12-03 |  |  | GLOVES | PASAR_7750 | 156227 | PSR156227 | CONSUMABLES | B | V1 | 2920 | ERSA | OTHERS | PSRLT-1.07-MN-GLOVES, RUBBER, 8-1/2 LONG, SIZE: LARGE, BRAND: ANSELL EXCEL | PSRLT-1.07-MN-GLOVES, RUBBER, 8-1/2 LONG, SIZE: LARGE, BRAND: ANSELL EXCEL | PR |  |  |  | HB |  |  | WYLER ENTERPRISES, INC.
STP_005 | Data Enrichment | NEN | NEN |  | 2022-12-03 |  |  | INVERTER | PASAR_7762 | 043357 | PSR043357 | CONSUMABLES | B | V1 | 1600 | ERSA | OTHERS | PSRLT-1.46-MN-INVERTER, DRIVE, INPUT: 380 ~ 480 V, 48 ~ 63 HZ, 3 PH, 6.9 A, OUTPUT: 0..380-480 V, 0…500 HZ, 3 PH AC, 6.9A, MOTOR: 3 KW, MODEL: ACS550, TYPE: ACS550-01-012A-4; MFR: ABB | PSRLT-1.46-MN-INVERTER, DRIVE, INPUT: 380 ~ 480 V, 48 ~ 63 HZ, 3 PH, 6.9 A, OUTPUT: 0..380-480 V, 0…500 HZ, 3 PH AC, 6.9A, MOTOR: 3 KW, MODEL: ACS550, TYPE: ACS550-01-012A-4; MFR: ABB | UT | ACS550, ACS550-01-012A-4 | 0003000014 | ABB | HB
STP_005 | Data Enrichment | ATS | ATS |  | 2022-12-03 |  |  | PIPE | PASAR_7770 | 291276 | PSR291276 | CONSUMABLES | C | V1 | 2210 | ERSA | OTHERS | PSRLT-1.53-MN-PIPE, SCH 40, PVC, 2 NOMINAL SIZE X 10 FEET LONG, SANITARY, PLAIN ENDS, SOCKET WELDING TYPE. | PSRLT-1.53-MN-PIPE, SCH 40, PVC, 2 NOMINAL SIZE X 10 FEET LONG, SANITARY, PLAIN ENDS, SOCKET WELDING TYPE. | LG |  |  |  | HB |  |  | HOMEOPTIONS INC
STP_005 | Data Enrichment | NEN | NEN |  | 2022-12-03 |  |  | BOLT | PASAR_7775 | 084271 | PSR084271 | CONSUMABLES | B | V1 | 1540 | ERSA | OTHERS | PSRLT-1.59-MN-BOLT, HEXHEAD, PRE-FITTED, M12 X 40 MM, PITCH: 1.75 MM, THREAD LENGTH: FULL THREAD, MATERIAL: MEDIUM CARBON STEEL, CLASS 8.8, ACCESSORIES: NUT AND LOCK WASHER | PSRLT-1.59-MN-BOLT, HEXHEAD, PRE-FITTED, M12 X 40 MM, PITCH: 1.75 MM, THREAD LENGTH: FULL THREAD, MATERIAL: MEDIUM CARBON STEEL, CLASS 8.8, ACCESSORIES: NUT AND LOCK WASHER | SE |  |  |  | HB |  |  | UP TOWN INDL SALES INC
STP_005 | Data Enrichment | ATS | ATS |  | 2022-12-03 |  |  | PIPE | PASAR_7777 | 137588 | PSR137588 | CONSUMABLES | C | V1 | 2200 | ERSA | OTHERS | PSRLT-1.64-MN-PIPE, SCH 40, G. I., 1/2 NPS X 20 FEET LONG, O.D.: 0.840, NPT MALE THREADED ENDS | PSRLT-1.64-MN-PIPE, SCH 40, G. I., 1/2 NPS X 20 FEET LONG, O.D.: 0.840, NPT MALE THREADED ENDS | LG |  |  |  | HB |  |  | ORMOC LIBERTY MARKETING, INC.
STP_005 | Data Enrichment | NEN | NEN |  | 2022-12-03 |  |  | JACKET | PASAR_7778 | 156589 | PSR156589 | CONSUMABLES | B | V1 | 2920 | ERSA | OTHERS | PSRLT-1.65-MN-JACKET, WELDER'S, LEATHER, OPEN BACK | PSRLT-1.65-MN-JACKET, WELDER'S, LEATHER, OPEN BACK | PC |  |  |  | HB |  |  | IBEX INDUSTRIAL SALES INC
STP_005 | Data Enrichment | ATS | ATS |  | 2022-12-03 |  |  | BAR | PASAR_7780 | 026009 | PSR026009 | CONSUMABLES | B | V1 | 1500 | ERSA | OTHERS | PSRLT-1.67-MN-BAR, ROUND, SOLID, ENGINEERING PLASTIC, SOMALITE, 50 mm DIAMETER X 1000 mm LONG. | PSRLT-1.67-MN-BAR, ROUND, SOLID, ENGINEERING PLASTIC, SOMALITE, 50 mm DIAMETER X 1000 mm LONG. | LG |  |  |  | HB |  |  | KIMIKA INDUSTRIAL CORP.
STP_005 | Data Enrichment | NEN | NEN |  | 2022-12-03 |  |  | BOLT | PASAR_7783 | 435065 | PSR435065 | CONSUMABLES | C | V1 | 1540 | ERSA | OTHERS | PSRLT-1.6-MN-BOLT, HEXHEAD, PRE-FITTED, M16 X 100 MM, PITCH: 2.00 MM, THREAD LENGTH: FULL THREAD, MATERIAL: STAINLESS STEEL TYPE 304, ACCESSORIES: NUT AND LOCK WASHER | PSRLT-1.6-MN-BOLT, HEXHEAD, PRE-FITTED, M16 X 100 MM, PITCH: 2.00 MM, THREAD LENGTH: FULL THREAD, MATERIAL: STAINLESS STEEL TYPE 304, ACCESSORIES: NUT AND LOCK WASHER | SE |  |  |  | HB |  |  | CATHAY INDUSTRIAL & MILL SUPPLY INC.
STP_005 | Data Enrichment | ABG | ABG |  | 2022-12-03 |  |  | PEN | PASAR_7791 | 131233 | PSR131233 | CONSUMABLES | C | V1 | 2700 | ERSA | OTHERS | PSRLT-1.75-MN-PEN, MARKING, WHITEBOARD, FINE POINT, BLACK COLOR, BRAND: PILOT | PSRLT-1.75-MN-PEN, MARKING, WHITEBOARD, FINE POINT, BLACK COLOR, BRAND: PILOT | PC |  |  |  | HB |  |  | ORMOC LIBERTY MARKETING, INC.
STP_005 | Data Enrichment | ABG | ABG |  | 2022-12-03 |  |  | NAIL | PASAR_7792 | 088842 | PSR088842 | CONSUMABLES | C | V1 | 4000 | ERSA | OTHERS | PSRLT-1.76-MN-NAIL, C. W., SIZE 3, CONFORMING TO PNS 136:2000 OF PHILIPPINE NATIONAL STANDARDS. | PSRLT-1.76-MN-NAIL, C. W., SIZE 3, CONFORMING TO PNS 136:2000 OF PHILIPPINE NATIONAL STANDARDS. | KG |  |  |  | HB |  |  | HOMEOPTIONS INC
STP_005 | Data Enrichment | NEN | NEN |  | 2022-12-03 |  |  | BOLT | PASAR_7796 | 420939 | PSR420939 | CONSUMABLES | C | V1 | 1540 | ERSA | OTHERS | PSRLT-1.81-MN-BOLT, HEXHEAD, PRE-FITTED, M24 X 120 MM, PITCH: 3.00 MM, THREAD LENGTH: 65MM, MATERIAL: MEDIUM CARBON STEEL, CLASS 8.8, ACCESSORIES: NUT AND LOCK WASHER | PSRLT-1.81-MN-BOLT, HEXHEAD, PRE-FITTED, M24 X 120 MM, PITCH: 3.00 MM, THREAD LENGTH: 65MM, MATERIAL: MEDIUM CARBON STEEL, CLASS 8.8, ACCESSORIES: NUT AND LOCK WASHER | SE |  |  |  | HB |  |  | UP TOWN INDL SALES INC
STP_005 | Data Enrichment | NEN | NEN |  | 2022-12-03 |  |  | BOLT | PASAR_7797 | 295585 | PSR295585 | CONSUMABLES | B | V1 | 1540 | ERSA | OTHERS | PSRLT-1.81-MN-BOLT, HEXHEAD, PRE-FITTED, M8 X 25 MM, PITCH: 1.25 MM, THREAD LENGTH: STANDARD, MATERIAL: STAINLESS STEEL TYPE 304, ACCESSORIES: NUT AND LOCK WASHER | PSRLT-1.81-MN-BOLT, HEXHEAD, PRE-FITTED, M8 X 25 MM, PITCH: 1.25 MM, THREAD LENGTH: STANDARD, MATERIAL: STAINLESS STEEL TYPE 304, ACCESSORIES: NUT AND LOCK WASHER | SE |  |  |  | HB |  |  | UP TOWN INDL SALES INC
STP_005 | Data Enrichment | ABG | ABG |  | 2022-12-03 |  |  | AIR CONDITIONER | PASAR_7799 | 283329 | PSR283329 | CONSUMABLES | C | V1 | 4015 | ERSA | OTHERS | PSRLT-1.82-MN-AIR CONDITIONER, WINDOW TYPE, 2.00 HP, 220 VAC, 60 Hz | PSRLT-1.82-MN-AIR CONDITIONER, WINDOW TYPE, 2.00 HP, 220 VAC, 60 Hz | UT |  |  |  | HB |  |  | CABSONS ENGINEERING WORKS AND SERVICES
STP_005 | Data Enrichment | ATS | ATS |  | 2022-12-03 |  |  | BAR | PASAR_7801 | 630819 | PSR630819 | CONSUMABLES | B | V1 | 1500 | ERSA | OTHERS | PSRLT-1.85-MN-BAR, ROUND, SOLID, SUS 316L, 50 MM DIAMETER X 600 MM LONG, MATERIAL: STAINLESS STEEL TYPE 316L | PSRLT-1.85-MN-BAR, ROUND, SOLID, SUS 316L, 50 MM DIAMETER X 600 MM LONG, MATERIAL: STAINLESS STEEL TYPE 316L | PC |  |  |  | HB |  |  | DAINAN TRADING
STP_005 | Data Enrichment | NEN | NEN |  | 2022-12-03 |  |  | GREASE | PASAR_7805 | 106621 | PSR106621 | CONSUMABLES | B | V1 | 2800 | ERSA | OTHERS | PSRLT-1.88-MN-GREASE, CALCIUM SULFONATE, ALPHA 2000 HD 2, FOR EXTREME PRESSURE, HIGH TEMPERATURE AND CORROSION RESISTANCE; PACKAGING: 35 LBS. (15.9 KG) PER PAIL; MFR: CHEMTOOL INCORPORATED, U.S.A. | PSRLT-1.88-MN-GREASE, CALCIUM SULFONATE, ALPHA 2000 HD 2, FOR EXTREME PRESSURE, HIGH TEMPERATURE AND CORROSION RESISTANCE; PACKAGING: 35 LBS. (15.9 KG) PER PAIL; MFR: CHEMTOOL INCORPORATED, U.S.A. | PL |  |  |  | HB |  |  | MOTO INDUSTRIAL TRADERS CORPORATION
STP_005 | Data Enrichment | ATS | ATS |  | 2022-12-03 |  |  | BAR | PASAR_7806 | 172383 | PSR172383 | CONSUMABLES | B | V1 | 1500 | ERSA | OTHERS | PSRLT-1.89-MN-BAR, ANGLE, 65 MM X 65 MM X 6 MM X 6 M LONG, EQUAL LEG, M. S., THEORETICAL WEIGHT: 35.45 KG/LENGTH, TOLERANCE ON WEIGHT: ±5%, LEG TOLERANCE: +/- 1.50 MM, ASTM A36M, WITH STANDARD ASTM MARKING AND ORIGINAL MTR | PSRLT-1.89-MN-BAR, ANGLE, 65 MM X 65 MM X 6 MM X 6 METERS LONG, EQUAL LEG, M. S., THEORETICAL WEIGHT: 35.45 KG/LENGTH, TOLERANCE ON WEIGHT: ±5%, LEG TOLERANCE: +/- 1.50 MM, ASTM A36M, WITH STANDARD ASTM MARKING AND ORIGINAL MTR, UPON DELIVERY, FOR GENERAL STRUCTURE | LG |  |  |  | HB |  |  | REGAN INDUSTRIAL SALES, INC.
STP_005 | Data Enrichment | NEN | NEN |  | 2022-12-03 |  |  | BOLT | PASAR_7807 | 344543 | PSR344543 | CONSUMABLES | B | V1 | 1540 | ERSA | OTHERS | PSRLT-1.89-MN-BOLT, HEXHEAD, PRE-FITTED, M12 X 50 MM, PITCH: 1.75 MM, THREAD LENGTH: STANDARD, MATERIAL: STAINLESS STEEL TYPE 304, ACCESSORIES: NUT AND LOCK WASHER | PSRLT-1.89-MN-BOLT, HEXHEAD, PRE-FITTED, M12 X 50 MM, PITCH: 1.75 MM, THREAD LENGTH: STANDARD, MATERIAL: STAINLESS STEEL TYPE 304, ACCESSORIES: NUT AND LOCK WASHER | SE |  |  |  | HB |  |  | UP TOWN INDL SALES INC
STP_005 | Data Enrichment | NEN | NEN |  | 2022-12-03 |  |  | BOLT | PASAR_7808 | 458008 | PSR458008 | CONSUMABLES | B | V1 | 1540 | ERSA | OTHERS | PSRLT-1.89-MN-BOLT, HEXHEAD, PRE-FITTED, M24 X 40 MM, PITCH: 3.00 MM, THREAD LENGTH: FULL THREAD, MATERIAL: MEDIUM CARBON STEEL, CLASS 8.8, ACCESSORIES: NUT AND FLAT WASHER | PSRLT-1.89-MN-BOLT, HEXHEAD, PRE-FITTED, M24 X 40 MM, PITCH: 3.00 MM, THREAD LENGTH: FULL THREAD, MATERIAL: MEDIUM CARBON STEEL, CLASS 8.8, ACCESSORIES: NUT AND FLAT WASHER | PC |  |  |  | HB |  |  | CATHAY INDUSTRIAL & MILL SUPPLY INC.
STP_005 | Data Enrichment | NEN | NEN |  | 2022-12-03 |  |  | ELBOW | PASAR_7814 | 135364 | PSR135364 | CONSUMABLES | B | V1 | 2200 | ERSA | OTHERS | PSRLT-1.92-MN-ELBOW, PIPE, SCH 60, B. I., 90 DEG X 1 (25.4 MM) NOMINAL DIAMETER, SOCKET-WELDING TYPE | PSRLT-1.92-MN-ELBOW, PIPE, SCH 60, B. I., 90 DEG X 1 (25.4 MM) NOMINAL DIAMETER, SOCKET-WELDING TYPE | PC |  |  |  | HB |  |  | UNIC HARDWARE
STP_005 | Data Enrichment | ATS | ATS |  | 2022-12-03 |  |  | MODULE | PASAR_7815 | 670699 | PSR670699 | CONSUMABLES | C | V1 | 5100 | ERSA | OTHERS | PSRLT-1.93-MN-MODULE, DIGITAL INPUT, 32 INPUTS, 24VDC, P/N 6ES7 321-1BL00-0AA0, MANUFACTURER: SIEMENS | PSRLT-1.93-MN-MODULE, DIGITAL INPUT, 32 INPUTS, 24VDC, P/N 6ES7 321-1BL00-0AA0, MANUFACTURER: SIEMENS | PC | P/N: 6ES7 321-1BL00-0AA0 | 0003000032 | SIEMENS | HB
STP_005 | Data Enrichment | ABG | ABG |  | 2022-12-03 |  |  | FRAME | PASAR_7826 | 052832 | PSR052832 | CRITICAL | B | V1 | 5920 | ERSA | OTHERS | PSRLT-10.04-MN-FRAME ASSEMBLY, BEARING, P/N 33-41, MODEL NO.: 80FDU-35-80/19-K, DRAWING NO.: FDU40K.0, FOR PU-0511-WD-07, MFR: YIXING LINGGU PLASTIC EQUIPMENT CO. | PSRLT-10.04-MN-FRAME ASSEMBLY, BEARING, P/N 33-41, MODEL NO.: 80FDU-35-80/19-K, DRAWING NO.: FDU40K.0, FOR PU-0511-WD-07, MFR: YIXING LINGGU PLASTIC EQUIPMENT CO. | AY |  |  |  | HB |  |  | CHINA NERIN ENGINEERING CO., LTD.
STP_005 | Data Enrichment | NEN | NEN |  | 2022-12-03 |  |  | IMPELLER | PASAR_7829 | 052828 | PSR052828 | CRITICAL | B | V1 | 3000 | ERSA | OTHERS | PSRLT-10.04-MN-IMPELLER TOP ASSEMBLY, P/N 2-5, MODEL NO.: 80FDU-35-80/19-K, DRAWING NO.: FDU40K.0, FOR PU-0511-WD-07, MFR: YIXING LINGGU PLASTIC EQUIPMENT CO. | PSRLT-10.04-MN-IMPELLER TOP ASSEMBLY, P/N 2-5, MODEL NO.: 80FDU-35-80/19-K, DRAWING NO.: FDU40K.0, FOR PU-0511-WD-07, MFR: YIXING LINGGU PLASTIC EQUIPMENT CO. | AY |  |  |  | HB |  |  | GENERAL EXPORTATION (H.K.) CO., LTD.
STP_005 | Data Enrichment | NEN | NEN |  | 2022-12-03 |  |  | IMPELLER | PASAR_7830 | 052827 | PSR052827 | CONSUMABLES | B | V1 | 3000 | ERSA | OTHERS | PSRLT-10.04-MN-IMPELLER, P/N 1, MODEL NO.: 80FDU-35-80/19-K, DRAWING NO.: FDU40K.0, FOR PU-0511-WD-07, MFR: YIXING LINGGU PLASTIC EQUIPMENT CO. | PSRLT-10.04-MN-IMPELLER, P/N 1, MODEL NO.: 80FDU-35-80/19-K, DRAWING NO.: FDU40K.0, FOR PU-0511-WD-07, MFR: YIXING LINGGU PLASTIC EQUIPMENT CO. | PC |  |  |  | HB |  |  | GENERAL EXPORTATION (H.K.) CO., LTD.
STP_005 | Data Enrichment | ATS | ATS |  | 2022-12-03 |  |  | PIPE | PASAR_7831 | 052833 | PSR052833 | CONSUMABLES | B | V1 | 2200 | ERSA | OTHERS | PSRLT-10.04-MN-PIPE, INLET, P/N 42, MODEL NO.: 80FDU-35-80/19-K, DRAWING NO.: FDU40K.0, FOR PU-0511-WD-07, MFR: YIXING LINGGU PLASTIC EQUIPMENT CO. | PSRLT-10.04-MN-PIPE, INLET, P/N 42, MODEL NO.: 80FDU-35-80/19-K, DRAWING NO.: FDU40K.0, FOR PU-0511-WD-07, MFR: YIXING LINGGU PLASTIC EQUIPMENT CO. | PC |  |  |  | HB
STP_005 | Data Enrichment | ATS | ATS |  | 2022-12-03 |  |  | PIPE | PASAR_7832 | 052834 | PSR052834 | CONSUMABLES | B | V1 | 2200 | ERSA | OTHERS | PSRLT-10.04-MN-PIPE, OUTLET, P/N 43, MODEL NO.: 80FDU-35-80/19-K, DRAWING NO.: FDU40K.0, FOR PU-0511-WD-07, MFR: YIXING LINGGU PLASTIC EQUIPMENT CO. | PSRLT-10.04-MN-PIPE, OUTLET, P/N 43, MODEL NO.: 80FDU-35-80/19-K, DRAWING NO.: FDU40K.0, FOR PU-0511-WD-07, MFR: YIXING LINGGU PLASTIC EQUIPMENT CO. | PC |  |  |  | HB |  |  | CHINA NERIN ENGINEERING CO., LTD.
STP_005 | Data Enrichment | ABG | ABG |  | 2022-12-03 |  |  | GUARD | PASAR_7834 | 052838 | PSR052838 | CONSUMABLES | B | V1 | 5920 | ERSA | OTHERS | PSRLT-10.04-MN-SAFETY GUARD, P/N 47, MODEL NO.: 80FDU-35-80/19-K, DRAWING NO.: FDU40K.0, FOR PU-0511-WD-07, MFR: YIXING LINGGU PLASTIC EQUIPMENT CO. | PSRLT-10.04-MN-SAFETY GUARD, P/N 47, MODEL NO.: 80FDU-35-80/19-K, DRAWING NO.: FDU40K.0, FOR PU-0511-WD-07, MFR: YIXING LINGGU PLASTIC EQUIPMENT CO. | PC |  |  |  | HB |  |  | POWER KEY ENTERPRISE LIMITED
STP_005 | Data Enrichment | NEN | NEN |  | 2022-12-03 |  |  | ELBOW | PASAR_7836 | 013304 | PSR013304 | CONSUMABLES | B | V1 | 2200 | ERSA | OTHERS | PSRLT-10.09-MN-ELBOW, PIPE, SCH 80, SUS 316L, 90 DEG X 80 mm ND, SEAMLESS, BEVEL ENDS, SHORT RADIUS, BUTT-WELD, O.D.: 89.1 mm; WALL THICKNESS: 7.6 mm. | PSRLT-10.09-MN-ELBOW, PIPE, SCH 80, SUS 316L, 90 DEG X 80 mm ND, SEAMLESS, BEVEL ENDS, SHORT RADIUS, BUTT-WELD, O.D.: 89.1 mm; WALL THICKNESS: 7.6 mm. | PC |  |  |  | HB |  |  | GENERAL EXPORTATION (H.K.) CO., LTD.
STP_005 | Data Enrichment | NEN | NEN |  | 2022-12-03 |  |  | IMPELLER | PASAR_7844 | 014541 | PSR014541 | CRITICAL | B | ND | 3000 | UNBW | CAPITAL | PSRLT-10.14-MN-IMPELLER, LEFT-HAND, DIMENSIONS: Ø369/401/341; 6 CHANNELS; 70 MM BLADE HEIGHT; 6XØ11, MATERIAL: UHMW-PE+1.4308, TYPE AND SIZE: NEPS 250-200-400/NKP 200-400 S, P/N 233, IDENTIFICATION NO.: 233BIN401PEA603, SERIAL #: 1 | PSRLT-10.14-MN-IMPELLER, LEFT-HAND, DIMENSIONS: Ø369/401/341; 6 CHANNELS; 70 MM BLADE HEIGHT; 6XØ11, MATERIAL: UHMW-PE+1.4308, TYPE AND SIZE: NEPS 250-200-400/NKP 200-400 S, P/N 233, IDENTIFICATION NO.: 233BIN401PEA603, SERIAL #: 12.0721/4-8; FOR CHEMICAL PUMP REF. DWG. #: S 1480.000, MFR: WERNERT PUMPEN GMBH, GERMANY | PC |  |  |  | EX |  |  | WERNERT - PUMPEN GMBH
STP_005 | Data Enrichment | ATS | ATS |  | 2022-12-03 |  |  | BAR | PASAR_7852 | 055935 | PSR055935 | CONSUMABLES | B | V1 | 1500 | ERSA | OTHERS | PSRLT-10.21-MN-BAR, ROUND, HOLLOW, ULTRA HIGH MOLECULAR WEIGHT- POLYETHYLENE (UHMW-PE), O.D: 45 MM, I.D: 22 MM, LENGTH: 80 MM | PSRLT-10.21-MN-BAR. ROUND, HOLLOW, ULTRA HIGH MOLECULAR WEIGHT- POLYETHYLENE (UHMW-PE), O.D: 45 MM, I.D: 22 MM, LENGTH: 80 MM | LG |  |  |  | HB |  |  | SPB METAL CASTERS
STP_005 | Data Enrichment | ATS | ATS |  | 2022-12-03 |  |  | BAR | PASAR_7858 | 172556 | PSR172556 | CONSUMABLES | B | V1 | 1500 | ERSA | OTHERS | PSRLT-10.27-MN-BAR, ROUND, 16 MM DIAMETER X 6 M LONG, SOLID, C. S., MATERIAL: CARBON STEEL, A36M -THEO. WEIGHT: 9.48 KG, TOLERANCE ON WEIGHT: +/-4%, TOLERANCE ON DIAMETER: +/-0. ASTM A36M, WITH STANDARD ASTM MARKING AND ORIGINAL MTR | PSRLT-10.27-MN-BAR, ROUND, 16 MM DIAMETER X 6.0 METERS LONG, SOLID, C. S., MATERIAL: CARBON STEEL, A36M -THEO. WEIGHT: 9.48 KG, TOLERANCE ON WEIGHT: +/-4%, TOLERANCE ON DIAMETER: +/-0. ASTM A36M, WITH STANDARD ASTM MARKING AND ORIGINAL MTR, UPON DELIVERY, FOR GENERAL STRUCTURE | LG |  |  |  | HB |  |  | ASL ENTERPRISES
STP_005 | Data Enrichment | RYM | RYM |  | 2022-12-03 |  |  | GAUGE | PASAR_7859 | 012979 | PSR012979 | CONSUMABLES | B | V1 | 5110 | ERSA | OTHERS | PSRLT-10.27-MN-GAUGE, PRESSURE, 0~70 kg/cm2, 100 mm DIAL FACE DIAMETER, GLYCERINE FILLED, 1/2 NPT BOTTOM CONNECTION, GENERAL APPLICATION, MFR: ASAHI JAPAN OR EQUIVALENT | PSRLT-10.27-MN-GAUGE, PRESSURE, 0~70 kg/cm2, 100 mm DIAL FACE DIAMETER, GLYCERINE FILLED, 1/2 NPT BOTTOM CONNECTION, GENERAL APPLICATION, MFR: ASAHI JAPAN OR EQUIVALENT | PC |  |  |  | HB |  |  | DELUXE INDUSTRIAL SUPPLIES CORPORATION
STP_005 | Data Enrichment | RYM | RYM |  | 2022-12-03 |  |  | RING | PASAR_7861 | 036247 | PSR036247 | CRITICAL | A | V1 | 5920 | ERSA | OTHERS | PSRLT-10.27-MN-RING, CARBON, P/N B144030D, SPARE CODE: A0901.1.22; FOR SATURATED STEAM TURBOSET OF BACKING PRESSURE TYPE; MFR: DRESSER-RAND | PSRLT-10.27-MN-RING, CARBON, P/N B144030D, SPARE CODE: A0901.1.22; FOR SATURATED STEAM TURBOSET OF BACKING PRESSURE TYPE; MFR: DRESSER-RAND | PC |  |  |  | HB
STP_005 | Data Enrichment | NEN | NEN |  | 2022-12-03 |  |  | THROWER | PASAR_7862 | 014554 | PSR014554 | CONSUMABLES | B | V1 | 3000 | ERSA | OTHERS | PSRLT-10.27-MN-THROWER, P/N 507, IDENTIFICATION NO.: 507C25287SXK019; FOR CHEMICAL PUMP TYPE: NEPS, SIZE: 250-200-400, SERIAL NO. 12.0721/4-8, MFR: WERNERT PUMPEN GMBH, GERMANY | PSRLT-10.27-MN-THROWER, P/N 507, IDENTIFICATION NO.: 507C25287SXK019; FOR CHEMICAL PUMP TYPE: NEPS, SIZE: 250-200-400, SERIAL NO. 12.0721/4-8, MFR: WERNERT PUMPEN GMBH, GERMANY | PC |  |  |  | HB |  |  | WERNERT - PUMPEN GMBH
STP_005 | Data Enrichment | KIB | KIB |  | 2022-12-03 |  |  | VARIATOR | PASAR_7863 | 283532 | PSR283532 | CONSUMABLES | B | V1 | 1600 | ERSA | OTHER | PSRLT-10.27-MN-VARIATOR, BEIER-CYCLO, MODEL: CHHBMN3A-6125-29, SPEED: 0.2~0.8, INPUT: 2.2 kW,RPM: 1750, OUTPUT TORQUE: 331N-M @ MAX. SPEED, 630N-M @ MIN.SPEED,REDUCTION RATIO= 29:1, SERIAL#: C6065404, WITH MOTOR 2.2 kW, 3PHASE, 440 | PSRLT-10.27-MN-VARIATOR, BEIER-CYCLO, MODEL: CHHBMN3A-6125-29, SPEED: 0.2~0.8, INPUT: 2.2 kW,RPM: 1750, OUTPUT TORQUE: 331N-M @ MAX. SPEED, 630N-M @ MIN.SPEED,REDUCTION RATIO= 29:1, SERIAL#: C6065404, WITH MOTOR 2.2 kW, 3PHASE, 440V,60Hz, 1720 RPM, 0.82PF, FRAME: 100L, IP55, TYPE: TC-FX, SERIAL# M6067067, MFR: SUMITOMO | UT |  |  |  | HB |  |  | SUMITOMO (SHI) CYCLO DRIVE ASIA PACIFIC PTE. LTD
STP_005 | Data Enrichment | NEN | NEN |  | 2022-12-03 |  |  | LINING | PASAR_7864 | 114996 | PSR114996 | CONSUMABLES | B | V1 | 5955 | ERSA | OTHERS | PSRLT-10.28-MN-LINING, BRAKE, REFERENCE PASAR DRAWING NO. P-S0425, TYPE HBL-2512R, FOR MAGNETIC BRAKE MODEL LS30/40-DR(F), P/N 251867, MFR: HITACHI | PSRLT-10.28-MN-LINING, BRAKE, REFERENCE PASAR DRAWING NO. P-S0425, TYPE HBL-2512R, FOR MAGNETIC BRAKE MODEL LS30/40-DR(F), P/N 251867, MFR: HITACHI | PC | 251867 | 0003000004 | HITACHI | HB |  |  | DREAM BANK & CO., LTD.
STP_005 | Data Enrichment | NEN | NEN |  | 2022-12-03 |  |  | BOLT | PASAR_7865 | 053528 | PSR053528 | CONSUMABLES | B | V1 | 1540 | ERSA | OTHERS | PSRLT-10.2-MN-BOLT, TAPERED, OVAL HEAD, M42 X 220 MM LENGTH, OUTOTEC ITEM NO.: N048520326 (OLD N031040609), DRAWING NO.: PTG006995-4; FOR 5.5 DIAMETER X 5.5 M SAG MILL, REFERENCE DRAWING NO.: NSM120060-PV, MFR: OUTOTEC | PSRLT-10.2-MN-BOLT, TAPERED, OVAL HEAD, M42 X 220 MM LENGTH, OUTOTEC ITEM NO.: N048520326 (OLD N031040609), DRAWING NO.: PTG006995-4; FOR 5.5 DIAMETER X 5.5 M SAG MILL, REFERENCE DRAWING NO.: NSM120060-PV, MFR: OUTOTEC | PC |  |  |  | HB
STP_005 | Data Enrichment | ATS | ATS |  | 2022-12-03 |  |  | SENSOR | PASAR_7876 | 030948 | PSR030948 | CONSUMABLES | B | V1 | 5100 | ERSA | OTHERS | PSRLT-10.34-MN-SENSOR, PRESSURE, P/N P/N 3.1; FOR STEAM DRYER DISCHARGE CHAMBER, MFR: KUMERA CORPORATION TECHNOLOGY CENTER | PSRLT-10.34-MN-SENSOR, PRESSURE, P/N P/N 3.1; FOR STEAM DRYER DISCHARGE CHAMBER, MFR: KUMERA CORPORATION TECHNOLOGY CENTER | PC |  |  |  | HB |  |  | KUMERA CORPORATION
STP_005 | Data Enrichment | ATS | ATS |  | 2022-12-03 |  |  | MODULE | PASAR_7878 | 042438 | PSR042438 | CONSUMABLES | B | V1 | 5100 | ERSA | OTHERS | PSRLT-10.36-MN-MODULE, BATTERY, SITOP 24V/1.2AH, P/N 6EP1935-6MC01; MFR: SIEMENS | PSRLT-10.36-MN-MODULE, BATTERY, SITOP 24V/1.2AH, P/N 6EP1935-6MC01; MFR: SIEMENS | UT |  |  |  | HB |  |  | GRAM INDUSTRIAL, INC.
STP_005 | Data Enrichment | ABG | ABG |  | 2022-12-03 |  |  | GLOVES | PASAR_7884 | 156272 | PSR156272 | CRITICAL | A | V1 | 2920 | ERSA | OTHERS | PSRLT-10.3-MN-GLOVES, WELDER'S, LEATHER, 16 LONG, SEWN WITH HEAVY DUTY THREAD, ACCEPTABLE BRAND: BOC | PSRLT-10.3-MN-GLOVES, WELDER'S, LEATHER, 16 LONG, SEWN WITH HEAVY DUTY THREAD, ACCEPTABLE BRAND: BOC | PR |  |  |  | HB |  |  | LINDE PHILIPPINES (SOUTH), INC.
STP_005 | Data Enrichment | NEN | NEN |  | 2022-12-03 |  |  | DAMPER | PASAR_7887 | 030306 | PSR030306 | CONSUMABLES | B | V1 | 5920 | ERSA | OTHERS | PSRLT-10.42-MN-DAMPER, RUBBER, O.D. 140 mm, I.D. 31 mm, LENGTH: 139 mm, MATERIAL: RUBBER, DRAWING NO.: CN0536DD0604MP1-6 | PSRLT-10.42-MN-DAMPER, RUBBER, O.D. 140 mm, I.D. 31 mm, LENGTH: 139 mm, MATERIAL: RUBBER, DRAWING NO.: CN0536DD0604MP1-6 | PC |  |  |  | HB |  |  | GENERAL EXPORTATION (H.K.) CO., LTD.
STP_005 | Data Enrichment | ABG | ABG |  | 2022-12-03 |  |  | GLOVES | PASAR_7888 | 156321 | PSR156321 | CRITICAL | A | V1 | 2920 | ERSA | OTHERS | PSRLT-10.43-MN-GLOVES, LEATHER, SHORT, SIZE 9 LONG, SOFT LEATHER AND SEWN WITH HEAVY DUTY THREAD, BRAND: BOC | PSRLT-10.43-MN-GLOVES, LEATHER, SHORT, SIZE 9 LONG, SOFT LEATHER AND SEWN WITH HEAVY DUTY THREAD, BRAND: BOC | PR |  |  |  | HB |  |  | LINDE PHILIPPINES (SOUTH), INC.
STP_005 | Data Enrichment | ATS | ATS |  | 2022-12-03 |  |  | PIPE | PASAR_7892 | 139628 | PSR139628 | CONSUMABLES | A | V1 | 2200 | ERSA | OTHERS | PSRLT-10.44-MN-PIPE, SCH 80, SUS 310S, 25 mm ND X 6.0 METERS LONG; O.D.: 34.0 mm; WALL THICKNESS: 4.5 mm; SEAMLESS, BEVEL ENDS, MATERIAL: STAINLESS STEEL CONFORMING TO JIS G3459 OR ASTM A376M (FOR SHORT TUYERE PIPE USE) | PSRLT-10.44-MN-PIPE, SCH 80, SUS 310S, 25 mm ND X 6.0 METERS LONG; O.D.: 34.0 mm; WALL THICKNESS: 4.5 mm; SEAMLESS, BEVEL ENDS, MATERIAL: STAINLESS STEEL CONFORMING TO JIS G3459 OR ASTM A376M (FOR SHORT TUYERE PIPE USE) | LG |  |  |  | HB |  |  | DAINAN TRADING
STP_005 | Data Enrichment | ABG | ABG |  | 2022-12-03 |  |  | TIP | PASAR_7893 | 018181 | PSR018181 | CONSUMABLES | A | V1 | 1600 | ERSA | OTHERS | PSRLT-10.47-MN-TIP, CONTACT, MAIN, FIXED, TYPE: K110, FOR CAM CONTROLLERS TYPE VBC52B5R. | PSRLT-10.47-MN-TIP, CONTACT, MAIN, FIXED, TYPE: K110, FOR CAM CONTROLLERS TYPE VBC52B5R. | PC |  |  |  | HB |  |  | MESCO, INC.
STP_005 | Data Enrichment | KIB | KIB |  | 2022-12-03 |  |  | DEFLECTOR | PASAR_7898 | 054439 | PSR054439 | CONSUMABLES | B | V1 | 3000 | ERSA | OTHERS | PSRLT-10.4-MN-DEFLECTOR (1), FOR SEAWATER INTAKE PUMP, P/N 265-1, MATERIAL: SUS304, PUMP TYPE: 600 x 350, REF. DWG NO.: P2-46557, ORDER NO.: 16-1150-1, MFR: KUBOTA, LTD. | PSRLT-10.4-MN-DEFLECTOR (1), FOR SEAWATER INTAKE PUMP, P/N 265-1, MATERIAL: SUS304, PUMP TYPE: 600 x 350, REF. DWG NO.: P2-46557, ORDER NO.: 16-1150-1, MFR: KUBOTA, LTD. | PC |  |  |  | HB |  |  | KOKUSAI COMMERCE CO., LTD.
STP_005 | Data Enrichment | KIB | KIB |  | 2022-12-03 |  |  | DEFLECTOR | PASAR_7899 | 054438 | PSR054438 | CONSUMABLES | B | V1 | 3000 | ERSA | OTHERS | PSRLT-10.4-MN-DEFLECTOR (2), FOR SEAWATER INTAKE PUMP, P/N 265-2, MATERIAL: SUS304, PUMP TYPE: 600 x 350, REF. DWG NO.: P2-46557, ORDER NO.: 16-1150-1, MFR: KUBOTA, LTD. | PSRLT-10.4-MN-DEFLECTOR (2), FOR SEAWATER INTAKE PUMP, P/N 265-2, MATERIAL: SUS304, PUMP TYPE: 600 x 350, REF. DWG NO.: P2-46557, ORDER NO.: 16-1150-1, MFR: KUBOTA, LTD. | PC |  |  |  | HB |  |  | KOKUSAI COMMERCE CO., LTD.
STP_005 | Data Enrichment | ATS | ATS |  | 2022-12-03 |  |  | PACKING | PASAR_7906 | 152770 | PSR152770 | CRITICAL | A | V1 | 3020 | ERSA | OTHERS | PSRLT-10.4-MN-PACKING SET, PISTON ROD, P/N D111902, SEMI-METALLIC TYPE, FOR COMMON AIR COMPRESSOR MODEL JOY-WN 112, MAKER: ISHIKAWAJIMA-HARIMA HEAVY IND., CO., LTD., JAPAN. | PSRLT-10.4-MN-PACKING SET, PISTON ROD, P/N D111902, SEMI-METALLIC TYPE, FOR COMMON AIR COMPRESSOR MODEL JOY-WN 112, MAKER: ISHIKAWAJIMA-HARIMA HEAVY IND., CO., LTD., JAPAN. | SE |  |  |  | HB |  |  | KOKUSAI COMMERCE CO., LTD.
STP_005 | Data Enrichment | ABG | ABG |  | 2022-12-03 |  |  | FRAME | PASAR_7910 | 052749 | PSR052749 | CONSUMABLES | B | V1 | 5920 | ERSA | OTHERS | PSRLT-10.53-MN-FRAME ASSEMBLY, BEARING, P/N 31-39, MODEL NO.: 50FDU-30-5/22.5-K, DRAWING NO.: FDU20K.0, FOR PU-0511-WD-01/08, MFR: YIXING LINGGU PLASTIC EQUIPMENT CO. | PSRLT-10.53-MN-FRAME ASSEMBLY, BEARING, P/N 31-39, MODEL NO.: 50FDU-30-5/22.5-K, DRAWING NO.: FDU20K.0, FOR PU-0511-WD-01/08, MFR: YIXING LINGGU PLASTIC EQUIPMENT CO. | AY |  |  |  | HB |  |  | CHINA NERIN ENGINEERING CO., LTD.
STP_005 | Data Enrichment | MKV | MKV |  | 2022-12-03 |  |  | LINER | PASAR_7911 | 031509 | PSR031509 | CRITICAL | A | V1 | 5820 | ERSA | OTHERS | PSRLT-10.54-MN-LINER, SHELL, MIDDLE, ITEM NO.: N048381075, DRAWING NO.: NSM120045, PART NO.: 5; FOR BALL MILL 5.2M x 8.5M, MFR: OUTOTEC, REFERENCE DRAWING NO.: NSM120040-PV | PSRLT-10.54-MN-LINER, SHELL, MIDDLE, ITEM NO.: N048381075, DRAWING NO.: NSM120045, PART NO.: 5; FOR BALL MILL 5.2M x 8.5M, MFR: OUTOTEC, REFERENCE DRAWING NO.: NSM120040-PV | PC |  |  |  | HB
STP_005 | Data Enrichment | RYM | RYM |  | 2022-12-03 |  |  | RELAY | PASAR_7917 | 056321 | PSR056321 | CONSUMABLES | B | V1 | 1600 | ERSA | OTHERS | PSRLT-10.58-MN-RELAY, SOLID STATE, 50R2D, INPUT:3-32VDC, OUTPUT:240VAC, 50A, MRF: CRYDOM or EQUEVALENT | PSRLT-10.58-MN-RELAY, SOLID STATE, 50R2D, INPUT:3-32VDC, OUTPUT:240VAC, 50A, MRF: CRYDOM or EQUEVALENT | PC |  |  |  | HB |  |  | WATCHDOG AUTOMATION SALES & SERVICES
STP_005 | Data Enrichment | NEN | NEN |  | 2022-12-03 |  |  | INVERTER | PASAR_7920 | 026509 | PSR026509 | CONSUMABLES | B | V1 | 1600 | ERSA | OTHERS | PSRLT-10.59-MN-INVERTER, DRIVE, INPUT: 380~480 V, 47~63 HZ, OUTPUT: 0-INPUT V, 3PH AC, 18.4 A, MOTOR: 7.5 KW, PROTECTION: IP20, MODEL: MICROMASTER 440, SERIAL NO.: XADD09-004598; MFR: SIEMENS | PSRLT-10.59-MN-INVERTER, DRIVE, INPUT: 380~480 V, 47~63 HZ, OUTPUT: 0-INPUT V, 3PH AC, 18.4 A, MOTOR: 7.5 KW, PROTECTION: IP20, MODEL: MICROMASTER 440, SERIAL NO.: XADD09-004598; MFR: SIEMENS | UT |  |  |  | HB |  |  | GRAM INDUSTRIAL, INC.
STP_005 | Data Enrichment | RYM | RYM |  | 2022-12-03 |  |  | RELAY | PASAR_7922 | 032424 | PSR032424 | CONSUMABLES | B | V1 | 1600 | ERSA | OTHERS | PSRLT-10.59-MN-RELAY, PROTECTION, MOTOR, MODEL: MULTILIN 369-HI-R-M-0-0-0-E, MONITORING THREE PHASE CURRENTS, VOLTAGES, TEMEPRATURES AND WITH ANALOG OUTPUTS, INPUT POWER: 50~300 VDC, 60~265 VAC, 65VA MAX, 60HZ | PSRLT-10.59-MN-RELAY, PROTECTION, MOTOR, MODEL: MULTILIN 369-HI-R-M-0-0-0-E, MONITORING THREE PHASE CURRENTS, VOLTAGES, TEMEPRATURES AND WITH ANALOG OUTPUTS, INPUT POWER: 50~300 VDC, 60~265 VAC, 65VA MAX, 60HZ, UL LISTED; MFR: GENERAL ELECTRIC , MADE IN CANADA OR USA | PC | MULTILIN 369-HI-R-M-0-0-0-E | 0003000245 | GENERAL ELECTRIC | HB
STP_005 | Data Enrichment | RYM | RYM |  | 2022-12-03 |  |  | RING | PASAR_7923 | 045905 | PSR045905 | CONSUMABLES | B | V1 | 3000 | ERSA | OTHERS | PSRLT-10.5-MN-RING, SHAFT SEAL, P/N 420.1, MATERIAL: NBR, IDENTIFICATION NO.: 420HB0065EKN000; FOR CHEMICAL PUMP TYPE: NEPO, SIZE: 200-150-250, SERIAL NO. 12.0721/1-3, MFR: WERNERT PUMPEN GMBH, GERMANY | PSRLT-10.5-MN-RING, SHAFT SEAL, P/N 420.1, MATERIAL: NBR, IDENTIFICATION NO.: 420HB0065EKN000; FOR CHEMICAL PUMP TYPE: NEPO, SIZE: 200-150-250, SERIAL NO. 12.0721/1-3, MFR: WERNERT PUMPEN GMBH, GERMANY | PC |  |  |  | HB |  |  | WERNERT - PUMPEN GMBH
STP_005 | Data Enrichment | RYM | RYM |  | 2022-12-03 |  |  | RING | PASAR_7924 | 048554 | PSR048554 | CONSUMABLES | B | V1 | 5920 | ERSA | OTHERS | PSRLT-10.61-MN-RING, SPIGOT, TUNGSTEN CARBIDE, P/N P32757D-00, FOR CONCENTRATE PNUEMATIC CONVEYING SECONDARY OUTLET DOME VALVE 250 MM; MFR: SCHENCK PROCESS | PSRLT-10.61-MN-RING, SPIGOT, TUNGSTEN CARBIDE, P/N P32757D-00, FOR CONCENTRATE PNUEMATIC CONVEYING SECONDARY OUTLET DOME VALVE 250 MM; MFR: SCHENCK PROCESS | PC |  |  |  | HB
STP_005 | Data Enrichment | RYM | RYM |  | 2022-12-03 |  |  | RING | PASAR_7925 | 048400 | PSR048400 | CONSUMABLES | B | V1 | 5920 | ERSA | OTHERS | PSRLT-10.62-MN-RING, SEAL, N25 X 2.65, N45 X 3.55, N412 X 7, MATERIAL: NITRILE RUBBER, SPARE CODE: C0608.1.2; FOR AUTOMATIC SELF-CLEANING FILTER | PSRLT-10.62-MN-RING, SEAL, N25 X 2.65, N45 X 3.55, N412 X 7, MATERIAL: NITRILE RUBBER, SPARE CODE: C0608.1.2; FOR AUTOMATIC SELF-CLEANING FILTER | SE |  |  |  | HB
STP_005 | Data Enrichment | NEN | NEN |  | 2022-12-03 |  |  | IMPELLER | PASAR_7926 | 052303 | PSR052303 | CONSUMABLES | B | V1 | 3000 | ERSA | OTHERS | PSRLT-10.64-MN-IMPELLER TOP ASSEMBLY, P/N 2-6, MODEL NO.:50FDU-30-20/30-K, DWG NO.: FDU20K.0, FOR PU-0509-WD-01, MFR: YIXING LINGGU PLASTIC EQUIPMENT CO. | PSRLT-10.64-MN-IMPELLER TOP ASSEMBLY, P/N 2-6, MODEL NO.:50FDU-30-20/30-K, DWG NO.: FDU20K.0, FOR PU-0509-WD-01, MFR: YIXING LINGGU PLASTIC EQUIPMENT CO. | AY |  |  |  | HB |  |  | GENERAL EXPORTATION (H.K.) CO., LTD.
STP_005 | Data Enrichment | NEN | NEN |  | 2022-12-03 |  |  | IMPELLER | PASAR_7927 | 052302 | PSR052302 | CONSUMABLES | B | V1 | 3000 | ERSA | OTHERS | PSRLT-10.64-MN-IMPELLER, P/N 1, MODEL NO.: 50FDU-30-20/30-K, DWG NO.: FDU20K.0, FOR PU-0509-WD-01, MFR: YIXING LINGGU PLASTIC EQUIPMENT CO. | PSRLT-10.64-MN-IMPELLER, P/N 1, MODEL NO.: 50FDU-30-20/30-K, DWG NO.: FDU20K.0, FOR PU-0509-WD-01, MFR: YIXING LINGGU PLASTIC EQUIPMENT CO. | PC |  |  |  | HB |  |  | GENERAL EXPORTATION (H.K.) CO., LTD.
STP_005 | Data Enrichment | RYM | RYM |  | 2022-12-03 |  |  | RING | PASAR_7932 | 149333 | PSR149333 | CRITICAL | B | V1 | 5920 | ERSA | OTHERS | PSRLT-10.67-MN-RING, PISTON, P/N 40, MATERIAL: FC20; VACUUM PUMP MODEL PVY5620, SERIAL NO. 94519, REFERENCE DRAWING NO. 2368-17872, MMS/MESCO DRAWING NO. LM 06050, MANUFACTURER: UNOZAWA-GUMI IRON WORKS, LTD., JAPAN. | PSRLT-10.67-MN-RING, PISTON, P/N 40, MATERIAL: FC20; VACUUM PUMP MODEL PVY5620, SERIAL NO. 94519, REFERENCE DRAWING NO. 2368-17872, MMS/MESCO DRAWING NO. LM 06050, MFR: UNOZAWA-GUMI IRON WORKS, LTD., JAPAN | PC |  |  |  | HB | UNOZAWA-GUMI IRON WORKS, LTD., JAPAN | P/N: 40 | DAINAN TRADING
STP_005 | Data Enrichment | ABG | ABG |  | 2022-12-03 |  |  | ROOFING | PASAR_7933 | 618280 | PSR618280 | CONSUMABLES | C | PD | 6120 | ERSA | OTHERS | PSRLT-10.68-MN-ROOFING, SHEET, THERMOPLASTIC, CORRUGATED, 2.5 MM THICK X 914 MM WIDE X 2135 MM LONG, PITCH: 75 MM; DEPTH: 18 MM, COLOR: BEIGE | PSRLT-10.68-MN-ROOFING, SHEET, THERMOPLASTIC, CORRUGATED, 2.5 MM THICK X 914 MM WIDE X 2135 MM LONG, PITCH: 75 MM; DEPTH: 18 MM, COLOR: BEIGE | SH |  |  |  | EX |  |  | ORMOC LIBERTY MARKETING, INC.
STP_005 | Data Enrichment | NEN | NEN |  | 2022-12-03 |  |  | IMPELLER | PASAR_7934 | 052246 | PSR052246 | CONSUMABLES | B | V1 | 3000 | ERSA | OTHERS | PSRLT-10.69-MN-IMPELLER TOP ASSEMBLY, P/N 2-6, MODEL NO.: 100FDU-50-25/80-C3, DWG NO.: FDU100C3.0, FOR PU-0509-CP-01, MFR: YIXING LINGGU PLASTIC EQUIPMENT CO. | PSRLT-10.69-MN-IMPELLER TOP ASSEMBLY, P/N 2-6, MODEL NO.: 100FDU-50-25/80-C3, DWG NO.: FDU100C3.0, FOR PU-0509-CP-01, MFR: YIXING LINGGU PLASTIC EQUIPMENT CO. | AY |  |  |  | HB |  |  | CHINA NERIN ENGINEERING CO., LTD.
STP_005 | Data Enrichment | ABG | ABG |  | 2022-12-03 |  |  | COVER | PASAR_7937 | 055595 | PSR055595 | CONSUMABLES | B | V1 | 5920 | ERSA | OTHERS | PSRLT-10.72-MN-COVER, OIL SUCTION PIPE, P/N 20, MODEL: XMCGF150/1250-UI, CODE: WSZY-25-DFB-11, MATERIAL: ABS, FOR 25 SINGLE DRIP TRAY HYDRAULIC STATION, MODEL: WSZY-25-DFB-00-01 OF FRAME FILTER PRESS, FILTER AREA:150 m2 | PSRLT-10.72-MN-COVER, OIL SUCTION PIPE, P/N 20, MODEL: XMCGF150/1250-UI, CODE: WSZY-25-DFB-11, MATERIAL: ABS, FOR 25 SINGLE DRIP TRAY HYDRAULIC STATION, MODEL: WSZY-25-DFB-00-01 OF FRAME FILTER PRESS, FILTER AREA:150 m2 No. OF FILTER PLATES, N:28; FILTER CHAMBER Vo., V: 3.0 m3 | PC |  |  |  | HB |  |  | GENERAL EXPORTATION (H.K.) CO., LTD.
STP_005 | Data Enrichment | KIB | KIB |  | 2022-12-03 |  |  | IDLER | PASAR_7939 | 030266 | PSR030266 | CONSUMABLES | B | V1 | 5700 | ERSA | OTHERS | PSRLT-10.76-MN-IDLER, CONVEYOR, TROUGH, Φ133 X 530 mm, MATERIAL: Q235, SPARE CODE: A0603.7.9, DRAWING NO.: CN0536SD0603MP1-2/ CN0536DD0603MP1-6; FOR BELT CONVEYOR NO.1, B:1400, Lh:141.95m, α:10.60°; MFR: HENGYANG CONVEYING MACHINERY CO. | PSRLT-10.76-MN-IDLER, CONVEYOR, TROUGH, Φ133 X 530 mm, MATERIAL: Q235, SPARE CODE: A0603.7.9, DRAWING NO.: CN0536SD0603MP1-2/ CN0536DD0603MP1-6; FOR BELT CONVEYOR NO.1, B:1400, Lh:141.95m, α:10.60°; MFR: HENGYANG CONVEYING MACHINERY CO. | PC |  |  |  | HB |  |  | GENERAL EXPORTATION (H.K.) CO., LTD.
STP_005 | Data Enrichment | NEN | NEN |  | 2022-12-03 |  |  | STRIP | PASAR_7946 | 029339 | PSR029339 | CONSUMABLES | B | V1 | 5920 | ERSA | OTHERS | PSRLT-10.77-MN-STRIP, SEALING, OUTOTEC ITEM NO.: N048061996, POSITION NO.: 15, REFERENCE DRAWING NO.: 636/220-P22-Q3-001; FOR AIR SLIDE MAIN ASSEMBLY, MFR: OUTOTEC | PSRLT-10.77-MN-STRIP, SEALING, OUTOTEC ITEM NO.: N048061996, POSITION NO.: 15, REFERENCE DRAWING NO.: 636/220-P22-Q3-001; FOR AIR SLIDE MAIN ASSEMBLY, MFR: OUTOTEC | PC |  |  |  | HB
STP_005 | Data Enrichment | MKV | MKV |  | 2022-12-03 |  |  | PAD | PASAR_7951 | 028334 | PSR028334 | CONSUMABLES | B | V1 | 5920 | ERSA | OTHERS | PSRLT-10.79-MN-PAD, DISTRIBUTION, AIR, O.D. 236 mm, I.D. 50 mm, THICKNESS: 12 mm, MATERIAL: CERAMIC, SPARE CODE: A0607.1.35 & A0607.1.20, (OLD SPARE CODE: A0607.1.21), DRAWING NO.: CN0536DD0607MP1-4; FOR TAILINGS FILTERS, P60/15-C | PSRLT-10.79-MN-PAD, DISTRIBUTION, AIR, O.D. 236 mm, I.D. 50 mm, THICKNESS: 12 mm, MATERIAL: CERAMIC, SPARE CODE: A0607.1.35 & A0607.1.20, (OLD SPARE CODE: A0607.1.21), DRAWING NO.: CN0536DD0607MP1-4; FOR TAILINGS FILTERS, P60/15-C , MFR: ANSHAN SPECIAL WEAR RESISTANT EQUIPMENT PLANT | SE |  |  |  | HB |  |  | GENERAL EXPORTATION (H.K.) CO., LTD.
STP_005 | Data Enrichment | RYM | RYM |  | 2022-12-03 |  |  | GAUGE | PASAR_7952 | 035266 | PSR035266 | CONSUMABLES | C | PD | 5110 | ERSA | OTHERS | PSRLT-10.78-MN-GAUGE, LOW-PRESSURE, P/N YN100-I, RANGE: 0~1.0 MPa, OIL FILLED, DIAL FACE DIAMETER: 107 mm, THREADED BOTTOM PROCESS CONNECTION DIAMETER: 20 mm, SPARE CODE: C0604.3.57, DRAWING NO: CN0536DD0604MP1-4; FOR WET SAG MILL | PSRLT-10.7-MN-GAUGE, LOW-PRESSURE, P/N YN100-I, RANGE: 0~1.0 MPa, OIL FILLED, DIAL FACE DIAMETER: 107 mm, THREADED BOTTOM PROCESS CONNECTION DIAMETER: 20 mm, SPARE CODE: C0604.3.57, DRAWING NO: CN0536DD0604MP1-4; FOR WET SAG MILL, Ø5.5 X 5.5m , MFR: CITIC HEAVY MACHINERY CO. | PC |  |  |  | EX
STP_005 | Data Enrichment | RYM | RYM |  | 2022-12-03 |  |  | RING | PASAR_7953 | 039780 | PSR039780 | CONSUMABLES | B | V1 | 5920 | ERSA | OTHERS | PSRLT-10.7-MN-RING, SEAL, SPARE CODE: C0504.2.4, ITEM NO.: 14; FOR AUTOMATIC SELF-CLEANING FILTER 1A/B (EL-350-K1-1.0-0.5-W4), MFR: NANJING BIJUR MACHINERY PRODUCT.,LTD | PSRLT-10.7-MN-RING, SEAL, SPARE CODE: C0504.2.4, ITEM NO.: 14; FOR AUTOMATIC SELF-CLEANING FILTER 1A/B (EL-350-K1-1.0-0.5-W4), MFR: NANJING BIJUR MACHINERY PRODUCT.,LTD | PC |  |  |  | HB |  |  | GENERAL EXPORTATION (H.K.) CO., LTD.
STP_005 | Data Enrichment | MKV | MKV |  | 2022-12-03 |  |  | SLEEVE | PASAR_7955 | 032127 | PSR032127 | CONSUMABLES | B | V1 | 5920 | ERSA | OTHERS | PSRLT-10.7-MN-SLEEVE, PV, P/N SBRT 25050/165/1L, 25BAR, DIA 50mm, SPARE CODE: A0509.1.18, FOR OUTOTEC VULCANIZATION FILTER PRESS | PSRLT-10.7-MN-SLEEVE, PV, P/N SBRT 25050/165/1L, 25BAR, DIA 50mm, SPARE CODE: A0509.1.18, FOR OUTOTEC VULCANIZATION FILTER PRESS | PC |  |  |  | HB
STP_005 | Data Enrichment | MKV | MKV |  | 2022-12-03 |  |  | SLEEVE | PASAR_7964 | 041136 | PSR041136 | CONSUMABLES | B | V1 | 3000 | ERSA | OTHERS | PSRLT-10.83-MN-SLEEVE, SEAL, MECHANICAL, CODE: B2213-2000-55, MATERIAL: 45, POSITION NO.: 2, REFERENCE DWG NO.: B1208-82-55-00; FOR COOLING WATER PUMP (SUSPENSION PARTS); MFR: SHANDONG SHUANGLUN CO., LTD | PSRLT-10.83-MN-SLEEVE, SEAL, MECHANICAL, CODE: B2213-2000-55, MATERIAL: 45, POSITION NO.: 2, REFERENCE DWG NO.: B1208-82-55-00; FOR COOLING WATER PUMP (SUSPENSION PARTS); MFR: SHANDONG SHUANGLUN CO., LTD | PC |  |  |  | HB |  |  | GENERAL EXPORTATION (H.K.) CO., LTD.
STP_005 | Data Enrichment | KIB | KIB |  | 2022-12-03 |  |  | PIN | PASAR_7970 | 031936 | PSR031936 | CONSUMABLES | B | V1 | 5700 | ERSA | OTHERS | PSRLT-10.92-MN-PIN, DIAMETER: 30 mm, LENGTH: 50 mm, MATERIAL: NYLON, SPARE CODE: A0101.2.23; FOR BELT CONVEYOR, Q: 600t/h, B: 1000mm, LENGTH: 86m & 122m, MFR: HENGYANG CONVEYING MACHINERY CO.,LTD | PSRLT-10.92-MN-PIN, DIAMETER: 30 MM, LENGTH: 50 MM, MATERIAL: NYLON, SPARE CODE: A0101.2.23; FOR BELT CONVEYOR, Q: 600t/h, B: 1000 MM, LENGTH: 86 m AND 122 m, MFR: HENGYANG CONVEYING MACHINERY CO.,LTD | PC |  |  |  | HB |  |  | GENERAL EXPORTATION (H.K.) CO., LTD.
STP_005 | Data Enrichment | KIB | KIB |  | 2022-12-03 |  |  | STOPPER | PASAR_7972 | 025529 | PSR025529 | CONSUMABLES | B | V1 | 3000 | ERSA | OTHERS | PSRLT-10.92-MN-STOPPER, OIL, P/N 12, MATERIAL: FC200, FOR PSA 1ST STAGE VACUUM PUMP TYPE LIG-600WP, REFERENCE DWG. NO. RA-23992, MFR: TAIKO KIKAI INDUSTRIES CO., LTD., JAPAN | PSRLT-10.92-MN-STOPPER, OIL, P/N 12, MATERIAL: FC200, FOR PSA 1ST STAGE VACUUM PUMP TYPE LIG-600WP, REFERENCE DWG. NO. RA-23992, MFR: TAIKO KIKAI INDUSTRIES CO., LTD., JAPAN | PC |  |  |  | HB |  |  | MESCO, INC.
STP_005 | Data Enrichment | RYM | RYM |  | 2022-12-03 |  |  | RING | PASAR_7977 | 038131 | PSR038131 | CONSUMABLES | B | V1 | 5920 | ERSA | OTHERS | PSRLT-10.96-MN-RING, SEAL, P/N 421GA0500EKN003, FOR RADIAL SHAFT, MATERIAL: NBR, TYPE/DIMENSIONS: Ø50 / 72 X 7; FOR CHEMICAL PUMP TYPE NKP 125-315/0, SERIAL NO. 920095/1, MFR: WERNERT-PUMPEN GMBH, GERMANY. | PSRLT-10.96-MN-RING, SEAL, P/N 421GA0500EKN003, FOR RADIAL SHAFT, MATERIAL: NBR, TYPE/DIMENSIONS: Ø50 / 72 X 7; FOR CHEMICAL PUMP TYPE NKP 125-315/0, SERIAL NO. 920095/1, MFR: WERNERT-PUMPEN GMBH, GERMANY. | PC |  |  |  | HB |  |  | WERNERT - PUMPEN GMBH
STP_005 | Data Enrichment | RYM | RYM |  | 2022-12-03 |  |  | RING | PASAR_7978 | 038134 | PSR038134 | CONSUMABLES | B | V1 | 3000 | ERSA | OTHERS | PSRLT-10.96-MN-RING, SEAL, ROTATING, P/N 475E30284ISA019, ELASTOMER AND PTFE BELLOWS, MATERIAL: SSiC, TYPE/DIMENSIONS: Ø95 / 45 X 20; FOR CHEMICAL PUMP TYPE NKP 125-315/0, SERIAL NO. 920095/1, MFR: WERNERT-PUMPEN GMBH, GERMANY. | PSRLT-10.96-MN-RING, SEAL, ROTATING, P/N 475E30284ISA019, ELASTOMER AND PTFE BELLOWS, MATERIAL: SSiC, TYPE/DIMENSIONS: Ø95 / 45 X 20; FOR CHEMICAL PUMP TYPE NKP 125-315/0, SERIAL NO. 920095/1, MFR: WERNERT-PUMPEN GMBH, GERMANY. | PC |  |  |  | HB |  |  | WERNERT - PUMPEN GMBH
STP_005 | Data Enrichment | RYM | RYM |  | 2022-12-03 |  |  | RING | PASAR_7979 | 038133 | PSR038133 | CONSUMABLES | B | V1 | 3000 | ERSA | OTHERS | PSRLT-10.96-MN-RING, SEAL, STATIONARY, P/N 472K30285ISA019, ELASTOMER BELLOWS, MATERIAL: SSiC, TYPE/DIMENSIONS: Ø95 / 67 X 35; FOR CHEMICAL PUMP TYPE NKP 125-315/0, SERIAL NO. 920095/1, MFR: WERNERT-PUMPEN GMBH, GERMANY. | PSRLT-10.96-MN-RING, SEAL, STATIONARY, P/N 472K30285ISA019, ELASTOMER BELLOWS, MATERIAL: SSiC, TYPE/DIMENSIONS: Ø95 / 67 X 35; FOR CHEMICAL PUMP TYPE NKP 125-315/0, SERIAL NO. 920095/1, MFR: WERNERT-PUMPEN GMBH, GERMANY. | PC |  |  |  | HB |  |  | WERNERT - PUMPEN GMBH
STP_005 | Data Enrichment | MKV | MKV |  | 2022-12-03 |  |  | SLEEVE | PASAR_7981 | 038141 | PSR038141 | CONSUMABLES | B | V1 | 3000 | ERSA | OTHERS | PSRLT-10.96-MN-SLEEVE, SHAFT, P/N 524H28214CHS019, MATERIAL: KOHLE, TYPE/DIMENSIONS: Ø65 / 45 X 117; FOR CHEMICAL PUMP TYPE NKP 125-315/0, SERIAL NO. 920095/1, MFR: WERNERT-PUMPEN GMBH, GERMANY. | PSRLT-10.96-MN-SLEEVE, SHAFT, P/N 524H28214CHS019, MATERIAL: KOHLE, TYPE/DIMENSIONS: Ø65 / 45 X 117; FOR CHEMICAL PUMP TYPE NKP 125-315/0, SERIAL NO. 920095/1, MFR: WERNERT-PUMPEN GMBH, GERMANY. | PC |  |  |  | HB |  |  | WERNERT - PUMPEN GMBH
STP_005 | Data Enrichment | MKV | MKV |  | 2022-12-03 |  |  | LINER | PASAR_7982 | 150967 | PSR150967 | CRITICAL | A | ND | 3020 | UNBW | CAPITAL | PSRLT-10.98-MN-LINER, CYLINDER, P/N F281503; FOR INSTRUMENT COMPRESSOR, CLASSIFICATION: 9F, PISTON SIZE: 11, MODEL: WN112SF, STROKE: 9, LUBRICATION-FREE, SINGLE STAGE, MFR: ISHIKAWAJIMA-HARIMA HEAVY | PSRLT-10.98-MN-LINER, CYLINDER, P/N F281503; FOR INSTRUMENT COMPRESSOR, CLASSIFICATION: 9F, PISTON SIZE: 11, MODEL: WN112SF, STROKE: 9, LUBRICATION-FREE, SINGLE STAGE, MFR: ISHIKAWAJIMA-HARIMA HEAVY | PC |  |  |  | EX |  |  | KOKUSAI COMMERCE CO., LTD.
STP_005 | Data Enrichment | NEN | NEN |  | 2022-12-03 |  |  | IMPELLER | PASAR_7988 | 031193 | PSR031193 | CONSUMABLES | B | V1 | 3000 | ERSA | OTHERS | PSRLT-11.16-MN-IMPELLER, AUXILIARY, O.D. 275 mm, I.D. 55 mm, THICKNESS: 30 mm, MATERIAL: Cr27, SPARE CODE: A0605.3.6, DRAWING NO.: CN0536DD0605MP1-4; FOR CONCENTRATE THICKENER UNDERFLOW PUMP, TYPE: 50ZJB-I-H45, MFR: ZIBO HUACHENG | PSRLT-11.16-MN-IMPELLER, AUXILIARY, O.D. 275 mm, I.D. 55 mm, THICKNESS: 30 mm, MATERIAL: Cr27, SPARE CODE: A0605.3.6, DRAWING NO.: CN0536DD0605MP1-4; FOR CONCENTRATE THICKENER UNDERFLOW PUMP, TYPE: 50ZJB-I-H45, MFR: ZIBO HUACHENG PUMP INDUSTRY CO., LTD | PC |  |  |  | HB |  |  | CHINA NERIN ENGINEERING CO., LTD.
STP_005 | Data Enrichment | NEN | NEN |  | 2022-12-03 |  |  | IMPELLER | PASAR_7994 | 106722 | PSR106722 | CONSUMABLES | B | ND | 3000 | UNBW | CAPITAL | PSRLT-11.26-MN-IMPELLER, P/N 16, MATERIAL: LEWMET®Ni-Cr; FOR VERTICAL PUMP TYPE MTR-40510, SIZE 10R, SERIAL NO. 59274, MFR: CHAS. S. LEWIS & CO., INC., U.S.A. | PSRLT-11.26-MN-IMPELLER, P/N 16, MATERIAL: LEWMET®Ni-Cr; FOR VERTICAL PUMP TYPE MTR-40510, SIZE 10R, SERIAL NO. 59274, MFR: CHAS. S. LEWIS & CO., INC., U.S.A. | PC | 16 | 0003000303 | LEWIS CHAS S & COMPANY INC | EX |  |  | WEIR PUMP AND VALVE SOLUTIONS, INC.
STP_005 | Data Enrichment | ABG | ABG |  | 2022-12-03 |  |  | COVER | PASAR_7997 | 054437 | PSR054437 | CONSUMABLES | B | V1 | 3000 | ERSA | OTHER | PSRLT-11.29-MN-COVER (1), BEARING, FOR SEAWATER INTAKE PUMP, P/N 307-1, MATERIAL: FC20, PUMP TYPE: 600 x 350, REF. DWG NO.: P2-46557, ORDER NO.: 16-1150-1, MFR: KUBOTA, LTD. | PSRLT-11.29-MN-COVER (1), BEARING, FOR SEAWATER INTAKE PUMP, P/N 307-1, MATERIAL: FC20, PUMP TYPE: 600 x 350, REF. DWG NO.: P2-46557, ORDER NO.: 16-1150-1, MFR: KUBOTA, LTD. | PC |  |  |  | HB |  |  | KOKUSAI COMMERCE CO., LTD.
STP_005 | Data Enrichment | ABG | ABG |  | 2022-12-03 |  |  | COVER | PASAR_7998 | 054436 | PSR054436 | CONSUMABLES | B | V1 | 3000 | ERSA | OTHERS | PSRLT-11.29-MN-COVER (2), BEARING, FOR SEAWATER INTAKE PUMP, P/N 307-2, MATERIAL: FC20, PUMP TYPE: 600 x 350, REF. DWG NO.: P2-46557, ORDER NO.: 16-1150-1, MFR: KUBOTA, LTD. | PSRLT-11.29-MN-COVER (2), BEARING, FOR SEAWATER INTAKE PUMP, P/N 307-2, MATERIAL: FC20, PUMP TYPE: 600 x 350, REF. DWG NO.: P2-46557, ORDER NO.: 16-1150-1, MFR: KUBOTA, LTD. | PC |  |  |  | HB |  |  | KOKUSAI COMMERCE CO., LTD.
STP_005 | Data Enrichment | ABG | ABG |  | 2022-12-03 |  |  | COVER | PASAR_7999 | 054435 | PSR054435 | CONSUMABLES | B | V1 | 3000 | ERSA | OTHERS | PSRLT-11.29-MN-COVER (LOWER), BEARING, FOR SEAWATER INTAKE PUMP, P/N 307-3, MATERIAL: SS41, PUMP TYPE: 600 x 350, REF. DWG NO.: P2-46557, ORDER NO.: 16-1150-1, MFR: KUBOTA, LTD. | PSRLT-11.29-MN-COVER (LOWER), BEARING, FOR SEAWATER INTAKE PUMP, P/N 307-3, MATERIAL: SS41, PUMP TYPE: 600 x 350, REF. DWG NO.: P2-46557, ORDER NO.: 16-1150-1, MFR: KUBOTA, LTD. | PC |  |  |  | HB |  |  | KOKUSAI COMMERCE CO., LTD.
STP_005 | Data Enrichment | NEN | NEN |  | 2022-12-03 |  |  | IMPELLER | PASAR_8000 | 035170 | PSR035170 | CONSUMABLES | B | PD | 3000 | UNBW | CAPITAL | PSRLT-11.29-MN-IMPELLER, FOR SEAWATER INTAKE PUMP, P/N: 230, MATERIAL: SCS 13, PUMP TYPE: 600 x 350, REF. DWG NO.: P2-46557, ORDER NO.: 16-1150-1, MFR: KUBOTA, LTD. | PSRLT-11.29-MN-IMPELLER, FOR SEAWATER INTAKE PUMP, P/N: 230, MATERIAL: SCS 13, PUMP TYPE: 600 x 350, REF. DWG NO.: P2-46557, ORDER NO.: 16-1150-1, MFR: KUBOTA, LTD. | PC |  |  |  | EX |  |  | KOKUSAI COMMERCE CO., LTD.
STP_005 | Data Enrichment | MKV | MKV |  | 2022-12-03 |  |  | KEY | PASAR_8001 | 054432 | PSR054432 | CONSUMABLES | B | V1 | 3000 | ERSA | OTHERS | PSRLT-11.29-MN-KEY, COUPLING, FOR SEAWATER INTAKE PUMP, P/N 362, MATERIAL: S45C, PUMP TYPE: 600 x 350, REF. DWG NO.: P2-46557, ORDER NO.: 16-1150-1, MFR: KUBOTA, LTD. | PSRLT-11.29-MN-KEY, COUPLING, FOR SEAWATER INTAKE PUMP, P/N 362, MATERIAL: S45C, PUMP TYPE: 600 x 350, REF. DWG NO.: P2-46557, ORDER NO.: 16-1150-1, MFR: KUBOTA, LTD. | PC |  |  |  | HB |  |  | KOKUSAI COMMERCE CO., LTD.
STP_005 | Data Enrichment | RYM | RYM |  | 2022-12-03 |  |  | RING | PASAR_8006 | 146894 | PSR146894 | CONSUMABLES | B | V1 | 3000 | ERSA | OTHER | PSRLT-11.29-MN-RING, WEARING, FOR SEAWATER INTAKE PUMP, P/N: 283, MATERIAL: SUS 304, PUMP TYPE: 600 x 350, REF. DWG NO.: P2-46557, ORDER NO.: 16-1150-1, MFR: KUBOTA, LTD. | PSRLT-11.29-MN-RING, WEARING, FOR SEAWATER INTAKE PUMP, P/N: 283, MATERIAL: SUS 304, PUMP TYPE: 600 x 350, REF. DWG NO.: P2-46557, ORDER NO.: 16-1150-1, MFR: KUBOTA, LTD. | PC |  |  |  | HB |  |  | KOKUSAI COMMERCE CO., LTD.
STP_005 | Data Enrichment | ABG | ABG |  | 2022-12-03 |  |  | VIBRATOR | PASAR_8009 | 028920 | PSR028920 | CONSUMABLES | B | PD | 1850 | UNBW | CAPITAL | PSRLT-11.29-MN-VIBRATOR, URAS, MODEL: KEE-135-8B, MAXIMUM VIBRATION FORCE: 135 KN, OUTPUT: 9.0 KW, 3-PHASE, 8 POLES, AC440V, 60 HZ, INSULATION CLASS: E, PROTECTION: IP 55. | PSRLT-11.29-MN-VIBRATOR, URAS, MODEL: KEE-135-8B, MAXIMUM VIBRATION FORCE: 135 KN, OUTPUT: 9.0 KW, 3-PHASE, 8 POLES, AC440V, 60 HZ, INSULATION CLASS: E, PROTECTION: IP 55. | UT |  |  |  | EX |  |  | DREAM BANK & CO., LTD.
STP_005 | Data Enrichment | KIB | KIB |  | 2022-12-03 |  |  | WASHER | PASAR_8010 | 054434 | PSR054434 | CONSUMABLES | B | V1 | 3000 | ERSA | OTHERS | PSRLT-11.29-MN-WASHER, BEARING, FOR SEAWATER INTAKE PUMP, P/N 342, MATERIAL: SS41, PUMP TYPE: 600 x 350, REF. DWG NO.: P2-46557, ORDER NO.: 16-1150-1, MFR: KUBOTA, LTD. | PSRLT-11.29-MN-WASHER, BEARING, FOR SEAWATER INTAKE PUMP, P/N 342, MATERIAL: SS41, PUMP TYPE: 600 x 350, REF. DWG NO.: P2-46557, ORDER NO.: 16-1150-1, MFR: KUBOTA, LTD. | PC |  |  |  | HB |  |  | KOKUSAI COMMERCE CO., LTD.
STP_005 | Data Enrichment | ATS | ATS |  | 2022-12-03 |  |  | BAR | PASAR_8020 | 172447 | PSR172447 | CONSUMABLES | A | V1 | 1500 | ERSA | OTHERS | PSRLT-11.35-MN-BAR, ANGLE, 50 MM X 50 MM X 6 MM X 6 M LONG, EQUAL LEG, M. S., THEORETICAL WEIGHT: 26.58 KG/LENGTH, TOLERANCE ON WEIGHT: ±5%, MATERIAL: CARBON STEEL ASTM A36M WITH STANDARD ASTM MARKING AND ORIGINAL MTR UPON DELIVERY | PSRLT-11.35-MN-BAR, ANGLE, 50 MM X 50 MM X 6 MM X 6 M LONG, EQUAL LEG M. S., THEORETICAL WEIGHT: 26.58 KG/LENGTH, TOLERANCE ON WEIGHT: ±5%, MATERIAL: CARBON STEEL ASTM A36M WITH STANDARD ASTM MARKING AND ORIGINAL MTR UPON DELIVERY, FOR GENERAL STRUCTURE | LG |  |  |  | HB |  |  | REGAN INDUSTRIAL SALES, INC.
STP_005 | Data Enrichment | KIB | KIB |  | 2022-12-03 |  |  | PIN | PASAR_8021 | 029433 | PSR029433 | CONSUMABLES | B | V1 | 3000 | ERSA | OTHERS | PSRLT-11.35-MN-PIN, ROUND, PUMP TYPE: 500FUH-46-C4, MATERIAL: 45, SPARE CODE: C0316.4.2.13, 8 PCS/SET; FOR FUGITIVE GAS DESULFURIZATION CIRCULATE PUMP PU-0316-CP-01AB, MFR: YIXING LINGGU PLASTIC EQUIPMENT CO., LTD. | PSRLT-11.35-MN-PIN, ROUND, PUMP TYPE: 500FUH-46-C4, MATERIAL: 45, SPARE CODE: C0316.4.2.13, 8 PCS/SET; FOR FUGITIVE GAS DESULFURIZATION CIRCULATE PUMP PU-0316-CP-01AB, MFR: YIXING LINGGU PLASTIC EQUIPMENT CO., LTD. | SE |  |  |  | HB |  |  | GENERAL EXPORTATION (H.K.) CO., LTD.
STP_005 | Data Enrichment | MKV | MKV |  | 2022-12-03 |  |  | LINER | PASAR_8024 | 152696 | PSR152696 | CONSUMABLES | A | V1 | 3020 | ERSA | OTHER | PSRLT-11.38-MN-LINER, CYLINDER, P/N D151503, CYLINDER SIZE: 17”; FOR AIR COMPRESSOR MODEL: WN112, MFR: IHI Co., LTD | PSRLT-11.38-MN-LINER, CYLINDER, P/N D151503, CYLINDER SIZE: 17”; FOR AIR COMPRESSOR MODEL: WN112, MFR: IHI Co., LTD | PC |  |  |  | HB |  |  | KOKUSAI COMMERCE CO., LTD.
STP_005 | Data Enrichment | RYM | RYM |  | 2022-12-03 |  |  | CASING | PASAR_8028 | 055081 | PSR055081 | CONSUMABLES | B | PD | 3000 | UNBW | CAPITAL | PSRLT-11.42-MN-CASING, VOLUTE, P/N 1020, MATERIAL: SCS14, FOR ACID PUMP MODEL CPK C 100-32, PRODUCT NO. KP296708, MFR: TORISHIMA PUMP MFG., CO., LTD., OSAKA, JAPAN | PSRLT-11.42-MN-CASING, VOLUTE, P/N 1020, MATERIAL: SCS14, FOR ACID PUMP MODEL CPK C 100-32, PRODUCT NO. KP296708, MFR: TORISHIMA PUMP MFG., CO., LTD., OSAKA, JAPAN | PC |  |  |  | EX | TORISHIMA PUMP MFG., CO., LTD., OSAKA, JAPAN | P/N: 1020 | TORISHIMA SERVICE SOLUTIONS ASIA PTE LTD
STP_005 | Data Enrichment | RYM | RYM |  | 2022-12-03 |  |  | RING | PASAR_8034 | 152730 | PSR152730 | CONSUMABLES | B | V1 | 3020 | ERSA | OTHERS | PSRLT-11.47-MN-RING, PISTON, P/N CD151612, 17 PISTON SIZE, FOR COMMON AIR COMPRESSOR MODEL JOY-WN 112, MAKER: ISHIKAWAJIMA-HARIMA HEAVY IND., CO., LTD., JAPAN. | PSRLT-11.47-MN-RING, PISTON, P/N CD151612, 17 PISTON SIZE, FOR COMMON AIR COMPRESSOR MODEL JOY-WN 112, MAKER: ISHIKAWAJIMA-HARIMA HEAVY IND., CO., LTD., JAPAN. | PC |  |  |  | HB |  |  | KOKUSAI COMMERCE CO., LTD.
STP_005 | Data Enrichment | MKV | MKV |  | 2022-12-03 |  |  | CUSHION | PASAR_8045 | 029720 | PSR029720 | CONSUMABLES | B | V1 | 5700 | ERSA | OTHERS | PSRLT-11.55-MN-CUSHION, DRIVING END COUPLING, MATERIAL: RUBBER, SPARE CODE: A0604.44.9; FOR BC-0604-MP-04, BELT CONVEYOR WBS 0604 | PSRLT-11.55-MN-CUSHION, DRIVING END COUPLING, MATERIAL: RUBBER, SPARE CODE: A0604.44.9; FOR BC-0604-MP-04, BELT CONVEYOR WBS 0604 | PC |  |  |  | HB
STP_005 | Data Enrichment | RYM | RYM |  | 2022-12-03 |  |  | RING | PASAR_8046 | 032182 | PSR032182 | CONSUMABLES | B | V1 | 1600 | ERSA | OTHERS | PSRLT-11.56-MN-RING, COLLECTOR, P/L GZN45, 2 MTRS. STANDARD CIRCLE LENGTH, WITH ACCESSORIES, 4 PCS. SUPPORT, 2 PCS. ROLLERS. 8 PCS. CLAMPS, 2 PCS. HINGES, SPARE CODE: A0605.2.16; FOR TAILINGS THICKENER | PSRLT-11.56-MN-RING, COLLECTOR, P/L GZN45, 2 MTRS. STANDARD CIRCLE LENGTH, WITH ACCESSORIES, 4 PCS. SUPPORT, 2 PCS. ROLLERS. 8 PCS. CLAMPS, 2 PCS. HINGES, SPARE CODE: A0605.2.16; FOR TAILINGS THICKENER | PC |  |  |  | HB |  |  | GENERAL EXPORTATION (H.K.) CO., LTD.
STP_005 | Data Enrichment | ABG | ABG |  | 2022-12-03 |  |  | COVER | PASAR_8048 | 055082 | PSR055082 | CONSUMABLES | B | PD | 3000 | UNBW | CAPITAL | PSRLT-11.59-MN-COVER, CASING, P/N 1610, MATERIAL: SCS14, FOR ACID PUMP MODEL CPK C 100-32, PRODUCT NO. KP296708, MFR: TORISHIMA PUMP MFG., CO., LTD., OSAKA, JAPAN | PSRLT-11.59-MN-COVER, CASING, P/N 1610, MATERIAL: SCS14, FOR ACID PUMP MODEL CPK C 100-32, PRODUCT NO. KP296708, MFR: TORISHIMA PUMP MFG., CO., LTD., OSAKA, JAPAN | PC |  |  |  | EX | TORISHIMA PUMP MFG., CO., LTD., OSAKA, JAPAN | P/N: 1610 | TORISHIMA SERVICE SOLUTIONS ASIA PTE LTD
STP_005 | Data Enrichment | KIB | KIB |  | 2022-12-03 |  |  | DEFLECTOR | PASAR_8049 | 055094 | PSR055094 | CONSUMABLES | B | V1 | 3000 | ERSA | OTHERS | PSRLT-11.59-MN-DEFLECTOR, P/N 5070.1, MATERIAL: SUS316, FOR ACID PUMP MODEL CPK C 100-32, PRODUCT NO. KP296708, MFR: TORISHIMA PUMP MFG., CO., LTD., OSAKA, JAPAN | PSRLT-11.59-MN-DEFLECTOR, P/N 5070.1, MATERIAL: SUS316, FOR ACID PUMP MODEL CPK C 100-32, PRODUCT NO. KP296708, MFR: TORISHIMA PUMP MFG., CO., LTD., OSAKA, JAPAN | PC |  |  |  | HB | TORISHIMA PUMP MFG., CO., LTD., OSAKA, JAPAN | P/N: 5070.1 | TORISHIMA SERVICE SOLUTIONS ASIA PTE LTD
STP_005 | Data Enrichment | MKV | MKV |  | 2022-12-03 |  |  | KEY | PASAR_8056 | 055106 | PSR055106 | CONSUMABLES | B | V1 | 3000 | ERSA | OTHERS | PSRLT-11.59-MN-KEY, P/N 9400.1, MATERIAL: S45C, FOR ACID PUMP MODEL CPK C 100-32, PRODUCT NO. KP296708, MFR: TORISHIMA PUMP MFG., CO., LTD., OSAKA, JAPAN | PSRLT-11.59-MN-KEY, P/N 9400.1, MATERIAL: S45C, FOR ACID PUMP MODEL CPK C 100-32, PRODUCT NO. KP296708, MFR: TORISHIMA PUMP MFG., CO., LTD., OSAKA, JAPAN | PC |  |  |  | HB | TORISHIMA PUMP MFG., CO., LTD., OSAKA, JAPAN | P/N: 9400.1 | TORISHIMA SERVICE SOLUTIONS ASIA PTE LTD
STP_005 | Data Enrichment | MKV | MKV |  | 2022-12-03 |  |  | KEY | PASAR_8057 | 055107 | PSR055107 | CONSUMABLES | B | V1 | 3000 | ERSA | OTHERS | PSRLT-11.59-MN-KEY, P/N 9400.2, MATERIAL: SUS329J1, 2 PCS/SET, FOR ACID PUMP MODEL CPK C 100-32, PRODUCT NO. KP296708, MFR: TORISHIMA PUMP MFG., CO., LTD., OSAKA, JAPAN | PSRLT-11.59-MN-KEY, P/N 9400.2, MATERIAL: SUS329J1, 2 PCS/SET, FOR ACID PUMP MODEL CPK C 100-32, PRODUCT NO. KP296708, MFR: TORISHIMA PUMP MFG., CO., LTD., OSAKA, JAPAN | SE |  |  |  | HB | TORISHIMA PUMP MFG., CO., LTD., OSAKA, JAPAN | P/N: 9400.2 | TORISHIMA SERVICE SOLUTIONS ASIA PTE LTD
STP_005 | Data Enrichment | MKV | MKV |  | 2022-12-03 |  |  | WEIGHER | PASAR_8064 | 028206 | PSR028206 | CONSUMABLES | B | V1 | 4090 | ERSA | OTHERS | PSRLT-11.59-MN-WEIGHER, MODEL: IND331 HARSH, POWER SUPPLY: UNIVERSAL AC OR EXTERNAL DC, DISPLAY: OLED, 12 mm HIGH, IP66, STAINLESS STEEL ENCLOSURE; MFR: METTLER TOLEDO | PSRLT-11.59-MN-WEIGHER, MODEL: IND331 HARSH, POWER SUPPLY: UNIVERSAL AC OR EXTERNAL DC, DISPLAY: OLED, 12 mm HIGH, IP66, STAINLESS STEEL ENCLOSURE; MFR: METTLER TOLEDO | UT |  |  |  | HB |  |  | DELUXE INDUSTRIAL SUPPLIES CORPORATION
STP_005 | Data Enrichment | ATS | ATS |  | 2022-12-03 |  |  | BAR | PASAR_8073 | 469345 | PSR469345 | CONSUMABLES | C | V1 | 2600 | ERSA | OTHERS | PSRLT-11.72-MN-BAR, KEY STOCK, METRIC, 11 mm X 18 mm X 300 mm LONG, MATERIAL: CARBON STEEL CONFORMING TO JIS G4051 S45C OR AISI/SAE 1045 | PSRLT-11.72-MN-BAR, KEY STOCK, METRIC, 11 mm X 18 mm X 300 mm LONG, MATERIAL: CARBON STEEL CONFORMING TO JIS G4051 S45C OR AISI/SAE 1045 | PC |  |  |  | HB
STP_005 | Data Enrichment | KIB | KIB |  | 2022-12-03 |  |  | GLAND | PASAR_8076 | 027530 | PSR027530 | CONSUMABLES | B | V1 | 3000 | ERSA | OTHER | PSRLT-11.75-MN-GLAND, FOR SEAWATER INTAKE PUMP, P/N: 285, MATERIAL: SUS 304, PUMP TYPE: 600 x 350, REF. DWG NO.: P2-46557, ORDER NO.: 16-1150-1, MFR: KUBOTA, LTD. | PSRLT-11.75-MN-GLAND, FOR SEAWATER INTAKE PUMP, P/N: 285, MATERIAL: SUS 304, PUMP TYPE: 600 x 350, REF. DWG NO.: P2-46557, ORDER NO.: 16-1150-1, MFR: KUBOTA, LTD. | PC |  |  |  | HB
STP_005 | Data Enrichment | RYM | RYM |  | 2022-12-03 |  |  | RING | PASAR_8077 | 031275 | PSR031275 | CONSUMABLES | B | V1 | 3000 | ERSA | OTHERS | PSRLT-11.75-MN-RING, SEAL, DIMENSION: 230 X 210 X 25 mm, MATERIAL: STEEL, SPARE CODE: A0608.2.9, DRAWING NO.: CN0536DD0608WD1-5; FOR WATER RECLAIMING PUMP 1 ( 2 UNIT ), TYPE: IS200-150-315, MFR: SHANDONG SHUANGLUN EMMERCOM PUMP CO., LTD | PSRLT-11.75-MN-RING, SEAL, DIMENSION: 230 X 210 X 25 mm, MATERIAL: STEEL, SPARE CODE: A0608.2.9, DRAWING NO.: CN0536DD0608WD1-5; FOR WATER RECLAIMING PUMP 1 ( 2 UNIT ), TYPE: IS200-150-315, MFR: SHANDONG SHUANGLUN EMMERCOM PUMP CO., LTD | PC |  |  |  | HB |  |  | GENERAL EXPORTATION (H.K.) CO., LTD.
STP_005 | Data Enrichment | RYM | RYM |  | 2022-12-03 |  |  | RING | PASAR_8087 | 036246 | PSR036246 | CRITICAL | A | V1 | 5920 | ERSA | OTHERS | PSRLT-11.81-MN-RING, CARBON, P/N B144030E, SPARE CODE: A0901.1.21; FOR SATURATED STEAM TURBOSET OF BACKING PRESSURE TYPE; MFR: DRESSER-RAND | PSRLT-11.81-MN-RING, CARBON, P/N B144030E, SPARE CODE: A0901.1.21; FOR SATURATED STEAM TURBOSET OF BACKING PRESSURE TYPE; MFR: DRESSER-RAND | PC |  |  |  | HB
STP_005 | Data Enrichment | RYM | RYM |  | 2022-12-03 |  |  | RING | PASAR_8088 | 036240 | PSR036240 | CRITICAL | A | V1 | 5920 | ERSA | OTHERS | PSRLT-11.81-MN-RING, CARBON, P/N B144030K, SPARE CODE: A0901.1.16; FOR SATURATED STEAM TURBOSET OF BACKING PRESSURE TYPE; MFR: DRESSER-RAND | PSRLT-11.81-MN-RING, CARBON, P/N B144030K, SPARE CODE: A0901.1.16; FOR SATURATED STEAM TURBOSET OF BACKING PRESSURE TYPE; MFR: DRESSER-RAND | PC |  |  |  | HB
STP_005 | Data Enrichment | KIB | KIB |  | 2022-12-03 |  |  | ANTI-VIBRATION | PASAR_8090 | 945560 | PSR945560 | CRITICAL | B | V1 | 4090 | ERSA | OTHERS | PSRLT-11.84-MN-ANTI-VIBRATION, MOUNTING 150MM DIA., HARDNESS 60, RPM=3229, BLOWER MODEL: CEU 8 NL 800 LG0⁰ ADX STD, HOWDEN SOLYVENT-VENTEC, GENERAL DRAWING # CC70143A0, PROJECT ORIGIN: 348810 P10 | PSRLT-11.84-MN-ABSORBER, RUBBER CUSHION, ANTI-VIBRATION, MOUNTING 150MM DIA., HARDNESS 60, RPM=3229, BLOWER MODEL: CEU 8 NL 800 LG0⁰ ADX STD, HOWDEN SOLYVENT-VENTEC, GENERAL DRAWING # CC70143A0, PROJECT ORIGIN: 348810 P10 | PC |  |  |  | HB
STP_005 | Data Enrichment | ABG | ABG |  | 2022-12-03 |  |  | JOINT | PASAR_8095 | 048975 | PSR048975 | CONSUMABLES | B | V1 | 5920 | ERSA | OTHERS | PSRLT-11.85-MN-JOINT, EXPANSION, DN150, P/N P27908B-00, REFERENCE DRAWING NO.: K60825400, FOR CONCENTRATE PNUEMATIC CONVEYING INLET DOME VALVE 300 MM; MFR: SCHENCK PROCESS | PSRLT-11.85-MN-JOINT, EXPANSION, DN150, P/N P27908B-00, REFERENCE DRAWING NO.: K60825400, FOR CONCENTRATE PNUEMATIC CONVEYING INLET DOME VALVE 300 MM; MFR: SCHENCK PROCESS | PC |  |  |  | HB |  |  | SCHENCK PROCESS UK LIMITED
STP_005 | Data Enrichment | NEN | NEN |  | 2022-12-03 |  |  | THROWER | PASAR_8097 | 049597 | PSR049597 | CONSUMABLES | B | V1 | 3000 | ERSA | OTHERS | PSRLT-11.85-MN-THROWER, WATER, (SEAL JOURNAL), P/N 80ZJA-I-A52, POSITION NO.: 21 , DRAWING NO.: CN0536DD0604MP1-4; FOR TAILINGS THICKNER UNDERFLOW PUMP, TYPE: 50ZJB-I-H45; MFR: ZIBO HUACHENG PUMP INDUSTRY CO., LTD | PSRLT-11.85-MN-THROWER, WATER, (SEAL JOURNAL), P/N 80ZJA-I-A52, POSITION NO.: 21 , DRAWING NO.: CN0536DD0604MP1-4; FOR TAILINGS THICKNER UNDERFLOW PUMP, TYPE: 50ZJB-I-H45; MFR: ZIBO HUACHENG PUMP INDUSTRY CO., LTD | PC |  |  |  | HB |  |  | GENERAL EXPORTATION (H.K.) CO., LTD.
STP_005 | Data Enrichment | MKV | MKV |  | 2022-12-03 |  |  | COLLAR | PASAR_8098 | 014552 | PSR014552 | CONSUMABLES | B | V1 | 3000 | ERSA | OTHERS | PSRLT-11.88-MN-COLLAR, P/N 505, IDENTIFICATION NO.: 505I25286SXK019, FOR CHEMICAL PUMP TYPE: NEPS, SIZE: 250-200-400, SERIAL NO. 12.0721/4-8, MFR: WERNERT PUMPEN GMBH, GERMANY | PSRLT-11.88-MN-COLLAR, P/N 505, IDENTIFICATION NO.: 505I25286SXK019, FOR CHEMICAL PUMP TYPE: NEPS, SIZE: 250-200-400, SERIAL NO. 12.0721/4-8, MFR: WERNERT PUMPEN GMBH, GERMANY | PC |  |  |  | HB |  |  | WERNERT - PUMPEN GMBH
STP_005 | Data Enrichment | KIB | KIB |  | 2022-12-03 |  |  | SEAT | PASAR_8100 | 014550 | PSR014550 | CONSUMABLES | B | V1 | 3000 | ERSA | OTHERS | PSRLT-11.88-MN-SEAT, BELLOW, P/N 482, IDENTIFICATION NO.: 482E23278DMP309, FOR CHEMICAL PUMP TYPE: NEPS, SIZE: 250-200-400, SERIAL NO. 12.0721/4-8, MFR: WERNERT PUMPEN GMBH, GERMANY | PSRLT-11.88-MN-SEAT, BELLOW, P/N 482, IDENTIFICATION NO.: 482E23278DMP309, FOR CHEMICAL PUMP TYPE: NEPS, SIZE: 250-200-400, SERIAL NO. 12.0721/4-8, MFR: WERNERT PUMPEN GMBH, GERMANY | PC |  |  |  | HB |  |  | WERNERT - PUMPEN GMBH
STP_005 | Data Enrichment | ATS | ATS |  | 2022-12-03 |  |  | PIPE | PASAR_8103 | 137622 | PSR137622 | CONSUMABLES | C | V1 | 2200 | ERSA | OTHERS | PSRLT-11.91-MN-PIPE, SCH 40, G. I., 1-1/2 NPS X 20 FEET LONG, O. D.: 1.900, NPT MALE THREADED ENDS, WELDED | PSRLT-11.91-MN-PIPE, SCH 40, G. I., 1-1/2 NPS X 20 FEET LONG, O. D.: 1.900, NPT MALE THREADED ENDS, WELDED | LG |  |  |  | HB |  |  | ACERSTEEL INDUSTRIAL SALES INC
STP_005 | Data Enrichment | NEN | NEN |  | 2022-12-03 |  |  | BOLT | PASAR_8104 | 031498 | PSR031498 | CONSUMABLES | A | V1 | 1540 | ERSA | OTHERS | PSRLT-11.94-MN-BOLT, TAPERED, OVAL HEAD, M42, 260(C), ITEM NO.: N048539226, DRAWING NO.: PTG006995-4, PART NO.: 9; FOR BALL MILL 5.2M x 8.5M, MFR: OUTOTEC, REFERENCE DRAWING NO.: NSM120040-PV | PSRLT-11.94-MN-BOLT, TAPERED, OVAL HEAD, M42, 260(C), ITEM NO.: N048539226, DRAWING NO.: PTG006995-4, PART NO.: 9; FOR BALL MILL 5.2M x 8.5M, MFR: OUTOTEC, REFERENCE DRAWING NO.: NSM120040-PV | PC |  |  |  | HB
STP_005 | Data Enrichment | KIB | KIB |  | 2022-12-03 |  |  | LAUNDER | PASAR_8108 | 031114 | PSR031114 | CONSUMABLES | A | PD | 5920 | UNBW | CAPITAL | PSRLT-11.98-MN-LAUNDER, MATTE, WATER-COOLED, MATERIAL: COPPER, BLOCK C; FOR MATTE LAUNDER NO. 1 ~6 AND SLAG LAUNDER NO. 1 & 3; INCLUDES TESTING REQUIREMENTS: 1. TESTING TO BE DONE ON COMPLETE CAST (ELECTRICAL CONDUCTIVITY TEST, BALL TEST, | PSRLT-11.98-MN-LAUNDER, MATTE, WATER-COOLED, MATERIAL: COPPER, BLOCK C; FOR MATTE LAUNDER NO. 1 ~6 AND SLAG LAUNDER NO. 1 & 3; INCLUDES TESTING REQUIREMENTS: 1. TESTING TO BE DONE ON COMPLETE CAST (ELECTRICAL CONDUCTIVITY TEST, BALL TEST, DIMENSIONAL TEST, CHEMICAL ANALYSIS, PRESSURE TEST FOR 2200 KPA FOR 30 MINUTES BEFORE AND AFTER CASTING) 2. PIPES TO BE HYDROSTATOCALLY PRESSURE TESTED (@ 2200 KPA FOR 30 MINUTES), 3. VISUAL AND DYE PENETRANT INSPECTION ON MACHINED SURFACES, 4. TEST CERTIFICATES ARE TO BE EMAILED TO PASAR BEFORE DISPATCH OF ITEM. | PC |  |  |  | EX |  |  | GRADIENT SERVICES PTY LTD
STP_005 | Data Enrichment | KIB | KIB |  | 2022-12-03 |  |  | WASHER | PASAR_8111 | 014559 | PSR014559 | CONSUMABLES | B | V1 | 3000 | ERSA | OTHERS | PSRLT-11.98-MN-WASHER, LOCK, P/N 931, IDENTIFICATION NO.: 931GA0900SKH018; FOR CHEMICAL PUMP TYPE: NEPS, SIZE: 250-200-400, SERIAL NO. 12.0721/4-8, MFR: WERNERT PUMPEN GMBH, GERMANY | PSRLT-11.98-MN-WASHER, LOCK, P/N 931, IDENTIFICATION NO.: 931GA0900SKH018; FOR CHEMICAL PUMP TYPE: NEPS, SIZE: 250-200-400, SERIAL NO. 12.0721/4-8, MFR: WERNERT PUMPEN GMBH, GERMANY | PC |  |  |  | HB |  |  | WERNERT - PUMPEN GMBH
STP_005 | Data Enrichment | MKV | MKV |  | 2022-12-03 |  |  | SLEEVE | PASAR_8117 | 055964 | PSR055964 | CONSUMABLES | B | V1 | 3000 | ERSA | OTHERS | PSRLT-12.08-MN-SLEEVE, DIMENSIONS: Ø35/21X50, MATERIAL: ST37.0, P/N 520, IDENTIFICATION NO.: 520K30993SRB019, FOR CHEMICAL PUMP; TYPE AND SIZE: NEPS 250-200-400, SERIAL NO.: 12.0721/4-8, REF. DWG. #: S 1480.000, MFR: WERNERT PUMPEN | PSRLT-12.08-MN-SLEEVE, DIMENSIONS: Ø35/21X50, MATERIAL: ST37.0, P/N 520, IDENTIFICATION NO.: 520K30993SRB019, FOR CHEMICAL PUMP; TYPE AND SIZE: NEPS 250-200-400, SERIAL NO.: 12.0721/4-8, REF. DWG. #: S 1480.000, MFR: WERNERT PUMPEN GMBH, GERMANY | SE |  |  |  | HB |  |  | WERNERT - PUMPEN GMBH
STP_005 | Data Enrichment | KIB | KIB |  | 2022-12-03 |  |  | LAUNDER | PASAR_8121 | 031105 | PSR031105 | CONSUMABLES | A | PD | 5920 | UNBW | CAPITAL | PSRLT-12.15-MN-LAUNDER, MATTE, WATER-COOLED, MATERIAL: COPPER, BLOCK N, SURFACE WELD WITH ABRASION-RESISTANT ALLOY (5.0 MM THICK.); FOR MATTE LAUNDER NO. 2, 4, AND 6; INCLUDES TESTING REQUIREMENTS: 1. TESTING TO BE DONE ON COMPLETE | PSRLT-12.15-MN-LAUNDER, MATTE, WATER-COOLED, MATERIAL: COPPER, BLOCK N, SURFACE WELD WITH ABRASION-RESISTANT ALLOY (5.0 MM THICK.); FOR MATTE LAUNDER NO. 2, 4, AND 6; INCLUDES TESTING REQUIREMENTS: 1. TESTING TO BE DONE ON COMPLETE CAST (ELECTRICAL CONDUCTIVITY TEST, BALL TEST, DIMENSIONAL TEST, CHEMICAL ANALYSIS, PRESSURE TEST FOR 2200 KPA FOR 30 MINUTES BEFORE AND AFTER CASTING) 2. PIPES TO BE HYDROSTATOCALLY PRESSURE TESTED (@ 2200 KPA FOR 30 MINUTES), 3. VISUAL AND DYE PENETRANT INSPECTION ON MACHINED SURFACES, 4. TEST CERTIFICATES ARE TO BE EMAILED TO PASAR BEFORE DISPATCH OF ITEM. | PC |  |  |  | EX |  |  | GRADIENT SERVICES PTY LTD
STP_005 | Data Enrichment | KIB | KIB |  | 2022-12-03 |  |  | LAUNDER | PASAR_8122 | 031106 | PSR031106 | CONSUMABLES | A | PD | 5920 | UNBW | CAPITAL | PSRLT-12.15-MN-LAUNDER, MATTE, WATER-COOLED, MATERIAL: COPPER, BLOCK P, SURFACE WELD WITH ABRASION-RESISTANT ALLOY (5.0 MM THICK.); FOR MATTE LAUNDER NO. 1 AND 2; INCLUDES TESTING REQUIREMENTS: 1. TESTING TO BE DONE ON COMPLETE CAS | PSRLT-12.15-MN-LAUNDER, MATTE, WATER-COOLED, MATERIAL: COPPER, BLOCK P, SURFACE WELD WITH ABRASION-RESISTANT ALLOY (5.0 MM THICK.); FOR MATTE LAUNDER NO. 1 AND 2; INCLUDES TESTING REQUIREMENTS: 1. TESTING TO BE DONE ON COMPLETE CAST (ELECTRICAL CONDUCTIVITY TEST, BALL TEST, DIMENSIONAL TEST, CHEMICAL ANALYSIS, PRESSURE TEST FOR 2200 KPA FOR 30 MINUTES BEFORE AND AFTER CASTING) 2. PIPES TO BE HYDROSTATOCALLY PRESSURE TESTED (@ 2200 KPA FOR 30 MINUTES), 3. VISUAL AND DYE PENETRANT INSPECTION ON MACHINED SURFACES, 4. TEST CERTIFICATES ARE TO BE EMAILED TO PASAR BEFORE DISPATCH OF ITEM. | PC |  |  |  | EX |  |  | GRADIENT SERVICES PTY LTD
STP_005 | Data Enrichment | KIB | KIB |  | 2022-12-03 |  |  | LAUNDER | PASAR_8123 | 031107 | PSR031107 | CONSUMABLES | A | PD | 5920 | UNBW | CAPITAL | PSRLT-12.15-MN-LAUNDER, MATTE, WATER-COOLED, MATERIAL: COPPER, BLOCK Q, SURFACE WELD WITH ABRASION-RESISTANT ALLOY (5.0 MM THICK.); FOR MATTE LAUNDER NO. 3 AND 4; INCLUDES TESTING REQUIREMENTS: 1. TESTING TO BE DONE ON COMPLETE CAS | PSRLT-12.15-MN-LAUNDER, MATTE, WATER-COOLED, MATERIAL: COPPER, BLOCK Q, SURFACE WELD WITH ABRASION-RESISTANT ALLOY (5.0 MM THICK.); FOR MATTE LAUNDER NO. 3 AND 4; INCLUDES TESTING REQUIREMENTS: 1. TESTING TO BE DONE ON COMPLETE CAST (ELECTRICAL CONDUCTIVITY TEST, BALL TEST, DIMENSIONAL TEST, CHEMICAL ANALYSIS, PRESSURE TEST FOR 2200 KPA FOR 30 MINUTES BEFORE AND AFTER CASTING) 2. PIPES TO BE HYDROSTATOCALLY PRESSURE TESTED (@ 2200 KPA FOR 30 MINUTES), 3. VISUAL AND DYE PENETRANT INSPECTION ON MACHINED SURFACES, 4. TEST CERTIFICATES ARE TO BE EMAILED TO PASAR BEFORE DISPATCH OF ITEM. | PC |  |  |  | EX |  |  | GRADIENT SERVICES PTY LTD
STP_005 | Data Enrichment | KIB | KIB |  | 2022-12-03 |  |  | LAUNDER | PASAR_8124 | 031108 | PSR031108 | CONSUMABLES | A | ND | 5920 | UNBW | CAPITAL | PSRLT-12.15-MN-LAUNDER, MATTE, WATER-COOLED, MATERIAL: COPPER, BLOCK R, SURFACE WELD WITH ABRASION-RESISTANT ALLOY (5.0 MM THICK.); FOR MATTE LAUNDER NO. 5 AND 6; INCLUDES TESTING REQUIREMENTS: 1. TESTING TO BE DONE ON COMPLETE CAS | PSRLT-12.15-MN-LAUNDER, MATTE, WATER-COOLED, MATERIAL: COPPER, BLOCK R, SURFACE WELD WITH ABRASION-RESISTANT ALLOY (5.0 MM THICK.); FOR MATTE LAUNDER NO. 5 AND 6; INCLUDES TESTING REQUIREMENTS: 1. TESTING TO BE DONE ON COMPLETE CAST (ELECTRICAL CONDUCTIVITY TEST, BALL TEST, DIMENSIONAL TEST, CHEMICAL ANALYSIS, PRESSURE TEST FOR 2200 KPA FOR 30 MINUTES BEFORE AND AFTER CASTING) 2. PIPES TO BE HYDROSTATOCALLY PRESSURE TESTED (@ 2200 KPA FOR 30 MINUTES), 3. VISUAL AND DYE PENETRANT INSPECTION ON MACHINED SURFACES, 4. TEST CERTIFICATES ARE TO BE EMAILED TO PASAR BEFORE DISPATCH OF ITEM. | PC |  |  |  | EX |  |  | GRADIENT SERVICES PTY LTD
STP_005 | Data Enrichment | ATS | ATS |  | 2022-12-03 |  |  | SENSOR | PASAR_8127 | 026971 | PSR026971 | CRITICAL | B | V1 | 5100 | ERSA | OTHERS | PSRLT-12.25-MN-SENSOR, TEMPERATURE, INFRARED, THERMALERT TX, MODEL: RAYTXCLTSF, S/N 502259; MFR: RAYTEK, MADE IN GERMANY | PSRLT-12.25-MN-SENSOR, TEMPERATURE, INFRARED, THERMALERT TX, MODEL: RAYTXCLTSF, S/N 502259; MFR: RAYTEK, MADE IN GERMANY | PC |  |  |  | HB |  |  | GENERAL EXPORTATION (H.K.) CO., LTD.
STP_005 | Data Enrichment | NEN | NEN |  | 2022-12-03 |  |  | IMPELLER | PASAR_8138 | 052788 | PSR052788 | CONSUMABLES | B | V1 | 5920 | ERSA | OTHERS | PSRLT-12.37-MN-IMPELLER TOP ASSEMBLY, P/N 5-9, MODEL NO.: 100FDU-50-60/60-C3F, DRAWING NO.: FDU100C3F.0, FOR PU-0511-WD-05, MFR: YIXING LINGGU PLASTIC EQUIPMENT CO. | PSRLT-12.37-MN-TOP ASSEMBLY, IMPELLER, P/N 5-9, MODEL NO.: 100FDU-50-60/60-C3F, DRAWING NO.: FDU100C3F.0, FOR PU-0511-WD-05, MFR: YIXING LINGGU PLASTIC EQUIPMENT CO. | AY |  |  |  | HB |  |  | GENERAL EXPORTATION (H.K.) CO., LTD.
STP_005 | Data Enrichment | NEN | NEN |  | 2022-12-03 |  |  | BOLT | PASAR_8140 | 046775 | PSR046775 | CONSUMABLES | C | V1 | 1540 | ERSA | OTHERS | PSRLT-12.3-MN-BOLT, HEXHEAD, PRE-FITTED, M12 X 30 MM, PITCH: 1.75 MM, THREAD LENGTH: FULL THREAD, MATERIAL: MEDIUM CARBON STEEL, CLASS 8.8, FOR SLAG POT CARRIER BGC-70B, SWIVEL JOINT AND STEERING UNIT, MANUFACTURER: SHANGHAI FOREIGN | PSRLT-12.3-MN-BOLT, HEXHEAD, PRE-FITTED, M12 X 30 MM, PITCH: 1.75 MM, THREAD LENGTH: FULL THREAD, MATERIAL: MEDIUM CARBON STEEL, CLASS 8.8, FOR SLAG POT CARRIER BGC-70B, SWIVEL JOINT AND STEERING UNIT, MANUFACTURER: SHANGHAI FOREIGN TRADE ENTERPRISES PUDONG Co., LTD., ACCESSORIES: NUT | PC |  |  |  | HB
STP_005 | Data Enrichment | NEN | NEN |  | 2022-12-03 |  |  | IMPELLER | PASAR_8141 | 030634 | PSR030634 | CONSUMABLES | B | V1 | 3000 | ERSA | OTHERS | PSRLT-12.3-MN-IMPELLER, O.D. 364 mm, I.D. 70 mm, HUB LENGTH: 40 mm, THICKNESS: 55 mm, MATERIAL: CAST IRON, SPARE CODE: A0604.13.1, DRAWING NO.: CN0536DD0604MP1-5; FOR MIDDLINGS FLOTATION SUPPLY SLURRY PUMP, PU-0604-MP-6A,B, | PSRLT-12.3-MN-IMPELLER, O.D. 364 mm, I.D. 70 mm, HUB LENGTH: 40 mm, THICKNESS: 55 mm, MATERIAL: CAST IRON, SPARE CODE: A0604.13.1, DRAWING NO.: CN0536DD0604MP1-5; FOR MIDDLINGS FLOTATION SUPPLY SLURRY PUMP, PU-0604-MP-6A,B, TYPE: 80ZJA-I-A36, MFR: ZIBO HUACHENG PUMP INDUSTRY CO. | PC |  |  |  | HB |  |  | GENERAL EXPORTATION (H.K.) CO., LTD.
STP_005 | Data Enrichment | NEN | NEN |  | 2022-12-03 |  |  | BOLT | PASAR_8143 | 052367 | PSR052367 | CONSUMABLES | B | V1 | 3000 | ERSA | OTHERS | PSRLT-12.41-MN-BOLT, STUD, P/N 902.05, M20 X 90, FOR PUMP TYPE: JSB780-30; FOR FAT VERTICAL PUMP PU-0504-CP-03, Q: 750 m3/H, H: 24 m, MFR: DALIAN JINSHAN ACID PROOF PUMP CO.,LTD | PSRLT-12.41-MN-BOLT, STUD, P/N 902.05, M20 X 90, FOR PUMP TYPE: JSB780-30; FOR FAT VERTICAL PUMP PU-0504-CP-03, Q: 750 m3/H, H: 24 m, MFR: DALIAN JINSHAN ACID PROOF PUMP CO.,LTD | PC |  |  |  | HB |  |  | GENERAL EXPORTATION (H.K.) CO., LTD.
STP_005 | Data Enrichment | ABG | ABG |  | 2022-12-03 |  |  | COVER | PASAR_8155 | 481310 | PSR481310 | CONSUMABLES | B | V1 | 3000 | ERSA | OTHERS | PSRLT-12.57-MN-COVER, BEARING, P/N 3600.1/2, SCS 14, FOR ACID PUMP MODEL CPK C 100-32, PRODUCT NO. KP296708, MFR: TORISHIMA PUMP MFG., CO., LTD., OSAKA, JAPAN | PSRLT-12.57-MN-COVER, BEARING, P/N 3600.1/2, SCS 14, FOR ACID PUMP MODEL CPK C 100-32, PRODUCT NO. KP296708, MFR: TORISHIMA PUMP MFG., CO., LTD., OSAKA, JAPAN | PC |  |  |  | HB | TORISHIMA PUMP MFG., CO., LTD., OSAKA, JAPAN | P/N: 3600.1/2
STP_005 | Data Enrichment | MKV | MKV |  | 2022-12-03 |  |  | SLEEVE | PASAR_8159 | 030641 | PSR030641 | CONSUMABLES | B | V1 | 3000 | ERSA | OTHERS | PSRLT-12.67-MN-SLEEVE, O.D. 101 mm, I.D. 80 mm, LENGTH: 145 mm, MATERIAL: Cr27, SPARE CODE: A0604.13.7, DRAWING NO.: CN0536DD0604MP1-5; FOR MIDDLINGS FLOTATION SUPPLY SLURRY PUMP, PU-0604-MP-6A,B, TYPE: 80ZJA-I-A36, MFR: ZIBO HUAC | PSRLT-12.67-MN-SLEEVE, O.D. 101 mm, I.D. 80 mm, LENGTH: 145 mm, MATERIAL: Cr27, SPARE CODE: A0604.13.7, DRAWING NO.: CN0536DD0604MP1-5; FOR MIDDLINGS FLOTATION SUPPLY SLURRY PUMP, PU-0604-MP-6A,B, TYPE: 80ZJA-I-A36, MFR: ZIBO HUACHENG PUMP INDUSTRY CO. | PC |  |  |  | HB |  |  | CHINA NERIN ENGINEERING CO., LTD.
STP_005 | Data Enrichment | MKV | MKV |  | 2022-12-03 |  |  | SLEEVE | PASAR_8164 | 031220 | PSR031220 | CONSUMABLES | B | V1 | 3000 | ERSA | OTHERS | PSRLT-12.7-MN-SLEEVE, P/N 80ZJA-I-A52, SPARE CODE: A0605.5.7, DRAWING NO.: CN0536DD0604MP1-4; FOR TAILINGS THICKENER UNDERFLOW PUMP, TYPE: 50ZJB-I-H45, MFR: ZIBO HUACHENG PUMP INDUSTRY CO., LTD | PSRLT-12.7-MN-SLEEVE, P/N 80ZJA-I-A52, SPARE CODE: A0605.5.7, DRAWING NO.: CN0536DD0604MP1-4; FOR TAILINGS THICKENER UNDERFLOW PUMP, TYPE: 50ZJB-I-H45, MFR: ZIBO HUACHENG PUMP INDUSTRY CO., LTD | PC |  |  |  | HB |  |  | GENERAL EXPORTATION (H.K.) CO., LTD.
STP_005 | Data Enrichment | ATS | ATS |  | 2022-12-03 |  |  | PIPE | PASAR_8166 | 039856 | PSR039856 | CONSUMABLES | C | V1 | 2200 | ERSA | OTHERS | PSRLT-12.89-MN-PIPE, SCH 60, SUS 304, 40 MM ND X 6.0 METERS LONG, BEVELLED ENDS (BUTT-WELDING TYPE), CONFORMING TO JIS STANDARD, THEORETICAL WEIGHT: 24.84 KG/LENGTH. | PSRLT-12.89-MN-PIPE, SCH 60, SUS 304, 40 MM ND X 6.0 METERS LONG, BEVELLED ENDS (BUTT-WELDING TYPE), CONFORMING TO JIS STANDARD, THEORETICAL WEIGHT: 24.84 KG/LENGTH. | LG |  |  |  | HB |  |  | NEW PMC CONSTRUCTION AND INDUSTRIAL SUPPLY INC.
STP_005 | Data Enrichment | RYM | RYM |  | 2022-12-03 |  |  | CAP | PASAR_8169 | 051839 | PSR051839 | CONSUMABLES | B | V1 | 3020 | ERSA | OTHERS | PSRLT-12.92-MN-CAP, PRESSURE, P/N 102218360D; FOR INSTRUMENT AIR COMPRESSOR CP-202, MODEL: DSP-22AR611 X1, MFG NO. U1179037, MFR: KANSAI, HITACHI, LTD. | PSRLT-12.92-MN-CAP, PRESSURE, P/N 102218360D; FOR INSTRUMENT AIR COMPRESSOR CP-202, MODEL: DSP-22AR611 X1, MFG NO. U1179037, MFR: KANSAI, HITACHI, LTD. | PC | 102218360D | 0003000004 | HITACHI | HB |  |  | BENGAR INDUSTRIAL CORPORATION
STP_005 | Data Enrichment | KIB | KIB |  | 2022-12-03 |  |  | PIN | PASAR_8174 | 051820 | PSR051820 | CONSUMABLES | B | V1 | 3020 | ERSA | OTHERS | PSRLT-12.92-MN-PIN, KNOCK, P/N 106363340E; FOR INSTRUMENT AIR COMPRESSOR CP-202, MODEL: DSP-22AR611 X1, MFG NO. U1179037, MFR: KANSAI, HITACHI, LTD. | PSRLT-12.92-MN-PIN, KNOCK, P/N 106363340E; FOR INSTRUMENT AIR COMPRESSOR CP-202, MODEL: DSP-22AR611 X1, MFG NO. U1179037, MFR: KANSAI, HITACHI, LTD. | PC | 106363340E | 0003000004 | HITACHI | HB |  |  | BENGAR INDUSTRIAL CORPORATION
STP_005 | Data Enrichment | KIB | KIB |  | 2022-12-03 |  |  | DEFLECTOR | PASAR_8177 | 051835 | PSR051835 | CONSUMABLES | B | V1 | 3020 | ERSA | OTHERS | PSRLT-12.93-MN-DEFLECTOR, RUBBER, P/N 103728120E; FOR INSTRUMENT AIR COMPRESSOR CP-202, MODEL: DSP-22AR611 X1, MFG NO. U1179037, MFR: KANSAI, HITACHI, LTD. | PSRLT-12.93-MN-DEFLECTOR, RUBBER, P/N 103728120E; FOR INSTRUMENT AIR COMPRESSOR CP-202, MODEL: DSP-22AR611 X1, MFG NO. U1179037, MFR: KANSAI, HITACHI, LTD. | PC | 103728120E | 0003000004 | HITACHI | HB |  |  | BENGAR INDUSTRIAL CORPORATION
STP_005 | Data Enrichment | RYM | RYM |  | 2022-12-03 |  |  | RING | PASAR_8193 | 048553 | PSR048553 | CONSUMABLES | B | V1 | 5920 | ERSA | OTHERS | PSRLT-13.29-MN-RING, INSERT, P/N P29618D-00, FOR CONCENTRATE PNUEMATIC CONVEYING SECONDARY OUTLET DOME VALVE 250 MM; MFR: SCHENCK PROCESS | PSRLT-13.29-MN-RING, INSERT, P/N P29618D-00, FOR CONCENTRATE PNUEMATIC CONVEYING SECONDARY OUTLET DOME VALVE 250 MM; MFR: SCHENCK PROCESS | PC |  |  |  | HB
STP_005 | Data Enrichment | RYM | RYM |  | 2022-12-03 |  |  | RING | PASAR_8194 | 048542 | PSR048542 | CONSUMABLES | B | V1 | 5920 | ERSA | OTHERS | PSRLT-13.29-MN-RING, SPIGOT, TUNGSTEN CARBIDE, P/N P32750D-00, FOR CONCENTRATE PNUEMATIC CONVEYING VENT DOME VALVE 150 MM; MFR: SCHENCK PROCESS | PSRLT-13.29-MN-RING, SPIGOT, TUNGSTEN CARBIDE, P/N P32750D-00, FOR CONCENTRATE PNUEMATIC CONVEYING VENT DOME VALVE 150 MM; MFR: SCHENCK PROCESS | PC |  |  |  | HB
STP_005 | Data Enrichment | KIB | KIB |  | 2022-12-03 |  |  | LAUNDER | PASAR_8197 | 031104 | PSR031104 | CONSUMABLES | A | ND | 5920 | UNBW | CAPITAL | PSRLT-13.36-MN-LAUNDER, MATTE, WATER-COOLED, MATERIAL: COPPER, BLOCK M, SURFACE WELD WITH ABRASION-RESISTANT ALLOY (5.0 MM THICK.); FOR MATTE LAUNDER NO. 1, 3, AND 5; INCLUDES TESTING REQUIREMENTS: 1. TESTING TO BE DONE ON COMPLETE | PSRLT-13.36-MN-LAUNDER, MATTE, WATER-COOLED, MATERIAL: COPPER, BLOCK M, SURFACE WELD WITH ABRASION-RESISTANT ALLOY (5.0 MM THICK.); FOR MATTE LAUNDER NO. 1, 3, AND 5; INCLUDES TESTING REQUIREMENTS: 1. TESTING TO BE DONE ON COMPLETE CAST (ELECTRICAL CONDUCTIVITY TEST, BALL TEST, DIMENSIONAL TEST, CHEMICAL ANALYSIS, PRESSURE TEST FOR 2200 KPA FOR 30 MINUTES BEFORE AND AFTER CASTING) 2. PIPES TO BE HYDROSTATOCALLY PRESSURE TESTED (@ 2200 KPA FOR 30 MINUTES), 3. VISUAL AND DYE PENETRANT INSPECTION ON MACHINED SURFACES, 4. TEST CERTIFICATES ARE TO BE EMAILED TO PASAR BEFORE DISPATCH OF ITEM. | PC |  |  |  | EX |  |  | GRADIENT SERVICES PTY LTD
STP_005 | Data Enrichment | ABG | ABG |  | 2022-12-03 |  |  | ADHESIVE | PASAR_8201 | 000159 | PSR000159 | CONSUMABLES | C | V1 | 4090 | ERSA | OTHERS | PSRLT-13.4-MN-ADHESIVE, EPOXY, ALL-PURPOSE, REGULAR, TWO-COMPONENT PART A=1.4 KG & PART B=1.3 KG, BRAND: PIONEER | PSRLT-13.4-MN-ADHESIVE, EPOXY, ALL-PURPOSE, REGULAR, TWO-COMPONENT PART A=1.4 KG & PART B=1.3 KG, BRAND: PIONEER | SE |  |  |  | HB |  |  | UP TOWN INDL SALES INC
STP_005 | Data Enrichment | NEN | NEN |  | 2022-12-03 |  |  | METAL | PASAR_8205 | 304134 | PSR304134 | CRITICAL | A | V1 | 3000 | ERSA | OTHERS | PSRLT-13.53-MN-METAL, CRANK PIN, P/N 14, WITH 1A LINING, MATERIAL: BC 6, FOR VACUUM PUMP MODEL PVY 5620, REFERENCE MMS/MESCO DWG. NO. LM 06050 AND UNOZA-GUMI DWG. NO. 2368-17872, MAKER: UNOZAWA-GUMI IRON WORKS, LTD., JAPAN. | PSRLT-13.53-MN-METAL, CRANK PIN, P/N 14, WITH 1A LINING, MATERIAL: BC 6, FOR VACUUM PUMP MODEL PVY 5620, REFERENCE MMS/MESCO DWG. NO. LM 06050 AND UNOZA-GUMI DWG. NO. 2368-17872, MAKER: UNOZAWA-GUMI IRON WORKS, LTD., JAPAN. | PC |  |  |  | HB |  |  | DAINAN TRADING
STP_005 | Data Enrichment | ABG | ABG |  | 2022-12-03 |  |  | CARTRIDGE | PASAR_8206 | 027584 | PSR027584 | CONSUMABLES | B | V1 | 4090 | ERSA | OTHERS | PSRLT-13.55-MN-CARTRIDGE, FILTER, OXISORB, NITROGEN-FILLED, P/N 75160018, GAS CLEANING SYTEM UV PLUS; FOR SPARK STAND ANALYZER | PSRLT-13.55-MN-CARTRIDGE, FILTER, OXISORB, NITROGEN-FILLED, P/N 75160018, GAS CLEANING SYTEM UV PLUS; FOR SPARK STAND ANALYZER | PC |  |  |  | HB |  |  | QES TECHNOLOGY PHILIPPINES, INC.
STP_005 | Data Enrichment | KIB | KIB |  | 2022-12-03 |  |  | PIN | PASAR_8210 | 048942 | PSR048942 | CONSUMABLES | B | V1 | 5920 | ERSA | OTHERS | PSRLT-13.59-MN-PIN, SPRING, INNER, DIA. 16 MM X 100 MM LONG, ITEM NO. 11, DRAWING NO.: K60825615 & K60825604, P/N M1069, FOR CONCENTRATE PNUEMATIC CONVEYING PRIMARY & SECONDARY OUTLET DOME VALVE 250 MM; MFR: SCHENCK PROCESS | PSRLT-13.59-MN-PIN, SPRING, INNER, DIA. 16 MM X 100 MM LONG, ITEM NO. 11, DRAWING NO.: K60825615 & K60825604, P/N M1069, FOR CONCENTRATE PNUEMATIC CONVEYING PRIMARY & SECONDARY OUTLET DOME VALVE 250 MM; MFR: SCHENCK PROCESS | PC |  |  |  | HB
STP_005 | Data Enrichment | spc | ABG |  | 2022-12-03 |  |  | CARD | PASAR_8213 | 055431 | PSR055431 | CONSUMABLES | B | V1 | 1600 | ERSA | OTHERS | PSRLT-13.72-MN-CARD, GENERAL, CODE: 1704S13, RIF A1, POS 10-H1, E 394C.3 rev. 1 + E 395, MANUFACTURER: ELCA, FOR CURRENT RECTIFIER, DE NORA WATER TECHNOLOGIES. | PSRLT-13.72-MN-CARD, GENERAL, CODE: 1704S13, RIF A1, POS 10-H1, E 394C.3 rev. 1 + E 395, MANUFACTURER: ELCA, FOR CURRENT RECTIFIER, DE NORA WATER TECHNOLOGIES. | PC |  |  |  | HB | ELCA | CODE: 1704S13
STP_005 | Data Enrichment | NEN | NEN |  | 2022-12-03 |  |  | BOLT | PASAR_8225 | 031499 | PSR031499 | CONSUMABLES | A | V1 | 1540 | ERSA | OTHERS | PSRLT-13.98-MN-BOLT, TAPERED, OVAL HEAD, M42, 240(C), ITEM NO.: N048539228, DRAWING NO.: PTG006995-4, PART NO.: 10; FOR BALL MILL 5.2M x 8.5M, MFR: OUTOTEC, REFERENCE DRAWING NO.: NSM120040-PV | PSRLT-13.98-MN-BOLT, TAPERED, OVAL HEAD, M42, 240(C), ITEM NO.: N048539228, DRAWING NO.: PTG006995-4, PART NO.: 10; FOR BALL MILL 5.2M x 8.5M, MFR: OUTOTEC, REFERENCE DRAWING NO.: NSM120040-PV | PC |  |  |  | HB
STP_005 | Data Enrichment | NEN | NEN |  | 2022-12-03 |  |  | IMPELLER | PASAR_8226 | 029414 | PSR029414 | CONSUMABLES | B | V1 | 3000 | ERSA | OTHERS | PSRLT-13-MN-IMPELLER, PUMP TYPE: 500FUH-46-C4, MATERIAL: UHPE, SPARE CODE: A0316.4.1; FOR FUGITIVE GAS DESULFURIZATION CIRCULATE PUMP PU-0316-CP-01AB, MFR: YIXING LINGGU PLASTIC EQUIPMENT CO., LTD. | PSRLT-13-MN-IMPELLER, PUMP TYPE: 500FUH-46-C4, MATERIAL: UHPE, SPARE CODE: A0316.4.1; FOR FUGITIVE GAS DESULFURIZATION CIRCULATE PUMP PU-0316-CP-01AB, MFR: YIXING LINGGU PLASTIC EQUIPMENT CO., LTD. | PC |  |  |  | HB |  |  | CHINA NERIN ENGINEERING CO., LTD.
STP_005 | Data Enrichment | NEN | NEN |  | 2022-12-03 |  |  | BOLT | PASAR_8227 | 051346 | PSR051346 | CONSUMABLES | B | V1 | 1540 | ERSA | OTHERS | PSRLT-14.05-MN-BOLT, M20 X 140MM, DECK ASSEMBLY PART, VIBRATING SCREEN, P/N 4-8, MODEL: TKS1530-AT, MFR: ANSHAN HEAVY DUTY MINING MACHINERY CO., LTD LIAONING, CHINA | PSRLT-14.05-MN-BOLT, M20 X 140MM, DECK ASSEMBLY PART, VIBRATING SCREEN, P/N 4-8, MODEL: TKS1530-AT, MFR: ANSHAN HEAVY DUTY MINING MACHINERY CO., LTD LIAONING, CHINA | PC |  |  |  | HB |  |  | GENERAL EXPORTATION (H.K.) CO., LTD.
STP_005 | Data Enrichment | ATS | ATS |  | 2022-12-03 |  |  | PIPE | PASAR_8229 | 241305 | PSR241305 | CONSUMABLES | B | V1 | 2210 | ERSA | OTHERS | PSRLT-14.15-MN-PIPE, PVC+FRP, 100 MM X 4.0 METERS LONG, JIS 10K, SOCKET WELDING TYPE, WORKING TEMPERATURE: 80 °C; BRAND: ASAHI AV OR EQUIVALENT | PSRLT-14.15-MN-PIPE, PVC+FRP, 100 MM X 4.0 METERS LONG, JIS 10K, SOCKET WELDING TYPE, WORKING TEMPERATURE: 80 °C; BRAND: ASAHI AV OR EQUIVALENT | LG |  |  |  | HB
STP_005 | Data Enrichment | MKV | MKV |  | 2022-12-03 |  |  | SLEEVE | PASAR_8234 | 146874 | PSR146874 | CONSUMABLES | B | V1 | 3000 | ERSA | OTHERS | PSRLT-14.25-MN-SLEEVE, PACKING, FOR SEAWATER INTAKE PUMP, P/N: 251, MATERIAL: SUS 304, PUMP TYPE: 600 x 350, REF. DWG NO.: P2-46557, ORDER NO.: 16-1150-1, MFR: KUBOTA, LTD. | PSRLT-14.25-MN-SLEEVE, PACKING, FOR SEAWATER INTAKE PUMP, P/N: 251, MATERIAL: SUS 304, PUMP TYPE: 600 x 350, REF. DWG NO.: P2-46557, ORDER NO.: 16-1150-1, MFR: KUBOTA, LTD. | PC |  |  |  | HB |  |  | KOKUSAI COMMERCE CO., LTD.
STP_005 | Data Enrichment | NEN | NEN |  | 2022-12-03 |  |  | BOLT | PASAR_8239 | 031492 | PSR031492 | CONSUMABLES | A | V1 | 1540 | ERSA | OTHERS | PSRLT-14.41-MN-BOLT, TAPERED, OVAL HEAD, M42, 290(C), ITEM NO.: N048381111, DRAWING NO.: PTG006995-4, PART NO.: 7; FOR BALL MILL 5.2M x 8.5M, MFR: OUTOTEC, REFERENCE DRAWING NO.: NSM120040-PV | PSRLT-14.41-MN-BOLT, TAPERED, OVAL HEAD, M42, 290(C), ITEM NO.: N048381111, DRAWING NO.: PTG006995-4, PART NO.: 7; FOR BALL MILL 5.2M x 8.5M, MFR: OUTOTEC, REFERENCE DRAWING NO.: NSM120040-PV | PC |  |  |  | HB
STP_005 | Data Enrichment | MKV | MKV |  | 2022-12-03 |  |  | LINER | PASAR_8242 | 031515 | PSR031515 | CONSUMABLES | A | V1 | 5820 | ERSA | OTHERS | PSRLT-14.41-MN-LINER, INNER, DE, ITEM NO.: N048381076, DRAWING NO.: NSM120046, PART NO.: 6; FOR BALL MILL 5.2M x 8.5M, MFR: OUTOTEC, REFERENCE DRAWING NO.: NSM120040-PV | PSRLT-14.41-MN-LINER, INNER, DE, ITEM NO.: N048381076, DRAWING NO.: NSM120046, PART NO.: 6; FOR BALL MILL 5.2M x 8.5M, MFR: OUTOTEC, REFERENCE DRAWING NO.: NSM120040-PV | PC |  |  |  | HB
STP_005 | Data Enrichment | NEN | NEN |  | 2022-12-03 |  |  | ELBOW | PASAR_8251 | 135324 | PSR135324 | CONSUMABLES | B | V1 | 2200 | ERSA | OTHERS | PSRLT-14.64-MN-ELBOW, PIPE, SCH 80, B. I., 90 DEG X 2, BUTT-WELDING TYPE, SHORT RADIUS | PSRLT-14.64-MN-ELBOW, PIPE, SCH 80, B. I., 90 DEG X 2, BUTT-WELDING TYPE, SHORT RADIUS | PC |  |  |  | HB |  |  | GENERAL EXPORTATION (H.K.) CO., LTD.
STP_005 | Data Enrichment | MKV | MKV |  | 2022-12-03 |  |  | BUTTON | PASAR_8254 | 055508 | PSR055508 | CONSUMABLES | B | V1 | 1600 | ERSA | OTHERS | PSRLT-14.93-MN-BOTTON, STOP, RIF.SB2, POS.22-D2, P9B11VN+P9MPNVG, MANUFCTURER: GE, FOR CURRENT RECTIFIER, DE NORA WATER TECHNOLOGIES | PSRLT-14.93-MN-BOTTON, STOP, RIF.SB2, POS.22-D2, P9B11VN+P9MPNVG, MANUFCTURER: GE, FOR CURRENT RECTIFIER, DE NORA WATER TECHNOLOGIES | PC |  |  |  | HB
STP_005 | Data Enrichment | MKV | MKV |  | 2022-12-03 |  |  | BUTTON | PASAR_8255 | 055509 | PSR055509 | CONSUMABLES | B | V1 | 1600 | ERSA | OTHERS | PSRLT-14.93-MN-BUTTON, EMERGENCY, RIF.SB6, POS. 15-M3, P9B11VN(2)+P9MER4RN + 3SB3921-0AK, MANUFACTURER: GE + SIEMENS, FOR CURENT RECTIFIER, DE NORA WATER TECHNOLOGIES. | PSRLT-14.93-MN-BUTTON, EMERGENCY, RIF.SB6, POS. 15-M3, P9B11VN(2)+P9MER4RN + 3SB3921-0AK, MANUFACTURER: GE + SIEMENS, FOR CURENT RECTIFIER, DE NORA WATER TECHNOLOGIES. | PC |  |  |  | HB | GE + SIEMENS | P9B11VN(2)+P9MER4RN + 3SB3921-0AK
STP_005 | Data Enrichment | MKV | MKV |  | 2022-12-03 |  |  | BUTTON | PASAR_8256 | 055507 | PSR055507 | CONSUMABLES | B | V1 | 1600 | ERSA | OTHERS | PSRLT-14.93-MN-BUTTON, START, RIF.SB2,POS.P911VN+P9MPNVG, MANUFACTURER:GE, FOR CURRENT RECTIFIER, DE NORA WATER TECHNOLOGIES | PSRLT-14.93-MN-BUTTON, START, RIF.SB2,POS.P911VN+P9MPNVG, MANUFACTURER:GE, FOR CURRENT RECTIFIER, DE NORA WATER TECHNOLOGIES | PC |  |  |  | HB | GE | TYPE: P911VN+P9MPNVG
STP_005 | Data Enrichment | spc | ABG |  | 2022-12-03 |  |  | CARD | PASAR_8257 | 055432 | PSR055432 | CONSUMABLES | B | V1 | 1600 | ERSA | OTHERS | PSRLT-14.93-MN-CARD ,NOISE SUPPRESSION, CODE; 1705S14, RIF A13, PPOS. 4-D2, E 401B, MANUFACTURER: ELCA, FOR CURRENT RECTIFIER, DE NORA WATER TECHNOLOGIES, | PSRLT-14.93-MN-CARD ,NOISE SUPPRESSION, CODE; 1705S14, RIF A13, PPOS. 4-D2, E 401B, MANUFACTURER: ELCA, FOR CURRENT RECTIFIER, DE NORA WATER TECHNOLOGIES, | PC |  |  |  | HB | ELCA | CODE: 1705S14
STP_005 | Data Enrichment | spc | ABG |  | 2022-12-03 |  |  | CARD | PASAR_8258 | 055433 | PSR055433 | CONSUMABLES | B | V1 | 1600 | ERSA | OTHERS | PSRLT-14.93-MN-CARD, OPTO-INSULATOR, CODE: 1707S01, RIF A5, ;POS 11-H1, E 396B.3, MANUFACTURER ELCA, FOR CURRENT RECTIFIER, DE NORA WATER TECHNOLOGIES. | PSRLT-14.93-MN-CARD, OPTO-INSULATOR, CODE: 1707S01, RIF A5, ;POS 11-H1, E 396B.3, MANUFACTURER ELCA, FOR CURRENT RECTIFIER, DE NORA WATER TECHNOLOGIES. | PC |  |  |  | HB | ELCA | CODE: 1707S01
STP_005 | Data Enrichment | MKV | MKV |  | 2022-12-03 |  |  | POTENTIOMETER | PASAR_8269 | 055497 | PSR055497 | CONSUMABLES | B | V1 | 1600 | ERSA | OTHERS | PSRLT-14.93-MN-POTENTIOMETER, VOLTAGE/CURRENT, ADJUSTMENT, RIF.RP5, POS. 10-B8, 3590S-2-102L, MANUFACTURER: BOURNS, FOR CURRENT RECTIFIER, DE NORA TECHNOLOGIES, | PSRLT-14.93-MN-POTENTIOMETER, VOLTAGE/CURRENT, ADJUSTMENT, RIF.RP5, POS. 10-B8, 3590S-2-102L, MANUFACTURER: BOURNS, FOR CURRENT RECTIFIER, DE NORA TECHNOLOGIES, | PC |  |  |  | HB | BOURNS | 3590S-2-102L
STP_005 | Data Enrichment | RYM | RYM |  | 2022-12-03 |  |  | RELAY | PASAR_8270 | 055440 | PSR055440 | CONSUMABLES | B | V1 | 1600 | ERSA | OTHERS | PSRLT-14.93-MN-RELAY, AUXILLIARY, RIF.KA1, POS. 25-F5, SOCKET TYPE 95.05 + 40.52..110.5000, MANUFACTURER: FINDER, FOR CURRENT RECTIFIER, DE NORA WATER TECHNOLOGIES. | PSRLT-14.93-MN-RELAY, AUXILLIARY, RIF.KA1, POS. 25-F5, SOCKET TYPE 95.05 + 40.52..110.5000, MANUFACTURER: FINDER, FOR CURRENT RECTIFIER, DE NORA WATER TECHNOLOGIES. | PC |  |  |  | HB
STP_005 | Data Enrichment | RYM | RYM |  | 2022-12-03 |  |  | RELAY | PASAR_8271 | 055487 | PSR055487 | CONSUMABLES | B | V1 | 1600 | ERSA | OTHERS | PSRLT-14.93-MN-RELAY, FAN, START,RIF.KM1, POS.26-M5, 3RT2023-1AG20, MANUFACTURER: SIEMENS, FOR CURRENT RECTIFIER, DE NORA WATER TECHNOLOGIES. | PSRLT-14.93-MN-RELAY, FAN, START,RIF.KM1, POS.26-M5, 3RT2023-1AG20, MANUFACTURER: SIEMENS, FOR CURRENT RECTIFIER, DE NORA WATER TECHNOLOGIES. | PC | - | 0003000032 | SIEMENS | HB
STP_005 | Data Enrichment | NEN | NEN |  | 2022-12-03 |  |  | SHUNT | PASAR_8273 | 055503 | PSR055503 | CONSUMABLES | B | V1 | 1600 | ERSA | OTHERS | PSRLT-14.93-MN-SHUNT, RIF.RS, POS.4-N6, 1000A 60mV cl 0.5,MANUFACTURER: RU-DA, FOR CURRENT RECTIFER, DE NORA WATER TECHNOLOGIES | PSRLT-14.93-MN-SHUNT, RIF.RS, POS.4-N6, 1000A 60mV cl 0.5,MANUFACTURER: RU-DA, FOR CURRENT RECTIFER, DE NORA WATER TECHNOLOGIES | PC |  |  |  | HB
STP_005 | Data Enrichment | NEN | NEN |  | 2022-12-03 |  |  | METAL | PASAR_8282 | 077025 | PSR077025 | CONSUMABLES | B | PD | 3000 | UNBW | CAPITAL | PSRLT-14.97-MN-METAL, P/N 052-02, MATERIAL: LBC 3, FOR AUXILIARY OIL PUMP OF GEARED FLUID COUPLING MODEL GCH 107, MFG. NO. RA44606, REFERENCE DWG. NO. S8-8000682, MFR: EBARA CORPORATION, JAPAN. | PSRLT-14.97-MN-METAL, P/N 052-02, MATERIAL: LBC 3, FOR AUXILIARY OIL PUMP OF GEARED FLUID COUPLING MODEL GCH 107, MFG. NO. RA44606, REFERENCE DWG. NO. S8-8000682, MFR: EBARA CORPORATION, JAPAN. | PC |  |  |  | EX
STP_005 | Data Enrichment | NEN | NEN |  | 2022-12-03 |  |  | METAL | PASAR_8283 | 188343 | PSR188343 | CONSUMABLES | B | V1 | 3000 | ERSA | OTHERS | PSRLT-14.97-MN-METAL, P/N 052-04, MATERIAL: LBC 3, FOR AUXILLIARY OIL PUMP OF MAIN OIL PUMP MODEL GCH 107, MFG. NO. RA44606, REFERENCE DWG. NO. S8-8000682, MFR: EBARA CORPORATION, JAPAN. | PSRLT-14.97-MN-METAL, P/N 052-04, MATERIAL: LBC 3, FOR AUXILLIARY OIL PUMP OF MAIN OIL PUMP MODEL GCH 107, MFG. NO. RA44606, REFERENCE DWG. NO. S8-8000682, MFR: EBARA CORPORATION, JAPAN. | PC |  |  |  | HB
STP_005 | Data Enrichment | MKV | MKV |  | 2022-12-03 |  |  | LABYRINTH | PASAR_8296 | 054064 | PSR054064 | CONSUMABLES | A | ND | 5920 | UNBW | CAPITAL | PSRLT-15.17-MN-LABYRINTH, P/N 1000298530; FOR SATURATED STEAM TURBOSET OF BACKING PRESSURE, TYPE: GTW + B5S-5, TURBINE SERIAL NO.: 21227; MFR: DRESSER-RAND | PSRLT-15.17-MN-LABYRINTH, P/N 1000298530; FOR SATURATED STEAM TURBOSET OF BACKING PRESSURE, TYPE: GTW + B5S-5, TURBINE SERIAL NO.: 21227; MFR: DRESSER-RAND | PC |  |  |  | EX
STP_005 | Data Enrichment | MKV | MKV |  | 2022-12-03 |  |  | LABYRINTH | PASAR_8297 | 054061 | PSR054061 | CONSUMABLES | A | V1 | 5920 | ERSA | OTHER | PSRLT-15.17-MN-LABYRINTH, P/N 5A1275-13; FOR SATURATED STEAM TURBOSET OF BACKING PRESSURE, TYPE: GTW + B5S-5, TURBINE SERIAL NO.: 21227; MFR: DRESSER-RAND | PSRLT-15.17-MN-LABYRINTH, P/N 5A1275-13; FOR SATURATED STEAM TURBOSET OF BACKING PRESSURE, TYPE: GTW + B5S-5, TURBINE SERIAL NO.: 21227; MFR: DRESSER-RAND | PC |  |  |  | HB
STP_005 | Data Enrichment | ATS | ATS |  | 2022-12-03 |  |  | PACKING | PASAR_8298 | 054067 | PSR054067 | CONSUMABLES | B | PD | 5920 | UNBW | CAPITAL | PSRLT-15.17-MN-PACKING, LABYRINTH, P/N 1000317576; FOR SATURATED STEAM TURBOSET OF BACKING PRESSURE, TYPE: GTW + B5S-5, TURBINE SERIAL NO.: 21227; MFR: DRESSER-RAND | PSRLT-15.17-MN-PACKING, LABYRINTH, P/N 1000317576; FOR SATURATED STEAM TURBOSET OF BACKING PRESSURE, TYPE: GTW + B5S-5, TURBINE SERIAL NO.: 21227; MFR: DRESSER-RAND | PC |  |  |  | EX
STP_005 | Data Enrichment | ATS | ATS |  | 2022-12-03 |  |  | PACKING | PASAR_8299 | 054066 | PSR054066 | CONSUMABLES | B | ND | 5920 | UNBW | CAPITAL | PSRLT-15.17-MN-PACKING, LABYRINTH, P/N NT00509174; FOR SATURATED STEAM TURBOSET OF BACKING PRESSURE, TYPE: GTW + B5S-5, TURBINE SERIAL NO.: 21227; MFR: DRESSER-RAND | PSRLT-15.17-MN-PACKING, LABYRINTH, P/N NT00509174; FOR SATURATED STEAM TURBOSET OF BACKING PRESSURE, TYPE: GTW + B5S-5, TURBINE SERIAL NO.: 21227; MFR: DRESSER-RAND | PC |  |  |  | EX
STP_005 | Data Enrichment | KIB | KIB |  | 2022-12-03 |  |  | PIN | PASAR_8300 | 054062 | PSR054062 | CONSUMABLES | B | V1 | 5920 | ERSA | OTHERS | PSRLT-15.17-MN-PIN, STOP, LABYRINTH, P/N 1S338-61; FOR SATURATED STEAM TURBOSET OF BACKING PRESSURE, TYPE: GTW + B5S-5, TURBINE SERIAL NO.: 21227; MFR: DRESSER-RAND | PSRLT-15.17-MN-PIN, STOP, LABYRINTH, P/N 1S338-61; FOR SATURATED STEAM TURBOSET OF BACKING PRESSURE, TYPE: GTW + B5S-5, TURBINE SERIAL NO.: 21227; MFR: DRESSER-RAND | PC |  |  |  | HB
STP_005 | Data Enrichment | RYM | RYM |  | 2022-12-03 |  |  | RING | PASAR_8301 | 054070 | PSR054070 | CONSUMABLES | A | V1 | 5920 | ERSA | OTHERS | PSRLT-15.17-MN-RING, GRAPHITE, P/N NT00002873; FOR SATURATED STEAM TURBOSET OF BACKING PRESSURE, TYPE: GTW + B5S-5, TURBINE SERIAL NO.: 21227; MFR: DRESSER-RAND | PSRLT-15.17-MN-RING, GRAPHITE, P/N NT00002873; FOR SATURATED STEAM TURBOSET OF BACKING PRESSURE, TYPE: GTW + B5S-5, TURBINE SERIAL NO.: 21227; MFR: DRESSER-RAND | PC |  |  |  | HB
STP_005 | Data Enrichment | RYM | RYM |  | 2022-12-03 |  |  | RING | PASAR_8302 | 054073 | PSR054073 | CONSUMABLES | A | V1 | 5920 | ERSA | OTHERS | PSRLT-15.17-MN-RING, PACKING, GRAPHITE, P/N NT00002905; FOR SATURATED STEAM TURBOSET OF BACKING PRESSURE, TYPE: GTW + B5S-5, TURBINE SERIAL NO.: 21227; MFR: DRESSER-RAND | PSRLT-15.17-MN-RING, PACKING, GRAPHITE, P/N NT00002905; FOR SATURATED STEAM TURBOSET OF BACKING PRESSURE, TYPE: GTW + B5S-5, TURBINE SERIAL NO.: 21227; MFR: DRESSER-RAND | PC |  |  |  | HB
STP_005 | Data Enrichment | RYM | RYM |  | 2022-12-03 |  |  | RING | PASAR_8303 | 054072 | PSR054072 | CONSUMABLES | A | V1 | 5920 | ERSA | OTHERS | PSRLT-15.17-MN-RING, PRESSURE, METAL, P/N NT00002951; FOR SATURATED STEAM TURBOSET OF BACKING PRESSURE, TYPE: GTW + B5S-5, TURBINE SERIAL NO.: 21227; MFR: DRESSER-RAND | PSRLT-15.17-MN-RING, PRESSURE, METAL, P/N NT00002951; FOR SATURATED STEAM TURBOSET OF BACKING PRESSURE, TYPE: GTW + B5S-5, TURBINE SERIAL NO.: 21227; MFR: DRESSER-RAND | PC |  |  |  | HB
STP_005 | Data Enrichment | RYM | RYM |  | 2022-12-03 |  |  | RING | PASAR_8304 | 054074 | PSR054074 | CONSUMABLES | A | V1 | 5920 | ERSA | OTHERS | PSRLT-15.17-MN-RING, SEALING, P/N A155178; FOR SATURATED STEAM TURBOSET OF BACKING PRESSURE, TYPE: GTW + B5S-5, TURBINE SERIAL NO.: 21227; MFR: DRESSER-RAND | PSRLT-15.17-MN-RING, SEALING, P/N A155178; FOR SATURATED STEAM TURBOSET OF BACKING PRESSURE, TYPE: GTW + B5S-5, TURBINE SERIAL NO.: 21227; MFR: DRESSER-RAND | PC |  |  |  | HB
STP_005 | Data Enrichment | RYM | RYM |  | 2022-12-03 |  |  | RING | PASAR_8305 | 054060 | PSR054060 | CONSUMABLES | B | V1 | 5920 | ERSA | OTHERS | PSRLT-15.17-MN-RING, SPLASH, OIL, P/N 1000178466; FOR SATURATED STEAM TURBOSET OF BACKING PRESSURE, TYPE: GTW + B5S-5, TURBINE SERIAL NO.: 21227; MFR: DRESSER-RAND | PSRLT-15.17-MN-RING, SPLASH, OIL, P/N 1000178466; FOR SATURATED STEAM TURBOSET OF BACKING PRESSURE, TYPE: GTW + B5S-5, TURBINE SERIAL NO.: 21227; MFR: DRESSER-RAND | PC |  |  |  | HB
STP_005 | Data Enrichment | RYM | RYM |  | 2022-12-03 |  |  | RING | PASAR_8306 | 054059 | PSR054059 | CONSUMABLES | A | V1 | 5920 | ERSA | OTHERS | PSRLT-15.17-MN-RING, SPLASH, P/N NT00500233; FOR SATURATED STEAM TURBOSET OF BACKING PRESSURE, TYPE: GTW + B5S-5, TURBINE SERIAL NO.: 21227; MFR: DRESSER-RAND | PSRLT-15.17-MN-RING, SPLASH, P/N NT00500233; FOR SATURATED STEAM TURBOSET OF BACKING PRESSURE, TYPE: GTW + B5S-5, TURBINE SERIAL NO.: 21227; MFR: DRESSER-RAND | PC |  |  |  | HB
STP_005 | Data Enrichment | RYM | RYM |  | 2022-12-03 |  |  | RING | PASAR_8307 | 054069 | PSR054069 | CONSUMABLES | B | V1 | 5920 | ERSA | OTHERS | PSRLT-15.17-MN-RING, THRUST, P/N NT00010368; FOR SATURATED STEAM TURBOSET OF BACKING PRESSURE, TYPE: GTW + B5S-5, TURBINE SERIAL NO.: 21227; MFR: DRESSER-RAND | PSRLT-15.17-MN-RING, THRUST, P/N NT00010368; FOR SATURATED STEAM TURBOSET OF BACKING PRESSURE, TYPE: GTW + B5S-5, TURBINE SERIAL NO.: 21227; MFR: DRESSER-RAND | PC |  |  |  | HB
STP_005 | Data Enrichment | spc | ABG |  | 2022-12-03 |  |  | TRAP | PASAR_8314 | 940604 | PSR940604 | CONSUMABLES | B | V1 | 3020 | ERSA | OTHERS | PSRLT-15.21-MN-TRAP, DRAIN, P/N 25101253, FOR VPSA4 INSTRUMENT AIR COMPRESSOR MODEL: DSP-55ATR6N, MFG.NO. U1199001, MFR: HITACHI | PSRLT-15.21-MN-TRAP, DRAIN, P/N 25101253, FOR VPSA4 INSTRUMENT AIR COMPRESSOR MODEL: DSP-55ATR6N, MFG.NO. U1199001, MFR: HITACHI | PC | 25101253 | 0003000004 | HITACHI | HB |  |  | BENGAR INDUSTRIAL CORPORATION
STP_005 | Data Enrichment | ATS | ATS |  | 2022-12-03 |  |  | PACKING | PASAR_8316 | 037886 | PSR037886 | CONSUMABLES | B | V1 | 3000 | ERSA | OTHERS | PSRLT-15.26-MN-PACKING, GLAND, 13 MM, SQUARE, MATERIAL: API 500 PURE KEVLAR PACKING; FOR NEW SFP SLURRY PUMPS. | PSRLT-15.26-MN-PACKING, GLAND, 13 MM, SQUARE, MATERIAL: API 500 PURE KEVLAR PACKING; FOR NEW SFP SLURRY PUMPS. | KG |  |  |  | HB |  |  | AMERICAN PACKING INDUSTRIES (PHILS.) CORP.
STP_005 | Data Enrichment | spc | ABG |  | 2022-12-03 |  |  | FRAME | PASAR_8320 | 036082 | PSR036082 | CRITICAL | B | V1 | 5920 | ERSA | OTHERS | PSRLT-15.35-MN-FRAME, SCRAPER BODY, HYDRAULIC, 4500 MM LENGTH, MATERIAL: HI-HEAT RESISTANT CARBON STEEL, WHICH INCLUDES 2 HOLE COOLING SYSTEM (PT-1-1/4 TAP 35 MM DR THRU), BRACKET FOR CYLINDER, BRACKET FOR LIMIT SWITCH | PSRLT-15.35-MN-FRAME, SCRAPER BODY, HYDRAULIC, 4500 MM LENGTH, MATERIAL: HI-HEAT RESISTANT CARBON STEEL, WHICH INCLUDES 2 HOLE COOLING SYSTEM (PT-1-1/4 TAP 35 MM DR THRU), BRACKET FOR CYLINDER, BRACKET FOR LIMIT SWITCH, BRACKET FOR CABLE CARRIER , BRACKET FOR SCRAPER; PT. KOIN JAYA DRAWING NO.: SK-SCR-100-000. | PC |  |  |  | HB
STP_005 | Data Enrichment | MKV | MKV |  | 2022-12-03 |  |  | SLEEVE | PASAR_8323 | 030423 | PSR030423 | CONSUMABLES | B | V1 | 3000 | ERSA | OTHERS | PSRLT-15.43-MN-SLEEVE, MECHANICAL SEAL, IS80-50-200A, O.D. 42 mm, I.D. 20 mm, LENGTH: 30 mm, MATERIAL: 3Cr13, SPARE CODE: A0316.6.5, DRAWING NO.: CN0536DD0316CP1-004; FOR PLANT WATER PUMP, Q:40m3/h H:60m, MFR: SHANDONG SHUANGLUN EM | PSRLT-15.43-MN-SLEEVE, MECHANICAL SEAL, IS80-50-200A, O.D. 42 mm, I.D. 20 mm, LENGTH: 30 mm, MATERIAL: 3Cr13, SPARE CODE: A0316.6.5, DRAWING NO.: CN0536DD0316CP1-004; FOR PLANT WATER PUMP, Q:40m3/h H:60m, MFR: SHANDONG SHUANGLUN EMMECOM PUMP CO,.LTD | PC |  |  |  | HB |  |  | CHINA NERIN ENGINEERING CO., LTD.
STP_005 | Data Enrichment | RYM | RYM |  | 2022-12-03 |  |  | GAUGE | PASAR_8324 | 012978 | PSR012978 | CONSUMABLES | B | V1 | 5110 | ERSA | OTHERS | PSRLT-15.47-MN-GAUGE, PRESSURE, 0~15 kg/cm2, 100 mm DIAL FACE DIAMETER, GLYCERINE FILLED, 1/2 NPT BOTTOM CONNECTION, GENERAL APPLICATION, MFR: ASAHI JAPAN OR EQUIVALENT | PSRLT-15.47-MN-GAUGE, PRESSURE, 0~15 kg/cm2, 100 mm DIAL FACE DIAMETER, GLYCERINE FILLED, 1/2 NPT BOTTOM CONNECTION, GENERAL APPLICATION, MFR: ASAHI JAPAN OR EQUIVALENT | PC |  |  |  | HB |  |  | DREAM BANK & CO., LTD.
STP_005 | Data Enrichment | MKV | MKV |  | 2022-12-03 |  |  | TWINE SYSTEM | PASAR_8326 | 046474 | PSR046474 | CRITICAL | B | ND | 5935 | UNBW | CAPITAL | PSRLT-15.57-MN-TWINE SYSTEM, HOIST, MARK NO. 3, P/N B2230300000368, SWIVEL, WIRE ROPE, DRAWING NO.: G650000251, INCLUDES: 4 PCS NEW STOPREVOLVING DEVICE; FOR 40T/42M LEVEL LUFFING GANTRY CRANE, MFR: DALIAN HUARUI HEAVY INDUSTRY GR | PSRLT-15.57-MN-TWINE SYSTEM, HOIST, MARK NO. 3, P/N B2230300000368, SWIVEL, WIRE ROPE, DRAWING NO.: G650000251, INCLUDES: 4 PCS NEW STOPREVOLVING DEVICE; FOR 40T/42M LEVEL LUFFING GANTRY CRANE, MFR: DALIAN HUARUI HEAVY INDUSTRY GROUP CO., LTD. | UT |  |  |  | EX |  |  | GENERAL EXPORTATION (H.K.) CO., LTD.
STP_005 | Data Enrichment | ABG | ABG |  | 2022-12-03 |  |  | TIP | PASAR_8329 | 113968 | PSR113968 | CONSUMABLES | B | V1 | 5920 | ERSA | OTHERS | PSRLT-15.66-MN-CONTACT TIP, MAIN, FIXED, TYPE K110, FOR CAM CONTROLLERS TYPE VBC52B5R / VC73BRH, BRAND: HITACHI | PSRLT-15.66-MN-CONTACT TIP, MAIN, FIXED, TYPE K110, FOR CAM CONTROLLERS TYPE VBC52B5R / VC73BRH, BRAND: HITACHI | PC | YPE VBC52B5R / VC73BRH | 0003000004 | HITACHI | HB |  |  | MESCO, INC.
STP_005 | Data Enrichment | MKV | MKV |  | 2022-12-03 |  |  | PAD | PASAR_8331 | 115053 | PSR115053 | CONSUMABLES | B | V1 | 5920 | ERSA | OTHERS | PSRLT-15.6-MN-PAD, BRAKE, FS2-TDR2, BRAND: HITACHI, OVERHEAD TRAVELLING CRANE. | PSRLT-15.6-MN-PAD, BRAKE, FS2-TDR2, BRAND: HITACHI, OVERHEAD TRAVELLING CRANE. | PC | FS2-TDR2 | 0003000004 | HITACHI | HB |  |  | MESCO, INC.
STP_005 | Data Enrichment | NEN | NEN |  | 2022-12-03 |  |  | IMPELLER | PASAR_8332 | 030594 | PSR030594 | CONSUMABLES | B | V1 | 3000 | ERSA | OTHERS | PSRLT-15.72-MN-IMPELLER, AUXILIARY, O.D. 300 mm, I.D. 88 mm, MATERIAL: CAST IRON, SPARE CODE: A0604.8.6, DRAWING NO.: CN0536DD0604MP1-6; FOR SAG DISCHARGE SLURRY PUMP, PU-0604-MP-01A,B, TYPE: 100ZJA-I-A50, MFR: ZIBO HUACHENG PUMP | PSRLT-15.72-MN-IMPELLER, AUXILIARY, O.D. 300 mm, I.D. 88 mm, MATERIAL: CAST IRON, SPARE CODE: A0604.8.6, DRAWING NO.: CN0536DD0604MP1-6; FOR SAG DISCHARGE SLURRY PUMP, PU-0604-MP-01A,B, TYPE: 100ZJA-I-A50, MFR: ZIBO HUACHENG PUMP INDUSTRY CO. | PC |  |  |  | HB |  |  | GENERAL EXPORTATION (H.K.) CO., LTD.
STP_005 | Data Enrichment | RYM | RYM |  | 2022-12-03 |  |  | RING | PASAR_8333 | 031222 | PSR031222 | CONSUMABLES | B | V1 | 3000 | ERSA | OTHERS | PSRLT-15.72-MN-RING, STRIPPING, P/N 80ZJA-I-A52, SPARE CODE: A0605.5.9, DRAWING NO.: CN0536DD0604MP1-4; FOR TAILINGS THICKNER UNDERFLOW PUMP, TYPE: 50ZJB-I-H45, MFR: ZIBO HUACHENG PUMP INDUSTRY CO., LTD | PSRLT-15.72-MN-RING, STRIPPING, P/N 80ZJA-I-A52, SPARE CODE: A0605.5.9, DRAWING NO.: CN0536DD0604MP1-4; FOR TAILINGS THICKNER UNDERFLOW PUMP, TYPE: 50ZJB-I-H45, MFR: ZIBO HUACHENG PUMP INDUSTRY CO., LTD | PC |  |  |  | HB |  |  | CHINA NERIN ENGINEERING CO., LTD.
STP_005 | Data Enrichment | ATS | ATS |  | 2022-12-03 |  |  | PIPE | PASAR_8347 | 030644 | PSR030644 | CONSUMABLES | B | V1 | 3000 | ERSA | OTHERS | PSRLT-16.28-MN-PIPE, SHORT, INLET, DIAMETER: 125 mm, TOTAL LENGTH: 135 mm, WITH TWO FLANGE, 1st FLANGE: O.D. 230 mm, I.D. 18 mm, 8 HOLE, 2nd FLANGE: O.D. 230 mm, I.D. 24 mm, 4 HOLE, MATERIAL: CAST IRON, SPARE CODE: A0604.13.10, | PSRLT-16.28-MN-PIPE, SHORT, INLET, DIAMETER: 125 mm, TOTAL LENGTH: 135 mm, WITH TWO FLANGE, 1st FLANGE: O.D. 230 mm, I.D. 18 mm, 8 HOLE, 2nd FLANGE: O.D. 230 mm, I.D. 24 mm, 4 HOLE, MATERIAL: CAST IRON, SPARE CODE: A0604.13.10, DRAWING NO.: CN0536DD0604MP1-5; FOR MIDDLINGS FLOTATION SUPPLY SLURRY PUMP, PU-0604-MP-6A,B, TYPE: 80ZJA-I-A36, MFR: ZIBO HUACHENG PUMP INDUSTRY CO. | PC |  |  |  | HB |  |  | GENERAL EXPORTATION (H.K.) CO., LTD.
STP_005 | Data Enrichment | ABG | ABG |  | 2022-12-03 |  |  | COVER | PASAR_8353 | 609870 | PSR609870 | CRITICAL | B | V1 | 5700 | ERSA | OTHERS | PSRLT-16.56-MN-COVER, CONVEYOR BELT, FRP, BW: 600 MM; UPPER, WITH INSPECTION WINDOW | PSRLT-16.56-MN-COVER, CONVEYOR BELT, FRP, BW: 600 MM; UPPER, WITH INSPECTION WINDOW | PC |  |  |  | HB |  |  | MARYLAND INDUSTRIAL SUPPLY & SERVICE CORP.
STP_005 | Data Enrichment | ABG | ABG |  | 2022-12-03 |  |  | MANOMETER | PASAR_8355 | 128589 | PSR128589 | CONSUMABLES | B | V1 | 4090 | ERSA | OTHERS | PSRLT-16.78-MN-MANOMETER, U-TUBE, (-250)-0-(+250)MM HG RANGE, TYPE PM16-181, 500MM LONG, LIQUID MERCURY COLUMN, MANUFACTURER: NAGANO KEIKI CO. LTD. | PSRLT-16.78-MN-MANOMETER, U-TUBE, (-250)-0-(+250)MM HG RANGE, TYPE PM16-181, 500MM LONG, LIQUID MERCURY COLUMN, MANUFACTURER: NAGANO KEIKI CO. LTD. | PC |  |  |  | HB
STP_005 | Data Enrichment | NEN | NEN |  | 2022-12-03 |  |  | IMPELLER | PASAR_8358 | 030767 | PSR030767 | CONSUMABLES | B | V1 | 3000 | ERSA | OTHERS | PSRLT-17.2-MN-IMPELLER, AUXILIARY, O.D. 190 mm, I.D. 40 mm, MATERIAL: CAST IRON, 50TL-33A, SPARE CODE: A0514.1.6, DRAWING NO.: CN0536DD0514ME1-4; FOR LIME SLURRY PUMP to NEW FUGITIVE GAS DESULFURIZATION, | PSRLT-17.2-MN-IMPELLER, AUXILIARY, O.D. 190 mm, I.D. 40 mm, MATERIAL: CAST IRON, 50TL-33A, SPARE CODE: A0514.1.6, DRAWING NO.: CN0536DD0514ME1-4; FOR LIME SLURRY PUMP to NEW FUGITIVE GAS DESULFURIZATION, Q:35m3/h, H:50m, MFR: ZIBO HUACHENG PUMP INDUSTRY CO. | PC |  |  |  | HB |  |  | GENERAL EXPORTATION (H.K.) CO., LTD.
STP_005 | Data Enrichment | MKV | MKV |  | 2022-12-03 |  |  | SLEEVE | PASAR_8359 | 030768 | PSR030768 | CONSUMABLES | B | V1 | 3000 | ERSA | OTHERS | PSRLT-17.2-MN-SLEEVE, MECHANICAL SEAL, O.D. 60 mm, I.D. 40 mm, LENGTH: 105 mm, MATERIAL: Cr30, 50TL-33A, SPARE CODE: A0514.1.7, DRAWING NO.: CN0536DD0514ME1-4; FOR LIME SLURRY PUMP to NEW FUGITIVE GAS DESULFURIZATION, | PSRLT-17.2-MN-SLEEVE, MECHANICAL SEAL, O.D. 60 mm, I.D. 40 mm, LENGTH: 105 mm, MATERIAL: Cr30, 50TL-33A, SPARE CODE: A0514.1.7, DRAWING NO.: CN0536DD0514ME1-4; FOR LIME SLURRY PUMP to NEW FUGITIVE GAS DESULFURIZATION, Q:35m3/h, H:50m, MFR: ZIBO HUACHENG PUMP INDUSTRY CO. | PC |  |  |  | HB |  |  | GENERAL EXPORTATION (H.K.) CO., LTD.
STP_005 | Data Enrichment | ABG | ABG |  | 2022-12-03 |  |  | JOINT | PASAR_8361 | 036260 | PSR036260 | CONSUMABLES | A | V1 | 5920 | ERSA | OTHERS | PSRLT-17.4-MN-JOINT, UNIVERSAL, P/N A246003, SPARE CODE: A0901.1.41; FOR SATURATED STEAM TURBOSET OF BACKING PRESSURE TYPE; MFR: DRESSER-RAND | PSRLT-17.4-MN-JOINT, UNIVERSAL, P/N A246003, SPARE CODE: A0901.1.41; FOR SATURATED STEAM TURBOSET OF BACKING PRESSURE TYPE; MFR: DRESSER-RAND | PC |  |  |  | HB
STP_005 | Data Enrichment | RYM | RYM |  | 2022-12-03 |  |  | RING | PASAR_8362 | 036248 | PSR036248 | CONSUMABLES | A | V1 | 5920 | ERSA | OTHERS | PSRLT-17.4-MN-RING, GASKET, D-R P/N A155063, CUSTOMER P/N HTS CODE: 7326.90.99, SPARE CODE: A0901.1.23; FOR SATURATED STEAM TURBOSET OF BACKING PRESSURE TYPE; MFR: DRESSER-RAND | PSRLT-17.4-MN-RING, GASKET, D-R P/N A155063, CUSTOMER P/N HTS CODE: 7326.90.99, SPARE CODE: A0901.1.23; FOR SATURATED STEAM TURBOSET OF BACKING PRESSURE TYPE; MFR: DRESSER-RAND | PC |  |  |  | HB
STP_005 | Data Enrichment | KIB | KIB |  | 2022-12-03 |  |  | SEALANT | PASAR_8364 | 000624 | PSR000624 | CONSUMABLES | B | V1 | 2230 | ERSA | OTHERS | PSRLT-17.69-MN-SEALANT, WATERPROOFING, ROOF/GUTTER, ELASTOMERIC, ACCEPTABLE BRAND: VULCASEAL, MAKER: VULCAN INDUSTRIES | PSRLT-17.69-MN-SEALANT, WATERPROOFING, ROOF/GUTTER, ELASTOMERIC, ACCEPTABLE BRAND: VULCASEAL, MAKER: VULCAN INDUSTRIES | LI |  |  |  | HB |  |  | ORMOC LIBERTY MARKETING, INC.
STP_005 | Data Enrichment | RYM | RYM |  | 2022-12-03 |  |  | RING | PASAR_8366 | 031597 | PSR031597 | CONSUMABLES | B | V1 | 5920 | ERSA | OTHERS | PSRLT-18.09-MN-RING, SEAL, P/N 610979; FOR ANODE CASTING (MECHANICAL START-UP/PRODUCTION SECURING PARTS), MFR: OUTOTEC | PSRLT-18.09-MN-RING, SEAL, P/N 610979; FOR ANODE CASTING (MECHANICAL START-UP/PRODUCTION SECURING PARTS), MFR: OUTOTEC | PC |  |  |  | HB
STP_005 | Data Enrichment | MKV | MKV |  | 2022-12-03 |  |  | SLEEVE | PASAR_8367 | 030438 | PSR030438 | CONSUMABLES | A | V1 | 3000 | ERSA | OTHERS | PSRLT-18.12-MN-SLEEVE, A, MECHANICAL SEAL, 350S-44, I.D. 68 mm, LENGTH: 177 mm, MATERIAL: 3Cr13, SPARE CODE: A0317.2.5, DRAWING NO.: CN0536DD0317WD1-005; FOR COOLING WATER PUMP, Q:1460m3/h H:58.40m U:3.3kV, MFR: SHANDONG SHUANGLU | PSRLT-18.12-MN-SLEEVE, A, MECHANICAL SEAL, 350S-44, I.D. 68 mm, LENGTH: 177 mm, MATERIAL: 3Cr13, SPARE CODE: A0317.2.5, DRAWING NO.: CN0536DD0317WD1-005; FOR COOLING WATER PUMP, Q:1460m3/h H:58.40m U:3.3kV, MFR: SHANDONG SHUANGLUN EMMECOM PUMP CO.,LTD | PC |  |  |  | HB |  |  | CHINA NERIN ENGINEERING CO., LTD.
STP_005 | Data Enrichment | ATS | ATS |  | 2022-12-03 |  |  | PIPE | PASAR_8369 | 030645 | PSR030645 | CONSUMABLES | B | V1 | 3000 | ERSA | OTHERS | PSRLT-18.19-MN-PIPE, SHORT, OUTLET, DIAMETER: 80 mm, TOTAL LENGTH: 135 mm, WITH TWO FLANGE, 1st FLANGE: O.D. 195 mm, I.D. 18 mm, 8 HOLE, 2nd FLANGE: O.D. 250 mm, I.D. 23 mm, 8 HOLE, MATERIAL: CAST IRON, SPARE CODE: A0604.13.11 | PSRLT-18.19-MN-PIPE, SHORT, OUTLET, DIAMETER: 80 mm, TOTAL LENGTH: 135 mm, WITH TWO FLANGE, 1st FLANGE: O.D. 195 mm, I.D. 18 mm, 8 HOLE, 2nd FLANGE: O.D. 250 mm, I.D. 23 mm, 8 HOLE, MATERIAL: CAST IRON, SPARE CODE: A0604.13.11 , DRAWING NO.: CN0536DD0604MP1-5; FOR MIDDLINGS FLOTATION SUPPLY SLURRY PUMP, PU-0604-MP-6A,B, TYPE: 80ZJA-I-A36, MFR: ZIBO HUACHENG PUMP INDUSTRY CO. | PC |  |  |  | HB |  |  | GENERAL EXPORTATION (H.K.) CO., LTD.
STP_005 | Data Enrichment | MKV | MKV |  | 2022-12-03 |  |  | SLEEVE | PASAR_8371 | 031271 | PSR031271 | CONSUMABLES | B | V1 | 3000 | ERSA | OTHERS | PSRLT-18.19-MN-SLEEVE, PACKING, P/N IS200-150-315, SPARE CODE: A0608.2.5, DRAWING NO.: CN0536DD0608WD1-5; FOR WATER RECLAIMING PUMP 1, TYPE: IS200-150-315, MFR: SHANDONG SHUANGLUN EMMERCOM PUMP CO., LTD | PSRLT-18.19-MN-SLEEVE, PACKING, P/N IS200-150-315, SPARE CODE: A0608.2.5, DRAWING NO.: CN0536DD0608WD1-5; FOR WATER RECLAIMING PUMP 1, TYPE: IS200-150-315, MFR: SHANDONG SHUANGLUN EMMERCOM PUMP CO., LTD | PC |  |  |  | HB |  |  | GENERAL EXPORTATION (H.K.) CO., LTD.
STP_005 | Data Enrichment | NEN | NEN |  | 2022-12-03 |  |  | PINION | PASAR_8376 | 645534 | PSR645534 | CRITICAL | A | PD | 5620 | UNBW | CAPITAL | PSRLT-18.48-MN-PINION, SCM45, 19 TEETH, PRIMARY BALL MILL, REFERENCE MESCO DWG. NO. LM-04012 | PSRLT-18.48-MN-PINION, SCM45, 19 TEETH, PRIMARY BALL MILL, REFERENCE MESCO DWG. NO. LM-04012 | PC |  |  |  | EX |  |  | MESCO, INC.
STP_005 | Data Enrichment | KIB | KIB |  | 2022-12-03 |  |  | CONTACT | PASAR_8378 | 031773 | PSR031773 | CONSUMABLES | B | V1 | 1600 | ERSA | OTHERS | PSRLT-18.88-MN-CONTACT, AUXILIARY, OUTOTEC P/N 527916, MODEL: M22-K10, IEC 60947-5-1, Uimp: 6 kV, Ui: 500 V; FOR ANODE CASTING (ELECTRICAL START-UP/PRODUCTION SECURING PARTS), MFR: EATON VICKERS | PSRLT-18.88-MN-CONTACT, AUXILIARY, OUTOTEC P/N 527916, MODEL: M22-K10, IEC 60947-5-1, Uimp: 6 kV, Ui: 500 V; FOR ANODE CASTING (ELECTRICAL START-UP/PRODUCTION SECURING PARTS), MFR: EATON VICKERS | PC |  |  |  | HB
STP_005 | Data Enrichment | ATS | ATS |  | 2022-12-03 |  |  | SENSOR | PASAR_8379 | 031621 | PSR031621 | CONSUMABLES | B | V1 | 5100 | ERSA | OTHERS | PSRLT-18.88-MN-SENSOR, PHOTO ELECTRIC, OUTOTEC MATERIAL NO.: 537008, POSITION NO.: 89, REFERENCE DRAWING NO.: 10482395; FOR ANODE COLLECTING AND HANDLING SYSTEM 2, FRONT END ASSEMBLY, TWIN M18 ANODE CASTING, MFR: OUTOTEC | PSRLT-18.88-MN-SENSOR, PHOTO ELECTRIC, OUTOTEC MATERIAL NO.: 537008, POSITION NO.: 89, REFERENCE DRAWING NO.: 10482395; FOR ANODE COLLECTING AND HANDLING SYSTEM 2, FRONT END ASSEMBLY, TWIN M18 ANODE CASTING, MFR: OUTOTEC | PC |  |  |  | HB
STP_005 | Data Enrichment | ATS | ATS |  | 2022-12-03 |  |  | SENSOR | PASAR_8380 | 031620 | PSR031620 | CONSUMABLES | B | V1 | 5100 | ERSA | OTHERS | PSRLT-18.88-MN-SENSOR, PNP, OUTOTEC P/N 597184, TYPE: 102190PGA, 10-30 VDC, 200 mA; FOR ANODE CASTING (MECHANICAL START-UP/PRODUCTION SECURING PARTS), BRAND: ELOBAU | PSRLT-18.88-MN-SENSOR, PNP, OUTOTEC P/N 597184, TYPE: 102190PGA, 10-30 VDC, 200 mA; FOR ANODE CASTING (MECHANICAL START-UP/PRODUCTION SECURING PARTS), BRAND: ELOBAU | PC |  |  |  | HB
STP_005 | Data Enrichment | MKV | MKV |  | 2022-12-03 |  |  | LINER | PASAR_8385 | 030309 | PSR030309 | CONSUMABLES | B | V1 | 5920 | ERSA | OTHERS | PSRLT-19.01-MN-LINER, BODY, CONSIST OF FF.: 3104090001, DIMENSION: 1070 X 1485 X 15 mm, 1 PC; 3104090002, DIMENSION: 1485 X 200 X 15 mm, 2 PCS, MATERIAL: Q345B, SPARE CODE: C0604.7.1, DRAWING NO.: CN0536DD0604MP1-6; | PSRLT-19.01-MN-LINER, BODY, CONSIST OF FF.: 3104090001, DIMENSION: 1070 X 1485 X 15 mm, 1 PC; 3104090002, DIMENSION: 1485 X 200 X 15 mm, 2 PCS, MATERIAL: Q345B, SPARE CODE: C0604.7.1, DRAWING NO.: CN0536DD0604MP1-6; FOR BLOCK TYPE VIBRATING FEEDER, GZG110-4Z; MFR: NANCHANG MINING MACHINERY CO. | SE |  |  |  | HB |  |  | CHINA NERIN ENGINEERING CO., LTD.
STP_005 | Data Enrichment | KIB | KIB |  | 2022-12-03 |  |  | MIXER | PASAR_8386 | 028145 | PSR028145 | CONSUMABLES | B | V1 | 5920 | ERSA | OTHER | PSRLT-19.08-MN-MIXER, PROPELLER, 4 KW, 1000 RPM, OUTOTEC MATERIAL NO.: 611509, IEC132, 440V AC, 60HZ, DN150, PN10, D165, U1300, S-PLATE200; FOR MIXING TANK ASSEMBLY, TWIN M18 ANODE CASTING | PSRLT-19.08-MN-MIXER, PROPELLER, 4 KW, 1000 RPM, OUTOTEC MATERIAL NO.: 611509, IEC132, 440V AC, 60HZ, DN150, PN10, D165, U1300, S-PLATE200; FOR MIXING TANK ASSEMBLY, TWIN M18 ANODE CASTING | UT |  |  |  | HB
STP_005 | Data Enrichment | MKV | MKV |  | 2022-12-03 |  |  | LINER | PASAR_8389 | 030940 | PSR030940 | CONSUMABLES | A | V1 | 5920 | ERSA | OTHERS | PSRLT-19.46-MN-LINER, SIDE, CONSIST OF FF.: 3107030140, DIMENSION: 1560 X 650 X 15 mm, 4PCS/SET; 3107030142, DIMENSION: 1520 X 600 X 15 mm, 4PCS/SET, MATERIAL: Q345B, SPARE CODE: C0603.8.1, DRAWING NO.: CN0536DD0603MP1-10; | PSRLT-19.46-MN-LINER, SIDE, CONSIST OF FF.: 3107030140, DIMENSION: 1560 X 650 X 15 mm, 4PCS/SET; 3107030142, DIMENSION: 1520 X 600 X 15 mm, 4PCS/SET, MATERIAL: Q345B, SPARE CODE: C0603.8.1, DRAWING NO.: CN0536DD0603MP1-10; FOR GRIZZLY FEEDER, GZT1660, MFR: NANCHANG MINING CO. | SE |  |  |  | HB |  |  | POWER KEY ENTERPRISE LIMITED
STP_005 | Data Enrichment | MKV | MKV |  | 2022-12-03 |  |  | BUTTON | PASAR_8391 | 035255 | PSR035255 | CONSUMABLES | B | V1 | 5700 | ERSA | OTHERS | PSRLT-19.6-MN-BUTTON, BLACK, P/N ZB2-BA2C, HEAD SIZE: 29 mm, 240V, 3A, AC15, 10A, 6kV, COMPLETE SET WITH CONTACT BLOCK P/N ZB2-BE101C, SPARE CODE: A0607.13.7; FOR 7# BELT CONVEYOR, B=800 Lh=5.85m α=0°, MFR: SCHNEIDER ELECTRIC | PSRLT-19.6-MN-BUTTON, BLACK, P/N ZB2-BA2C, HEAD SIZE: 29 mm, 240V, 3A, AC15, 10A, 6kV, COMPLETE SET WITH CONTACT BLOCK P/N ZB2-BE101C, SPARE CODE: A0607.13.7; FOR 7# BELT CONVEYOR, B=800 Lh=5.85m α=0°, MFR: SCHNEIDER ELECTRIC | SE |  |  |  | HB |  |  | CHINA NERIN ENGINEERING CO., LTD.
STP_005 | Data Enrichment | MKV | MKV |  | 2022-12-03 |  |  | LINER | PASAR_8393 | 031497 | PSR031497 | CRITICAL | A | V1 | 5820 | ERSA | OTHERS | PSRLT-19.94-MN-LINER, OUTER, FE & DE, ITEM NO.: N048381072, DRAWING NO.: NSM120042, PART NO.: 2; FOR BALL MILL 5.2M x 8.5M, MFR: OUTOTEC, REFERENCE DRAWING NO.: NSM120040-PV | PSRLT-19.94-MN-LINER, OUTER, FE & DE, ITEM NO.: N048381072, DRAWING NO.: NSM120042, PART NO.: 2; FOR BALL MILL 5.2M x 8.5M, MFR: OUTOTEC, REFERENCE DRAWING NO.: NSM120040-PV | PC |  |  |  | HB
STP_005 | Data Enrichment | KIB | KIB |  | 2022-12-03 |  |  | VEST | PASAR_8396 | 107019 | PSR107019 | CONSUMABLES | B | V1 | 2920 | ERSA | OTHERS | PSRLT-1-MN-VEST, TRAFFIC MESH, FREE SIZE, WITH 3M REFLECTIVE HORIZONTAL STRIPES ON BACK, X ON FRONT, COLOR: NEON GREEN. | PSRLT-1-MN-VEST, TRAFFIC MESH, FREE SIZE, WITH 3M REFLECTIVE HORIZONTAL STRIPES ON BACK, X ON FRONT, COLOR: NEON GREEN. | PC |  |  |  | HB |  |  | PASAR EMPLOYEES MULTI-PURPOSE COOPERATIVE
STP_005 | Data Enrichment | MKV | MKV |  | 2022-12-03 |  |  | VISOR | PASAR_8399 | 599728 | PSR599728 | CONSUMABLES | B | V1 | 2920 | ERSA | OTHERS | PSRLT-2.03-MN-VISOR, FACESHIELD, 8 X 15.5 X 1.0MM, 41CM ARC LENGTH, COLOR: UPPER LENS-DARK,L OWER LENS-CLEAR,POLYCARBONATE & IMPACT RESISTANT, PART NUMBER: A-4/F048G/C | PSRLT-2.03-MN-VISOR, FACESHIELD, 8 X 15.5 X 1.0MM, 41CM ARC LENGTH, COLOR: UPPER LENS-DARK,L OWER LENS-CLEAR,POLYCARBONATE & IMPACT RESISTANT, PART NUMBER: A-4/F048G/C | PC |  |  |  | HB |  |  | WYLER ENTERPRISES, INC.
STP_005 | Data Enrichment | NEN | NEN |  | 2022-12-03 |  |  | BOLT | PASAR_8400 | 295590 | PSR295590 | CONSUMABLES | C | V1 | 1540 | ERSA | OTHERS | PSRLT-2.05-MN-BOLT, HEXHEAD, PRE-FITTED, M12 X 60 MM, PITCH: 1.75 MM, THREAD LENGTH: STANDARD, MATERIAL: MEDIUM CARBON STEEL, CLASS 8.8, ACCESSORIES: NUT AND LOCK WASHER | PSRLT-2.05-MN-BOLT, HEXHEAD, PRE-FITTED, C. S. CLASS 8.8, M12 X 60 MM LONG, PITCH: 1.75 MM, METRIC, MATERIAL: CARBON STEEL, MEDIUM STRENGTH, HEAT TREATED, COMPARABLE TO GRADE 5 MATERIAL C1008-C1026, MINIMUM TENSILE STRENGTH: 116000 PSI ROCKWELL HARDNESS: C22~32 BLACK OXIDE FINISH, THREAD LENGTH: STANDARD, WITH NUT AND LOCK WASHER. | SE |  |  |  | HB |  |  | CATHAY INDUSTRIAL & MILL SUPPLY INC.
STP_005 | Data Enrichment | ABG | ABG |  | 2022-12-03 |  |  | FRAME | PASAR_8401 | 012971 | PSR012971 | CONSUMABLES | B | V1 | 5920 | ERSA | OTHERS | PSRLT-2.05-MN-FRAME, ROLLER, CARRIER, REFERENCE PASAR DRAWING NO. FC-A048, BELT WIDTH: 600 MM, TROUGH ANGLE: 20°, TILT: 2°, LOCAL FABRICATION | PSRLT-2.05-MN-FRAME, ROLLER, CARRIER, REFERENCE PASAR DRAWING NO. FC-A048, BELT WIDTH: 600 MM, TROUGH ANGLE: 20°, TILT: 2°, LOCAL FABRICATION | PC |  |  |  | HB
STP_005 | Data Enrichment | ABG | ABG |  | 2022-12-03 |  |  | FRAME | PASAR_8402 | 015011 | PSR015011 | CONSUMABLES | B | V1 | 5920 | ERSA | OTHERS | PSRLT-2.05-MN-FRAME, ROLLER, CARRIER, REFERENCE PASAR DRAWING NO.: FC-A049, BELT WIDTH: 600 mm, TROUGH ANGLE: 30° WITH 2° TILT, LOCAL FABRICATION | PSRLT-2.05-MN-FRAME, ROLLER, CARRIER, REFERENCE PASAR DRAWING NO.: FC-A049, BELT WIDTH: 600 mm, TROUGH ANGLE: 30° WITH 2° TILT, LOCAL FABRICATION | PC |  |  |  | HB |  |  | CATHAY INDUSTRIAL & MILL SUPPLY INC.
STP_005 | Data Enrichment | KIB | KIB |  | 2022-12-03 |  |  | LUBRICANT | PASAR_8403 | 061654 | PSR061654 | CONSUMABLES | B | V1 | 2800 | ERSA | OTHERS | PSRLT-2.05-MN-LUBRICANT, WIRE ROPE, ALPHA RP 460, WITH MOLYSOL (MOLYBDENUM ADDITIVE), WITH FREE 2-GALLON SPRAYER, 15.9 KGS / PAIL, BRAND:CHEMTOOL | PSRLT-2.05-MN-LUBRICANT, WIRE ROPE, ALPHA RP 460, WITH MOLYSOL (MOLYBDENUM ADDITIVE), WITH FREE 2-GALLON SPRAYER, 15.9 KGS / PAIL, BRAND:CHEMTOOL | PL |  |  |  | HB |  |  | MOTO INDUSTRIAL TRADERS CORPORATION
STP_005 | Data Enrichment | NEN | NEN |  | 2022-12-03 |  |  | BOLT | PASAR_8406 | 654484 | PSR654484 | CONSUMABLES | C | V1 | 1540 | ERSA | OTHERS | PSRLT-2.08-MN-BOLT, HEXHEAD, PRE-FITTED, M18 X 140 MM, PITCH: 2.50 MM, THREAD LENGTH: STANDARD, MATERIAL: MEDIUM CARBON STEEL, CLASS 8.8, ACCESSORIES: NUT AND LOCK WASHER | PSRLT-2.08-MN-BOLT, HEXHEAD, PRE-FITTED, M18 X 140 MM, PITCH: 2.50 MM, THREAD LENGTH: STANDARD, MATERIAL: MEDIUM CARBON STEEL, CLASS 8.8, ACCESSORIES: NUT AND LOCK WASHER | SE |  |  |  | HB |  |  | UP TOWN INDL SALES INC
STP_005 | Data Enrichment | RYM | RYM |  | 2022-12-03 |  |  | RELAY | PASAR_8411 | 032146 | PSR032146 | CONSUMABLES | B | V1 | 1600 | ERSA | OTHERS | PSRLT-2.11-MN-RELAY, OVERLOAD, THERMAL, 18 - 26A, TYPE TK-N2H/3, WITH 3-HEATING ELEMENTS, SEPARABLE MOUNTING TYPE, MAKER: FUJI | PSRLT-2.11-MN-RELAY, OVERLOAD, THERMAL, 18 - 26A, TYPE TK-N2H/3, WITH 3-HEATING ELEMENTS, SEPARABLE MOUNTING TYPE, MAKER: FUJI | PC |  |  |  | HB |  |  | RICKMARK INDUSTRIAL SALES
STP_005 | Data Enrichment | NEN | NEN |  | 2022-12-03 |  |  | IMPELLER | PASAR_8413 | 103933 | PSR103933 | CONSUMABLES | B | V1 | 3000 | ERSA | OTHERS | PSRLT-2.12-MN-IMPELLER, REFERENCE PASAR DRAWING NO.: FC-L107, PUMP, SLURRY, RUBBER, OPEN TYPE, LOCAL FABRICATION, FOR SLURRY PUMP SIZE 3 X 2, TYPE 3-2 CAH EO/RL (5VR), CAH 21327, BRAND: NISSO-WARMAN | PSRLT-2.12-MN-IMPELLER, REFERENCE PASAR DRAWING NO.: FC-L107, PUMP, SLURRY, RUBBER, OPEN TYPE, LOCAL FABRICATION, FOR SLURRY PUMP SIZE 3 X 2, TYPE 3-2 CAH EO/RL (5VR), CAH 21327, BRAND: NISSO-WARMAN | PC |  |  |  | HB
STP_005 | Data Enrichment | KIB | KIB |  | 2022-12-03 |  |  | TAPE | PASAR_8415 | 250522 | PSR250522 | CONSUMABLES | C | V1 | 5920 | ERSA | OTHERS | PSRLT-2.12-MN-TAPE, NON-ASBESTOS, 3.2 MM THICK X 50.0 MM WIDE X 30 METERS LONG PER ROLL, TEMPERATURE LIMIT: 200°C | PSRLT-2.12-MN-TAPE, NON-ASBESTOS, 3.2 MM THICK X 50.0 MM WIDE X 30 METERS LONG PER ROLL, TEMPERATURE LIMIT: 200°C | M |  |  |  | HB |  |  | UP TOWN INDL SALES INC
STP_005 | Data Enrichment | ATS | ATS |  | 2022-12-03 |  |  | MODULE | PASAR_8416 | 201247 | PSR201247 | CRITICAL | B | V1 | 5100 | ERSA | OTHERS | PSRLT-2.13-MN-MODULE, PROCESSOR, COMMUNICATION, CP 343-1, P/N 6GK7 343-1EX11-0XE0/V2.0, MANUFACTURER: SIEMENS | PSRLT-2.13-MN-MODULE, PROCESSOR, COMMUNICATION, CP 343-1, P/N 6GK7 343-1EX11-0XE0/V2.0, MANUFACTURER: SIEMENS | UT | P/N: 6GK7 343-1EX11-0XE0/V2.0 | 0003000032 | SIEMENS | HB |  |  | PRECISION PROCESS CONTROL AND AUTOMATION
STP_005 | Data Enrichment | ABG | ABG |  | 2022-12-03 |  |  | GLOVES | PASAR_8419 | 156158 | PSR156158 | CRITICAL | A | V1 | 2920 | ERSA | OTHERS | PSRLT-2.15-MN-GLOVES, VINYL, CHEMICAL RESISTANT, 14 OVERALL LENGTH, GUARD-LINE VINYLOVE | PSRLT-2.15-MN-GLOVES, VINYL, CHEMICAL RESISTANT, 14 OVERALL LENGTH, GUARD-LINE VINYLOVE | PR |  |  |  | HB |  |  | WYLER ENTERPRISES, INC.
STP_005 | Data Enrichment | NEN | NEN |  | 2022-12-03 |  |  | IMPELLER | PASAR_8420 | 150303 | PSR150303 | CONSUMABLES | B | V1 | 3000 | ERSA | OTHERS | PSRLT-2.15-MN-IMPELLER, PUMP, P/N 32056R, TYPE 4VR, OPEN TYPE, MATERIAL: NR45 RUBBER, PUMP SIZE: 3 X 2, PUMP TYPE: 3-2.SC EG/RL (4VR), BRAND: NISSO-WARMAN, MANUFACTURER: PACIFIC METALS CO., LTD., JAPAN. | PSRLT-2.15-MN-IMPELLER, PUMP, P/N 32056R, TYPE 4VR, OPEN TYPE, MATERIAL: NR45 RUBBER, PUMP SIZE: 3 X 2, PUMP TYPE: 3-2.SC EG/RL (4VR), BRAND: NISSO-WARMAN, MANUFACTURER: PACIFIC METALS CO., LTD., JAPAN. | PC |  |  |  | HB |  |  | ERIK'S RUBBERTECH AND INDUSTRIAL SERVICES INC
STP_005 | Data Enrichment | NEN | NEN |  | 2022-12-03 |  |  | BOLT | PASAR_8421 | 540949 | PSR540949 | CONSUMABLES | C | V1 | 1540 | ERSA | OTHERS | PSRLT-2.16-MN-BOLT, HEXHEAD, PRE-FITTED, M24 X 150 MM, PITCH: 3.00 MM, THREAD LENGTH: STANDARD, MATERIAL: MEDIUM CARBON STEEL, CLASS 8.8, ACCESSORIES: NUT AND LOCK WASHER | PSRLT-2.16-MN-BOLT, HEXHEAD, PRE-FITTED, M24 X 150 MM, PITCH: 3.00 MM, THREAD LENGTH: STANDARD, MATERIAL: MEDIUM CARBON STEEL, CLASS 8.8, ACCESSORIES: NUT AND LOCK WASHER | SE |  |  |  | HB |  |  | CATHAY INDUSTRIAL & MILL SUPPLY INC.
STP_005 | Data Enrichment | ABG | ABG |  | 2022-12-03 |  |  | NAIL | PASAR_8422 | 088793 | PSR088793 | CONSUMABLES | C | V1 | 4000 | ERSA | OTHERS | PSRLT-2.16-MN-NAIL, C. W., SIZE 4, CONFORMING TO PNS 136:2000 OF PHILIPPINE NATIONAL STANDARDS. | PSRLT-2.16-MN-NAIL, C. W., SIZE 4, CONFORMING TO PNS 136:2000 OF PHILIPPINE NATIONAL STANDARDS. | KG |  |  |  | HB |  |  | ORMOC LIBERTY MARKETING, INC.
STP_005 | Data Enrichment | ATS | ATS |  | 2022-12-03 |  |  | PIPE | PASAR_8423 | 134861 | PSR134861 | CONSUMABLES | C | V1 | 2200 | ERSA | OTHERS | PSRLT-2.17-MN-PIPE, SCH 20, B. I., 1-1/2 ND X 20 FEET LONG, O.D.: 1.900, ELECTRIC RESISTANCE WELDED (ERW), PLAIN ENDS BEVELED (BUTT-WELDING TYPE) | PSRLT-2.17-MN-PIPE, SCH 20, B. I., 1-1/2 ND X 20 FEET LONG, O.D.: 1.900, ELECTRIC RESISTANCE WELDED (ERW), PLAIN ENDS BEVELED (BUTT-WELDING TYPE) | LG |  |  |  | HB |  |  | REGAN INDUSTRIAL SALES, INC.
STP_005 | Data Enrichment | MKV | MKV |  | 2022-12-03 |  |  | ROD | PASAR_8427 | 352683 | PSR352683 | CONSUMABLES | B | V1 | 4070 | ERSA | OTHERS | PSRLT-2.18-MN-ROD, HAMMERING, REFERENCE PASAR DRAWING NO.: FC-F028, CONVECTION SIDE, MATERIAL: S45C; HEAD SIZE: 64 mm O.D. X 27 mm THICK; ROD DIAMETER: 38 mm O.D.; TOTAL LENGTH: 477 mm; LOCAL FABRICATION; FOR CF WASTE HEAT BOILER | PSRLT-2.18-MN-ROD, HAMMERING, REFERENCE PASAR DRAWING NO.: FC-F028, CONVECTION SIDE, MATERIAL: S45C; HEAD SIZE: 64 mm O.D. X 27 mm THICK; ROD DIAMETER: 38 mm O.D.; TOTAL LENGTH: 477 mm; LOCAL FABRICATION; FOR CF WASTE HEAT BOILER HAMMERING DEVICE | PC |  |  |  | HB |  |  | CATHAY INDUSTRIAL & MILL SUPPLY INC.
STP_005 | Data Enrichment | KIB | KIB |  | 2022-12-03 |  |  | LUBRICANT | PASAR_8428 | 017781 | PSR017781 | CONSUMABLES | B | V1 | 2800 | ERSA | OTHERS | PSRLT-2.19-MN-LUBRICANT, DRY, MOLYBDENUM-DISULFIDE GRAPHITE, SPRAY TYPE, 16 OZ/AEROSOL CAN; BRAND: LPS OR NCH | PSRLT-2.19-MN-LUBRICANT, DRY, MOLYBDENUM-DISULFIDE GRAPHITE, SPRAY TYPE, 16 OZ/AEROSOL CAN; BRAND: LPS OR NCH | CN |  |  |  | HB |  |  | NCH PHILIPPINES, INC.
STP_005 | Data Enrichment | KIB | KIB |  | 2022-12-03 |  |  | TAPE | PASAR_8429 | 017094 | PSR017094 | CONSUMABLES | C | V1 | 4090 | ERSA | OTHERS | PSRLT-2.19-MN-TAPE, CERAMIC FIBER, 3.2 mm THICK X 50.0 mm WIDE X 30 METERS LONG PER ROLL, TEMPERATURE LIMIT: 200 DEG. C. | PSRLT-2.19-MN-TAPE, CERAMIC FIBER, 3.2 mm THICK X 50.0 mm WIDE X 30 METERS LONG PER ROLL, TEMPERATURE LIMIT: 200 DEG. C. | M |  |  |  | HB |  |  | UP TOWN INDL SALES INC
STP_005 | Data Enrichment | ATS | ATS |  | 2022-12-03 |  |  | BAR | PASAR_8430 | 403756 | PSR403756 | CONSUMABLES | B | V1 | 1500 | ERSA | OTHERS | PSRLT-2.21-MN-BAR, ROUND, SOLID, C. S. S45C, 25 MM DIAMETER X 6.0 METERS LONG, MATERIAL: CARBON STEEL CONFORMING TO JIS G4051 OR SAE 1045 - STEEL FOR MACHINE STRUCTURAL USE, THEORETICAL WEIGHT: 23.120 KG/LENGTH. | PSRLT-2.21-MN-BAR, ROUND, SOLID, C. S. S45C, 25 MM DIAMETER X 6.0 METERS LONG, MATERIAL: CARBON STEEL CONFORMING TO JIS G4051 OR SAE 1045 - STEEL FOR MACHINE STRUCTURAL USE, THEORETICAL WEIGHT: 23.120 KG/LENGTH. | LG |  |  |  | HB |  |  | NEW PMC CONSTRUCTION AND INDUSTRIAL SUPPLY INC.
STP_005 | Data Enrichment | NEN | NEN |  | 2022-12-03 |  |  | BOLT | PASAR_8431 | 037873 | PSR037873 | CONSUMABLES | C | V1 | 1540 | ERSA | OTHERS | PSRLT-2.21-MN-BOLT, HEXHEAD, PRE-FITTED, M10 X 110 MM, PITCH: 1.50 MM, THREAD LENGTH: 60 MM, MATERIAL: STAINLESS STEEL TYPE 316, ACCESSORIES: NUT AND LOCK WASHER | PSRLT-2.21-MN-BOLT, HEXHEAD, PRE-FITTED, M10 X 110 MM, PITCH: 1.50 MM, THREAD LENGTH: 60 MM, MATERIAL: STAINLESS STEEL TYPE 316, ACCESSORIES: NUT AND LOCK WASHER | SE |  |  |  | HB |  |  | ARSEN MACHINE SHOP CO. INC.
STP_005 | Data Enrichment | RYM | RYM |  | 2022-12-03 |  |  | GAUGE | PASAR_8434 | 436404 | PSR436404 | CONSUMABLES | B | V1 | 5110 | ERSA | OTHERS | PSRLT-2.22-MN-GAUGE, CLEARANCE, PLASTIC, 0.004~0.009 (0.102 MM~0.229 MM), COLOR: BLUE, BRAND: PERFECT CIRCLE PLASTIGAGE | PSRLT-2.22-MN-GAUGE, CLEARANCE, PLASTIC, 0.004~0.009 (0.102 MM~0.229 MM), COLOR: BLUE, BRAND: PERFECT CIRCLE PLASTIGAGE | PC |  |  |  | HB |  |  | RS COMPONENTS CORPORATION
STP_005 | Data Enrichment | ATS | ATS |  | 2022-12-03 |  |  | PACKING | PASAR_8436 | 037884 | PSR037884 | CONSUMABLES | B | V1 | 3000 | ERSA | OTHERS | PSRLT-2.23-MN-PACKING, GLAND, 16 MM, SQUARE, MATERIAL: API 500 PURE KEVLAR PACKING; FOR NEW SFP SLURRY PUMPS. | PSRLT-2.23-MN-PACKING, GLAND, 16 MM, SQUARE, MATERIAL: API 500 PURE KEVLAR PACKING; FOR NEW SFP SLURRY PUMPS. | KG |  |  |  | HB |  |  | AMERICAN PACKING INDUSTRIES (PHILS.) CORP.
STP_005 | Data Enrichment | MKV | MKV |  | 2022-12-03 |  |  | TUBING | PASAR_8437 | 264719 | PSR264719 | CONSUMABLES | B | V1 | 1600 | ERSA | OTHERS | PSRLT-2.23-MN-TUBING, CAMBRIC, 6.0MM DIA., 1 METER/PIECE, MOTOR REWINDING | PSRLT-2.23-MN-TUBING, CAMBRIC, 6.0MM DIA., 1 METER/PIECE, MOTOR REWINDING | M |  |  |  | HB
STP_005 | Data Enrichment | NEN | NEN |  | 2022-12-03 |  |  | BOLT | PASAR_8438 | 083674 | PSR083674 | CONSUMABLES | C | V1 | 1540 | ERSA | OTHERS | PSRLT-2.24-MN-BOLT, HEXHEAD, PRE-FITTED, M24 X 80 MM, PITCH: 3.00 MM, THREAD LENGTH: STANDARD, MATERIAL: MEDIUM CARBON STEEL, CLASS 8.8, ACCESSORIES: NUT, LOCK AND TWO FLAT WASHER | PSRLT-2.24-MN-BOLT, HEXHEAD, PRE-FITTED, M24 X 80 MM, PITCH: 3.00 MM, THREAD LENGTH: STANDARD, MATERIAL: MEDIUM CARBON STEEL, CLASS 8.8, ACCESSORIES: NUT, LOCK AND TWO FLAT WASHER | SE |  |  |  | HB |  |  | CATHAY INDUSTRIAL & MILL SUPPLY INC.
STP_005 | Data Enrichment | KIB | KIB |  | 2022-12-03 |  |  | HAMMER | PASAR_8449 | 019698 | PSR019698 | CONSUMABLES | C | V1 | 4010 | ERSA | OTHERS | PSRLT-2.31-MN-HAMMER, CHIPPING, WELDERS, ONE PIECE FORGED STEEL WITH CUSHION GRIP, HEAD WEIGHT: 1 LB , HEAD LENGTH: 7 3/4“, OVERALL LENGTH: 11” PICK / CHISEL, WITH RUBBER GRIP. | PSRLT-2.31-MN-HAMMER, CHIPPING, WELDERS, ONE PIECE FORGED STEEL WITH CUSHION GRIP, HEAD WEIGHT: 1 LB , HEAD LENGTH: 7 3/4“, OVERALL LENGTH: 11” PICK / CHISEL, WITH RUBBER GRIP. | PC |  |  |  | HB
STP_005 | Data Enrichment | RYM | RYM |  | 2022-12-03 |  |  | RELAY | PASAR_8455 | 030799 | PSR030799 | CONSUMABLES | B | V1 | 1600 | ERSA | OTHERS | PSRLT-2.34-MN-RELAY, GENERAL PURPOSE, MODEL G2R-2-SND 24VDC (S); NUMBER OF POLES: 2 POLES; CONTACT FORM: DPDT; PLUG-IN TERMINAL, WITH LED INDICATOR AND DIODE; COIL RATING: 24VDC; CONTACTS RATING: 5A 250VAC, 5A 30VDC; MFR: OMRON CORPORATION. | PSRLT-2.34-MN-RELAY, GENERAL PURPOSE, MODEL G2R-2-SND 24VDC (S); NUMBER OF POLES: 2 POLES; CONTACT FORM: DPDT; PLUG-IN TERMINAL, WITH LED INDICATOR AND DIODE; COIL RATING: 24VDC; CONTACTS RATING: 5A 250VAC, 5A 30VDC; MFR: OMRON CORPORATION. | PC |  |  |  | HB |  |  | EMMI INCORPORATED
STP_005 | Data Enrichment | NEN | NEN |  | 2022-12-03 |  |  | BOLT | PASAR_8459 | 084800 | PSR084800 | CONSUMABLES | C | V1 | 1540 | ERSA | OTHERS | PSRLT-2.39-MN-BOLT, HEXHEAD, PRE-FITTED, M12 X 50 MM, PITCH: 1.75 MM, THREAD LENGTH: STANDARD, MATERIAL: MEDIUM CARBON STEEL, CLASS 8.8, ZINC PLATED, ACCESSORIES: NUT AND LOCK WASHER | PSRLT-2.39-MN-BOLT, HEXHEAD, PRE-FITTED, M12 X 50 MM, PITCH: 1.75 MM, THREAD LENGTH: STANDARD, MATERIAL: MEDIUM CARBON STEEL, CLASS 8.8, ZINC PLATED, ACCESSORIES: NUT AND LOCK WASHER | SE |  |  |  | HB |  |  | CATHAY INDUSTRIAL & MILL SUPPLY INC.
STP_005 | Data Enrichment | NEN | NEN |  | 2022-12-03 |  |  | INVERTER | PASAR_8463 | 040337 | PSR040337 | CONSUMABLES | B | V1 | 1600 | ERSA | OTHERS | PSRLT-2.41-MN-INVERTER, DRIVE, INPUT: 380 ~ 480 V, 48 ~ 63 HZ, 3 PHASE, 6.1 A, OUTPUT: 0..380 ~ 480 V, 0 ~ 500 HZ, 3 PHASE AC, 11.9 A, MOTOR: 5.5 KW, MODEL: ACS550, TYPE: ACS550-01-012A-4; MFR: ABB | PSRLT-2.41-MN-INVERTER, DRIVE, INPUT: 380 ~ 480 V, 48 ~ 63 HZ, 3 PHASE, 6.1 A, OUTPUT: 0..380 ~ 480 V, 0 ~ 500 HZ, 3 PHASE AC, 11.9 A, MOTOR: 5.5 KW, MODEL: ACS550, TYPE: ACS550-01-012A-4; MFR: ABB | UT | ACS550, ACS550-01-012A-4 | 0003000014 | ABB | HB |  |  | POWER KEY ENTERPRISE LIMITED
STP_005 | Data Enrichment | MKV | MKV |  | 2022-12-03 |  |  | HOIST | PASAR_8468 | 102533 | PSR102533 | CONSUMABLES | C | V1 | 5965 | ERSA | OTHERS | PSRLT-2.44-MN-HOIST, CHAIN, HAND, CAPACITY: 1.5 TONS, LIFTING HEIGHT: 8.5 METERS, HOOK SUSPENSION TYPE | PSRLT-2.44-MN-HOIST, CHAIN, HAND, CAPACITY: 1.5 TONS, LIFTING HEIGHT: 8.5 METERS, HOOK SUSPENSION TYPE | UT |  |  |  | HB |  |  | JVRA INDUSTRIAL SALES AND SERVICES
STP_005 | Data Enrichment | NEN | NEN |  | 2022-12-03 |  |  | BOLT | PASAR_8469 | 082537 | PSR082537 | CONSUMABLES | C | V1 | 1540 | ERSA | OTHERS | PSRLT-2.47-MN-BOLT, HEXHEAD, PRE-FITTED, M6X 10 MM, PITCH: 1.00 MM, THREAD LENGTH: FULL THREAD, MATERIAL: STAINLESS STEEL TYPE 304, ACCESSORIES: NUT AND LOCK WASHER | PSRLT-2.47-MN-BOLT, HEXHEAD, PRE-FITTED, M6X 10 MM, PITCH: 1.00 MM, THREAD LENGTH: FULL THREAD, MATERIAL: STAINLESS STEEL TYPE 304, ACCESSORIES: NUT AND LOCK WASHER | SE |  |  |  | HB |  |  | UP TOWN INDL SALES INC
STP_005 | Data Enrichment | KIB | KIB |  | 2022-12-03 |  |  | LUBRICANT | PASAR_8473 | 017692 | PSR017692 | CONSUMABLES | B | V1 | 2800 | ERSA | OTHERS | PSRLT-2.48-MN-LUBRICANT, BELT DRESSING,10 FL.OZ/CAN, BRAND: LPS, P/N 02216 | PSRLT-2.48-MN-LUBRICANT, BELT DRESSING,10 FL.OZ/CAN, BRAND: LPS, P/N 02216 | CN |  |  |  | HB |  |  | WYLER ENTERPRISES, INC.
STP_005 | Data Enrichment | KIB | KIB |  | 2022-12-03 |  |  | WORM | PASAR_8476 | 105551 | PSR105551 | CONSUMABLES | A | V1 | 5920 | ERSA | OTHERS | PSRLT-2.4-MN-WORM AND WORM SHAFT, REFERENCE PASAR DRAWING NO.: FC-L140, MATERIAL: WORM - CAST IRON; SHAFT - S40C, LOCAL FABRICATION; FOR OLIVER FILTER DRUM TYPE RO-2439, MACHINE NO.: 4316/4317/4318, MFR: OTSUKA IRON WORKS, LTD., JAPAN. | PSRLT-2.4-MN-WORM AND WORM SHAFT, REFERENCE PASAR DRAWING NO.: FC-L140, MATERIAL: WORM - CAST IRON; SHAFT - S40C, LOCAL FABRICATION; FOR OLIVER FILTER DRUM TYPE RO-2439, MACHINE NO.: 4316/4317/4318, MFR: OTSUKA IRON WORKS, LTD., JAPAN. | PC |  |  |  | HB |  |  | F.A.G. MACHINE SHOP & SERVICES CO.
STP_005 | Data Enrichment | ABG | ABG |  | 2022-12-03 |  |  | ADHESIVE | PASAR_8478 | 000164 | PSR000164 | CONSUMABLES | C | V1 | 4090 | ERSA | OTHERS | PSRLT-2.53-MN-ADHESIVE, CYANOACRYLATE, 20 GRAMS PER BOTTLE, BRAND: THREE BOND #1741 | PSRLT-2.53-MN-ADHESIVE, CYANOACRYLATE, 20 GRAMS PER BOTTLE, BRAND: THREE BOND #1741 | BT |  |  |  | HB |  |  | UP TOWN INDL SALES INC
STP_005 | Data Enrichment | NEN | NEN |  | 2022-12-03 |  |  | BOLT | PASAR_8479 | 044121 | PSR044121 | CONSUMABLES | B | V1 | 1540 | ERSA | OTHERS | PSRLT-2.54-MN-BOLT, SOCKET HEAD, C. S. CLASS 8.8, M24 X 60 MM LONG WITH NUT, PITCH: 3 MM, METRIC, THREAD LENGTH: FULL THREAD, HIGH STRENGTH, HEAT TREATED, MINIMUM TENSILE STRENGTH: 116000 PSI. | PSRLT-2.54-MN-BOLT, SOCKET HEAD, C. S. CLASS 8.8, M24 X 60 MM LONG WITH NUT, PITCH: 3 MM, METRIC, THREAD LENGTH: FULL THREAD, HIGH STRENGTH, HEAT TREATED, MINIMUM TENSILE STRENGTH: 116000 PSI. | SE |  |  |  | HB |  |  | GOLD COINS STEEL PHILS CORPORATION
STP_005 | Data Enrichment | RYM | RYM |  | 2022-12-03 |  |  | RELAY | PASAR_8483 | 031376 | PSR031376 | CRITICAL | B | V1 | 1600 | ERSA | OTHERS | PSRLT-2.54-MN-RELAY, THERMO, TYPE E5CS-RG, 0-99°C, AC100V, SOCKET: P2CF-08, MANUFACTURER: OMRON | PSRLT-2.54-MN-RELAY, THERMO, TYPE E5CS-RG, 0-99°C, AC100V, SOCKET: P2CF-08, MANUFACTURER: OMRON | PC | TYPE: E5CS-RG | 0003000328 | OMRON | HB |  |  | NATIONWARE MARKETING SERVICES, INC.
STP_005 | Data Enrichment | ATS | ATS |  | 2022-12-03 |  |  | SENSOR | PASAR_8485 | 055929 | PSR055929 | CONSUMABLES | B | V1 | 5100 | ERSA | OTHERS | PSRLT-2.55-MN-SENSOR, ORP, P/N S80-00-8012-0300-331, 10, 1 KYNAR(NO METAL SOL GND), 30' CABLE, 1 KYNAR FTG W/ORP ELECTRODE TRIPLE JUNCTION DIAGNOSTIC, PEEK VITON O-RINGS, BRAND: ELECTRO-CHEMICAL DEVICES, MADE IN USA | PSRLT-2.55-MN-SENSOR, ORP, P/N S80-00-8012-0300-331, 10, 1 KYNAR(NO METAL SOL GND), 30' CABLE, 1 KYNAR FTG W/ORP ELECTRODE TRIPLE JUNCTION DIAGNOSTIC, PEEK VITON O-RINGS, BRAND: ELECTRO-CHEMICAL DEVICES, MADE IN USA | PC |  |  |  | HB
STP_005 | Data Enrichment | KIB | KIB |  | 2022-12-03 |  |  | TAPE | PASAR_8490 | 101202 | PSR101202 | CONSUMABLES | C | V1 | 4090 | ERSA | OTHERS | PSRLT-2.5-MN-TAPE, NON-ASBESTOS, 3.2 mm THICK X 38.1 mm WIDE X 30 METERS LONG PER ROLL | PSRLT-2.5-MN-TAPE, NON-ASBESTOS, 3.2 mm THICK X 38.1 mm WIDE X 30 METERS LONG PER ROLL | RL |  |  |  | HB |  |  | UP TOWN INDL SALES INC
STP_005 | Data Enrichment | ATS | ATS |  | 2022-12-03 |  |  | BAR | PASAR_8491 | 015602 | PSR015602 | CONSUMABLES | C | V1 | 1500 | ERSA | OTHERS | PSRLT-2.61-MN-BAR, ANGLE, EQUAL LEG, SUS 316L, 75 mm X 75 mm X 6 mm X 6 METERS LONG, THEORETICAL WEIGHT: 60.6 kg / LENGTH; MATERIAL: STAINLESS STEEL TYPE 316L. | PSRLT-2.61-MN-BAR, ANGLE, EQUAL LEG, SUS 316L, 75 mm X 75 mm X 6 mm X 6 METERS LONG, THEORETICAL WEIGHT: 60.6 kg / LENGTH; MATERIAL: STAINLESS STEEL TYPE 316L. | LG |  |  |  | HB |  |  | UP TOWN INDL SALES INC
STP_005 | Data Enrichment | ATS | ATS |  | 2022-12-03 |  |  | PIPE | PASAR_8503 | 139564 | PSR139564 | CONSUMABLES | C | V1 | 2200 | ERSA | OTHERS | PSRLT-2.64-MN-PIPE, SCH 40, SUS 304, 25 mm ND X 6.0 METERS LONG, O. D.: 34 mm, SEAMLESS, PLAIN ENDS, MATERIAL: STAINLESS STEEL TYPE 304, CONFORMING TO JIS G3459 OR ASTM A312M; THEORETICAL WEIGHT: 15.54 KG/LENGTH. | PSRLT-2.64-MN-PIPE, SCH 40, SUS 304, 25 mm ND X 6.0 METERS LONG, O. D.: 34 mm, SEAMLESS, PLAIN ENDS, MATERIAL: STAINLESS STEEL TYPE 304, CONFORMING TO JIS G3459 OR ASTM A312M; THEORETICAL WEIGHT: 15.54 KG/LENGTH. | LG |  |  |  | HB |  |  | NEW PMC CONSTRUCTION AND INDUSTRIAL SUPPLY INC.
STP_005 | Data Enrichment | KIB | KIB |  | 2022-12-03 |  |  | STRAP | PASAR_8508 | 155813 | PSR155813 | CONSUMABLES | B | V1 | 4090 | ERSA | OTHERS | PSRLT-2.64-MN-STRAP, CHIN, SAFETY HARD HAT | PSRLT-2.64-MN-STRAP, CHIN, SAFETY HARD HAT | PC |  |  |  | HB |  |  | TOP LIFEGEAR MARKETING
STP_005 | Data Enrichment | NEN | NEN |  | 2022-12-03 |  |  | BOLT | PASAR_8509 | 344474 | PSR344474 | CONSUMABLES | C | V1 | 1540 | ERSA | OTHERS | PSRLT-2.65-MN-BOLT, HEXHEAD, PRE-FITTED, M20 X 70 MM, PITCH: 2.50 MM, THREAD LENGTH: STANDARD, MATERIAL: MEDIUM CARBON STEEL, CLASS 8.8, ACCESSORIES: NUT AND LOCK WASHER | PSRLT-2.65-MN-BOLT, HEXHEAD, PRE-FITTED, M20 X 70 MM, PITCH: 2.50 MM, THREAD LENGTH: STANDARD, MATERIAL: MEDIUM CARBON STEEL, CLASS 8.8, ACCESSORIES: NUT AND LOCK WASHER | SE |  |  |  | HB |  |  | CATHAY INDUSTRIAL & MILL SUPPLY INC.
STP_005 | Data Enrichment | ATS | ATS |  | 2022-12-03 |  |  | PACKING | PASAR_8514 | 037375 | PSR037375 | CONSUMABLES | B | V1 | 3000 | ERSA | OTHERS | PSRLT-2.66-MN-PACKING, GLAND, 20 MM, SQUARE, MATERIAL: API 5863K PACKING PTFE WITH KEVLAR CORNER; FOR NEW SFP SLURRY PUMPS. | PSRLT-2.66-MN-PACKING, GLAND, 20 MM, SQUARE, MATERIAL: API 5863K PACKING PTFE WITH KEVLAR CORNER; FOR NEW SFP SLURRY PUMPS. | KG |  |  |  | HB |  |  | AMERICAN PACKING INDUSTRIES (PHILS.) CORP.
STP_005 | Data Enrichment | NEN | NEN |  | 2022-12-03 |  |  | ELBOW | PASAR_8517 | 013315 | PSR013315 | CONSUMABLES | B | V1 | 2200 | ERSA | OTHERS | PSRLT-2.68-MN-ELBOW, PIPE, SCH 80, C. S. PT370, 90 DEG X 25 mm, SEAMLESS, SHORT RADIUS, SOCKET-WELDING TYPE AT ONE END, 1 NPT FEMALE AT OTHER END, MATERIAL: CARBON STEEL CONFORMING TO JIS B2316 - PIPE FITTINGS FOR HIGH TEMPERATURE SERVICE | PSRLT-2.68-MN-ELBOW, PIPE, SCH 80, C. S. PT370, 90 DEG X 25 mm, SEAMLESS, SHORT RADIUS, SOCKET-WELDING TYPE AT ONE END, 1 NPT FEMALE AT OTHER END, MATERIAL: CARBON STEEL CONFORMING TO JIS B2316 - PIPE FITTINGS FOR HIGH TEMPERATURE SERVICE | PC |  |  |  | HB |  |  | GENERAL EXPORTATION (H.K.) CO., LTD.
STP_005 | Data Enrichment | MKV | MKV |  | 2022-12-03 |  |  | STARTER | PASAR_8519 | 037894 | PSR037894 | CONSUMABLES | C | V1 | 4090 | ERSA | OTHERS | PSRLT-2.68-MN-STARTER, FLUORESCENT LAMP, 40 WATTS, 220VAC, TYPE FS-4 | PSRLT-2.68-MN-STARTER, FLUORESCENT LAMP, 40 WATTS, 220VAC, TYPE FS-4 | PC |  |  |  | HB
STP_005 | Data Enrichment | ATS | ATS |  | 2022-12-03 |  |  | PIPE | PASAR_8526 | 250804 | PSR250804 | CONSUMABLES | C | V1 | 2200 | ERSA | OTHERS | PSRLT-2.71-MN-PIPE, SCH 40, SUS 304, 1/2 DIAMETER X 20 FEET LONG, O.D.: 0.840, THREADED ENDS, SEAMLESS | PSRLT-2.71-MN-PIPE, SCH 40, SUS 304, 1/2 DIAMETER X 20 FEET LONG, O.D.: 0.840, THREADED ENDS, SEAMLESS | LG |  |  |  | HB |  |  | UP TOWN INDL SALES INC
STP_005 | Data Enrichment | RYM | RYM |  | 2022-12-03 |  |  | CAP | PASAR_8528 | 105831 | PSR105831 | CONSUMABLES | B | V1 | 3730 | ERSA | OTHERS | PSRLT-2.72-MN-CAP, TANK GROUP, P/N 6L-8617, WATER LINES GROUP-RADIATOR, COOLING SYSTEM; FOR CATERPILLAR® ENGINE MODEL C7 MOUNTED ON MODEL 950H WHEEL LOADER | PSRLT-2.72-MN-CAP, TANK GROUP, P/N 6L-8617, WATER LINES GROUP-RADIATOR, COOLING SYSTEM; FOR CATERPILLAR® ENGINE MODEL C7 MOUNTED ON MODEL 950H WHEEL LOADER | PC | 6L-8617 | 0003000003 | CATERPILLAR | HB |  |  | MONARK EQUIPMENT CORP.
STP_005 | Data Enrichment | NEN | NEN |  | 2022-12-03 |  |  | MARKER | PASAR_8530 | 106952 | PSR106952 | CONSUMABLES | A | V1 | 4090 | ERSA | OTHERS | PSRLT-2.72-MN-MARKER, PAINT, INDUSTRIAL, YELLOW, MEDIUM TIP, PRODUCT CODE: 75086, STAINLESS STEEL BALL TIP, PUMP-FEED LARGE BARREL STYLE WITH RUBBER BULB END. DYKEM DALO BRAND, MFR: ITW DYKEM, U.S.A. | PSRLT-2.72-MN-MARKER, PAINT, INDUSTRIAL, YELLOW, MEDIUM TIP, PRODUCT CODE: 75086, STAINLESS STEEL BALL TIP, PUMP-FEED LARGE BARREL STYLE WITH RUBBER BULB END. DYKEM DALO BRAND, MFR: ITW DYKEM, U.S.A. | TU |  |  |  | HB |  |  | UNIC HARDWARE
STP_005 | Data Enrichment | NEN | NEN |  | 2022-12-03 |  |  | BOLT | PASAR_8535 | 080957 | PSR080957 | CONSUMABLES | B | V1 | 1540 | ERSA | OTHERS | PSRLT-2.74-MN-BOLT, HEXHEAD, PRE-FITTED, M10 X 30 MM, PITCH: 1.50 MM, THREAD LENGTH: FULL THREAD, MATERIAL: STAINLESS STEEL TYPE 304, ACCESSORIES:NUT, PLAIN AND FLAT WASHER | PSRLT-2.74-MN-BOLT, HEXHEAD, PRE-FITTED, M10 X 30 MM, PITCH: 1.50 MM, THREAD LENGTH: FULL THREAD, MATERIAL: STAINLESS STEEL TYPE 304, ACCESSORIES:NUT, PLAIN AND FLAT WASHER | SE |  |  |  | HB |  |  | CATHAY INDUSTRIAL & MILL SUPPLY INC.
STP_005 | Data Enrichment | NEN | NEN |  | 2022-12-03 |  |  | BOLT | PASAR_8536 | 081232 | PSR081232 | CONSUMABLES | C | V1 | 1540 | ERSA | OTHERS | PSRLT-2.74-MN-BOLT, HEXHEAD, PRE-FITTED, M20 X 85 MM, PITCH: 2.50 MM, THREAD LENGTH: STANDARD, MATERIAL: STAINLESS STEEL TYPE 304, ACCESSORIES: HEXHEAD, PRE-FITTED NUT, TWO FLAT WASHERS AND ONE LOCK WASHER | PSRLT-2.74-MN-BOLT, HEXHEAD, PRE-FITTED, M20 X 85 MM, PITCH: 2.50 MM, THREAD LENGTH: STANDARD, MATERIAL: STAINLESS STEEL TYPE 304, ACCESSORIES: HEXHEAD, PRE-FITTED NUT, TWO FLAT WASHERS AND ONE LOCK WASHER | SE |  |  |  | HB |  |  | CATHAY INDUSTRIAL & MILL SUPPLY INC.
STP_005 | Data Enrichment | ABG | ABG |  | 2022-12-03 |  |  | PLIERS | PASAR_8538 | 477410 | PSR477410 | CONSUMABLES | C | V1 | 4010 | ERSA | OTHERS | PSRLT-2.74-MN-PLIERS, LONG-NOSE, 6-5/8 OVERALL LENGTH, STANDARD HEAD WITH SIDE CUTTER, MADE OF FORGED STEEL WITH POLISHED FINISH, WITH SERRATED JAWS, CUSHION-GRIP HANDLE AND COIL SPRING RETURN, BRAND: STANLEY OR EQUIVALENT | PSRLT-2.74-MN-PLIERS, LONG-NOSE, 6-5/8 OVERALL LENGTH, STANDARD HEAD WITH SIDE CUTTER, MADE OF FORGED STEEL WITH POLISHED FINISH, WITH SERRATED JAWS, CUSHION-GRIP HANDLE AND COIL SPRING RETURN, BRAND: STANLEY OR EQUIVALENT | PC |  |  |  | HB |  |  | HYDRAUKING INDUSTRIAL CORPORATION
STP_005 | Data Enrichment | MKV | MKV |  | 2022-12-03 |  |  | LINER | PASAR_8542 | 295278 | PSR295278 | CONSUMABLES | B | V1 | 4090 | ERSA | OTHERS | PSRLT-2.76-MN-LINER, COVER PLATE, P/N 32017, MATERIAL: NR 45 RUBBER, OPEN TYPE, CENTRIFUGAL PUMP TYPE 3-2SC EG (R/L), REFERENCE MMS/MESCO DRAWING NO. LM-08013, BRAND: NISSO WARMAN, MANUFACTURER: PACIFIC METALS CO., LTD., JAPAN. | PSRLT-2.76-MN-LINER, COVER PLATE, P/N 32017, MATERIAL: NR 45 RUBBER, OPEN TYPE, CENTRIFUGAL PUMP TYPE 3-2SC EG (R/L), REFERENCE MMS/MESCO DRAWING NO. LM-08013, BRAND: NISSO WARMAN, MANUFACTURER: PACIFIC METALS CO., LTD., JAPAN. | PC |  |  |  | HB |  |  | HI-SPEED INDUSTRIAL CORPORATION
STP_005 | Data Enrichment | NEN | NEN |  | 2022-12-03 |  |  | BOLT | PASAR_8547 | 042375 | PSR042375 | CONSUMABLES | C | V1 | 1540 | ERSA | OTHERS | PSRLT-2.7-MN-BOLT, HEXHEAD, PRE-FITTED, M8 X 45 MM, PITCH: 1.25 MM, THREAD LENGTH: 20MM, MATERIAL: MEDIUM CARBON STEEL, CLASS 8.8, ACCESSORIES: NUT AND PLAIN WASHER | PSRLT-2.7-MN-BOLT, HEXHEAD, PRE-FITTED, M8 X 45 MM, PITCH: 1.25 MM, THREAD LENGTH: 20MM, MATERIAL: MEDIUM CARBON STEEL, CLASS 8.8, ACCESSORIES: NUT AND PLAIN WASHER | SE |  |  |  | HB |  |  | UP TOWN INDL SALES INC
STP_005 | Data Enrichment | ATS | ATS |  | 2022-12-03 |  |  | PACKING | PASAR_8548 | 042099 | PSR042099 | CONSUMABLES | B | V1 | 2230 | ERSA | OTHERS | PSRLT-2.7-MN-PACKING, GLAND, SEALING, 16 X 16, PTFE-GLX, SQUARE. | PSRLT-2.7-MN-PACKING, GLAND, SEALING, 16 X 16, PTFE-GLX, SQUARE. | RL |  |  |  | HB |  |  | KENT INTERNATIONAL TRADING CO., INC.
STP_005 | Data Enrichment | NEN | NEN |  | 2022-12-03 |  |  | BOLT | PASAR_8550 | 473547 | PSR473547 | CONSUMABLES | C | V1 | 1540 | ERSA | OTHERS | PSRLT-2.81-MN-BOLT, HEXHEAD, PRE-FITTED, M16 X 90 MM, PITCH: 1.50 MM, THREAD LENGTH: STANDARD, MATERIAL: MEDIUM CARBON STEEL, CLASS 8.8, ACCESSORIES: NUT AND LOCK WASHER | PSRLT-2.81-MN-BOLT, HEXHEAD, PRE-FITTED, M16 X 90 MM, PITCH: 1.50 MM, THREAD LENGTH: STANDARD, MATERIAL: MEDIUM CARBON STEEL, CLASS 8.8, ACCESSORIES: NUT AND LOCK WASHER | SE |  |  |  | HB |  |  | CATHAY INDUSTRIAL & MILL SUPPLY INC.
STP_005 | Data Enrichment | ABG | ABG |  | 2022-12-03 |  |  | SHOVEL | PASAR_8554 | 169971 | PSR169971 | CONSUMABLES | C | V1 | 4090 | ERSA | OTHERS | PSRLT-2.81-MN-SHOVEL, SQUARE POINT, D-TYPE HANDLE, HEAVY DUTY FORGED STEEL BLADE, BLADE SIZE: 10 WIDE X 12 HEIGHT, HANDLE LENGTH: 27. | PSRLT-2.81-MN-SHOVEL, SQUARE POINT, D-TYPE HANDLE, HEAVY DUTY FORGED STEEL BLADE, BLADE SIZE: 10 WIDE X 12 HEIGHT, HANDLE LENGTH: 27. | PC |  |  |  | HB |  |  | ORMOC LIBERTY MARKETING, INC.
STP_005 | Data Enrichment | ABG | ABG |  | 2022-12-03 |  |  | SHOVEL | PASAR_8555 | 011132 | PSR011132 | CONSUMABLES | B | V1 | 4090 | ERSA | OTHERS | PSRLT-2.81-MN-SHOVEL, SQUARE POINT, D-TYPE HANDLE, HEAVY DUTY FORGED STEEL BLADE, BLADE SIZE: 8 WIDE X 10 HEIGHT, HANDLE LENGTH: 27. | PSRLT-2.81-MN-SHOVEL, SQUARE POINT, D-TYPE HANDLE, HEAVY DUTY FORGED STEEL BLADE, BLADE SIZE: 8 WIDE X 10 HEIGHT, HANDLE LENGTH: 27. | PC |  |  |  | HB |  |  | ORMOC LIBERTY MARKETING, INC.
STP_005 | Data Enrichment | KIB | KIB |  | 2022-12-03 |  |  | TAPE | PASAR_8556 | 042257 | PSR042257 | CONSUMABLES | C | V1 | 4090 | ERSA | OTHERS | PSRLT-2.81-MN-TAPE, ELECTRICAL, VINYL, P/N 054007-06132, SIZE: 0.177 MM THICK X 19 MM WIDE X 20.1 METERS LONG (0.007 THICK X 3/4 WIDE X 66' LONG) PER ROLL, COLOR: BLACK, FLAME RETARDANT, COLD AND WEATHER RESISTANT, SUITABLE FOR US | PSRLT-2.81-MN-TAPE, ELECTRICAL, VINYL, P/N 054007-06132, SIZE: 0.177 MM THICK X 19 MM WIDE X 20.1 METERS LONG (0.007 THICK X 3/4 WIDE X 66' LONG) PER ROLL, COLOR: BLACK, FLAME RETARDANT, COLD AND WEATHER RESISTANT, SUITABLE FOR USE AT NOT MORE THAN 600 V AND NOT MORE THAN 80°C (176°F), BRAND: SCOTCH® SUPER 33+™, MFR: 3M COMPANY, ELECTRICAL PRODUCTS DIVISION, U.S.A. | RL | P/N 054007-06132 | 0003000220 | 3M | HB |  |  | ORMOC MACMERCURY HARDWARE AND ALLIED SERVICES, INC.
STP_005 | Data Enrichment | NEN | NEN |  | 2022-12-03 |  |  | ELBOW | PASAR_8559 | 537260 | PSR537260 | CONSUMABLES | B | V1 | 2200 | ERSA | OTHERS | PSRLT-2.83-MN-ELBOW, PIPE, SCH 80, C. S. PG 370, 90 DEG X 65 MM, O.D.: 76.3 MM, LONG RADIUS; DIMENSION FROM CENTER LINE TO END FACE: 95.3 MM; BUTT-WELDING TYPE; DIMENSIONS CONFORMING TO JIS B 2312; CARBON STEEL MATERIAL AND STEEL P | PSRLT-2.83-MN-ELBOW, PIPE, SCH 80, C. S. PG 370, 90 DEG X 65 MM, O.D.: 76.3 MM, LONG RADIUS; DIMENSION FROM CENTER LINE TO END FACE: 95.3 MM; BUTT-WELDING TYPE; DIMENSIONS CONFORMING TO JIS B 2312; CARBON STEEL MATERIAL AND STEEL PIPE TO BE CONNECTED CONFORMING TO STPG 370 OF JIS G3454 FOR PRESSURE SERVICE PIPING. | PC |  |  |  | HB |  |  | ORMOC LIBERTY MARKETING, INC.
STP_005 | Data Enrichment | MKV | MKV |  | 2022-12-03 |  |  | COOLER | PASAR_8560 | 039878 | PSR039878 | CONSUMABLES | B | PD | 3020 | UNBW | CAPITAL | PSRLT-2.84-MN-AFTERCOOLER ASSEMBLY, P/N G160100; FOR AIR COMPRESSOR, CLASSIFICATION: 9F, MODEL: WN112SF, STROKE: 9", LUBRICATION-FREE, SINGLE STAGE, MFR: ISHIKAWAJIMA-HARIMA HEAVY INDUSTRIES., LTD., JAPAN | PSRLT-2.84-MN-AFTERCOOLER ASSEMBLY, P/N G160100; FOR AIR COMPRESSOR, CLASSIFICATION: 9F, MODEL: WN112SF, STROKE: 9", LUBRICATION-FREE, SINGLE STAGE, MFR: ISHIKAWAJIMA-HARIMA HEAVY INDUSTRIES., LTD., JAPAN | AY |  |  |  | EX |  |  | KOKUSAI COMMERCE CO., LTD.
STP_005 | Data Enrichment | RYM | RYM |  | 2022-12-03 |  |  | GAUGE | PASAR_8566 | 119857 | PSR119857 | CONSUMABLES | B | V1 | 5110 | ERSA | OTHERS | PSRLT-2.84-MN-GAUGE, CLEARANCE, PLASTIC, 0.001~0.003 (0.025 MM~0.076 MM), COLOR: GREEN | PSRLT-2.84-MN-GAUGE, CLEARANCE, PLASTIC, 0.001~0.003 (0.025 MM~0.076 MM), COLOR: GREEN | PC |  |  |  | HB |  |  | RICKMARK INDUSTRIAL SALES
STP_005 | Data Enrichment | NEN | NEN |  | 2022-12-03 |  |  | BOLT | PASAR_8568 | 471323 | PSR471323 | CONSUMABLES | C | V1 | 1540 | ERSA | OTHERS | PSRLT-2.85-MN-BOLT, HEXHEAD, PRE-FITTED, M30 X 90 MM, PITCH: 3.50 MM, THREAD LENGTH: FULL THREAD, MATERIAL: MEDIUM CARBON STEEL, CLASS 8.8, ZINC PLATED, ACCESSORIES: NUT AND LOCK WASHER | PSRLT-2.85-MN-BOLT, HEXHEAD, PRE-FITTED, C. S. CLASS 8.8, M30 X 90 MM LONG, PITCH: 3.5 MM, METRIC, HEAD WIDTH: 46 MM; HEAD HEIGHT: 18.7 MM; THREAD LENGTH: FULLY THREADED; COMPARABLE TO GRADE 5; MADE FROM ZINC-PLATED HEAT-TREATED MEDIUM-STRENGTH CARBON STEEL; MIN., ROCKWELL HARDNESS: C23; MINIMUM TENSILE STRENGTH: 120,000 PSI; WITH STRENGTH CLASS MARKED ON THE HEAD; COMPLETE WITH NUT, SIZE: 46 MM WIDE X 24 MM HEIGHT X 3.5 MM PITCH; AND SPRING LOCK WASHER, SIZE 31.7 MM I.D. X 48.2 MM O.D. X 5.8 MM THICK. | SE |  |  |  | HB |  |  | CATHAY INDUSTRIAL & MILL SUPPLY INC.
STP_005 | Data Enrichment | ABG | ABG |  | 2022-12-03 |  |  | SHOVEL | PASAR_8571 | 169946 | PSR169946 | CONSUMABLES | C | V1 | 4090 | ERSA | OTHERS | PSRLT-2.85-MN-SHOVEL, ROUND POINT, D-TYPE HANDLE, HEAVY DUTY FORGED STEEL BLADE, BLADE SIZE: 10 WIDE X 12 HEIGHT, HANDLE LENGTH: 27 | PSRLT-2.85-MN-SHOVEL, ROUND POINT, D-TYPE HANDLE, HEAVY DUTY FORGED STEEL BLADE, BLADE SIZE: 10 WIDE X 12 HEIGHT, HANDLE LENGTH: 27 | PC |  |  |  | HB |  |  | ORMOC LIBERTY MARKETING, INC.
STP_005 | Data Enrichment | NEN | NEN |  | 2022-12-03 |  |  | BOLT | PASAR_8575 | 106307 | PSR106307 | CONSUMABLES | C | V1 | 1540 | ERSA | OTHERS | PSRLT-2.88-MN-BOLT, HEXHEAD, PRE-FITTED, M16 X 90 MM, PITCH: 2.00 MM, THREAD LENGTH: FULL THREAD, MATERIAL: MEDIUM CARBON STEEL, CLASS 8.8, ACCESSORIES: NUT, PLAIN AND LOCK WASHER | PSRLT-2.88-MN-BOLT, HEXHEAD, PRE-FITTED, M16 X 90 MM, PITCH: 2.00 MM, THREAD LENGTH: FULL THREAD, MATERIAL: MEDIUM CARBON STEEL, CLASS 8.8, ACCESSORIES: NUT, PLAIN AND LOCK WASHER | SE |  |  |  | HB |  |  | CATHAY INDUSTRIAL & MILL SUPPLY INC.
STP_005 | Data Enrichment | NEN | NEN |  | 2022-12-03 |  |  | LINING | PASAR_8577 | 114525 | PSR114525 | CONSUMABLES | B | V1 | 5955 | ERSA | OTHERS | PSRLT-2.88-MN-LINING, BRAKE, REFERENCE PASAR DRAWING NO.: PE-1473, TYPE HBL-3116R, FOR MAGNETIC BRAKE TYPE LS53DR/LS80-HY4, MFR: HITACHI | PSRLT-2.88-MN-LINING, BRAKE, REFERENCE PASAR DRAWING NO.: PE-1473, TYPE HBL-3116R, FOR MAGNETIC BRAKE TYPE LS53DR/LS80-HY4, MFR: HITACHI | PC | HBL-3116R | 0003000004 | HITACHI | HB |  |  | DREAM BANK & CO., LTD.
STP_005 | Data Enrichment | NEN | NEN |  | 2022-12-03 |  |  | ELBOW | PASAR_8578 | 313811 | PSR313811 | CONSUMABLES | B | V1 | 2200 | ERSA | OTHERS | PSRLT-2.89-MN-ELBOW, PIPE, SCH 80, C. S. PT370, 90 DEG X 100 MM, SEAMLESS, LONG RADIUS, BUTT-WELDING TYPE, MATERIAL: CARBON STEEL CONFORMING TO JIS B2316 - PIPE FITTINGS FOR HIGH TEMPERATURE SERVICE | PSRLT-2.89-MN-ELBOW, PIPE, SCH 80, C. S. PT370, 90 DEG X 100 MM, SEAMLESS, LONG RADIUS, BUTT-WELDING TYPE, MATERIAL: CARBON STEEL CONFORMING TO JIS B2316 - PIPE FITTINGS FOR HIGH TEMPERATURE SERVICE | PC |  |  |  | HB |  |  | UP TOWN INDL SALES INC
STP_005 | Data Enrichment | ABG | ABG |  | 2022-12-03 |  |  | FRAME | PASAR_8579 | 052820 | PSR052820 | CONSUMABLES | B | V1 | 5920 | ERSA | OTHERS | PSRLT-2.89-MN-FRAME ASSEMBLY, BEARING, P/N 31-39, MODEL NO.: 50FFDU-30-15/25-K, DRAWING NO.: FDU20K.0, FOR PU-0511-WD-01, MFR: YIXING LINGGU PLASTIC EQUIPMENT CO. | PSRLT-2.89-MN-FRAME ASSEMBLY, BEARING, P/N 31-39, MODEL NO.: 50FFDU-30-15/25-K, DRAWING NO.: FDU20K.0, FOR PU-0511-WD-01, MFR: YIXING LINGGU PLASTIC EQUIPMENT CO. | AY |  |  |  | HB |  |  | GENERAL EXPORTATION (H.K.) CO., LTD.
STP_005 | Data Enrichment | ATS | ATS |  | 2022-12-03 |  |  | MODULE | PASAR_8581 | 201050 | PSR201050 | CONSUMABLES | B | V1 | 5100 | ERSA | OTHERS | PSRLT-2.89-MN-MODULE, ANALOG OUTPUT, 8 CHANNELS, INPUT: 0 TO 4000, -4000 TO 4000, 0 TO 1200, -1200 TO 1200, OUTPUT: 0-20mA, SPEED: 80ms/CHANNEL, MODEL NO. Q68DAI, MANUFACTURER: MITSUBISHI | PSRLT-2.89-MN-MODULE, ANALOG OUTPUT, 8 CHANNELS, INPUT: 0 TO 4000, -4000 TO 4000, 0 TO 1200, -1200 TO 1200, OUTPUT: 0-20mA, SPEED: 80ms/CHANNEL, MODEL NO. Q68DAI, MANUFACTURER: MITSUBISHI | UT | MODEL NO.: Q68DAI | 0003000028 | MITSUBISHI | HB
STP_005 | Data Enrichment | RYM | RYM |  | 2022-12-03 |  |  | RING | PASAR_8585 | 050257 | PSR050257 | CONSUMABLES | B | V1 | 5920 | ERSA | OTHERS | PSRLT-2.8-MN-RING, SPIGOT, 150 DOME VALVE, ITEM NO. 1, P/N P29615D-00, DRAWING NO. P113256, FOR FSF WHB DUST PNEUMATIC CONVEYING OUTLET DOME VALVE 150 MM BULKHEAD WATER COOLED PRO-DV PH2 (SVVS) (-10 TO 350 DEG. C.); MFR: SCHENCK PROCESS | PSRLT-2.8-MN-RING, SPIGOT, 150 DOME VALVE, ITEM NO. 1, P/N P29615D-00, DRAWING NO. P113256, FOR FSF WHB DUST PNEUMATIC CONVEYING OUTLET DOME VALVE 150 MM BULKHEAD WATER COOLED PRO-DV PH2 (SVVS) (-10 TO 350 DEG. C.); MFR: SCHENCK PROCESS | PC |  |  |  | HB |  |  | SCHENCK PROCESS UK LIMITED
STP_005 | Data Enrichment | RYM | RYM |  | 2022-12-03 |  |  | RING | PASAR_8586 | 050269 | PSR050269 | CONSUMABLES | B | V1 | 5920 | ERSA | OTHERS | PSRLT-2.8-MN-RING, SPIGOT, TUNGSTEN CARBIDE, ITEM NO. 17, DRAWING NO.: P106486, P/N P38710D-00, FOR FSF EP DUST PNEUMATIC CONVEYING OUTLET DOME VALVE 200 MM BULKHEAD WATER COOLED PRO-DV PH1 (SVVS) | PSRLT-2.8-MN-RING, SPIGOT, TUNGSTEN CARBIDE, ITEM NO. 17, DRAWING NO.: P106486, P/N P38710D-00, FOR FSF EP DUST PNEUMATIC CONVEYING OUTLET DOME VALVE 200 MM BULKHEAD WATER COOLED PRO-DV PH1 (SVVS) (-10 TO 280 DEG. C.); MFR: SCHENCK PROCESS | PC |  |  |  | HB
STP_005 | Data Enrichment | RYM | RYM |  | 2022-12-03 |  |  | RELAY | PASAR_8592 | 031061 | PSR031061 | CONSUMABLES | B | V1 | 1600 | ERSA | OTHERS | PSRLT-2.92-MN-RELAY, THERMAL OVERLOAD, P/N 3UA52 40-1K, 8-12.5A, IP20, CLASS 10A, SPARE CODE: A.Electric-4.8; FOR LOW VOLTAGE SWITCHGEAR, LV-0202-EL-01~09、LV-0305-EL-01~03、LV-0603-EL-01~10、LV-0603-EL-51~53, LV-0607-EL-01~12、 | PSRLT-2.92-MN-RELAY, THERMAL OVERLOAD, P/N 3UA52 40-1K, 8-12.5A, IP20, CLASS 10A, SPARE CODE: A.Electric-4.8; FOR LOW VOLTAGE SWITCHGEAR, LV-0202-EL-01~09、LV-0305-EL-01~03、LV-0603-EL-01~10、LV-0603-EL-51~53, LV-0607-EL-01~12、 LV-0611-EL-01~24, MFR: SIEMENS | PC |  |  |  | HB
STP_005 | Data Enrichment | ATS | ATS |  | 2022-12-03 |  |  | BAR | PASAR_8595 | 172521 | PSR172521 | CONSUMABLES | B | V1 | 1500 | ERSA | OTHERS | PSRLT-2.94-MN-BAR, ROUND, SOLID, M. S., 1/2 DIAMETER X 20 FEET LONG, MATERIAL: CARBON STEEL CONFORMING TO ASTM A36 OR JIS G3101 SS400, STEEL FOR GENERAL STRUCTURE, THEORETICAL WEIGHT: 6.1 KG/LENGTH. | PSRLT-2.94-MN-BAR, ROUND, SOLID, M. S., 1/2 DIAMETER X 20 FEET LONG, MATERIAL: CARBON STEEL CONFORMING TO ASTM A36 OR JIS G3101 SS400, STEEL FOR GENERAL STRUCTURE, THEORETICAL WEIGHT: 6.1 KG/LENGTH. | LG |  |  |  | HB |  |  | ACERSTEEL INDUSTRIAL SALES INC
STP_005 | Data Enrichment | NEN | NEN |  | 2022-12-03 |  |  | BOLT | PASAR_8596 | 043755 | PSR043755 | CONSUMABLES | B | V1 | 3730 | ERSA | OTHERS | PSRLT-2.94-MN-BOLT, SOCKET, M10 X 1.5 MM X 60 MM, TRAVEL MOTOR, P/N 8T-0341, ELECTRICAL SYSTEM; FOR CATERPILLAR SKID STEER LOADER MODEL 236D, SERIAL NO. CAT0236DCMPW01262 | PSRLT-2.94-MN-BOLT, SOCKET, M10 X 1.5 MM X 60 MM, TRAVEL MOTOR, P/N 8T-0341, ELECTRICAL SYSTEM; FOR CATERPILLAR SKID STEER LOADER MODEL 236D, SERIAL NO. CAT0236DCMPW01262 | PC | P/N 8T-0341 | 0003000003 | CATERPILLAR | HB |  |  | MONARK EQUIPMENT CORP.
STP_005 | Data Enrichment | ABG | ABG |  | 2022-12-03 |  |  | EXPANDED METAL | PASAR_8597 | 090944 | PSR090944 | CONSUMABLES | B | V1 | 1500 | ERSA | OTHERS | PSRLT-2.94-MN-EXPANDED METAL, SHEET, M. S., 10 MM X 1200 MM X 2400 MM; MATERIAL: CARBON STEEL CONFORMING TO JIS G3101 SS400 - STEEL FOR GENERAL STRUCTURE. | PSRLT-2.94-MN-EXPANDED METAL, SHEET, M. S., 10 MM X 1200 MM X 2400 MM; MATERIAL: CARBON STEEL CONFORMING TO JIS G3101 SS400 - STEEL FOR GENERAL STRUCTURE. | SH |  |  |  | HB |  |  | NEW PMC CONSTRUCTION AND INDUSTRIAL SUPPLY INC.
STP_005 | Data Enrichment | KIB | KIB |  | 2022-12-03 |  |  | WASHER | PASAR_8606 | 051745 | PSR051745 | CONSUMABLES | B | V1 | 1540 | ERSA | OTHERS | PSRLT-2.97-MN-WASHER, LOCK, NORD-LOCK, BOLT/SCREW SIZE: M10, VIBRATION-RESISTANT, MATERIAL: ZINC YELLOW-CHROMATE PLATED STEEL, ROCKWELL HARDNESS: C48 | PSRLT-2.97-MN-WASHER, LOCK, NORD-LOCK, BOLT/SCREW SIZE: M10, VIBRATION-RESISTANT, MATERIAL: ZINC YELLOW-CHROMATE PLATED STEEL, ROCKWELL HARDNESS: C48 | PC |  |  |  | HB |  |  | HYTEC POWER, INC.
STP_005 | Data Enrichment | MKV | MKV |  | 2022-12-03 |  |  | TUBING | PASAR_8608 | 252682 | PSR252682 | CONSUMABLES | B | V1 | 4090 | ERSA | OTHERS | PSRLT-2.99-MN-TUBING, MECHANICAL, RECTANGULAR, 100 MM X 50 MM X 3.2 MM X 6.0 METERS LONG, ELECTRIC RESISTANCE WELDED (ERW), MATERIAL: CARBON STEEL CONFORMING TO JIS G3472 OR ASTM A513. | PSRLT-2.99-MN-TUBING, MECHANICAL, RECTANGULAR, 100 MM X 50 MM X 3.2 MM X 6.0 METERS LONG, ELECTRIC RESISTANCE WELDED (ERW), MATERIAL: CARBON STEEL CONFORMING TO JIS G3472 OR ASTM A513. | LG |  |  |  | HB |  |  | ACERSTEEL INDUSTRIAL SALES INC
STP_005 | Data Enrichment | RYM | RYM |  | 2022-12-03 |  |  | RELAY | PASAR_8611 | 200668 | PSR200668 | CONSUMABLES | B | V1 | 1600 | ERSA | OTHERS | PSRLT-2.9-MN-RELAY UNIT, SAFETY, MODEL G9SA-3A1B DC24V, 2 CHANNEL LS INPUT, AUTO RESET, MANUFACTURER: OMRON, FOR MESCO CATHODE STRIPPING MACHINE | PSRLT-2.9-MN-RELAY UNIT, SAFETY, MODEL G9SA-3A1B DC24V, 2 CHANNEL LS INPUT, AUTO RESET, MANUFACTURER: OMRON, FOR MESCO CATHODE STRIPPING MACHINE | PC |  |  |  | HB | MESCO | MODEL: G9SA-3A1B DC24V | DREAM BANK & CO., LTD.
STP_005 | Data Enrichment | KIB | KIB |  | 2022-12-03 |  |  | TAPE | PASAR_8613 | 411752 | PSR411752 | CONSUMABLES | C | V1 | 4090 | ERSA | OTHERS | PSRLT-2.9-MN-TAPE, SEALANT, THREAD, TEFLON, 25.4 MM (1) WIDE X 10 METERS LONG PER ROLL | PSRLT-2.9-MN-TAPE, SEALANT, THREAD, TEFLON, 25.4 MM (1) WIDE X 10 METERS LONG PER ROLL | RL |  |  |  | HB |  |  | RICKMARK INDUSTRIAL SALES
STP_005 | Data Enrichment | MKV | MKV |  | 2022-12-03 |  |  | TUBING | PASAR_8614 | 047088 | PSR047088 | CONSUMABLES | B | V1 | 4090 | ERSA | OTHERS | PSRLT-2.9-MN-TUBING, PERISTALTIC PUMP, P/N B0193161, THICKNESS: 0.84 mm, I.D.: 1.52 mm, 12/PACK, COLOR: YELLOW/BLUE, FOR FIMS, BRAND: PERKIN ELMER | PSRLT-2.9-MN-TUBING, PERISTALTIC PUMP, P/N B0193161, THICKNESS: 0.84 mm, I.D.: 1.52 mm, 12/PACK, COLOR: YELLOW/BLUE, FOR FIMS, BRAND: PERKIN ELMER | PK |  |  |  | HB |  |  | ITS SCIENCE PHILS., INC.
STP_005 | Data Enrichment | KIB | KIB |  | 2022-12-03 |  |  | WASHER | PASAR_8615 | 038626 | PSR038626 | CONSUMABLES | B | V1 | 3020 | ERSA | OTHERS | PSRLT-2.9-MN-WASHER, SEAL, P/N 46515590, FOR VPSA4 INSTRUMENT AIR COMPRESSOR MODEL: DSP-55ATR6N, MFG.NO. U1199001, MFR: HITACHI | PSRLT-2.9-MN-WASHER, SEAL, P/N 46515590, FOR VPSA4 INSTRUMENT AIR COMPRESSOR MODEL: DSP-55ATR6N, MFG.NO. U1199001, MFR: HITACHI | PC | 46515590 | 0003000004 | HITACHI | HB
STP_005 | Data Enrichment | ATS | ATS |  | 2022-12-03 |  |  | SENSOR | PASAR_8617 | 201787 | PSR201787 | CONSUMABLES | B | V1 | 5100 | ERSA | OTHERS | PSRLT-20.29-MN-SENSOR, PH, MODEL PH8EFP-05-TN-TT1-N-T*A/PF, MANUFACTURER: YOKOGAWA, FOR MESCO CATHODE STRIPPING MACHINE, 1ST & 2ND STAGE WASH WATER TANK | PSRLT-20.29-MN-SENSOR, PH, MODEL PH8EFP-05-TN-TT1-N-T*A/PF, MANUFACTURER: YOKOGAWA, FOR MESCO CATHODE STRIPPING MACHINE, 1ST & 2ND STAGE WASH WATER TANK | UT |  |  |  | HB |  |  | YOKOGAWA PHILS., INC.
STP_005 | Data Enrichment | MKV | MKV |  | 2022-12-03 |  |  | LINER | PASAR_8618 | 030941 | PSR030941 | CONSUMABLES | A | V1 | 5920 | ERSA | OTHERS | PSRLT-20.47-MN-LINER, BOTTOM, 3107030144, DIMENSION: 1520 X 1590 X 15 mm, MATERIAL: Q345B, 2PCS/SET, SPARE CODE: C0603.8.2, DRAWING NO.: CN0536DD0603MP1-10; FOR GRIZZLY FEEDER, GZT1660, MFR: NANCHANG MINING CO. | PSRLT-20.47-MN-LINER, BOTTOM, 3107030144, DIMENSION: 1520 X 1590 X 15 mm, MATERIAL: Q345B, 2PCS/SET, SPARE CODE: C0603.8.2, DRAWING NO.: CN0536DD0603MP1-10; FOR GRIZZLY FEEDER, GZT1660, MFR: NANCHANG MINING CO. | SE |  |  |  | HB |  |  | CHINA NERIN ENGINEERING CO., LTD.
STP_005 | Data Enrichment | ABG | ABG |  | 2022-12-03 |  |  | COVER | PASAR_8621 | 027086 | PSR027086 | CONSUMABLES | B | V1 | 1600 | ERSA | OTHERS | PSRLT-20.92-MN-COVER, FAN; FOR TECO MOTOR TYPE: AEVF--FYC1, 0.37 KW/0.5 HP, SERIAL NO: 2134008001, MFR: TECO INDUSTRIAL COMPANY. | PSRLT-20.92-MN-COVER, FAN; FOR TECO MOTOR TYPE: AEVF--FYC1, 0.37 KW/0.5 HP, SERIAL NO: 2134008001, MFR: TECO INDUSTRIAL COMPANY. | PC |  |  |  | HB
STP_005 | Data Enrichment | NEN | NEN |  | 2022-12-03 |  |  | ELBOW | PASAR_8623 | 031812 | PSR031812 | CONSUMABLES | B | V1 | 2200 | ERSA | OTHERS | PSRLT-21.15-MN-ELBOW, UNION, OUTOTEC P/N 604306, CE80, THREADED BOTH ENDS, OD1: 21mm, OD2: 24 mm; FOR ANODE CASTING (MECHANICAL WEAR/OPERATIONAL PARTS), MFR: OUTOTEC | PSRLT-21.15-MN-ELBOW, UNION, OUTOTEC P/N 604306, CE80, THREADED BOTH ENDS, OD1: 21mm, OD2: 24 mm; FOR ANODE CASTING (MECHANICAL WEAR/OPERATIONAL PARTS), MFR: OUTOTEC | PC |  |  |  | HB
STP_005 | Data Enrichment | NEN | NEN |  | 2022-12-03 |  |  | ELBOW | PASAR_8630 | 615409 | PSR615409 | CONSUMABLES | B | V1 | 2200 | ERSA | OTHERS | PSRLT-22.3-MN-ELBOW, PIPE, SCH 80, C. S. PG 370, 90 DEG X 150 mm, O.D.: 165.2 mm, LONG RADIUS, BUTT-WELDING TYPE, MATERIAL: CARBON STEEL, BLACK FINISH, CONFORMING TO JIS B2312 - FITTINGS FOR PRESSURE SERVICE | PSRLT-22.3-MN-ELBOW, PIPE, SCH 80, C. S. PG 370, 90 DEG X 150 mm, O.D.: 165.2 mm, LONG RADIUS, BUTT-WELDING TYPE, MATERIAL: CARBON STEEL, BLACK FINISH, CONFORMING TO JIS B2312 - FITTINGS FOR PRESSURE SERVICE | PC |  |  |  | HB |  |  | GENERAL EXPORTATION (H.K.) CO., LTD.
STP_005 | Data Enrichment | MKV | MKV |  | 2022-12-03 |  |  | LINER | PASAR_8632 | 030936 | PSR030936 | CONSUMABLES | A | V1 | 5920 | ERSA | OTHERS | PSRLT-23.55-MN-LINER, BLIND FLANGE, GZT1660, DIMENSION: 1555 X 1590 X 15 mm, 2PCS/SET, SPARE CODE: A0603.8.1, DRAWING NO.: CN0536DD0603MP1-10; FOR GRIZZLY FEEDER, GZT1660, MFR: NANCHANG MINING CO. | PSRLT-23.55-MN-LINER, BLIND FLANGE, GZT1660, DIMENSION: 1555 X 1590 X 15 mm, 2PCS/SET, SPARE CODE: A0603.8.1, DRAWING NO.: CN0536DD0603MP1-10; FOR GRIZZLY FEEDER, GZT1660, MFR: NANCHANG MINING CO. | SE |  |  |  | HB |  |  | POWER KEY ENTERPRISE LIMITED
STP_005 | Data Enrichment | RYM | RYM |  | 2022-12-03 |  |  | GAUGE | PASAR_8637 | 018123 | PSR018123 | CONSUMABLES | B | V1 | 5110 | ERSA | OTHERS | PSRLT-28.93-MN-GAUGE, PRESSURE, 0~10 kgf/cm2, INDICATING, 1/4 NPT CONNECTION, NOMINAL SIZE: 80 mm DIAMETER, CENTER BACK CONNECTION, DIRECT MOUNTING TYPE, MFR: NAGANO (NKS) OR EQUIVALENT | PSRLT-28.93-MN-GAUGE, PRESSURE, 0~10 kgf/cm2, INDICATING, 1/4 NPT CONNECTION, NOMINAL SIZE: 80 mm DIAMETER, CENTER BACK CONNECTION, DIRECT MOUNTING TYPE, MFR: NAGANO (NKS) OR EQUIVALENT | UT |  |  |  | HB |  |  | DREAM BANK & CO., LTD.
STP_005 | Data Enrichment | NEN | NEN |  | 2022-12-03 |  |  | BOLT | PASAR_8641 | 087423 | PSR087423 | CONSUMABLES | A | V1 | 1540 | ERSA | OTHERS | PSRLT-3.02-MN-BOLT, LINER, REFERENCE PASAR DRAWING NO.: PC-1122, FORGED S30C, M30 X 110 MM LONG, THREAD LENGTH: 72 MM, COARSE THREAD, WITH NUT, SPRING WASHER, RING GASKET: MATERIAL: NATURAL RUBBER (NR 60), SIZE: 30 MM ID X 68 MM OD | PSRLT-3.02-MN-BOLT, LINER, REFERENCE PASAR DRAWING NO.: PC-1122, FORGED S30C, M30 X 110 MM LONG, THREAD LENGTH: 72 MM, COARSE THREAD, WITH NUT, SPRING WASHER, RING GASKET: MATERIAL: NATURAL RUBBER (NR 60), SIZE: 30 MM ID X 68 MM OD ; AND CAP WASHER: MATERIAL: CARBON STEEL SS400, SIZE: 33 MM I.D. X 82 MM OD. | SE |  |  |  | HB |  |  | CATHAY INDUSTRIAL & MILL SUPPLY INC.
STP_005 | Data Enrichment | ABG | ABG |  | 2022-12-03 |  |  | SANDPAPER | PASAR_8649 | 079749 | PSR079749 | CONSUMABLES | C | V1 | 4090 | ERSA | OTHERS | PSRLT-3.06-MN-SANDPAPER, SHEET, SILICON CARBIDE, GRIT NO. 150 - FINE, WATERPROOF | PSRLT-3.06-MN-SANDPAPER, SHEET, SILICON CARBIDE, GRIT NO. 150 - FINE, WATERPROOF | SH |  |  |  | HB |  |  | ORMOC LIBERTY MARKETING, INC.
STP_005 | Data Enrichment | NEN | NEN |  | 2022-12-03 |  |  | MARKER | PASAR_8653 | 566441 | PSR566441 | CONSUMABLES | B | V1 | 4090 | ERSA | OTHERS | PSRLT-3.07-MN-MARKER, PAINT, FAST-DRYING, SQUEEZE ACTION, STROKE WIDTH: 1.2 MM, WITH PLASTIC BARREL AND NON-CLOGGING METAL TIP, ASSORTED COLORS, BRAND: SUPER MET-AL, MANUFACTURER: SKM INDUSTRIES, INC., U.S.A. | PSRLT-3.07-MN-MARKER, PAINT, FAST-DRYING, SQUEEZE ACTION, STROKE WIDTH: 1.2 MM, WITH PLASTIC BARREL AND NON-CLOGGING METAL TIP, ASSORTED COLORS, BRAND: SUPER MET-AL, MANUFACTURER: SKM INDUSTRIES, INC., U.S.A. | PC |  |  |  | HB |  |  | VANEX TRADING CORPORATION
STP_005 | Data Enrichment | NEN | NEN |  | 2022-12-03 |  |  | PUTTY | PASAR_8654 | 105747 | PSR105747 | CONSUMABLES | C | V1 | 4090 | ERSA | OTHERS | PSRLT-3.07-MN-PUTTY, TITANIUM REINFORCED POLYMER, BRAND: EpXylon™ 9104; MFR: MAGNA INDUSTRIAL CO. LIMITED | PSRLT-3.07-MN-PUTTY, TITANIUM REINFORCED POLYMER, BRAND: EpXylon™ 9104; MFR: MAGNA INDUSTRIAL CO. LIMITED | KT |  |  |  | HB |  |  | CRO-MAGNON CORPORATION
STP_005 | Data Enrichment | MKV | MKV |  | 2022-12-03 |  |  | ROD | PASAR_8657 | 233290 | PSR233290 | CONSUMABLES | B | V1 | 5955 | ERSA | OTHERS | PSRLT-3.08-MN-ROD, BRAZING, DIAMETER: 3.2MM, ASME/SFA A5.8- RBCuZN-C, FOR LOW FUMING BRAZING ROD, CONFORM TO AWS/ASME STANDARD | PSRLT-3.08-MN-ROD, BRAZING, DIAMETER: 3.2MM, ASME/SFA A5.8- RBCuZN-C, FOR LOW FUMING BRAZING ROD, CONFORM TO AWS/ASME STANDARD | KG |  |  |  | HB |  |  | ALLOY INDUSTRIAL SUPPLY CORPORATION
STP_005 | Data Enrichment | NEN | NEN |  | 2022-12-03 |  |  | BOLT | PASAR_8658 | 083134 | PSR083134 | CONSUMABLES | C | V1 | 1540 | ERSA | OTHERS | PSRLT-3.11-MN-BOLT, HEXHEAD, PRE-FITTED, M16 X 60 MM, PITCH: 2.00 MM, THREAD LENGTH: STANDARD, MATERIAL: MEDIUM CARBON STEEL, CLASS 8.8, ZINC PLATED, ACCESSORIES: NUT AND LOCK WASHER | PSRLT-3.11-MN-BOLT, HEXHEAD, PRE-FITTED, M16 X 60 MM, PITCH: 2.00 MM, THREAD LENGTH: STANDARD, MATERIAL: MEDIUM CARBON STEEL, CLASS 8.8, ZINC PLATED, ACCESSORIES: NUT AND LOCK WASHER | SE |  |  |  | HB |  |  | CATHAY INDUSTRIAL & MILL SUPPLY INC.
STP_005 | Data Enrichment | NEN | NEN |  | 2022-12-03 |  |  | BOLT | PASAR_8659 | 012945 | PSR012945 | CONSUMABLES | C | V1 | 1540 | ERSA | OTHERS | PSRLT-3.11-MN-BOLT, HEXHEAD, PRE-FITTED, M18 X 100 MM, PITCH: 2.50 MM, THREAD LENGTH: FULL THREAD, MATERIAL: MEDIUM CARBON STEEL, CLASS 8.8, ACCESSORIES: NUT AND LOCK WASHER | PSRLT-3.11-MN-BOLT, HEXHEAD, PRE-FITTED, M18 X 100 MM, PITCH: 2.50 MM, THREAD LENGTH: FULL THREAD, MATERIAL: MEDIUM CARBON STEEL, CLASS 8.8, ACCESSORIES: NUT AND LOCK WASHER | SE |  |  |  | HB |  |  | UP TOWN INDL SALES INC
STP_005 | Data Enrichment | NEN | NEN |  | 2022-12-03 |  |  | PUTTY | PASAR_8663 | 105746 | PSR105746 | CONSUMABLES | B | V1 | 4090 | ERSA | OTHERS | PSRLT-3.13-MN-PUTTY, 'QUICK-FIX', STEEL FILLED POLYMER, BRAND: EpXylon™ 9102; MFR: MAGNA INDUSTRIAL CO. LIMITED | PSRLT-3.13-MN-PUTTY, 'QUICK-FIX', STEEL FILLED POLYMER, BRAND: EpXylon™ 9102; MFR: MAGNA INDUSTRIAL CO. LIMITED | KT |  |  |  | HB |  |  | CRO-MAGNON CORPORATION
STP_005 | Data Enrichment | NEN | NEN |  | 2022-12-03 |  |  | VARNISH | PASAR_8665 | 247358 | PSR247358 | CONSUMABLES | C | V1 | 4065 | ERSA | OTHERS | PSRLT-3.13-MN-VARNISH, INSULATING, CLEAR, AEROSOL TYPE, 454 GM (16 OZ) PER CAN, BRAND: SEYMOUR | PSRLT-3.13-MN-VARNISH, INSULATING, CLEAR, AEROSOL TYPE, 454 GM (16 OZ) PER CAN, BRAND: SEYMOUR | CN |  |  |  | HB |  |  | UNIC HARDWARE
STP_005 | Data Enrichment | NEN | NEN |  | 2022-12-03 |  |  | BOLT | PASAR_8667 | 310941 | PSR310941 | CONSUMABLES | C | V1 | 1540 | ERSA | OTHERS | PSRLT-3.14-MN-BOLT, HEXHEAD, PRE-FITTED, M18 X 175 MM, PITCH: 2.00 MM, THREAD LENGTH: STANDARD, MATERIAL: MEDIUM CARBON STEEL, CLASS 8.8, ACCESSORIES: NUT AND LOCK WASHER | PSRLT-3.14-MN-BOLT, HEXHEAD, PRE-FITTED, M18 X 175 MM, PITCH: 2.00 MM, THREAD LENGTH: STANDARD, MATERIAL: MEDIUM CARBON STEEL, CLASS 8.8, ACCESSORIES: NUT AND LOCK WASHER | SE |  |  |  | HB |  |  | UP TOWN INDL SALES INC
STP_005 | Data Enrichment | NEN | NEN |  | 2022-12-03 |  |  | BOLT | PASAR_8670 | 084875 | PSR084875 | CONSUMABLES | C | V1 | 1540 | ERSA | OTHERS | PSRLT-3.16-MN-BOLT, HEXHEAD, PRE-FITTED, M22 X 84 MM, PITCH: 2.50 MM, THREAD LENGTH: 47MM, MATERIAL: MEDIUM CARBON STEEL, CLASS 8.8, ACCESSORIES: NUT AND LOCK WASHER | PSRLT-3.16-MN-BOLT, HEXHEAD, PRE-FITTED, M22 X 84 MM, PITCH: 2.50 MM, THREAD LENGTH: 47MM, MATERIAL: MEDIUM CARBON STEEL, CLASS 8.8, ACCESSORIES: NUT AND LOCK WASHER | PC |  |  |  | HB |  |  | ARSEN MACHINE SHOP CO. INC.
STP_005 | Data Enrichment | MKV | MKV |  | 2022-12-03 |  |  | TUBING | PASAR_8672 | 036364 | PSR036364 | CONSUMABLES | C | V1 | 4090 | ERSA | OTHERS | PSRLT-3.16-MN-TUBING, STAINLES STEEL, SCH 40, 3/8 NPT, O.D.: 0.54, 0.088 WALL THICKNESS, SUS 304/318. | PSRLT-3.16-MN-TUBING, STAINLES STEEL, SCH 40, 3/8 NPT, O.D.: 0.54, 0.088 WALL THICKNESS, SUS 304/318. | LG |  |  |  | HB |  |  | RICKMARK INDUSTRIAL SALES
STP_005 | Data Enrichment | ATS | ATS |  | 2022-12-03 |  |  | BAR | PASAR_8673 | 172407 | PSR172407 | CONSUMABLES | A | V1 | 1500 | ERSA | OTHERS | PSRLT-3.17-MN-BAR, ANGLE, 75 MM X 75 MM X 6 MM X 6 M LONG, EQUAL LEG, M. S., THEORETICAL WEIGHT: 41.10 KG/LENGTH, TOLERANCE ON WEIGHT: ±5%, A36M, WITH STANDARD ASTM MARKING AND ORIGINAL MTR, UPON DELIVERY, FOR GENERAL STRUCTURE | PSRLT-3.17-MN-BAR, ANGLE, 75 MM X 75 MM X 6 MM X 6 METERS LONG, EQUAL LEG, M. S., THEORETICAL WEIGHT: 41.10 KG/LENGTH, TOLERANCE ON WEIGHT: ±5%, A36M, WITH STANDARD ASTM MARKING AND ORIGINAL MTR, UPON DELIVERY, FOR GENERAL STRUCTURE | LG |  |  |  | HB |  |  | REMINGTON INDUSTRIAL SALES CORPORATION
STP_005 | Data Enrichment | ATS | ATS |  | 2022-12-03 |  |  | MODULE | PASAR_8678 | 019152 | PSR019152 | CONSUMABLES | B | V1 | 5100 | ERSA | OTHERS | PSRLT-3.1-MN-MODULE, DIGITAL OUTPUT, P/N 6ES7 132-4BD02-0AA0, ET 200S DISTRIBUTED I/O, 4DO DC24V / 0.5A ST, MFR: SIEMENS | PSRLT-3.1-MN-MODULE, DIGITAL OUTPUT, P/N 6ES7 132-4BD02-0AA0, ET 200S DISTRIBUTED I/O, 4DO DC24V / 0.5A ST, MFR: SIEMENS | UT |  |  |  | HB |  |  | GRAM INDUSTRIAL, INC.
STP_005 | Data Enrichment | ATS | ATS |  | 2022-12-03 |  |  | PACKING | PASAR_8679 | 037373 | PSR037373 | CONSUMABLES | B | V1 | 3000 | ERSA | OTHERS | PSRLT-3.1-MN-PACKING, GLAND, 16 MM, SQUARE, MATERIAL: API 5863K PACKING PTFE WITH KEVLAR CORNER; FOR NEW SFP SLURRY PUMPS. | PSRLT-3.1-MN-PACKING, GLAND, 16 MM, SQUARE, MATERIAL: API 5863K PACKING PTFE WITH KEVLAR CORNER; FOR NEW SFP SLURRY PUMPS. | KG |  |  |  | HB |  |  | AMERICAN PACKING INDUSTRIES (PHILS.) CORP.
STP_005 | Data Enrichment | ATS | ATS |  | 2022-12-03 |  |  | PIPE | PASAR_8684 | 291132 | PSR291132 | CONSUMABLES | C | V1 | 2210 | ERSA | OTHERS | PSRLT-3.24-MN-PIPE, SCH 40, PVC, 3 NOMINAL SIZE X 10 FEET LONG, SANITARY, PLAIN ENDS, SOLVENT WELDING TYPE. | PSRLT-3.24-MN-PIPE, SCH 40, PVC, 3 NOMINAL SIZE X 10 FEET LONG, SANITARY, PLAIN ENDS, SOLVENT WELDING TYPE. | LG |  |  |  | HB |  |  | ORMOC LIBERTY MARKETING, INC.
STP_005 | Data Enrichment | NEN | NEN |  | 2022-12-03 |  |  | BOLT | PASAR_8689 | 011245 | PSR011245 | CONSUMABLES | B | V1 | 1540 | ERSA | OTHERS | PSRLT-3.27-MN-BOLT, STUD, PRE-FITTED, DOUBLE-END, M22 X 255 MM, PITCH: 2.50 MM, THREAD LENGTH: 75 MM, MATERIAL: STAINLESS STEEL TYPE 304, ACCESSORIES: NUT AND FLAT WASHER AT BOTH ENDS | PSRLT-3.27-MN-BOLT, STUD, PRE-FITTED, DOUBLE-END, M22 X 255 MM, PITCH: 2.50 MM, THREAD LENGTH: 75 MM, MATERIAL: STAINLESS STEEL TYPE 304, ACCESSORIES: NUT AND FLAT WASHER AT BOTH ENDS | SE |  |  |  | HB |  |  | CATHAY INDUSTRIAL & MILL SUPPLY INC.
STP_005 | Data Enrichment | KIB | KIB |  | 2022-12-03 |  |  | TAPE | PASAR_8694 | 017263 | PSR017263 | CONSUMABLES | B | V1 | 4090 | ERSA | OTHERS | PSRLT-3.27-MN-TAPE, MASKING, 1 WIDE X 20 YARDS/ROLL, MATERIAL: GENERAL PURPOSE CREPE PAPER WITH RUBBER ADHESIVE, SUPPLIED ON A CARDBOARD SPOOL WITH A 3 I.D. | PSRLT-3.27-MN-TAPE, MASKING, 1 WIDE X 20 YARDS/ROLL, MATERIAL: GENERAL PURPOSE CREPE PAPER WITH RUBBER ADHESIVE, SUPPLIED ON A CARDBOARD SPOOL WITH A 3 I.D. | RL |  |  |  | HB |  |  | ASHER MKTG. AND STATIONERY INC.
STP_005 | Data Enrichment | spc | ABG |  | 2022-12-03 |  |  | WEAR | PASAR_8695 | 039998 | PSR039998 | CONSUMABLES | B | V1 | 5955 | ERSA | OTHERS | PSRLT-3.27-MN-WEAR, BUTTON, STRONGMAN, P/N WB60, MANUFACTURER: SHORR INDUSTRIAL, BUCKET ARRANGEMENT; FOR YUCHAI HYDRAULIC EXCAVATOR MODEL YC210LC-8, SERIAL NO. 8830100983 | PSRLT-3.27-MN-WEAR, BUTTON, STRONGMAN, P/N WB60, MANUFACTURER: SHORR INDUSTRIAL, BUCKET ARRANGEMENT; FOR YUCHAI HYDRAULIC EXCAVATOR MODEL YC210LC-8, SERIAL NO. 8830100983 | PC |  |  |  | HB |  |  | SHORR INDUSTRIAL SALES, INC
STP_005 | Data Enrichment | NEN | NEN |  | 2022-12-03 |  |  | BOLT | PASAR_8698 | 083832 | PSR083832 | CONSUMABLES | B | V1 | 1540 | ERSA | OTHERS | PSRLT-3.2-MN-BOLT, HEXHEAD, PRE-FITTED, M22 X 90 MM, PITCH: 2.50 MM, THREAD LENGTH: STANDARD, MATERIAL: MEDIUM CARBON STEEL, CLASS 8.8, ACCESSORIES: NUT AND LOCK WASHER | PSRLT-3.2-MN-BOLT, HEXHEAD, PRE-FITTED, M22 X 90 MM, PITCH: 2.50 MM, THREAD LENGTH: STANDARD, MATERIAL: MEDIUM CARBON STEEL, CLASS 8.8, ACCESSORIES: NUT AND LOCK WASHER | SE |  |  |  | HB |  |  | UP TOWN INDL SALES INC
STP_005 | Data Enrichment | NEN | NEN |  | 2022-12-03 |  |  | BOLT | PASAR_8710 | 337619 | PSR337619 | CONSUMABLES | C | V1 | 1540 | ERSA | OTHERS | PSRLT-3.34-MN-BOLT, HEXHEAD, PRE-FITTED, M18 X 75 MM, PITCH: 2.50 MM, THREAD LENGTH: STANDARD, MATERIAL: MEDIUM CARBON STEEL, CLASS 8.8, ACCESSORIES: NUT AND LOCK WASHER | PSRLT-3.34-MN-BOLT, HEXHEAD, PRE-FITTED, M18 X 75 MM, PITCH: 2.50 MM, THREAD LENGTH: STANDARD, MATERIAL: MEDIUM CARBON STEEL, CLASS 8.8, ACCESSORIES: NUT AND LOCK WASHER | SE |  |  |  | HB |  |  | UP TOWN INDL SALES INC
STP_005 | Data Enrichment | ATS | ATS |  | 2022-12-03 |  |  | BAR | PASAR_8719 | 172630 | PSR172630 | CONSUMABLES | C | V1 | 1500 | ERSA | OTHERS | PSRLT-3.37-MN-BAR, ANGLE, EQUAL LEG, M. S., 25 mm X 25 mm X 3.0 mm X 6.0 METERS LONG, THEORETICAL WEIGHT: 6.72 KG/LENGTH; TOLERANCE ON WEIGHT: ±5%; MATERIAL: CARBON STEEL CONFORMING TO ASTM A36M OR JIS G3101 SS400 - STEELS FOR GEN | PSRLT-3.37-MN-BAR, ANGLE, EQUAL LEG, M. S., 25 mm X 25 mm X 3.0 mm X 6.0 METERS LONG, THEORETICAL WEIGHT: 6.72 KG/LENGTH; TOLERANCE ON WEIGHT: ±5%; MATERIAL: CARBON STEEL CONFORMING TO ASTM A36M OR JIS G3101 SS400 - STEELS FOR GENERAL STRUCTURE | LG |  |  |  | HB |  |  | ACERSTEEL INDUSTRIAL SALES INC
STP_005 | Data Enrichment | NEN | NEN |  | 2022-12-03 |  |  | IMPELLER | PASAR_8720 | 052330 | PSR052330 | CRITICAL | B | V1 | 3000 | ERSA | OTHERS | PSRLT-3.37-MN-IMPELLER TOP ASSEMBLY, P/N 2-5, MODEL NO.: 80FDU-30-45/35-C3, DWG NO.: FDU40C3.0, FOR PU-0510-WD-03, MFR: YIXING LINGGU PLASTIC EQUIPMENT CO. | PSRLT-3.37-MN-IMPELLER TOP ASSEMBLY, P/N 2-5, MODEL NO.: 80FDU-30-45/35-C3, DWG NO.: FDU40C3.0, FOR PU-0510-WD-03, MFR: YIXING LINGGU PLASTIC EQUIPMENT CO. | AY |  |  |  | HB
STP_005 | Data Enrichment | ATS | ATS |  | 2022-12-03 |  |  | PIPE | PASAR_8721 | 052237 | PSR052237 | CONSUMABLES | B | V1 | 3000 | ERSA | OTHERS | PSRLT-3.37-MN-PIPE, OUTLET, P/N 41, MODEL NO.: 50FDU-30-15/25-K, FOR WASTE ACID TANK PUMP PU-0509-CP-01, Q: 15 M3/HR, H: 25M, MFR: YIXING LINGGU PLASTIC EQUIPMENT CO. | PSRLT-3.37-MN-PIPE, OUTLET, P/N 41, MODEL NO.: 50FDU-30-15/25-K, FOR WASTE ACID TANK PUMP PU-0509-CP-01, Q: 15 M3/HR, H: 25M, MFR: YIXING LINGGU PLASTIC EQUIPMENT CO. | PC |  |  |  | HB
STP_005 | Data Enrichment | ATS | ATS |  | 2022-12-03 |  |  | BAR | PASAR_8731 | 253358 | PSR253358 | CONSUMABLES | C | V1 | 2600 | ERSA | OTHERS | PSRLT-3.42-MN-BAR, KEY STOCK, METRIC, 6.0 mm X 6.0 mm X 200 mm LONG, MATERIAL: CARBON STEEL CONFORMING TO JIS G4051 S45C OR AISI/SAE 1045 | PSRLT-3.42-MN-BAR, KEY STOCK, METRIC, 6.0 mm X 6.0 mm X 200 mm LONG, MATERIAL: CARBON STEEL CONFORMING TO JIS G4051 S45C OR AISI/SAE 1045 | PC |  |  |  | HB |  |  | NATIONWARE MARKETING SERVICES, INC.
STP_005 | Data Enrichment | NEN | NEN |  | 2022-12-03 |  |  | BOLT | PASAR_8733 | 043245 | PSR043245 | CONSUMABLES | C | V1 | 1540 | ERSA | OTHERS | PSRLT-3.43-MN-BOLT, HEXHEAD, PRE-FITTED, M12 X 30 MM, PITCH: 1.75 MM, THREAD LENGTH: FULL THREAD, MATERIAL: MEDIUM CARBON STEEL, GRADE 8, ACCESSORIES: NUT, PLAIN AND LOCK WASHER | PSRLT-3.43-MN-BOLT, HEXHEAD, PRE-FITTED, M12 X 30 MM, PITCH: 1.75 MM, THREAD LENGTH: FULL THREAD, MATERIAL: MEDIUM CARBON STEEL, GRADE 8, ACCESSORIES: NUT, PLAIN AND LOCK WASHER | SE |  |  |  | HB |  |  | CATHAY INDUSTRIAL & MILL SUPPLY INC.
STP_005 | Data Enrichment | NEN | NEN |  | 2022-12-03 |  |  | BOLT | PASAR_8734 | 295570 | PSR295570 | CONSUMABLES | C | V1 | 1540 | ERSA | OTHERS | PSRLT-3.43-MN-BOLT, HEXHEAD, PRE-FITTED, M8 X 35 MM, PITCH: 1.25 MM, THREAD LENGTH: FULL THREAD, MATERIAL: STAINLESS STEEL TYPE 304, ACCESSORIES: NUT AND LOCK WASHER | PSRLT-3.43-MN-BOLT, HEXHEAD, PRE-FITTED, M8 X 35 MM, PITCH: 1.25 MM, THREAD LENGTH: FULL THREAD, MATERIAL: STAINLESS STEEL TYPE 304, ACCESSORIES: NUT AND LOCK WASHER | SE |  |  |  | HB |  |  | CATHAY INDUSTRIAL & MILL SUPPLY INC.
STP_005 | Data Enrichment | ATS | ATS |  | 2022-12-03 |  |  | BAR | PASAR_8738 | 027078 | PSR027078 | CONSUMABLES | B | V1 | 1500 | ERSA | OTHERS | PSRLT-3.44-MN-BAR, ROUND, SOLID, SUS 304, 8 MM DIAMETER X 6.0 METERS LONG, MATERIAL: STAINLESS STEEL TYPE 304. | PSRLT-3.44-MN-BAR, ROUND, SOLID, SUS 304, 8 MM DIAMETER X 6.0 METERS LONG, MATERIAL: STAINLESS STEEL TYPE 304. | LG |  |  |  | HB |  |  | UP TOWN INDL SALES INC
STP_005 | Data Enrichment | ATS | ATS |  | 2022-12-03 |  |  | MODULE | PASAR_8745 | 031346 | PSR031346 | CONSUMABLES | B | V1 | 5100 | ERSA | OTHERS | PSRLT-3.47-MN-MODULE, ANALOG OUTPUT, P/N 1P 6ES7 332-5HF00-0AB0, SPARE CODE: A.DCS.8; FOR DCS, MFR: SIEMENS | PSRLT-3.47-MN-MODULE, ANALOG OUTPUT, P/N 1P 6ES7 332-5HF00-0AB0, SPARE CODE: A.DCS.8; FOR DCS, MFR: SIEMENS | PC |  |  |  | HB |  |  | GRAM INDUSTRIAL, INC.
STP_005 | Data Enrichment | NEN | NEN |  | 2022-12-03 |  |  | IMPELLER | PASAR_8751 | 052329 | PSR052329 | CONSUMABLES | B | V1 | 3000 | ERSA | OTHERS | PSRLT-3.4-MN-IMPELLER, P/N 1, MODEL NO.: 80FDU-30-45/35-C3, DWG NO.: FDU40C3.0, FOR PU-0510-WD-03, MFR: YIXING LINGGU PLASTIC EQUIPMENT CO. | PSRLT-3.4-MN-IMPELLER, P/N 1, MODEL NO.: 80FDU-30-45/35-C3, DWG NO.: FDU40C3.0, FOR PU-0510-WD-03, MFR: YIXING LINGGU PLASTIC EQUIPMENT CO. | PC |  |  |  | HB |  |  | GENERAL EXPORTATION (H.K.) CO., LTD.
STP_005 | Data Enrichment | ATS | ATS |  | 2022-12-03 |  |  | PACKING | PASAR_8752 | 014128 | PSR014128 | CONSUMABLES | B | V1 | 2230 | ERSA | OTHERS | PSRLT-3.4-MN-PACKING, GLAND, 6.4 mm SQUARE, MATERIAL: TEFLON, GRAPHITED AND LUBRICATED, LATTICE BRAID CONSTRUCTION; STYLE API 910; SERVICE TEMPERATURE; + 300 CELSIUS; PH RANGE: 0~14; SHAFT SPEED: 3000 fpm; SERVICE PRESSURE: UP TO 500 psi | PSRLT-3.4-MN-PACKING, GLAND, 6.4 mm SQUARE, MATERIAL: TEFLON, GRAPHITED AND LUBRICATED, LATTICE BRAID CONSTRUCTION; STYLE API 910; SERVICE TEMPERATURE; + 300 CELSIUS; PH RANGE: 0~14; SHAFT SPEED: 3000 fpm; SERVICE PRESSURE: UP TO 500 psi ROTARY/CENTRIFUGAL; 2000 psi VALVES, BRAND: AMERICAN PACKING INDUSTRIES | KG |  |  |  | HB |  |  | AMERICAN PACKING INDUSTRIES (PHILS.) CORP.
STP_005 | Data Enrichment | KIB | KIB |  | 2022-12-03 |  |  | GOGGLES | PASAR_8756 | 104330 | PSR104330 | CONSUMABLES | A | V1 | 2920 | ERSA | OTHERS | PSRLT-3.53-MN-GOGGLES, RUBBER-FRAMED, FULLY CLOSED, BRAND/TYPE: YAMAMOTO E 900A M | PSRLT-3.53-MN-GOGGLES, RUBBER-FRAMED, FULLY CLOSED, BRAND/TYPE: YAMAMOTO E 900A M | PC |  |  |  | HB |  |  | WYLER ENTERPRISES, INC.
STP_005 | Data Enrichment | RYM | RYM |  | 2022-12-03 |  |  | RING | PASAR_8758 | 029421 | PSR029421 | CONSUMABLES | B | V1 | 3000 | ERSA | OTHERS | PSRLT-3.53-MN-RING, ROTATING, PUMP TYPE: 500FUH-46-C4, MATERIAL: SiC, SPARE CODE: C0316.4.2.1; FOR FUGITIVE GAS DESULFURIZATION CIRCULATE PUMP PU-0316-CP-01AB MFR: YIXING LINGGU PLASTIC EQUIPMENT CO., LTD. | PSRLT-3.53-MN-RING, ROTATING, PUMP TYPE: 500FUH-46-C4, MATERIAL: SiC, SPARE CODE: C0316.4.2.1; FOR FUGITIVE GAS DESULFURIZATION CIRCULATE PUMP PU-0316-CP-01AB MFR: YIXING LINGGU PLASTIC EQUIPMENT CO., LTD. | PC |  |  |  | HB |  |  | GENERAL EXPORTATION (H.K.) CO., LTD.
STP_005 | Data Enrichment | RYM | RYM |  | 2022-12-03 |  |  | RING | PASAR_8759 | 029423 | PSR029423 | CONSUMABLES | B | V1 | 3000 | ERSA | OTHERS | PSRLT-3.53-MN-RING, STATIC, PUMP TYPE: 500FUH-46-C4, MATERIAL: SiC, SPARE CODE: C0316.4.2.3; FOR FUGITIVE GAS DESULFURIZATION CIRCULATE PUMP PU-0316-CP-01AB, MFR: YIXING LINGGU PLASTIC EQUIPMENT CO., LTD. | PSRLT-3.53-MN-RING, STATIC, PUMP TYPE: 500FUH-46-C4, MATERIAL: SiC, SPARE CODE: C0316.4.2.3; FOR FUGITIVE GAS DESULFURIZATION CIRCULATE PUMP PU-0316-CP-01AB, MFR: YIXING LINGGU PLASTIC EQUIPMENT CO., LTD. | PC |  |  |  | HB |  |  | GENERAL EXPORTATION (H.K.) CO., LTD.
STP_005 | Data Enrichment | MKV | MKV |  | 2022-12-03 |  |  | SLEEVE | PASAR_8760 | 029431 | PSR029431 | CONSUMABLES | B | V1 | 3000 | ERSA | OTHERS | PSRLT-3.53-MN-SLEEVE, SHAFT, PUMP TYPE: 500FUH-46-C4, MATERIAL: SiC, SPARE CODE: C0316.4.2.10; FOR FUGITIVE GAS DESULFURIZATION CIRCULATE PUMP PU-0316-CP-01AB, MFR: YIXING LINGGU PLASTIC EQUIPMENT CO., LTD. | PSRLT-3.53-MN-SLEEVE, SHAFT, PUMP TYPE: 500FUH-46-C4, MATERIAL: SiC, SPARE CODE: C0316.4.2.10; FOR FUGITIVE GAS DESULFURIZATION CIRCULATE PUMP PU-0316-CP-01AB, MFR: YIXING LINGGU PLASTIC EQUIPMENT CO., LTD. | PC |  |  |  | HB |  |  | GENERAL EXPORTATION (H.K.) CO., LTD.
STP_005 | Data Enrichment | MKV | MKV |  | 2022-12-03 |  |  | ROD | PASAR_8761 | 021377 | PSR021377 | CONSUMABLES | B | V1 | 2620 | ERSA | OTHERS | PSRLT-3.55-MN-ROD, PISTON, WITH 2 PCS. NUT, THREADED PORTION: 320 mm LONG; FOR SCS-T-LB-160B-1500 AIR CYLINDER, P/N 1 (2 PCS), AND P/N 9, BRAND: CKD | PSRLT-3.55-MN-ROD, PISTON, WITH 2 PCS. NUT, THREADED PORTION: 320 mm LONG; FOR SCS-T-LB-160B-1500 AIR CYLINDER, P/N 1 (2 PCS), AND P/N 9, BRAND: CKD | SE |  |  |  | HB |  |  | AIR-RICH INDUSTRIAL SYSTEMS, INC.
STP_005 | Data Enrichment | NEN | NEN |  | 2022-12-03 |  |  | BOLT | PASAR_8765 | 503866 | PSR503866 | CONSUMABLES | C | V1 | 1540 | ERSA | OTHERS | PSRLT-3.57-MN-BOLT, HEXHEAD, PRE-FITTED, M16 X 75 MM, PITCH: 2.00 MM, THREAD LENGTH: STANDARD, MATERIAL: MEDIUM CARBON STEEL, CLASS 8.8, ACCESSORIES: NUT AND LOCK WASHER | PSRLT-3.57-MN-BOLT, HEXHEAD, PRE-FITTED, C. S. CLASS 8.8, M16 X 75 MM LONG, PITCH: 2.0 MM, METRIC, MATERIAL: CARBON STEEL, MEDIUM STRENGTH, HEAT TREATED, COMPARABLE TO GRADE 5 MATERIAL C1008-C1026 MINIMUM TENSILE STRENGTH: 116,000 PSI, ROCKWELL HARDNESS: C22~32, BLACK OXIDE FINISH, THREAD LENGTH: STANDARD, WITH NUT AND LOCK WASHER. | SE |  |  |  | HB |  |  | CATHAY INDUSTRIAL & MILL SUPPLY INC.
STP_005 | Data Enrichment | ATS | ATS |  | 2022-12-03 |  |  | PIPE | PASAR_8769 | 052251 | PSR052251 | CONSUMABLES | B | V1 | 2200 | ERSA | OTHERS | PSRLT-3.59-MN-PIPE, INLET, P/N 53, MODEL NO.: 100FDU-50-25/80-C3, DWG NO.: FDU100C3.0, FOR PU-0509-CP-01, MFR: YIXING LINGGU PLASTIC EQUIPMENT CO | PSRLT-3.59-MN-PIPE, INLET, P/N 53, MODEL NO.: 100FDU-50-25/80-C3, DWG NO.: FDU100C3.0, FOR PU-0509-CP-01, MFR: YIXING LINGGU PLASTIC EQUIPMENT CO | PC |  |  |  | HB |  |  | GENERAL EXPORTATION (H.K.) CO., LTD.
STP_005 | Data Enrichment | ATS | ATS |  | 2022-12-03 |  |  | PIPE | PASAR_8770 | 052252 | PSR052252 | CONSUMABLES | B | V1 | 2200 | ERSA | OTHERS | PSRLT-3.59-MN-PIPE, OUTLET, P/N 54, MODEL NO.: 100FDU-50-25/80-C3, DWG NO.: FDU100C3.0, FOR PU-0509-CP-01, MFR: YIXING LINGGU PLASTIC EQUIPMENT CO | PSRLT-3.59-MN-PIPE, OUTLET, P/N 54, MODEL NO.: 100FDU-50-25/80-C3, DWG NO.: FDU100C3.0, FOR PU-0509-CP-01, MFR: YIXING LINGGU PLASTIC EQUIPMENT CO | PC |  |  |  | HB |  |  | GENERAL EXPORTATION (H.K.) CO., LTD.
STP_005 | Data Enrichment | NEN | NEN |  | 2022-12-03 |  |  | BOLT | PASAR_8776 | 100816 | PSR100816 | CONSUMABLES | B | V1 | 1540 | ERSA | OTHERS | PSRLT-3.5-MN-BOLT, HEXHEAD, PRE-FITTED, M20 X 90 MM, PITCH: 2.50 MM, THREAD LENGTH: STANDARD, MATERIAL: MEDIUM CARBON STEEL, CLASS 8.8, ACCESSORIES: NUT, PLAIN AND LOCK WASHER | PSRLT-3.5-MN-BOLT, HEXHEAD, PRE-FITTED, M20 X 90 MM, PITCH: 2.50 MM, THREAD LENGTH: STANDARD, MATERIAL: MEDIUM CARBON STEEL, CLASS 8.8, ACCESSORIES: NUT, PLAIN AND LOCK WASHER | SE |  |  |  | HB |  |  | CATHAY INDUSTRIAL & MILL SUPPLY INC.
STP_005 | Data Enrichment | RYM | RYM |  | 2022-12-03 |  |  | CASING | PASAR_8778 | 041270 | PSR041270 | CONSUMABLES | B | V1 | 3000 | ERSA | OTHERS | PSRLT-3.5-MN-CASING, PUMP, SPARE CODE: A0316.12.27, POSITION NO.: 29, REFERENCE DRAWING NO.: FYUC30-1500.0; FOR ENGINEER PLASTIC LEED SPEED SUBMERSIBLE PUMP (MELT PIT PUMP); MFR: YIXING LINGGU PLASTIC EQUIPMENT CO., LTD | PSRLT-3.5-MN-CASING, PUMP, SPARE CODE: A0316.12.27, POSITION NO.: 29, REFERENCE DRAWING NO.: FYUC30-1500.0; FOR ENGINEER PLASTIC LEED SPEED SUBMERSIBLE PUMP (MELT PIT PUMP); MFR: YIXING LINGGU PLASTIC EQUIPMENT CO., LTD | PC |  |  |  | HB |  |  | POWER KEY ENTERPRISE LIMITED
STP_005 | Data Enrichment | ABG | ABG |  | 2022-12-03 |  |  | FRAME | PASAR_8780 | 052307 | PSR052307 | CONSUMABLES | B | V1 | 4090 | ERSA | OTHERS | PSRLT-3.5-MN-FRAME ASSEMBLY, BEARING, P/N 31-39, MODEL NO.: 50FDU-30-20/30-K, DWG NO.: FDU20K.0, FOR PU-0509-WD-01, MFR: YIXING LINGGU PLASTIC EQUIPMENT CO. | PSRLT-3.5-MN-FRAME ASSEMBLY, BEARING, P/N 31-39, MODEL NO.: 50FDU-30-20/30-K, DWG NO.: FDU20K.0, FOR PU-0509-WD-01, MFR: YIXING LINGGU PLASTIC EQUIPMENT CO. | AY |  |  |  | HB |  |  | CHINA NERIN ENGINEERING CO., LTD.
STP_005 | Data Enrichment | NEN | NEN |  | 2022-12-03 |  |  | MOP HEAD | PASAR_8781 | 100536 | PSR100536 | CONSUMABLES | B | V1 | 4090 | ERSA | OTHERS | PSRLT-3.5-MN-MOP HEAD, WET APPLICATION, COTTON MATERIAL, CUT-ENDS | PSRLT-3.5-MN-MOP HEAD, WET APPLICATION, COTTON MATERIAL, CUT-ENDS | PC |  |  |  | HB |  |  | ORMOC LIBERTY MARKETING, INC.
STP_005 | Data Enrichment | ABG | ABG |  | 2022-12-03 |  |  | SANDPAPER | PASAR_8783 | 079927 | PSR079927 | CONSUMABLES | C | V1 | 4090 | ERSA | OTHERS | PSRLT-3.5-MN-SANDPAPER, SHEET, ALUMINUM OXIDE, GRIT NO. 120 - FINE, WATERPROOF | PSRLT-3.5-MN-SANDPAPER, SHEET, ALUMINUM OXIDE, GRIT NO. 120 - FINE, WATERPROOF | SH |  |  |  | HB |  |  | UP TOWN INDL SALES INC
STP_005 | Data Enrichment | NEN | NEN |  | 2022-12-03 |  |  | BOLT | PASAR_8787 | 044122 | PSR044122 | CONSUMABLES | C | V1 | 1540 | ERSA | OTHERS | PSRLT-3.62-MN-BOLT, HEXHEAD, PRE-FITTED, M24 X 120 MM, PITCH: 3.00 MM, THREAD LENGTH: 50MM, MATERIAL: MEDIUM CARBON STEEL, CLASS 8.8, ACCESSORIES: NUT AND LOCK WASHER | PSRLT-3.62-MN-BOLT, HEXHEAD, PRE-FITTED, M24 X 120 MM, PITCH: 3.00 MM, THREAD LENGTH: 50MM, MATERIAL: MEDIUM CARBON STEEL, CLASS 8.8, ACCESSORIES: NUT AND LOCK WASHER | SE |  |  |  | HB |  |  | CATHAY INDUSTRIAL & MILL SUPPLY INC.
STP_005 | Data Enrichment | ATS | ATS |  | 2022-12-03 |  |  | PIPE | PASAR_8790 | 135002 | PSR135002 | CONSUMABLES | C | V1 | 2200 | ERSA | OTHERS | PSRLT-3.63-MN-PIPE, 100 MM ND X 6.0 M LONG, SCH 80, C. S., STPG370, O.D.: 114.3 MM, NOMINAL WALL THICKNESS: 8.6, MATERIAL: CARBON STEEL, BLACK FINISH, THEORETICAL WEIGHT: 134.4 KG/LENGTH; SEAMLESS, BEVELED ENDS, CONFORMING TO JIS G | PSRLT-3.63-MN-PIPE, 100 MM ND X 6.0 METERS LONG, SCH 80, C. S., STPG370, O.D.: 114.3 MM, NOMINAL WALL THICKNESS: 8.6, MATERIAL: CARBON STEEL, BLACK FINISH, THEORETICAL WEIGHT: 134.4 KG/LENGTH; SEAMLESS, BEVELED ENDS, CONFORMING TO JIS G 3454 OR ASTM A53 GR B. | LG |  |  |  | HB |  |  | REGAN INDUSTRIAL SALES, INC.
STP_005 | Data Enrichment | ATS | ATS |  | 2022-12-03 |  |  | PIPE | PASAR_8791 | 140732 | PSR140732 | CONSUMABLES | C | V1 | 2210 | ERSA | OTHERS | PSRLT-3.63-MN-PIPE, SCH 40, PVC, 3 ND X 10 FEET LONG | PSRLT-3.63-MN-PIPE, SCH 40, PVC, 3 ND X 10 FEET LONG | LG |  |  |  | HB |  |  | ORMOC MACMERCURY HARDWARE AND ALLIED SERVICES, INC.
STP_005 | Data Enrichment | ABG | ABG |  | 2022-12-03 |  |  | CUTTER | PASAR_8792 | 339511 | PSR339511 | CONSUMABLES | C | V1 | 4090 | ERSA | OTHERS | PSRLT-3.65-MN-CUTTER, COPPER TUBE | PSRLT-3.65-MN-CUTTER, COPPER TUBE | PC |  |  |  | HB |  |  | JVRA INDUSTRIAL SALES AND SERVICES
STP_005 | Data Enrichment | KIB | KIB |  | 2022-12-03 |  |  | PRIMER | PASAR_8793 | 011227 | PSR011227 | CONSUMABLES | B | V1 | 4010 | ERSA | OTHERS | PSRLT-3.66-MN-PRIMER, METAL, 600 SQUARE FEET/GALLON, COLOR: TAN/BEIGE, APPEARANCE: MILKY EMULSION, APPLICATION TEMP,: 60-100F, BRAND: DEFENDER II | PSRLT-3.66-MN-PRIMER, METAL, 600 SQUARE FEET/GALLON, COLOR: TAN/BEIGE, APPEARANCE: MILKY EMULSION, APPLICATION TEMP,: 60-100F, BRAND: DEFENDER II | GL |  |  |  | HB |  |  | CHEMTRUST GLOBAL MARKET INC.
STP_005 | Data Enrichment | KIB | KIB |  | 2022-12-03 |  |  | WASHER | PASAR_8795 | 039700 | PSR039700 | CONSUMABLES | B | V1 | 3000 | ERSA | OTHERS | PSRLT-3.67-MN-WASHER, BEARING, P/N 542, REFERENCE DRAWING NO.: GHS034234; FOR OIL PUMP ASSEMBLY, TYPE: HG-R2T-42; 4000 LI/HR CAP. TAG: OP-C13; MFR: KOSAKA LABORATORY LTD. | PSRLT-3.67-MN-WASHER, BEARING, P/N 542, REFERENCE DRAWING NO.: GHS034234; FOR OIL PUMP ASSEMBLY, TYPE: HG-R2T-42; 4000 LI/HR CAP. TAG: OP-C13; MFR: KOSAKA LABORATORY LTD. | PC |  |  |  | HB
STP_005 | Data Enrichment | NEN | NEN |  | 2022-12-03 |  |  | ELBOW | PASAR_8797 | 141339 | PSR141339 | CONSUMABLES | B | V1 | 2200 | ERSA | OTHERS | PSRLT-3.69-MN-ELBOW, PIPE, SCH 40, PVC, SANITARY, 90 DEG X 4, SLIP-ON(SOCKET) WELDING TYPE | PSRLT-3.69-MN-ELBOW, PIPE, SCH 40, PVC, SANITARY, 90 DEG X 4, SLIP-ON(SOCKET) WELDING TYPE | PC |  |  |  | HB |  |  | NEW PMC CONSTRUCTION AND INDUSTRIAL SUPPLY INC.
STP_005 | Data Enrichment | KIB | KIB |  | 2022-12-03 |  |  | PIN | PASAR_8802 | 202197 | PSR202197 | CRITICAL | A | V1 | 3730 | ERSA | OTHERS | PSRLT-3.6-MN-PIN, ARM, BUCKET GROUP, P/N 5V-1511, CATERPILLAR WHEEL LOADER MODEL 950H | PSRLT-3.6-MN-PIN, ARM, BUCKET GROUP, P/N 5V-1511, CATERPILLAR WHEEL LOADER MODEL 950H | PC | 5V-1511 | 0003000003 | CATERPILLAR | HB |  |  | MONARK EQUIPMENT CORP.
STP_005 | Data Enrichment | KIB | KIB |  | 2022-12-03 |  |  | PIN | PASAR_8803 | 202196 | PSR202196 | CONSUMABLES | A | V1 | 3730 | ERSA | OTHERS | PSRLT-3.6-MN-PIN, BELLCRANK, BUCKET GROUP, P/N 5V-1508, CATERPILLAR WHEEL LOADER MODEL 950H | PSRLT-3.6-MN-PIN, BELLCRANK, BUCKET GROUP, P/N 5V-1508, CATERPILLAR WHEEL LOADER MODEL 950H | PC | 5V-1508 | 0003000003 | CATERPILLAR | HB |  |  | HIGHLAND TRACTOR PARTS, INC.
STP_005 | Data Enrichment | KIB | KIB |  | 2022-12-03 |  |  | TAPE | PASAR_8806 | 101504 | PSR101504 | CONSUMABLES | C | V1 | 4090 | ERSA | OTHERS | PSRLT-3.71-MN-TAPE, NON-ASBESTOS, 3.2 MM THICK X 100.0 MM WIDE X 30 METERS LONG PER ROLL | PSRLT-3.71-MN-TAPE, NON-ASBESTOS, 3.2 MM THICK X 100.0 MM WIDE X 30 METERS LONG PER ROLL | M |  |  |  | HB |  |  | UP TOWN INDL SALES INC
STP_005 | Data Enrichment | ATS | ATS |  | 2022-12-03 |  |  | BAR | PASAR_8807 | 583233 | PSR583233 | CONSUMABLES | B | V1 | 1500 | ERSA | OTHERS | PSRLT-3.72-MN-BAR, ROUND, SOLID, C. S. S45C, 65 MM DIAMETER X 6.0 METERS LONG, MATERIAL: CARBON STEEL CONFORMING TO JIS G4051 OR AISI/SAE 1045 - STEELS FOR MACHINE STRUCTURAL USE. | PSRLT-3.72-MN-BAR, ROUND, SOLID, C. S. S45C, 65 MM DIAMETER X 6.0 METERS LONG, MATERIAL: CARBON STEEL CONFORMING TO JIS G4051 OR AISI/SAE 1045 - STEELS FOR MACHINE STRUCTURAL USE. | LG |  |  |  | HB |  |  | UP TOWN INDL SALES INC
STP_005 | Data Enrichment | ATS | ATS |  | 2022-12-03 |  |  | MODULE | PASAR_8809 | 027258 | PSR027258 | CONSUMABLES | B | V1 | 5100 | ERSA | OTHERS | PSRLT-3.72-MN-MODULE, ANALOG INPUT, SIMATIC S7, P/N 6ES7 336-4GE00-0AB0, MODEL: SM 336, 15 BIT, FAILSAFE ANALOG INPUTS FOR SIMATIC SAFETY, WITH HART SUPPORT, UP TO CATEGORY 4 (EN954-1)/ SIL3 (IEC61508)/PLE (ISO13849), 1 X 20 PIN; | PSRLT-3.72-MN-MODULE, ANALOG INPUT, SIMATIC S7, P/N 6ES7 336-4GE00-0AB0, MODEL: SM 336, 15 BIT, FAILSAFE ANALOG INPUTS FOR SIMATIC SAFETY, WITH HART SUPPORT, UP TO CATEGORY 4 (EN954-1)/ SIL3 (IEC61508)/PLE (ISO13849), 1 X 20 PIN; MFR: SIEMENS | UT |  |  |  | HB |  |  | WATCHDOG AUTOMATION SALES & SERVICES
STP_005 | Data Enrichment | NEN | NEN |  | 2022-12-03 |  |  | BOLT | PASAR_8813 | 084197 | PSR084197 | CONSUMABLES | C | V1 | 1540 | ERSA | OTHERS | PSRLT-3.73-MN-BOLT, HEXHEAD, PRE-FITTED, M16 X 50 MM, PITCH: 2.00 MM, THREAD LENGTH: FULL THREAD, MATERIAL: MEDIUM CARBON STEEL, CLASS 8.8, ZINC PLATED, ACCESSORIES: NUT AND LOCK WASHER | PSRLT-3.73-MN-BOLT, HEXHEAD, PRE-FITTED, M16 X 50 MM, PITCH: 2.00 MM, THREAD LENGTH: FULL THREAD, MATERIAL: MEDIUM CARBON STEEL, CLASS 8.8, ZINC PLATED, ACCESSORIES: NUT AND LOCK WASHER | SE |  |  |  | HB |  |  | CATHAY INDUSTRIAL & MILL SUPPLY INC.
STP_005 | Data Enrichment | NEN | NEN |  | 2022-12-03 |  |  | BOLT | PASAR_8814 | 041905 | PSR041905 | CONSUMABLES | B | V1 | 1540 | ERSA | OTHERS | PSRLT-3.73-MN-BOLT, SOCKET HEAD, HIGH TENSILE CLASS 12.9 , M12 X 35 MM, ULTIMATE TENSILE STRENGTH: 1200 MPA, WITH NUT. | PSRLT-3.73-MN-BOLT, SOCKET HEAD, HIGH TENSILE CLASS 12.9 , M12 X 35 MM, ULTIMATE TENSILE STRENGTH: 1200 MPA, WITH NUT. | SE |  |  |  | HB |  |  | CATHAY INDUSTRIAL & MILL SUPPLY INC.
STP_005 | Data Enrichment | MKV | MKV |  | 2022-12-03 |  |  | SPOOL | PASAR_8818 | 106115 | PSR106115 | CONSUMABLES | A | V1 | 2200 | ERSA | OTHERS | PSRLT-3.73-MN-PIPE SPOOL, MATERIAL: SCH. 80, 25.4MMID, SUS316L PIPE, WITH PIPE CONNECTOR, MATERIAL: SCH 80, ¾”, BI PIPE | PSRLT-3.73-MN-PIPE SPOOL, MATERIAL: SCH. 80, 25.4MMID, SUS316L PIPE, WITH PIPE CONNECTOR, MATERIAL: SCH 80, ¾”, BI PIPE | SE |  |  |  | HB |  |  | CATHAY INDUSTRIAL & MILL SUPPLY INC.
STP_005 | Data Enrichment | ABG | ABG |  | 2022-12-03 |  |  | SANDPAPER | PASAR_8819 | 079818 | PSR079818 | CONSUMABLES | C | V1 | 4090 | ERSA | OTHERS | PSRLT-3.73-MN-SANDPAPER, SHEET, SILICON CARBIDE, GRIT NO. 180 - FINE, WATERPROOF | PSRLT-3.73-MN-SANDPAPER, SHEET, SILICON CARBIDE, GRIT NO. 180 - FINE, WATERPROOF | SH |  |  |  | HB |  |  | ORMOC LIBERTY MARKETING, INC.
STP_005 | Data Enrichment | ATS | ATS |  | 2022-12-03 |  |  | PIPE | PASAR_8828 | 134663 | PSR134663 | CONSUMABLES | B | V1 | 2200 | ERSA | OTHERS | PSRLT-3.76-MN-PIPE, SCH 80, B. I., 65 MM ND X 6.0 METERS LONG; OD: 76.3 MM; MATERIAL: CARBON STEEL, BLACK FINISH, ELECTRIC RESISTANCE WELDING (ERW) PLAIN ENDS, BUTT-WELDING TYPE; THEORETICAL WEIGHT: 72 KG/LENGTH. | PSRLT-3.76-MN-PIPE, SCH 80, B. I., 65 MM ND X 6.0 METERS LONG; OD: 76.3 MM; MATERIAL: CARBON STEEL, BLACK FINISH, ELECTRIC RESISTANCE WELDING (ERW) PLAIN ENDS, BUTT-WELDING TYPE; THEORETICAL WEIGHT: 72 KG/LENGTH. | LG |  |  |  | HB |  |  | CATHAY INDUSTRIAL & MILL SUPPLY INC.
STP_005 | Data Enrichment | KIB | KIB |  | 2022-12-03 |  |  | CUTTING OUTFIT | PASAR_8831 | 103762 | PSR103762 | CONSUMABLES | B | V1 | 4090 | ERSA | OTHERS | PSRLT-3.77-MN-CUTTING OUTFIT, OXYGECETYLENE, HEAVY DUTY, CONSISTING OF 21 LONG TORCH BARREL, 50 METERS HEAVY DUTY TWIN HOSE WITH FITTINGS BOTH ENDS, FLASH SUPRESSOR, AND COMPLETE SET FOR OXYGEN AND ACETYLENE REGULATORS AND GAUGES | PSRLT-3.77-MN-CUTTING OUTFIT, OXYGECETYLENE, HEAVY DUTY, CONSISTING OF 21" LONG TORCH BARREL, 50 METERS HEAVY DUTY TWIN HOSE WITH FITTINGS BOTH ENDS, FLASH SUPRESSOR, FLASHBACK ARRESTOR, AND COMPLETE SET FOR OXYGEN AND ACETYLENE REGULATORS AND GAUGES , CUTTING TIP NO. 3 (3 PCS.) , SPARK LIGHTER, 10-WAY TANK WRENCH; MODEL ST2600 FC, MFR: VICTOR | SE |  |  |  | HB |  |  | TOOLEC, INCORPORATED
STP_005 | Data Enrichment | NEN | NEN |  | 2022-12-03 |  |  | GREASE | PASAR_8836 | 022027 | PSR022027 | CONSUMABLES | B | V1 | 2800 | ERSA | OTHERS | PSRLT-3.79-MN-GREASE, ELECTRICAL CONTACT, NO-OX-ID, BRAND: SANCHEM | PSRLT-3.79-MN-GREASE, ELECTRICAL CONTACT, NO-OX-ID, BRAND: SANCHEM | TU |  |  |  | HB |  |  | EASTERN COPPERFIELDS TRADING INC.
STP_005 | Data Enrichment | ATS | ATS |  | 2022-12-03 |  |  | PIPE | PASAR_8837 | 134549 | PSR134549 | CONSUMABLES | C | V1 | 2200 | ERSA | OTHERS | PSRLT-3.79-MN-PIPE, 80 MM X 6 M LONG, C.S., SCH 80, A106 GR B, SEAMLESS, PLAIN ENDS, BLACK FINISH, WITH END CAP COVER, WITH STANDARD ASTM MARKING AND ORIGINAL MTR, UPON DELIVERY, PIPES FOR PRESSURE SERVICE | PSRLT-3.79-MN-PIPE, 80 MM X 6 METERS LONG, C.S., SCH 80, A106 GR B, SEAMLESS, PLAIN ENDS, BLACK FINISH, WITH END CAP COVER, WITH STANDARD ASTM MARKING AND ORIGINAL MTR, UPON DELIVERY, PIPES FOR PRESSURE SERVICE | LG |  |  |  | HB |  |  | REGAN INDUSTRIAL SALES, INC.
STP_005 | Data Enrichment | NEN | NEN |  | 2022-12-03 |  |  | BOLT | PASAR_8841 | 052363 | PSR052363 | CONSUMABLES | B | V1 | 3000 | ERSA | OTHERS | PSRLT-3.81-MN-BOLT, STUD, PRE-FITTED, TAP-END, M24 X 85 MM, PITCH: 3.00 MM, TAP END THREAD LENGTH: 30MM, NUT END THREAD LENGTH: 46 MM, MATERIAL: STAINLESS STEEL TYPE 316, FOR FAT VERTICAL PUMP PU-0504-CP-03, Q: 750 M3/H, H: 24 M, | PSRLT-3.81-MN-BOLT, STUD, PRE-FITTED, TAP-END, M24 X 85 MM, PITCH: 3.00 MM, TAP END THREAD LENGTH: 30MM, NUT END THREAD LENGTH: 46 MM, MATERIAL: STAINLESS STEEL TYPE 316, FOR FAT VERTICAL PUMP PU-0504-CP-03, Q: 750 M3/H, H: 24 M, MFR: DALIAN JINSHAN ACID PROOF PUMP CO.,LTD | PC |  |  |  | HB |  |  | GENERAL EXPORTATION (H.K.) CO., LTD.
STP_005 | Data Enrichment | KIB | KIB |  | 2022-12-03 |  |  | DRYER | PASAR_8845 | 700051 | PSR700051 | CONSUMABLES | A | V1 | 3730 | ERSA | OTHERS | PSRLT-3.82-MN-DRYER, EVAPORATOR TO COMPRESSOR, REFRIGERANT LINE, P/N 257-3226 (OLD P/N 257-3227), AIR CONDITIONER GROUP; FOR CATERPILLAR® ENGINE MODEL C7 MOUNTED ON MODEL 950H WHEEL LOADER J5J / JAD SERIES | PSRLT-3.82-MN-DRYER, EVAPORATOR TO COMPRESSOR, REFRIGERANT LINE, P/N 257-3226 (OLD P/N 257-3227), AIR CONDITIONER GROUP; FOR CATERPILLAR® ENGINE MODEL C7 MOUNTED ON MODEL 950H WHEEL LOADER J5J / JAD SERIES | PC | P/N 257-3226 (OLD P/N 257-3227) | 0003000003 | CATERPILLAR | HB |  |  | MONARK EQUIPMENT CORP.
STP_005 | Data Enrichment | NEN | NEN |  | 2022-12-03 |  |  | ELBOW | PASAR_8853 | 139757 | PSR139757 | CONSUMABLES | B | V1 | 2200 | ERSA | OTHERS | PSRLT-3.83-MN-ELBOW, PIPE, SCH 40, SUS 304, 90 DEG X 3/4,SHORT RADIUS,THREADED TYPE | PSRLT-3.83-MN-ELBOW, PIPE, SCH 40, SUS 304, 90 DEG X 3/4,SHORT RADIUS,THREADED TYPE | PC |  |  |  | HB |  |  | GENERAL EXPORTATION (H.K.) CO., LTD.
STP_005 | Data Enrichment | ATS | ATS |  | 2022-12-03 |  |  | MODULE | PASAR_8860 | 031345 | PSR031345 | CONSUMABLES | B | V1 | 5100 | ERSA | OTHERS | PSRLT-3.86-MN-MODULE, ANALOG INPUT, P/N 6ES7331-7KF02-OABO, SPARE CODE: A.DCS.7; FOR DCS, MFR: SIEMENS | PSRLT-3.86-MN-MODULE, ANALOG INPUT, P/N 6ES7331-7KF02-OABO, SPARE CODE: A.DCS.7; FOR DCS, MFR: SIEMENS | PC |  |  |  | HB |  |  | APPLIED CONTROL SOLUTIONS & TECHNOLOGY (ACOSTEC), INC.
STP_005 | Data Enrichment | ATS | ATS |  | 2022-12-03 |  |  | BAR | PASAR_8865 | 417918 | PSR417918 | CONSUMABLES | A | V1 | 5920 | ERSA | OTHERS | PSRLT-3.87-MN-BAR, ROUND, SOLID, ALLOY STEEL, 120 mm O.D. X 6.0 METERS LONG, HARDNESS: 275~335 BHN, MATERIAL CONFORMING TO AISI/SAE 4340 OR JIS G4103 SYMBOL SNCM439 - NICKEL CHROMIUM MOLYBDENUM STEEL; THEORETICAL WEIGHT: 532.8 KG/LENGTH; | PSRLT-3.87-MN-BAR, ROUND, SOLID, ALLOY STEEL, 120 mm O.D. X 6.0 METERS LONG, HARDNESS: 275~335 BHN, MATERIAL CONFORMING TO AISI/SAE 4340 OR JIS G4103 SYMBOL SNCM439 - NICKEL CHROMIUM MOLYBDENUM STEEL; THEORETICAL WEIGHT: 532.8 KG/LENGTH; TOLERANCE ON WEIGHT: +/-3.5%; CHEMICAL COMPOSITION: C= 0.36~0.43%; Si= 0.15~0.35%; Mn= 0.60~0.90%; P= 0.030% max.; S= 0.30% max.; Ni= 1.60~2.00%; Cr= 0.60~1.00%; Mo= 0.15~0.30%, WITH MILL CERTIFICATE. | LG |  |  |  | HB |  |  | PENTA TECHNOLOGICAL PRODUCTS, INC.
STP_005 | Data Enrichment | ATS | ATS |  | 2022-12-03 |  |  | PIPE | PASAR_8867 | 101349 | PSR101349 | CRITICAL | A | V1 | 2200 | HIBE | OTHERS | PSRLT-3.87-MN-PIPE, SCH 40, SUS 304, 3/4 DIAMETER X 20 FEET LONG, O.D.: 1.050; THREADED ONE END, THREADS PER INCH: 14 NPT MALE; SEAMLESS; MATERIAL: STAINLESS STEEL | PSRLT-3.87-MN-PIPE, SCH 40, SUS 304, 3/4 DIAMETER X 20 FEET LONG, O.D.: 1.050; THREADED ONE END, THREADS PER INCH: 14 NPT MALE; SEAMLESS; MATERIAL: STAINLESS STEEL | LG |  |  |  | HB |  |  | UP TOWN INDL SALES INC
STP_005 | Data Enrichment | ABG | ABG |  | 2022-12-03 |  |  | PEN | PASAR_8869 | 618077 | PSR618077 | CONSUMABLES | C | V1 | 2700 | ERSA | OTHERS | PSRLT-3.88-MN-PEN, MARKING, WHITEBOARD, RED COLOR, FINE POINT, BRAND: PILOT | PSRLT-3.88-MN-PEN, MARKING, WHITEBOARD, RED COLOR, FINE POINT, BRAND: PILOT | PC |  |  |  | HB |  |  | ORMOC LIBERTY MARKETING, INC.
STP_005 | Data Enrichment | NEN | NEN |  | 2022-12-03 |  |  | BOLT | PASAR_8873 | 295609 | PSR295609 | CONSUMABLES | A | V1 | 1540 | ERSA | OTHERS | PSRLT-3.89-MN-BOLT, HEXHEAD, PRE-FITTED, M16 X 65 MM, PITCH: 2.00 MM, THREAD LENGTH: STANDARD, MATERIAL: STAINLESS STEEL TYPE 304, ACCESSORIES: NUT, PLAIN AND LOCK WASHER | PSRLT-3.89-MN-BOLT, HEXHEAD, PRE-FITTED, M16 X 65 MM, PITCH: 2.00 MM, THREAD LENGTH: STANDARD, MATERIAL: STAINLESS STEEL TYPE 304, ACCESSORIES: NUT, PLAIN AND LOCK WASHER | SE |  |  |  | HB |  |  | CATHAY INDUSTRIAL & MILL SUPPLY INC.
STP_005 | Data Enrichment | NEN | NEN |  | 2022-12-03 |  |  | BOLT | PASAR_8874 | 470499 | PSR470499 | CONSUMABLES | C | V1 | 1540 | ERSA | OTHERS | PSRLT-3.89-MN-BOLT, HEXHEAD, PRE-FITTED, M20 X 90 MM, PITCH: 2.50 MM, THREAD LENGTH: FULL THREAD, MATERIAL: STAINLESS STEEL TYPE 304, ACCESSORIES: NUT AND LOCK WASHER | PSRLT-3.89-MN-BOLT, HEXHEAD, PRE-FITTED, M20 X 90 MM, PITCH: 2.50 MM, THREAD LENGTH: FULL THREAD, MATERIAL: STAINLESS STEEL TYPE 304, ACCESSORIES: NUT AND LOCK WASHER | SE |  |  |  | HB |  |  | CATHAY INDUSTRIAL & MILL SUPPLY INC.
STP_005 | Data Enrichment | ATS | ATS |  | 2022-12-03 |  |  | BAR | PASAR_8879 | 172516 | PSR172516 | CONSUMABLES | B | V1 | 1500 | ERSA | OTHERS | PSRLT-3.8-MN-BAR, ROUND, SOLID, M. S., 10.0 mm X 6.0 METERS LONG | PSRLT-3.8-MN-BAR, ROUND, SOLID, M. S., 10.0 mm X 6.0 METERS LONG | LG |  |  |  | HB |  |  | CATHAY INDUSTRIAL & MILL SUPPLY INC.
STP_005 | Data Enrichment | RYM | RYM |  | 2022-12-03 |  |  | GAUGE | PASAR_8880 | 353735 | PSR353735 | CONSUMABLES | B | V1 | 5110 | ERSA | OTHERS | PSRLT-3.8-MN-GAUGE, CLEARANCE, PLASTIC, 0.002~0.006 (0.051 MM~0.152 MM), COLOR: RED | PSRLT-3.8-MN-GAUGE, CLEARANCE, PLASTIC, 0.002~0.006 (0.051 MM~0.152 MM), COLOR: RED | PC |  |  |  | HB |  |  | ALDREI TRADING
STP_005 | Data Enrichment | NEN | NEN |  | 2022-12-03 |  |  | IMPELLER | PASAR_8884 | 032094 | PSR032094 | CONSUMABLES | C | PD | 5920 | ERSA | OTHERS | PSRLT-3.91-MN-IMPELLER AND CAP, P/N 400FUH-50-C3, OD145 mm, THREADED NUT DIAMETER: 56 mm, MATERIAL: UHPE, SPARE CODE: A0501.1.5; FOR YIXING LINGGU FINAL REVERSE JET SCRUBBER PUMP | PSRLT-3.91-MN-IMPELLER AND CAP, P/N 400FUH-50-C3, OD145 mm, THREADED NUT DIAMETER: 56 mm, MATERIAL: UHPE, SPARE CODE: A0501.1.5; FOR YIXING LINGGU FINAL REVERSE JET SCRUBBER PUMP | PC |  |  |  | EX |  |  | CHINA NERIN ENGINEERING CO., LTD.
STP_005 | Data Enrichment | ATS | ATS |  | 2022-12-03 |  |  | MODULE | PASAR_8887 | 018624 | PSR018624 | CONSUMABLES | B | V1 | 5100 | ERSA | OTHERS | PSRLT-3.93-MN-MODULE, ANALOG INPUT, P/N KL3042, LOOP POWERED: 0~20 mA, NUMBER OF INPUTS: 2, POWER SUPPLY: 24 V DC VIA POWER CONTACTS, SIGNAL CURRENT: 0…20 MA, TECHNOLOGY: SINGLE-ENDED, INTERNAL RESISTANCE: 80 Ω + 0.7 V, RESOLUTION: 12 | PSRLT-3.93-MN-MODULE, ANALOG INPUT, P/N KL3042, LOOP POWERED: 0~20 mA, NUMBER OF INPUTS: 2, POWER SUPPLY: 24 V DC VIA POWER CONTACTS, SIGNAL CURRENT: 0…20 MA, TECHNOLOGY: SINGLE-ENDED, INTERNAL RESISTANCE: 80 Ω + 0.7 V, RESOLUTION: 12 BIT, CONVERSION TIME: ~ 2 ms, MEASURING ERROR: < ±0.3 % (RELATIVE TO FULL SCALE VALUE), SURGE VOLTAGE RESISTANCE: 35 V MAX., ELECTRICAL ISOLATION: 500 V (K-BUS/SIGNAL VOLTAGE), CURRENT CONSUMPTION POWER CONTACTS: ONLY LOAD, CURRENT CONSUMPTION: K-BUS TYPE 65 MA, BIT WIDTH IN THE PROCESS IMAGE: INPUT: 2 X 16 BIT DATA (2 X 8 BIT CONTROL/STATUS OPTIONAL), CONFIGURATION: NO ADDRESS OR CONFIGURATION SETTING, SPECIAL FEATURES: WITH SENSOR SUPPLY, OPERATING / STORAGE TEMPERATURE: 0…+55 °C/-25…+85 °C -25…+60 °C/-40…+85 °C, RELATIVE HUMIDITY 95 %, NO CONDENSATION: ONLY LOAD, CURRENT CONSUMPTION: K-BUS TYP. 65 MA, BIT WIDTH IN THE PROCESS IMAGE: INPUT: 2 X 16 BIT DATA (2 X 8 BIT CONTROL/STATUS OPTIONAL), CONFIGURATION: NO ADDRESS OR CONFIGURATION SETTING, SPECIAL FEATURES: WITH SENSOR SUPPLY, OPERATING / STORAGE TEMPERATURE: 0…+55 °C/-25…+85 °C -25…+60 °C/-40…+85 °C, RELATIVE HUMIDITY 95 %, NO CONDENSATION, MFR: BECKHOFF | UT |  |  |  | HB |  |  | WATCHDOG AUTOMATION SALES & SERVICES
STP_005 | Data Enrichment | ATS | ATS |  | 2022-12-03 |  |  | PIPE | PASAR_8899 | 516723 | PSR516723 | CONSUMABLES | B | V1 | 2200 | ERSA | OTHERS | PSRLT-3.96-MN-PIPE, SCH 80, SUS 316L, 50 MM NOMINAL DIAMETER X 6 METERS LONG, MATERIAL: STAINLESS STEEEL TYPE 316L, O.D.:60.5 MM; SEAMLESS, PLAIN ENDS, THEORETICAL WEIGHT: 45.48 KG/LENGTH. | PSRLT-3.96-MN-PIPE, SCH 80, SUS 316L, 50 MM NOMINAL DIAMETER X 6 METERS LONG, MATERIAL: STAINLESS STEEEL TYPE 316L, O.D.:60.5 MM; SEAMLESS, PLAIN ENDS, THEORETICAL WEIGHT: 45.48 KG/LENGTH. | LG |  |  |  | HB |  |  | UP TOWN INDL SALES INC
STP_005 | Data Enrichment | RYM | RYM |  | 2022-12-03 |  |  | CAP | PASAR_8902 | 031835 | PSR031835 | CRITICAL | B | V1 | 5955 | ERSA | OTHERS | PSRLT-3.98-MN-CAP, P/N HB260A0590, BREAKER BODY PARTS; FOR OKADA 2600 HYDRAULIC BREAKER WITH SERIAL NO. 686T | PSRLT-3.98-MN-CAP, P/N HB260A0590, BREAKER BODY PARTS; FOR OKADA 2600 HYDRAULIC BREAKER WITH SERIAL NO. 686T | PC |  |  |  | HB |  |  | MONARK EQUIPMENT CORP.
STP_005 | Data Enrichment | RYM | RYM |  | 2022-12-03 |  |  | GAUGE | PASAR_8907 | 570272 | PSR570272 | CONSUMABLES | B | V1 | 5110 | ERSA | OTHERS | PSRLT-3.99-MN-GAUGE, PRESSURE, -76 CMHG ~ 10 kg/cm2, COMPOUND, WITH 2 MICRO SWITCH, 2H2L CONTACTS (2 UPPER LIMIT AND 2 LOWER LIMIT), 100 mm FACE DIAMETER, PF3/8 BOTTOM PROCESS CONNECTION, STEM MOUNTING, SUS 316 BOURDON TUBE, BRAND | PSRLT-3.99-MN-GAUGE, PRESSURE, -76 CMHG ~ 10 kg/cm2, COMPOUND, WITH 2 MICRO SWITCH, 2H2L CONTACTS (2 UPPER LIMIT AND 2 LOWER LIMIT), 100 mm FACE DIAMETER, PF3/8 BOTTOM PROCESS CONNECTION, STEM MOUNTING, SUS 316 BOURDON TUBE, BRAND: NKS OR EQUIVALENT | PC |  |  |  | HB |  |  | UP TOWN INDL SALES INC
STP_005 | Data Enrichment | ATS | ATS |  | 2022-12-03 |  |  | BAR | PASAR_8911 | 172714 | PSR172714 | CONSUMABLES | B | V1 | 1500 | ERSA | OTHERS | PSRLT-3.9-MN-BAR, DEFORMED, M. S., 12 MM ND X 6 METERS LONG, HOT-ROLLED, WELDABLE, GRADE: 230, YIELD STRENGTH: 230 MPa MIN., TENSILE STRENGTH: 390 MPa MIN., CONFORMING TO PNS 49:1991; THEORETICAL WEIGHT: 5.328 KG/LENGTH. | PSRLT-3.9-MN-BAR, DEFORMED, M. S., 12 MM ND X 6 METERS LONG, HOT-ROLLED, WELDABLE, GRADE: 230, YIELD STRENGTH: 230 MPa MIN., TENSILE STRENGTH: 390 MPa MIN., CONFORMING TO PNS 49:1991; THEORETICAL WEIGHT: 5.328 KG/LENGTH. | LG |  |  |  | HB |  |  | HOMEOPTIONS INC
STP_005 | Data Enrichment | ATS | ATS |  | 2022-12-03 |  |  | MODULE | PASAR_8919 | 946269 | PSR946269 | CRITICAL | B | V1 | 5100 | ERSA | OTHERS | PSRLT-3-MN-MODULE, IGBT, MODEL: FF300R12KT4, FOR ELECTROSTATTIC PRECIPITATOR ALSTOM, MFR: INFENION | PSRLT-3-MN-MODULE, IGBT, MODEL: FF300R12KT4, FOR ELECTROSTATTIC PRECIPITATOR ALSTOM, MFR: INFENION | PC |  |  |  | HB |  |  | APPLIED CONTROL SOLUTIONS & TECHNOLOGY (ACOSTEC), INC.
STP_005 | Data Enrichment | ATS | ATS |  | 2022-12-03 |  |  | PACKING | PASAR_8920 | 027933 | PSR027933 | CONSUMABLES | B | V1 | 3000 | ERSA | OTHERS | PSRLT-3-MN-PACKING, GLAND, 16 mm SQUARE, MATERIAL: PTFE GRAPHITED, API 910; FOR NEW SFP SLURRY PUMPS | PSRLT-3-MN-PACKING, GLAND, 16 MM SQUARE, MATERIAL: PTFE GRAPHITED, API 910; FOR NEW SFP SLURRY PUMPS | M |  |  |  | HB |  |  | AMERICAN PACKING INDUSTRIES (PHILS.) CORP.
STP_005 | Data Enrichment | ATS | ATS |  | 2022-12-03 |  |  | PIPE | PASAR_8930 | 425929 | PSR425929 | CONSUMABLES | C | V1 | 2200 | ERSA | OTHERS | PSRLT-4.03-MN-PIPE, SCH 40, SUS 304, 1/2 NOMINAL DIAMETER X 20 FEET LONG, O.D.: 0.840, ELECTRIC RESISTANCE WELDED (ERW), THREADED ENDS. | PSRLT-4.03-MN-PIPE, SCH 40, SUS 304, 1/2 NOMINAL DIAMETER X 20 FEET LONG, O.D.: 0.840, ELECTRIC RESISTANCE WELDED (ERW), THREADED ENDS. | LG |  |  |  | HB |  |  | UP TOWN INDL SALES INC
STP_005 | Data Enrichment | KIB | KIB |  | 2022-12-03 |  |  | POTENTIOSTAT | PASAR_8934 | 037813 | PSR037813 | CONSUMABLES | B | V1 | 1820 | ERSA | OTHERS | PSRLT-4.05-MN-POTENTIOSTAT, MASTER, HD-FZ, SPARE CODE: A0504.18.4; FOR (AP2) ACID PIPE ANODIC PROTECTION Of NEW ACID PLANT, MFR: NERIN | PSRLT-4.05-MN-POTENTIOSTAT, MASTER, HD-FZ, SPARE CODE: A0504.18.4; FOR (AP2) ACID PIPE ANODIC PROTECTION Of NEW ACID PLANT, MFR: NERIN | SE |  |  |  | HB |  |  | CHINA NERIN ENGINEERING CO., LTD.
STP_005 | Data Enrichment | NEN | NEN |  | 2022-12-03 |  |  | BOLT | PASAR_8944 | 295629 | PSR295629 | CONSUMABLES | B | V1 | 1540 | ERSA | OTHERS | PSRLT-4.09-MN-BOLT, HEXHEAD, PRE-FITTED, M16 X 90 MM, PITCH: 2.00 MM, THREAD LENGTH: STANDARD, MATERIAL: MEDIUM CARBON STEEL, CLASS 8.8, ACCESSORIES: NUT AND LOCK WASHER | PSRLT-4.09-MN-BOLT, HEXHEAD, PRE-FITTED, M16 X 90 MM, PITCH: 2.00 MM, THREAD LENGTH: STANDARD, MATERIAL: MEDIUM CARBON STEEL, CLASS 8.8, ACCESSORIES: NUT AND LOCK WASHER | SE |  |  |  | HB |  |  | CATHAY INDUSTRIAL & MILL SUPPLY INC.
STP_005 | Data Enrichment | KIB | KIB |  | 2022-12-03 |  |  | GROUT | PASAR_8948 | 202939 | PSR202939 | CONSUMABLES | C | V1 | 1520 | ERSA | OTHERS | PSRLT-4.09-MN-GROUT, CEMENTITIOUS, NON-SHRINK, PRE-MIXED, GREY POWDER, 25 kg/BAG, BRAND: SIKAGROUT 215, MAKER: SIKA (NZ) LTD., AUCKLAND | PSRLT-4.09-MN-GROUT, CEMENTITIOUS, NON-SHRINK, PRE-MIXED, GREY POWDER, 25 kg/BAG, BRAND: SIKAGROUT 215, MAKER: SIKA (NZ) LTD., AUCKLAND | BG |  |  |  | HB |  |  | ORMOC LIBERTY MARKETING, INC.
STP_005 | Data Enrichment | NEN | NEN |  | 2022-12-03 |  |  | BOLT | PASAR_8951 | 202446 | PSR202446 | CONSUMABLES | B | V1 | 1540 | ERSA | OTHERS | PSRLT-4.11-MN-BOLT, SPIDER, PROPELLER SHAFT, P/N 138-3816, CATERPILLAR WHEEL LOADER MODEL 950H | PSRLT-4.11-MN-BOLT, SPIDER, PROPELLER SHAFT, P/N 138-3816, CATERPILLAR WHEEL LOADER MODEL 950H | PC | 138-3816 | 0003000003 | CATERPILLAR | HB |  |  | MONARK EQUIPMENT CORP.
STP_005 | Data Enrichment | MKV | MKV |  | 2022-12-03 |  |  | PAD | PASAR_8953 | 113606 | PSR113606 | CONSUMABLES | B | V1 | 5920 | ERSA | OTHERS | PSRLT-4.11-MN-PAD SET, FRICTION, FOR DISC BRAKE UNIT; TYPE: MK-21B, SIZE:2-1/8; SET: A AND B; MAKER: SUMITOMO ELECTRIC INDUSCTRIES, LTD.; FOR CASTING CRANE BRIDGE TRAVEL BRAKE; MFG.NO.: 80C-326; REFERENCE DRAWING: OC-20140-31 OKURA/MESCO | PSRLT-4.11-MN-PAD SET, FRICTION, FOR DISC BRAKE UNIT; TYPE: MK-21B, SIZE:2-1/8; SET: A AND B; MAKER: SUMITOMO ELECTRIC INDUSCTRIES, LTD.; FOR CASTING CRANE BRIDGE TRAVEL BRAKE; MFG.NO.: 80C-326; REFERENCE DRAWING: OC-20140-31 OKURA/MESCO | SE |  |  |  | HB |  |  | MESCO, INC.
STP_005 | Data Enrichment | ATS | ATS |  | 2022-12-03 |  |  | BAR | PASAR_8955 | 173693 | PSR173693 | CONSUMABLES | B | V1 | 1500 | ERSA | OTHERS | PSRLT-4.12-MN-BAR, ROUND, SOLID, 50 MM DIAMETER X 6 METERS LONG, MATERIAL: CARBON STEEL CONFORMING TO ASTM A36M OR JIS G3101 SS400; THEORETICAL WEIGHT: 92.4 KG/LENGTH. | PSRLT-4.12-MN-BAR, ROUND, SOLID, 50 MM DIAMETER X 6 METERS LONG, MATERIAL: CARBON STEEL CONFORMING TO ASTM A36M OR JIS G3101 SS400; THEORETICAL WEIGHT: 92.4 KG/LENGTH. | LG |  |  |  | HB |  |  | UP TOWN INDL SALES INC
STP_005 | Data Enrichment | NEN | NEN |  | 2022-12-03 |  |  | ELBOW | PASAR_8965 | 135275 | PSR135275 | CONSUMABLES | B | V1 | 2200 | ERSA | OTHERS | PSRLT-4.13-MN-ELBOW, PIPE, SCH 60, 90 DEG X 80 MM ND, SHORT RADIUS; BUTT-WELDING TYPE; MATERIAL: CARBON STEEL, BLACK FINISH; DIMENSIONS: O.D.: 89.1 MM; FROM CENTERLINE TO END FACE: 76.2 MM; MATERIAL CONFORMING TO JIS G3454 GRADE S | PSRLT-4.13-MN-ELBOW, PIPE, SCH 60, 90 DEG X 80 MM ND, SHORT RADIUS; BUTT-WELDING TYPE; MATERIAL: CARBON STEEL, BLACK FINISH; DIMENSIONS: O.D.: 89.1 MM; FROM CENTERLINE TO END FACE: 76.2 MM; MATERIAL CONFORMING TO JIS G3454 GRADE SYMBOL STPG370; DIMENSION CONFORMING TO JIS B2312 PG 370. | PC |  |  |  | HB |  |  | UP TOWN INDL SALES INC
STP_005 | Data Enrichment | spc | ABG |  | 2022-12-03 |  |  | ADHESIVE | PASAR_8967 | 025508 | PSR025508 | CONSUMABLES | C | V1 | 4090 | ERSA | OTHERS | PSRLT-4.14-MN-ADHESIVE, ANAEROBIC, THREADLOCKER, LOW STRENGTH, OIL RESISTANT, COLOR: PURPLE LIQUID, SERVICE TEMPERATURE RANGE: -55 DEG. C TO +150 DEG. C ; NSF/ANSI-61 CERTIFIED, 1.69 OZ (50 mL) PER BOTTLE, BRAND: LOCTITE 222, MFR: | PSRLT-4.14-MN-ADHESIVE, ANAEROBIC, THREADLOCKER, LOW STRENGTH, OIL RESISTANT, COLOR: PURPLE LIQUID, SERVICE TEMPERATURE RANGE: -55 DEG. C TO +150 DEG. C ; NSF/ANSI-61 CERTIFIED, 1.69 OZ (50 mL) PER BOTTLE, BRAND: LOCTITE 222, MFR: LOCTITE CORPORATION | BT |  |  |  | HB |  |  | JVRA INDUSTRIAL SALES AND SERVICES
STP_005 | Data Enrichment | ATS | ATS |  | 2022-12-03 |  |  | BAR | PASAR_8968 | 409769 | PSR409769 | CONSUMABLES | C | V1 | 2600 | ERSA | OTHERS | PSRLT-4.15-MN-BAR, KEY STOCK, METRIC, 10 mm X 14 mm X 300 mm LONG, MATERIAL: CARBON STEEL CONFORMING TO JIS G4051 S45C OR AISI/SAE 1045. | PSRLT-4.15-MN-BAR, KEY STOCK, METRIC, 10 mm X 14 mm X 300 mm LONG, MATERIAL: CARBON STEEL CONFORMING TO JIS G4051 S45C OR AISI/SAE 1045. | PC |  |  |  | HB |  |  | NATIONWARE MARKETING SERVICES, INC.
STP_005 | Data Enrichment | NEN | NEN |  | 2022-12-03 |  |  | ELBOW | PASAR_8971 | 574714 | PSR574714 | CONSUMABLES | B | V1 | 2200 | ERSA | OTHERS | PSRLT-4.15-MN-ELBOW, PIPE, SCH 80, B. I., 90 DEG X 100 MM NOMINAL DIAMETER, MATERIAL: CARBON STEEL, BLACK FINISH, LONG RADIUS, BUTT-WELDING TYPE, O.D.: 114.3 MM, DISTANCE FROM CENTER TO END FACE: 152.4 MM, MATERIAL CONFORMING TO J | PSRLT-4.15-MN-ELBOW, PIPE, SCH 80, B. I., 90 DEG X 100 MM NOMINAL DIAMETER, MATERIAL: CARBON STEEL, BLACK FINISH, LONG RADIUS, BUTT-WELDING TYPE, O.D.: 114.3 MM, DISTANCE FROM CENTER TO END FACE: 152.4 MM, MATERIAL CONFORMING TO JIS G3454 STPG 370, DIMENSIONS CONFORMING TO JIS B2312 PG 370. | PC |  |  |  | HB |  |  | NEW PMC CONSTRUCTION AND INDUSTRIAL SUPPLY INC.
STP_005 | Data Enrichment | MKV | MKV |  | 2022-12-03 |  |  | TUBING | PASAR_8974 | 370290 | PSR370290 | CONSUMABLES | C | V1 | 4090 | ERSA | OTHERS | PSRLT-4.17-MN-TUBING,TYGON, 1/4ID X 1/2OD | PSRLT-4.17-MN-TUBING,TYGON, 1/4ID X 1/2OD | M |  |  |  | HB
STP_005 | Data Enrichment | NEN | NEN |  | 2022-12-03 |  |  | IMPELLER | PASAR_8976 | 032717 | PSR032717 | CONSUMABLES | B | V1 | 3000 | ERSA | OTHERS | PSRLT-4.18-MN-IMPELLER, P/N 65FDU-50-K/KF, MATERIAL: UHPE, SPARE CODE: A0316.14.2, DRAWING NO: CN0536DD0316CP1-004; FOR DESULFRATED SOLUTION DISCHARGE PUMP, Q: 25 m3/h, H: 40 m, MFR: YIXING LINGGU PLASTIC EQUIPMENT CO. | PSRLT-4.18-MN-IMPELLER, P/N 65FDU-50-K/KF, MATERIAL: UHPE, SPARE CODE: A0316.14.2, DRAWING NO: CN0536DD0316CP1-004; FOR DESULFRATED SOLUTION DISCHARGE PUMP, Q: 25 m3/h, H: 40 m, MFR: YIXING LINGGU PLASTIC EQUIPMENT CO. | PC |  |  |  | HB |  |  | GENERAL EXPORTATION (H.K.) CO., LTD.
STP_005 | Data Enrichment | NEN | NEN |  | 2022-12-03 |  |  | GEARBOX | PASAR_8981 | 032683 | PSR032683 | CONSUMABLES | A | V1 | 1600 | ERSA | OTHERS | PSRLT-4.19-MN-GEARBOX, CYCLOIDAL REDUCER, P/N XWED63-289-WP2.2-440V-60HZ, W/ MOTOR, P/N GDVP-100L1-4, IP55, 2.2KW, 4.23A, 60Hz, 440V, 14N-m, G-100: 0.09A, 3350RPM, SPARE CODE: A0202.1.45; FOR PLOW DISCHARGE, BELT WIDTH: 800 mm, F: | PSRLT-4.19-MN-GEARBOX, CYCLOIDAL REDUCER, P/N XWED63-289-WP2.2-440V-60HZ, W/ MOTOR, P/N GDVP-100L1-4, IP55, 2.2KW, 4.23A, 60Hz, 440V, 14N-m, G-100: 0.09A, 3350RPM, SPARE CODE: A0202.1.45; FOR PLOW DISCHARGE, BELT WIDTH: 800 mm, F: 8 KN, S: 200 mm , MFR: GUOMAO | PC |  |  |  | HB |  |  | CHINA NERIN ENGINEERING CO., LTD.
STP_005 | Data Enrichment | ATS | ATS |  | 2022-12-03 |  |  | PIPE | PASAR_8983 | 052876 | PSR052876 | CONSUMABLES | B | V1 | 2200 | ERSA | OTHERS | PSRLT-4.19-MN-PIPE, OUTLET, P/N 16, MODEL NO.: 65FDU-54-25/40-C3, DRAWING NO.: FDU30C3.0, FOR PU-0316-CP-02, MFR: YIXING LINGGU PLASTIC EQUIPMENT CO. | PSRLT-4.19-MN-PIPE, OUTLET, P/N 16, MODEL NO.: 65FDU-54-25/40-C3, DRAWING NO.: FDU30C3.0, FOR PU-0316-CP-02, MFR: YIXING LINGGU PLASTIC EQUIPMENT CO. | PC |  |  |  | HB |  |  | GENERAL EXPORTATION (H.K.) CO., LTD.
STP_005 | Data Enrichment | spc | ABG |  | 2022-12-03 |  |  | PLUG | PASAR_8986 | 040854 | PSR040854 | CONSUMABLES | B | V1 | 2200 | ERSA | OTHERS | PSRLT-4.21-MN-PLUG , HEX , HOLLOW, G1/8, 24-HF-1-78 BRASS, BOSCH REXROTH 863-800-180-0, OUTOTEC MATERIAL NO.: 540110, POSITION NO.: 44, REFERENCE DWG NO.: 10482392; FOR ANODE COLLECTING AND HANDLING SYSTEM 1; | PSRLT-4.21-MN-PLUG , HEX , HOLLOW, G1/8, 24-HF-1-78 BRASS, BOSCH REXROTH 863-800-180-0, OUTOTEC MATERIAL NO.: 540110, POSITION NO.: 44, REFERENCE DWG NO.: 10482392; FOR ANODE COLLECTING AND HANDLING SYSTEM 1; PIPE LINES & ELECTRIC CABLES 1 , TWIN M18 ANODE CASTING; MFR: OUTOTEC | PC |  |  |  | HB
STP_005 | Data Enrichment | KIB | KIB |  | 2022-12-03 |  |  | SEAT | PASAR_8987 | 032675 | PSR032675 | CRITICAL | B | V1 | 5620 | ERSA | OTHERS | PSRLT-4.22-MN-BEARING SEAT, TAKE-UP, UCT212, SHAFT DIAMETER: 60 mm, SET SCREW TYPE, WITH BEARING NO. UC212 AND CAST HOUSING NO. P212, WITHOUT COVER, BELT WIDTH: 800 mm, F: 8 KN, S: 200 mm, MFR: FK | PSRLT-4.22-MN-BEARING SEAT, TAKE-UP, UCT212, SHAFT DIAMETER: 60 mm, SET SCREW TYPE, WITH BEARING NO. UC212 AND CAST HOUSING NO. P212, WITHOUT COVER, BELT WIDTH: 800 mm, F: 8 KN, S: 200 mm, MFR: FK | SE |  |  |  | HB |  |  | BEARING CENTER AND MACHINERY, INC.
STP_005 | Data Enrichment | ATS | ATS |  | 2022-12-03 |  |  | PACKING | PASAR_8989 | 038632 | PSR038632 | CONSUMABLES | B | V1 | 3020 | ERSA | OTHERS | PSRLT-4.22-MN-PACKING, AIR PIPE, P/N 54270340, FOR VPSA4 INSTRUMENT AIR COMPRESSOR MODEL: DSP-55ATR6N, MFG.NO. U1199001, MFR: HITACHI | PSRLT-4.22-MN-PACKING, AIR PIPE, P/N 54270340, FOR VPSA4 INSTRUMENT AIR COMPRESSOR MODEL: DSP-55ATR6N, MFG.NO. U1199001, MFR: HITACHI | PC | P/N: 54270340, MODEL: DSP-55ATR6N, MFG. NO.: U1199001 | 0003000004 | HITACHI | HB
STP_005 | Data Enrichment | ABG | ABG |  | 2022-12-03 |  |  | TIP | PASAR_8998 | 041343 | PSR041343 | CONSUMABLES | C | V1 | 1600 | ERSA | OTHERS | PSRLT-4.25-MN-TIP, CONTACT, MAIN, MOVABLE, TYPE K110, CAM CONTROLLERS TYPE VC52BR/VC73BR/VC73BRH, MAKER : HITACHI | PSRLT-4.25-MN-TIP, CONTACT, MAIN, MOVABLE, TYPE K110, CAM CONTROLLERS TYPE VC52BR/VC73BR/VC73BRH, MAKER : HITACHI | PC | TYPE K110 | 0003000004 | HITACHI | HB |  |  | MESCO, INC.
STP_005 | Data Enrichment | NEN | NEN |  | 2022-12-03 |  |  | ELBOW | PASAR_8999 | 027026 | PSR027026 | CONSUMABLES | B | V1 | 3000 | ERSA | OTHERS | PSRLT-4.26-MN-ELBOW, HOSE, SPECIAL BEND, 90 DEG. X 130 mm O.D, LONG RADIUS, WITH STUB END AND PLATE BACK UP FLANGES, MATERIAL: HIGH RESISTANCE ABRASION RUBBER, FOR SAG MILL DISCHARGING PUMP A/B; MFR: RBER | PSRLT-4.26-MN-ELBOW, HOSE, SPECIAL BEND, 90 DEG. X 130 mm O.D, LONG RADIUS, WITH STUB END AND PLATE BACK UP FLANGES, MATERIAL: HIGH RESISTANCE ABRASION RUBBER, FOR SAG MILL DISCHARGING PUMP A/B; MFR: RBER | SE |  |  |  | HB |  |  | RBER INDUSTRIAL & TRADING CORPORATION
STP_005 | Data Enrichment | ATS | ATS |  | 2022-12-03 |  |  | PACKING | PASAR_9000 | 038637 | PSR038637 | CONSUMABLES | B | V1 | 3020 | ERSA | OTHERS | PSRLT-4.26-MN-PACKING, P/N 54270390, FOR VPSA4 INSTRUMENT AIR COMPRESSOR MODEL: DSP-55ATR6N, MFG.NO. U1199001, MFR: HITACHI | PSRLT-4.26-MN-PACKING, P/N 54270390, FOR VPSA4 INSTRUMENT AIR COMPRESSOR MODEL: DSP-55ATR6N, MFG.NO. U1199001, MFR: HITACHI | PC | 54270390 | 0003000004 | HITACHI | HB |  |  | FUJI TRADING CO., LTD.
STP_005 | Data Enrichment | NEN | NEN |  | 2022-12-03 |  |  | BOLT | PASAR_9004 | 039800 | PSR039800 | CONSUMABLES | B | V1 | 1540 | ERSA | OTHERS | PSRLT-4.27-MN-U-BOLT, MATERIAL: Q235B, SPARE CODE: C0308.1.40; POSITION NO.: 3, REFERENCE DRAWING NO.: CN0536DD0310DC1-34; FOR COLLECTING ELECTRODE RAPPER, CF ELECTROSTATIC PRECIPITATOR | PSRLT-4.27-MN-U-BOLT, MATERIAL: Q235B, SPARE CODE: C0308.1.40; POSITION NO.: 3, REFERENCE DRAWING NO.: CN0536DD0310DC1-34; FOR COLLECTING ELECTRODE RAPPER, CF ELECTROSTATIC PRECIPITATOR , MFR: TAIXING ELECTROTASTIC PRECIPITATION EQUIPMENT FACTORY CO., LTD | PC |  |  |  | HB |  |  | POWER KEY ENTERPRISE LIMITED
STP_005 | Data Enrichment | NEN | NEN |  | 2022-12-03 |  |  | BOLT | PASAR_9006 | 406651 | PSR406651 | CONSUMABLES | B | V1 | 1540 | ERSA | OTHERS | PSRLT-4.28-MN-BOLT, FLATHEAD SLOTTED, PRE-FITTED, M12 X 40 MM, PITCH: 1.75 MM, THREAD LENGTH: FULL THREAD, MATERIAL: MEDIUM CARBON STEEL, CLASS 8.8, BLACK OXIDE FINISH, ACCESSORIES: NUT AND LOCK WASHER | PSRLT-4.28-MN-BOLT, FLATHEAD SLOTTED (-), C. S. CLASS 8.8, M12 X 40 mm LONG, PITCH: 1.75 mm, THREAD LENGTH: FULL THREAD; MATERIAL: CARBON STEEL, MEDIUM STRENGTH, HEAT TREATED, COMPARABLE TO GRADE 5 MATERIAL C1008~C1026, MINIMUM TENSILE STRENGTH: 116000 PSI; ROCKWELL HARDNESS: C22~32; BLACK OXIDE FINISH; WITH NUT AND LOCK WASHER | SE |  |  |  | HB |  |  | CATHAY INDUSTRIAL & MILL SUPPLY INC.
STP_005 | Data Enrichment | KIB | KIB |  | 2022-12-03 |  |  | CUP | PASAR_9010 | 041256 | PSR041256 | CONSUMABLES | B | V1 | 3000 | ERSA | OTHERS | PSRLT-4.28-MN-CUP, OIL, SPECS: M10X1, SPARE CODE: A0316.12.18, POSITION NO.: 10, REFERENCE DRAWING NO.: FYUC30-1500.0; FOR ENGINEER PLASTIC LEED SPEED SUBMERSIBLE PUMP (MELT PIT PUMP); MFR: YIXING LINGGU PLASTIC EQUIPMENT CO., LTD | PSRLT-4.28-MN-CUP, OIL, SPECS: M10X1, SPARE CODE: A0316.12.18, POSITION NO.: 10, REFERENCE DRAWING NO.: FYUC30-1500.0; FOR ENGINEER PLASTIC LEED SPEED SUBMERSIBLE PUMP (MELT PIT PUMP); MFR: YIXING LINGGU PLASTIC EQUIPMENT CO., LTD | SE |  |  |  | HB |  |  | POWER KEY ENTERPRISE LIMITED
STP_005 | Data Enrichment | ABG | ABG |  | 2022-12-03 |  |  | GUARD | PASAR_9019 | 052769 | PSR052769 | CONSUMABLES | B | V1 | 5920 | ERSA | OTHERS | PSRLT-4.31-MN-SAFETY GUARD, P/N 45, MODEL NO.: 50FFDU-30-20/30-K, DRAWING NO.: FDU20K.0, FOR PU-0511-WD-03, MFR: YIXING LINGGU PLASTIC EQUIPMENT CO. | PSRLT-4.31-MN-SAFETY GUARD, P/N 45, MODEL NO.: 50FFDU-30-20/30-K, DRAWING NO.: FDU20K.0, FOR PU-0511-WD-03, MFR: YIXING LINGGU PLASTIC EQUIPMENT CO. | PC |  |  |  | HB |  |  | GENERAL EXPORTATION (H.K.) CO., LTD.
STP_005 | Data Enrichment | ATS | ATS |  | 2022-12-03 |  |  | BAR | PASAR_9022 | 409690 | PSR409690 | CONSUMABLES | C | V1 | 2600 | ERSA | OTHERS | PSRLT-4.32-MN-BAR, KEY STOCK, METRIC, 10 mm X 12 mm X 300 mm LONG, MATERIAL: CARBON STEEL CONFORMING TO JIS G4051 S45C OR AISI/SAE 1045. | PSRLT-4.32-MN-BAR, KEY STOCK, METRIC, 10 mm X 12 mm X 300 mm LONG, MATERIAL: CARBON STEEL CONFORMING TO JIS G4051 S45C OR AISI/SAE 1045. | PC |  |  |  | HB |  |  | NATIONWARE MARKETING SERVICES, INC.
STP_005 | Data Enrichment | NEN | NEN |  | 2022-12-03 |  |  | BOLT | PASAR_9023 | 084355 | PSR084355 | CONSUMABLES | C | V1 | 1540 | ERSA | OTHERS | PSRLT-4.32-MN-BOLT, HEXHEAD, PRE-FITTED, M20 X 170 MM, PITCH: 2.50 MM, THREAD LENGTH: 50MM, MATERIAL: STAINLESS STEEL TYPE 304, ACCESSORIES: HEXHEAD, PRE-FITTEDAGONAL NUT AND LOCK WASHER | PSRLT-4.32-MN-BOLT, HEXHEAD, PRE-FITTED, M20 X 170 MM, PITCH: 2.50 MM, THREAD LENGTH: 50MM, MATERIAL: STAINLESS STEEL TYPE 304, ACCESSORIES: HEXHEAD, PRE-FITTEDAGONAL NUT AND LOCK WASHER | SE |  |  |  | HB |  |  | UP TOWN INDL SALES INC
STP_005 | Data Enrichment | KIB | KIB |  | 2022-12-03 |  |  | HAMMER | PASAR_9026 | 168750 | PSR168750 | CONSUMABLES | C | V1 | 4010 | ERSA | OTHERS | PSRLT-4.32-MN-HAMMER, REFERENCE DRAWING NO.: FC-D241, C. S., S45C, 65 mm FACE DIAMETER; FOR FABRICATION | PSRLT-4.32-MN-HAMMER, REFERENCE DRAWING NO.: FC-D241, C. S., S45C, 65 mm FACE DIAMETER; FOR FABRICATION | PC |  |  |  | HB |  |  | CATHAY INDUSTRIAL & MILL SUPPLY INC.
STP_005 | Data Enrichment | ATS | ATS |  | 2022-12-03 |  |  | SENSOR | PASAR_9029 | 101411 | PSR101411 | CONSUMABLES | B | V1 | 5100 | ERSA | OTHERS | PSRLT-4.32-MN-SENSOR, MAGNETIC, TIE ROD DIAMETER: 6MM, RATED VOLTAGE: 24VDC, RATED CURRENT: 5-50mA, IP67 ATTACHMENT LUG, MODEL: TOV-5 CKD, CYLINDER, MAKER: HORIUCHI | PSRLT-4.32-MN-SENSOR, MAGNETIC, TIE ROD DIAMETER: 6MM, RATED VOLTAGE: 24VDC, RATED CURRENT: 5-50mA, IP67 ATTACHMENT LUG, MODEL: TOV-5 CKD, CYLINDER, MAKER: HORIUCHI | PC |  |  |  | HB |  |  | MESCO, INC.
STP_005 | Data Enrichment | ATS | ATS |  | 2022-12-03 |  |  | SENSOR | PASAR_9030 | 101412 | PSR101412 | CONSUMABLES | B | V1 | 5100 | ERSA | OTHERS | PSRLT-4.32-MN-SENSOR, MAGNETIC, TIE ROD DIAMETER: 8-12MM, RATED VOLTAGE: 24VDC, RATED CURRENT: 5-50mA, IP67 ATTACHMENT LUG, MODEL: TOV-5 CKD, CYLINDER, MAKER: HORIUCHI | PSRLT-4.32-MN-SENSOR, MAGNETIC, TIE ROD DIAMETER: 8-12MM, RATED VOLTAGE: 24VDC, RATED CURRENT: 5-50mA, IP67 ATTACHMENT LUG, MODEL: TOV-5 CKD, CYLINDER, MAKER: HORIUCHI | PC |  |  |  | HB |  |  | MESCO, INC.
STP_005 | Data Enrichment | spc | ABG |  | 2022-12-03 |  |  | ADHESIVE | PASAR_9033 | 049794 | PSR049794 | CONSUMABLES | C | V1 | 4090 | ERSA | OTHERS | PSRLT-4.33-MN-ADHESIVE, QUICK MIX 2500, TROWELABLE, NON-SAG, SELF-MIXING, POLY URETHANE COMPOUND, 12 FL. OZ/BOTTLE, 2 TUBES PER PACK, TENSILE STRENGTH: 1,300 PSI, OPERATING TEMP: -40 TO 120 DEG. C., APPLICATION TEMP: 0 TO 54 DEG. C. | PSRLT-4.33-MN-ADHESIVE, QUICK MIX 2500, TROWELABLE, NON-SAG, SELF-MIXING, POLY URETHANE COMPOUND, 12 FL. OZ/BOTTLE, 2 TUBES PER PACK, TENSILE STRENGTH: 1,300 PSI, OPERATING TEMP: -40 TO 120 DEG. C., APPLICATION TEMP: 0 TO 54 DEG. C. , HARDNESS: 85 SHORE A, ELONGATION: 227%, COLOR BLACK, BRAND: WEAR FLEX | PK |  |  |  | HB |  |  | JVRA INDUSTRIAL SALES AND SERVICES
STP_005 | Data Enrichment | KIB | KIB |  | 2022-12-03 |  |  | PRINTER | PASAR_9035 | 503435 | PSR503435 | CONSUMABLES | B | V1 | 4090 | ERSA | OTHERS | PSRLT-4.33-MN-PRINTER, STRIP, 7-PIN, DOT MATRIX, 110/220V, 60HZ, INDUSTRIAL TYPE, OUTDOOR APPLICATION, MODEL 8857, MFR: METTLER-TOLEDO | PSRLT-4.33-MN-PRINTER, STRIP, 7-PIN, DOT MATRIX, 110/220V, 60HZ, INDUSTRIAL TYPE, OUTDOOR APPLICATION, MODEL 8857, MFR: METTLER-TOLEDO | UT |  |  |  | HB
STP_005 | Data Enrichment | NEN | NEN |  | 2022-12-03 |  |  | SHOE | PASAR_9038 | 032109 | PSR032109 | CONSUMABLES | B | V1 | 5920 | ERSA | OTHERS | PSRLT-4.34-MN-FILLING SHOE, FEED BOX, SPARE CODE: A0509.1.1, FOR OUTOTEC VULCANIZATION FILTER PRESS | PSRLT-4.34-MN-FILLING SHOE, FEED BOX, SPARE CODE: A0509.1.1, FOR OUTOTEC VULCANIZATION FILTER PRESS | PC |  |  |  | HB
STP_005 | Data Enrichment | KIB | KIB |  | 2022-12-03 |  |  | WASHER | PASAR_9043 | 041089 | PSR041089 | CONSUMABLES | B | V1 | 1540 | ERSA | OTHERS | PSRLT-4.34-MN-WASHER, ISO 7089 - M8-200 HV - A4, OUTOTEC MATERIAL NO.: 604901; POSITION NO.: 24, REFERENCE DRAWING NO.: 636/220-P23-Q3-006; FOR CENTRAL JET DISTRIBUTOR CONCENTRATE BURNER, MFR: OUTOTEC | PSRLT-4.34-MN-WASHER, ISO 7089 - M8-200 HV - A4, OUTOTEC MATERIAL NO.: 604901; POSITION NO.: 24, REFERENCE DRAWING NO.: 636/220-P23-Q3-006; FOR CENTRAL JET DISTRIBUTOR CONCENTRATE BURNER, MFR: OUTOTEC | PC |  |  |  | HB
STP_005 | Data Enrichment | NEN | NEN |  | 2022-12-03 |  |  | BIDET | PASAR_9045 | 628608 | PSR628608 | CONSUMABLES | B | V1 | 4090 | ERSA | OTHERS | PSRLT-4.35-MN-BIDET ASSEMBLY, SPRAY, WITH 1/2" DIAMETER SUPPLY HOSE AND COMPLETE ACCESSORIES. | PSRLT-4.35-MN-BIDET ASSEMBLY, SPRAY, WITH 1/2" DIAMETER SUPPLY HOSE AND COMPLETE ACCESSORIES. | AY |  |  |  | HB |  |  | NATIONWARE MARKETING SERVICES, INC.
STP_005 | Data Enrichment | NEN | NEN |  | 2022-12-03 |  |  | BOLT | PASAR_9058 | 106866 | PSR106866 | CONSUMABLES | B | V1 | 1540 | ERSA | OTHERS | PSRLT-4.37-MN-BOLT, HEXHEAD, PRE-FITTED, M24 X 95 MM, PITCH: 3.00 MM, THREAD LENGTH: STANDARD, MATERIAL: 4140 MODIFIED ALLOY STEEL, PLAIN BLACK, ACCESSORIES: NUT AND LOCK WASHER | PSRLT-4.37-MN-BOLT, HEXHEAD, PRE-FITTED, M24 X 95 MM, PITCH: 3.00 MM, THREAD LENGTH: STANDARD, MATERIAL: 4140 MODIFIED ALLOY STEEL, PLAIN BLACK, ACCESSORIES: NUT AND LOCK WASHER | SE |  |  |  | HB |  |  | ARSEN MACHINE SHOP CO. INC.
STP_005 | Data Enrichment | ABG | ABG |  | 2022-12-03 |  |  | FRAME | PASAR_9061 | 052321 | PSR052321 | CONSUMABLES | B | V1 | 5920 | ERSA | OTHERS | PSRLT-4.37-MN-FRAME ASSEMBLY, BEARING, P/N 43-51, MODEL NO.: 80FDU-35-35/23-C3, DWG NO.: FDU40C3.0, FOR PU-0510-WD-03, MFR: YIXING LINGGU PLASTIC EQUIPMENT CO. | PSRLT-4.37-MN-FRAME ASSEMBLY, BEARING, P/N 43-51, MODEL NO.: 80FDU-35-35/23-C3, DWG NO.: FDU40C3.0, FOR PU-0510-WD-03, MFR: YIXING LINGGU PLASTIC EQUIPMENT CO. | AY |  |  |  | HB |  |  | GENERAL EXPORTATION (H.K.) CO., LTD.
STP_005 | Data Enrichment | ATS | ATS |  | 2022-12-03 |  |  | PIPE | PASAR_9062 | 052236 | PSR052236 | CONSUMABLES | B | V1 | 3000 | ERSA | OTHERS | PSRLT-4.37-MN-PIPE, INLET, P/N 40, MODEL NO.: 50FDU-30-15/25-K, FOR WASTE ACID TANK PUMP PU-0509-CP-01, Q: 15 M3/HR, H: 25M, MFR: YIXING LINGGU PLASTIC EQUIPMENT CO. | PSRLT-4.37-MN-PIPE, INLET, P/N 40, MODEL NO.: 50FDU-30-15/25-K, FOR WASTE ACID TANK PUMP PU-0509-CP-01, Q: 15 M3/HR, H: 25M, MFR: YIXING LINGGU PLASTIC EQUIPMENT CO. | PC |  |  |  | HB |  |  | CHINA NERIN ENGINEERING CO., LTD.
STP_005 | Data Enrichment | ATS | ATS |  | 2022-12-03 |  |  | SENSOR | PASAR_9065 | 029626 | PSR029626 | CONSUMABLES | B | V1 | 5100 | ERSA | OTHERS | PSRLT-4.38-MN-SENSOR, TEMPERATURE, RESISTANCE (RTD), P/N TPR100-BXX2F3000, PT100, SHEATH DIAMETER: 6 MM, SHEATH LENGTH: 387 MM; MFR: ENDRESS+HAUSER | PSRLT-4.38-MN-SENSOR, TEMPERATURE, RESISTANCE (RTD), P/N TPR100-BXX2F3000, PT100, SHEATH DIAMETER: 6 MM, SHEATH LENGTH: 387 MM; MFR: ENDRESS+HAUSER | PC | TPR100-BXX2F3000 | 0003000269 | ENDRESS & HAUSER | HB
STP_005 | Data Enrichment | ATS | ATS |  | 2022-12-03 |  |  | BAR | PASAR_9067 | 172412 | PSR172412 | CONSUMABLES | C | V1 | 1500 | ERSA | OTHERS | PSRLT-4.39-MN-BAR, ANGLE, EQUAL LEG, M. S., 40 MM X 40 MM X 3 MM X 6 METERS LONG, THEORETICAL WEIGHT: 10.98 KG/LENGTH; TOLERANCE ON WEIGHT: ±5%; MATERIAL: CARBON STEEL CONFORMING TO ASTM A36M OR JIS G3101 SS400 - STEELS FOR GENERA | PSRLT-4.39-MN-BAR, ANGLE, EQUAL LEG, M. S., 40 MM X 40 MM X 3 MM X 6 METERS LONG, THEORETICAL WEIGHT: 10.98 KG/LENGTH; TOLERANCE ON WEIGHT: ±5%; MATERIAL: CARBON STEEL CONFORMING TO ASTM A36M OR JIS G3101 SS400 - STEELS FOR GENERAL STRUCTURE | LG |  |  |  | HB |  |  | ORMOC LIBERTY MARKETING, INC.
STP_005 | Data Enrichment | NEN | NEN |  | 2022-12-03 |  |  | BOLT | PASAR_9069 | 083921 | PSR083921 | CONSUMABLES | B | V1 | 1540 | ERSA | OTHERS | PSRLT-4.3-MN-BOLT, STUD, PRE-FITTED, DOUBLE-END, M22 X 260 MM, PITCH: 2.50 MM, THREAD LENGTH: 65 MM, MATERIAL: STAINLESS STEEL TYPE 304, ACCESSORIES: NUT AND FLAT WASHER AT BOTH ENDS | PSRLT-4.3-MN-BOLT, STUD, PRE-FITTED, DOUBLE-END, M22 X 260 MM, PITCH: 2.50 MM, THREAD LENGTH: 65 MM, MATERIAL: STAINLESS STEEL TYPE 304, ACCESSORIES: NUT AND FLAT WASHER AT BOTH ENDS | SE |  |  |  | HB |  |  | ARSEN MACHINE SHOP CO. INC.
STP_005 | Data Enrichment | ATS | ATS |  | 2022-12-03 |  |  | BAR | PASAR_9071 | 468411 | PSR468411 | CONSUMABLES | B | V1 | 1500 | ERSA | OTHERS | PSRLT-4.41-MN-BAR, ROUND, SOLID, C. S. S45C, 50 MM DIAMETER X 6.0 METERS LONG, CONFORMING TO JIS G 4051 OR SAE 1045 - STEEL FOR MACHINE STRUCTURAL USE, THEORETICAL WEIGHT: 92.481 KG/LENGTH. | PSRLT-4.41-MN-BAR, ROUND, SOLID, C. S. S45C, 50 MM DIAMETER X 6.0 METERS LONG, CONFORMING TO JIS G 4051 OR SAE 1045 - STEEL FOR MACHINE STRUCTURAL USE, THEORETICAL WEIGHT: 92.481 KG/LENGTH. | LG |  |  |  | HB |  |  | UP TOWN INDL SALES INC
STP_005 | Data Enrichment | ABG | ABG |  | 2022-12-03 |  |  | PAN | PASAR_9073 | 107933 | PSR107933 | CONSUMABLES | B | V1 | 5700 | ERSA | OTHERS | PSRLT-4.41-MN-PAN, REFERENCE PASAR DRAWING NO.: FC-A028, APRON CONVEYOR, 656~610 MM, MATERIAL: HIGH STRENGTH LOW ALLOY COLUMBIUM VANADIUM STEEL CONFORMING TO JIS G3136 GRADE SYMBOL SN 490B OR ASTM 572M. | PSRLT-4.41-MN-PAN, REFERENCE PASAR DRAWING NO.: FC-A028, APRON CONVEYOR, 656~610 MM, MATERIAL: HIGH STRENGTH LOW ALLOY COLUMBIUM VANADIUM STEEL CONFORMING TO JIS G3136 GRADE SYMBOL SN 490B OR ASTM 572M. | PC |  |  |  | HB |  |  | CATHAY INDUSTRIAL & MILL SUPPLY INC.
STP_005 | Data Enrichment | ATS | ATS |  | 2022-12-03 |  |  | SENSOR | PASAR_9074 | 057646 | PSR057646 | CONSUMABLES | B | V1 | 5100 | ERSA | OTHERS | PSRLT-4.41-MN-SENSOR, O2, PLUG-IN, WITH O-RING, 0 ~ 25% VOL., SENSEPOINT XCD, P/N SPXCDXSO1SS, HONEYWELL | PSRLT-4.41-MN-SENSOR, O2, PLUG-IN, WITH O-RING, 0 ~ 25% VOL., SENSEPOINT XCD, P/N SPXCDXSO1SS, HONEYWELL | PC | SPXCDXSO1SS | 0003000290 | HONEYWELL | HB
STP_005 | Data Enrichment | ATS | ATS |  | 2022-12-03 |  |  | BAR | PASAR_9075 | 173133 | PSR173133 | CONSUMABLES | A | V1 | 1500 | ERSA | OTHERS | PSRLT-4.42-MN-BAR, ROUND, 3/4 DIAMETER X 20 FEET LONG, SOLID, C. S., MATERIAL: CARBON STEEL, BLACK FINISH, A36 - FOR GENERAL STRUCTURE, THEORETICAL WEIGHT: 13.6 KG/LENGTH. ASTM A36M, WITH STANDARD ASTM MARKING AND ORIGINAL MTR, U | PSRLT-4.42-MN-BAR, ROUND, 3/4 DIAMETER X 20 FEET LONG, SOLID, C. S., MATERIAL: CARBON STEEL, BLACK FINISH, A36 - FOR GENERAL STRUCTURE, THEORETICAL WEIGHT: 13.6 KG/LENGTH. ASTM A36M, WITH STANDARD ASTM MARKING AND ORIGINAL MTR, UPON DELIVERY, FOR GENERAL STRUCTURE | LG |  |  |  | HB |  |  | CATHAY INDUSTRIAL & MILL SUPPLY INC.
STP_005 | Data Enrichment | NEN | NEN |  | 2022-12-03 |  |  | BOLT | PASAR_9076 | 306472 | PSR306472 | CONSUMABLES | B | V1 | 1540 | ERSA | OTHERS | PSRLT-4.42-MN-BOLT, HEXHEAD, PRE-FITTED, M10 X 40 MM, PITCH: 1.50 MM, THREAD LENGTH: STANDARD, MATERIAL: MEDIUM CARBON STEEL, CLASS 8.8, ACCESSORIES: NUT AND LOCK WASHER | PSRLT-4.42-MN-BOLT, HEXHEAD, PRE-FITTED, M10 X 40 MM, PITCH: 1.50 MM, THREAD LENGTH: STANDARD, MATERIAL: MEDIUM CARBON STEEL, CLASS 8.8, ACCESSORIES: NUT AND LOCK WASHER | SE |  |  |  | HB |  |  | CATHAY INDUSTRIAL & MILL SUPPLY INC.
STP_005 | Data Enrichment | NEN | NEN |  | 2022-12-03 |  |  | BOLT | PASAR_9077 | 052365 | PSR052365 | CONSUMABLES | B | V1 | 3000 | ERSA | OTHERS | PSRLT-4.42-MN-BOLT, STUD, PRE-FITTED, TAP-END, M16 X 56 MM, PITCH: 2.00 MM, TAP END THREAD LENGTH: 16 MM, NUT END THREAD LENGTH: 37MM, MATERIAL: STAINLESS STEEL TYPE 316, FOR PUMP TYPE: JSB780-30, FAT VERTICAL PUMP PU-0504-CP-03, | PSRLT-4.42-MN-BOLT, STUD, PRE-FITTED, TAP-END, M16 X 56 MM, PITCH: 2.00 MM, TAP END THREAD LENGTH: 16 MM, NUT END THREAD LENGTH: 37MM, MATERIAL: STAINLESS STEEL TYPE 316, FOR PUMP TYPE: JSB780-30, FAT VERTICAL PUMP PU-0504-CP-03, Q: 750 M3/H, H: 24 M, MFR: DALIAN JINSHAN ACID PROOF PUMP CO.,LTD | PC |  |  |  | HB |  |  | GENERAL EXPORTATION (H.K.) CO., LTD.
STP_005 | Data Enrichment | MKV | MKV |  | 2022-12-03 |  |  | CUSHION | PASAR_9079 | 028125 | PSR028125 | CONSUMABLES | B | V1 | 5700 | ERSA | OTHERS | PSRLT-4.42-MN-CUSHION, DRIVING END COUPLING, O.D. 137 mm, I.D. 62 MM, THICKNESS: 30 MM, MATERIAL: RUBBER, SPARE CODE: A0604.43.15; FOR BC-0604-MP-03, BELT CONVEYOR WBS 0604 | PSRLT-4.42-MN-CUSHION, DRIVING END COUPLING, O.D. 137 mm, I.D. 62 MM, THICKNESS: 30 MM, MATERIAL: RUBBER, SPARE CODE: A0604.43.15; FOR BC-0604-MP-03, BELT CONVEYOR WBS 0604 | PC |  |  |  | HB |  |  | CHINA NERIN ENGINEERING CO., LTD.
STP_005 | Data Enrichment | ABG | ABG |  | 2022-12-03 |  |  | GLOVES | PASAR_9081 | 014976 | PSR014976 | CONSUMABLES | B | V1 | 2920 | ERSA | OTHERS | PSRLT-4.42-MN-GLOVES, DISPOSABLE, P/N 68497, SIZE: LARGE, NITRILE, MEDIUM DUTY, PRE-POWDERED, 5 MIL-THICK, CHEMICAL RESISTANT, FINGER TIP TEXTURED, COLOR: BLUE, 100 PCS / BOX; FOR INDUSTRIAL USE; BRAND: WESTERN SAFETY OR EQUIVALENT | PSRLT-4.42-MN-GLOVES, DISPOSABLE, P/N 68497, SIZE: LARGE, NITRILE, MEDIUM DUTY, PRE-POWDERED, 5 MIL-THICK, CHEMICAL RESISTANT, FINGER TIP TEXTURED, COLOR: BLUE, 100 PCS / BOX; FOR INDUSTRIAL USE; BRAND: WESTERN SAFETY OR EQUIVALENT | PC |  |  |  | HB |  |  | HI-SAFETY INDUSTRIAL SUPPLIES, INC.
STP_005 | Data Enrichment | NEN | NEN |  | 2022-12-03 |  |  | IMPELLER | PASAR_9082 | 052258 | PSR052258 | CONSUMABLES | B | V1 | 3000 | ERSA | OTHERS | PSRLT-4.42-MN-IMPELLER TOP ASSEMBLY, P/N 2-5, MODEL NO.: 80FDU-35-40/30-C3, DWG NO.: FDU40C3.0, FOR PU-0509-CP-03A~B, MFR: YIXING LINGGU PLASTIC EQUIPMENT CO. | PSRLT-4.42-MN-IMPELLER TOP ASSEMBLY, P/N 2-5, MODEL NO.: 80FDU-35-40/30-C3, DWG NO.: FDU40C3.0, FOR PU-0509-CP-03A~B, MFR: YIXING LINGGU PLASTIC EQUIPMENT CO. | AY |  |  |  | HB |  |  | POWER KEY ENTERPRISE LIMITED
STP_005 | Data Enrichment | ATS | ATS |  | 2022-12-03 |  |  | MODULE | PASAR_9083 | 027652 | PSR027652 | CONSUMABLES | B | V1 | 5100 | ERSA | OTHERS | PSRLT-4.42-MN-MODULE, DIGITAL INPUT/OUTPUT, P/N 6ES7 223-1PH22-0XA8, MODEL: EM 223 CN; MFR: SIEMENS | PSRLT-4.42-MN-MODULE, DIGITAL INPUT/OUTPUT, P/N 6ES7 223-1PH22-0XA8, MODEL: EM 223 CN; MFR: SIEMENS | UT |  |  |  | HB |  |  | APPLIED CONTROL SOLUTIONS & TECHNOLOGY (ACOSTEC), INC.
STP_005 | Data Enrichment | ATS | ATS |  | 2022-12-03 |  |  | PIPE | PASAR_9084 | 052263 | PSR052263 | CONSUMABLES | B | V1 | 2200 | ERSA | OTHERS | PSRLT-4.42-MN-PIPE, INLET, P/N 52, MODEL NO.: 80FDU-35-40/30-C3, DWG NO.: FDU40C3.0, FOR PU-0509-CP-03A~B, MFR: YIXING LINGGU PLASTIC EQUIPMENT CO. | PSRLT-4.42-MN-PIPE, INLET, P/N 52, MODEL NO.: 80FDU-35-40/30-C3, DWG NO.: FDU40C3.0, FOR PU-0509-CP-03A~B, MFR: YIXING LINGGU PLASTIC EQUIPMENT CO. | PC |  |  |  | HB |  |  | GENERAL EXPORTATION (H.K.) CO., LTD.
STP_005 | Data Enrichment | ABG | ABG |  | 2022-12-03 |  |  | ROOFING | PASAR_9087 | 617009 | PSR617009 | CONSUMABLES | C | V1 | 6120 | ERSA | OTHERS | PSRLT-4.42-MN-ROOFING, SHEET, THERMOPLASTIC, CORRUGATED, 2.5 MM THICK X 990 MM WIDE X 5.00 METERS LONG, PITCH: 75 MM, DEPTH: 18 MM, COLOR: BEIGE | PSRLT-4.42-MN-ROOFING, SHEET, THERMOPLASTIC, CORRUGATED, 2.5 MM THICK X 990 MM WIDE X 5.00 METERS LONG, PITCH: 75 MM, DEPTH: 18 MM, COLOR: BEIGE | LG |  |  |  | HB |  |  | IMAC UPVC ROOF CORPORATION
STP_005 | Data Enrichment | ATS | ATS |  | 2022-12-03 |  |  | SENSOR | PASAR_9088 | 030834 | PSR030834 | CONSUMABLES | B | V1 | 5100 | ERSA | OTHERS | PSRLT-4.42-MN-SENSOR, SPEED, P/N 60-12C, SPARE CODE: A.Instr.113; FOR INSTRUMENT, MFR: BAILIN | PSRLT-4.42-MN-SENSOR, SPEED, P/N 60-12C, SPARE CODE: A.Instr.113; FOR INSTRUMENT, MFR: BAILIN | SE |  |  |  | HB |  |  | DELUXE INDUSTRIAL SUPPLIES CORPORATION
STP_005 | Data Enrichment | spc | ABG |  | 2022-12-03 |  |  | FASTENER | PASAR_9090 | 087943 | PSR087943 | CONSUMABLES | B | V1 | 1540 | ERSA | OTHERS | PSRLT-4.43-MN-FASTENER, SOLID PLATE, RIVET, BR-10 SCALLOPED EDGE, MATERIAL: EVERDUR, SEVEN (7) PLATES PER STRIP, 35 STRIPS PER BOX, BELT WIDTH: 900 mm; BRAND: FLEXCO, MFR: FLEXIBLE STEEL LACING COMPANY, U.S.A. | PSRLT-4.43-MN-FASTENER, SOLID PLATE, RIVET, BR-10 SCALLOPED EDGE, MATERIAL: EVERDUR, SEVEN (7) PLATES PER STRIP, 35 STRIPS PER BOX, BELT WIDTH: 900 mm; BRAND: FLEXCO, MFR: FLEXIBLE STEEL LACING COMPANY, U.S.A. | BX |  |  |  | HB |  |  | PRINCE ACE CORPORATION
STP_005 | Data Enrichment | MKV | MKV |  | 2022-12-03 |  |  | RIVET | PASAR_9091 | 087958 | PSR087958 | CONSUMABLES | A | V1 | 4000 | ERSA | OTHERS | PSRLT-4.43-MN-RIVET, SELF-SETTING, SIZE: SRC-S, PRE-ASSEMBLED WITH PILOT NAILS, MATERIAL: STAINLESS TYPE 430, 250 PIECES PER BOX, FOR 9~11 MM CONVEYOR BELT THICKNESS RANGE, FASTENER SIZE BR-10, BRAND: FLEXCO, MAKER: FLEXIBLE STEEL | PSRLT-4.43-MN-RIVET, SELF-SETTING, SIZE: SRC-S, PRE-ASSEMBLED WITH PILOT NAILS, MATERIAL: STAINLESS TYPE 430, 250 PIECES PER BOX, FOR 9~11 MM CONVEYOR BELT THICKNESS RANGE, FASTENER SIZE BR-10, BRAND: FLEXCO, MAKER: FLEXIBLE STEEL LACING COMPANY, U.S | BX |  |  |  | HB |  |  | PT. KOINJAYA CO., LTD.
STP_005 | Data Enrichment | ATS | ATS |  | 2022-12-03 |  |  | BAR | PASAR_9094 | 174809 | PSR174809 | CONSUMABLES | B | V1 | 1500 | ERSA | OTHERS | PSRLT-4.45-MN-BAR, FLAT, M. S., 25.4 MM THICK X 40 MM WIDE X 6 METERS LONG, THEORETICAL WEIGHT:47.854 KG/LENGTH; TOLERANCE ON WEIGHT: ±5%; MATERIAL: CARBON STEEL CONFORMING TO ASTM A36M OR JIS G3101 SS400 - STEELS FOR GENERAL STRUCTURE | PSRLT-4.45-MN-BAR, FLAT, M. S., 25.4 MM THICK X 40 MM WIDE X 6 METERS LONG, THEORETICAL WEIGHT:47.854 KG/LENGTH; TOLERANCE ON WEIGHT: ±5%; MATERIAL: CARBON STEEL CONFORMING TO ASTM A36M OR JIS G3101 SS400 - STEELS FOR GENERAL STRUCTURE | LG |  |  |  | HB |  |  | UP TOWN INDL SALES INC
STP_005 | Data Enrichment | ATS | ATS |  | 2022-12-03 |  |  | BAR | PASAR_9095 | 171033 | PSR171033 | CONSUMABLES | A | V1 | 1500 | ERSA | OTHERS | PSRLT-4.45-MN-BAR, ROUND, SOLID, ALLOY STEEL, 55 MM O.D. X 6.0 METERS LONG, MATERIAL CONFORMING TO JIS G4105 SCM 440 OR AISI/SAE 4140 - CHROMIUM-MOLYBDENUM STEEL, WITH MILL CERTIFICATE | PSRLT-4.45-MN-BAR, ROUND, SOLID, ALLOY STEEL, 55 MM O.D. X 6.0 METERS LONG, MATERIAL CONFORMING TO JIS G4105 SCM 440 OR AISI/SAE 4140 - CHROMIUM-MOLYBDENUM STEEL, WITH MILL CERTIFICATE | LG |  |  |  | HB |  |  | UP TOWN INDL SALES INC
STP_005 | Data Enrichment | ATS | ATS |  | 2022-12-03 |  |  | PIPE | PASAR_9099 | 013290 | PSR013290 | CONSUMABLES | C | V1 | 2200 | ERSA | OTHERS | PSRLT-4.45-MN-PIPE, SCH 80, SUS 316L, 50 mm ND X 6.0 METERS LONG, SEAMLESS, BEVEL ENDS, O.D.: 60.5 mm, WALL THICKNESS: 5.5 mm, UNIT MASS: 7.58 kg/m, CONFORMING TO JIS G3459, MATERIAL GRADE 316L. | PSRLT-4.45-MN-PIPE, SCH 80, SUS 316L, 50 mm ND X 6.0 METERS LONG, SEAMLESS, BEVEL ENDS, O.D.: 60.5 mm, WALL THICKNESS: 5.5 mm, UNIT MASS: 7.58 kg/m, CONFORMING TO JIS G3459, MATERIAL GRADE 316L. | LG |  |  |  | HB |  |  | GENERAL EXPORTATION (H.K.) CO., LTD.
STP_005 | Data Enrichment | ABG | ABG |  | 2022-12-03 |  |  | FRAME | PASAR_9103 | 052792 | PSR052792 | CONSUMABLES | B | V1 | 5920 | ERSA | OTHERS | PSRLT-4.46-MN-FRAME ASSEMBLY, BEARING, P/N 47-55, MODEL NO.: 100FDU-50-60/60-C3F, DRAWING NO.: FDU100C3F.0, FOR PU-0511-WD-05, MFR: YIXING LINGGU PLASTIC EQUIPMENT CO. | PSRLT-4.46-MN-FRAME ASSEMBLY, BEARING, P/N 47-55, MODEL NO.: 100FDU-50-60/60-C3F, DRAWING NO.: FDU100C3F.0, FOR PU-0511-WD-05, MFR: YIXING LINGGU PLASTIC EQUIPMENT CO. | AY |  |  |  | HB |  |  | GENERAL EXPORTATION (H.K.) CO., LTD.
STP_005 | Data Enrichment | ABG | ABG |  | 2022-12-03 |  |  | SANDPAPER | PASAR_9105 | 079967 | PSR079967 | CONSUMABLES | C | V1 | 4090 | ERSA | OTHERS | PSRLT-4.47-MN-SANDPAPER, SHEET, ALUMINUM OXIDE, GRIT NO. 400 - EXTRA FINE, WATERPROOF | PSRLT-4.47-MN-SANDPAPER, SHEET, ALUMINUM OXIDE, GRIT NO. 400 - EXTRA FINE, WATERPROOF | SH |  |  |  | HB |  |  | RICKMARK INDUSTRIAL SALES
STP_005 | Data Enrichment | ABG | ABG |  | 2022-12-03 |  |  | COVER | PASAR_9107 | 032093 | PSR032093 | CONSUMABLES | B | V1 | 3000 | ERSA | OTHERS | PSRLT-4.48-MN-COVER, PUMP, FRONT AND REAR, P/N 400FUH-50-C3, MATERIAL: UHPE, SPARE CODE: A0501.1.4; FOR YIXING LINGGU FINAL REVERSE JET SCRUBBER PUMP | PSRLT-4.48-MN-COVER, PUMP, FRONT AND REAR, P/N 400FUH-50-C3, MATERIAL: UHPE, SPARE CODE: A0501.1.4; FOR YIXING LINGGU FINAL REVERSE JET SCRUBBER PUMP | PR |  |  |  | HB |  |  | CHINA NERIN ENGINEERING CO., LTD.
STP_005 | Data Enrichment | KIB | KIB |  | 2022-12-03 |  |  | WASHER | PASAR_9111 | 103661 | PSR103661 | CONSUMABLES | B | V1 | 1540 | ERSA | OTHERS | PSRLT-4.48-MN-WASHER, LOCK, NORD-LOCK, BOLT/SCREW SIZE: M20, VIBRATION-RESISTANT, MATERIAL: ZINC YELLOW-CHROMATE PLATED STEEL, ROCKWELL HARDNESS: C48 | PSRLT-4.48-MN-WASHER, LOCK, NORD-LOCK, BOLT/SCREW SIZE: M20, VIBRATION-RESISTANT, MATERIAL: ZINC YELLOW-CHROMATE PLATED STEEL, ROCKWELL HARDNESS: C48 | PR |  |  |  | HB |  |  | HERCO TRADING INC.
STP_005 | Data Enrichment | RYM | RYM |  | 2022-12-03 |  |  | RELAY | PASAR_9113 | 030219 | PSR030219 | CONSUMABLES | B | V1 | 1600 | ERSA | OTHERS | PSRLT-4.49-MN-RELAY, AUXILIARY, DC, TYPE MY4N, DC110V, WITH SOCKET, MAKER: OMRON | PSRLT-4.49-MN-RELAY, AUXILIARY, DC, TYPE MY4N, DC110V, WITH SOCKET, MAKER: OMRON | PC | TYPE: MY4N | 0003000328 | OMRON | HB |  |  | UPSHAW INDUSTRIAL CORPORATION
STP_005 | Data Enrichment | KIB | KIB |  | 2022-12-03 |  |  | GLAND | PASAR_9119 | 040458 | PSR040458 | CONSUMABLES | B | V1 | 1600 | ERSA | OTHERS | PSRLT-4.4-MN-GLAND, CABLE, MODEL: AKM 40, SEALING RANGE DIA: 19 ~ 28 MM, ISO THREAD M40 X 1.5, BORE HOLE DIA: 40.3 MM, WITH STRAIN RELIEF AND LOCKNUT, FOR OUTDOOR INSTALLATION, AMBIENT TEMP: 55 DEG. C., MATERIAL: PA POLYAMIDE, DEG | PSRLT-4.4-MN-GLAND, CABLE, MODEL: AKM 40, SEALING RANGE DIA: 19 ~ 28 MM, ISO THREAD M40 X 1.5, BORE HOLE DIA: 40.3 MM, WITH STRAIN RELIEF AND LOCKNUT, FOR OUTDOOR INSTALLATION, AMBIENT TEMP: 55 DEG. C., MATERIAL: PA POLYAMIDE, DEGREE OF PROTECTION: IP65 ; BRAND: HENSEL | PC |  |  |  | HB |  |  | NEWBRIDGE ELECTRICAL ENTERPRISES
STP_005 | Data Enrichment | RYM | RYM |  | 2022-12-03 |  |  | GAUGE | PASAR_9121 | 119842 | PSR119842 | CONSUMABLES | B | V1 | 5955 | ERSA | OTHERS | PSRLT-4.51-MN-GAUGE, CLEARANCE, PLASTIC, 0.006~0.010 (0.152~0.254 mm), COLOR: RED. | PSRLT-4.51-MN-GAUGE, CLEARANCE, PLASTIC, 0.006~0.010 (0.152~0.254 mm), COLOR: RED. | PC |  |  |  | HB |  |  | ALDREI TRADING
STP_005 | Data Enrichment | ABG | ABG |  | 2022-12-03 |  |  | PLIERS | PASAR_9124 | 019777 | PSR019777 | CONSUMABLES | C | V1 | 4010 | ERSA | OTHERS | PSRLT-4.52-MN-PLIERS, LINEMAN'S, P/N 84-029, 8 LONG, BI-MATERIAL, BRAND: STANLEY | PSRLT-4.52-MN-PLIERS, LINEMAN'S, P/N 84-029, 8 LONG, BI-MATERIAL, BRAND: STANLEY | PC |  |  |  | HB |  |  | ORMOC LIBERTY MARKETING, INC.
STP_005 | Data Enrichment | spc | ABG |  | 2022-12-03 |  |  | AIR CONDITIONER | PASAR_9126 | 035002 | PSR035002 | CRITICAL | B | V1 | 4015 | ERSA | OTHERS | PSRLT-4.53-MN-AIR CONDITIONER, PANEL; FOR 80 TON LADLE CRANE (CN-D81/82), TYPE: SINGLE TROLLEY TWO GIRDERS, CAPACITY: 80T MAIN HOIST & 80T AUX HOIST, SPECIFICATIONS: BRAND-AIR MAJOR, MODEL: AMPS-2000F, POWER SUPPLY-1PH, AC220V | PSRLT-4.53-MN-AIR CONDITIONER, PANEL; FOR 80 TON LADLE CRANE (CN-D81/82), TYPE: SINGLE TROLLEY TWO GIRDERS, CAPACITY: 80T MAIN HOIST & 80T AUX HOIST, SPECIFICATIONS: BRAND-AIR MAJOR, MODEL: AMPS-2000F, POWER SUPPLY-1PH, AC220V , 60 HZ, RUNNING CURRENT: 7.5 A, COOLING CAPACITY: 2000 CAL/H, REFRIGERANT: R410A, 600G., OPERATING CONDITIONS: 20~55 DEG. C., 40% RH. | UT |  |  |  | HB |  |  | PT. KOINJAYA CO., LTD.
STP_005 | Data Enrichment | MKV | MKV |  | 2022-12-03 |  |  | HOIST | PASAR_9127 | 016171 | PSR016171 | CONSUMABLES | B | PD | 5965 | UNBW | CAPITAL | PSRLT-4.53-MN-HOIST ASSEMBLY, ER2 SINGLE SPEED, WITH HOOK SUSPENSION, CAPACITY: 5.0 TONS, PRODUCT CODE: ER2-050S, HOIST BODY: F, PUSH BUTTON CORD LENGTH: 2.0 METER, LIFTING MOTOR OUTPUT: 3.5KW, LIFTING SPEED: 3.5 M/MIN, @ 60 HZ, | PSRLT-4.53-MN-HOIST ASSEMBLY, ER2 SINGLE SPEED, WITH HOOK SUSPENSION, CAPACITY: 5.0 TONS, PRODUCT CODE: ER2-050S, HOIST BODY: F, PUSH BUTTON CORD LENGTH: 2.0 METER, LIFTING MOTOR OUTPUT: 3.5KW, LIFTING SPEED: 3.5 M/MIN, @ 60 HZ, SUPPLY VOLTAGE: 440VAC/3-PHASE, LOAD CHAIN 11.2 X 2 CHAIN FALLS, STANDARD LIFT: 30 METER; MFR: KITO | AY |  |  |  | EX
STP_005 | Data Enrichment | ATS | ATS |  | 2022-12-03 |  |  | BAR | PASAR_9130 | 171053 | PSR171053 | CONSUMABLES | B | V1 | 1500 | ERSA | OTHERS | PSRLT-4.54-MN-BAR, ROUND, SOLID, ALLOY STEEL, 100 MM O.D. X 6.0 METERS LONG, MATERIAL CONFORMING TO JIS G4105 SCM440, AISI/SAE 4140, ASTM A322, CHROMIUM-MOLYBDENUM STEEL, WITH MILL CERTIFICATE (AF THRUST ROD) | PSRLT-4.54-MN-BAR, ROUND, SOLID, ALLOY STEEL, 100 MM O.D. X 6.0 METERS LONG, MATERIAL CONFORMING TO JIS G4105 SCM440, AISI/SAE 4140, ASTM A322, CHROMIUM-MOLYBDENUM STEEL, WITH MILL CERTIFICATE (AF THRUST ROD) | LG |  |  |  | HB |  |  | UP TOWN INDL SALES INC
STP_005 | Data Enrichment | ATS | ATS |  | 2022-12-03 |  |  | MODULE | PASAR_9132 | 042754 | PSR042754 | CONSUMABLES | B | V1 | 5100 | ERSA | OTHERS | PSRLT-4.54-MN-MODULE, ANALOG INPUT, P/N 6ES7235-0KD22-0XA8, MFR: SIEMENS | PSRLT-4.54-MN-MODULE, ANALOG INPUT, P/N 6ES7235-0KD22-0XA8, MFR: SIEMENS | UT |  |  |  | HB |  |  | APPLIED CONTROL SOLUTIONS & TECHNOLOGY (ACOSTEC), INC.
STP_005 | Data Enrichment | ATS | ATS |  | 2022-12-03 |  |  | SENSOR | PASAR_9135 | 036930 | PSR036930 | CONSUMABLES | B | V1 | 5100 | ERSA | OTHERS | PSRLT-4.55-MN-SENSOR, ORP, MODEL: FU20 03 T1 NPT/NSS, SUBMERSIBLE TYPE, 3 METER CABLE LENGTH; MFR: YOKOGAWA | PSRLT-4.55-MN-SENSOR, ORP, MODEL: FU20 03 T1 NPT/NSS, SUBMERSIBLE TYPE, 3 METER CABLE LENGTH; MFR: YOKOGAWA | PC |  |  |  | HB |  |  | YOKOGAWA PHILS., INC.
STP_005 | Data Enrichment | RYM | RYM |  | 2022-12-03 |  |  | RING | PASAR_9139 | 027537 | PSR027537 | CONSUMABLES | B | V1 | 5920 | ERSA | OTHERS | PSRLT-4.57-MN-RING, INSERT, 150 DOME VALVE,ITEM#30&3, P/N P29614D-00,DWG#P113256 & K60825603, FOR FSF CONCENTRATE AND DUST PNEUMATIC CONVEYING DOME VALVE 150 MM BULKHEAD WATER COOLED PRO-DV PH2 (SVVS) (-10 TO 350°C); MFR: SCHENCK PROCESS | PSRLT-4.57-MN-RING, INSERT, 150 DOME VALVE,ITEM#30&3, P/N P29614D-00,DWG#P113256 & K60825603, FOR FSF CONCENTRATE AND DUST PNEUMATIC CONVEYING DOME VALVE 150 MM BULKHEAD WATER COOLED PRO-DV PH2 (SVVS) (-10 TO 350°C); MFR: SCHENCK PROCESS | PC |  |  |  | HB
STP_005 | Data Enrichment | ATS | ATS |  | 2022-12-03 |  |  | BAR | PASAR_9140 | 409729 | PSR409729 | CONSUMABLES | C | V1 | 2600 | ERSA | OTHERS | PSRLT-4.58-MN-BAR, KEY STOCK, METRIC, 8.0 mm X 8.0 mm X 300 mm LONG, MATERIAL: CARBON STEEL CONFORMING TO JIS G4051 S45C OR AISI/SAE 1045 | PSRLT-4.58-MN-BAR, KEY STOCK, METRIC, 8.0 mm X 8.0 mm X 300 mm LONG, MATERIAL: CARBON STEEL CONFORMING TO JIS G4051 S45C OR AISI/SAE 1045 | PC |  |  |  | HB |  |  | UP TOWN INDL SALES INC
STP_005 | Data Enrichment | ABG | ABG |  | 2022-12-03 |  |  | COVER | PASAR_9152 | 050338 | PSR050338 | CONSUMABLES | B | V1 | 3000 | ERSA | OTHERS | PSRLT-4.61-MN-COVER, BEARING, P/N 29, FOR PUMP TYPE: JSB780-30; FOR FAT VERTICAL PUMP PU-0504-CP-03, Q: 750 m3/H, H: 24 m, MFR: DALIAN JINSHAN ACID PROOF PUMP CO.,LTD | PSRLT-4.61-MN-COVER, BEARING, P/N 29, FOR PUMP TYPE: JSB780-30; FOR FAT VERTICAL PUMP PU-0504-CP-03, Q: 750 m3/H, H: 24 m, MFR: DALIAN JINSHAN ACID PROOF PUMP CO.,LTD | PC |  |  |  | HB |  |  | GENERAL EXPORTATION (H.K.) CO., LTD.
STP_005 | Data Enrichment | RYM | RYM |  | 2022-12-03 |  |  | RELAY | PASAR_9158 | 012666 | PSR012666 | CONSUMABLES | B | V1 | 1600 | ERSA | OTHERS | PSRLT-4.61-MN-RELAY, REVERSING, FOR SVP3000 ALPHA PLUS POSITIONER | PSRLT-4.61-MN-RELAY, REVERSING, FOR SVP3000 ALPHA PLUS POSITIONER | PC |  |  |  | HB |  |  | P.T. CERNA CORPORATION
STP_005 | Data Enrichment | ATS | ATS |  | 2022-12-03 |  |  | MODULE | PASAR_9160 | 670748 | PSR670748 | CONSUMABLES | B | V1 | 5100 | ERSA | OTHERS | PSRLT-4.62-MN-MODULE, ANALOG INPUT, 2AI, P/N 6ES7 134-4GB01-0AB0, MANUFACTURER: SIEMENS | PSRLT-4.62-MN-MODULE, ANALOG INPUT, 2AI, P/N 6ES7 134-4GB01-0AB0, MANUFACTURER: SIEMENS | PC | P/N: 6ES7 134-4GB01-0AB0 | 0003000032 | SIEMENS | HB |  |  | APPLIED CONTROL SOLUTIONS & TECHNOLOGY (ACOSTEC), INC.
STP_005 | Data Enrichment | KIB | KIB |  | 2022-12-03 |  |  | TUYERE | PASAR_9161 | 023754 | PSR023754 | CONSUMABLES | B | V1 | 4090 | ERSA | OTHERS | PSRLT-4.62-MN-TUYERE ASSEMBLY, MATERIAL SAE 4140; CONSISTING OF TUYERE BODY SILENCER ASSEMBLY, COUPLING, CLAMP, BOLT AND NUTS, GASKET ALONG WITH TUYERE PIPE IN SS316L, PASAR REFERENCE DRAWING NO. DM-03038-01, MFR DRAWING NO.: SPB- | PSRLT-4.62-MN-TUYERE ASSEMBLY, MATERIAL SAE 4140; CONSISTING OF TUYERE BODY SILENCER ASSEMBLY, COUPLING, CLAMP, BOLT AND NUTS, GASKET ALONG WITH TUYERE PIPE IN SS316L, PASAR REFERENCE DRAWING NO. DM-03038-01, MFR DRAWING NO.: SPB-TA-PAS-01/15; MFR: SPB METALCASTER | AY |  |  |  | HB
STP_005 | Data Enrichment | ABG | ABG |  | 2022-12-03 |  |  | CARD | PASAR_9166 | 039859 | PSR039859 | CONSUMABLES | A | V1 | 5100 | ERSA | OTHERS | PSRLT-4.64-MN-CARD, PROFIBUS, MODEL: OPT C5; MFR: VACON | PSRLT-4.64-MN-CARD, PROFIBUS, MODEL: OPT C5; MFR: VACON | UT |  |  |  | HB |  |  | WATCHDOG AUTOMATION SALES & SERVICES
STP_005 | Data Enrichment | NEN | NEN |  | 2022-12-03 |  |  | ELBOW | PASAR_9171 | 040062 | PSR040062 | CONSUMABLES | B | V1 | 2210 | ERSA | OTHERS | PSRLT-4.65-MN-ELBOW, PIPE, SCH 80, 90 DEG., DIMENSION: 100 MM ND, LONG RADIUS, MATERIAL: AS4129 - PE100 HIGH DENSITY POLYETHYLENE, AS4130-SDR 11 (PN16), BUTT WELD TYPE, FLANGE AND BACKING RING INSTALLED ON BOTH ENDS. | PSRLT-4.65-MN-ELBOW, PIPE, SCH 80, 90 DEG., DIMENSION: 100 MM ND, LONG RADIUS, MATERIAL: AS4129 - PE100 HIGH DENSITY POLYETHYLENE, AS4130-SDR 11 (PN16), BUTT WELD TYPE, FLANGE AND BACKING RING INSTALLED ON BOTH ENDS. | PC |  |  |  | HB |  |  | NEW PMC CONSTRUCTION AND INDUSTRIAL SUPPLY INC.
STP_005 | Data Enrichment | ABG | ABG |  | 2022-12-03 |  |  | JOINT | PASAR_9176 | 202490 | PSR202490 | CONSUMABLES | B | V1 | 3730 | ERSA | OTHERS | PSRLT-4.65-MN-JOINT ASSEMBLY, PROPELLER, P/N 155-5605, FRONT, CATERPILLAR WHEEL LOADER MODEL 950H | PSRLT-4.65-MN-JOINT ASSEMBLY, PROPELLER, P/N 155-5605, FRONT, CATERPILLAR WHEEL LOADER MODEL 950H | AY | 155-5605 | 0003000003 | CATERPILLAR | HB |  |  | MONARK EQUIPMENT CORP.
STP_005 | Data Enrichment | ATS | ATS |  | 2022-12-03 |  |  | PIPE | PASAR_9185 | 052750 | PSR052750 | CONSUMABLES | B | V1 | 2200 | ERSA | OTHERS | PSRLT-4.66-MN-PIPE, INLET, P/N 40, MODEL NO.: 50FDU-30-5/22.5-K, DRAWING NO.: FDU20K.0, FOR PU-0511-WD-01/08, MFR: YIXING LINGGU PLASTIC EQUIPMENT CO. | PSRLT-4.66-MN-PIPE, INLET, P/N 40, MODEL NO.: 50FDU-30-5/22.5-K, DRAWING NO.: FDU20K.0, FOR PU-0511-WD-01/08, MFR: YIXING LINGGU PLASTIC EQUIPMENT CO. | PC |  |  |  | HB |  |  | GENERAL EXPORTATION (H.K.) CO., LTD.
STP_005 | Data Enrichment | ATS | ATS |  | 2022-12-03 |  |  | PIPE | PASAR_9186 | 052821 | PSR052821 | CONSUMABLES | B | V1 | 2200 | ERSA | OTHERS | PSRLT-4.66-MN-PIPE, INLET, P/N 40, MODEL NO.: 50FFDU-30-15/25-K, DRAWING NO.: FDU20K.0, FOR PU-0511-WD-01, MFR: YIXING LINGGU PLASTIC EQUIPMENT CO. | PSRLT-4.66-MN-PIPE, INLET, P/N 40, MODEL NO.: 50FFDU-30-15/25-K, DRAWING NO.: FDU20K.0, FOR PU-0511-WD-01, MFR: YIXING LINGGU PLASTIC EQUIPMENT CO. | PC |  |  |  | HB |  |  | GENERAL EXPORTATION (H.K.) CO., LTD.
STP_005 | Data Enrichment | ATS | ATS |  | 2022-12-03 |  |  | PIPE | PASAR_9187 | 052822 | PSR052822 | CONSUMABLES | B | V1 | 2200 | ERSA | OTHERS | PSRLT-4.66-MN-PIPE, OUTLET, P/N 41, MODEL NO.: 50FFDU-30-15/25-K, DRAWING NO.: FDU20K.0, FOR PU-0511-WD-01, MFR: YIXING LINGGU PLASTIC EQUIPMENT CO. | PSRLT-4.66-MN-PIPE, OUTLET, P/N 41, MODEL NO.: 50FFDU-30-15/25-K, DRAWING NO.: FDU20K.0, FOR PU-0511-WD-01, MFR: YIXING LINGGU PLASTIC EQUIPMENT CO. | PC |  |  |  | HB |  |  | GENERAL EXPORTATION (H.K.) CO., LTD.
STP_005 | Data Enrichment | ABG | ABG |  | 2022-12-03 |  |  | GUARD | PASAR_9190 | 052340 | PSR052340 | CONSUMABLES | B | V1 | 5920 | ERSA | OTHERS | PSRLT-4.66-MN-SAFETY GUARD, P/N 57, MODEL NO.: 80FDU-30-45/35-C3, DWG NO.: FDU40C3.0, FOR PU-0510-WD-03, MFR: YIXING LINGGU PLASTIC EQUIPMENT CO. | PSRLT-4.66-MN-SAFETY GUARD, P/N 57, MODEL NO.: 80FDU-30-45/35-C3, DWG NO.: FDU40C3.0, FOR PU-0510-WD-03, MFR: YIXING LINGGU PLASTIC EQUIPMENT CO. | PC |  |  |  | HB |  |  | CHINA NERIN ENGINEERING CO., LTD.
STP_005 | Data Enrichment | NEN | NEN |  | 2022-12-03 |  |  | STRIP | PASAR_9195 | 038797 | PSR038797 | CONSUMABLES | B | V1 | 4090 | ERSA | OTHERS | PSRLT-4.69-MN-STRIP, SEALING, HEAT RESIST (280 DEG. C.), 10 X 10-515; POSITION NO.: 10, REFERENCE DRAWING NO.: 6023058; FOR GATE VALVE, STEAM DRYER, MFR: KUMERA | PSRLT-4.69-MN-STRIP, SEALING, HEAT RESIST (280 DEG. C.), 10 X 10-515; POSITION NO.: 10, REFERENCE DRAWING NO.: 6023058; FOR GATE VALVE, STEAM DRYER, MFR: KUMERA | PC |  |  |  | HB
STP_005 | Data Enrichment | MKV | MKV |  | 2022-12-03 |  |  | SLEEVE | PASAR_9197 | 029276 | PSR029276 | CONSUMABLES | B | V1 | 3000 | ERSA | OTHERS | PSRLT-4.6-MN-SLEEVE, SHAFT, DOWN, MATERIAL: LEWMET, O.D.: 70 MM, I.D.: 30 MM, LENGTH: 113 MM, SPARE CODE: A0504.6.5, FOR PUMP TYPE: JSB40-30; FOR PRODUCT ACID PUMP PU-0504-CP-04, Q: 45 m3/H, H: 45 m, | PSRLT-4.6-MN-SLEEVE, SHAFT, DOWN, MATERIAL: LEWMET, O.D.: 70 MM, I.D.: 30 MM, LENGTH: 113 MM, SPARE CODE: A0504.6.5, FOR PUMP TYPE: JSB40-30; FOR PRODUCT ACID PUMP PU-0504-CP-04, Q: 45 m3/H, H: 45 m, MFR: DALIAN JINSHAN ACID PROOF PUMP CO.,LTD | PC |  |  |  | HB
STP_005 | Data Enrichment | RYM | RYM |  | 2022-12-03 |  |  | RELAY | PASAR_9208 | 032705 | PSR032705 | CONSUMABLES | B | V1 | 1600 | ERSA | OTHERS | PSRLT-4.72-MN-RELAY, THERMAL OVERLOAD, P/N LRD07C, RANGE: 1.6 - 2.5 AMPS, SPARE CODE: A0305.1.15, DRAWING NO: CN0536SD0305DC1-019/CN0536SD0305DC1-024, EQPT MODEL: TAIXING EP TYPE LD71m2-3; FOR NEW NERIN EP (EP-305-DC-01), | PSRLT-4.72-MN-RELAY, THERMAL OVERLOAD, P/N LRD07C, RANGE: 1.6 - 2.5 AMPS, SPARE CODE: A0305.1.15, DRAWING NO: CN0536SD0305DC1-019/CN0536SD0305DC1-024, EQPT MODEL: TAIXING EP TYPE LD71m2-3; FOR NEW NERIN EP (EP-305-DC-01), EP LD71-3-7/8/7, Q: 64000 Nm3/H, INLET DUST LOAD: 95.2 G/Nm3, MFR: SCHNEIDER ELECTRIC | PC |  |  |  | HB
STP_005 | Data Enrichment | KIB | KIB |  | 2022-12-03 |  |  | TAPE | PASAR_9209 | 041605 | PSR041605 | CONSUMABLES | B | V1 | 4090 | ERSA | OTHERS | PSRLT-4.72-MN-TAPE, ELECTRICAL, VINYL PLASTIC (P.V.C.), NO. 223S, SIZE: 0.19 MM THICK X 19 MM WIDE X 20 METERS LONG PER ROLL, COLOR: BLACK, FLAME RETARDANT, COLD AND SUNLIGHT RESISTANT, SUITABLE FOR USE AT NOT MORE THAN 600V, MAX. OP | PSRLT-4.72-MN-TAPE, ELECTRICAL, VINYL PLASTIC (P.V.C.), NO. 223S, SIZE: 0.19 MM THICK X 19 MM WIDE X 20 METERS LONG PER ROLL, COLOR: BLACK, FLAME RETARDANT, COLD AND SUNLIGHT RESISTANT, SUITABLE FOR USE AT NOT MORE THAN 600V, MAX. OPERATING TEMPERATURE: 80°C (176°F), BRAND: NITTO, MFR: NITTO DENKO CORPORATION, TAIWAN OR EQUIVALENT | RL |  |  |  | HB |  |  | ORMOC LIBERTY MARKETING, INC.
STP_005 | Data Enrichment | KIB | KIB |  | 2022-12-03 |  |  | CIRCLIP | PASAR_9210 | 032887 | PSR032887 | CONSUMABLES | B | V1 | 4090 | ERSA | OTHERS | PSRLT-4.73-MN-CIRCLIP, SHAFT, ITEM ID: P1005814, SIEZ: 120 X 4; MFR: LAHTI PRECESION | PSRLT-4.73-MN-CIRCLIP, SHAFT, ITEM ID: P1005814, SIEZ: 120 X 4; MFR: LAHTI PRECESION | PC |  |  |  | HB
STP_005 | Data Enrichment | ATS | ATS |  | 2022-12-03 |  |  | MODULE | PASAR_9217 | 634460 | PSR634460 | CONSUMABLES | B | V1 | 5100 | ERSA | OTHERS | PSRLT-4.74-MN-MODULE, INTERFACE, IM 153-1, ET-200M, P/N 6ES7 153-1AA03-0XB0, BRAND: SIEMENS | PSRLT-4.74-MN-MODULE, INTERFACE, IM 153-1, ET-200M, P/N 6ES7 153-1AA03-0XB0, BRAND: SIEMENS | UT | 6ES7153-1AA03-0XB0 | 0003000032 | SIEMENS | HB |  |  | APPLIED CONTROL SOLUTIONS & TECHNOLOGY (ACOSTEC), INC.
STP_005 | Data Enrichment | ATS | ATS |  | 2022-12-03 |  |  | PIPE | PASAR_9219 | 134554 | PSR134554 | CONSUMABLES | C | V1 | 2200 | ERSA | OTHERS | PSRLT-4.74-MN-PIPE, 50 MM X 6 M LONG, C.S,, SCH 80, A106 GR B, SEAMLESS, PLAIN ENDS, BLACK FINISH, WITH END CAP COVER, WITH STANDARD ASTM MARKING AND ORIGINAL MTR, UPON DELIVERY, PIPES FOR PRESSURE SERVICE | PSRLT-4.74-MN-PIPE, 50 MM X 6 METERS LONG, C.S, SCH 80, A106 GR B, SEAMLESS, PLAIN ENDS, BLACK FINISH, WITH END CAP COVER, WITH STANDARD ASTM MARKING AND ORIGINAL MTR, UPON DELIVERY, PIPES FOR PRESSURE SERVICE | LG |  |  |  | HB |  |  | CATHAY INDUSTRIAL & MILL SUPPLY INC.
STP_005 | Data Enrichment | ATS | ATS |  | 2022-12-03 |  |  | BAR | PASAR_9221 | 171513 | PSR171513 | CONSUMABLES | B | V1 | 1500 | ERSA | OTHERS | PSRLT-4.75-MN-BAR, ANGLE, 50 MM X 50 MM X 9 MM X 6 M LONG, EQUAL LEG, M. S., THEORETICAL WEIGHT: 38.58 KG/LENGTH, TOLERANCE ON WEIGHT: ±5%, MATERIAL: CARBON STEEL ASTM A36M WITH STANDARD ASTM MARKING AND ORIGINAL MTR UPON DELIVERY | PSRLT-4.75-MN-BAR, ANGLE, 50 MM X 50 MM X 9 MM X 6 M LONG, EQUAL LEG, M. S., THEORETICAL WEIGHT: 38.58 KG/LENGTH, TOLERANCE ON WEIGHT: ±5%; MATERIAL: CARBON STEEL ASTM A36M WITH STANDARD ASTM MARKING AND ORIGINAL MTR UPON DELIVERY, FOR GENERAL STRUCTURES | LG |  |  |  | HB |  |  | REGAN INDUSTRIAL SALES, INC.
STP_005 | Data Enrichment | KIB | KIB |  | 2022-12-03 |  |  | CIRCLIP | PASAR_9223 | 041241 | PSR041241 | CONSUMABLES | B | V1 | 3000 | ERSA | OTHERS | PSRLT-4.75-MN-CIRCLIP, CUP, PUMP, BACK, SPARE CODE: A0316.14.15, POSITION NO.: 22, REFERENCE DRAWING NO.: FDU30C3.0; FOR DESULFRATED SOLUTION DISCHARGE PUMP; MFR: YIXING LINGGU PLASITC EQUIPMENT CO., LTD. | PSRLT-4.75-MN-CIRCLIP, CUP, PUMP, BACK, SPARE CODE: A0316.14.15, POSITION NO.: 22, REFERENCE DRAWING NO.: FDU30C3.0; FOR DESULFRATED SOLUTION DISCHARGE PUMP; MFR: YIXING LINGGU PLASITC EQUIPMENT CO., LTD. | PC |  |  |  | HB |  |  | CHINA NERIN ENGINEERING CO., LTD.
STP_005 | Data Enrichment | KIB | KIB |  | 2022-12-03 |  |  | GLAND | PASAR_9230 | 041240 | PSR041240 | CONSUMABLES | B | V1 | 3000 | ERSA | OTHERS | PSRLT-4.75-MN-GLAND, PUMP, BACK, SPARE CODE: A0316.14.14, POSITION NO.: 20, REFERENCE DRAWING NO.: FDU30C3.0; FOR DESULFRATED SOLUTION DISCHARGE PUMP; MFR: YIXING LINGGU PLASITC EQUIPMENT CO., LTD. | PSRLT-4.75-MN-GLAND, PUMP, BACK, SPARE CODE: A0316.14.14, POSITION NO.: 20, REFERENCE DRAWING NO.: FDU30C3.0; FOR DESULFRATED SOLUTION DISCHARGE PUMP; MFR: YIXING LINGGU PLASITC EQUIPMENT CO., LTD. | PC |  |  |  | HB |  |  | CHINA NERIN ENGINEERING CO., LTD.
STP_005 | Data Enrichment | KIB | KIB |  | 2022-12-03 |  |  | GLAND | PASAR_9231 | 041237 | PSR041237 | CONSUMABLES | B | V1 | 3000 | ERSA | OTHERS | PSRLT-4.75-MN-GLAND, PUMP, FRONT, SPARE CODE: A0316.14.11, POSITION NO.: 12, REFERENCE DRAWING NO.: FDU30C3.0; FOR DESULFRATED SOLUTION DISCHARGE PUMP; MFR: YIXING LINGGU PLASITC EQUIPMENT CO., LTD. | PSRLT-4.75-MN-GLAND, PUMP, FRONT, SPARE CODE: A0316.14.11, POSITION NO.: 12, REFERENCE DRAWING NO.: FDU30C3.0; FOR DESULFRATED SOLUTION DISCHARGE PUMP; MFR: YIXING LINGGU PLASITC EQUIPMENT CO., LTD. | PC |  |  |  | HB |  |  | CHINA NERIN ENGINEERING CO., LTD.
STP_005 | Data Enrichment | KIB | KIB |  | 2022-12-03 |  |  | GLAND | PASAR_9232 | 041238 | PSR041238 | CONSUMABLES | B | V1 | 3000 | ERSA | OTHERS | PSRLT-4.75-MN-GLAND, PUMP, GASKET, SPARE CODE: A0316.14.12, POSITION NO.: 13, REFERENCE DRAWING NO.: FDU30C3.0; FOR DESULFRATED SOLUTION DISCHARGE PUMP; MFR: YIXING LINGGU PLASITC EQUIPMENT CO., LTD. | PSRLT-4.75-MN-GLAND, PUMP, GASKET, SPARE CODE: A0316.14.12, POSITION NO.: 13, REFERENCE DRAWING NO.: FDU30C3.0; FOR DESULFRATED SOLUTION DISCHARGE PUMP; MFR: YIXING LINGGU PLASITC EQUIPMENT CO., LTD. | SE |  |  |  | HB |  |  | CHINA NERIN ENGINEERING CO., LTD.
STP_005 | Data Enrichment | MKV | MKV |  | 2022-12-03 |  |  | KEY | PASAR_9233 | 041236 | PSR041236 | CONSUMABLES | B | V1 | 3000 | ERSA | OTHERS | PSRLT-4.75-MN-KEY, SPECS: 1-C10 X 50, SPARE CODE: A0316.14.10, POSITION NO.: 10, REFERENCE DRAWING NO.: FDU30C3.0; FOR DESULFRATED SOLUTION DISCHARGE PUMP; MFR: YIXING LINGGU PLASITC EQUIPMENT CO., LTD. | PSRLT-4.75-MN-KEY, SPECS: 1-C10 X 50, SPARE CODE: A0316.14.10, POSITION NO.: 10, REFERENCE DRAWING NO.: FDU30C3.0; FOR DESULFRATED SOLUTION DISCHARGE PUMP; MFR: YIXING LINGGU PLASITC EQUIPMENT CO., LTD. | PC |  |  |  | HB |  |  | CHINA NERIN ENGINEERING CO., LTD.
STP_005 | Data Enrichment | MKV | MKV |  | 2022-12-03 |  |  | KEY | PASAR_9234 | 041246 | PSR041246 | CONSUMABLES | B | V1 | 3000 | ERSA | OTHERS | PSRLT-4.75-MN-KEY, SPECS: 1-C8 X 50, SPARE CODE: A0316.14.20, POSITION NO.: 35, REFERENCE DRAWING NO.: FDU30C3.0; FOR DESULFRATED SOLUTION DISCHARGE PUMP; MFR: YIXING LINGGU PLASITC EQUIPMENT CO., LTD. | PSRLT-4.75-MN-KEY, SPECS: 1-C8 X 50, SPARE CODE: A0316.14.20, POSITION NO.: 35, REFERENCE DRAWING NO.: FDU30C3.0; FOR DESULFRATED SOLUTION DISCHARGE PUMP; MFR: YIXING LINGGU PLASITC EQUIPMENT CO., LTD. | PC |  |  |  | HB |  |  | CHINA NERIN ENGINEERING CO., LTD.
STP_005 | Data Enrichment | MKV | MKV |  | 2022-12-03 |  |  | LINER | PASAR_9235 | 118329 | PSR118329 | CRITICAL | A | V1 | 5920 | ERSA | OTHERS | PSRLT-4.75-MN-LINER, SHELL, REFERENCE PASAR DRAWING NO.: PB-2076-1, 595 MM LONG X 336 MM WIDE X 85 MM THICK, MATERIAL: HIGH CARBON CHROME MOLY, COMPOSITION: C: 0.85, Mo: 0.35, Cr: 2.2, Mn: 0.8. | PSRLT-4.75-MN-LINER, SHELL, REFERENCE PASAR DRAWING NO.: PB-2076-1, 595 MM LONG X 336 MM WIDE X 85 MM THICK, MATERIAL: HIGH CARBON CHROME MOLY, COMPOSITION: C: 0.85, Mo: 0.35, Cr: 2.2, Mn: 0.8. | PC |  |  |  | HB |  |  | GRAND ENGINEERING AND FOUNDRY CORPORATION
STP_005 | Data Enrichment | RYM | RYM |  | 2022-12-03 |  |  | RING | PASAR_9236 | 041242 | PSR041242 | CONSUMABLES | B | V1 | 3000 | ERSA | OTHERS | PSRLT-4.75-MN-RING, SPRING (10-16), SPARE CODE: A0316.14.16, POSITION NO.: 27, REFERENCE DRAWING NO.: FDU30C3.0; FOR DESULFRATED SOLUTION DISCHARGE PUMP; MFR: YIXING LINGGU PLASITC EQUIPMENT CO., LTD. | PSRLT-4.75-MN-RING, SPRING (10-16), SPARE CODE: A0316.14.16, POSITION NO.: 27, REFERENCE DRAWING NO.: FDU30C3.0; FOR DESULFRATED SOLUTION DISCHARGE PUMP; MFR: YIXING LINGGU PLASITC EQUIPMENT CO., LTD. | SE |  |  |  | HB |  |  | CHINA NERIN ENGINEERING CO., LTD.
STP_005 | Data Enrichment | RYM | RYM |  | 2022-12-03 |  |  | RING | PASAR_9237 | 041232 | PSR041232 | CONSUMABLES | B | V1 | 3000 | ERSA | OTHERS | PSRLT-4.75-MN-RING, SPRING (25-12), SPARE CODE: A0316.14.7, POSITION NO.: 3, REFERENCE DRAWING NO.: FDU30C3.0; FOR DESULFRATED SOLUTION DISCHARGE PUMP; MFR: YIXING LINGGU PLASITC EQUIPMENT CO., LTD. | PSRLT-4.75-MN-RING, SPRING (25-12), SPARE CODE: A0316.14.7, POSITION NO.: 3, REFERENCE DRAWING NO.: FDU30C3.0; FOR DESULFRATED SOLUTION DISCHARGE PUMP; MFR: YIXING LINGGU PLASITC EQUIPMENT CO., LTD. | SE |  |  |  | HB |  |  | CHINA NERIN ENGINEERING CO., LTD.
STP_005 | Data Enrichment | RYM | RYM |  | 2022-12-03 |  |  | RING | PASAR_9238 | 041244 | PSR041244 | CONSUMABLES | B | V1 | 3000 | ERSA | OTHERS | PSRLT-4.75-MN-RING, SPRING (6-8), SPARE CODE: A0316.14.18, POSITION NO.: 31, REFERENCE DRAWING NO.: FDU30C3.0; FOR DESULFRATED SOLUTION DISCHARGE PUMP; MFR: YIXING LINGGU PLASITC EQUIPMENT CO., LTD. | PSRLT-4.75-MN-RING, SPRING (6-8), SPARE CODE: A0316.14.18, POSITION NO.: 31, REFERENCE DRAWING NO.: FDU30C3.0; FOR DESULFRATED SOLUTION DISCHARGE PUMP; MFR: YIXING LINGGU PLASITC EQUIPMENT CO., LTD. | SE |  |  |  | HB |  |  | CHINA NERIN ENGINEERING CO., LTD.
STP_005 | Data Enrichment | MKV | MKV |  | 2022-12-03 |  |  | LINER | PASAR_9239 | 295263 | PSR295263 | CONSUMABLES | B | V1 | 5920 | ERSA | OTHERS | PSRLT-4.76-MN-LINER, FRAME PLATE, P/N 32036, MATERIAL: NR 45 RUBBER, OPEN TYPE, CENTRIFUGAL PUMP TYPE 3-2SC EG (R/L), REFERENCE MMS/MESCO DRAWING NO. LM-08013, BRAND: NISSO WARMAN, MANUFACTURER: PACIFIC METALS CO., LTD., JAPAN | PSRLT-4.76-MN-LINER, FRAME PLATE, P/N 32036, MATERIAL: NR 45 RUBBER, OPEN TYPE, CENTRIFUGAL PUMP TYPE 3-2SC EG (R/L), REFERENCE MMS/MESCO DRAWING NO. LM-08013, BRAND: NISSO WARMAN, MANUFACTURER: PACIFIC METALS CO., LTD., JAPAN | PC |  |  |  | HB | PACIFIC METALS CO., LTD., JAPAN | P/N 32036 | MESCO, INC.
STP_005 | Data Enrichment | KIB | KIB |  | 2022-12-03 |  |  | RAG | PASAR_9247 | 011042 | PSR011042 | CONSUMABLES | C | V1 | 4090 | ERSA | OTHERS | PSRLT-4.78-MN-RAG, WASTE, COTTON CLOTH, 8 INCHES AVERAGE DIAMETER, 3 LAYERS CLOTH/RAG, TAILORED TYPE, FOR SENSETIVE ENGINE PARTS CLEANING | PSRLT-4.78-MN-RAG, WASTE, COTTON CLOTH, 8 INCHES AVERAGE DIAMETER, 3 LAYERS CLOTH/RAG, TAILORED TYPE, FOR SENSETIVE ENGINE PARTS CLEANING | KG |  |  |  | HB |  |  | JVRA INDUSTRIAL SALES AND SERVICES
STP_005 | Data Enrichment | ABG | ABG |  | 2022-12-03 |  |  | SANDPAPER | PASAR_9248 | 079823 | PSR079823 | CONSUMABLES | C | V1 | 4090 | ERSA | OTHERS | PSRLT-4.78-MN-SANDPAPER, SHEET, SILICON CARBIDE, GRIT NO. 220 - VERY FINE, WATERPROOF | PSRLT-4.78-MN-SANDPAPER, SHEET, SILICON CARBIDE, GRIT NO. 220 - VERY FINE, WATERPROOF | SH |  |  |  | HB |  |  | ORMOC LIBERTY MARKETING, INC.
STP_005 | Data Enrichment | ABG | ABG |  | 2022-12-03 |  |  | SANDPAPER | PASAR_9249 | 079690 | PSR079690 | CONSUMABLES | C | V1 | 5955 | ERSA | OTHERS | PSRLT-4.78-MN-SANDPAPER, SHEET, SILICON CARBIDE, GRIT NO. 320 - EXTRA FINE, WATERPROOF | PSRLT-4.78-MN-SANDPAPER, SHEET, SILICON CARBIDE, GRIT NO. 320 - EXTRA FINE, WATERPROOF | SH |  |  |  | HB |  |  | ORMOC MACMERCURY HARDWARE AND ALLIED SERVICES, INC.
STP_005 | Data Enrichment | KIB | KIB |  | 2022-12-03 |  |  | FUSE LINK | PASAR_9253 | 050713 | PSR050713 | CONSUMABLES | B | V1 | 1600 | ERSA | OTHERS | PSRLT-4.79-MN-FUSE LINK, 400 AMPS, 250 VOLTS, KNIFE BLADE TYPE, RENEWABLE | PSRLT-4.79-MN-FUSE LINK, 400 AMPS, 250 VOLTS, KNIFE BLADE TYPE, RENEWABLE | PC |  |  |  | HB
STP_005 | Data Enrichment | RYM | RYM |  | 2022-12-03 |  |  | RELAY | PASAR_9254 | 030115 | PSR030115 | CONSUMABLES | B | V1 | 1600 | ERSA | OTHERS | PSRLT-4.7-MN-RELAY, OVERLOAD, THERMAL, 0.95~1.45A, WITH 3-ELEMENTS, SEPARATE MOUNTING TYPE, TYPE: TK-0NH/3, FUJI | PSRLT-4.7-MN-RELAY, OVERLOAD, THERMAL, 0.95~1.45A, WITH 3-ELEMENTS, SEPARATE MOUNTING TYPE, TYPE: TK-0NH/3, FUJI | PC |  |  |  | HB |  |  | UPSHAW INDUSTRIAL CORPORATION
STP_005 | Data Enrichment | NEN | NEN |  | 2022-12-03 |  |  | IMPELLER | PASAR_9257 | 031321 | PSR031321 | CONSUMABLES | B | V1 | 3000 | ERSA | OTHERS | PSRLT-4.81-MN-IMPELLER, P/N 40FCF-50-K, MATERIAL: UHPE, SPARE CODE: A0613.1.2, DRAWING NO.: CN0536DD0613CP1-005; FOR NITRIC ACID TANK PUMP (1 UNIT), TYPE: Q=10m3/h, H=15m, MFR: YIXING LINGGU PLASTIC EQUIPMENT CO. | PSRLT-4.81-MN-IMPELLER, P/N 40FCF-50-K, MATERIAL: UHPE, SPARE CODE: A0613.1.2, DRAWING NO.: CN0536DD0613CP1-005; FOR NITRIC ACID TANK PUMP (1 UNIT), TYPE: Q=10m3/h, H=15m, MFR: YIXING LINGGU PLASTIC EQUIPMENT CO. | SE |  |  |  | HB |  |  | GENERAL EXPORTATION (H.K.) CO., LTD.
STP_005 | Data Enrichment | RYM | RYM |  | 2022-12-03 |  |  | RING | PASAR_9265 | 052163 | PSR052163 | CONSUMABLES | B | V1 | 3000 | ERSA | OTHERS | PSRLT-4.82-MN-RING, HIGH, P/N 14, MATERIAL: 65Mn; FOR SUMP PUMP TYPE: 50FYUC-30-10/20-1500+500, MFR: YIXING LINGGU PLASTIC EQUIPMENT CO.,LTD | PSRLT-4.82-MN-RING, HIGH, P/N 14, MATERIAL: 65Mn; FOR SUMP PUMP TYPE: 50FYUC-30-10/20-1500+500, MFR: YIXING LINGGU PLASTIC EQUIPMENT CO.,LTD | PC |  |  |  | HB |  |  | GENERAL EXPORTATION (H.K.) CO., LTD.
STP_005 | Data Enrichment | ATS | ATS |  | 2022-12-03 |  |  | MODULE | PASAR_9270 | 055787 | PSR055787 | CONSUMABLES | B | V1 | 5100 | ERSA | OTHERS | PSRLT-4.83-MN-MODULE, MOTOR, SINGLE, MODEL: 6SL3120-1TE23-0AA3, INPUT: 600 VDC, OUTPUT: 3AC, 400 V, WITH ACCESSORIES; FOR ANODE CASTING, MFR: SIEMENS | PSRLT-4.83-MN-MODULE, MOTOR, SINGLE, MODEL: 6SL3120-1TE23-0AA3, INPUT: 600 VDC, OUTPUT: 3AC, 400 V, WITH ACCESSORIES; FOR ANODE CASTING, MFR: SIEMENS | PC |  |  |  | HB
STP_005 | Data Enrichment | RYM | RYM |  | 2022-12-03 |  |  | GAUGE | PASAR_9274 | 445210 | PSR445210 | CONSUMABLES | B | V1 | 5110 | ERSA | OTHERS | PSRLT-4.85-MN-GAUGE, PRESSURE, 0~100 kg/cm2, MODEL: BJ10-293-M-100K, 200 mm DIAMETER, SUS 316 1/2 PT CONNECTION, MFR: NAGANO KEIKI | PSRLT-4.85-MN-GAUGE, PRESSURE, 0~100 kg/cm2, MODEL: BJ10-293-M-100K, 200 mm DIAMETER, SUS 316 1/2 PT CONNECTION, MFR: NAGANO KEIKI | PC |  |  |  | HB |  |  | DAINAN TRADING
STP_005 | Data Enrichment | RYM | RYM |  | 2022-12-03 |  |  | RING | PASAR_9276 | 151153 | PSR151153 | CRITICAL | B | V1 | 3020 | ERSA | OTHERS | PSRLT-4.86-MN-RING SET, PISTON, P/N F288401, MATERIAL: CARBON, PISTON SIZE: 11, FOR AIR COMPRESSOR, CLASSIFICATION: 9F, MODEL: WN112SF, STROKE: 9, LUBRICATION-FREE, SINGLE STAGE, MAKER: ISHIKAWAJIMA-HARIMA HEAVY INDUSTRIES | PSRLT-4.86-MN-RING SET, PISTON, P/N F288401, MATERIAL: CARBON, PISTON SIZE: 11, FOR AIR COMPRESSOR, CLASSIFICATION: 9F, MODEL: WN112SF, STROKE: 9, LUBRICATION-FREE, SINGLE STAGE, MAKER: ISHIKAWAJIMA-HARIMA HEAVY INDUSTRIES CO., LTD., JAPAN | SE |  |  |  | HB |  |  | KOKUSAI COMMERCE CO., LTD.
STP_005 | Data Enrichment | ATS | ATS |  | 2022-12-03 |  |  | BAR | PASAR_9278 | 172427 | PSR172427 | CONSUMABLES | C | V1 | 1500 | ERSA | OTHERS | PSRLT-4.87-MN-BAR, ANGLE, EQUAL LEG, M. S., 75 MM X 75 MM X 7 MM X 6 METERS LONG, MATERIAL: CARBON STEEL CONFORMING TO ASTM A36M OR JIS G3101 SS400 - STEEL FOR GENERAL STRUCTURE. | PSRLT-4.87-MN-BAR, ANGLE, EQUAL LEG, M. S., 75 MM X 75 MM X 7 MM X 6 METERS LONG, MATERIAL: CARBON STEEL CONFORMING TO ASTM A36M OR JIS G3101 SS400 - STEEL FOR GENERAL STRUCTURE. | LG |  |  |  | HB |  |  | ACERSTEEL INDUSTRIAL SALES INC
STP_005 | Data Enrichment | spc | ABG |  | 2022-12-03 |  |  | MECHANISM | PASAR_9280 | 048580 | PSR048580 | CONSUMABLES | B | V1 | 5920 | ERSA | OTHERS | PSRLT-4.87-MN-MECHANISM, PROPULSION, (INTERLOCK MECHANISM), MODEL: DSTJG1-1-5B, FOR CERAMIC FILTERS MCC DRAWERS; MFR: DRAGON SEN | PSRLT-4.87-MN-MECHANISM, PROPULSION, (INTERLOCK MECHANISM), MODEL: DSTJG1-1-5B, FOR CERAMIC FILTERS MCC DRAWERS; MFR: DRAGON SEN | SE |  |  |  | HB |  |  | GENERAL EXPORTATION (H.K.) CO., LTD.
STP_005 | Data Enrichment | RYM | RYM |  | 2022-12-03 |  |  | RELAY | PASAR_9281 | 946581 | PSR946581 | CRITICAL | B | V1 | 1600 | ERSA | OTHERS | PSRLT-4.87-MN-RELAY, PHASE SEQUENCE, V-200, 220V, INSTALLED AT FUTABA 20 TON MODEL FH-H HOIST, BRAND: FUTABA | PSRLT-4.87-MN-RELAY, PHASE SEQUENCE, V-200, 220V, INSTALLED AT FUTABA 20 TON MODEL FH-H HOIST, BRAND: FUTABA | PC |  |  |  | HB |  |  | FUJI TRADING CO., LTD.
STP_005 | Data Enrichment | KIB | KIB |  | 2022-12-03 |  |  | BANDAGE | PASAR_9284 | 040309 | PSR040309 | CONSUMABLES | C | V1 | 4090 | ERSA | OTHERS | PSRLT-4.88-MN-BANDAGE, PIPE, NO PRESSURE, 100 MM X 3.6 M, REPAIR KIT, RAPP-IT 124 | PSRLT-4.88-MN-BANDAGE, PIPE, NO PRESSURE, 100 MM X 3.6 M, REPAIR KIT, RAPP-IT 124 | RL |  |  |  | HB |  |  | DELUXE INDUSTRIAL SUPPLIES CORPORATION
STP_005 | Data Enrichment | ATS | ATS |  | 2022-12-03 |  |  | SENSOR | PASAR_9288 | 670317 | PSR670317 | CONSUMABLES | B | V1 | 5100 | ERSA | OTHERS | PSRLT-4.88-MN-SENSOR, INDUCTIVE, P/N 585350, DOCUMENT NO. 40134, BES 516-125-SA1-05, 10-30 VDC, 400 mA, MAKER: BALLUFF GERMANY | PSRLT-4.88-MN-SENSOR, INDUCTIVE, P/N 585350, DOCUMENT NO. 40134, BES 516-125-SA1-05, 10-30 VDC, 400 mA, MAKER: BALLUFF GERMANY | PC |  |  |  | HB |  |  | APPLIED CONTROL SOLUTIONS & TECHNOLOGY (ACOSTEC), INC.
STP_005 | Data Enrichment | RYM | RYM |  | 2022-12-03 |  |  | GAUGE | PASAR_9293 | 120718 | PSR120718 | CONSUMABLES | B | V1 | 5110 | ERSA | OTHERS | PSRLT-4.91-MN-GAUGE, PRESSURE, 0-10 KG/CM2, 100 MM FACE DIAMETER,PROCESS CONNECTION: PF3/8, BOTTOMTYPE, MATERIAL: SUS316, ACCURACY:+/-1.5% F.S., ENCLOSURE: WEATHER PROOF, MAKER: NAGANO KEIKI SEISAKUSHO | PSRLT-4.91-MN-GAUGE, PRESSURE, 0-10 KG/CM2, 100 MM FACE DIAMETER,PROCESS CONNECTION: PF3/8, BOTTOMTYPE, MATERIAL: SUS316, ACCURACY:+/-1.5% F.S., ENCLOSURE: WEATHER PROOF, MAKER: NAGANO KEIKI SEISAKUSHO | PC |  |  |  | HB |  |  | UP TOWN INDL SALES INC
STP_005 | Data Enrichment | ABG | ABG |  | 2022-12-03 |  |  | GUARD | PASAR_9294 | 052242 | PSR052242 | CONSUMABLES | B | V1 | 3000 | ERSA | OTHERS | PSRLT-4.91-MN-GUARD, SAFETY, P/N 45, MODEL NO.: 50FDU-30-15/25-K, FOR WASTE ACID TANK PUMP PU-0509-CP-01, Q: 15 M3/HR, H: 25M, MFR: YIXING LINGGU PLASTIC EQUIPMENT CO. | PSRLT-4.91-MN-GUARD, SAFETY, P/N 45, MODEL NO.: 50FDU-30-15/25-K, FOR WASTE ACID TANK PUMP PU-0509-CP-01, Q: 15 M3/HR, H: 25M, MFR: YIXING LINGGU PLASTIC EQUIPMENT CO. | PC |  |  |  | HB |  |  | CHINA NERIN ENGINEERING CO., LTD.
STP_005 | Data Enrichment | ATS | ATS |  | 2022-12-03 |  |  | BAR | PASAR_9295 | 036774 | PSR036774 | CONSUMABLES | B | V1 | 2600 | ERSA | OTHERS | PSRLT-4.91-MN-L-BAR, INTERMEDIATE SUPPORT, WITH RUBBER LOCK FOR THE POLYURETHANE SIEVE, P/N 2-7, SPARE CODE: A0604.36.12, DRAWING NO.: CN0536-NP-M-(VM-0604-MP-01), MODEL: GJZKK2461B, MFR: ANSHAN HEAVY DUTY MINING MACHINERIES | PSRLT-4.91-MN-L-BAR, INTERMEDIATE SUPPORT, WITH RUBBER LOCK FOR THE POLYURETHANE SIEVE, P/N 2-7, SPARE CODE: A0604.36.12, DRAWING NO.: CN0536-NP-M-(VM-0604-MP-01), MODEL: GJZKK2461B, MFR: ANSHAN HEAVY DUTY MINING MACHINERIES | SE |  |  |  | HB |  |  | GENERAL EXPORTATION (H.K.) CO., LTD.
STP_005 | Data Enrichment | KIB | KIB |  | 2022-12-03 |  |  | SEAT | PASAR_9296 | 039697 | PSR039697 | CONSUMABLES | B | V1 | 3000 | ERSA | OTHERS | PSRLT-4.91-MN-SEAT, BEARING, P/N 255, REFERENCE DRAWING NO.: GHS034234; FOR OIL PUMP ASSEMBLY, TYPE: HG-R2T-42; 4000 LI/HR CAP. TAG: OP-C13; MFR: KOSAKA LABORATORY LTD. | PSRLT-4.91-MN-SEAT, BEARING, P/N 255, REFERENCE DRAWING NO.: GHS034234; FOR OIL PUMP ASSEMBLY, TYPE: HG-R2T-42; 4000 LI/HR CAP. TAG: OP-C13; MFR: KOSAKA LABORATORY LTD. | PC |  |  |  | HB |  |  | FUJI TRADING CO., LTD.
STP_005 | Data Enrichment | MKV | MKV |  | 2022-12-03 |  |  | PAD | PASAR_9302 | 051725 | PSR051725 | CRITICAL | B | V1 | 4090 | ERSA | OTHERS | PSRLT-4.94-MN-PAD, PROFESSIONAL ABSORBENT, 15 X 5FT, PERFORATED EVERY 10 FOR EASY CUT, BRAND: OIL-DRI | PSRLT-4.94-MN-PAD, PROFESSIONAL ABSORBENT, 15 X 5FT, PERFORATED EVERY 10 FOR EASY CUT, BRAND: OIL-DRI | RL |  |  |  | HB |  |  | HERCO TRADING INC.
STP_005 | Data Enrichment | KIB | KIB |  | 2022-12-03 |  |  | PIN | PASAR_9303 | 036308 | PSR036308 | CONSUMABLES | B | V1 | 3020 | ERSA | OTHERS | PSRLT-4.94-MN-PIN, 3JC4X8, P/N GB119-76, MATERIAL: 3Cr13, SPARE CODE: A0701.1.107; POSITION NO.: 13, REFERENCE DRAWING NO.: 0365.70000; FOR SEALER ASSEMBLY, OXYGEN COMPRESSOR (ZW-33.9/10), MFR: HANG ZHOU HANGYANG COMPRESSOR CO., LTD | PSRLT-4.94-MN-PIN, 3JC4X8, P/N GB119-76, MATERIAL: 3Cr13, SPARE CODE: A0701.1.107; POSITION NO.: 13, REFERENCE DRAWING NO.: 0365.70000; FOR SEALER ASSEMBLY, OXYGEN COMPRESSOR (ZW-33.9/10), MFR: HANG ZHOU HANGYANG COMPRESSOR CO., LTD | PC |  |  |  | HB |  |  | POWER KEY ENTERPRISE LIMITED
STP_005 | Data Enrichment | ATS | ATS |  | 2022-12-03 |  |  | PACKING | PASAR_9308 | 037885 | PSR037885 | CONSUMABLES | B | V1 | 3000 | ERSA | OTHERS | PSRLT-4.95-MN-PACKING, GLAND, 20 MM, SQUARE, MATERIAL: API 500 PURE KEVLAR PACKING; FOR NEW SFP SLURRY PUMPS. | PSRLT-4.95-MN-PACKING, GLAND, 20 MM, SQUARE, MATERIAL: API 500 PURE KEVLAR PACKING; FOR NEW SFP SLURRY PUMPS. | KG |  |  |  | HB |  |  | AMERICAN PACKING INDUSTRIES (PHILS.) CORP.
STP_005 | Data Enrichment | RYM | RYM |  | 2022-12-03 |  |  | RELAY | PASAR_9311 | 648300 | PSR648300 | CONSUMABLES | B | V1 | 1600 | ERSA | OTHERS | PSRLT-4.96-MN-RELAY, SOLID STATE, TYPE D2490-10/D24L-10, INPUT:3~32VDC, OUTPUT:AC240V, 90A, P/N 782-074, MFR: : LECO CORP | PSRLT-4.96-MN-RELAY, SOLID STATE, TYPE D2490-10/D24L-10, INPUT:3~32VDC, OUTPUT:AC240V, 90A, P/N 782-074, MFR: : LECO CORP | PC |  |  |  | HB
STP_005 | Data Enrichment | ATS | ATS |  | 2022-12-03 |  |  | BAR | PASAR_9319 | 172398 | PSR172398 | CONSUMABLES | A | V1 | 1500 | ERSA | OTHERS | PSRLT-4.98-MN-BAR, ANGLE, 75 MM X 75 MM X 9 MM X 6 M LONG, EQUAL LEG, M. S., THEORETICAL WEIGHT: 59.76 KG/LENGTH, TOLERANCE ON WEIGHT: ± 5%, MATERIAL: CARBON STEEL, A36M WITH STANDARD ASTM MARKING AND ORIGINAL MTR, UPON DELIVERY | PSRLT-4.98-MN-BAR, ANGLE, 75 MM X 75 MM X 9 MM X 6 METERS LONG, EQUAL LEG, M. S., THEORETICAL WEIGHT: 59.76 KG/LENGTH, TOLERANCE ON WEIGHT: ± 5%, MATERIAL: CARBON STEEL, A36M WITH STANDARD ASTM MARKING AND ORIGINAL MTR, UPON DELIVERY, FOR GENERAL STRUCTURE | LG |  |  |  | HB |  |  | REGAN INDUSTRIAL SALES, INC.
STP_005 | Data Enrichment | RYM | RYM |  | 2022-12-03 |  |  | GAUGE | PASAR_9320 | 040910 | PSR040910 | CONSUMABLES | B | V1 | 5110 | ERSA | OTHERS | PSRLT-4.98-MN-GAUGE, PRESSURE, WIKA 213.40.63.250.A, OUTOTEC MATERIAL NO.: 514983, POSITION NO.: 45, REFERENCE DWG NO.: 10482416; FOR HYDRAULIC POWER UNIT, TWIN M18 ANODE CASTING; MFR: OUTOTEC | PSRLT-4.98-MN-GAUGE, PRESSURE, WIKA 213.40.63.250.A, OUTOTEC MATERIAL NO.: 514983, POSITION NO.: 45, REFERENCE DWG NO.: 10482416; FOR HYDRAULIC POWER UNIT, TWIN M18 ANODE CASTING; MFR: OUTOTEC | PC |  |  |  | HB
STP_005 | Data Enrichment | NEN | NEN |  | 2022-12-03 |  |  | IMPELLER | PASAR_9321 | 052744 | PSR052744 | CONSUMABLES | B | V1 | 3000 | ERSA | OTHERS | PSRLT-4.98-MN-IMPELLER, P/N 1, MODEL NO.: 50FDU-30-5/22.5-K, DRAWING NO.: FDU20K.0, FOR PU-0511-WD-01/08, MFR: YIXING LINGGU PLASTIC EQUIPMENT CO. | PSRLT-4.98-MN-IMPELLER, P/N 1, MODEL NO.: 50FDU-30-5/22.5-K, DRAWING NO.: FDU20K.0, FOR PU-0511-WD-01/08, MFR: YIXING LINGGU PLASTIC EQUIPMENT CO. | PC |  |  |  | HB |  |  | CHINA NERIN ENGINEERING CO., LTD.
STP_005 | Data Enrichment | ATS | ATS |  | 2022-12-03 |  |  | SENSOR | PASAR_9325 | 200661 | PSR200661 | CONSUMABLES | B | V1 | 5100 | ERSA | OTHERS | PSRLT-4.98-MN-SENSOR, PROXIMITY SWITCH, MODEL IA0017 1A-2010-ABOA, 20MMD, NO, S-10MM, U-20~250V AC/DC, MANUFACTURER: EFECTOR, FOR MESCO CATHODE STRIPPING MACHINE | PSRLT-4.98-MN-SENSOR, PROXIMITY SWITCH, MODEL IA0017 1A-2010-ABOA, 20MMD, NO, S-10MM, U-20~250V AC/DC, MANUFACTURER: EFECTOR, FOR MESCO CATHODE STRIPPING MACHINE | PC |  |  |  | HB | MESCO | MODEL: IA0017 1A-2010-ABOA | MESCO, INC.
STP_005 | Data Enrichment | ATS | ATS |  | 2022-12-03 |  |  | SENSOR | PASAR_9332 | 037726 | PSR037726 | CONSUMABLES | B | V1 | 5100 | ERSA | OTHERS | PSRLT-4.9-MN-SENSOR, VIBRATION, MODEL: ST-3, SPARE CODE: C0903.4.6, INSTALLATION: THREAD, M10 X 1.5, 10 MM DEEP; POSITION NO.: 15, DRAWING NO.: AF1010.28G01; FOR PROCESS AIR FAN 1A/B, MFR: WUXI HOUDE AUTOMATION METER | PSRLT-4.9-MN-SENSOR, VIBRATION, MODEL: ST-3, SPARE CODE: C0903.4.6, INSTALLATION: THREAD, M10 X 1.5, 10 MM DEEP; POSITION NO.: 15, DRAWING NO.: AF1010.28G01; FOR PROCESS AIR FAN 1A/B, MFR: WUXI HOUDE AUTOMATION METER | PC |  |  |  | HB |  |  | GENERAL EXPORTATION (H.K.) CO., LTD.
STP_005 | Data Enrichment | NEN | NEN |  | 2022-12-03 |  |  | BOLT | PASAR_9336 | 202492 | PSR202492 | CONSUMABLES | B | V1 | 1540 | ERSA | OTHERS | PSRLT-5.01-MN-BOLT, SPIDER, P/N 4E-5985, M10 X 1.5P, PROPELLER SHAFT, CATERPILLAR WHEEL LOADER MODEL 950H | PSRLT-5.01-MN-BOLT, SPIDER, P/N 4E-5985, M10 X 1.5P, PROPELLER SHAFT, CATERPILLAR WHEEL LOADER MODEL 950H | PC | 4E-5985 | 0003000003 | CATERPILLAR | HB |  |  | HIGHLAND TRACTOR PARTS, INC.
STP_005 | Data Enrichment | ABG | ABG |  | 2022-12-03 |  |  | CARD | PASAR_9337 | 031690 | PSR031690 | CONSUMABLES | B | V1 | 1600 | ERSA | OTHERS | PSRLT-5.01-MN-CARD, MEMORY, MODULE, OUTOTEC P/N 618768, MODEL: 6ES7 953-8LL31-0AA0, CAPCITY 12MB; FOR ANODE CASTING (ELECTRICAL START-UP/PRODUCTION SECURING PARTS), MFR: SIEMENS | PSRLT-5.01-MN-CARD, MEMORY, MODULE, OUTOTEC P/N 618768, MODEL: 6ES7 953-8LL31-0AA0, CAPCITY 12MB; FOR ANODE CASTING (ELECTRICAL START-UP/PRODUCTION SECURING PARTS), MFR: SIEMENS | UT |  |  |  | HB
STP_005 | Data Enrichment | ATS | ATS |  | 2022-12-03 |  |  | PACKING | PASAR_9347 | 038631 | PSR038631 | CONSUMABLES | B | V1 | 3020 | ERSA | OTHERS | PSRLT-5.01-MN-PACKING, FLANGE, P/N 59026060, FOR VPSA4 INSTRUMENT AIR COMPRESSOR MODEL: DSP-55ATR6N, MFG.NO. U1199001, MFR: HITACHI | PSRLT-5.01-MN-PACKING, FLANGE, P/N 59026060, FOR VPSA4 INSTRUMENT AIR COMPRESSOR MODEL: DSP-55ATR6N, MFG.NO. U1199001, MFR: HITACHI | PC | 59026060 | 0003000004 | HITACHI | HB
STP_005 | Data Enrichment | ATS | ATS |  | 2022-12-03 |  |  | SENSOR | PASAR_9350 | 023955 | PSR023955 | CONSUMABLES | B | V1 | 5100 | ERSA | OTHERS | PSRLT-5.01-MN-SENSOR, PROXIMITY, INDUCTIVE, P/N IG0011-IGA2005-AB0A, OPERATING VOLTAGE: 20...250 AC/DC, SENSING RANGE: 5.0 mm, MFR: IMF EFECTOR ELECTRONICS | PSRLT-5.01-MN-SENSOR, PROXIMITY, INDUCTIVE, P/N IG0011-IGA2005-AB0A, OPERATING VOLTAGE: 20...250 AC/DC, SENSING RANGE: 5.0 mm, MFR: IMF EFECTOR ELECTRONICS | PC |  |  |  | HB |  |  | FUJI TRADING CO., LTD.
STP_005 | Data Enrichment | ATS | ATS |  | 2022-12-03 |  |  | MODULE | PASAR_9358 | 201782 | PSR201782 | CONSUMABLES | B | V1 | 5100 | ERSA | OTHERS | PSRLT-5.04-MN-MODULE, DIGITAL INPUT, SM321, DI16 X AC120/230V, P/N 6ES7 321-1FH00-0AA0, BRAND: SIEMENS | PSRLT-5.04-MN-MODULE, DIGITAL INPUT, SM321, DI16 X AC120/230V, P/N 6ES7 321-1FH00-0AA0, BRAND: SIEMENS | UT | 6ES7321-1FH00-0AA0 | 0003000032 | SIEMENS | HB
STP_005 | Data Enrichment | ATS | ATS |  | 2022-12-03 |  |  | PACKING | PASAR_9359 | 037887 | PSR037887 | CONSUMABLES | B | V1 | 3000 | ERSA | OTHERS | PSRLT-5.04-MN-PACKING, GLAND, 12 MM, SQUARE, MATERIAL: API 500 PURE KEVLAR PACKING FOR; FOR NEW SFP SLURRY PUMPS. | PSRLT-5.04-MN-PACKING, GLAND, 12 MM, SQUARE, MATERIAL: API 500 PURE KEVLAR PACKING FOR; FOR NEW SFP SLURRY PUMPS. | KG |  |  |  | HB
STP_005 | Data Enrichment | ATS | ATS |  | 2022-12-03 |  |  | PACKING | PASAR_9360 | 037377 | PSR037377 | CONSUMABLES | B | V1 | 3000 | ERSA | OTHERS | PSRLT-5.04-MN-PACKING, GLAND, 12 MM, SQUARE, MATERIAL: API 5863K PACKING PTFE WITH KEVLAR CORNER; FOR NEW SFP SLURRY PUMPS. | PSRLT-5.04-MN-PACKING, GLAND, 12 MM, SQUARE, MATERIAL: API 5863K PACKING PTFE WITH KEVLAR CORNER; FOR NEW SFP SLURRY PUMPS. | KG |  |  |  | HB |  |  | KENT INTERNATIONAL TRADING CO., INC.
STP_005 | Data Enrichment | ATS | ATS |  | 2022-12-03 |  |  | PIPE | PASAR_9365 | 052336 | PSR052336 | CONSUMABLES | B | V1 | 2200 | ERSA | OTHERS | PSRLT-5.05-MN-PIPE, OUTLET, P/N 53, MODEL NO.: 80FDU-30-45/35-C3, DWG NO.: FDU40C3.0, FOR PU-0510-WD-03, MFR: YIXING LINGGU PLASTIC EQUIPMENT CO. | PSRLT-5.05-MN-PIPE, OUTLET, P/N 53, MODEL NO.: 80FDU-30-45/35-C3, DWG NO.: FDU40C3.0, FOR PU-0510-WD-03, MFR: YIXING LINGGU PLASTIC EQUIPMENT CO. | PC |  |  |  | HB
STP_005 | Data Enrichment | MKV | MKV |  | 2022-12-03 |  |  | POTENTIOMETER | PASAR_9368 | 032670 | PSR032670 | CONSUMABLES | B | V1 | 1600 | ERSA | OTHERS | PSRLT-5.06-MN-POTENTIOMETER, FREQUENCY CONTROL, P/N WXD3-13-2W, 10K OHM, AXIS TYPE: ZS-3, ANGLE VALUE: 3600 ( 10 TURNS ), VOLTAGE: 160 V, POWER: 2 WATTS, SPARE CODE: A0202.1.20; FOR PLOW DISCHARGE, BELT WIDTH: 800 mm, F: 8 KN, | PSRLT-5.06-MN-POTENTIOMETER, FREQUENCY CONTROL, P/N WXD3-13-2W, 10K OHM, AXIS TYPE: ZS-3, ANGLE VALUE: 3600 ( 10 TURNS ), VOLTAGE: 160 V, POWER: 2 WATTS, SPARE CODE: A0202.1.20; FOR PLOW DISCHARGE, BELT WIDTH: 800 mm, F: 8 KN, S: 200 mm, MFR: JIANGSU SHICHUANG MACHINERY CO. LTD. | PC |  |  |  | HB |  |  | CHINA NERIN ENGINEERING CO., LTD.
STP_005 | Data Enrichment | ABG | ABG |  | 2022-12-03 |  |  | FRAME | PASAR_9377 | 052250 | PSR052250 | CONSUMABLES | B | V1 | 5920 | ERSA | OTHERS | PSRLT-5.08-MN-FRAME ASSEMBLY, BEARING, P/N 33-52, MODEL NO.: 100FDU-50-25/80-C3, DWG NO.: FDU100C3.0, FOR PU-0509-CP-01, MFR: YIXING LINGGU PLASTIC EQUIPMENT CO | PSRLT-5.08-MN-FRAME ASSEMBLY, BEARING, P/N 33-52, MODEL NO.: 100FDU-50-25/80-C3, DWG NO.: FDU100C3.0, FOR PU-0509-CP-01, MFR: YIXING LINGGU PLASTIC EQUIPMENT CO | AY |  |  |  | HB |  |  | GENERAL EXPORTATION (H.K.) CO., LTD.
STP_005 | Data Enrichment | MKV | MKV |  | 2022-12-03 |  |  | SET | PASAR_9380 | 038985 | PSR038985 | CONSUMABLES | B | V1 | 3020 | ERSA | OTHERS | PSRLT-5.08-MN-PARTS SET, WEARING, P/N 2901067300; FOR AIR COMPRESSOR MODEL ZT50VSD, SERIAL NO. AII 702896, MFR: ATLAS COPCO | PSRLT-5.08-MN-PARTS SET, WEARING, P/N 2901067300; FOR AIR COMPRESSOR MODEL ZT50VSD, SERIAL NO. AII 702896, MFR: ATLAS COPCO | SE | 2901067300 | 0003000000 | ATLAS COPCO | HB |  |  | ATLAS COPCO (THAILAND) LTD
STP_005 | Data Enrichment | ATS | ATS |  | 2022-12-03 |  |  | PIPE | PASAR_9381 | 052751 | PSR052751 | CONSUMABLES | B | V1 | 2200 | ERSA | OTHERS | PSRLT-5.08-MN-PIPE, OUTLET, P/N 41, MODEL NO.: 50FDU-30-5/22.5-K, DRAWING NO.: FDU20K.0, FOR PU-0511-WD-01/08, MFR: YIXING LINGGU PLASTIC EQUIPMENT CO. | PSRLT-5.08-MN-PIPE, OUTLET, P/N 41, MODEL NO.: 50FDU-30-5/22.5-K, DRAWING NO.: FDU20K.0, FOR PU-0511-WD-01/08, MFR: YIXING LINGGU PLASTIC EQUIPMENT CO. | PC |  |  |  | HB |  |  | CHINA NERIN ENGINEERING CO., LTD.
STP_005 | Data Enrichment | ATS | ATS |  | 2022-12-03 |  |  | PIPE | PASAR_9382 | 013451 | PSR013451 | CONSUMABLES | B | PD | 2200 | UNBW | CAPITAL | PSRLT-5.08-MN-PIPE, SCH 60, SUS 316L, 250 mm NOMINAL DIAMETER X 6.0 METERS LONG; SEAMLESS, BEVELED ENDS, MATERIAL: TYPE 316L STAINLESS STEEL,BUTT WELDING TYPE, CONFORMING TO JIS G3459/ B2312. WITH MILL CERTIFICATE. | PSRLT-5.08-MN-PIPE, SCH 60, SUS 316L, 250 mm NOMINAL DIAMETER X 6.0 METERS LONG; SEAMLESS, BEVELED ENDS, MATERIAL: TYPE 316L STAINLESS STEEL,BUTT WELDING TYPE, CONFORMING TO JIS G3459/ B2312. WITH MILL CERTIFICATE. | LG |  |  |  | EX
STP_005 | Data Enrichment | RYM | RYM |  | 2022-12-03 |  |  | RELAY | PASAR_9383 | 201750 | PSR201750 | CONSUMABLES | B | V1 | 1600 | ERSA | OTHERS | PSRLT-5.08-MN-RELAY, TYPE MY4N-D2, 24VDC, WITH LED INDICATOR, BRAND: OMRON | PSRLT-5.08-MN-RELAY, TYPE MY4N-D2, 24VDC, WITH LED INDICATOR, BRAND: OMRON | PC | TYPE MY4N-D2 | 0003000328 | OMRON | HB |  |  | DREAM BANK & CO., LTD.
STP_005 | Data Enrichment | MKV | MKV |  | 2022-12-03 |  |  | SLEEVE | PASAR_9384 | 031900 | PSR031900 | CONSUMABLES | B | V1 | 3000 | ERSA | OTHERS | PSRLT-5.08-MN-SLEEVE, C, P/N65DL25-20(I)X6-W, SPARE CODE: A0509.12.13, DRAWING NO: CN0536DD0509CP1-4; FOR WASH-WATER PUMP, Q: 22m3/h, H: 160m, MFR: SHANDONG SHUANGLUN EMMECOM PUMP CO. | PSRLT-5.08-MN-SLEEVE, C, P/N65DL25-20(I)X6-W, SPARE CODE: A0509.12.13, DRAWING NO: CN0536DD0509CP1-4; FOR WASH-WATER PUMP, Q: 22m3/h, H: 160m, MFR: SHANDONG SHUANGLUN EMMECOM PUMP CO. | PC |  |  |  | HB |  |  | GENERAL EXPORTATION (H.K.) CO., LTD.
STP_005 | Data Enrichment | RYM | RYM |  | 2022-12-03 |  |  | RING | PASAR_9388 | 032500 | PSR032500 | CONSUMABLES | B | V1 | 3000 | ERSA | OTHERS | PSRLT-5.09-MN-RING, STRIPPING, P/N 65ZJA-I-A30, SPARE CODE: A0604.19.9, DRAWING NO: CN0536DD0604MP1-5; FOR ROUGHER CONCENTRATE DELIVERY SLURRY PUMP, PU-064-MP-12A,B, MFR: ZIBO HUACHENG PUMP INDUSTRY CO. | PSRLT-5.09-MN-RING, STRIPPING, P/N 65ZJA-I-A30, SPARE CODE: A0604.19.9, DRAWING NO: CN0536DD0604MP1-5; FOR ROUGHER CONCENTRATE DELIVERY SLURRY PUMP, PU-064-MP-12A,B, MFR: ZIBO HUACHENG PUMP INDUSTRY CO. | PC |  |  |  | HB
STP_005 | Data Enrichment | MKV | MKV |  | 2022-12-03 |  |  | TUBING | PASAR_9389 | 370285 | PSR370285 | CONSUMABLES | C | V1 | 4090 | ERSA | OTHERS | PSRLT-5.09-MN-TUBING,TYGON, 1/4ID X 3/8OD | PSRLT-5.09-MN-TUBING,TYGON, 1/4ID X 3/8OD | M |  |  |  | HB |  |  | SOUTH MANILA V&F, INC.
STP_005 | Data Enrichment | ABG | ABG |  | 2022-12-03 |  |  | INSULATOR | PASAR_9394 | 040870 | PSR040870 | CONSUMABLES | B | V1 | 1600 | ERSA | OTHERS | PSRLT-5.11-MN-INSULATOR, MATERIAL: 95 PORCELAIN, SPARE CODE: C0308.1.2, POSITION NO.: 10, DRAWING NO.: CN0536DD0310DC1-27; FOR DISCHARGE ELECTRODE RAPPER, CF ELECTROSTATIC PRECIPITATOR, MFR: TAIXING ELECTROTASTIC PRECIPITATION EQU | PSRLT-5.11-MN-INSULATOR, MATERIAL: 95 PORCELAIN, SPARE CODE: C0308.1.2, POSITION NO.: 10, DRAWING NO.: CN0536DD0310DC1-27; FOR DISCHARGE ELECTRODE RAPPER, CF ELECTROSTATIC PRECIPITATOR, MFR: TAIXING ELECTROTASTIC PRECIPITATION EQUIPMENT FACTORY CO., LTD | PC |  |  |  | HB |  |  | GENERAL EXPORTATION (H.K.) CO., LTD.
STP_005 | Data Enrichment | KIB | KIB |  | 2022-12-03 |  |  | WASHER | PASAR_9397 | 039690 | PSR039690 | CONSUMABLES | B | V1 | 1540 | ERSA | OTHERS | PSRLT-5.11-MN-WASHER, FLT .120 X .187 X .045, TEFLON, P/N 619-591-972; FOR LECO SULFUR ANALYZER, MODEL: S744, MFR: LECO CORPORATION | PSRLT-5.11-MN-WASHER, FLT .120 X .187 X .045, TEFLON, P/N 619-591-972; FOR LECO SULFUR ANALYZER, MODEL: S744, MFR: LECO CORPORATION | PC |  |  |  | HB |  |  | LECO CORPORATION, USA
STP_005 | Data Enrichment | KIB | KIB |  | 2022-12-03 |  |  | HAMMER | PASAR_9400 | 017646 | PSR017646 | CONSUMABLES | C | V1 | 4010 | ERSA | OTHERS | PSRLT-5.12-MN-HAMMER, CHIPPING, ONE PIECE FORGED STEEL WITH CUSHION GRIP, HEAD WEIGHT: 1 LB , HEAD LENGTH: 7 3/4“, OVERALL LENGTH: 11” PICK / CHISEL (5938A14), WITH RUBBER GRIP. | PSRLT-5.12-MN-HAMMER, CHIPPING, ONE PIECE FORGED STEEL WITH CUSHION GRIP, HEAD WEIGHT: 1 LB , HEAD LENGTH: 7 3/4“, OVERALL LENGTH: 11” PICK / CHISEL (5938A14), WITH RUBBER GRIP. | PC |  |  |  | HB
STP_005 | Data Enrichment | NEN | NEN |  | 2022-12-03 |  |  | IMPELLER | PASAR_9401 | 052816 | PSR052816 | CONSUMABLES | B | V1 | 3000 | ERSA | OTHERS | PSRLT-5.12-MN-IMPELLER TOP ASSEMBLY, P/N 2-6, MODEL NO.: 50FFDU-30-15/25-K, DRAWING NO.: FDU20K.0, FOR PU-0511-WD-01, MFR: YIXING LINGGU PLASTIC EQUIPMENT CO. | PSRLT-5.12-MN-IMPELLER TOP ASSEMBLY, P/N 2-6, MODEL NO.: 50FFDU-30-15/25-K, DRAWING NO.: FDU20K.0, FOR PU-0511-WD-01, MFR: YIXING LINGGU PLASTIC EQUIPMENT CO. | AY |  |  |  | HB |  |  | GENERAL EXPORTATION (H.K.) CO., LTD.
STP_005 | Data Enrichment | ATS | ATS |  | 2022-12-03 |  |  | PACKING | PASAR_9410 | 027934 | PSR027934 | CONSUMABLES | B | V1 | 3000 | ERSA | OTHERS | PSRLT-5.14-MN-PACKING, GLAND, 20 mm SQUARE, MATERIAL: PTFE GRAPHITED; FOR NEW SFP SLURRY PUMPS | PSRLT-5.14-MN-PACKING, GLAND, 20 mm SQUARE, MATERIAL: PTFE GRAPHITED; FOR NEW SFP SLURRY PUMPS | M |  |  |  | HB |  |  | AMERICAN PACKING INDUSTRIES (PHILS.) CORP.
STP_005 | Data Enrichment | NEN | NEN |  | 2022-12-03 |  |  | BOLT | PASAR_9417 | 369715 | PSR369715 | CONSUMABLES | C | V1 | 1540 | ERSA | OTHERS | PSRLT-5.17-MN-BOLT, HEXHEAD, PRE-FITTED, M24 X 160 MM, PITCH: 3.00 MM, THREAD LENGTH: STANDARD, MATERIAL: MEDIUM CARBON STEEL, CLASS 8.8, ACCESSORIES: NUT AND FLAT WASHER | PSRLT-5.17-MN-BOLT, HEXHEAD, PRE-FITTED, M24 X 160 MM, PITCH: 3.00 MM, THREAD LENGTH: STANDARD, MATERIAL: MEDIUM CARBON STEEL, CLASS 8.8, ACCESSORIES: NUT AND FLAT WASHER | SE |  |  |  | HB |  |  | CATHAY INDUSTRIAL & MILL SUPPLY INC.
STP_005 | Data Enrichment | KIB | KIB |  | 2022-12-03 |  |  | HAMMER | PASAR_9422 | 039798 | PSR039798 | CONSUMABLES | B | V1 | 4010 | ERSA | OTHERS | PSRLT-5.17-MN-HAMMER, SLEDGE, MATERIAL: 45 , SPARE CODE: C0308.1.39; POSITION NO.: 1, REFERENCE DRAWING NO.: CN0536DD0310DC1-34; FOR COLLECTING ELECTRODE RAPPER, CF ELECTROSTATIC PRECIPITATOR | PSRLT-5.17-MN-HAMMER, SLEDGE, MATERIAL: 45 , SPARE CODE: C0308.1.39; POSITION NO.: 1, REFERENCE DRAWING NO.: CN0536DD0310DC1-34; FOR COLLECTING ELECTRODE RAPPER, CF ELECTROSTATIC PRECIPITATOR , MFR: TAIXING ELECTROTASTIC PRECIPITATION EQUIPMENT FACTORY CO., LTD | PC |  |  |  | HB |  |  | CHINA NERIN ENGINEERING CO., LTD.
STP_005 | Data Enrichment | RYM | RYM |  | 2022-12-03 |  |  | CASING | PASAR_9428 | 049225 | PSR049225 | CONSUMABLES | B | V1 | 3000 | ERSA | OTHERS | PSRLT-5.18-MN-CASING, VOLUTE, MATERIAL: CR27, POSITION NO.: 5, FOR GRIZZLY SUMP PUMP, PU-0603-MP-01A,B, TYPE: 50ZJLA-25-00, MFR: ZIBO HUACHENG PUMP INDUSTRY CO. | PSRLT-5.18-MN-CASING, VOLUTE, MATERIAL: CR27, POSITION NO.: 5, FOR GRIZZLY SUMP PUMP, PU-0603-MP-01A,B, TYPE: 50ZJLA-25-00, MFR: ZIBO HUACHENG PUMP INDUSTRY CO. | PC |  |  |  | HB |  |  | POWER KEY ENTERPRISE LIMITED
STP_005 | Data Enrichment | NEN | NEN |  | 2022-12-03 |  |  | IMPELLER | PASAR_9430 | 031953 | PSR031953 | CONSUMABLES | B | V1 | 3000 | ERSA | OTHERS | PSRLT-5.18-MN-IMPELLER, O.D. 230 mm, I.D. 26.5 mm, MATERIAL: Cr27, SPARE CODE: A0603.5.1, DRAWING NO: CN0536DD0603MP1-5; FOR SUMP PUMP, TYPE: 50ZJLA-25, MFR: ZIBO HUACHENG PUMP INDUSTRY CO. | PSRLT-5.18-MN-IMPELLER, O.D. 230 mm, I.D. 26.5 mm, MATERIAL: Cr27, SPARE CODE: A0603.5.1, DRAWING NO: CN0536DD0603MP1-5; FOR SUMP PUMP, TYPE: 50ZJLA-25, MFR: ZIBO HUACHENG PUMP INDUSTRY CO. | PC |  |  |  | HB |  |  | POWER KEY ENTERPRISE LIMITED
STP_005 | Data Enrichment | ABG | ABG |  | 2022-12-03 |  |  | FRAME | PASAR_9433 | 052235 | PSR052235 | CONSUMABLES | B | V1 | 3000 | ERSA | OTHERS | PSRLT-5.1-MN-FRAME ASSEMBLY, BEARING, P/N 31-39, MODEL NO.: 50FDU-30-15/25-K, FOR WASTE ACID TANK PUMP PU-0509-CP-01, Q: 15 M3/HR, H: 25M, MFR: YIXING LINGGU PLASTIC EQUIPMENT CO. | PSRLT-5.1-MN-FRAME ASSEMBLY, BEARING, P/N 31-39, MODEL NO.: 50FDU-30-15/25-K, FOR WASTE ACID TANK PUMP PU-0509-CP-01, Q: 15 M3/HR, H: 25M, MFR: YIXING LINGGU PLASTIC EQUIPMENT CO. | AY |  |  |  | HB |  |  | CHINA NERIN ENGINEERING CO., LTD.
STP_005 | Data Enrichment | NEN | NEN |  | 2022-12-03 |  |  | BOLT | PASAR_9438 | 012405 | PSR012405 | CONSUMABLES | C | V1 | 1540 | ERSA | OTHERS | PSRLT-5.23-MN-BOLT, HEXHEAD, PRE-FITTED, M30 X 130 MM, PITCH: 3.50 MM, THREAD LENGTH: 85MM, MATERIAL: MEDUIM CARBON STEEL, GRADE 2, ACCESSORIES: NUT AND LOCK WASHER | PSRLT-5.23-MN-BOLT, HEXHEAD, PRE-FITTED, M30 X 130 MM, PITCH: 3.50 MM, THREAD LENGTH: 85MM, MATERIAL: MEDUIM CARBON STEEL, GRADE 2, ACCESSORIES: NUT AND LOCK WASHER | SE |  |  |  | HB |  |  | ARSEN MACHINE SHOP CO. INC.
STP_005 | Data Enrichment | NEN | NEN |  | 2022-12-03 |  |  | BOLT | PASAR_9439 | 030042 | PSR030042 | CONSUMABLES | B | V1 | 1540 | ERSA | OTHERS | PSRLT-5.23-MN-BOLT, T-TYPE, PRE-FITTED, M20 X 60 MM LONG, PITCH: 2.50 MM, MATERIAL: ALLOY STEEL 40CR, FOR VIBRATING SCREEN ZK SERIES, SPARE CODE: A0102.4.2, DRAWING NO.: CN0536SD0102ME1-002, ACCESSORIES: LOCK NUT, MFR: ASHAN HEAVY | PSRLT-5.23-MN-BOLT, T-TYPE, PRE-FITTED, M20 X 60 MM LONG, PITCH: 2.50 MM, MATERIAL: ALLOY STEEL 40CR, FOR VIBRATING SCREEN ZK SERIES, SPARE CODE: A0102.4.2, DRAWING NO.: CN0536SD0102ME1-002, ACCESSORIES: LOCK NUT, MFR: ASHAN HEAVY DUTY MINING MACHINERY | SE |  |  |  | HB |  |  | GENERAL EXPORTATION (H.K.) CO., LTD.
STP_005 | Data Enrichment | RYM | RYM |  | 2022-12-03 |  |  | RING | PASAR_9442 | 152745 | PSR152745 | CRITICAL | A | V1 | 3020 | ERSA | OTHERS | PSRLT-5.23-MN-RING, PISTON, P/N CD151808, PISTON SIZE: 10-1/2, FOR AIR COMPRESSOR, CLASSIFICATION: 7L; MODEL WN-112; STROKE: 7; LUBRICATION TYPE; TWO-STAGE COMPRESSION; MAKER: ISHIKAWAJIMA-HARIMA HEAVY INDUSTRIES CO., LTD., JAPAN | PSRLT-5.23-MN-RING, PISTON, P/N CD151808, PISTON SIZE: 10-1/2, FOR AIR COMPRESSOR, CLASSIFICATION: 7L; MODEL WN-112; STROKE: 7; LUBRICATION TYPE; TWO-STAGE COMPRESSION; MAKER: ISHIKAWAJIMA-HARIMA HEAVY INDUSTRIES CO., LTD., JAPAN | PC |  |  |  | HB
STP_005 | Data Enrichment | NEN | NEN |  | 2022-12-03 |  |  | INVERTER | PASAR_9447 | 056541 | PSR056541 | CONSUMABLES | B | V1 | 5100 | ERSA | OTHERS | PSRLT-5.24-MN-INVERTER, FREQUENCY, MODEL / P/N: NXP00002V188, SERIAL NO.: 13694309, PROTECTION: IP21, CONTROL UNIT TYPE: CPAVA1A30000C5, POWER UNIT TYPE: PA000952H1SSV, MODE ID; 13694308 B.ID 14121, INPUT: U1=3~380-500V 50/60Hz | PSRLT-5.24-MN-INVERTER, FREQUENCY, MODEL / P/N: NXP00002V188, SERIAL NO.: 13694309, PROTECTION: IP21, CONTROL UNIT TYPE: CPAVA1A30000C5, POWER UNIT TYPE: PA000952H1SSV, MODE ID; 13694308 B.ID 14121, INPUT: U1=3~380-500V 50/60Hz 9A OUTPUT: U2=3~0-U1 0-320Hz 7.6/9A; BRAND: VACON | UT |  |  |  | HB |  |  | WATCHDOG AUTOMATION SALES & SERVICES
STP_005 | Data Enrichment | RYM | RYM |  | 2022-12-03 |  |  | RING | PASAR_9449 | 031908 | PSR031908 | CONSUMABLES | B | V1 | 3000 | ERSA | OTHERS | PSRLT-5.24-MN-RING, RETAINING, RUBBER, P/N 65DL25-20(I)X6-W, SPARE CODE: C0509.12.4, DRAWING NO: CN0536DD0509CP1-4; FOR WASH-WATER PUMP, Q: 22m3/h, H: 160m, MFR: SHANDONG SHUANGLUN EMMECOM PUMP CO. | PSRLT-5.24-MN-RING, RETAINING, RUBBER, P/N 65DL25-20(I)X6-W, SPARE CODE: C0509.12.4, DRAWING NO: CN0536DD0509CP1-4; FOR WASH-WATER PUMP, Q: 22m3/h, H: 160m, MFR: SHANDONG SHUANGLUN EMMECOM PUMP CO. | PC |  |  |  | HB |  |  | CHINA NERIN ENGINEERING CO., LTD.
STP_005 | Data Enrichment | NEN | NEN |  | 2022-12-03 |  |  | ELBOW | PASAR_9460 | 269274 | PSR269274 | CONSUMABLES | B | V1 | 2200 | ERSA | OTHERS | PSRLT-5.27-MN-ELBOW, PIPE, SCH 40, PVC, 90 DEG X 4 NOMINAL DIAMETER, SOCKET WELDING TYPE. | PSRLT-5.27-MN-ELBOW, PIPE, SCH 40, PVC, 90 DEG X 4 NOMINAL DIAMETER, SOCKET WELDING TYPE. | PC |  |  |  | HB |  |  | HOMEOPTIONS INC
STP_005 | Data Enrichment | RYM | RYM |  | 2022-12-03 |  |  | RELAY | PASAR_9461 | 017283 | PSR017283 | CONSUMABLES | B | V1 | 1600 | ERSA | OTHERS | PSRLT-5.27-MN-RELAY, SPEED, TYPE: ESRW, CONTACT CAPACITY: 250V, 5A, SPEED: 92.5~64.7 RPM, WITH TOUCH ROLLER, MFR: MATSUSHIMA MACHINERY | PSRLT-5.27-MN-RELAY, SPEED, TYPE: ESRW, CONTACT CAPACITY: 250V, 5A, SPEED: 92.5~64.7 RPM, WITH TOUCH ROLLER, MFR: MATSUSHIMA MACHINERY | UT |  |  |  | HB |  |  | MESCO, INC.
STP_005 | Data Enrichment | ATS | ATS |  | 2022-12-03 |  |  | PIPE | PASAR_9466 | 134712 | PSR134712 | CRITICAL | B | V1 | 2200 | ERSA | OTHERS | PSRLT-5.29-MN-PIPE, SCH 40, B.I., 25 mm ND X 6 METERS LONG, O.D.: 34 mm, MATERIAL: CARBON STEEL, BLACK FINISH, SEAMLESS, PLAIN ENDS, CONFORMING TO JIS G3456 STPT 370 - PIPES FOR HIGH TEMPERATURE SERVICE, THEORETICAL WEIGH | PSRLT-5.29-MN-PIPE, SCH 40, B. I., 25 mm ND X 6 METERS LONG, O.D.: 34 mm, MATERIAL: CARBON STEEL, BLACK FINISH, SEAMLESS, PLAIN ENDS, CONFORMING TO JIS G3456 STPT 370 - PIPES FOR HIGH TEMPERATURE SERVICE, THEORETICAL WEIGH 15.42 KG/LENGTH | LG |  |  |  | HB |  |  | ORMOC LIBERTY MARKETING, INC.
STP_005 | Data Enrichment | NEN | NEN |  | 2022-12-03 |  |  | BOLT | PASAR_9468 | 042308 | PSR042308 | CONSUMABLES | B | V1 | 1540 | ERSA | OTHERS | PSRLT-5.2-MN-BOLT, EXPANSION, PRE-FITTED, M8 X 60 MM, PITCH: 1.50 MM, THREAD LENGTH: FULL THREAD, MATERIAL: STAINLESS STEEL TYPE 304, ACCESSORIES: STAINLESS WASHER | PSRLT-5.2-MN-BOLT, EXPANSION, PRE-FITTED, M8 X 60 MM, PITCH: 1.50 MM, THREAD LENGTH: FULL THREAD, MATERIAL: STAINLESS STEEL TYPE 304, ACCESSORIES: STAINLESS WASHER | SE |  |  |  | HB |  |  | CATHAY INDUSTRIAL & MILL SUPPLY INC.
STP_005 | Data Enrichment | NEN | NEN |  | 2022-12-03 |  |  | GEARBOX | PASAR_9470 | 941328 | PSR941328 | CONSUMABLES | B | V1 | 1600 | ERSA | OTHERS | PSRLT-5.2-MN-GEARBOX ASSEMBLY, MOTOR, VFD DUTY, MODEL S57 AM71 DRS71S6, INVERTER DUTY, IE1, IP55, VPWM 3-IEC60034. 0.25 KW, S1, 3-PHASE, 254V/440 DELTA/WYE, 60 HZ., 1100/5.5 RPM, S1, Th.Cl. 155(F), IE3, IP55, IMM3A, Nm 270, MET | PSRLT-5.2-MN-GEARBOX ASSEMBLY, MOTOR, VFD DUTY, MODEL S57 AM71 DRS71S6, INVERTER DUTY, IE1, IP55, VPWM 3-IEC60034. 0.25 KW, S1, 3-PHASE, 254V/440 DELTA/WYE, 60 HZ., 1100/5.5 RPM, S1, Th.Cl. 155(F), IE3, IP55, IMM3A, Nm 270, METAL FAN COVER, SEW | AY |  |  |  | HB |  |  | P.T. CERNA CORPORATION
STP_005 | Data Enrichment | ATS | ATS |  | 2022-12-03 |  |  | MODULE | PASAR_9480 | 031679 | PSR031679 | CONSUMABLES | B | V1 | 5100 | ERSA | OTHERS | PSRLT-5.32-MN-MODULE, POWER, OUTOTEC P/N 600274, MODEL: 6ES7 138-4CB11-0AB0, 24-48 VDC, 24-230 VAC; FOR ANODE CASTING (ELECTRICAL START-UP/PRODUCTION SECURING PARTS), MFR: SIEMENS | PSRLT-5.32-MN-MODULE, POWER, OUTOTEC P/N 600274, MODEL: 6ES7 138-4CB11-0AB0, 24-48 VDC, 24-230 VAC; FOR ANODE CASTING (ELECTRICAL START-UP/PRODUCTION SECURING PARTS), MFR: SIEMENS | UT |  |  |  | HB
STP_005 | Data Enrichment | KIB | KIB |  | 2022-12-03 |  |  | POTENTIOSTAT | PASAR_9487 | 036456 | PSR036456 | CONSUMABLES | B | V1 | 1600 | ERSA | OTHER | PSRLT-5.33-MN-POTENTIOSTAT, ANODIC PROTECTION, TYPE HD-FC25, POWER SUPPLY: 220 VAC, 60 HZ, 0 ~ 15 VDC OUTPUT VOLTAGE, 0 ~ 25 ADC CURRENT OUTPUT, 500 X 430 X 260 MM PANEL, PRODUCTION CODE: 14F38, SPARE CODE: A0504.18.5; MFR: TIANHUA | PSRLT-5.33-MN-POTENTIOSTAT, ANODIC PROTECTION, TYPE HD-FC25, POWER SUPPLY: 220 VAC, 60 HZ, 0 ~ 15 VDC OUTPUT VOLTAGE, 0 ~ 25 ADC CURRENT OUTPUT, 500 X 430 X 260 MM PANEL, PRODUCTION CODE: 14F38, SPARE CODE: A0504.18.5; MFR: TIANHUA INSTITUTE OF CHEMICAL MACHINERY & AUTOMATIC CO., LTD. | UT |  |  |  | HB |  |  | CHINA NERIN ENGINEERING CO., LTD.
STP_005 | Data Enrichment | ABG | ABG |  | 2022-12-03 |  |  | COVER | PASAR_9490 | 049635 | PSR049635 | CONSUMABLES | B | V1 | 3000 | ERSA | OTHERS | PSRLT-5.34-MN-COVER, PACKING, P/N 20, FOR PUMP TYPE: JSB40-30; FOR PRODUCT ACID VERTICAL PUMP PU-0504-CP-04, Q: 45 m3/H, H: 45 m, MFR: DALIAN JINSHAN ACID PROOF PUMP CO.,LTD | PSRLT-5.34-MN-COVER, PACKING, P/N 20, FOR PUMP TYPE: JSB40-30; FOR PRODUCT ACID VERTICAL PUMP PU-0504-CP-04, Q: 45 m3/H, H: 45 m, MFR: DALIAN JINSHAN ACID PROOF PUMP CO.,LTD | PC |  |  |  | HB |  |  | GENERAL EXPORTATION (H.K.) CO., LTD.
STP_005 | Data Enrichment | ATS | ATS |  | 2022-12-03 |  |  | PIPE | PASAR_9495 | 049631 | PSR049631 | CONSUMABLES | B | V1 | 3000 | ERSA | OTHERS | PSRLT-5.34-MN-PIPE, BEND, P/N 11, FOR PUMP TYPE: JSB40-30; FOR PRODUCT ACID VERTICAL PUMP PU-0504-CP-04, Q: 45 m3/H, H: 45 m, MFR: DALIAN JINSHAN ACID PROOF PUMP CO.,LTD | PSRLT-5.34-MN-PIPE, BEND, P/N 11, FOR PUMP TYPE: JSB40-30; FOR PRODUCT ACID VERTICAL PUMP PU-0504-CP-04, Q: 45 m3/H, H: 45 m, MFR: DALIAN JINSHAN ACID PROOF PUMP CO.,LTD | PC |  |  |  | HB |  |  | GENERAL EXPORTATION (H.K.) CO., LTD.
STP_005 | Data Enrichment | ATS | ATS |  | 2022-12-03 |  |  | PIPE | PASAR_9496 | 049632 | PSR049632 | CONSUMABLES | B | V1 | 3000 | ERSA | OTHERS | PSRLT-5.34-MN-PIPE, DISCHARGE, LOWER, P/N 12, FOR PUMP TYPE: JSB40-30; FOR PRODUCT ACID VERTICAL PUMP PU-0504-CP-04, Q: 45 m3/H, H: 45 m, MFR: DALIAN JINSHAN ACID PROOF PUMP CO.,LTD | PSRLT-5.34-MN-PIPE, DISCHARGE, LOWER, P/N 12, FOR PUMP TYPE: JSB40-30; FOR PRODUCT ACID VERTICAL PUMP PU-0504-CP-04, Q: 45 m3/H, H: 45 m, MFR: DALIAN JINSHAN ACID PROOF PUMP CO.,LTD | PC |  |  |  | HB |  |  | GENERAL EXPORTATION (H.K.) CO., LTD.
STP_005 | Data Enrichment | ATS | ATS |  | 2022-12-03 |  |  | PIPE | PASAR_9497 | 049633 | PSR049633 | CONSUMABLES | B | V1 | 3000 | ERSA | OTHERS | PSRLT-5.34-MN-PIPE, DISCHARGE, UPPER, P/N 16, FOR PUMP TYPE: JSB40-30; FOR PRODUCT ACID VERTICAL PUMP PU-0504-CP-04, Q: 45 m3/H, H: 45 m, MFR: DALIAN JINSHAN ACID PROOF PUMP CO.,LTD | PSRLT-5.34-MN-PIPE, DISCHARGE, UPPER, P/N 16, FOR PUMP TYPE: JSB40-30; FOR PRODUCT ACID VERTICAL PUMP PU-0504-CP-04, Q: 45 m3/H, H: 45 m, MFR: DALIAN JINSHAN ACID PROOF PUMP CO.,LTD | PC |  |  |  | HB |  |  | GENERAL EXPORTATION (H.K.) CO., LTD.
STP_005 | Data Enrichment | ATS | ATS |  | 2022-12-03 |  |  | PIPE | PASAR_9498 | 049630 | PSR049630 | CONSUMABLES | B | V1 | 3000 | ERSA | OTHERS | PSRLT-5.34-MN-PIPE, MIDDLE, LOWER, P/N 10, FOR PUMP TYPE: JSB40-30; FOR PRODUCT ACID VERTICAL PUMP PU-0504-CP-04, Q: 45 m3/H, H: 45 m, MFR: DALIAN JINSHAN ACID PROOF PUMP CO.,LTD | PSRLT-5.34-MN-PIPE, MIDDLE, LOWER, P/N 10, FOR PUMP TYPE: JSB40-30; FOR PRODUCT ACID VERTICAL PUMP PU-0504-CP-04, Q: 45 m3/H, H: 45 m, MFR: DALIAN JINSHAN ACID PROOF PUMP CO.,LTD | PC |  |  |  | HB |  |  | GENERAL EXPORTATION (H.K.) CO., LTD.
STP_005 | Data Enrichment | ATS | ATS |  | 2022-12-03 |  |  | SENSOR | PASAR_9499 | 043278 | PSR043278 | CONSUMABLES | B | V1 | 5100 | ERSA | OTHERS | PSRLT-5.34-MN-SENSOR, ORP P/N 3-2725-60, CODE: 159001 561, ELECTRRODE + MEMORY CHIP, ORP, FLAT, 10 K OHMS ID 3/4 NPT , COMPATIBLE ELECTRODES: SIGNET ELECTRODES WITH 2725 ORP PRE-AMPLIFIER, 2764-2767-1-2 pH/ORP PREAMPLIFIER | PSRLT-5.34-MN-SENSOR, ORP P/N 3-2725-60, CODE: 159001 561, ELECTRRODE + MEMORY CHIP, ORP, FLAT, 10 K OHMS ID 3/4 NPT , COMPATIBLE ELECTRODES: SIGNET ELECTRODES WITH 2725 ORP PRE-AMPLIFIER, 2764-2767-1-2 pH/ORP PREAMPLIFIER , ACCURACY +/-0.03 pH +/-2mV's ORP, ELECTRICAL; POWER: 110 VAC +/-10%; MFR: SIGNET, GEORG FISCHER. | UT |  |  |  | HB |  |  | ZENITH UNITED ELECTRIC CORPORATION
STP_005 | Data Enrichment | ATS | ATS |  | 2022-12-03 |  |  | BAR | PASAR_9500 | 174814 | PSR174814 | CONSUMABLES | A | V1 | 1500 | ERSA | OTHERS | PSRLT-5.36-MN-BAR, FLAT, M. S., 1 THICK X 4 WIDE X 20 FEET LONG, THEORETICAL WEIGHT: 121.548 KG/LENGTH; MATERIAL CONFORMING TO ASTM A36 - STEELS FOR GENERAL STRUCTURE | PSRLT-5.36-MN-BAR, FLAT, M. S., 1 THICK X 4 WIDE X 20 FEET LONG, THEORETICAL WEIGHT: 121.548 KG/LENGTH; MATERIAL CONFORMING TO ASTM A36 - STEELS FOR GENERAL STRUCTURE | LG |  |  |  | HB |  |  | REMINGTON INDUSTRIAL SALES CORPORATION
STP_005 | Data Enrichment | spc | ABG |  | 2022-12-03 |  |  | CEMENT | PASAR_9501 | 947758 | PSR947758 | CONSUMABLES | C | V1 | 1520 | ERSA | OTHERS | PSRLT-5.36-MN-CEMENT, RUBBER, TWO-COMPONENT, 1 KG PER CAN, WITH HARDENER E40, MIXTURE, FOR COLD PROCESS REPAIR, BRAND: REMA TIP TOP SC 4000 | PSRLT-5.36-MN-CEMENT, RUBBER, TWO-COMPONENT, 1 KG PER CAN, WITH HARDENER E40, MIXTURE, FOR COLD PROCESS REPAIR, BRAND: REMA TIP TOP SC 4000 | CN |  |  |  | HB |  |  | NATIONWARE MARKETING SERVICES, INC.
STP_005 | Data Enrichment | NEN | NEN |  | 2022-12-03 |  |  | BOLT | PASAR_9504 | 101305 | PSR101305 | CONSUMABLES | C | V1 | 1540 | ERSA | OTHERS | PSRLT-5.37-MN-BOLT, HEXHEAD, PRE-FITTED, M8 X 70 MM, PITCH: 1.25 MM, THREAD LENGTH: FULL THREAD, MATERIAL: STAINLESS STEEL TYPE 316, ACCESSORIES: NUT, PLAIN AND LOCK WASHER | PSRLT-5.37-MN-BOLT, HEXHEAD, PRE-FITTED, M8 X 70 MM, PITCH: 1.25 MM, THREAD LENGTH: FULL THREAD, MATERIAL: STAINLESS STEEL TYPE 316, ACCESSORIES: NUT, PLAIN AND LOCK WASHER | SE |  |  |  | HB |  |  | CATHAY INDUSTRIAL & MILL SUPPLY INC.
STP_005 | Data Enrichment | NEN | NEN |  | 2022-12-03 |  |  | IMPELLER | PASAR_9506 | 052784 | PSR052784 | CONSUMABLES | B | V1 | 3000 | ERSA | OTHERS | PSRLT-5.37-MN-IMPELLER, P/N 1, MODEL NO.: 100FDU-50-60/60-C3F, DRAWING NO.: FDU100C3F.0, FOR PU-0511-WD-05, MFR: YIXING LINGGU PLASTIC EQUIPMENT CO. | PSRLT-5.37-MN-IMPELLER, P/N 1, MODEL NO.: 100FDU-50-60/60-C3F, DRAWING NO.: FDU100C3F.0, FOR PU-0511-WD-05, MFR: YIXING LINGGU PLASTIC EQUIPMENT CO. | PC |  |  |  | HB |  |  | GENERAL EXPORTATION (H.K.) CO., LTD.
STP_005 | Data Enrichment | NEN | NEN |  | 2022-12-03 |  |  | IMPELLER | PASAR_9507 | 052785 | PSR052785 | CONSUMABLES | B | V1 | 3000 | ERSA | OTHERS | PSRLT-5.37-MN-IMPELLER, VICE, P/N 2, MODEL NO.: 100FDU-50-60/60-C3F, DRAWING NO.: FDU100C3F.0, FOR PU-0511-WD-05, MFR: YIXING LINGGU PLASTIC EQUIPMENT CO. | PSRLT-5.37-MN-IMPELLER, VICE, P/N 2, MODEL NO.: 100FDU-50-60/60-C3F, DRAWING NO.: FDU100C3F.0, FOR PU-0511-WD-05, MFR: YIXING LINGGU PLASTIC EQUIPMENT CO. | PC |  |  |  | HB |  |  | GENERAL EXPORTATION (H.K.) CO., LTD.
STP_005 | Data Enrichment | RYM | RYM |  | 2022-12-03 |  |  | GAUGE | PASAR_9518 | 051610 | PSR051610 | CONSUMABLES | B | V1 | 5110 | ERSA | OTHERS | PSRLT-5.38-MN-GAUGE, PRESSURE, P/N A21865, FOR PNEUMATIC CIRCUIT LINE OF PNEUMATIC CONVEYING; MFR: SCHENCK PROCESS | PSRLT-5.38-MN-GAUGE, PRESSURE, P/N A21865, FOR PNEUMATIC CIRCUIT LINE OF PNEUMATIC CONVEYING; MFR: SCHENCK PROCESS | PC |  |  |  | HB |  |  | SCHENCK PROCESS UK LIMITED
STP_005 | Data Enrichment | RYM | RYM |  | 2022-12-03 |  |  | RELAY | PASAR_9519 | 031534 | PSR031534 | CONSUMABLES | B | V1 | 1600 | ERSA | OTHERS | PSRLT-5.38-MN-RELAY, AUXILIARY, TYPE: LY4N, AC110V, 4 PDT, WITH PLUG-IN / SOLDER TERMINAL & INDICATOR, WITHUOT BRACKET, BRAND: OMRON | PSRLT-5.38-MN-RELAY, AUXILIARY, TYPE: LY4N, AC110V, 4 PDT, WITH PLUG-IN / SOLDER TERMINAL & INDICATOR, WITHUOT BRACKET, BRAND: OMRON | PC | TYPE: LY4N | 0003000328 | OMRON | HB |  |  | OSIVA ELECTRICAL SERVICES
STP_005 | Data Enrichment | KIB | KIB |  | 2022-12-03 |  |  | BRAKE | PASAR_9520 | 025032 | PSR025032 | CRITICAL | B | V1 | 5900 | ERSA | OTHER | PSRLT-5.39-MN-BRAKE ASSEMBLY, THRUSTOR, P/N TB-HN200; FOR THRUSTOR BRAKE ASSEMBLY (TRAVERSING), 80 Ton LADLE CRANE, CN-D81/82, TYPE: SINGLE TROLLEY TWO GIRDERS, CAPACITY: 80t MAIN HOIST AND 80t AUX HOIST | PSRLT-5.39-MN-BRAKE ASSEMBLY, THRUSTOR, P/N TB-HN200; FOR THRUSTOR BRAKE ASSEMBLY (TRAVERSING), 80 Ton LADLE CRANE, CN-D81/82, TYPE: SINGLE TROLLEY TWO GIRDERS, CAPACITY: 80t MAIN HOIST AND 80t AUX HOIST | AY |  |  |  | HB |  |  | PT. KOINJAYA CO., LTD.
STP_005 | Data Enrichment | ATS | ATS |  | 2022-12-03 |  |  | PIPE | PASAR_9523 | 135037 | PSR135037 | CONSUMABLES | A | V1 | 2200 | ERSA | OTHERS | PSRLT-5.3-MN-PIPE, 50 MM X 6 M LONG, C.S., SCH 80, A106 GR B, SEAMLESS, PLAIN ENDS, BLACK FINISH, WITH END CAP COVER, WITH STANDARD ASTM MARKING AND ORIGINAL MTR, UPON DELIVERY, PIPES FOR PRESSURE SERVICE | PSRLT-5.3-MN-PIPE, 50 MM X 6 METERS LONG, C.S., SCH 80, A106 GR B, SEAMLESS, PLAIN ENDS, BLACK FINISH, WITH END CAP COVER, WITH STANDARD ASTM MARKING AND ORIGINAL MTR, UPON DELIVERY, PIPES FOR PRESSURE SERVICE | LG |  |  |  | HB |  |  | CATHAY INDUSTRIAL & MILL SUPPLY INC.
STP_005 | Data Enrichment | MKV | MKV |  | 2022-12-03 |  |  | ARRESTOR | PASAR_9525 | 012130 | PSR012130 | CONSUMABLES | C | V1 | 2620 | ERSA | OTHERS | PSRLT-5.41-MN-ARRESTOR, FLASHBACK, FOR OXYGECETYLENE WELDING AND CUTTING OPERATION, BRAND: VICTOR OR ANY EQUIVALENT | PSRLT-5.41-MN-ARRESTOR, FLASHBACK, FOR OXYGECETYLENE WELDING AND CUTTING OPERATION, BRAND: VICTOR OR ANY EQUIVALENT | PC |  |  |  | HB |  |  | HAWK TRADING & ENGINEERING SERVICES
STP_005 | Data Enrichment | NEN | NEN |  | 2022-12-03 |  |  | IMPELLER | PASAR_9528 | 032652 | PSR032652 | CONSUMABLES | B | V1 | 3000 | ERSA | OTHERS | PSRLT-5.41-MN-IMPELLER, P/N 80FDU-35-K, SPARE CODE: A0510.4.2, DRAWING NO: CN0536DD0510WD1-4; FOR GYPSUM FILTRATE PUMP, ENGINEERING PLASTIC HORIZONTAL CENTRIFUGAL PUMP, TYPE: 80FDU-35-35/23-K, MFR: YIXING LINGGU PLASTIC EQUIPMENT CO., LTD. | PSRLT-5.41-MN-IMPELLER, P/N 80FDU-35-K, SPARE CODE: A0510.4.2, DRAWING NO: CN0536DD0510WD1-4; FOR GYPSUM FILTRATE PUMP, ENGINEERING PLASTIC HORIZONTAL CENTRIFUGAL PUMP, TYPE: 80FDU-35-35/23-K, MFR: YIXING LINGGU PLASTIC EQUIPMENT CO., LTD. | SE |  |  |  | HB |  |  | GENERAL EXPORTATION (H.K.) CO., LTD.
STP_005 | Data Enrichment | RYM | RYM |  | 2022-12-03 |  |  | GAUGE | PASAR_9533 | 327637 | PSR327637 | CONSUMABLES | B | V1 | 5110 | ERSA | OTHERS | PSRLT-5.43-MN-GAUGE, PRESSURE, 0-6KG/CM², DIAPHRAGM SEAL TYPE, 100 MM DIAL NOMINAL SIZE, WEATHERPROOF ENCLOSURE, SUS316 W/TEFLON COATING MATERIAL, 0-100°C, 8.2% SULFURIC ACID PROCESS TEMP., 25A JIS 10K FF SUS316 FLANGE PROCESS CON | PSRLT-5.43-MN-GAUGE, PRESSURE, 0-6KG/CM², DIAPHRAGM SEAL TYPE, 100 MM DIAL NOMINAL SIZE, WEATHERPROOF ENCLOSURE, SUS316 W/TEFLON COATING MATERIAL, 0-100°C, 8.2% SULFURIC ACID PROCESS TEMP., 25A JIS 10K FF SUS316 FLANGE PROCESS CONNECTION, W/BLOW-OUT PL STEM MOUNT PRESSURE GAUGE,INCLUDING RUBBER GASKET,STAINLESS CASING,VIBRATION PROOF,WITH ZERO ADJUSTMENT, S25C+TEFLON COATING SOCKET MATERIAL,STAINLESS STEEL DIAL CASE WITH ZERO ADJUSTMENT, NKS OR EQUIVALENT | PC |  |  |  | HB |  |  | DREAM BANK & CO., LTD.
STP_005 | Data Enrichment | MKV | MKV |  | 2022-12-03 |  |  | KEY | PASAR_9534 | 106066 | PSR106066 | CONSUMABLES | B | V1 | 3000 | ERSA | OTHERS | PSRLT-5.43-MN-KEY, P/N 039-03, MATERIAL: S45C, FOR AUXILIARY OIL PUMP OF GEARED FLUID COUPLING MODEL GCH 107, MFG. NO. RA44606, REFERENCE DWG. NO. S8-8000682, MFR: EBARA CORPORATION, JAPAN. | PSRLT-5.43-MN-KEY, P/N 039-03, MATERIAL: S45C, FOR AUXILIARY OIL PUMP OF GEARED FLUID COUPLING MODEL GCH 107, MFG. NO. RA44606, REFERENCE DWG. NO. S8-8000682, MFR: EBARA CORPORATION, JAPAN. | PC |  |  |  | HB |  |  | KOKUSAI COMMERCE CO., LTD.
STP_005 | Data Enrichment | NEN | NEN |  | 2022-12-03 |  |  | MARKER | PASAR_9535 | 130923 | PSR130923 | CONSUMABLES | C | V1 | 4090 | ERSA | OTHERS | PSRLT-5.43-MN-MARKER, PAINT, INDUSTRIAL, WHITE, STAINLESS STEEL BALL TIP, 1/8 STROKE WIDTH, PUMP-FEED BARREL STYLE WITH RUBBER BULB END. DYKEM DALO 75088 BRAND OR TUBE STYLE TEMPIL BRAND, FOR ALL POSITION APPLICATION. | PSRLT-5.43-MN-MARKER, PAINT, INDUSTRIAL, WHITE, STAINLESS STEEL BALL TIP, 1/8 STROKE WIDTH, PUMP-FEED BARREL STYLE WITH RUBBER BULB END. DYKEM DALO 75088 BRAND OR TUBE STYLE TEMPIL BRAND, FOR ALL POSITION APPLICATION. | TU |  |  |  | HB |  |  | IBEX INDUSTRIAL SALES INC
STP_005 | Data Enrichment | MKV | MKV |  | 2022-12-03 |  |  | SLEEVE | PASAR_9537 | 040814 | PSR040814 | CONSUMABLES | B | V1 | 3000 | ERSA | OTHERS | PSRLT-5.43-MN-SLEEVE, BEARING, P/N 4561600, POSITION NO.: 16, REFERENCE DWG NO.: RXN-45; FOR PRESSURE PUMP 2A/B, HYDROSEAL, PUMP TYPE: RXN-45-3, MFR: TSUNAMI PUMP | PSRLT-5.43-MN-SLEEVE, BEARING, P/N 4561600, POSITION NO.: 16, REFERENCE DWG NO.: RXN-45; FOR PRESSURE PUMP 2A/B, HYDROSEAL, PUMP TYPE: RXN-45-3, MFR: TSUNAMI PUMP | PC |  |  |  | HB |  |  | GOTESCO MARKETING INC
STP_005 | Data Enrichment | NEN | NEN |  | 2022-12-03 |  |  | BOLT | PASAR_9539 | 090028 | PSR090028 | CONSUMABLES | C | V1 | 1540 | ERSA | OTHERS | PSRLT-5.44-MN-BOLT, HEXHEAD, PRE-FITTED, M12 X 70 MM, PITCH: 1.75 MM, THREAD LENGTH: FULL THREAD, MATERIAL: MEDIUM CARBON STEEL, CLASS 8.8, ACCESSORIES: FOUR NUTS AND TWO PLAIN WASHER | PSRLT-5.44-MN-BOLT, HEXHEAD, PRE-FITTED, M12 X 70 MM, PITCH: 1.75 MM, THREAD LENGTH: FULL THREAD, MATERIAL: MEDIUM CARBON STEEL, CLASS 8.8, ACCESSORIES: FOUR NUTS AND TWO PLAIN WASHER | SE |  |  |  | HB |  |  | CATHAY INDUSTRIAL & MILL SUPPLY INC.
STP_005 | Data Enrichment | NEN | NEN |  | 2022-12-03 |  |  | IMPELLER | PASAR_9543 | 052855 | PSR052855 | CONSUMABLES | B | V1 | 3000 | ERSA | OTHERS | PSRLT-5.44-MN-IMPELLER TOP ASSEMBLY, P/N 2-5, MODEL NO.: 50FDU-30-15/20-C3, DRAWING NO.: FDU20C3.0, FOR PU-0316-CP-02, MFR: YIXING LINGGU PLASTIC EQUIPMENT CO. | PSRLT-5.44-MN-IMPELLER TOP ASSEMBLY, P/N 2-5, MODEL NO.: 50FDU-30-15/20-C3, DRAWING NO.: FDU20C3.0, FOR PU-0316-CP-02, MFR: YIXING LINGGU PLASTIC EQUIPMENT CO. | AY |  |  |  | HB |  |  | GENERAL EXPORTATION (H.K.) CO., LTD.
STP_005 | Data Enrichment | ATS | ATS |  | 2022-12-03 |  |  | PIPE | PASAR_9544 | 052860 | PSR052860 | CONSUMABLES | B | V1 | 2200 | ERSA | OTHERS | PSRLT-5.44-MN-PIPE, INLET, P/N 48, MODEL NO.: 50FDU-30-15/20-C3, DRAWING NO.: FDU20C3.0, FOR PU-0316-CP-02, MFR: YIXING LINGGU PLASTIC EQUIPMENT CO. | PSRLT-5.44-MN-PIPE, INLET, P/N 48, MODEL NO.: 50FDU-30-15/20-C3, DRAWING NO.: FDU20C3.0, FOR PU-0316-CP-02, MFR: YIXING LINGGU PLASTIC EQUIPMENT CO. | PC |  |  |  | HB |  |  | GENERAL EXPORTATION (H.K.) CO., LTD.
STP_005 | Data Enrichment | ATS | ATS |  | 2022-12-03 |  |  | PIPE | PASAR_9545 | 052861 | PSR052861 | CONSUMABLES | B | V1 | 2200 | ERSA | OTHERS | PSRLT-5.44-MN-PIPE, OUTLET, P/N 49, MODEL NO.: 50FDU-30-15/20-C3, DRAWING NO.: FDU20C3.0, FOR PU-0316-CP-02, MFR: YIXING LINGGU PLASTIC EQUIPMENT CO. | PSRLT-5.44-MN-PIPE, OUTLET, P/N 49, MODEL NO.: 50FDU-30-15/20-C3, DRAWING NO.: FDU20C3.0, FOR PU-0316-CP-02, MFR: YIXING LINGGU PLASTIC EQUIPMENT CO. | PC |  |  |  | HB |  |  | GENERAL EXPORTATION (H.K.) CO., LTD.
STP_005 | Data Enrichment | spc | ABG |  | 2022-12-03 |  |  | CLOSET | PASAR_9549 | 253432 | PSR253432 | CONSUMABLES | C | V1 | 4090 | ERSA | OTHERS | PSRLT-5.47-MN-CLOSET SET, WATER, COMPLETE WITH FITTINGS AND MOUNTING ACCESSORIES, LARGE SIZE, BRAND: STANDARD OR EQUIVALENT | PSRLT-5.47-MN-CLOSET SET, WATER, COMPLETE WITH FITTINGS AND MOUNTING ACCESSORIES, LARGE SIZE, BRAND: STANDARD OR EQUIVALENT | SE |  |  |  | HB |  |  | UNIC HARDWARE
STP_005 | Data Enrichment | RYM | RYM |  | 2022-12-03 |  |  | RING | PASAR_9552 | 027552 | PSR027552 | CONSUMABLES | B | V1 | 5920 | ERSA | OTHERS | PSRLT-5.47-MN-RING, PROTECTION, SEAL, P101376-00, REFERENCE DWG. NO.: P112875, FOR CONCENTRATE PNEUMATIC CONVEYING DOME VALVE 250MM, FOR PC-0302-DC-01~02, MFR: SCHENCK PROCESS | PSRLT-5.47-MN-RING, PROTECTION, SEAL, P101376-00, REFERENCE DWG. NO.: P112875, FOR CONCENTRATE PNEUMATIC CONVEYING DOME VALVE 250MM, FOR PC-0302-DC-01~02, MFR: SCHENCK PROCESS | PC |  |  |  | HB |  |  | GENERAL EXPORTATION (H.K.) CO., LTD.
STP_005 | Data Enrichment | KIB | KIB |  | 2022-12-03 |  |  | YARN | PASAR_9555 | 016175 | PSR016175 | CONSUMABLES | C | V1 | 4090 | ERSA | OTHERS | PSRLT-5.47-MN-YARN, CERAMIC FIBER, SIZE: 1/2 DIAMETER, TWISTED CONSTRUCTION, CLASSIFICATION TEMPERATURE: 1260, WORKING TEMPERATURE: 600, CHEMICAL COMPOSITION: AI2O3: 47%, SiO2: 53%, PACKAGING: 5 kg / ROLL. | PSRLT-5.47-MN-YARN, CERAMIC FIBER, SIZE: 1/2 DIAMETER, TWISTED CONSTRUCTION, CLASSIFICATION TEMPERATURE: 1260, WORKING TEMPERATURE: 600, CHEMICAL COMPOSITION: AI2O3: 47%, SiO2: 53%, PACKAGING: 5 kg / ROLL. | KG |  |  |  | HB |  |  | KENT INTERNATIONAL TRADING CO., INC.
STP_005 | Data Enrichment | spc | ABG |  | 2022-12-03 |  |  | INSULATOR | PASAR_9559 | 030162 | PSR030162 | CONSUMABLES | B | V1 | 1600 | ERSA | OTHERS | PSRLT-5.48-MN-INSULATOR, RAPPING, DOUBE EAR, LENGTH: 630 mm, MATERIAL: 95 PORCELAIN, HOLE END DIAMETER 18 mm, WITH ACCESSORIES, PARE CODE: C0308.1.2, DRAWING NO.: CN0536DD0308DC1-012/ CN0536DD0308DC1-013; FOR NERIN FSF EP, MFR: TA | PSRLT-5.48-MN-INSULATOR, RAPPING, DOUBE EAR, LENGTH: 630 mm, MATERIAL: 95 PORCELAIN, HOLE END DIAMETER 18 mm, WITH ACCESSORIES, PARE CODE: C0308.1.2, DRAWING NO.: CN0536DD0308DC1-012/ CN0536DD0308DC1-013; FOR NERIN FSF EP, MFR: TAIXING EP FACTORY Co. | SE |  |  |  | HB |  |  | TAI & CHYUN ASSOCIATES INDUSTRIES, INC.
STP_005 | Data Enrichment | MKV | MKV |  | 2022-12-03 |  |  | SLEEVE | PASAR_9563 | 936310 | PSR936310 | CONSUMABLES | B | V1 | 5920 | ERSA | OTHERS | PSRLT-5.49-MN-SLEEVE, PINCH VALVE, DN40, TECHNICAL DATA: SBRT 25040/165/1L, PRESSURE 25 BAR, OUTSIDE FLANGE DIAMETER: 98 MM, LENGTH: 164 MM, NO BOLT HOLES | PSRLT-5.49-MN-SLEEVE, PINCH VALVE, DN40, TECHNICAL DATA: SBRT 25040/165/1L, PRESSURE 25 BAR, OUTSIDE FLANGE DIAMETER: 98 MM, LENGTH: 164 MM, NO BOLT HOLES | PC |  |  |  | HB
STP_005 | Data Enrichment | MKV | MKV |  | 2022-12-03 |  |  | SLEEVE | PASAR_9564 | 936311 | PSR936311 | CONSUMABLES | B | V1 | 5920 | ERSA | OTHERS | PSRLT-5.49-MN-SLEEVE, PINCH VALVE, DN50, TECHNICAL DATA: SBRT 25050/165/1L, PRESSURE 25 BAR, OUTSIDE FLANGE DIAMETER: 78 MM, LENGTH: 164 MM, NO BOLT HOLES | PSRLT-5.49-MN-SLEEVE, PINCH VALVE, DN50, TECHNICAL DATA: SBRT 25050/165/1L, PRESSURE 25 BAR, OUTSIDE FLANGE DIAMETER: 78 MM, LENGTH: 164 MM, NO BOLT HOLES | PC |  |  |  | HB
STP_005 | Data Enrichment | MKV | MKV |  | 2022-12-03 |  |  | SLEEVE | PASAR_9565 | 936312 | PSR936312 | CONSUMABLES | B | V1 | 5920 | ERSA | OTHERS | PSRLT-5.49-MN-SLEEVE, PINCH VALVE, DN80, TECHNICAL DATA: SBRT 16080/200/3L3, PRESSURE 16 BAR, BOLT CENTER DIAMETER = 160MM, OUTSIDE FLANGE DIAMETER = 200MM, FLANGE THICKNESS 12MM, NO. OF HOLES = 8, BOLT HOLE DIAMETER = 18MM | PSRLT-5.49-MN-SLEEVE, PINCH VALVE, DN80, TECHNICAL DATA: SBRT 16080/200/3L3, PRESSURE 16 BAR, BOLT CENTER DIAMETER = 160MM, OUTSIDE FLANGE DIAMETER = 200MM, FLANGE THICKNESS 12MM, NO. OF HOLES = 8, BOLT HOLE DIAMETER = 18MM | PC |  |  |  | HB
STP_005 | Data Enrichment | ATS | ATS |  | 2022-12-03 |  |  | BAR | PASAR_9566 | 172645 | PSR172645 | CONSUMABLES | A | V1 | 1500 | ERSA | OTHERS | PSRLT-5.4-MN-BAR, ANGLE, EQUAL LEG, M. S., 40 MM X 40 MM X 5 MM X 6 METERS LONG, THEORETICAL WEIGHT: 17.70 KG/LENGTH; TOLERANCE ON WEIGHT: ±5%; MATERIAL: CARBON STEEL CONFORMING TO ASTM A36M OR JIS G3101 SS400 - STEELS FOR GENERA | PSRLT-5.4-MN-BAR, ANGLE, EQUAL LEG, M. S., 40 MM X 40 MM X 5 MM X 6 METERS LONG, THEORETICAL WEIGHT: 17.70 KG/LENGTH; TOLERANCE ON WEIGHT: ±5%; MATERIAL: CARBON STEEL CONFORMING TO ASTM A36M OR JIS G3101 SS400 - STEELS FOR GENERAL STRUCTURE | LG |  |  |  | HB |  |  | CATHAY INDUSTRIAL & MILL SUPPLY INC.
STP_005 | Data Enrichment | NEN | NEN |  | 2022-12-03 |  |  | BOLT | PASAR_9567 | 106226 | PSR106226 | CONSUMABLES | C | V1 | 1540 | ERSA | OTHERS | PSRLT-5.4-MN-BOLT, HEXHEAD, PRE-FITTED, M24 X 160 MM, PITCH: 2.00 MM, THREAD LENGTH: 65MM, MATERIAL: MEDIUM CARBON STEEL, CLASS 8.8, ACCESSORIES: NUT AND LOCK WASHER | PSRLT-5.4-MN-BOLT, HEXHEAD, PRE-FITTED, M24 X 160 MM, PITCH: 2.00 MM, THREAD LENGTH: 65MM, MATERIAL: MEDIUM CARBON STEEL, CLASS 8.8, ACCESSORIES: NUT AND LOCK WASHER | SE |  |  |  | HB |  |  | CATHAY INDUSTRIAL & MILL SUPPLY INC.
STP_005 | Data Enrichment | KIB | KIB |  | 2022-12-03 |  |  | GLAND | PASAR_9570 | 049636 | PSR049636 | CONSUMABLES | B | V1 | 3000 | ERSA | OTHERS | PSRLT-5.4-MN-GLAND, PACKING, P/N 21, FOR PUMP TYPE: JSB40-30; FOR PRODUCT ACID VERTICAL PUMP PU-0504-CP-04, Q: 45 m3/H, H: 45 m, MFR: DALIAN JINSHAN ACID PROOF PUMP CO.,LTD | PSRLT-5.4-MN-GLAND, PACKING, P/N 21, FOR PUMP TYPE: JSB40-30; FOR PRODUCT ACID VERTICAL PUMP PU-0504-CP-04, Q: 45 m3/H, H: 45 m, MFR: DALIAN JINSHAN ACID PROOF PUMP CO.,LTD | PC |  |  |  | HB |  |  | GENERAL EXPORTATION (H.K.) CO., LTD.
STP_005 | Data Enrichment | ABG | ABG |  | 2022-12-03 |  |  | GUARD | PASAR_9579 | 052356 | PSR052356 | CONSUMABLES | B | V1 | 5920 | ERSA | OTHERS | PSRLT-5.4-MN-SAFETY GUARD, P/N 45, MODEL NO.: 50FDU-30-20/20-K, DWG NO.: FDU20K.0, FOR PU-0509-CP-06, MFR: YIXING LINGGU PLASTIC EQUIPMENT CO. | PSRLT-5.4-MN-SAFETY GUARD, P/N 45, MODEL NO.: 50FDU-30-20/20-K, DWG NO.: FDU20K.0, FOR PU-0509-CP-06, MFR: YIXING LINGGU PLASTIC EQUIPMENT CO. | PC |  |  |  | HB |  |  | GENERAL EXPORTATION (H.K.) CO., LTD.
STP_005 | Data Enrichment | ABG | ABG |  | 2022-12-03 |  |  | FRAME | PASAR_9586 | 052262 | PSR052262 | CONSUMABLES | B | V1 | 5920 | ERSA | OTHERS | PSRLT-5.52-MN-FRAME ASSEMBLY, BEARING, P/N 43-51, MODEL NO.: 80FDU-35-40/30-C3, DWG NO.: FDU40C3.0, FOR PU-0509-CP-03A~B, MFR: YIXING LINGGU PLASTIC EQUIPMENT CO. | PSRLT-5.52-MN-FRAME ASSEMBLY, BEARING, P/N 43-51, MODEL NO.: 80FDU-35-40/30-C3, DWG NO.: FDU40C3.0, FOR PU-0509-CP-03A~B, MFR: YIXING LINGGU PLASTIC EQUIPMENT CO. | AY |  |  |  | HB |  |  | GENERAL EXPORTATION (H.K.) CO., LTD.
STP_005 | Data Enrichment | NEN | NEN |  | 2022-12-03 |  |  | IMPELLER | PASAR_9592 | 052745 | PSR052745 | CONSUMABLES | B | V1 | 3000 | ERSA | OTHERS | PSRLT-5.52-MN-IMPELLER TOP ASSEMBLY, P/N 2-6, MODEL NO.: 50FDU-30-5/22.5-K, DRAWING NO.: FDU20K.0, FOR PU-0511-WD-01/08, MFR: YIXING LINGGU PLASTIC EQUIPMENT CO. | PSRLT-5.52-MN-IMPELLER TOP ASSEMBLY, P/N 2-6, MODEL NO.: 50FDU-30-5/22.5-K, DRAWING NO.: FDU20K.0, FOR PU-0511-WD-01/08, MFR: YIXING LINGGU PLASTIC EQUIPMENT CO. | AY |  |  |  | HB |  |  | GENERAL EXPORTATION (H.K.) CO., LTD.
STP_005 | Data Enrichment | ATS | ATS |  | 2022-12-03 |  |  | MODULE | PASAR_9597 | 012965 | PSR012965 | CONSUMABLES | B | V1 | 5100 | ERSA | OTHERS | PSRLT-5.54-MN-MODULE, ANALOG INPUT, P/N 1746-NI8, NO. OF INPUTS: 8 (+/-10VDC, +/-20mA) BACKPLANE CURRENT LOAD: 200 mA AT 5V, 100 mA AT 24V, BANDWIDTH: 1…75 Hz, STEP RESPONSE AT 95%: 0.75…730 ms AT 99%*, UPDATE PERIOD: 6 ms / 8 CHAN, | PSRLT-5.54-MN-MODULE, ANALOG INPUT, P/N 1746-NI8, NO. OF INPUTS: 8 (+/-10VDC, +/-20mA) BACKPLANE CURRENT LOAD: 200 mA AT 5V, 100 mA AT 24V, BANDWIDTH: 1…75 Hz, STEP RESPONSE AT 95%: 0.75…730 ms AT 99%*, UPDATE PERIOD: 6 ms / 8 CHAN, RESOLUTION (BITS), MAX.: 16, MFR: ALLEN-BRADLEY | UT | 1746-NI8 | 0003000226 | ALLEN-BRADLEY | HB |  |  | RS COMPONENTS CORPORATION
STP_005 | Data Enrichment | MKV | MKV |  | 2022-12-03 |  |  | ROD | PASAR_9599 | 001914 | PSR001914 | CONSUMABLES | B | V1 | 2620 | ERSA | OTHERS | PSRLT-5.54-MN-ROD, BRAZING, DIAMETER: 3.2MM, AWS/SFA A5.8 BCuP-2, FOR BRAZING OF COPPER ALLOYS, CONFORM TO AWS/ASME STANDARD | PSRLT-5.54-MN-ROD, BRAZING, DIAMETER: 3.2MM, AWS/SFA A5.8 BCuP-2, FOR BRAZING OF COPPER ALLOYS, CONFORM TO AWS/ASME STANDARD | KG |  |  |  | HB |  |  | UNIFORM REFRIGERATION & AIRCONDITIONING SUPPLY INC.
STP_005 | Data Enrichment | ABG | ABG |  | 2022-12-03 |  |  | TIP | PASAR_9607 | 112861 | PSR112861 | CONSUMABLES | B | V1 | 1600 | ERSA | OTHERS | PSRLT-5.56-MN-TIP, CONTACT, MAIN, FIXED, CONTACT DUTY: AC3, FOR MAGNETIC CONTACTOR TYPE SD-N35, MFR: MITSUBISHI | PSRLT-5.56-MN-TIP, CONTACT, MAIN, FIXED, CONTACT DUTY: AC3, FOR MAGNETIC CONTACTOR TYPE SD-N35, MFR: MITSUBISHI | PC |  |  |  | HB |  |  | OSIVA ELECTRICAL SERVICES
STP_005 | Data Enrichment | ATS | ATS |  | 2022-12-03 |  |  | BAR | PASAR_9609 | 174587 | PSR174587 | CONSUMABLES | B | V1 | 1500 | ERSA | OTHERS | PSRLT-5.57-MN-BAR, ROUND, SOLID, BRONZE, 70 MM DIAMETER X 660 MM LONG, MAGNOLIA MODIFIED SAE 64, CONFORMING TO CDA 936 OR SAE 64. | PSRLT-5.57-MN-BAR, ROUND, SOLID, BRONZE, 70 MM DIAMETER X 660 MM LONG, MAGNOLIA MODIFIED SAE 64, CONFORMING TO CDA 936 OR SAE 64. | PC |  |  |  | HB |  |  | SPB METAL CASTERS
STP_005 | Data Enrichment | NEN | NEN |  | 2022-12-03 |  |  | ELBOW | PASAR_9614 | 039866 | PSR039866 | CONSUMABLES | B | V1 | 2200 | ERSA | OTHERS | PSRLT-5.57-MN-ELBOW, PIPE, SCH 60, SUS 304, 90 DEG X 40 MM ND, LONG RADIUS, SOCKET WELDING TYPE. | PSRLT-5.57-MN-ELBOW, PIPE, SCH 60, SUS 304, 90 DEG X 40 MM ND, LONG RADIUS, SOCKET WELDING TYPE. | PC |  |  |  | HB |  |  | UP TOWN INDL SALES INC
STP_005 | Data Enrichment | ATS | ATS |  | 2022-12-03 |  |  | BAR | PASAR_9620 | 173024 | PSR173024 | CONSUMABLES | A | V1 | 1500 | ERSA | OTHERS | PSRLT-5.59-MN-BAR, ANGLE, 65 MM X 65 MM X 5 MM X 6 M LONG, EQUAL LEG, M. S., THEORETICAL WEIGHT: 30 KG/LENGTH, TOLERANCE ON WEIGHT: ±5%, LEG TOLERANCE: +/- 1.50 MM, MATERIAL: CARBON STEEL ASTM A36M | PSRLT-5.59-MN-BAR, ANGLE, 65 MM X 65 MM X 5 MM X 6 METERS LONG, EQUAL LEG, M. S., THEORETICAL WEIGHT: 30 KG/LENGTH, TOLERANCE ON WEIGHT: ±5%, LEG TOLERANCE: +/- 1.50 MM, MATERIAL: CARBON STEEL ASTM A36M, WITH STANDARD ASTM MARKING AND ORIGINAL MTR, UPON DELIVERY, FOR GENERAL STRUCTURE | LG |  |  |  | HB |  |  | REGAN INDUSTRIAL SALES, INC.
STP_005 | Data Enrichment | KIB | KIB |  | 2022-12-03 |  |  | HAMMER | PASAR_9621 | 168785 | PSR168785 | CONSUMABLES | C | V1 | 4010 | ERSA | OTHERS | PSRLT-5.59-MN-HAMMER, PICK, PNEUMATIC, MODEL CA-7; WEIGHT: 7.2 kgs; TOTAL LENGTH OF MACHINE BODY: 470 mm; NUMBER OF BLOWS: 1300 MIN-1; AIR CONSUMPTION: 1.2 N.T.P.M3/MIN; SHANK SIZE: Ø26 X 80; HOSE SET SCREW: R3/4; INNER DIAMETER O | PSRLT-5.59-MN-HAMMER, PICK, PNEUMATIC, MODEL CA-7; WEIGHT: 7.2 kgs; TOTAL LENGTH OF MACHINE BODY: 470 mm; NUMBER OF BLOWS: 1300 MIN-1; AIR CONSUMPTION: 1.2 N.T.P.M3/MIN; SHANK SIZE: Ø26 X 80; HOSE SET SCREW: R3/4; INNER DIAMETER OF AIR HOSE: 19 MM; OPER ATING AIR PRESSURE: 588 kPa (6.0 kgf/cm2); MANUFACTURER: FURUKAWA CO., LTD., JAPAN | UT | MODEL: CA-7 | 0003000022 | FURUKAWA | HB |  |  | DAINAN TRADING
STP_005 | Data Enrichment | ATS | ATS |  | 2022-12-03 |  |  | SENSOR | PASAR_9622 | 054542 | PSR054542 | CRITICAL | B | V1 | 5100 | ERSA | OTHERS | PSRLT-5.59-MN-SENSOR, AMMONIA, P/N XNXXSA1SS, 0-200PPM (50 TO 200PPM, 50PPM), MAKER: HONEYWELL | PSRLT-5.59-MN-SENSOR, AMMONIA, P/N XNXXSA1SS, 0-200PPM (50 TO 200PPM, 50PPM), MAKER: HONEYWELL | PC | P/N XNXXSA1SS, 0-200PPM (50 TO 200PPM, 50PPM) | 0003000290 | HONEYWELL | HB
STP_005 | Data Enrichment | ATS | ATS |  | 2022-12-03 |  |  | PIPE | PASAR_9627 | 134727 | PSR134727 | CONSUMABLES | C | V1 | 2200 | ERSA | OTHERS | PSRLT-5.5-MN-PIPE, SCH 60, B. I., 1 (25.4 MM) ND X 20 FEET (6.0 METERS) LONG, O.D.: 1.315, SEAMLESS, PLAIN ENDS BEVELED (BUTT-WELDING TYPE) | PSRLT-5.5-MN-PIPE, SCH 60, B. I., 1 (25.4 MM) ND X 20 FEET (6.0 METERS) LONG, O.D.: 1.315, SEAMLESS, PLAIN ENDS BEVELED (BUTT-WELDING TYPE) | LG |  |  |  | HB |  |  | CATHAY INDUSTRIAL & MILL SUPPLY INC.
STP_005 | Data Enrichment | KIB | KIB |  | 2022-12-03 |  |  | TAPE | PASAR_9630 | 016547 | PSR016547 | CONSUMABLES | C | V1 | 4090 | ERSA | OTHERS | PSRLT-5.5-MN-TAPE, FIBERGLASS, API-G STYLE 6010, SERVICE TEMPERATURE: 540 DEG. C., MATERIAL: NON-ASBESTOS, SIZE: 3.2 mm THICK X 75 mm WIDE. | PSRLT-5.5-MN-TAPE, FIBERGLASS, API-G STYLE 6010, SERVICE TEMPERATURE: 540 DEG. C., MATERIAL: NON-ASBESTOS, SIZE: 3.2 mm THICK X 75 mm WIDE. | M |  |  |  | HB |  |  | KENT INTERNATIONAL TRADING CO., INC.
STP_005 | Data Enrichment | NEN | NEN |  | 2022-12-03 |  |  | GEARBOX | PASAR_9631 | 032682 | PSR032682 | CRITICAL | A | V1 | 1600 | ERSA | OTHERS | PSRLT-5.62-MN-GEARBOX, CYCLOIDAL REDUCER, P/N XWED74-391-YVP4-440V-60HZ, W/ MOTOR, P/N GDVP-112M-4, IP55, 4KW, 7.9A, 60Hz, 440V, 25.4N-m, G-112: 0.10A, 3350RPM, SPARE CODE: A0202.1.44; FOR PLOW DISCHARGE, BELT WIDTH: 800 mm, F: 8 | PSRLT-5.62-MN-GEARBOX, CYCLOIDAL REDUCER, P/N XWED74-391-YVP4-440V-60HZ, W/ MOTOR, P/N GDVP-112M-4, IP55, 4KW, 7.9A, 60Hz, 440V, 25.4N-m, G-112: 0.10A, 3350RPM, SPARE CODE: A0202.1.44; FOR PLOW DISCHARGE, BELT WIDTH: 800 mm, F: 8 KN, S: 200 mm , MFR: GUOMAO | PC |  |  |  | HB |  |  | GENERAL EXPORTATION (H.K.) CO., LTD.
STP_005 | Data Enrichment | KIB | KIB |  | 2022-12-03 |  |  | BEAM | PASAR_9632 | 252711 | PSR252711 | CONSUMABLES | C | V1 | 1500 | ERSA | OTHERS | PSRLT-5.62-MN-H-BEAM, 100 MM X 100 MM X 6 MM WEB X 10 MM FLANGE X 6 M LONG, HEB, ASTM A36M, WITH STANDARD ASTM MARKING AND ORIGINAL MTR, UPON DELIVERY, FOR GENERAL STRUCTURE | PSRLT-5.62-MN-H-BEAM, 100 MM X 100 MM X 6 MM WEB X 10 MM FLANGE X 6.0 METERS LONG, HEB, ASTM A36M, WITH STANDARD ASTM MARKING AND ORIGINAL MTR, UPON DELIVERY, FOR GENERAL STRUCTURE | LG |  |  |  | HB |  |  | REMINGTON INDUSTRIAL SALES CORPORATION
STP_005 | Data Enrichment | ABG | ABG |  | 2022-12-03 |  |  | AIR CONDITIONER | PASAR_9633 | 039966 | PSR039966 | CONSUMABLES | C | V1 | 4015 | ERSA | OTHERS | PSRLT-5.63-MN-AIR CONDITIONER, SPLIT TYPE, INVERTER, WALL MOUNTED, MODEL: INDOOR-42LUCO30308/OUTDOOR-38LUC030308, 31650 KJ/HR,3 TR, 4.0 HP, COOLING CAPACITY, 220 VAC, 1 PHASE, 60 HZ, REFRIGERANT: R-410A, COMPLETE WITH AIR HANDLING UNIT AND | PSRLT-5.63-MN-AIR CONDITIONER, SPLIT TYPE, INVERTER, WALL MOUNTED, MODEL: INDOOR-42LUCO30308/OUTDOOR-38LUC030308, 31650 KJ/HR,3 TR, 4.0 HP, COOLING CAPACITY, 220 VAC, 1 PHASE, 60 HZ, REFRIGERANT: R-410A, COMPLETE WITH AIR HANDLING UNIT AND AIR COOLED CONDENSING UNIT; BRAND: CARRIER. | UT |  |  |  | HB |  |  | RCC MARKETING CORPORATION
STP_005 | Data Enrichment | RYM | RYM |  | 2022-12-03 |  |  | CASING | PASAR_9634 | 038498 | PSR038498 | CONSUMABLES | B | V1 | 5920 | ERSA | OTHERS | PSRLT-5.63-MN-CASING, VOLUTE, P/N 1, PART CODE: IS125-80-400-01, SPARE CODE: A0607.4.7C, PUMP MODEL: IS125-80-400-00; FOR NEW PU-0607-MP-03A/B, MFR: ZIBO HUACHENG PUMP CO., LTD | PSRLT-5.63-MN-CASING, VOLUTE, P/N 1, PART CODE: IS125-80-400-01, SPARE CODE: A0607.4.7C, PUMP MODEL: IS125-80-400-00; FOR NEW PU-0607-MP-03A/B, MFR: ZIBO HUACHENG PUMP CO., LTD | PC |  |  |  | HB |  |  | GENERAL EXPORTATION (H.K.) CO., LTD.
STP_005 | Data Enrichment | RYM | RYM |  | 2022-12-03 |  |  | GAUGE | PASAR_9639 | 017903 | PSR017903 | CONSUMABLES | B | V1 | 5110 | ERSA | OTHERS | PSRLT-5.64-MN-GAUGE, PRESSURE, 0~6 kg/cm2, 100 mm DIAL DIAMETER, CONNECTION: 1/2 NPT, BOTTOM CONNECTED; WETTED PARTS MATERIAL: GENERAL USE; VIBRATION PROOF TYPE; POINTER: ZERO ADJUSTABLE | PSRLT-5.64-MN-GAUGE, PRESSURE, 0~6 kg/cm2, 100 mm DIAL DIAMETER, CONNECTION: 1/2 NPT, BOTTOM CONNECTED; WETTED PARTS MATERIAL: GENERAL USE; VIBRATION PROOF TYPE; POINTER: ZERO ADJUSTABLE | PC |  |  |  | HB |  |  | FUJI TRADING CO., LTD.
STP_005 | Data Enrichment | NEN | NEN |  | 2022-12-03 |  |  | ELBOW | PASAR_9646 | 040101 | PSR040101 | CONSUMABLES | B | V1 | 2200 | ERSA | OTHERS | PSRLT-5.68-MN-ELBOW, R 1/2, HPAC 1200404 AB626, OUTOTEC MATERIAL NO.: N048436335; POSITION NO.: 17, REFERENCE DRAWING NO.: 636/220-P20-Q3-021; FLUIDIZATION CONE WITH AERATION SYSTEM 1/2/3/4, MFR: LAHTI PRECISION | PSRLT-5.68-MN-ELBOW, R 1/2, HPAC 1200404 AB626, OUTOTEC MATERIAL NO.: N048436335; POSITION NO.: 17, REFERENCE DRAWING NO.: 636/220-P20-Q3-021; FLUIDIZATION CONE WITH AERATION SYSTEM 1/2/3/4, MFR: LAHTI PRECISION | PC |  |  |  | HB
STP_005 | Data Enrichment | ABG | ABG |  | 2022-12-03 |  |  | COVER | PASAR_9652 | 038004 | PSR038004 | CONSUMABLES | B | V1 | 3000 | ERSA | OTHERS | PSRLT-5.6-MN-COVER (PUMP-END), BEARING, P/N 360.01, PUMP TYPE: HPH 250-401, ORDER NO. 9972649959, CONSISTS OF GASKET 400.01 AND HEXAGON HEAD CAP SCREW 914.01; FOR FSF BOILER CIRCULATION PUMP PU-0304-TE-01A/B, MFR: KSB AKTIENGESELLSCHAFT | PSRLT-5.6-MN-COVER (PUMP-END), BEARING, P/N 360.01, PUMP TYPE: HPH 250-401, ORDER NO. 9972649959, CONSISTS OF GASKET 400.01 AND HEXAGON HEAD CAP SCREW 914.01; FOR FSF BOILER CIRCULATION PUMP PU-0304-TE-01A/B, MFR: KSB AKTIENGESELLSCHAFT | SE |  |  |  | HB
STP_005 | Data Enrichment | ATS | ATS |  | 2022-12-03 |  |  | PACKING | PASAR_9668 | 071156 | PSR071156 | CONSUMABLES | B | V1 | 2230 | ERSA | OTHERS | PSRLT-5.74-MN-PACKING, GLAND, 9.5 MM SQUARE, MATERIAL: GRAPHITED NON-ASBESTOS, SQUARE BRAID, SERVICE TEMPERATURE: UP TO 300 °C ; SERVICE PRESSURE: UP TO 50 KGF/CM2; 5 KG/COIL; BRAND: TOMBO NO. 2300 OR EQUIVALENT | PSRLT-5.74-MN-PACKING, GLAND, 9.5 MM SQUARE, MATERIAL: GRAPHITED NON-ASBESTOS, SQUARE BRAID, SERVICE TEMPERATURE: UP TO 300 °C ; SERVICE PRESSURE: UP TO 50 KGF/CM2; 5 KG/COIL; BRAND: TOMBO NO. 2300 OR EQUIVALENT | KG |  |  |  | HB
STP_005 | Data Enrichment | KIB | KIB |  | 2022-12-03 |  |  | PRIMER | PASAR_9677 | 395308 | PSR395308 | CONSUMABLES | B | V1 | 4065 | ERSA | OTHERS | PSRLT-5.76-MN-PRIMER, METAL, P/N 525 2406, PR 200 (GREY), CFC-FREE, INFLAMMABLE, FOR CEMENT SC 2000/BC 3000/SC 4000, 750 GRAMS PER CAN; EXPIRY DATE: ONE YEAR FROM DELIVERY DATE; BRAND: REMA TIP TOP, MFR: STAHLGRUBER OTTO GRUBER GM | PSRLT-5.76-MN-PRIMER, METAL, P/N 525 2406, PR 200 (GREY), CFC-FREE, INFLAMMABLE, FOR CEMENT SC 2000/BC 3000/SC 4000, 750 GRAMS PER CAN; EXPIRY DATE: ONE YEAR FROM DELIVERY DATE; BRAND: REMA TIP TOP, MFR: STAHLGRUBER OTTO GRUBER GMBH & CO KG, GERMANY OR EQUIVALENT BRAND | CN |  |  |  | HB |  |  | RBER INDUSTRIAL & TRADING CORPORATION
STP_005 | Data Enrichment | ATS | ATS |  | 2022-12-03 |  |  | MODULE | PASAR_9681 | 018621 | PSR018621 | CONSUMABLES | B | V1 | 5100 | ERSA | OTHERS | PSRLT-5.77-MN-MODULE, DIGITAL OUTPUT, P/N KL2622, NUMBER OF OUTPUTS: 2 X MAKE CONTACTS, RATED LOAD VOLTAGE: 230 V AC / 30 V DC, LOAD TYPE: OHMIC, INDUCTIVE, LAMP LOAD; MAX. OUTPUT CURRENT: 5 A, OHMIC SWITCHING CURRENT: 5 A AC/DC, | PSRLT-5.77-MN-MODULE, DIGITAL OUTPUT, P/N KL2622, NUMBER OF OUTPUTS: 2 X MAKE CONTACTS, RATED LOAD VOLTAGE: 230 V AC / 30 V DC, LOAD TYPE: OHMIC, INDUCTIVE, LAMP LOAD; MAX. OUTPUT CURRENT: 5 A, OHMIC SWITCHING CURRENT: 5 A AC/DC, INDUCTIVE SWITCHING CURRENT: 2 A AC/DC, MINIMUM PERMITTED LOAD: 10 MA AT 5 V DC, LAMP TEST, ELECTRONIC BALLAST MAX. 5 A STARTING CURRENT (4 X 58 W); ELECTRICAL ISOLATION: 500 V (K-BUS/FIELD POTENTIAL), CURRENT CONSUMPTION K-BUS: TYP. 85 MA, BIT WIDTH IN THE PROCESS IMAGE: 2 OUTPUTS, OPERATING CYCLES MECH. (MIN.): 2 X 107, OPERATING CYCLES ELECTR. (MIN.): 1 X 105 (5 A/30 V DC), CONFIGURATION: NO ADDRESS OR CONFIGURATION SETTING, SPECIAL FEATURES: POTENTIAL-FREE CONTACTS, OPERATING / STORAGE TEMPERATURE: -25…+60 °C/-40…+85 °C, RELATIVE HUMIDITY 95 %, NO CONDENSATION, MFR: BECKHOFF | UT |  |  |  | HB |  |  | APPLIED CONTROL SOLUTIONS & TECHNOLOGY (ACOSTEC), INC.
STP_005 | Data Enrichment | ATS | ATS |  | 2022-12-03 |  |  | BAR | PASAR_9703 | 513977 | PSR513977 | CONSUMABLES | B | V1 | 1500 | ERSA | OTHERS | PSRLT-5.83-MN-BAR, ROUND, SOLID, SUS 316L, 80 mm X 3.0 METER, THEORITICAL WEIGHT: 118.375 kg/LENGTH. | PSRLT-5.83-MN-BAR, ROUND, SOLID, SUS 316L, 80 mm X 3.0 METER, THEORITICAL WEIGHT: 118.375 kg/LENGTH. | LG |  |  |  | HB |  |  | UP TOWN INDL SALES INC
STP_005 | Data Enrichment | ATS | ATS |  | 2022-12-03 |  |  | MODULE | PASAR_9704 | 035074 | PSR035074 | CONSUMABLES | B | V1 | 5100 | ERSA | OTHERS | PSRLT-5.83-MN-MODULE, COMMUNICATION, P/N 6ES7 277-0AA22-0XA0, SIMATIC S7-200, EM 277 PROFIBUS DP SLAVE MODULE, 9.6KB TO 12MB, 1 PORT, SPARE CODE: A0305.1.30; FOR NEW NERIN EP, LD71-3-7/8/7, Q: 64000 Nm3/H, INLET DUST LOAD: 95.2 G/ | PSRLT-5.83-MN-MODULE, COMMUNICATION, P/N 6ES7 277-0AA22-0XA0, SIMATIC S7-200, EM 277 PROFIBUS DP SLAVE MODULE, 9.6KB TO 12MB, 1 PORT, SPARE CODE: A0305.1.30; FOR NEW NERIN EP, LD71-3-7/8/7, Q: 64000 Nm3/H, INLET DUST LOAD: 95.2 G/Nm3, MFR: SIEMENS | UT |  |  |  | HB |  |  | GENERAL EXPORTATION (H.K.) CO., LTD.
STP_005 | Data Enrichment | RYM | RYM |  | 2022-12-03 |  |  | RING | PASAR_9705 | 030445 | PSR030445 | CONSUMABLES | A | V1 | 3000 | ERSA | OTHERS | PSRLT-5.83-MN-RING, ELASTIC, 350S-44, O.D. 56 mm, I.D. 30 mm, THICKNESS: 14 mm, MATERIAL: RUBBER, SPARE CODE: C0317.2.1, DRAWING NO.: CN0536DD0317WD1-005; FOR COOLING WATER PUMP, Q:1460m3/h H:58.40m U:3.3kV, MFR: SHANDONG SHUANG | PSRLT-5.83-MN-RING, ELASTIC, 350S-44, O.D. 56 mm, I.D. 30 mm, THICKNESS: 14 mm, MATERIAL: RUBBER, SPARE CODE: C0317.2.1, DRAWING NO.: CN0536DD0317WD1-005; FOR COOLING WATER PUMP, Q:1460m3/h H:58.40m U:3.3kV, MFR: SHANDONG SHUANGLUN EMMECOM PUMP CO.,LTD | PC |  |  |  | HB |  |  | POWER KEY ENTERPRISE LIMITED
STP_005 | Data Enrichment | KIB | KIB |  | 2022-12-03 |  |  | DRUM | PASAR_9711 | 026736 | PSR026736 | CONSUMABLES | B | V1 | 5900 | ERSA | OTHERS | PSRLT-5.86-MN-BRAKE DRUM; FOR THRUSTOR BRAKE ASSEMBLY (TRAVERSING), P/N TB-HN200; FOR 80 Ton LADLE CRANE, CN-D81/82, TYPE: SINGLE TROLLEY TWO GIRDERS, CAPACITY: 80t MAIN HOIST AND 80t AUX HOIST. | PSRLT-5.86-MN-BRAKE DRUM; FOR THRUSTOR BRAKE ASSEMBLY (TRAVERSING), P/N TB-HN200; FOR 80 Ton LADLE CRANE, CN-D81/82, TYPE: SINGLE TROLLEY TWO GIRDERS, CAPACITY: 80t MAIN HOIST AND 80t AUX HOIST. | PC |  |  |  | HB |  |  | PT. KOINJAYA CO., LTD.
STP_005 | Data Enrichment | KIB | KIB |  | 2022-12-03 |  |  | SEALANT | PASAR_9719 | 029242 | PSR029242 | CONSUMABLES | B | V1 | 2230 | ERSA | OTHERS | PSRLT-5.86-MN-SEALANT, SILICONE RTV, HIGH TEMPERATURE RESISTANCE, MODEL: LOCKTITE RTV 596, 80 ML/TUBE; BRAND: LOCKTITE | PSRLT-5.86-MN-SEALANT, SILICONE RTV, HIGH TEMPERATURE RESISTANCE, MODEL: LOCKTITE RTV 596, 80 ML/TUBE; BRAND: LOCKTITE | TU |  |  |  | HB |  |  | ORMOC LIBERTY MARKETING, INC.
STP_005 | Data Enrichment | RYM | RYM |  | 2022-12-03 |  |  | RELAY | PASAR_9722 | 032339 | PSR032339 | CONSUMABLES | B | V1 | 1600 | ERSA | OTHERS | PSRLT-5.87-MN-RELAY, TIMER, TYPE: H3CR, 110V AC/DC, 0~30 SEC, 8-PRONG, MFR:OMRON | PSRLT-5.87-MN-RELAY, TIMER, TYPE: H3CR, 110V AC/DC, 0~30 SEC, 8-PRONG, MFR:OMRON | PC |  |  |  | HB |  |  | DREAM BANK & CO., LTD.
STP_005 | Data Enrichment | NEN | NEN |  | 2022-12-03 |  |  | BOLT | PASAR_9725 | 344469 | PSR344469 | CONSUMABLES | C | V1 | 1540 | ERSA | OTHERS | PSRLT-5.89-MN-BOLT, HEXHEAD, PRE-FITTED, M10 X 90 MM, PITCH: 1.50 MM, THREAD LENGTH: STANDARD, MATERIAL: LOW STRENGTH CARBON STEEL, GRADE 2, ACCESSORIES: NUT AND LOCK WASHER | PSRLT-5.89-MN-BOLT, HEXHEAD, PRE-FITTED, M10 X 90 MM, PITCH: 1.50 MM, THREAD LENGTH: STANDARD, MATERIAL: LOW STRENGTH CARBON STEEL, GRADE 2, ACCESSORIES: NUT AND LOCK WASHER | SE |  |  |  | HB |  |  | UP TOWN INDL SALES INC
STP_005 | Data Enrichment | spc | ABG |  | 2022-12-03 |  |  | COVER | PASAR_9727 | 038956 | PSR038956 | CONSUMABLES | B | V1 | 5920 | ERSA | OTHERS | PSRLT-5.89-MN-COVER, END, SILENCER, P/N 2, MATERIAL: CAST STEEL SAE 4140; FOR CF TUYERE BOX; REFERENCE DRAWING: SPB-TA-PAS-01/15; MFR: SPB METALCASTERS, COIMBATORE-641006, INDIA | PSRLT-5.89-MN-COVER, END, SILENCER, P/N 2, MATERIAL: CAST STEEL SAE 4140; FOR CF TUYERE BOX; REFERENCE DRAWING: SPB-TA-PAS-01/15; MFR: SPB METALCASTERS, COIMBATORE-641006, INDIA | PC |  |  |  | HB |  |  | SPB METAL CASTERS
STP_005 | Data Enrichment | KIB | KIB |  | 2022-12-03 |  |  | LAUNDER | PASAR_9729 | 031122 | PSR031122 | CONSUMABLES | A | PD | 5920 | UNBW | CAPITAL | PSRLT-5.89-MN-LAUNDER, SLAG, WATER-COOLED, MATERIAL: COPPER, BLOCK L; FOR SLAG LAUNDER NO. 1 & MATTE LAUNDER NO. 1, 3 & 5; INCLUDES TESTING REQUIREMENTS: 1. TESTING TO BE DONE ON COMPLETE CAST (ELECTRICAL CONDUCTIVITY TEST, BALL T | PSRLT-5.89-MN-LAUNDER, SLAG, WATER-COOLED, MATERIAL: COPPER, BLOCK L; FOR SLAG LAUNDER NO. 1 & MATTE LAUNDER NO. 1, 3 & 5; INCLUDES TESTING REQUIREMENTS: 1. TESTING TO BE DONE ON COMPLETE CAST (ELECTRICAL CONDUCTIVITY TEST, BALL TEST, DIMENSIONAL TEST, CHEMICAL ANALYSIS, PRESSURE TEST FOR 2200 KPA FOR 30 MINUTES BEFORE AND AFTER CASTING) 2. PIPES TO BE HYDROSTATOCALLY PRESSURE TESTED (@ 2200 KPA FOR 30 MINUTES), 3. VISUAL AND DYE PENETRANT INSPECTION ON MACHINED SURFACES, 4. TEST CERTIFICATES ARE TO BE EMAILED TO PASAR BEFORE DISPATCH OF ITEM. | PC |  |  |  | EX
STP_005 | Data Enrichment | spc | ABG |  | 2022-12-03 |  |  | TRAP | PASAR_9730 | 253907 | PSR253907 | CONSUMABLES | C | V1 | 6770 | ERSA | OTHERS | PSRLT-5.89-MN-P-TRAP, SINK, PVC, SCH 40, 2 NOMINAL DIAMETER, SANITARY, SOCKET WELDING TYPE. | PSRLT-5.89-MN-P-TRAP, SINK, PVC, SCH 40, 2 NOMINAL DIAMETER, SANITARY, SOCKET WELDING TYPE. | PC |  |  |  | HB |  |  | ORMOC LIBERTY MARKETING, INC.
STP_005 | Data Enrichment | MKV | MKV |  | 2022-12-03 |  |  | WEIGHER | PASAR_9732 | 012579 | PSR012579 | CONSUMABLES | B | V1 | 4090 | ERSA | OTHERS | PSRLT-5.89-MN-WEIGHER, PLATFORM, DIGITAL, CAPACITY: 60 Kg, PLATFORM SIZE: 350 mm (W) X 500 mm (D); SCALE DIMENSION: 350 mm (W) X 650 mm (D) X 795 mm (H); DISPLAY: 5 DIGITS LCD; FUNCTIONS: ZERO RESET, ONE-TOUCH TARE, AUTO POWER-OFF | PSRLT-5.89-MN-WEIGHER, PLATFORM, DIGITAL, CAPACITY: 60 Kg, PLATFORM SIZE: 350 mm (W) X 500 mm (D); SCALE DIMENSION: 350 mm (W) X 650 mm (D) X 795 mm (H); DISPLAY: 5 DIGITS LCD; FUNCTIONS: ZERO RESET, ONE-TOUCH TARE, AUTO POWER-OFF, CHECK WEIGHING, FIXED WEIGHING, GRADING, AND COUNTING; POWER SUPPLY: AC ADOPTOR; MATERIAL: STAINLESS STEEL | UT |  |  |  | HB |  |  | UP TOWN INDL SALES INC
STP_005 | Data Enrichment | ATS | ATS |  | 2022-12-03 |  |  | MODULE | PASAR_9733 | 018290 | PSR018290 | CRITICAL | A | V1 | 5100 | ERSA | OTHERS | PSRLT-5.8-MN-MODULE, OPTICAL LINK, MODEL: G12 V3.1, P/N 6GK1 502-3CB10, 1 RS485 AND 2 GLASS FO INTERFACES, BRAND: SIEMENS | PSRLT-5.8-MN-MODULE, OPTICAL LINK, MODEL: G12 V3.1, P/N 6GK1 502-3CB10, 1 RS485 AND 2 GLASS FO INTERFACES, BRAND: SIEMENS | UT | 6GK1502-3CB10 | 0003000032 | SIEMENS | HB
STP_005 | Data Enrichment | MKV | MKV |  | 2022-12-03 |  |  | SLEEVE | PASAR_9736 | 040825 | PSR040825 | CONSUMABLES | B | V1 | 3000 | ERSA | OTHERS | PSRLT-5.8-MN-SLEEVE, INTERNAL, BEARING, P/N 3294100(TC), POSITION NO.: 41, REFERENCE DWG NO.: RXN-45; FOR PRESSURE PUMP 2A/B, HYDROSEAL, PUMP TYPE: RXN-45-3, MFR: TSUNAMI PUMP | PSRLT-5.8-MN-SLEEVE, INTERNAL, BEARING, P/N 3294100(TC), POSITION NO.: 41, REFERENCE DWG NO.: RXN-45; FOR PRESSURE PUMP 2A/B, HYDROSEAL, PUMP TYPE: RXN-45-3, MFR: TSUNAMI PUMP | PC |  |  |  | HB |  |  | GOTESCO MARKETING INC
STP_005 | Data Enrichment | MKV | MKV |  | 2022-12-03 |  |  | SLEEVE | PASAR_9737 | 040826 | PSR040826 | CONSUMABLES | B | V1 | 3000 | ERSA | OTHERS | PSRLT-5.8-MN-SLEEVE, OUTER, BEARING, P/N 3294200(TC), POSITION NO.: 42, REFERENCE DWG NO.: RXN-45; FOR PRESSURE PUMP 2A/B, HYDROSEAL, PUMP TYPE: RXN-45-3, MFR: TSUNAMI PUMP | PSRLT-5.8-MN-SLEEVE, OUTER, BEARING, P/N 3294200(TC), POSITION NO.: 42, REFERENCE DWG NO.: RXN-45; FOR PRESSURE PUMP 2A/B, HYDROSEAL, PUMP TYPE: RXN-45-3, MFR: TSUNAMI PUMP | PC |  |  |  | HB |  |  | GOTESCO MARKETING INC
STP_005 | Data Enrichment | ABG | ABG |  | 2022-12-03 |  |  | FRAME | PASAR_9739 | 052334 | PSR052334 | CRITICAL | B | V1 | 5920 | ERSA | OTHERS | PSRLT-5.91-MN-FRAME ASSEMBLY, BEARING, P/N 43-51, MODEL NO.: 80FDU-30-45/35-C3, DWG NO.: FDU40C3.0, FOR PU-0510-WD-03, MFR: YIXING LINGGU PLASTIC EQUIPMENT CO. | PSRLT-5.91-MN-FRAME ASSEMBLY, BEARING, P/N 43-51, MODEL NO.: 80FDU-30-45/35-C3, DWG NO.: FDU40C3.0, FOR PU-0510-WD-03, MFR: YIXING LINGGU PLASTIC EQUIPMENT CO. | AY |  |  |  | HB |  |  | GENERAL EXPORTATION (H.K.) CO., LTD.
STP_005 | Data Enrichment | NEN | NEN |  | 2022-12-03 |  |  | IMPELLER | PASAR_9740 | 037391 | PSR037391 | CONSUMABLES | B | V1 | 3000 | ERSA | OTHERS | PSRLT-5.91-MN-IMPELLER, 80FDU-35-C3, MATERIAL: UHPE, SPARE CODE: A0510.6.2; FOR LIME CREAM PUMP A/B, Q: 45 M3/HR, H: 35M; MFR: YIXING LINGGU PLASTIC EQUIPMENT CO., LTD | PSRLT-5.91-MN-IMPELLER, 80FDU-35-C3, MATERIAL: UHPE, SPARE CODE: A0510.6.2; FOR LIME CREAM PUMP A/B, Q: 45 M3/HR, H: 35M; MFR: YIXING LINGGU PLASTIC EQUIPMENT CO., LTD | PC |  |  |  | HB |  |  | CHINA NERIN ENGINEERING CO., LTD.
STP_005 | Data Enrichment | ATS | ATS |  | 2022-12-03 |  |  | MODULE | PASAR_9741 | 027650 | PSR027650 | CONSUMABLES | B | V1 | 5100 | ERSA | OTHERS | PSRLT-5.91-MN-MODULE, ANALOG INPUT, P/N 6ES7 231-0HC22-0XA8, MODEL: EM 231 CN; MFR: SIEMENS | PSRLT-5.91-MN-MODULE, ANALOG INPUT, P/N 6ES7 231-0HC22-0XA8, MODEL: EM 231 CN; MFR: SIEMENS | UT |  |  |  | HB |  |  | GRAM INDUSTRIAL, INC.
STP_005 | Data Enrichment | ATS | ATS |  | 2022-12-03 |  |  | PIPE | PASAR_9750 | 521151 | PSR521151 | CONSUMABLES | C | V1 | 2210 | ERSA | OTHERS | PSRLT-5.93-MN-PIPE, SCH 40, PVC, SANITARY, 4 NOMINAL SIZE X 10 FEET LONG, PLAIN ENDS, SOCKET-WELDING TYPE | PSRLT-5.93-MN-PIPE, SCH 40, PVC, SANITARY, 4 NOMINAL SIZE X 10 FEET LONG, PLAIN ENDS, SOCKET-WELDING TYPE | LG |  |  |  | HB |  |  | HOMEOPTIONS INC
STP_005 | Data Enrichment | MKV | MKV |  | 2022-12-03 |  |  | SLEEVE | PASAR_9751 | 028385 | PSR028385 | CONSUMABLES | B | V1 | 5920 | ERSA | OTHERS | PSRLT-5.93-MN-SLEEVE, FOR NOZZLE, OUTOTEC MATERIAL NO.: N031004832, OPERATING PRESSURE: 6 BARS, FLOW RATE: 250 ~ 700 KG/HR, REFERENCE DRAWING NO.: 636/220-P23-Q3-009; FOR MIDDLE FUEL OIL LANCE CONCENTRATE BURNER, MFR: OUTOTEC | PSRLT-5.93-MN-SLEEVE, FOR NOZZLE, OUTOTEC MATERIAL NO.: N031004832, OPERATING PRESSURE: 6 BARS, FLOW RATE: 250 ~ 700 KG/HR, REFERENCE DRAWING NO.: 636/220-P23-Q3-009; FOR MIDDLE FUEL OIL LANCE CONCENTRATE BURNER, MFR: OUTOTEC | PC |  |  |  | HB
STP_005 | Data Enrichment | RYM | RYM |  | 2022-12-03 |  |  | CAP | PASAR_9757 | 049876 | PSR049876 | CONSUMABLES | C | PD | 2200 | ERSA | OTHERS | PSRLT-5.96-MN-CAP, SEAL, P/N 4, MODEL: SEH300-400, FOR COOLING WATER BOOSTER PUMP, Q:1353m3/h, H:12m, MFR: SHANDONG SHUANGLUN EMMECOM PUMP CO.,LTD | PSRLT-5.96-MN-CAP, SEAL, P/N 4, MODEL: SEH300-400, FOR COOLING WATER BOOSTER PUMP, Q:1353m3/h, H:12m, MFR: SHANDONG SHUANGLUN EMMECOM PUMP CO.,LTD | PC |  |  |  | EX
STP_005 | Data Enrichment | NEN | NEN |  | 2022-12-03 |  |  | IMPELLER | PASAR_9760 | 049875 | PSR049875 | CONSUMABLES | B | V1 | 3000 | ERSA | OTHERS | PSRLT-5.96-MN-IMPELLER, P/N 3, MODEL: SEH300-400, FOR COOLING WATER BOOSTER PUMP, Q:1353m3/h, H:12m, MFR: SHANDONG SHUANGLUN EMMECOM PUMP CO.,LTD | PSRLT-5.96-MN-IMPELLER, P/N 3, MODEL: SEH300-400, FOR COOLING WATER BOOSTER PUMP, Q:1353m3/h, H:12m, MFR: SHANDONG SHUANGLUN EMMECOM PUMP CO.,LTD | PC |  |  |  | HB |  |  | GENERAL EXPORTATION (H.K.) CO., LTD.
STP_005 | Data Enrichment | MKV | MKV |  | 2022-12-03 |  |  | KEY | PASAR_9761 | 049902 | PSR049902 | CONSUMABLES | C | PD | 5920 | ERSA | OTHERS | PSRLT-5.96-MN-KEY, IMPELLER, P/N 30, MODEL: SEH300-400, FOR COOLING WATER BOOSTER PUMP, Q:1353m3/h, H:12m, MFR: SHANDONG SHUANGLUN EMMECOM PUMP CO.,LTD | PSRLT-5.96-MN-KEY, IMPELLER, P/N 30, MODEL: SEH300-400, FOR COOLING WATER BOOSTER PUMP, Q:1353m3/h, H:12m, MFR: SHANDONG SHUANGLUN EMMECOM PUMP CO.,LTD | PC |  |  |  | EX |  |  | GENERAL EXPORTATION (H.K.) CO., LTD.
STP_005 | Data Enrichment | ATS | ATS |  | 2022-12-03 |  |  | MODULE | PASAR_9762 | 039006 | PSR039006 | CONSUMABLES | B | V1 | 5100 | ERSA | OTHERS | PSRLT-5.96-MN-MODULE, HANDLE, MGB-H-AA1A1-R-100464, NR: 100464, V2.0.0; FOR CASTING WHEEL, MFR: EUCHNER GMBH+CO.KG, KOHIHAMMERSTRABZ16,70771 LEINFELDEN | PSRLT-5.96-MN-MODULE, HANDLE, MGB-H-AA1A1-R-100464, NR: 100464, V2.0.0; FOR CASTING WHEEL, MFR: EUCHNER GMBH+CO.KG, KOHIHAMMERSTRABZ16,70771 LEINFELDEN | PC |  |  |  | HB |  |  | WATCHDOG AUTOMATION SALES & SERVICES
STP_005 | Data Enrichment | RYM | RYM |  | 2022-12-03 |  |  | RING | PASAR_9764 | 049877 | PSR049877 | CONSUMABLES | B | V1 | 3000 | ERSA | OTHERS | PSRLT-5.96-MN-RING, CASING SEAL, P/N 5, MODEL: SEH300-400, FOR COOLING WATER BOOSTER PUMP, Q:1353m3/h, H:12m, MFR: SHANDONG SHUANGLUN EMMECOM PUMP CO.,LTD | PSRLT-5.96-MN-RING, CASING SEAL, P/N 5, MODEL: SEH300-400, FOR COOLING WATER BOOSTER PUMP, Q:1353m3/h, H:12m, MFR: SHANDONG SHUANGLUN EMMECOM PUMP CO.,LTD | PC |  |  |  | HB
STP_005 | Data Enrichment | ABG | ABG |  | 2022-12-03 |  |  | GUARD | PASAR_9766 | 052865 | PSR052865 | CONSUMABLES | B | V1 | 5920 | ERSA | OTHERS | PSRLT-5.96-MN-SAFETY GUARD, P/N 53, MODEL NO.: 50FDU-30-15/20-C3, DRAWING NO.: FDU20C3.0, FOR PU-0316-CP-02, MFR: YIXING LINGGU PLASTIC EQUIPMENT CO. | PSRLT-5.96-MN-SAFETY GUARD, P/N 53, MODEL NO.: 50FDU-30-15/20-C3, DRAWING NO.: FDU20C3.0, FOR PU-0316-CP-02, MFR: YIXING LINGGU PLASTIC EQUIPMENT CO. | PC |  |  |  | HB |  |  | GENERAL EXPORTATION (H.K.) CO., LTD.
STP_005 | Data Enrichment | RYM | RYM |  | 2022-12-03 |  |  | RING | PASAR_9770 | 049878 | PSR049878 | CONSUMABLES | B | V1 | 3000 | ERSA | OTHERS | PSRLT-5.97-MN-RING, COVER SEAL, P/N 5.1, MODEL: SEH300-400, FOR COOLING WATER BOOSTER PUMP, Q:1353m3/h, H:12m, MFR: SHANDONG SHUANGLUN EMMECOM PUMP CO.,LTD | PSRLT-5.97-MN-RING, COVER SEAL, P/N 5.1, MODEL: SEH300-400, FOR COOLING WATER BOOSTER PUMP, Q:1353m3/h, H:12m, MFR: SHANDONG SHUANGLUN EMMECOM PUMP CO.,LTD | PC |  |  |  | HB |  |  | GENERAL EXPORTATION (H.K.) CO., LTD.
STP_005 | Data Enrichment | RYM | RYM |  | 2022-12-03 |  |  | RING | PASAR_9777 | 030282 | PSR030282 | CONSUMABLES | B | V1 | 5920 | ERSA | OTHERS | PSRLT-5.9-MN-RING, SEAL, DIMENSION: 200 X 230 X 15 mm, MATERIAL: RUBBER, WITH SPRING, SPARE CODE: A0604.1.10, DRAWING NO.: CN0536DD0604MP1-7 ; FOR FLOTATION MACHINE, CLF-40; MFR: BGRIMM MACHINERY AND ELECTRICS TECHNOLOGY CO., LTD | PSRLT-5.9-MN-RING, SEAL, DIMENSION: 200 X 230 X 15 mm, MATERIAL: RUBBER, WITH SPRING, SPARE CODE: A0604.1.10, DRAWING NO.: CN0536DD0604MP1-7 ; FOR FLOTATION MACHINE, CLF-40; MFR: BGRIMM MACHINERY AND ELECTRICS TECHNOLOGY CO., LTD | PC |  |  |  | HB |  |  | CHINA NERIN ENGINEERING CO., LTD.
STP_005 | Data Enrichment | NEN | NEN |  | 2022-12-03 |  |  | IMPELLER | PASAR_9785 | 032724 | PSR032724 | CONSUMABLES | B | V1 | 3000 | ERSA | OTHERS | PSRLT-6.01-MN-IMPELLER, P/N 250S-24A, SPARE CODE: A0608.3.1, DRAWING NO: CN0536DD0608WD1-6; FOR COOLING WATER PUMP, Q: 490 m3/H, H: 33 m, U: 440 V, MFR: SHANDONG SHUANGLUN EMMECOM PUMP CO.,LTD | PSRLT-6.01-MN-IMPELLER, P/N 250S-24A, SPARE CODE: A0608.3.1, DRAWING NO: CN0536DD0608WD1-6; FOR COOLING WATER PUMP, Q: 490 m3/H, H: 33 m, U: 440 V, MFR: SHANDONG SHUANGLUN EMMECOM PUMP CO.,LTD | PC |  |  |  | HB |  |  | CHINA NERIN ENGINEERING CO., LTD.
STP_005 | Data Enrichment | ATS | ATS |  | 2022-12-03 |  |  | PIPE | PASAR_9790 | 052793 | PSR052793 | CONSUMABLES | B | V1 | 2200 | ERSA | OTHERS | PSRLT-6.03-MN-PIPE, INLET, P/N 56, MODEL NO.: 100FDU-50-60/60-C3F, DRAWING NO.: FDU100C3F.0, FOR PU-0511-WD-05, MFR: YIXING LINGGU PLASTIC EQUIPMENT CO. | PSRLT-6.03-MN-PIPE, INLET, P/N 56, MODEL NO.: 100FDU-50-60/60-C3F, DRAWING NO.: FDU100C3F.0, FOR PU-0511-WD-05, MFR: YIXING LINGGU PLASTIC EQUIPMENT CO. | PC |  |  |  | HB |  |  | GENERAL EXPORTATION (H.K.) CO., LTD.
STP_005 | Data Enrichment | RYM | RYM |  | 2022-12-03 |  |  | RING | PASAR_9791 | 048941 | PSR048941 | CONSUMABLES | B | V1 | 5920 | ERSA | OTHERS | PSRLT-6.03-MN-RING, RETAINING, SEAL, ITEM NO. 10, DRAWING NO.: K60825615 & K60825604, P/N P4963B-01, FOR CONCENTRATE PNUEMATIC CONVEYING PRIMARY & SECONDARY OUTLET DOME VALVE 250 MM; MFR: SCHENCK PROCESS | PSRLT-6.03-MN-RING, RETAINING, SEAL, ITEM NO. 10, DRAWING NO.: K60825615 & K60825604, P/N P4963B-01, FOR CONCENTRATE PNUEMATIC CONVEYING PRIMARY & SECONDARY OUTLET DOME VALVE 250 MM; MFR: SCHENCK PROCESS | SE |  |  |  | HB
STP_005 | Data Enrichment | RYM | RYM |  | 2022-12-03 |  |  | GAUGE | PASAR_9803 | 367779 | PSR367779 | CONSUMABLES | B | V1 | 5110 | ERSA | OTHERS | PSRLT-6.06-MN-GAUGE, PRESSURE, 0-25 KG/CM2, 100 MM DIAL FACE DIAMETER, OIL FILLED, 1/2 NPT BOTTOM CONNECTION, STEAM APPLICATION, MFR: ASAHI, JAPAN OR EQUIVALENT | PSRLT-6.06-MN-GAUGE, PRESSURE, 0-25 KG/CM2, 100 MM DIAL FACE DIAMETER, OIL FILLED, 1/2 NPT BOTTOM CONNECTION, STEAM APPLICATION, MFR: ASAHI, JAPAN OR EQUIVALENT | PC |  |  |  | HB |  |  | OVAL ASIA PACIFIC PTE LTD
STP_005 | Data Enrichment | ATS | ATS |  | 2022-12-03 |  |  | MODULE | PASAR_9814 | 034887 | PSR034887 | CONSUMABLES | B | V1 | 5100 | ERSA | OTHERS | PSRLT-6.09-MN-MODULE, ANALOG INPUT, P/N 6ES7 331-7KF02-0AB0, OPTICALLY ISOLATED, 8AI, RESOLUTION 9/12/14 BITS, U/I/THERMOCOUPLE/RESISTANCE INTERRUPT, DIAGNOSTICS; 1X20PIN REMOVE/INSERT W. BACKPLANE BUS, WITH FRONT CONNECTOR, P/N 6 | PSRLT-6.09-MN-MODULE, ANALOG INPUT, P/N 6ES7 331-7KF02-0AB0, OPTICALLY ISOLATED, 8AI, RESOLUTION 9/12/14 BITS, U/I/THERMOCOUPLE/RESISTANCE INTERRUPT, DIAGNOSTICS; 1X20PIN REMOVE/INSERT W. BACKPLANE BUS, WITH FRONT CONNECTOR, P/N 6ES7392-1AJ00-0AA0, TORQUE: 0.4 - 0.7 N-m, SCREW CONTACT, SPARE CODE: C0604.3.74, DRAWING NO: CN0536DD0604MP1-4; FOR WET SAG MILL, Ø5.5 X 5.5m, MFR: SIMIENS | SE |  |  |  | HB |  |  | CHINA NERIN ENGINEERING CO., LTD.
STP_005 | Data Enrichment | ATS | ATS |  | 2022-12-03 |  |  | PACKING | PASAR_9816 | 049185 | PSR049185 | CONSUMABLES | B | V1 | 3000 | ERSA | OTHERS | PSRLT-6.11-MN-PACKING, GLAND, 25.4 MM (1) SQUARE, API 410 NON-ASBESTOS SYNTHETIC YARN TREATED WITH PTFE, APPLICATION: FOR SEAWATER PUMPS AND GENERAL SERVICES FOR ALL TYPES OF PUMPS AND VALVES. | PSRLT-6.11-MN-PACKING, GLAND, 25.4 MM (1) SQUARE, API 410 NON-ASBESTOS SYNTHETIC YARN TREATED WITH PTFE, APPLICATION: FOR SEAWATER PUMPS AND GENERAL SERVICES FOR ALL TYPES OF PUMPS AND VALVES. | KG |  |  |  | HB |  |  | AMERICAN PACKING INDUSTRIES (PHILS.) CORP.
STP_005 | Data Enrichment | NEN | NEN |  | 2022-12-03 |  |  | IMPELLER | PASAR_9819 | 052230 | PSR052230 | CONSUMABLES | B | V1 | 3000 | ERSA | OTHERS | PSRLT-6.12-MN-IMPELLER, MATERIAL: UHPE, MODEL NO.: 50FDU-30-15/25-K, FOR WASTE ACID TANK PUMP PU-0509-CP-01, Q: 15 M3/HR, H: 25M, MFR: YIXING LINGGU PLASTIC EQUIPMENT CO. | PSRLT-6.12-MN-IMPELLER, MATERIAL: UHPE, MODEL NO.: 50FDU-30-15/25-K, FOR WASTE ACID TANK PUMP PU-0509-CP-01, Q: 15 M3/HR, H: 25M, MFR: YIXING LINGGU PLASTIC EQUIPMENT CO. | PC |  |  |  | HB |  |  | CHINA NERIN ENGINEERING CO., LTD.
STP_005 | Data Enrichment | MKV | MKV |  | 2022-12-03 |  |  | ROD | PASAR_9836 | 234015 | PSR234015 | CONSUMABLES | A | V1 | 2620 | ERSA | OTHERS | PSRLT-6.14-MN-ROD, WELDING, DOUBLE, DIAMETER: 3.0MM, MATERIAL: POLYVINYL CHLORIDE (PVC), FOR PVC HOT GAS WELDING, CONFORM TO AWS/ASME NM | PSRLT-6.14-MN-ROD, WELDING, DOUBLE, DIAMETER: 3.0MM, MATERIAL: POLYVINYL CHLORIDE (PVC), FOR PVC HOT GAS WELDING, CONFORM TO AWS/ASME NM | KG |  |  |  | HB |  |  | APEX PLASTIC PIPING SUPPLY AND SERVICES INC.
STP_005 | Data Enrichment | KIB | KIB |  | 2022-12-03 |  |  | CIRCLIP | PASAR_9843 | 014557 | PSR014557 | CONSUMABLES | B | V1 | 3000 | ERSA | OTHERS | PSRLT-6.16-MN-CIRCLIP, P/N 932, IDENTIFICATION NO.: 932IBI900SKF400; FOR CHEMICAL PUMP TYPE: NEPS, SIZE: 250-200-400, SERIAL NO. 12.0721/4-8, MFR: WERNERT PUMPEN GMBH, GERMANY | PSRLT-6.16-MN-CIRCLIP, P/N 932, IDENTIFICATION NO.: 932IBI900SKF400; FOR CHEMICAL PUMP TYPE: NEPS, SIZE: 250-200-400, SERIAL NO. 12.0721/4-8, MFR: WERNERT PUMPEN GMBH, GERMANY | PC |  |  |  | HB |  |  | WERNERT - PUMPEN GMBH
STP_005 | Data Enrichment | NEN | NEN |  | 2022-12-03 |  |  | ELBOW | PASAR_9848 | 141082 | PSR141082 | CONSUMABLES | B | V1 | 2200 | ERSA | OTHERS | PSRLT-6.16-MN-ELBOW, PIPE, SCH 80, PVC, 90 DEG X 50 MM ND, SHORT RADIUS, SOCKET WELDING TYPE, GRAY COLOR | PSRLT-6.16-MN-ELBOW, PIPE, SCH 80, PVC, 90 DEG X 50 MM ND, SHORT RADIUS, SOCKET WELDING TYPE, GRAY COLOR | PC |  |  |  | HB |  |  | FUJI TRADING CO., LTD.
STP_005 | Data Enrichment | NEN | NEN |  | 2022-12-03 |  |  | INVERTER | PASAR_9849 | 201055 | PSR201055 | CONSUMABLES | A | V1 | 1600 | ERSA | OTHERS | PSRLT-6.16-MN-INVERTER UNIT, FREQROL-A700, TYPE FR-A740-15K, 400V CLASS, POWER: 15KW, INPUT: 55.6A, 3 PHASE, AC380~480V, 60HZ, OUTPUT: 31A, 3 PHASE, 380~480V MAX., 0.5~400HZ, BRAND: MITSUBISHI, FOR MESCO ANODE PREPARATION MACHINE | PSRLT-6.16-MN-INVERTER UNIT, FREQROL-A700, TYPE FR-A740-15K, 400V CLASS, POWER: 15KW, INPUT: 55.6A, 3 PHASE, AC380~480V, 60HZ, OUTPUT: 31A, 3 PHASE, 380~480V MAX., 0.5~400HZ, BRAND: MITSUBISHI, FOR MESCO ANODE PREPARATION MACHINE | UT |  |  |  | HB | MESCO | TYPE FR-A740-15K | MESCO, INC.
STP_005 | Data Enrichment | KIB | KIB |  | 2022-12-03 |  |  | PIN | PASAR_9851 | 031287 | PSR031287 | CONSUMABLES | B | V1 | 3000 | ERSA | OTHERS | PSRLT-6.16-MN-PIN, P/N 250S-24A, SPARE CODE: C0608.3.2, DRAWING NO.: CN0536DD0608WD1-6; FOR COLLING WATER PUMP, TYPE: 250S-24A, Q:490m³/h, H:33m, U:440V, MFR: SHANDONG SHUANGLUN EMMERCOM PUMP CO., LTD | PSRLT-6.16-MN-PIN, P/N 250S-24A, SPARE CODE: C0608.3.2, DRAWING NO.: CN0536DD0608WD1-6; FOR COLLING WATER PUMP, TYPE: 250S-24A, Q:490m³/h, H:33m, U:440V, MFR: SHANDONG SHUANGLUN EMMERCOM PUMP CO., LTD | PC |  |  |  | HB |  |  | GENERAL EXPORTATION (H.K.) CO., LTD.
STP_005 | Data Enrichment | NEN | NEN |  | 2022-12-03 |  |  | RESISTOR | PASAR_9852 | 052098 | PSR052098 | CONSUMABLES | B | V1 | 5955 | ERSA | OTHERS | PSRLT-6.16-MN-RESISTOR, GRID, STEEL, 1.5 X 2 KW, AC440V, TYPE: CAE, FORM: M, RESISTANCE: 6.5 / 6.5 / 6.5 OHMS, MFG. NO: E87705A1; FOR CN-V04; MFR: HITACHI | PSRLT-6.16-MN-RESISTOR, GRID, STEEL, 1.5 X 2 KW, AC440V, TYPE: CAE, FORM: M, RESISTANCE: 6.5 / 6.5 / 6.5 OHMS, MFG. NO: E87705A1; FOR CN-V04; MFR: HITACHI | PC | TYPE: CAE, MFG. NO: E87705A1 | 0003000004 | HITACHI | HB
STP_005 | Data Enrichment | RYM | RYM |  | 2022-12-03 |  |  | RING | PASAR_9853 | 026098 | PSR026098 | CONSUMABLES | B | V1 | 3020 | ERSA | OTHERS | PSRLT-6.16-MN-RING, LABYRINTH, P/N 32, MATERIAL: PTFE, FOR VPSA OXYGEN COMPRESSOR, TYPE: IRS-250A, MFG.NO.: 1101-0491, REFERENCE DWG. NO.: SB306330; MFR: ITO ENGINEERING CO., LTD. | PSRLT-6.16-MN-RING, LABYRINTH, P/N 32, MATERIAL: PTFE, FOR VPSA OXYGEN COMPRESSOR, TYPE: IRS-250A, MFG.NO.: 1101-0491, REFERENCE DWG. NO.: SB306330; MFR: ITO ENGINEERING CO., LTD. | PC |  |  |  | HB | ITO ENGINEERING CO., LTD. | P/N: 32 | MESCO, INC.
STP_005 | Data Enrichment | NEN | NEN |  | 2022-12-03 |  |  | ELBOW | PASAR_9867 | 106383 | PSR106383 | CONSUMABLES | B | V1 | 2200 | ERSA | OTHERS | PSRLT-6.19-MN-ELBOW, PIPE, SCH 80, SUS 316L, 90 DEG X 250 MM ND; O.D.: 267.4 MM; LONG RADIUS, DIMENSION FROM CENTERLINE TO END FACE: 381 MM; WALL THICKNESS: 12.7 MM; MATERIAL: STAINLESS STEEL TYPE 316L, BUTT WELDING TYPE, CONFORMI | PSRLT-6.19-MN-ELBOW, PIPE, SCH 80, SUS 316L, 90 DEG X 250 MM ND; O.D.: 267.4 MM; LONG RADIUS, DIMENSION FROM CENTERLINE TO END FACE: 381 MM; WALL THICKNESS: 12.7 MM; MATERIAL: STAINLESS STEEL TYPE 316L, BUTT WELDING TYPE, CONFORMING TO JIS G3459/B2312. | PC |  |  |  | HB |  |  | GENERAL EXPORTATION (H.K.) CO., LTD.
STP_005 | Data Enrichment | KIB | KIB |  | 2022-12-03 |  |  | GLAND | PASAR_9870 | 031273 | PSR031273 | CONSUMABLES | B | V1 | 3000 | ERSA | OTHERS | PSRLT-6.19-MN-GLAND, PACKING, P/N IS200-150-315, SPARE CODE: A0608.2.7, DRAWING NO.: CN0536DD0608WD1-5; FOR WATER RECLAIMING PUMP 1, TYPE: IS200-150-315, MFR: SHANDONG SHUANGLUN EMMERCOM PUMP CO., LTD | PSRLT-6.19-MN-GLAND, PACKING, P/N IS200-150-315, SPARE CODE: A0608.2.7, DRAWING NO.: CN0536DD0608WD1-5; FOR WATER RECLAIMING PUMP 1, TYPE: IS200-150-315, MFR: SHANDONG SHUANGLUN EMMERCOM PUMP CO., LTD | PC |  |  |  | HB |  |  | GENERAL EXPORTATION (H.K.) CO., LTD.
STP_005 | Data Enrichment | ATS | ATS |  | 2022-12-03 |  |  | MODULE | PASAR_9871 | 020829 | PSR020829 | CONSUMABLES | B | V1 | 5100 | ERSA | OTHERS | PSRLT-6.19-MN-MODULE, DIGITAL INPUT, SIMATIC DP, F. ET200S, MODEL: 4/8 F-DI PROFISAFE, 24VDC, P/N 6ES7 138-4FA04-0AB0, MFR: SIEMENS | PSRLT-6.19-MN-MODULE, DIGITAL INPUT, SIMATIC DP, F. ET200S, MODEL: 4/8 F-DI PROFISAFE, 24VDC, P/N 6ES7 138-4FA04-0AB0, MFR: SIEMENS | UT |  |  |  | HB |  |  | APPLIED CONTROL SOLUTIONS & TECHNOLOGY (ACOSTEC), INC.
STP_005 | Data Enrichment | RYM | RYM |  | 2022-12-03 |  |  | RELAY | PASAR_9873 | 055599 | PSR055599 | CONSUMABLES | B | V1 | 1600 | ERSA | OTHERS | PSRLT-6.19-MN-RELAY, MINI CONTACTOR, RATED CONTROL CIRCUIT VOLTAGE: 110-125 VDC, MODEL: KC6-22Z-04, BRAND: ABB | PSRLT-6.19-MN-RELAY, MINI CONTACTOR, RATED CONTROL CIRCUIT VOLTAGE: 110-125 VDC, MODEL: KC6-22Z-04, BRAND: ABB | PC | MODEL: KC6-22Z-04 | 0003000014 | ABB | HB
STP_005 | Data Enrichment | NEN | NEN |  | 2022-12-03 |  |  | TREAD | PASAR_9876 | 012868 | PSR012868 | CONSUMABLES | C | V1 | 4090 | ERSA | OTHERS | PSRLT-6.19-MN-TREAD, STAIR, PRE-FABRICATED CHECKERED PLATE MATERIAL, 6.35 MM THICK X 805 MM LONG X 332 MM OVERALL WIDTH, LOCAL FABRICATION | PSRLT-6.19-MN-TREAD, STAIR, PRE-FABRICATED CHECKERED PLATE MATERIAL, 6.35 MM THICK X 805 MM LONG X 332 MM OVERALL WIDTH, LOCAL FABRICATION | PC |  |  |  | HB |  |  | CATHAY INDUSTRIAL & MILL SUPPLY INC.
STP_005 | Data Enrichment | MKV | MKV |  | 2022-12-03 |  |  | SET | PASAR_9883 | 103512 | PSR103512 | CONSUMABLES | C | V1 | 4090 | ERSA | OTHERS | PSRLT-6.1-MN-URINAL SET, FLUSH-VALVE OPERATED, WALL-MOUNTING, COMPLETE WITH SELF-CLOSING MANUAL TOP SPUD FLUSH VALVE ASSEMBLY AND MOUNTING HARDWARE/FITTINGS; COLOR: BEIGE; BRAND: AMERICAN STANDARD OR EQUIVALENT | PSRLT-6.1-MN-URINAL SET, FLUSH-VALVE OPERATED, WALL-MOUNTING, COMPLETE WITH SELF-CLOSING MANUAL TOP SPUD FLUSH VALVE ASSEMBLY AND MOUNTING HARDWARE/FITTINGS; COLOR: BEIGE; BRAND: AMERICAN STANDARD OR EQUIVALENT | SE |  |  |  | HB
STP_005 | Data Enrichment | MKV | MKV |  | 2022-12-03 |  |  | PAD | PASAR_9889 | 107124 | PSR107124 | CONSUMABLES | B | V1 | 5920 | ERSA | OTHERS | PSRLT-6.21-MN-PAD SET, BRAKE, WITH SINTERING ALLOYED LINING, 2PCS/SET, THRUSTOR DISC BRAKE, TB-TD TYPE, SERIAL NO. 150203101; FOR CN-D81 AND CN-D82 MAIN AND AUXILIARY HOISTING BRAKING SYSTEM, MFR: T.H. ELEMA ENG.CO., LTD | PSRLT-6.21-MN-PAD SET, BRAKE, WITH SINTERING ALLOYED LINING, 2PCS/SET, THRUSTOR DISC BRAKE, TB-TD TYPE, SERIAL NO. 150203101; FOR CN-D81 AND CN-D82 MAIN AND AUXILIARY HOISTING BRAKING SYSTEM, MFR: T.H. ELEMA ENG.CO., LTD | SE |  |  |  | HB |  |  | PT. KOINJAYA CO., LTD.
STP_005 | Data Enrichment | MKV | MKV |  | 2022-12-03 |  |  | HOIST | PASAR_9891 | 116823 | PSR116823 | CONSUMABLES | B | V1 | 5965 | ERSA | OTHERS | PSRLT-6.22-MN-HOIST, CHAIN, HAND, CAPACITY: 3.0 TONS, HOOK SUSPENSION TYPE | PSRLT-6.22-MN-HOIST, CHAIN, HAND, CAPACITY: 3.0 TONS, HOOK SUSPENSION TYPE | UT |  |  |  | HB |  |  | UP TOWN INDL SALES INC
STP_005 | Data Enrichment | NEN | NEN |  | 2022-12-03 |  |  | IMPELLER | PASAR_9892 | 032732 | PSR032732 | CONSUMABLES | B | V1 | 3000 | ERSA | OTHERS | PSRLT-6.22-MN-IMPELLER, P/N 400FUH-50-C3, SPARE CODE: A0501.1.11, DRAWING NO: CN0536DD0501CP1-5 REV 1; FOR FINAL REVERSE JET SCRUBBER PUMP, Q: 2310 m3/H, H: 21 m, MFR: YIXING LINGGU PLASTIC EQUIPMENT CO., LTD. | PSRLT-6.22-MN-IMPELLER, P/N 400FUH-50-C3, SPARE CODE: A0501.1.11, DRAWING NO: CN0536DD0501CP1-5 REV 1; FOR FINAL REVERSE JET SCRUBBER PUMP, Q: 2310 m3/H, H: 21 m, MFR: YIXING LINGGU PLASTIC EQUIPMENT CO., LTD. | SE |  |  |  | HB |  |  | GENERAL EXPORTATION (H.K.) CO., LTD.
STP_005 | Data Enrichment | ATS | ATS |  | 2022-12-03 |  |  | PACKING | PASAR_9893 | 029700 | PSR029700 | CONSUMABLES | B | V1 | 5920 | ERSA | OTHERS | PSRLT-6.22-MN-PACKING, FLAT, H2300-152, PRODUCT NO.: 1104424-152, REFERENCE DRAWING NO.: MB 11126; FOR ROTARY JOINT (HW 2300 K-10) OF CONDENSATE SYSTEM STEAM DRYER, MFR: KUMERA | PSRLT-6.22-MN-PACKING, FLAT, H2300-152, PRODUCT NO.: 1104424-152, REFERENCE DRAWING NO.: MB 11126; FOR ROTARY JOINT (HW 2300 K-10) OF CONDENSATE SYSTEM STEAM DRYER, MFR: KUMERA | PC |  |  |  | HB |  |  | KUMERA CORPORATION
STP_005 | Data Enrichment | MKV | MKV |  | 2022-12-03 |  |  | COLLAR | PASAR_9898 | 041199 | PSR041199 | CONSUMABLES | B | V1 | 5620 | ERSA | OTHERS | PSRLT-6.23-MN-COLLAR, ELASTIC, SHAFT, STANDARD: GB/T894.1, SPARE CODE: A0304.1.18, POSITION NO.: 29; FOR SPRING HAMMERING DEVICE; MFR: BEIJING BOONHUAYUE TECHNOLOGY DEVELOPMENT CO.,LTD | PSRLT-6.23-MN-COLLAR, ELASTIC, SHAFT, STANDARD: GB/T894.1, SPARE CODE: A0304.1.18, POSITION NO.: 29; FOR SPRING HAMMERING DEVICE; MFR: BEIJING BOONHUAYUE TECHNOLOGY DEVELOPMENT CO.,LTD | PC |  |  |  | HB |  |  | CHINA NERIN ENGINEERING CO., LTD.
STP_005 | Data Enrichment | KIB | KIB |  | 2022-12-03 |  |  | GLAND | PASAR_9900 | 052173 | PSR052173 | CRITICAL | B | V1 | 3000 | ERSA | OTHERS | PSRLT-6.23-MN-GLAND, PUMP (HIGH), P/N 29, MATERIAL: UHPE; FOR SUMP PUMP TYPE: 50FYUC-30-10/20-1500+500, MFR: YIXING LINGGU PLASTIC EQUIPMENT CO.,LTD | PSRLT-6.23-MN-GLAND, PUMP (HIGH), P/N 29, MATERIAL: UHPE; FOR SUMP PUMP TYPE: 50FYUC-30-10/20-1500+500, MFR: YIXING LINGGU PLASTIC EQUIPMENT CO.,LTD | PC |  |  |  | HB
STP_005 | Data Enrichment | KIB | KIB |  | 2022-12-03 |  |  | GLAND | PASAR_9901 | 052174 | PSR052174 | CRITICAL | B | V1 | 3000 | ERSA | OTHERS | PSRLT-6.23-MN-GLAND, PUMP (LOW), P/N 30, MATERIAL: UHPE; FOR SUMP PUMP TYPE: 50FYUC-30-10/20-1500+500, MFR: YIXING LINGGU PLASTIC EQUIPMENT CO.,LTD | PSRLT-6.23-MN-GLAND, PUMP (LOW), P/N 30, MATERIAL: UHPE; FOR SUMP PUMP TYPE: 50FYUC-30-10/20-1500+500, MFR: YIXING LINGGU PLASTIC EQUIPMENT CO.,LTD | PC |  |  |  | HB
STP_005 | Data Enrichment | ATS | ATS |  | 2022-12-03 |  |  | PIPE | PASAR_9902 | 028378 | PSR028378 | CONSUMABLES | A | V1 | 2200 | ERSA | OTHERS | PSRLT-6.23-MN-PIPE ASSEMBLY, WATER, OUTOTEC MATERIAL NO.: N031003941, POSITION NO.: 18, DRAWING NO: 636/220-P23-Q3-005; FOR CENTRAL JET DISTRIBUTOR ASSEMBLY, MFR: OUTOTEC | PSRLT-6.23-MN-PIPE ASSEMBLY, WATER, OUTOTEC MATERIAL NO.: N031003941, POSITION NO.: 18, DRAWING NO: 636/220-P23-Q3-005; FOR CENTRAL JET DISTRIBUTOR ASSEMBLY, MFR: OUTOTEC | AY |  |  |  | HB
STP_005 | Data Enrichment | ABG | ABG |  | 2022-12-03 |  |  | PAN | PASAR_9904 | 250606 | PSR250606 | CONSUMABLES | B | V1 | 5700 | ERSA | OTHERS | PSRLT-6.24-MN-PAN, REFERENCE PASAR DRAWING NO.: FC-A028, APRON CONVEYOR, 959~925 MM; THICKNESS: 8 MM, MATERIAL: HIGH STRENGTH LOW ALLOY COLUMBIUM VANADIUM STEEL CONFORMING TO JIS G3136 GRADE SYMBOL SN 490B OR ASTM 572M | PSRLT-6.24-MN-PAN, REFERENCE PASAR DRAWING NO.: FC-A028, APRON CONVEYOR, 959~925 MM; THICKNESS: 8 MM, MATERIAL: HIGH STRENGTH LOW ALLOY COLUMBIUM VANADIUM STEEL CONFORMING TO JIS G3136 GRADE SYMBOL SN 490B OR ASTM 572M | PC |  |  |  | HB
STP_005 | Data Enrichment | KIB | KIB |  | 2022-12-03 |  |  | HUB | PASAR_9910 | 201051 | PSR201051 | CONSUMABLES | B | V1 | 5100 | ERSA | OTHERS | PSRLT-6.29-MN-HUB, X108, DC24V/0.5A, SIEMENS SCALANCE, P/N 108-0BA00-2AA3, MANUFACTURER: SIEMENS | PSRLT-6.29-MN-HUB, X108, DC24V/0.5A, SIEMENS SCALANCE, P/N 108-0BA00-2AA3, MANUFACTURER: SIEMENS | UT | 108-0BA00-2AA3 | 0003000032 | SIEMENS | HB
STP_005 | Data Enrichment | ATS | ATS |  | 2022-12-03 |  |  | MODULE | PASAR_9912 | 019151 | PSR019151 | CONSUMABLES | B | V1 | 5100 | ERSA | OTHERS | PSRLT-6.29-MN-MODULE, DIGITAL INPUT, P/N 6ES7 131-4BF00-0AA0, ET 200S DISTRIBUTED I/O, 8DI DC24V, MFR: SIEMENS | PSRLT-6.29-MN-MODULE, DIGITAL INPUT, P/N 6ES7 131-4BF00-0AA0, ET 200S DISTRIBUTED I/O, 8DI DC24V, MFR: SIEMENS | UT |  |  |  | HB |  |  | TRIJEN ENTERPRISES, INC.
STP_005 | Data Enrichment | RYM | RYM |  | 2022-12-03 |  |  | GAUGE | PASAR_9918 | 031993 | PSR031993 | CONSUMABLES | B | V1 | 5110 | ERSA | OTHERS | PSRLT-6.32-MN-GAUGE, PRESSURE, OIL-FILLED, DIAPHRAGM, P/N YQFN-100MFB3/F4, PRESSURE RANGE: 0 - 0.6 Mpa, FLANGE SIZE: DN25, ANSI B16.5, 150#, RF; SPARE CODE: A.Instr.20; MFR: CHONGQING KUNLUN INSTRUMENTS CO., LTD. | PSRLT-6.32-MN-GAUGE, PRESSURE, OIL-FILLED, DIAPHRAGM, P/N YQFN-100MFB3/F4, PRESSURE RANGE: 0 - 0.6 Mpa, FLANGE SIZE: DN25, ANSI B16.5, 150#, RF; SPARE CODE: A.Instr.20; MFR: CHONGQING KUNLUN INSTRUMENTS CO., LTD. | PC |  |  |  | HB |  |  | GENERAL EXPORTATION (H.K.) CO., LTD.
STP_005 | Data Enrichment | RYM | RYM |  | 2022-12-03 |  |  | RELAY | PASAR_9919 | 032126 | PSR032126 | CONSUMABLES | B | V1 | 1600 | ERSA | OTHERS | PSRLT-6.32-MN-RELAY, OVERLOAD, THERMAL, TYPE TH-N20KP, RANGE: 7.0~11.0A, WITH 3-HEATING ELEMENTS, MAKER: MELCO | PSRLT-6.32-MN-RELAY, OVERLOAD, THERMAL, TYPE TH-N20KP, RANGE: 7.0~11.0A, WITH 3-HEATING ELEMENTS, MAKER: MELCO | PC |  |  |  | HB |  |  | ZENITH UNITED ELECTRIC CORPORATION
STP_005 | Data Enrichment | RYM | RYM |  | 2022-12-03 |  |  | RING | PASAR_9922 | 045920 | PSR045920 | CONSUMABLES | B | V1 | 3000 | ERSA | OTHERS | PSRLT-6.33-MN-RING, SHAFT SEAL, P/N 420.1, MATERIAL: NBR, IDENTIFICATION NO.: 420AB0090EKN000; FOR CHEMICAL PUMP TYPE: NEPS, SIZE: 250-200-400, SERIAL NO. 12.0721/4-8, MFR: WERNERT PUMPEN GMBH, GERMANY | PSRLT-6.33-MN-RING, SHAFT SEAL, P/N 420.1, MATERIAL: NBR, IDENTIFICATION NO.: 420AB0090EKN000; FOR CHEMICAL PUMP TYPE: NEPS, SIZE: 250-200-400, SERIAL NO. 12.0721/4-8, MFR: WERNERT PUMPEN GMBH, GERMANY | PC |  |  |  | HB |  |  | WERNERT - PUMPEN GMBH
STP_005 | Data Enrichment | MKV | MKV |  | 2022-12-03 |  |  | SET | PASAR_9929 | 202093 | PSR202093 | CONSUMABLES | B | V1 | 1600 | ERSA | OTHERS | PSRLT-6.36-MN-MOUNTING SET, TYPE E20872, 18.5MMD, CLAMP MOUNTING, FOR TYPE OG / IG / KG SENSORS, TYPE OF MOUNTING: ROD, HOUSING MATERIALS: FIXTURE: STAINLESS STEEL (320S31), CLAMP: SUS 316C, BRAND: IFM EFECTOR, FOR MESCO CATHODE S | PSRLT-6.36-MN-MOUNTING SET, TYPE E20872, 18.5MMD, CLAMP MOUNTING, FOR TYPE OG / IG / KG SENSORS, TYPE OF MOUNTING: ROD, HOUSING MATERIALS: FIXTURE: STAINLESS STEEL (320S31), CLAMP: SUS 316C, BRAND: IFM EFECTOR, FOR MESCO CATHODE STRIPPING MACHINE | SE |  |  |  | HB |  |  | MESCO, INC.
STP_005 | Data Enrichment | ATS | ATS |  | 2022-12-03 |  |  | BAR | PASAR_9945 | 387991 | PSR387991 | CONSUMABLES | B | V1 | 1500 | ERSA | OTHERS | PSRLT-6.39-MN-BAR, ROUND, HOLLOW, BRONZE, 55 MM O.D. X 35 MM I.D. X 800 MM LONG, SAE 64 | PSRLT-6.39-MN-BAR, ROUND, HOLLOW, BRONZE, 55 MM O.D. X 35 MM I.D. X 800 MM LONG, SAE 64 | LG |  |  |  | HB |  |  | UNI-REAL TRADING CORPORATION
STP_005 | Data Enrichment | NEN | NEN |  | 2022-12-03 |  |  | ELBOW | PASAR_9946 | 036216 | PSR036216 | CONSUMABLES | B | V1 | 3020 | ERSA | OTHERS | PSRLT-6.39-MN-ELBOW, 90 DEG., ZG 1/2, P/N HT7031-82, MATERIAL: KT33-8, SPARE CODE: A0701.1.153; POSITION NO.: 27, REFERENCE DRAWING NO.: W3Z5.5.50000; FOR OIL SCRAPER ASSEMBLY, OXYGEN COMPRESSOR (ZW-33.9/10) | PSRLT-6.39-MN-ELBOW, 90 DEG., ZG 1/2, P/N HT7031-82, MATERIAL: KT33-8, SPARE CODE: A0701.1.153; POSITION NO.: 27, REFERENCE DRAWING NO.: W3Z5.5.50000; FOR OIL SCRAPER ASSEMBLY, OXYGEN COMPRESSOR (ZW-33.9/10) , MFR: HANG ZHOU HANGYANG COMPRESSOR CO., LTD | PC |  |  |  | HB |  |  | POWER KEY ENTERPRISE LIMITED
STP_005 | Data Enrichment | NEN | NEN |  | 2022-12-03 |  |  | IMPELLER | PASAR_9948 | 032725 | PSR032725 | CONSUMABLES | B | V1 | 3000 | ERSA | OTHERS | PSRLT-6.39-MN-IMPELLER, P/N IS200-150-315, SPARE CODE: A0608.2.1, DRAWING NO: CN0536DD0608WD1-5; FOR WATER RECLAIMING PUMP, MFR: SHANDONG SHUANGLUN EMMECOM PUMP CO., LTD. | PSRLT-6.39-MN-IMPELLER, P/N IS200-150-315, SPARE CODE: A0608.2.1, DRAWING NO: CN0536DD0608WD1-5; FOR WATER RECLAIMING PUMP, MFR: SHANDONG SHUANGLUN EMMECOM PUMP CO., LTD. | PC |  |  |  | HB |  |  | GENERAL EXPORTATION (H.K.) CO., LTD.
STP_005 | Data Enrichment | RYM | RYM |  | 2022-12-03 |  |  | RING | PASAR_9954 | 045921 | PSR045921 | CONSUMABLES | B | V1 | 3000 | ERSA | OTHERS | PSRLT-6.39-MN-RING, SHAFT SEAL, P/N 420.3, MATERIAL: NBR, IDENTIFICATION NO.: 420HB0065EKN000; FOR CHEMICAL PUMP TYPE: NEPS, SIZE: 250-200-400, SERIAL NO. 12.0721/4-8, MFR: WERNERT PUMPEN GMBH, GERMANY | PSRLT-6.39-MN-RING, SHAFT SEAL, P/N 420.3, MATERIAL: NBR, IDENTIFICATION NO.: 420HB0065EKN000; FOR CHEMICAL PUMP TYPE: NEPS, SIZE: 250-200-400, SERIAL NO. 12.0721/4-8, MFR: WERNERT PUMPEN GMBH, GERMANY | PC |  |  |  | HB |  |  | WERNERT - PUMPEN GMBH
STP_005 | Data Enrichment | ABG | ABG |  | 2022-12-03 |  |  | GUARD | PASAR_9955 | 052798 | PSR052798 | CONSUMABLES | B | V1 | 5920 | ERSA | OTHERS | PSRLT-6.39-MN-SAFETY GUARD, P/N 61, MODEL NO.: 100FDU-50-60/60-C3F, DRAWING NO.: FDU100C3F.0, FOR PU-0511-WD-05, MFR: YIXING LINGGU PLASTIC EQUIPMENT CO. | PSRLT-6.39-MN-SAFETY GUARD, P/N 61, MODEL NO.: 100FDU-50-60/60-C3F, DRAWING NO.: FDU100C3F.0, FOR PU-0511-WD-05, MFR: YIXING LINGGU PLASTIC EQUIPMENT CO. | PC |  |  |  | HB |  |  | GENERAL EXPORTATION (H.K.) CO., LTD.
STP_005 | Data Enrichment | ATS | ATS |  | 2022-12-03 |  |  | BAR | PASAR_9961 | 172709 | PSR172709 | CONSUMABLES | C | V1 | 1500 | ERSA | OTHERS | PSRLT-6.3-MN-BAR, DEFORMED, M. S., 10 MM ND X 6 METERS LONG, HOT-ROLLED, WELDABLE, GRADE: 230, YIELD STRENGTH: 230 MPa MIN., TENSILE STRENGTH: 390 MPa MIN., CONFORMING TO PNS 49:1991; THEORETICAL WEIGHT: 3.696 KG/LENGTH. | PSRLT-6.3-MN-BAR, DEFORMED, M. S., 10 MM ND X 6 METERS LONG, HOT-ROLLED, WELDABLE, GRADE: 230, YIELD STRENGTH: 230 MPa MIN., TENSILE STRENGTH: 390 MPa MIN., CONFORMING TO PNS 49:1991; THEORETICAL WEIGHT: 3.696 KG/LENGTH. | LG |  |  |  | HB |  |  | ACERSTEEL INDUSTRIAL SALES INC
STP_005 | Data Enrichment | ABG | ABG |  | 2022-12-03 |  |  | ADHESIVE | PASAR_9966 | 000139 | PSR000139 | CONSUMABLES | B | V1 | 4090 | ERSA | OTHERS | PSRLT-6.41-MN-ADHESIVE, RUBBER, SYNTHETIC, TRANSPARENT LIGHT BROWN COLOR, THREE BOND 1521, 150 ML/TUBE. | PSRLT-6.41-MN-ADHESIVE, RUBBER, SYNTHETIC, TRANSPARENT LIGHT BROWN COLOR, THREE BOND 1521, 150 ML/TUBE. | TU |  |  |  | HB |  |  | UP TOWN INDL SALES INC
STP_005 | Data Enrichment | ATS | ATS |  | 2022-12-03 |  |  | SENSOR | PASAR_9974 | 030953 | PSR030953 | CONSUMABLES | B | V1 | 5100 | ERSA | OTHERS | PSRLT-6.42-MN-SENSOR, LEVEL, MODEL: SOLIPHANT T, ORDER CODE: FTM21-AA242A, FEM24, RELAY: DPDT, 19-253 VAC/55VDC, 500 MM, SERIAL NUMBER: S100CD0107B, VER.: HWV02.00, MFR: ENDRESS+HAUSER | PSRLT-6.42-MN-SENSOR, LEVEL, MODEL: SOLIPHANT T, ORDER CODE: FTM21-AA242A, FEM24, RELAY: DPDT, 19-253 VAC/55VDC, 500 MM, SERIAL NUMBER: S100CD0107B, VER.: HWV02.00, MFR: ENDRESS+HAUSER | PC | FTM21-AA242A | 0003000269 | ENDRESS & HAUSER | HB |  |  | KUMERA CORPORATION
STP_005 | Data Enrichment | NEN | NEN |  | 2022-12-03 |  |  | BOLT | PASAR_9976 | 040863 | PSR040863 | CONSUMABLES | B | V1 | 1540 | ERSA | OTHERS | PSRLT-6.42-MN-U-BOLT, MATERIAL: Q235B, SPARE CODE: C0308.1.49, POSITION NO.: 2, DRAWING NO.: CN0536DD0310DC1-27; FOR DISCHARGE ELECTRODE RAPPER, CF ELECTROSTATIC PRECIPITATOR, MFR: TAIXING ELECTROTASTIC PRECIPITATION EQUIPMENT FAC | PSRLT-6.42-MN-U-BOLT, MATERIAL: Q235B, SPARE CODE: C0308.1.49, POSITION NO.: 2, DRAWING NO.: CN0536DD0310DC1-27; FOR DISCHARGE ELECTRODE RAPPER, CF ELECTROSTATIC PRECIPITATOR, MFR: TAIXING ELECTROTASTIC PRECIPITATION EQUIPMENT FACTORY CO., LTD | PC |  |  |  | HB |  |  | GENERAL EXPORTATION (H.K.) CO., LTD.
STP_005 | Data Enrichment | NEN | NEN |  | 2022-12-03 |  |  | IMPELLER | PASAR_9979 | 052803 | PSR052803 | CONSUMABLES | B | V1 | 3000 | ERSA | OTHERS | PSRLT-6.43-MN-IMPELLER TOP ASSEMBLY, P/N 2-6, MODEL NO.: 50FDU-30-5/25-K, DRAWING NO.: FDU20K.0, FOR PU-0511-WD-06, MFR: YIXING LINGGU PLASTIC EQUIPMENT CO. | PSRLT-6.43-MN-IMPELLER TOP ASSEMBLY, P/N 2-6, MODEL NO.: 50FDU-30-5/25-K, DRAWING NO.: FDU20K.0, FOR PU-0511-WD-06, MFR: YIXING LINGGU PLASTIC EQUIPMENT CO. | AY |  |  |  | HB |  |  | GENERAL EXPORTATION (H.K.) CO., LTD.
STP_005 | Data Enrichment | ATS | ATS |  | 2022-12-03 |  |  | SENSOR | PASAR_9980 | 032672 | PSR032672 | CONSUMABLES | B | V1 | 5100 | ERSA | OTHERS | PSRLT-6.43-MN-SENSOR, DEVIATION, BELT SWAY, P/N GEJ30, DC12V / 30 mA, SPARE CODE: A0202.1.30; FOR PLOW DISCHARGE, BELT WIDTH: 800 mm, F: 8 KN, S: 200 mm, MFR: JIANGSU SHICHUANG MACHINERY CO. LTD. | PSRLT-6.43-MN-SENSOR, DEVIATION, BELT SWAY, P/N GEJ30, DC12V / 30 mA, SPARE CODE: A0202.1.30; FOR PLOW DISCHARGE, BELT WIDTH: 800 mm, F: 8 KN, S: 200 mm, MFR: JIANGSU SHICHUANG MACHINERY CO. LTD. | PC |  |  |  | HB |  |  | GENERAL EXPORTATION (H.K.) CO., LTD.
STP_005 | Data Enrichment | ATS | ATS |  | 2022-12-03 |  |  | SENSOR | PASAR_9981 | 032044 | PSR032044 | CONSUMABLES | B | V1 | 5100 | ERSA | OTHERS | PSRLT-6.43-MN-SENSOR, TUpH, P/N 396P-01-10-55-99CC, COMBINATION OF pH / ORP, SPARE CODE: A.Instr.68; MFR: EMERSON | PSRLT-6.43-MN-SENSOR, TUpH, P/N 396P-01-10-55-99CC, COMBINATION OF pH / ORP, SPARE CODE: A.Instr.68; MFR: EMERSON | PC |  |  |  | HB |  |  | APPLIED CONTROL SOLUTIONS & TECHNOLOGY (ACOSTEC), INC.
STP_005 | Data Enrichment | MKV | MKV |  | 2022-12-03 |  |  | TUBING | PASAR_9982 | 047089 | PSR047089 | CONSUMABLES | B | V1 | 4090 | ERSA | OTHERS | PSRLT-6.43-MN-TUBING, PERISTALTIC PUMP, P/N B0508310, THICKNESS: 0.84 mm, I.D.: 3.18 mm, 12/PACK, COLOR: BLACK/WHITE, FOR FIMS, BRAND: PERKIN ELMER | PSRLT-6.43-MN-TUBING, PERISTALTIC PUMP, P/N B0508310, THICKNESS: 0.84 mm, I.D.: 3.18 mm, 12/PACK, COLOR: BLACK/WHITE, FOR FIMS, BRAND: PERKIN ELMER | PK |  |  |  | HB |  |  | ITS SCIENCE PHILS., INC.
STP_005 | Data Enrichment | ABG | ABG |  | 2022-12-03 |  |  | FRAME | PASAR_9987 | 052859 | PSR052859 | CONSUMABLES | B | V1 | 5920 | ERSA | OTHERS | PSRLT-6.44-MN-FRAME ASSEMBLY, BEARING, P/N 39-47, MODEL NO.: 50FDU-30-15/20-C3, DRAWING NO.: FDU20C3.0, FOR PU-0316-CP-02, MFR: YIXING LINGGU PLASTIC EQUIPMENT CO. | PSRLT-6.44-MN-FRAME ASSEMBLY, BEARING, P/N 39-47, MODEL NO.: 50FDU-30-15/20-C3, DRAWING NO.: FDU20C3.0, FOR PU-0316-CP-02, MFR: YIXING LINGGU PLASTIC EQUIPMENT CO. | AY |  |  |  | HB |  |  | GENERAL EXPORTATION (H.K.) CO., LTD.
STP_005 | Data Enrichment | ABG | ABG |  | 2022-12-03 |  |  | FRAME | PASAR_9992 | 030124 | PSR030124 | CONSUMABLES | B | V1 | 5920 | ERSA | OTHERS | PSRLT-6.45-MN-FRAME, 125 DIAMETER X 3680 mm, MATERIAL: ELECTROSTATIC SPRAYING SILICONE, FOR BAG FILTER F: 200m2, Q:12200m3/h | PSRLT-6.45-MN-FRAME, 125 DIAMETER X 3680 mm, MATERIAL: ELECTROSTATIC SPRAYING SILICONE, FOR BAG FILTER F: 200m2, Q:12200m3/h | PC |  |  |  | HB |  |  | GENERAL EXPORTATION (H.K.) CO., LTD.
STP_005 | Data Enrichment | RYM | RYM |  | 2022-12-03 |  |  | GAUGE | PASAR_9993 | 013550 | PSR013550 | CONSUMABLES | B | V1 | 5110 | ERSA | OTHERS | PSRLT-6.45-MN-GAUGE, PRESSURE, 0-10KG/CM2, 100 mm DIAL SIZE, JIS U1/2 PT MALE SCREW BOTTOM CONNECTION, GLYCERINE BATH TYPE, BOURDON ELEMENT TYPE, MFR: NKS OR EQUIVALENT | PSRLT-6.45-MN-GAUGE, PRESSURE, 0-10KG/CM2, 100 mm DIAL SIZE, JIS U1/2 PT MALE SCREW BOTTOM CONNECTION, GLYCERINE BATH TYPE, BOURDON ELEMENT TYPE, MFR: NKS OR EQUIVALENT | PC |  |  |  | HB |  |  | DREAM BANK & CO., LTD.
STP_005 | Data Enrichment | ATS | ATS |  | 2022-12-03 |  |  | PIPE | PASAR_9994 | 036213 | PSR036213 | CONSUMABLES | B | V1 | 2200 | ERSA | OTHERS | PSRLT-6.45-MN-PIPE, 1/2, P/N W3Z5.5.50014, MATERIAL: GALVANIZED PIPE-15, SPARE CODE: A0701.1.150; POSITION NO.: 23, REFERENCE DRAWING NO.: W3Z5.5.50000; FOR OIL SCRAPER ASSEMBLY, OXYGEN COMPRESSOR (ZW-33.9/10) | PSRLT-6.45-MN-PIPE, 1/2, P/N W3Z5.5.50014, MATERIAL: GALVANIZED PIPE-15, SPARE CODE: A0701.1.150; POSITION NO.: 23, REFERENCE DRAWING NO.: W3Z5.5.50000; FOR OIL SCRAPER ASSEMBLY, OXYGEN COMPRESSOR (ZW-33.9/10) , MFR: HANG ZHOU HANGYANG COMPRESSOR CO., LTD | PC |  |  |  | HB |  |  | POWER KEY ENTERPRISE LIMITED
STP_005 | Data Enrichment | ATS | ATS |  | 2022-12-03 |  |  | PIPE | PASAR_9995 | 052763 | PSR052763 | CONSUMABLES | B | V1 | 2200 | ERSA | OTHERS | PSRLT-6.45-MN-PIPE, INLET, P/N 40, MODEL NO.: 50FFDU-30-20/30-K, DRAWING NO.: FDU20K.0, FOR PU-0511-WD-03, MFR: YIXING LINGGU PLASTIC EQUIPMENT CO. | PSRLT-6.45-MN-PIPE, INLET, P/N 40, MODEL NO.: 50FFDU-30-20/30-K, DRAWING NO.: FDU20K.0, FOR PU-0511-WD-03, MFR: YIXING LINGGU PLASTIC EQUIPMENT CO. | PC |  |  |  | HB |  |  | GENERAL EXPORTATION (H.K.) CO., LTD.
STP_005 | Data Enrichment | ATS | ATS |  | 2022-12-03 |  |  | PIPE | PASAR_9996 | 052765 | PSR052765 | CONSUMABLES | B | V1 | 2200 | ERSA | OTHERS | PSRLT-6.45-MN-PIPE, OUTLET, P/N 41, MODEL NO.: 50FFDU-30-20/30-K, DRAWING NO.: FDU20K.0, FOR PU-0511-WD-03, MFR: YIXING LINGGU PLASTIC EQUIPMENT CO. | PSRLT-6.45-MN-PIPE, OUTLET, P/N 41, MODEL NO.: 50FFDU-30-20/30-K, DRAWING NO.: FDU20K.0, FOR PU-0511-WD-03, MFR: YIXING LINGGU PLASTIC EQUIPMENT CO. | PC |  |  |  | HB |  |  | GENERAL EXPORTATION (H.K.) CO., LTD.
STP_005 | Data Enrichment | RYM | RYM |  | 2022-12-03 |  |  | RELAY | PASAR_9998 | 201331 | PSR201331 | CRITICAL | A | V1 | 1600 | ERSA | OTHERS | PSRLT-6.45-MN-RELAY, VOLTAGE, TYPE SD-L-105, IN: 0-10V, SCALE: 0-100%, OP: AC100V, DEVICE# 57S, MAKER: DAIICHI ELECTRONICS, FOR THYRISTOR RECTIFIER, STANDARD JEC 2410-1998, TYPE 3003PA-48DCWTR, MANUFACTURER: FUJI ELECTRIC SYSTEMS CO. LTD. | PSRLT-6.45-MN-RELAY, VOLTAGE, TYPE SD-L-105, IN: 0-10V, SCALE: 0-100%, OP: AC100V, DEVICE# 57S, MAKER: DAIICHI ELECTRONICS, FOR THYRISTOR RECTIFIER, STANDARD JEC 2410-1998, TYPE 3003PA-48DCWTR, MANUFACTURER: FUJI ELECTRIC SYSTEMS CO. LTD. | PC |  |  |  | HB |  |  | FUJI TRADING CO., LTD.
STP_005 | Data Enrichment | ABG | ABG |  | 2022-12-03 |  |  | CEMENT | PASAR_10000 | 000446 | PSR000446 | CONSUMABLES | A | V1 | 1520 | ERSA | OTHERS | PSRLT-6.46-MN-CEMENT, VULCANIZING, EPOXY RESIN MATERIAL, HAWOFERRAN R16A+R16B; TWO COMPONENT CONSISTING OF PART A PASTE AND PART B HARDENER; 0.5 KG/CAN; 1 KG/SET. | PSRLT-6.46-MN-CEMENT, VULCANIZING, EPOXY RESIN MATERIAL, HAWOFERRAN R16A+R16B; TWO COMPONENT CONSISTING OF PART A PASTE AND PART B HARDENER; 0.5 KG/CAN; 1 KG/SET. | SE |  |  |  | HB
STP_005 | Data Enrichment | NEN | NEN |  | 2022-12-03 |  |  | IMPELLER | PASAR_10014 | 144912 | PSR144912 | CONSUMABLES | B | V1 | 3000 | ERSA | OTHERS | PSRLT-6.47-MN-IMPELLER, PUMP, P/N 32056R, MATERIAL: NR70 RUBBER, FOR PUMP TYPE 3-2SC EG/RL (4VR), BRAND: NISSO WARMAN, MANUFACTURER: PACIFIC METALS CO., LTD., JAPAN | PSRLT-6.47-MN-IMPELLER, PUMP, P/N 32056R, MATERIAL: NR70 RUBBER, FOR PUMP TYPE 3-2SC EG/RL (4VR), BRAND: NISSO WARMAN, MANUFACTURER: PACIFIC METALS CO., LTD., JAPAN | PC |  |  |  | HB | PACIFIC METALS CO., LTD., JAPAN | P/N 32056R | MESCO, INC.
STP_005 | Data Enrichment | RYM | RYM |  | 2022-12-03 |  |  | RELAY | PASAR_10016 | 655185 | PSR655185 | CONSUMABLES | B | V1 | 1600 | ERSA | OTHERS | PSRLT-6.47-MN-RELAY, OVERLOAD, THERMAL, SETTING: 20 ~ 32 AMPS, BRAND: SIEMENS | PSRLT-6.47-MN-RELAY, OVERLOAD, THERMAL, SETTING: 20 ~ 32 AMPS, BRAND: SIEMENS | PC |  | 0003000032 | SIEMENS | HB
STP_005 | Data Enrichment | ABG | ABG |  | 2022-12-03 |  |  | TRAP | PASAR_10017 | 106149 | PSR106149 | CONSUMABLES | B | V1 | 4090 | ERSA | OTHERS | PSRLT-6.47-MN-TRAP, STEAM, SC31, THERMODYNE DISC, MAXIMUM WORKING PRESSURE: 21 KG/CM², SIZE: 1 DIAMETER, CONNECTION: SCREWED NPT, MATERIALS: ALL STAINLESS STEEL, WITH THERMOSTATIC AIR VENT AND BUILT-IN STRAINER, BRAND: MIYAWAKI (JAPAN) | PSRLT-6.47-MN-TRAP, STEAM, SC31, THERMODYNE DISC, MAXIMUM WORKING PRESSURE: 21 KG/CM², SIZE: 1 DIAMETER, CONNECTION: SCREWED NPT, MATERIALS: ALL STAINLESS STEEL, WITH THERMOSTATIC AIR VENT AND BUILT-IN STRAINER, BRAND: MIYAWAKI (JAPAN) | PC |  |  |  | HB |  |  | FUJI TRADING CO., LTD.
STP_005 | Data Enrichment | NEN | NEN |  | 2022-12-03 |  |  | IMPELLER | PASAR_10022 | 031969 | PSR031969 | CONSUMABLES | B | V1 | 3000 | ERSA | OTHERS | PSRLT-6.49-MN-IMPELLER, P/N 80FDU-35-K, MATERIAL: UHPE, SPARE CODE: A0509.6.2, DRAWING NO: CN0536DD0509CP1-4; FOR PROCESSED ACID TANK PUMP, Q: 40m3/h, H: 30m, MFR: YIXING LINGGU PLASTIC EQUIPMENT CO. | PSRLT-6.49-MN-IMPELLER, P/N 80FDU-35-K, MATERIAL: UHPE, SPARE CODE: A0509.6.2, DRAWING NO: CN0536DD0509CP1-4; FOR PROCESSED ACID TANK PUMP, Q: 40m3/h, H: 30m, MFR: YIXING LINGGU PLASTIC EQUIPMENT CO. | SE |  |  |  | HB |  |  | GENERAL EXPORTATION (H.K.) CO., LTD.
STP_005 | Data Enrichment | ATS | ATS |  | 2022-12-03 |  |  | PIPE | PASAR_10023 | 052264 | PSR052264 | CONSUMABLES | B | V1 | 2200 | ERSA | OTHERS | PSRLT-6.49-MN-PIPE, OUTLET, P/N 53, MODEL NO.: 80FDU-35-40/30-C3, DWG NO.: FDU40C3.0, FOR PU-0509-CP-03A~B, MFR: YIXING LINGGU PLASTIC EQUIPMENT CO. | PSRLT-6.49-MN-PIPE, OUTLET, P/N 53, MODEL NO.: 80FDU-35-40/30-C3, DWG NO.: FDU40C3.0, FOR PU-0509-CP-03A~B, MFR: YIXING LINGGU PLASTIC EQUIPMENT CO. | PC |  |  |  | HB |  |  | GENERAL EXPORTATION (H.K.) CO., LTD.
STP_005 | Data Enrichment | NEN | NEN |  | 2022-12-03 |  |  | BOLT | PASAR_10027 | 050341 | PSR050341 | CONSUMABLES | B | V1 | 3000 | ERSA | OTHERS | PSRLT-6.52-MN-BOLT, STUD, P/N 3, M20x60, 48 PCS/SET, MATERIAL: 316, FOR PUMP TYPE: JHB1400-24; JHB SERIES HIGH-TEMPERATURE CONCENTRATED SULFURIC ACID SUBMERGED PUMP PU-0504-CP-02, Q: 1400 m3/H, H: 24 m, MFR: KUNMING JIAHE SCIENCE | PSRLT-6.52-MN-BOLT, STUD, P/N 3, M20x60, 48 PCS/SET, MATERIAL: 316, FOR PUMP TYPE: JHB1400-24; JHB SERIES HIGH-TEMPERATURE CONCENTRATED SULFURIC ACID SUBMERGED PUMP PU-0504-CP-02, Q: 1400 m3/H, H: 24 m, MFR: KUNMING JIAHE SCIENCE & TECH. CO. LTD | SE |  |  |  | HB |  |  | GENERAL EXPORTATION (H.K.) CO., LTD.
STP_005 | Data Enrichment | KIB | KIB |  | 2022-12-03 |  |  | GLAND | PASAR_10031 | 049513 | PSR049513 | CONSUMABLES | B | V1 | 3000 | ERSA | OTHERS | PSRLT-6.52-MN-GLAND, PACKING, P/N 39, MATERIAL: HT200, FOR PUMP TYPE: JHB1400-24; JHB SERIES HIGH-TEMPERATURE CONCENTRATED SULFURIC ACID SUBMERGED PUMP PU-0504-CP-02, Q: 1400 m3/H, H: 24 m, MFR: KUNMING JIAHE SCIENCE & TECH. CO. LTD | PSRLT-6.52-MN-GLAND, PACKING, P/N 39, MATERIAL: HT200, FOR PUMP TYPE: JHB1400-24; JHB SERIES HIGH-TEMPERATURE CONCENTRATED SULFURIC ACID SUBMERGED PUMP PU-0504-CP-02, Q: 1400 m3/H, H: 24 m, MFR: KUNMING JIAHE SCIENCE & TECH. CO. LTD | PC |  |  |  | HB |  |  | GENERAL EXPORTATION (H.K.) CO., LTD.
STP_005 | Data Enrichment | RYM | RYM |  | 2022-12-03 |  |  | RELAY | PASAR_10036 | 030088 | PSR030088 | CONSUMABLES | B | V1 | 5700 | ERSA | OTHERS | PSRLT-6.52-MN-RELAY, PLUG-IN, P/N RXM 4AB2BD+RXZE2M114+RXZ400, 4NC/4NO, DC24V, SPARE CODE: A0201.11.11; FOR STACKING BELT CONVEYOR, BELT WIDTH: 1000 mm, LENGTH: 190.5 METERS, Q: 600 T/H, MFR: DHHI | PSRLT-6.52-MN-RELAY, PLUG-IN, P/N RXM 4AB2BD+RXZE2M114+RXZ400, 4NC/4NO, DC24V, SPARE CODE: A0201.11.11; FOR STACKING BELT CONVEYOR, BELT WIDTH: 1000 mm, LENGTH: 190.5 METERS, Q: 600 T/H, MFR: DHHI | PC |  |  |  | HB |  |  | GENERAL EXPORTATION (H.K.) CO., LTD.
STP_005 | Data Enrichment | MKV | MKV |  | 2022-12-03 |  |  | SLEEVE | PASAR_10037 | 029260 | PSR029260 | CONSUMABLES | B | V1 | 3000 | ERSA | OTHERS | PSRLT-6.52-MN-SLEEVE, P/N 49, MATERIAL: JSB-11, FOR PUMP TYPE: JHB1400-24; JHB SERIES HIGH-TEMPERATURE CONCENTRATED SULFURIC ACID SUBMERGED PUMP PU-0504-CP-02, Q: 1400 m3/H, H: 24 m, MFR: KUNMING JIAHE SCIENCE & TECH. CO. LTD | PSRLT-6.52-MN-SLEEVE, P/N 49, MATERIAL: JSB-11, FOR PUMP TYPE: JHB1400-24; JHB SERIES HIGH-TEMPERATURE CONCENTRATED SULFURIC ACID SUBMERGED PUMP PU-0504-CP-02, Q: 1400 m3/H, H: 24 m, MFR: KUNMING JIAHE SCIENCE & TECH. CO. LTD | PC |  |  |  | HB |  |  | GENERAL EXPORTATION (H.K.) CO., LTD.
STP_005 | Data Enrichment | ABG | ABG |  | 2022-12-03 |  |  | FRAME | PASAR_10038 | 052299 | PSR052299 | CONSUMABLES | B | V1 | 5920 | ERSA | OTHERS | PSRLT-6.54-MN-FRAME ASSEMBLY, BEARING, P/N 34-42, MODEL NO.: 40FUH-50-5/15-C3, DWG NO.: FUH12C3A.0, FOR PU-0509-CP-06, MFR: YIXING LINGGU PLASTIC EQUIPMENT CO. | PSRLT-6.54-MN-FRAME ASSEMBLY, BEARING, P/N 34-42, MODEL NO.: 40FUH-50-5/15-C3, DWG NO.: FUH12C3A.0, FOR PU-0509-CP-06, MFR: YIXING LINGGU PLASTIC EQUIPMENT CO. | AY |  |  |  | HB
STP_005 | Data Enrichment | NEN | NEN |  | 2022-12-03 |  |  | ELBOW | PASAR_10042 | 141384 | PSR141384 | CONSUMABLES | B | V1 | 2200 | ERSA | OTHERS | PSRLT-6.55-MN-ELBOW, PIPE, SCH 40, PVC, SANITARY, 90 DEG X 2 NOMINAL DIAMETER, SHORT RADIUS, SOCKET WELDING TYPE. | PSRLT-6.55-MN-ELBOW, PIPE, SCH 40, PVC, SANITARY, 90 DEG X 2 NOMINAL DIAMETER, SHORT RADIUS, SOCKET WELDING TYPE. | PC |  |  |  | HB |  |  | HOMEOPTIONS INC
STP_005 | Data Enrichment | ABG | ABG |  | 2022-12-03 |  |  | FRAME | PASAR_10044 | 052844 | PSR052844 | CONSUMABLES | B | V1 | 5920 | ERSA | OTHERS | PSRLT-6.55-MN-FRAME ASSEMBLY, BEARING, P/N 31-39, MODEL NO.: 50FDU-30-10/26-K, DRAWING NO.: FDU20K.0, FOR PU-0511-WD-11, MFR: YIXING LINGGU PLASTIC EQUIPMENT CO. | PSRLT-6.55-MN-FRAME ASSEMBLY, BEARING, P/N 31-39, MODEL NO.: 50FDU-30-10/26-K, DRAWING NO.: FDU20K.0, FOR PU-0511-WD-11, MFR: YIXING LINGGU PLASTIC EQUIPMENT CO. | AY |  |  |  | HB |  |  | GENERAL EXPORTATION (H.K.) CO., LTD.
STP_005 | Data Enrichment | NEN | NEN |  | 2022-12-03 |  |  | IMPELLER | PASAR_10045 | 052840 | PSR052840 | CONSUMABLES | B | V1 | 3000 | ERSA | OTHERS | PSRLT-6.55-MN-IMPELLER TOP ASSEMBLY, P/N 2-6, MODEL NO.: 50FDU-30-10/26-K, DRAWING NO.: FDU20K.0, FOR PU-0511-WD-11, MFR: YIXING LINGGU PLASTIC EQUIPMENT CO. | PSRLT-6.55-MN-IMPELLER TOP ASSEMBLY, P/N 2-6, MODEL NO.: 50FDU-30-10/26-K, DRAWING NO.: FDU20K.0, FOR PU-0511-WD-11, MFR: YIXING LINGGU PLASTIC EQUIPMENT CO. | AY |  |  |  | HB |  |  | GENERAL EXPORTATION (H.K.) CO., LTD.
STP_005 | Data Enrichment | NEN | NEN |  | 2022-12-03 |  |  | IMPELLER | PASAR_10046 | 052839 | PSR052839 | CONSUMABLES | B | V1 | 3000 | ERSA | OTHERS | PSRLT-6.55-MN-IMPELLER, P/N 1, MODEL NO.: 50FDU-30-10/26-K, DRAWING NO.: FDU20K.0, FOR PU-0511-WD-11, MFR: YIXING LINGGU PLASTIC EQUIPMENT CO. | PSRLT-6.55-MN-IMPELLER, P/N 1, MODEL NO.: 50FDU-30-10/26-K, DRAWING NO.: FDU20K.0, FOR PU-0511-WD-11, MFR: YIXING LINGGU PLASTIC EQUIPMENT CO. | PC |  |  |  | HB |  |  | GENERAL EXPORTATION (H.K.) CO., LTD.
STP_005 | Data Enrichment | NEN | NEN |  | 2022-12-03 |  |  | IMPELLER | PASAR_10047 | 052802 | PSR052802 | CONSUMABLES | B | V1 | 3000 | ERSA | OTHERS | PSRLT-6.55-MN-IMPELLER, P/N 1, MODEL NO.: 50FDU-30-5/25-K, DRAWING NO.: FDU20K.0, FOR PU-0511-WD-06, MFR: YIXING LINGGU PLASTIC EQUIPMENT CO. | PSRLT-6.55-MN-IMPELLER, P/N 1, MODEL NO.: 50FDU-30-5/25-K, DRAWING NO.: FDU20K.0, FOR PU-0511-WD-06, MFR: YIXING LINGGU PLASTIC EQUIPMENT CO. | PC |  |  |  | HB |  |  | CHINA NERIN ENGINEERING CO., LTD.
STP_005 | Data Enrichment | NEN | NEN |  | 2022-12-03 |  |  | LINING | PASAR_10048 | 035031 | PSR035031 | CRITICAL | B | V1 | 5900 | ERSA | OTHERS | PSRLT-6.55-MN-LINING; FOR THRUSTOR DISC BRAKE ASSEMBLY (HOISTING), 80 Ton LADLE CRANE, CN-D81/82, TYPE: SINGLE TROLLEY TWO GIRDERS, CAPACITY: 80t MAIN HOIST AND 80t AUX HOIST | PSRLT-6.55-MN-LINING; FOR THRUSTOR DISC BRAKE ASSEMBLY (HOISTING), 80 Ton LADLE CRANE, CN-D81/82, TYPE: SINGLE TROLLEY TWO GIRDERS, CAPACITY: 80t MAIN HOIST AND 80t AUX HOIST | PC |  |  |  | HB |  |  | PT. KOINJAYA CO., LTD.
STP_005 | Data Enrichment | ABG | ABG |  | 2022-12-03 |  |  | SANDPAPER | PASAR_10050 | 079774 | PSR079774 | CONSUMABLES | C | V1 | 5955 | ERSA | OTHERS | PSRLT-6.55-MN-SANDPAPER, SHEET, SILICON CARBIDE, GRIT NO. 360 - EXTRA FINE, WATERPROOF | PSRLT-6.55-MN-SANDPAPER, SHEET, SILICON CARBIDE, GRIT NO. 360 - EXTRA FINE, WATERPROOF | SH |  |  |  | HB |  |  | ORMOC LIBERTY MARKETING, INC.
STP_005 | Data Enrichment | KIB | KIB |  | 2022-12-03 |  |  | DRUM | PASAR_10063 | 031903 | PSR031903 | CONSUMABLES | B | V1 | 3000 | ERSA | OTHERS | PSRLT-6.58-MN-DRUM, BALANCING, P/N 65DL25-20(I)X6-W, SPARE CODE: A0509.12.16, DRAWING NO: CN0536DD0509CP1-4; FOR WASH-WATER PUMP, Q: 22m3/h, H: 160m, MFR: SHANDONG SHUANGLUN EMMECOM PUMP CO. | PSRLT-6.58-MN-DRUM, BALANCING, P/N 65DL25-20(I)X6-W, SPARE CODE: A0509.12.16, DRAWING NO: CN0536DD0509CP1-4; FOR WASH-WATER PUMP, Q: 22m3/h, H: 160m, MFR: SHANDONG SHUANGLUN EMMECOM PUMP CO. | PC |  |  |  | HB |  |  | CHINA NERIN ENGINEERING CO., LTD.
STP_005 | Data Enrichment | KIB | KIB |  | 2022-12-03 |  |  | GLAND | PASAR_10064 | 031897 | PSR031897 | CONSUMABLES | B | V1 | 3000 | ERSA | OTHERS | PSRLT-6.58-MN-GLAND, SEAL, P/N 65DL25-20(I)X6-W, SPARE CODE: A0509.12.9, DRAWING NO: CN0536DD0509CP1-4; FOR WASH-WATER PUMP, Q: 22m3/h, H: 160m, MFR: SHANDONG SHUANGLUN EMMECOM PUMP CO. | PSRLT-6.58-MN-GLAND, SEAL, P/N 65DL25-20(I)X6-W, SPARE CODE: A0509.12.9, DRAWING NO: CN0536DD0509CP1-4; FOR WASH-WATER PUMP, Q: 22m3/h, H: 160m, MFR: SHANDONG SHUANGLUN EMMECOM PUMP CO. | PC |  |  |  | HB |  |  | CHINA NERIN ENGINEERING CO., LTD.
STP_005 | Data Enrichment | NEN | NEN |  | 2022-12-03 |  |  | IMPELLER | PASAR_10065 | 031889 | PSR031889 | CONSUMABLES | B | V1 | 3000 | ERSA | OTHERS | PSRLT-6.58-MN-IMPELLER, P/N 65DL25-20(I)X6-W, SPARE CODE: A0509.12.1, DRAWING NO: CN0536DD0509CP1-4; FOR WASH-WATER PUMP, Q: 22m3/h, H: 160m, MFR: SHANDONG SHUANGLUN EMMECOM PUMP CO. | PSRLT-6.58-MN-IMPELLER, P/N 65DL25-20(I)X6-W, SPARE CODE: A0509.12.1, DRAWING NO: CN0536DD0509CP1-4; FOR WASH-WATER PUMP, Q: 22m3/h, H: 160m, MFR: SHANDONG SHUANGLUN EMMECOM PUMP CO. | PC |  |  |  | HB |  |  | CHINA NERIN ENGINEERING CO., LTD.
STP_005 | Data Enrichment | KIB | KIB |  | 2022-12-03 |  |  | CONTACT | PASAR_10072 | 050069 | PSR050069 | CONSUMABLES | B | V1 | 1600 | ERSA | OTHERS | PSRLT-6.62-MN-CONTACT, AUXILIARY, SIDE MOUNTED, TYPE: HKI-11, FOR CIRCUIT BREAKER, TYPE: MS132, AC-3, 0.9 -1.6 A, 60 HZ, VOLTAGE: 690 V, 100 KA; BRAND: ABB | PSRLT-6.62-MN-CONTACT, AUXILIARY, SIDE MOUNTED, TYPE: HKI-11, FOR CIRCUIT BREAKER, TYPE: MS132, AC-3, 0.9 -1.6 A, 60 HZ, VOLTAGE: 690 V, 100 KA; BRAND: ABB | PC | TYPE: HKI-11 | 0003000014 | ABB | HB |  |  | GENERAL EXPORTATION (H.K.) CO., LTD.
STP_005 | Data Enrichment | NEN | NEN |  | 2022-12-03 |  |  | IMPELLER | PASAR_10077 | 030639 | PSR030639 | CONSUMABLES | B | V1 | 3000 | ERSA | OTHERS | PSRLT-6.62-MN-IMPELLER, AUXILIARY, O.D. 237 mm, I.D. 80 mm, MATERIAL: CAST IRON, SPARE CODE: A0604.13.6, DRAWING NO.: CN0536DD0604MP1-5; FOR MIDDLINGS FLOTATION SUPPLY SLURRY PUMP, PU-0604-MP-6A,B, TYPE: 80ZJA-I-A36, MFR: ZIBO HUA | PSRLT-6.62-MN-IMPELLER, AUXILIARY, O.D. 237 mm, I.D. 80 mm, MATERIAL: CAST IRON, SPARE CODE: A0604.13.6, DRAWING NO.: CN0536DD0604MP1-5; FOR MIDDLINGS FLOTATION SUPPLY SLURRY PUMP, PU-0604-MP-6A,B, TYPE: 80ZJA-I-A36, MFR: ZIBO HUACHENG PUMP INDUSTRY CO. | PC |  |  |  | HB |  |  | GENERAL EXPORTATION (H.K.) CO., LTD.
STP_005 | Data Enrichment | ATS | ATS |  | 2022-12-03 |  |  | PACKING | PASAR_10079 | 030033 | PSR030033 | CONSUMABLES | B | V1 | 5920 | ERSA | OTHERS | PSRLT-6.62-MN-PACKING, MECHANICAL, 6 mm SQUARE, MATERIAL: GRAPHITE, 1METER/SET, SPARE CODE: C0305.2.3, DRAWING NO.: CN0536DD0305DC1-019; FOR NEW FSF EXHAUST FAN, MODEL: FW5-2X55 NO. 17.5F, MFR: CHONGQING GENERAL INDUSTRY | PSRLT-6.62-MN-PACKING, MECHANICAL, 6 mm SQUARE, MATERIAL: GRAPHITE, 1METER/SET, SPARE CODE: C0305.2.3, DRAWING NO.: CN0536DD0305DC1-019; FOR NEW FSF EXHAUST FAN, MODEL: FW5-2X55 NO. 17.5F, MFR: CHONGQING GENERAL INDUSTRY | SE |  |  |  | HB |  |  | CHINA NERIN ENGINEERING CO., LTD.
STP_005 | Data Enrichment | MKV | MKV |  | 2022-12-03 |  |  | ROD | PASAR_10085 | 248039 | PSR248039 | CRITICAL | B | V1 | 3000 | ERSA | OTHERS | PSRLT-6.64-MN-ROD, PISTON, P/N 30, MATERIAL: S48C, WITH NUT; FOR VACUUM PUMP MODEL PVY 5620, SERIAL NO. 94519, REF. DWG. NO. 2368-17872, MFR: UNOZAWA-GUMI IRON WORKS, LTD., TOKYO, JAPAN. | PSRLT-6.64-MN-ROD, PISTON, P/N 30, MATERIAL: S48C, WITH NUT; FOR VACUUM PUMP MODEL PVY 5620, SERIAL NO. 94519, REF. DWG. NO. 2368-17872, MFR: UNOZAWA-GUMI IRON WORKS, LTD., TOKYO, JAPAN. | PC |  |  |  | HB |  |  | DAINAN TRADING
STP_005 | Data Enrichment | NEN | NEN |  | 2022-12-03 |  |  | BOLT | PASAR_10095 | 025392 | PSR025392 | CONSUMABLES | B | V1 | 3000 | ERSA | OTHERS | PSRLT-6.66-MN-BOLT, P/N 120-7, MATERIAL: SS41; FOR CF CIRCULATION PUMP, PUMP TYPE: 200 X 150 UCWM, JOB No.: N152249, MFG No.: RB42009-02, REF DWG No.: S8-7821293, DOC No.: B42009-02-103 (Rev03), MFR: EBARA Corp. JAPAN | PSRLT-6.66-MN-BOLT, P/N 120-7, MATERIAL: SS41; FOR CF CIRCULATION PUMP, PUMP TYPE: 200 X 150 UCWM, JOB No.: N152249, MFG No.: RB42009-02, REF DWG No.: S8-7821293, DOC No.: B42009-02-103 (Rev03), MFR: EBARA Corp. JAPAN | PC |  |  |  | HB | EBARA CORPORATION, JAPAN | P/N: 120-7, MFG. NO.: RB42009-02 | KOKUSAI COMMERCE CO., LTD.
STP_005 | Data Enrichment | spc | ABG |  | 2022-12-03 |  |  | CARTRIDGE | PASAR_10104 | 032132 | PSR032132 | CONSUMABLES | B | V1 | 5920 | ERSA | OTHERS | PSRLT-6.69-MN-CARTRIDGE, OIL FILL, 0160 MA 005BN 5UM , SPARE CODE: A0509.1.23, FOR VULCANIZATION FILTER PRESS | PSRLT-6.69-MN-CARTRIDGE, OIL FILL, 0160 MA 005BN 5UM , SPARE CODE: A0509.1.23, FOR VULCANIZATION FILTER PRESS | PC |  |  |  | HB
STP_005 | Data Enrichment | MKV | MKV |  | 2022-12-03 |  |  | FERRULE | PASAR_10107 | 012256 | PSR012256 | CONSUMABLES | B | V1 | 2200 | ERSA | OTHERS | PSRLT-6.69-MN-FERRULE, METRIC, P/N MF16-SS, TUBE O.D.: 16 mm, MATERIAL: SUS 316, BRAND: BETABITE HYDRAULICS | PSRLT-6.69-MN-FERRULE, METRIC, P/N MF16-SS, TUBE O.D.: 16 mm, MATERIAL: SUS 316, BRAND: BETABITE HYDRAULICS | PC |  |  |  | HB |  |  | DELUXE INDUSTRIAL SUPPLIES CORPORATION
STP_005 | Data Enrichment | ATS | ATS |  | 2022-12-03 |  |  | PIPE | PASAR_10111 | 137528 | PSR137528 | CONSUMABLES | B | V1 | 2200 | ERSA | OTHERS | PSRLT-6.6-MN-PIPE, SCH 40, G. I., 3/4 NPS X 20 FEET LONG, O.D.: 1.050, NPT MALE THREADED ENDS, WELDED | PSRLT-6.6-MN-PIPE, SCH 40, G. I., 3/4 NPS X 20 FEET LONG, O.D.: 1.050, NPT MALE THREADED ENDS, WELDED | LG |  |  |  | HB |  |  | ORMOC MACMERCURY HARDWARE AND ALLIED SERVICES, INC.
STP_005 | Data Enrichment | MKV | MKV |  | 2022-12-03 |  |  | SET | PASAR_10116 | 036455 | PSR036455 | CONSUMABLES | B | V1 | 5920 | ERSA | OTHERS | PSRLT-6.72-MN-AIR SET, MODEL: AW40, AIR SUPPLY: 500 ~ 700 KPA, FILTER REGULATOR: YES, GAUGE: YES; MFR: SMC | PSRLT-6.72-MN-AIR SET, MODEL: AW40, AIR SUPPLY: 500 ~ 700 KPA, FILTER REGULATOR: YES, GAUGE: YES; MFR: SMC | PC |  |  |  | HB |  |  | POWER KEY ENTERPRISE LIMITED
STP_005 | Data Enrichment | NEN | NEN |  | 2022-12-03 |  |  | GEARBOX | PASAR_10125 | 035603 | PSR035603 | CONSUMABLES | A | V1 | 1600 | ERSA | OTHERS | PSRLT-6.75-MN-GEARBOX ASSEMBLY, VFD DUTY, MOTOR, MODEL: KAF77 DRN90L4/BE2HF, INVERTER DUTY, VPWM 3~IEC60034, 1.5 KW, 3-PHASE, 220V/380 DELTA/WYE 60 HZ., 1767/14 RPM, S1, Th.Cl. 155(F), IE3, IP55, IMM1B, Nm 1040, MOTOR FAN & FAN CO | PSRLT-6.75-MN-GEARBOX ASSEMBLY, VFD DUTY, MOTOR, MODEL: KAF77 DRN90L4/BE2HF, INVERTER DUTY, VPWM 3~IEC60034, 1.5 KW, 3-PHASE, 220V/380 DELTA/WYE 60 HZ., 1767/14 RPM, S1, Th.Cl. 155(F), IE3, IP55, IMM1B, Nm 1040, MOTOR FAN & FAN COVER MUST BE MADE OF METAL, SEW | AY |  |  |  | HB |  |  | P.T. CERNA CORPORATION
STP_005 | Data Enrichment | KIB | KIB |  | 2022-12-03 |  |  | SEAT | PASAR_10129 | 106896 | PSR106896 | CONSUMABLES | B | V1 | 5920 | ERSA | OTHERS | PSRLT-6.75-MN-SEAT, VALVE, REFERENCE PASAR DRAWING NO. PB-1002-1/2, AUTOMATIC, MATERIAL: FC20, FOR OLIVER FILTER, LOCAL FABRICATION. | PSRLT-6.75-MN-SEAT, VALVE, REFERENCE PASAR DRAWING NO. PB-1002-1/2, AUTOMATIC, MATERIAL: FC20, FOR OLIVER FILTER, LOCAL FABRICATION. | PC |  |  |  | HB |  |  | OD-EON METAL ENTERPRISES INC.
STP_005 | Data Enrichment | ATS | ATS |  | 2022-12-03 |  |  | SENSOR | PASAR_10130 | 053169 | PSR053169 | CRITICAL | B | V1 | 5100 | ERSA | OTHERS | PSRLT-6.75-MN-SENSOR, ORP, POLILYTE PLUS VP120, PT1000, ORP SENSOR MODEL: 243648, MEASURING RANGE: -2000 MV TO +2000 MV, A-LENGTH 120 MM, OPERATING TEMPERATURE RANGE 0 TO 130 DEG. C, DIAMETER 12 MM, PRESSURE RANGE (BAR G) 0 TO 16 | PSRLT-6.75-MN-SENSOR, ORP, POLILYTE PLUS VP120, PT1000, ORP SENSOR MODEL: 243648, MEASURING RANGE: -2000 MV TO +2000 MV, A-LENGTH 120 MM, OPERATING TEMPERATURE RANGE 0 TO 130 DEG. C, DIAMETER 12 MM, PRESSURE RANGE (BAR G) 0 TO 16 BAR (100 DEG. C) , 0 TO 10 BAR (130 DEG. C), MFR: HAMILTON | UT |  |  |  | HB |  |  | YOKOGAWA PHILS., INC.
STP_005 | Data Enrichment | KIB | KIB |  | 2022-12-03 |  |  | WASHER | PASAR_10131 | 043580 | PSR043580 | CONSUMABLES | B | V1 | 1540 | ERSA | OTHERS | PSRLT-6.75-MN-WASHER, LOCK, NORD-LOCK, BOLT/SCREW SIZE: M12 (1/2), VIBRATION-RESISTANT, MATERIAL: ZINC YELLOW-CHROMATE PLATED STEEL, ROCKWELL HARDNESS: C48 | PSRLT-6.75-MN-WASHER, LOCK, NORD-LOCK, BOLT/SCREW SIZE: M12 (1/2), VIBRATION-RESISTANT, MATERIAL: ZINC YELLOW-CHROMATE PLATED STEEL, ROCKWELL HARDNESS: C48 | PC |  |  |  | HB
STP_005 | Data Enrichment | spc | ABG |  | 2022-12-03 |  |  | FRAME | PASAR_10137 | 027511 | PSR027511 | CONSUMABLES | B | V1 | 5920 | ERSA | OTHERS | PSRLT-6.78-MN-FRAME, ROLLER, RETURN, SELF-ALIGN, BW: 800 mm, P/N 2, SPARE CODE: A0201.5.20, DRAWING NO.: CN0536SD0201ME2-25; MFR: HENGYANG CONVEYING MACHINERY CO.,LTD. | PSRLT-6.78-MN-FRAME, ROLLER, RETURN, SELF-ALIGN, BW: 800 mm, P/N 2, SPARE CODE: A0201.5.20, DRAWING NO.: CN0536SD0201ME2-25; MFR: HENGYANG CONVEYING MACHINERY CO.,LTD. | PC |  |  |  | HB |  |  | CHINA NERIN ENGINEERING CO., LTD.
STP_005 | Data Enrichment | MKV | MKV |  | 2022-12-03 |  |  | ROD | PASAR_10138 | 352678 | PSR352678 | CONSUMABLES | B | V1 | 4070 | ERSA | OTHERS | PSRLT-6.78-MN-ROD, HAMMERING, REFERENCE PASAR DRAWING NO.: FC-F028, RADIATION SIDE, MATERIAL: S45C; HEAD SIZE: 64 mm O.D. X 27 mm THICK; ROD DIAMETER: 38 mm O.D.; TOTAL LENGTH: 387 mm; LOCAL FABRICATION; FOR CF WASTE HEAT BOILER HA | PSRLT-6.78-MN-ROD, HAMMERING, REFERENCE PASAR DRAWING NO.: FC-F028, RADIATION SIDE, MATERIAL: S45C; HEAD SIZE: 64 mm O.D. X 27 mm THICK; ROD DIAMETER: 38 mm O.D.; TOTAL LENGTH: 387 mm; LOCAL FABRICATION; FOR CF WASTE HEAT BOILER HAMMERING DEVICE | PC |  |  |  | HB |  |  | CATHAY INDUSTRIAL & MILL SUPPLY INC.
STP_005 | Data Enrichment | ATS | ATS |  | 2022-12-03 |  |  | PACKING | PASAR_10150 | 031283 | PSR031283 | CONSUMABLES | B | V1 | 3000 | ERSA | OTHERS | PSRLT-6.81-MN-PACKING, MECHANICAL, 12 mm SQUARE, LENGTH: 3800 mm / PIECE, MATERIAL: PTFE, SPARE CODE: A0608.3.7, DRAWING NO.: CN0536DD0608WD1-6; FOR COLLING WATER PUMP ( 2 UNIT ), TYPE: 250S-24A, Q=490m³/h, H=33m, U=440V, | PSRLT-6.81-MN-PACKING, MECHANICAL, 12 mm SQUARE, LENGTH: 3800 mm / PIECE, MATERIAL: PTFE, SPARE CODE: A0608.3.7, DRAWING NO.: CN0536DD0608WD1-6; FOR COLLING WATER PUMP ( 2 UNIT ), TYPE: 250S-24A, Q=490m³/h, H=33m, U=440V, MFR: SHANDONG SHUANGLUN EMMERCOM PUMP CO., LTD | PC |  |  |  | HB
STP_005 | Data Enrichment | ABG | ABG |  | 2022-12-03 |  |  | PEN | PASAR_10151 | 131228 | PSR131228 | CONSUMABLES | C | PD | 2700 | ERSA | OTHERS | PSRLT-6.81-MN-PEN, BALL POINT, BLACK INK COLOR, BRAND: PILOT | PSRLT-6.81-MN-PEN, BALL POINT, BLACK INK COLOR, BRAND: PILOT | PC |  |  |  | EX |  |  | ORMOC LIBERTY MARKETING, INC.
STP_005 | Data Enrichment | ABG | ABG |  | 2022-12-03 |  |  | FRAME | PASAR_10162 | 045333 | PSR045333 | CONSUMABLES | B | V1 | 5920 | ERSA | OTHERS | PSRLT-6.84-MN-FRAME, FILTER BAG, 125 mm DIAMETER X 4485 mm LONG, MATERIAL: SUS 304, L INVERTED U-TOP WITH VENTURI, 12 VERTICAL WIRES, 22 RINGS; FOR BAG FILTER BF-0301-DC-01 | PSRLT-6.84-MN-FRAME, FILTER BAG, 125 mm DIAMETER X 4485 mm LONG, MATERIAL: SUS 304, L INVERTED U-TOP WITH VENTURI, 12 VERTICAL WIRES, 22 RINGS; FOR BAG FILTER BF-0301-DC-01 | PC |  |  |  | HB |  |  | CHINA NERIN ENGINEERING CO., LTD.
STP_005 | Data Enrichment | NEN | NEN |  | 2022-12-03 |  |  | IMPELLER | PASAR_10163 | 052316 | PSR052316 | CONSUMABLES | B | V1 | 3000 | ERSA | OTHERS | PSRLT-6.84-MN-IMPELLER, P/N 1, MODEL NO.: 80FDU-35-35/23-C3, DWG NO.: FDU40C3.0, FOR PU-0510-WD-03, MFR: YIXING LINGGU PLASTIC EQUIPMENT CO. | PSRLT-6.84-MN-IMPELLER, P/N 1, MODEL NO.: 80FDU-35-35/23-C3, DWG NO.: FDU40C3.0, FOR PU-0510-WD-03, MFR: YIXING LINGGU PLASTIC EQUIPMENT CO. | PC |  |  |  | HB |  |  | GENERAL EXPORTATION (H.K.) CO., LTD.
STP_005 | Data Enrichment | ATS | ATS |  | 2022-12-03 |  |  | MODULE | PASAR_10164 | 031343 | PSR031343 | CONSUMABLES | B | V1 | 5100 | ERSA | OTHERS | PSRLT-6.84-MN-MODULE, DIGITAL INPUT, P/N 1P 6ES7 321-1BH02-0AA0, SPARE CODE: A.DCS.5; FOR DCS, MFR: SIEMENS | PSRLT-6.84-MN-MODULE, DIGITAL INPUT, P/N 1P 6ES7 321-1BH02-0AA0, SPARE CODE: A.DCS.5; FOR DCS, MFR: SIEMENS | PC |  |  |  | HB |  |  | WATCHDOG AUTOMATION SALES & SERVICES
STP_005 | Data Enrichment | ATS | ATS |  | 2022-12-03 |  |  | PIPE | PASAR_10165 | 052323 | PSR052323 | CONSUMABLES | B | V1 | 2200 | ERSA | OTHERS | PSRLT-6.84-MN-PIPE, OUTLET, P/N 53, MODEL NO.: 80FDU-35-35/23-C3, DWG NO.: FDU40C3.0, FOR PU-0510-WD-03, MFR: YIXING LINGGU PLASTIC EQUIPMENT CO. | PSRLT-6.84-MN-PIPE, OUTLET, P/N 53, MODEL NO.: 80FDU-35-35/23-C3, DWG NO.: FDU40C3.0, FOR PU-0510-WD-03, MFR: YIXING LINGGU PLASTIC EQUIPMENT CO. | PC |  |  |  | HB |  |  | GENERAL EXPORTATION (H.K.) CO., LTD.
STP_005 | Data Enrichment | ABG | ABG |  | 2022-12-03 |  |  | CEMENT | PASAR_10167 | 014435 | PSR014435 | CONSUMABLES | B | V1 | 1520 | ERSA | OTHERS | PSRLT-6.85-MN-CEMENT, PORTLAND, TYPE 1, 40 KG/BAG, CONFORMING TO PNS 07:2000 OF PHILIPPINE NATIONAL STANDARDS. | PSRLT-6.85-MN-CEMENT, PORTLAND, TYPE 1, 40 KG/BAG, CONFORMING TO PNS 07:2000 OF PHILIPPINE NATIONAL STANDARDS. | BG |  |  |  | HB |  |  | ORMOC LIBERTY MARKETING, INC.
STP_005 | Data Enrichment | NEN | NEN |  | 2022-12-03 |  |  | IMPELLER | PASAR_10168 | 031190 | PSR031190 | CONSUMABLES | B | V1 | 3000 | ERSA | OTHERS | PSRLT-6.85-MN-IMPELLER, SHAFT I.D. 45 mm, O.D. 440 mm, THICKNESS: 30 mm, MATERIAL: Cr27, SPARE CODE: A0605.3.1, DRAWING NO.: CN0536DD0605MP1-4; FOR CONCENTRATE THICKENER UNDERFLOW PUMP, TYPE: 50ZJB-I-H45, MFR: ZIBO HUACHENG PUMP | PSRLT-6.85-MN-IMPELLER, SHAFT I.D. 45 mm, O.D. 440 mm, THICKNESS: 30 mm, MATERIAL: Cr27, SPARE CODE: A0605.3.1, DRAWING NO.: CN0536DD0605MP1-4; FOR CONCENTRATE THICKENER UNDERFLOW PUMP, TYPE: 50ZJB-I-H45, MFR: ZIBO HUACHENG PUMP INDUSTRY CO., LTD | PC |  |  |  | HB |  |  | GENERAL EXPORTATION (H.K.) CO., LTD.
STP_005 | Data Enrichment | RYM | RYM |  | 2022-12-03 |  |  | RING | PASAR_10169 | 031234 | PSR031234 | CONSUMABLES | B | V1 | 3000 | ERSA | OTHERS | PSRLT-6.85-MN-RING, SEAL, WATER, 80ZJA-I, O.D. 131.5 mm, I.D. 101 mm, THICKNESS: 20 mm, MATERIAL: 1Cr13, SPARE CODE: A0605.5.8, DRAWING NO.: CN0536DD0604MP1-4; FOR TAILINGS THICKNER UNDERFLOW PUMP ( 2 UNIT ), TYPE: 50ZJB-I-H45, | PSRLT-6.85-MN-RING, SEAL, WATER, 80ZJA-I, O.D. 131.5 mm, I.D. 101 mm, THICKNESS: 20 mm, MATERIAL: 1Cr13, SPARE CODE: A0605.5.8, DRAWING NO.: CN0536DD0604MP1-4; FOR TAILINGS THICKNER UNDERFLOW PUMP ( 2 UNIT ), TYPE: 50ZJB-I-H45, MFR: ZIBO HUACHENG PUMP INDUSTRY CO., LTD | PC |  |  |  | HB |  |  | GENERAL EXPORTATION (H.K.) CO., LTD.
STP_005 | Data Enrichment | RYM | RYM |  | 2022-12-03 |  |  | RING | PASAR_10170 | 032499 | PSR032499 | CONSUMABLES | B | V1 | 3000 | ERSA | OTHERS | PSRLT-6.85-MN-RING, STRIPPING, P/N 65ZJA-I-A30, SPARE CODE: A0604.16.9, DRAWING NO: CN0536DD0604MP1-5; FOR TAILINGS DELIVERY SLURRY PUMP, PU-064-MP-09A,B, MFR: ZIBO HUACHENG PUMP INDUSTRY CO. | PSRLT-6.85-MN-RING, STRIPPING, P/N 65ZJA-I-A30, SPARE CODE: A0604.16.9, DRAWING NO: CN0536DD0604MP1-5; FOR TAILINGS DELIVERY SLURRY PUMP, PU-064-MP-09A,B, MFR: ZIBO HUACHENG PUMP INDUSTRY CO. | PC |  |  |  | HB |  |  | GENERAL EXPORTATION (H.K.) CO., LTD.
STP_005 | Data Enrichment | KIB | KIB |  | 2022-12-03 |  |  | BANDAGE | PASAR_10171 | 040311 | PSR040311 | CONSUMABLES | C | V1 | 4090 | ERSA | OTHERS | PSRLT-6.86-MN-BANDAGE, PIPE, BURST TAPE, 100 MM X 9 M., REPAIR KIT, RAPP-IT 304 | PSRLT-6.86-MN-BANDAGE, PIPE, BURST TAPE, 100 MM X 9 M., REPAIR KIT, RAPP-IT 304 | RL |  |  |  | HB |  |  | FH COMMERCIAL, INC.
STP_005 | Data Enrichment | ABG | ABG |  | 2022-12-03 |  |  | COVER | PASAR_10174 | 025384 | PSR025384 | CONSUMABLES | B | V1 | 3000 | ERSA | OTHERS | PSRLT-6.87-MN-COVER, BEARING, P/N 053-2, MATERIAL: FC20; FOR CF CIRCULATION PUMP, PUMP TYPE: 200 X 150 UCWM, JOB No.: N152249, MFG No.: RB42009-02, REF DWG No.: S8-7821293, DOC No.: B42009-02-103 (Rev03), MFR: EBARA Corp. JAPAN | PSRLT-6.87-MN-COVER, BEARING, P/N 053-2, MATERIAL: FC20; FOR CF CIRCULATION PUMP, PUMP TYPE: 200 X 150 UCWM, JOB No.: N152249, MFG No.: RB42009-02, REF DWG No.: S8-7821293, DOC No.: B42009-02-103 (Rev03), MFR: EBARA Corp. JAPAN | PC |  |  |  | HB | EBARA CORPORATION, JAPAN | P/N: 053-2, MFG. NO.: RB42009-02 | KOKUSAI COMMERCE CO., LTD.
STP_005 | Data Enrichment | NEN | NEN |  | 2022-12-03 |  |  | INVERTER | PASAR_10175 | 043222 | PSR043222 | CRITICAL | B | V1 | 5100 | ERSA | OTHERS | PSRLT-6.87-MN-INVERTER, FREQUENCY, MODEL/PART NO.: N048492271, SERIAL NO.: 13696223, PROTECTION: IP21 NEMA1, CONTROL UNIT TYPE: CPAVA1A30000C5, POWER UNIT TYPE: PA010552H0SSV, MODE. ID: 13696229 B.ID 14122 | PSRLT-6.87-MN-INVERTER, FREQUENCY, MODEL/PART NO.: N048492271, SERIAL NO.: 13696223, PROTECTION: IP21 NEMA1, CONTROL UNIT TYPE: CPAVA1A30000C5, POWER UNIT TYPE: PA010552H0SSV, MODE. ID: 13696229 B.ID 14122, INPUT: U1= 3~380-500V 50/60HZ, 105A, OUTPUT: U2= 3~0-U1 0-320HZ 87/105A; BRAND: VACON | UT |  |  |  | HB
STP_005 | Data Enrichment | ABG | ABG |  | 2022-12-03 |  |  | FRAME | PASAR_10178 | 052762 | PSR052762 | CONSUMABLES | B | V1 | 5920 | ERSA | OTHERS | PSRLT-6.88-MN-FRAME ASSEMBLY, BEARING, P/N 31-39, MODEL NO.: 50FFDU-30-20/30-K, DRAWING NO.: FDU20K.0, FOR PU-0511-WD-03, MFR: YIXING LINGGU PLASTIC EQUIPMENT CO. | PSRLT-6.88-MN-FRAME ASSEMBLY, BEARING, P/N 31-39, MODEL NO.: 50FFDU-30-20/30-K, DRAWING NO.: FDU20K.0, FOR PU-0511-WD-03, MFR: YIXING LINGGU PLASTIC EQUIPMENT CO. | AY |  |  |  | HB |  |  | GENERAL EXPORTATION (H.K.) CO., LTD.
STP_005 | Data Enrichment | NEN | NEN |  | 2022-12-03 |  |  | IMPELLER | PASAR_10180 | 106910 | PSR106910 | CRITICAL | B | V1 | 3000 | ERSA | OTHERS | PSRLT-6.88-MN-IMPELLER, REFERENCE PASAR DRAWING NO.: FC-X065, VENTILATION FAN, CENTRIFUGAL TYPE, MATERIAL: POLYPROPYLENE (PP), FLUID: GAS CONTAINING SEO2 AND SO2; TEMPERATURE: 85°C, FLOW: 1200 Nm3/h, HEAD: 1500 Pa, MOTOR: 5.5 kW; L | PSRLT-6.88-MN-IMPELLER, REFERENCE PASAR DRAWING NO.: FC-X065, VENTILATION FAN, CENTRIFUGAL TYPE, MATERIAL: POLYPROPYLENE (PP), FLUID: GAS CONTAINING SEO2 AND SO2; TEMPERATURE: 85°C, FLOW: 1200 Nm3/h, HEAD: 1500 Pa, MOTOR: 5.5 kW; LOCAL FABRICATION. | PC |  |  |  | HB |  |  | ERIK'S RUBBERTECH AND INDUSTRIAL SERVICES INC
STP_005 | Data Enrichment | RYM | RYM |  | 2022-12-03 |  |  | RING | PASAR_10183 | 102630 | PSR102630 | CONSUMABLES | B | V1 | 5920 | ERSA | OTHERS | PSRLT-6.88-MN-RING, SEOER, P/N 32, MATERIAL: CARBON SPRING STEEL; FINISH: PHOSPHATE AND OIL; FOR JOUSIVASARA SPRING HAMMER MODEL: FW 2000, REFERENCE SPARE PARTS DRAWING NO.: 6140841, MFR: FOSTER WHEELER | PSRLT-6.88-MN-RING, SEOER, P/N 32, MATERIAL: CARBON SPRING STEEL; FINISH: PHOSPHATE AND OIL; FOR JOUSIVASARA SPRING HAMMER MODEL: FW 2000, REFERENCE SPARE PARTS DRAWING NO.: 6140841, MFR: FOSTER WHEELER | PC |  |  |  | HB
STP_005 | Data Enrichment | MKV | MKV |  | 2022-12-03 |  |  | SLEEVE | PASAR_10190 | 030513 | PSR030513 | CONSUMABLES | B | V1 | 3000 | ERSA | OTHERS | PSRLT-6.91-MN-SLEEVE, JSB40-30, LENGTH: 200 mm, O.D. 95 mm, I.D. 65 mm, MATERIAL: LEWMET, SPARE CODE: A0504.6.1 / A0504.7.1 / A0504.15.1, DRAWING NO.: CN0536DD0504CP1-5 Rev 2; FOR PRODUCT ACID PUMP, Q:45m3/h, H:45m, | PSRLT-6.91-MN-SLEEVE, JSB40-30, LENGTH: 200 mm, O.D. 95 mm, I.D. 65 mm, MATERIAL: LEWMET, SPARE CODE: A0504.6.1 / A0504.7.1 / A0504.15.1, DRAWING NO.: CN0536DD0504CP1-5 Rev 2; FOR PRODUCT ACID PUMP, Q:45m3/h, H:45m, MFR: DALIAN JINSHAN ACID PROOF PUMP CO.,LTD | PC |  |  |  | HB |  |  | CHINA NERIN ENGINEERING CO., LTD.
STP_005 | Data Enrichment | MKV | MKV |  | 2022-12-03 |  |  | SLEEVE | PASAR_10191 | 030714 | PSR030714 | CONSUMABLES | B | V1 | 3000 | ERSA | OTHERS | PSRLT-6.91-MN-SLEEVE, O.D. 100 mm, I.D. 80 mm, LENGTH: 165 mm, MATERIAL: Cr27 SPARE CODE: A0604.17.7, DRAWING NO.: CN0536DD0604MP1-5; FOR TAILINGS DELIVERY SLURRY PUMP, TYPE: 150ZJB-I-C42 , MFR: ZIBO HUACHENG PUMP INDUSTRY CO. | PSRLT-6.91-MN-SLEEVE, O.D. 100 mm, I.D. 80 mm, LENGTH: 165 mm, MATERIAL: Cr27 SPARE CODE: A0604.17.7, DRAWING NO.: CN0536DD0604MP1-5; FOR TAILINGS DELIVERY SLURRY PUMP, TYPE: 150ZJB-I-C42 , MFR: ZIBO HUACHENG PUMP INDUSTRY CO. | PC |  |  |  | HB |  |  | GENERAL EXPORTATION (H.K.) CO., LTD.
STP_005 | Data Enrichment | ABG | ABG |  | 2022-12-03 |  |  | FRAME | PASAR_10193 | 027509 | PSR027509 | CONSUMABLES | B | V1 | 5920 | ERSA | OTHERS | PSRLT-6.92-MN-FRAME, ROLLER, RETURN, SELF-ALIGN, BW: 1000 mm, P/N 2, SPARE CODE: A0102.18, DRAWING NO.: CN0536SD0102ME2-13, MFR: HENGYANG CONVEYING MACHINERY CO.,LTD. | PSRLT-6.92-MN-FRAME, ROLLER, RETURN, SELF-ALIGN, BW: 1000 mm, P/N 2, SPARE CODE: A0102.18, DRAWING NO.: CN0536SD0102ME2-13, MFR: HENGYANG CONVEYING MACHINERY CO.,LTD. | PC |  |  |  | HB |  |  | GENERAL EXPORTATION (H.K.) CO., LTD.
STP_005 | Data Enrichment | NEN | NEN |  | 2022-12-03 |  |  | STRIP | PASAR_10195 | 029341 | PSR029341 | CONSUMABLES | B | V1 | 5920 | ERSA | OTHERS | PSRLT-6.92-MN-STRIP, SEALING, OUTOTEC ITEM NO.: N048062032, POSITION NO.: 17, REFERENCE DRAWING NO.: 636/220-P22-Q3-001; FOR AIR SLIDE MAIN ASSEMBLY, MFR: OUTOTEC | PSRLT-6.92-MN-STRIP, SEALING, OUTOTEC ITEM NO.: N048062032, POSITION NO.: 17, REFERENCE DRAWING NO.: 636/220-P22-Q3-001; FOR AIR SLIDE MAIN ASSEMBLY, MFR: OUTOTEC | PC |  |  |  | HB
STP_005 | Data Enrichment | ABG | ABG |  | 2022-12-03 |  |  | FRAME | PASAR_10196 | 052807 | PSR052807 | CONSUMABLES | B | V1 | 5920 | ERSA | OTHERS | PSRLT-6.93-MN-FRAME ASSEMBLY, BEARING, P/N 31-39, MODEL NO.: 50FDU-30-5/25-K, DRAWING NO.: FDU20K.0, FOR PU-0511-WD-06, MFR: YIXING LINGGU PLASTIC EQUIPMENT CO. | PSRLT-6.93-MN-FRAME ASSEMBLY, BEARING, P/N 31-39, MODEL NO.: 50FDU-30-5/25-K, DRAWING NO.: FDU20K.0, FOR PU-0511-WD-06, MFR: YIXING LINGGU PLASTIC EQUIPMENT CO. | AY |  |  |  | HB |  |  | CHINA NERIN ENGINEERING CO., LTD.
STP_005 | Data Enrichment | ABG | ABG |  | 2022-12-03 |  |  | GLOVES | PASAR_10202 | 050066 | PSR050066 | CONSUMABLES | B | V1 | 2920 | ERSA | OTHERS | PSRLT-6.95-MN-GLOVES, WORK, COWSKIN LEATHER, SIZE: X LARGE, BRAND: MIDORI | PSRLT-6.95-MN-GLOVES, WORK, COWSKIN LEATHER, SIZE: X LARGE, BRAND: MIDORI | PR |  |  |  | HB |  |  | FUJI TRADING CO., LTD.
STP_005 | Data Enrichment | ABG | ABG |  | 2022-12-03 |  |  | JOINT | PASAR_10211 | 105896 | PSR105896 | CONSUMABLES | B | V1 | 4090 | ERSA | OTHERS | PSRLT-6.96-MN-JOINT, EXPANSION, 350 mm X JIS 10K-FF, FLANGED TYPE, MATERIAL: NBR RUBBER, BELLOWS TYPE, JOINT FACE TYPE: FLAT FACE, FLANGE ENDS DRILLED TO JIS STANDARDS; FLANGE DIMENSIONS: BCD: 445 mm; BH: 16; BHD: 26 mm; STEEL FLA | PSRLT-6.96-MN-JOINT, EXPANSION, 350 mm X JIS 10K-FF, FLANGED TYPE, MATERIAL: NBR RUBBER, BELLOWS TYPE, JOINT FACE TYPE: FLAT FACE, FLANGE ENDS DRILLED TO JIS STANDARDS; FLANGE DIMENSIONS: BCD: 445 mm; BH: 16; BHD: 26 mm; STEEL FLANGE THICKNESS: 28 mm | PC |  |  |  | HB |  |  | FUJI TRADING CO., LTD.
STP_005 | Data Enrichment | RYM | RYM |  | 2022-12-03 |  |  | RING | PASAR_10217 | 036226 | PSR036226 | CONSUMABLES | B | V1 | 3020 | ERSA | OTHERS | PSRLT-6.98-MN-RING, PISTON, P/N 0315A.20002, MATERIAL: PTFE WITH COMPOUNDS, SPARE CODE: A0701.1.10; POSITION NO.: 4, REFERENCE DRAWING NO.: 0315A.20000; FOR PISTON 3RD STAGE ASSEMBLY, OXYGEN COMPRESSOR (ZW-33.9/10) | PSRLT-6.98-MN-RING, PISTON, P/N 0315A.20002, MATERIAL: PTFE WITH COMPOUNDS, SPARE CODE: A0701.1.10; POSITION NO.: 4, REFERENCE DRAWING NO.: 0315A.20000; FOR PISTON 3RD STAGE ASSEMBLY, OXYGEN COMPRESSOR (ZW-33.9/10) , MFR: HANG ZHOU HANGYANG COMPRESSOR CO., LTD | PC |  |  |  | HB |  |  | GENERAL EXPORTATION (H.K.) CO., LTD.
STP_005 | Data Enrichment | RYM | RYM |  | 2022-12-03 |  |  | RING | PASAR_10218 | 045906 | PSR045906 | CONSUMABLES | B | V1 | 3000 | ERSA | OTHERS | PSRLT-6.98-MN-RING, SHAFT SEAL, P/N 420.3, MATERIAL: NBR, IDENTIFICATION NO.: 420KB0050EKN000; FOR CHEMICAL PUMP TYPE: NEPO, SIZE: 200-150-250, SERIAL NO. 12.0721/1-3, MFR: WERNERT PUMPEN GMBH, GERMANY | PSRLT-6.98-MN-RING, SHAFT SEAL, P/N 420.3, MATERIAL: NBR, IDENTIFICATION NO.: 420KB0050EKN000; FOR CHEMICAL PUMP TYPE: NEPO, SIZE: 200-150-250, SERIAL NO. 12.0721/1-3, MFR: WERNERT PUMPEN GMBH, GERMANY | PC |  |  |  | HB |  |  | WERNERT - PUMPEN GMBH
STP_005 | Data Enrichment | KIB | KIB |  | 2022-12-03 |  |  | SEAT | PASAR_10220 | 036221 | PSR036221 | CONSUMABLES | B | V1 | 3020 | ERSA | OTHERS | PSRLT-6.98-MN-SEAT, RING-SHAPED, P/N 0315.40004, MATERIAL: 3Cr13, SPARE CODE: A0701.1.30; POSITION NO.: 5, REFERENCE DRAWING NO.: 0315.40000; FOR PISTON 2ND STAGE ASSEMBLY, OXYGEN COMPRESSOR (ZW-33.9/10), MFR: HANG ZHOU HANGYANG C | PSRLT-6.98-MN-SEAT, RING-SHAPED, P/N 0315.40004, MATERIAL: 3Cr13, SPARE CODE: A0701.1.30; POSITION NO.: 5, REFERENCE DRAWING NO.: 0315.40000; FOR PISTON 2ND STAGE ASSEMBLY, OXYGEN COMPRESSOR (ZW-33.9/10), MFR: HANG ZHOU HANGYANG COMPRESSOR CO., LTD | PC |  |  |  | HB |  |  | GENERAL EXPORTATION (H.K.) CO., LTD.
STP_005 | Data Enrichment | ABG | ABG |  | 2022-12-03 |  |  | GUARD | PASAR_10224 | 052268 | PSR052268 | CONSUMABLES | B | V1 | 5920 | ERSA | OTHERS | PSRLT-6.99-MN-SAFETY GUARD, P/N 57, MODEL NO.: 80FDU-35-40/30-C3, DWG NO.: FDU40C3.0, FOR PU-0509-CP-03A~B, MFR: YIXING LINGGU PLASTIC EQUIPMENT CO. | PSRLT-6.99-MN-SAFETY GUARD, P/N 57, MODEL NO.: 80FDU-35-40/30-C3, DWG NO.: FDU40C3.0, FOR PU-0509-CP-03A~B, MFR: YIXING LINGGU PLASTIC EQUIPMENT CO. | PC |  |  |  | HB |  |  | CHINA NERIN ENGINEERING CO., LTD.
STP_005 | Data Enrichment | NEN | NEN |  | 2022-12-03 |  |  | IMPELLER | PASAR_10228 | 030713 | PSR030713 | CONSUMABLES | B | V1 | 3000 | ERSA | OTHERS | PSRLT-6-MN-IMPELLER, AUXILIARY, O.D. 260 mm, I.D. 80 mm, HUB LENGTH: 25 mm, MATERIAL: CAST IRON, SPARE CODE: A0604.17.6, DRAWING NO.: CN0536DD0604MP1-5; FOR TAILINGS DELIVERY SLURRY PUMP, TYPE: 150ZJB-I-C42 , MFR: ZIBO HUACHENG P | PSRLT-6-MN-IMPELLER, AUXILIARY, O.D. 260 mm, I.D. 80 mm, HUB LENGTH: 25 mm, MATERIAL: CAST IRON, SPARE CODE: A0604.17.6, DRAWING NO.: CN0536DD0604MP1-5; FOR TAILINGS DELIVERY SLURRY PUMP, TYPE: 150ZJB-I-C42 , MFR: ZIBO HUACHENG PUMP INDUSTRY CO. | PC |  |  |  | HB |  |  | POWER KEY ENTERPRISE LIMITED
STP_005 | Data Enrichment | ATS | ATS |  | 2022-12-03 |  |  | PIPE | PASAR_10229 | 038960 | PSR038960 | CONSUMABLES | B | V1 | 2200 | ERSA | OTHERS | PSRLT-6-MN-PIPE, TUYERE, P/N 6, SIZE: 2, SCH 80, MATERIAL: SS316L; FOR CF TUYERE BOX; REFERENCE DRAWING: SPB-TA-PAS-01/15; MFR: SPB METALCASTERS, COIMBATORE-641006, INDIA | PSRLT-6-MN-PIPE, TUYERE, P/N 6, SIZE: 2, SCH 80, MATERIAL: SS316L; FOR CF TUYERE BOX; REFERENCE DRAWING: SPB-TA-PAS-01/15; MFR: SPB METALCASTERS, COIMBATORE-641006, INDIA | PC |  |  |  | HB |  |  | SPB METAL CASTERS
STP_005 | Data Enrichment | KIB | KIB |  | 2022-12-03 |  |  | SEAT | PASAR_10231 | 020993 | PSR020993 | CONSUMABLES | B | V1 | 1600 | ERSA | OTHERS | PSRLT-6-MN-SEAT, P/N 9, 548.0 X 598.0 X 14.0, MATERIAL: PTFE, DRAWING NO. GA13080 / GA13083 / GA13085; FOR AUTOMATIC SWITCH OVER VALVE, 600A X JIS 10K, MFR: NBS | PSRLT-6-MN-SEAT, P/N 9, 548.0 X 598.0 X 14.0, MATERIAL: PTFE, DRAWING NO. GA13080 / GA13083 / GA13085; FOR AUTOMATIC SWITCH OVER VALVE, 600A X JIS 10K, MFR: NBS | PC |  |  |  | HB |  |  | MESCO, INC.
STP_005 | Data Enrichment | KIB | KIB |  | 2022-12-03 |  |  | SEAT | PASAR_10232 | 020999 | PSR020999 | CONSUMABLES | B | V1 | 1600 | ERSA | OTHERS | PSRLT-6-MN-SEAT, P/N 9, 660.0 X 15.0, MATERIAL: PTFE, DRAWING NO. GA13082, GA3084; FOR AUTOMATIC SWITCH OVER VALVE, 650A X JIS 10K, MFR: NBS | PSRLT-6-MN-SEAT, P/N 9, 660.0 X 15.0, MATERIAL: PTFE, DRAWING NO. GA13082, GA3084; FOR AUTOMATIC SWITCH OVER VALVE, 650A X JIS 10K, MFR: NBS | PC |  |  |  | HB |  |  | MESCO, INC.
STP_005 | Data Enrichment | KIB | KIB |  | 2022-12-03 |  |  | SEAT | PASAR_10233 | 038957 | PSR038957 | CONSUMABLES | B | V1 | 5920 | ERSA | OTHERS | PSRLT-6-MN-SEAT, VALVE, BALL, P/N 3, MATERIAL: EN19; FOR CF TUYERE BOX; REFERENCE DRAWING: SPB-TA-PAS-01/15; MFR: SPB METALCASTERS, COIMBATORE-641006, INDIA | PSRLT-6-MN-SEAT, VALVE, BALL, P/N 3, MATERIAL: EN19; FOR CF TUYERE BOX; REFERENCE DRAWING: SPB-TA-PAS-01/15; MFR: SPB METALCASTERS, COIMBATORE-641006, INDIA | PC |  |  |  | HB |  |  | SPB METAL CASTERS
STP_005 | Data Enrichment | MKV | MKV |  | 2022-12-03 |  |  | TUBING | PASAR_10244 | 012657 | PSR012657 | CONSUMABLES | B | V1 | 4090 | ERSA | OTHERS | PSRLT-7.01-MN-TUBING ASSEMBLY, POLYTETRAFLUOROETHYLENE, P/N: B0191058, INNER I.D.: 1 mm, LENGTH: 110 mm, FOR FIMS, BRAND: PerkinElmer | PSRLT-7.01-MN-TUBING ASSEMBLY, POLYTETRAFLUOROETHYLENE, P/N: B0191058, INNER I.D.: 1 mm, LENGTH: 110 mm, FOR FIMS, BRAND: PerkinElmer | SE |  |  |  | HB |  |  | ITS SCIENCE PHILS., INC.
STP_005 | Data Enrichment | MKV | MKV |  | 2022-12-03 |  |  | TUBING | PASAR_10245 | 012656 | PSR012656 | CONSUMABLES | B | V1 | 4090 | ERSA | OTHERS | PSRLT-7.01-MN-TUBING ASSEMBLY, POLYTETRAFLUOROETHYLENE, P/N: B0198097, INNER I.D.: 1 mm, LENGTH: 300 mm, FOR FIMS, BRAND: PerkinElmer | PSRLT-7.01-MN-TUBING ASSEMBLY, POLYTETRAFLUOROETHYLENE, P/N: B0198097, INNER I.D.: 1 mm, LENGTH: 300 mm, FOR FIMS, BRAND: PerkinElmer | SE |  |  |  | HB |  |  | ITS SCIENCE PHILS., INC.
STP_005 | Data Enrichment | NEN | NEN |  | 2022-12-03 |  |  | IMPELLER | PASAR_10248 | 031201 | PSR031201 | CONSUMABLES | B | V1 | 3000 | ERSA | OTHERS | PSRLT-7.02-MN-IMPELLER, O.D. 260 mm, I.D. 32 mm, THICKNESS: 75 mm, MATERIAL: Cr27, SPARE CODE: A0605.4.1, DRAWING NO.: CN0536DD0605MP1-5/CN0536DD0607MP1-5; FOR SUMP PUMP, PU-0605-MP-02A,B, TYPE: 65ZJLC-30A, MFR: ZIBO HUACHENG PUMP | PSRLT-7.02-MN-IMPELLER, O.D. 260 mm, I.D. 32 mm, THICKNESS: 75 mm, MATERIAL: Cr27, SPARE CODE: A0605.4.1, DRAWING NO.: CN0536DD0605MP1-5/CN0536DD0607MP1-5; FOR SUMP PUMP, PU-0605-MP-02A,B, TYPE: 65ZJLC-30A, MFR: ZIBO HUACHENG PUMP INDUSTRY CO., LTD | PC |  |  |  | HB |  |  | GENERAL EXPORTATION (H.K.) CO., LTD.
STP_005 | Data Enrichment | MKV | MKV |  | 2022-12-03 |  |  | SLEEVE | PASAR_10252 | 030295 | PSR030295 | CONSUMABLES | B | V1 | 5920 | ERSA | OTHERS | PSRLT-7.02-MN-SLEEVE, WITHDRAWAL, AH3138, DIMENSION: 180 X 191 X 124 mm, MATERIAL: CARBON STEEL, SPARE CODE: D0604.1.8, DRAWING NO.: CN0536DD0604MP1-7 ; FOR FLOTATION MACHINE, CLF-40; MFR: BGRIMM MACHINERY AND ELECTRICS TECHNOLOGY CO., LTD | PSRLT-7.02-MN-SLEEVE, WITHDRAWAL, AH3138, DIMENSION: 180 X 191 X 124 mm, MATERIAL: CARBON STEEL, SPARE CODE: D0604.1.8, DRAWING NO.: CN0536DD0604MP1-7 ; FOR FLOTATION MACHINE, CLF-40; MFR: BGRIMM MACHINERY AND ELECTRICS TECHNOLOGY CO., LTD | PC |  |  |  | HB |  |  | CHINA NERIN ENGINEERING CO., LTD.
STP_005 | Data Enrichment | NEN | NEN |  | 2022-12-03 |  |  | GREASE | PASAR_10259 | 061194 | PSR061194 | CONSUMABLES | B | V1 | 2800 | ERSA | OTHERS | PSRLT-7.04-MN-GREASE, CONTACT, TYPE B-9, FOR BREAKERS AND SWITCHES, 50 GM/TUBE | PSRLT-7.04-MN-GREASE, CONTACT, TYPE B-9, FOR BREAKERS AND SWITCHES, 50 GM/TUBE | TU |  |  |  | HB |  |  | DAINAN TRADING
STP_005 | Data Enrichment | RYM | RYM |  | 2022-12-03 |  |  | GAUGE | PASAR_10263 | 031928 | PSR031928 | CONSUMABLES | B | V1 | 5110 | ERSA | OTHERS | PSRLT-7.05-MN-GAUGE, PRESSURE, Y-60, RANGE: 0 - 0.6 Mpa, FACE DIAMETER: 69 mm, LOWER MOUNT CONNECTION, 14 mm DIAMETER, MATERIAL: 304SS, SPARE CODE: A0317.7.4, DRAWING NO: CN0536DD0317TE1-005; FOR AUTOMATIC SOFT WATER EQUIPMENT | PSRLT-7.05-MN-GAUGE, PRESSURE, Y-60, RANGE: 0 - 0.6 Mpa, FACE DIAMETER: 69 mm, LOWER MOUNT CONNECTION, 14 mm DIAMETER, MATERIAL: 304SS, SPARE CODE: A0317.7.4, DRAWING NO: CN0536DD0317TE1-005; FOR AUTOMATIC SOFT WATER EQUIPMENT , Q: 85m3/h, MFR: JIANSU SOURCE OF ENVIRONMENT PROCTECTION EQUIPMENT CO.,LTD | PC |  |  |  | HB |  |  | GENERAL EXPORTATION (H.K.) CO., LTD.
STP_005 | Data Enrichment | KIB | KIB |  | 2022-12-03 |  |  | PIN | PASAR_10283 | 050292 | PSR050292 | CONSUMABLES | B | V1 | 5920 | ERSA | OTHERS | PSRLT-7.08-MN-PIN, SPRING, DIA. 6 X 50 LONG, P/N M1024, FOR FSF WHB & EP PNEUMATIC CONVEYING INLET DOME VALVE 300MM; MFR: SCHENCK PROCESS | PSRLT-7.08-MN-PIN, SPRING, DIA. 6 X 50 LONG, P/N M1024, FOR FSF WHB & EP PNEUMATIC CONVEYING INLET DOME VALVE 300MM; MFR: SCHENCK PROCESS | PC |  |  |  | HB
STP_005 | Data Enrichment | KIB | KIB |  | 2022-12-03 |  |  | SEAT | PASAR_10288 | 020987 | PSR020987 | CONSUMABLES | B | V1 | 4090 | ERSA | OTHERS | PSRLT-7.09-MN-SEAT, P/N 9, 317.0 X 356.0 X 9.5, MATERIAL: PTFE, DRAWING NO. GA13086 / GA13088; FOR AUTOMATIC SWITCH OVER VALVE 350A X 10K, JIS STANDARD, MFR: NBS | PSRLT-7.09-MN-SEAT, P/N 9, 317.0 X 356.0 X 9.5, MATERIAL: PTFE, DRAWING NO. GA13086 / GA13088; FOR AUTOMATIC SWITCH OVER VALVE 350A X 10K, JIS STANDARD, MFR: NBS | PC |  |  |  | HB |  |  | MESCO, INC.
STP_005 | Data Enrichment | RYM | RYM |  | 2022-12-03 |  |  | CAP | PASAR_10290 | 044025 | PSR044025 | CONSUMABLES | B | V1 | 4090 | ERSA | OTHERS | PSRLT-7.11-MN-CAP, FEMALE THREADED, WITH CLEAR SIGHT GLASS, THREAD LENGTH: 15 MM, THREAD I.D.: 56.5 MM DIA., CAP O.D.: 62 MM DIA, TOTAL HIEGHT OF CAP: 26 MM , GLASS THICKNESS: 6 MM. | PSRLT-7.11-MN-CAP, FEMALE THREADED, WITH CLEAR SIGHT GLASS, THREAD LENGTH: 15 MM, THREAD I.D.: 56.5 MM DIA., CAP O.D.: 62 MM DIA, TOTAL HIEGHT OF CAP: 26 MM , GLASS THICKNESS: 6 MM. | PC |  |  |  | HB
STP_005 | Data Enrichment | RYM | RYM |  | 2022-12-03 |  |  | CAP | PASAR_10291 | 029417 | PSR029417 | CONSUMABLES | B | V1 | 3000 | ERSA | OTHERS | PSRLT-7.11-MN-CAP, IMPELLER, PUMP TYPE: 500FUH-46-C4, MATERIAL: FRP/UHPE-45, SPARE CODE: C0316.4.1.1; FOR FUGITIVE GAS DESULFURIZATION CIRCULATE PUMP PU-0316-CP-01AB, MFR: YIXING LINGGU PLASTIC EQUIPMENT CO., LTD. | PSRLT-7.11-MN-CAP, IMPELLER, PUMP TYPE: 500FUH-46-C4, MATERIAL: FRP/UHPE-45, SPARE CODE: C0316.4.1.1; FOR FUGITIVE GAS DESULFURIZATION CIRCULATE PUMP PU-0316-CP-01AB, MFR: YIXING LINGGU PLASTIC EQUIPMENT CO., LTD. | PC |  |  |  | HB |  |  | GENERAL EXPORTATION (H.K.) CO., LTD.
STP_005 | Data Enrichment | ABG | ABG |  | 2022-12-03 |  |  | FRAME | PASAR_10292 | 055960 | PSR055960 | CONSUMABLES | B | V1 | 4090 | ERSA | OTHERS | PSRLT-7.11-MN-FRAME, ROLLER, RETURN, SELF-ALIGN, BW: 1400MM, P/N HDT06C2833 POSITION19, DRAWING NO.:CN0536DD0101ME1. MFR: HENYANG CONVEYING MACHINERY CO. LTD. | PSRLT-7.11-MN-FRAME, ROLLER, RETURN, SELF-ALIGN, BW: 1400MM, P/N HDT06C2833 POSITION19, DRAWING NO.:CN0536DD0101ME1. MFR: HENYANG CONVEYING MACHINERY CO. LTD. | PC |  |  |  | HB |  |  | GENERAL EXPORTATION (H.K.) CO., LTD.
STP_005 | Data Enrichment | ABG | ABG |  | 2022-12-03 |  |  | GUARD | PASAR_10293 | 052910 | PSR052910 | CONSUMABLES | B | V1 | 5920 | ERSA | OTHERS | PSRLT-7.11-MN-SAFETY GUARD, P/N 43, MODEL NO.: 100FDU-50-100/45-K, DRAWING NO.: FDU100.K, FOR PU-0511-WD-04, MFR: YIXING LINGGU PLASTIC EQUIPMENT CO. | PSRLT-7.11-MN-SAFETY GUARD, P/N 43, MODEL NO.: 100FDU-50-100/45-K, DRAWING NO.: FDU100.K, FOR PU-0511-WD-04, MFR: YIXING LINGGU PLASTIC EQUIPMENT CO. | PC |  |  |  | HB |  |  | GENERAL EXPORTATION (H.K.) CO., LTD.
STP_005 | Data Enrichment | KIB | KIB |  | 2022-12-03 |  |  | BRAKE | PASAR_10295 | 063690 | PSR063690 | CONSUMABLES | B | V1 | 5900 | ERSA | OTHERS | PSRLT-7.12-MN-BRAKE ASSEMBLY, ELECTROMAGNETIC, MODEL: MB-SL15; TORQUE: 1.5 KGM; RANGE: 1.5~0.5 KGM; CURRENT: 0.42A AC, 0.5A DC; STROKE: 2 MM (3 MM MAX.); WITH RECTIFIER TYPE PS; RATING VOLTAGE: AC 400/440V, 50/60 HZ; OUTPUT VOLTA | PSRLT-7.12-MN-BRAKE ASSEMBLY, ELECTROMAGNETIC, MODEL: MB-SL15; TORQUE: 1.5 KGM; RANGE: 1.5~0.5 KGM; CURRENT: 0.42A AC, 0.5A DC; STROKE: 2 MM (3 MM MAX.); WITH RECTIFIER TYPE PS; RATING VOLTAGE: AC 400/440V, 50/60 HZ; OUTPUT VOLTAGE: DC 180/90V (AC 200V I RATING: CONTINUOUS; MAKER: MURAI BRAKE CO., JAPAN. | AY |  |  |  | HB | MURAI BRAKE CO., JAPAN. | MODEL: MB-SL15 | DAINAN TRADING
STP_005 | Data Enrichment | KIB | KIB |  | 2022-12-03 |  |  | PIN | PASAR_10299 | 031938 | PSR031938 | CONSUMABLES | B | V1 | 5700 | ERSA | OTHERS | PSRLT-7.12-MN-PIN, NYLON, Φ40 X 70, MATERIAL: NYLON, SPARE CODE: A0102.1.11 (OLD SPARE CODE: A0101.2.25); FOR BELT CONVEYOR, Q: 600t/h, B: 1000mm, LENGTH: 86m & 122m, MFR: HENGYANG CONVEYING MACHINERY CO.,LTD | PSRLT-7.12-MN-PIN, NYLON, Φ40 X 70, MATERIAL: NYLON, SPARE CODE: A0102.1.11 (OLD SPARE CODE: A0101.2.25); FOR BELT CONVEYOR, Q: 600t/h, B: 1000mm, LENGTH: 86m & 122m, MFR: HENGYANG CONVEYING MACHINERY CO.,LTD | PC |  |  |  | HB |  |  | GENERAL EXPORTATION (H.K.) CO., LTD.
STP_005 | Data Enrichment | ATS | ATS |  | 2022-12-03 |  |  | SENSOR | PASAR_10301 | 045677 | PSR045677 | CRITICAL | B | V1 | 5100 | ERSA | OTHERS | PSRLT-7.12-MN-SENSOR, DISPLACEMENT, FOR ELECTRONIC CONTROL SYSTEM; TYPE NO: KPC-250, SPAREPART FOR CATHODE PLATE ROLLER LEVELLER MACHINE MODEL NO: ZEYE ZW44-5X1401 | PSRLT-7.12-MN-SENSOR, DISPLACEMENT, FOR ELECTRONIC CONTROL SYSTEM; TYPE NO: KPC-250, SPAREPART FOR CATHODE PLATE ROLLER LEVELLER MACHINE MODEL NO: ZEYE ZW44-5X1401 | PC |  |  |  | HB |  |  | GLENCORE TECHNOLOGY PTY LTD
STP_005 | Data Enrichment | MKV | MKV |  | 2022-12-03 |  |  | SLEEVE | PASAR_10302 | 045665 | PSR045665 | CRITICAL | B | V1 | 5920 | ERSA | OTHERS | PSRLT-7.12-MN-SLEEVE, CARD, TYPE STRAIGHT THROUGH JOINT; FOR LUBRICATION SYSTEM; TYPE: NO: 22661T( DIAMETER 6-1/8), SPAREPART FOR CATHODE PLATE ROLLER LEVELLER MACHINE MODEL NO: ZEYE ZW44-5X1401 | PSRLT-7.12-MN-SLEEVE, CARD, TYPE STRAIGHT THROUGH JOINT; FOR LUBRICATION SYSTEM; TYPE: NO: 22661T( DIAMETER 6-1/8), SPAREPART FOR CATHODE PLATE ROLLER LEVELLER MACHINE MODEL NO: ZEYE ZW44-5X1401 | PC |  |  |  | HB |  |  | GLENCORE TECHNOLOGY PTY LTD
STP_005 | Data Enrichment | MKV | MKV |  | 2022-12-03 |  |  | SLEEVE | PASAR_10324 | 045666 | PSR045666 | CRITICAL | B | V1 | 5920 | ERSA | OTHERS | PSRLT-7.18-MN-SLEEVE, CARD, TYPE TAPER THREAD RIGHT ANGLE JOINT; FOR LUBRICATION SYSTEM; TYPE: NO: 22632T( DIAMETER 6-1/8), SPAREPART FOR CATHODE PLATE ROLLER LEVELER MACHINE MODEL NO: ZEYE ZW44-5X1401 | PSRLT-7.18-MN-SLEEVE, CARD, TYPE TAPER THREAD RIGHT ANGLE JOINT; FOR LUBRICATION SYSTEM; TYPE: NO: 22632T( DIAMETER 6-1/8), SPAREPART FOR CATHODE PLATE ROLLER LEVELER MACHINE MODEL NO: ZEYE ZW44-5X1401 | PC |  |  |  | HB |  |  | GLENCORE TECHNOLOGY PTY LTD
STP_005 | Data Enrichment | MKV | MKV |  | 2022-12-03 |  |  | SLEEVE | PASAR_10325 | 030629 | PSR030629 | CONSUMABLES | B | V1 | 3000 | ERSA | OTHERS | PSRLT-7.18-MN-SLEEVE, O.D. 60 mm, I.D. 40 mm, LENGTH: 105 mm, MATERIAL: Cr27, SPARE CODE: A0604.12.7, DRAWING NO.: CN0536DD0604MP1-5; FOR CONCENTRATE DELIVERY SLURRY PUMP, TYPE: 50ZJA-I-A33, MFR: ZIBO HUACHENG PUMP INDUSTRY CO. | PSRLT-7.18-MN-SLEEVE, O.D. 60 mm, I.D. 40 mm, LENGTH: 105 mm, MATERIAL: Cr27, SPARE CODE: A0604.12.7, DRAWING NO.: CN0536DD0604MP1-5; FOR CONCENTRATE DELIVERY SLURRY PUMP, TYPE: 50ZJA-I-A33, MFR: ZIBO HUACHENG PUMP INDUSTRY CO. | PC |  |  |  | HB |  |  | GENERAL EXPORTATION (H.K.) CO., LTD.
STP_005 | Data Enrichment | RYM | RYM |  | 2022-12-03 |  |  | RELAY | PASAR_10333 | 030788 | PSR030788 | CONSUMABLES | B | V1 | 5100 | ERSA | OTHERS | PSRLT-7.21-MN-RELAY, BOOSTER, P/N IL100-02, MAX. SUPPLY: 1.0 Mpa, MAX. IN PRESSURE: 0.7 Mpa, MAX. OUT PRESSURE: 0.7 Mpa, SPARE CODE: A.Instr.72; FOR INSTRUMENT, MFR: SMC | PSRLT-7.21-MN-RELAY, BOOSTER, P/N IL100-02, MAX. SUPPLY: 1.0 Mpa, MAX. IN PRESSURE: 0.7 Mpa, MAX. OUT PRESSURE: 0.7 Mpa, SPARE CODE: A.Instr.72; FOR INSTRUMENT, MFR: SMC | PC |  |  |  | HB |  |  | DREAM BANK & CO., LTD.
STP_005 | Data Enrichment | RYM | RYM |  | 2022-12-03 |  |  | RELAY | PASAR_10343 | 298217 | PSR298217 | CONSUMABLES | B | V1 | 1600 | ERSA | OTHERS | PSRLT-7.24-MN-RELAY, OVERLOAD, THERMAL,12-18A, TYPE TK-5-1NH/3, WITH 3-HEATING ELEMENTS, SEPARABLE MOUNTING TYPE, FUJI | PSRLT-7.24-MN-RELAY, OVERLOAD, THERMAL,12-18A, TYPE TK-5-1NH/3, WITH 3-HEATING ELEMENTS, SEPARABLE MOUNTING TYPE, FUJI | PC |  |  |  | HB |  |  | GOTESCO MARKETING INC
STP_005 | Data Enrichment | RYM | RYM |  | 2022-12-03 |  |  | RELAY | PASAR_10344 | 031062 | PSR031062 | CRITICAL | B | V1 | 1600 | ERSA | OTHERS | PSRLT-7.24-MN-RELAY, THERMAL OVERLOAD, P/N 3UA52 40-2B, 12.5-20A, IP20, CLASS 10A, SPARE CODE: A.Electric-4.9; FOR LOW VOLTAGE SWITCHGEAR, LV-0202-EL-01~09, LV-0305-EL-01~03, LV-0603-EL-01~10, LV-0603-EL-51~53, LV-0607-EL-01~12, L | PSRLT-7.24-MN-RELAY, THERMAL OVERLOAD, P/N 3UA52 40-2B, 12.5-20A, IP20, CLASS 10A, SPARE CODE: A.Electric-4.9; FOR LOW VOLTAGE SWITCHGEAR, LV-0202-EL-01~09, LV-0305-EL-01~03, LV-0603-EL-01~10, LV-0603-EL-51~53, LV-0607-EL-01~12, LV-0611-EL-01~24, MFR: SIEMENS | PC |  |  |  | HB |  |  | GRAM INDUSTRIAL, INC.
STP_005 | Data Enrichment | RYM | RYM |  | 2022-12-03 |  |  | RELAY | PASAR_10345 | 031082 | PSR031082 | CONSUMABLES | B | V1 | 1600 | ERSA | OTHERS | PSRLT-7.24-MN-RELAY, THERMAL OVERLOAD, P/N TA25DU-32M, 24-32A, TRIP CLASS: 10, SPARE CODE: A.Electric-8.8; FOR LOW VOLTAGE SWITCHGEAR, WBS 0316, 0511, 0513, MFR: ABB | PSRLT-7.24-MN-RELAY, THERMAL OVERLOAD, P/N TA25DU-32M, 24-32A, TRIP CLASS: 10, SPARE CODE: A.Electric-8.8; FOR LOW VOLTAGE SWITCHGEAR, WBS 0316, 0511, 0513, MFR: ABB | PC | TA25DU-32M | 0003000014 | ABB | HB |  |  | CHINA NERIN ENGINEERING CO., LTD.
STP_005 | Data Enrichment | KIB | KIB |  | 2022-12-03 |  |  | BEAM | PASAR_10347 | 035731 | PSR035731 | CONSUMABLES | B | V1 | 5920 | ERSA | OTHERS | PSRLT-7.25-MN-BEAM, TRANSMISSION, OUTOTEC MATERIAL NO.: 10401025; POSITION NO.: 12, REFERENCE DRAWING NO.: 10482355; FOR INTERMEDIATE LADLE, MFR: OUTOTEC | PSRLT-7.25-MN-BEAM, TRANSMISSION, OUTOTEC MATERIAL NO.: 10401025; POSITION NO.: 12, REFERENCE DRAWING NO.: 10482355; FOR INTERMEDIATE LADLE, MFR: OUTOTEC | PC |  |  |  | HB
STP_005 | Data Enrichment | NEN | NEN |  | 2022-12-03 |  |  | BOLT | PASAR_10348 | 323264 | PSR323264 | CONSUMABLES | B | V1 | 1540 | ERSA | OTHERS | PSRLT-7.25-MN-BOLT, STUD, PRE-FITTED, DOUBLE-END, M24 X 260 MM, PITCH: 3.00 MM, THREAD LENGTH: 60 MM, MATERIAL: STAINLESS STEEL TYPE 304, ACCESSORIES: NUT, FLAT AND LOCK WASHER AT BOTH ENDS | PSRLT-7.25-MN-BOLT, STUD, PRE-FITTED, DOUBLE-END, M24 X 260 MM, PITCH: 3.00 MM, THREAD LENGTH: 60 MM, MATERIAL: STAINLESS STEEL TYPE 304, ACCESSORIES: NUT, FLAT AND LOCK WASHER AT BOTH ENDS | SE |  |  |  | HB |  |  | CATHAY INDUSTRIAL & MILL SUPPLY INC.
STP_005 | Data Enrichment | KIB | KIB |  | 2022-12-03 |  |  | LEVER | PASAR_10350 | 035730 | PSR035730 | CONSUMABLES | B | V1 | 5920 | ERSA | OTHERS | PSRLT-7.25-MN-LEVER, OUTOTEC MATERIAL NO.: 10401037; POSITION NO.: 10, REFERENCE DRAWING NO.: 10482355; FOR INTERMEDIATE LADLE, MFR: OUTOTEC | PSRLT-7.25-MN-LEVER, OUTOTEC MATERIAL NO.: 10401037; POSITION NO.: 10, REFERENCE DRAWING NO.: 10482355; FOR INTERMEDIATE LADLE, MFR: OUTOTEC | PC |  |  |  | HB
STP_005 | Data Enrichment | NEN | NEN |  | 2022-12-03 |  |  | INVERTER | PASAR_10351 | 900045 | PSR900045 | CRITICAL | B | V1 | 1600 | ERSA | OTHERS | PSRLT-7.26-MN-INVERTER UNIT, FR-A800, MODEL: FR-A840-11K-1, 400 V CLASS, IP55; BRAND: MITSUBISHI, FOR MESCO ANODE PREPARATION MACHINE | PSRLT-7.26-MN-INVERTER UNIT, FR-A800, MODEL: FR-A840-11K-1, 400 V CLASS, IP55; BRAND: MITSUBISHI, FOR MESCO ANODE PREPARATION MACHINE | UT |  |  |  | HB | MESCO | MODEL: FR-A840-11K-1 | DREAM BANK & CO., LTD.
STP_005 | Data Enrichment | NEN | NEN |  | 2022-12-03 |  |  | INVERTER | PASAR_10352 | 900028 | PSR900028 | CRITICAL | A | V1 | 5920 | ERSA | OTHERS | PSRLT-7.26-MN-INVERTER UNIT, FREQROL-A700, TYPE FR-A740-0.4K, 400V CLASS, POWER: 0.4KW, INPUT: 2.6A, 3 PHASE, AC380~480V, 60HZ, OUTPUT: 1.5A, 3 PHASE, AC380~480V MAX., 0.5~400HZ, BRAND: MITSUBISHI, FOR MESCO CATHODE STRIPPING MACHINE | PSRLT-7.26-MN-INVERTER UNIT, FREQROL-A700, TYPE FR-A740-0.4K, 400V CLASS, POWER: 0.4KW, INPUT: 2.6A, 3 PHASE, AC380~480V, 60HZ, OUTPUT: 1.5A, 3 PHASE, AC380~480V MAX., 0.5~400HZ, BRAND: MITSUBISHI, FOR MESCO CATHODE STRIPPING MACHINE | UT |  |  |  | HB | MESCO | TYPE FR-A740-0.4K | DREAM BANK & CO., LTD.
STP_005 | Data Enrichment | NEN | NEN |  | 2022-12-03 |  |  | INVERTER | PASAR_10353 | 900093 | PSR900093 | CRITICAL | A | V1 | 1600 | ERSA | OTHERS | PSRLT-7.26-MN-INVERTER UNIT, FREQROL-A700, TYPE FR-A740-22K, 400V CLASS, POWER: 22 kW, INPUT: 75.8A, 3 PHASE, AC380~480V, 60Hz, OUTPUT: 44A, 3 PHASE, 380~480V MAX., 0.5~400HZ, BRAND: MITSUBISHI, FOR MESCO ANODE PREPARATION MACHINE | PSRLT-7.26-MN-INVERTER UNIT, FREQROL-A700, TYPE FR-A740-22K, 400V CLASS, POWER: 22 kW, INPUT: 75.8A, 3 PHASE, AC380~480V, 60Hz, OUTPUT: 44A, 3 PHASE, 380~480V MAX., 0.5~400HZ, BRAND: MITSUBISHI, FOR MESCO ANODE PREPARATION MACHINE | UT |  |  |  | HB | MESCO | TYPE FR-A740-22K | DREAM BANK & CO., LTD.
STP_005 | Data Enrichment | NEN | NEN |  | 2022-12-03 |  |  | INVERTER | PASAR_10354 | 900036 | PSR900036 | CRITICAL | A | V1 | 1600 | ERSA | OTHERS | PSRLT-7.26-MN-INVERTER UNIT, FREQROL-A700, TYPE FR-A740-3.7K, 400V CLASS, POWER: 3.7KW, INPUT: 14.4A, 3 PHASE, 380~480V, 60HZ, OUTPUT: 9A, 3 PHASE, 380~480V MAX., 0.5~400HZ, BRAND: MITSUBISHI, FOR MESCO CATHODE STRIPPING MACHINE | PSRLT-7.26-MN-INVERTER UNIT, FREQROL-A700, TYPE FR-A740-3.7K, 400V CLASS, POWER: 3.7KW, INPUT: 14.4A, 3 PHASE, 380~480V, 60HZ, OUTPUT: 9A, 3 PHASE, 380~480V MAX., 0.5~400HZ, BRAND: MITSUBISHI, FOR MESCO CATHODE STRIPPING MACHINE | UT |  |  |  | HB | MESCO | TYPE FR-A740-3.7K | DREAM BANK & CO., LTD.
STP_005 | Data Enrichment | NEN | NEN |  | 2022-12-03 |  |  | DAMPER | PASAR_10355 | 030041 | PSR030041 | CONSUMABLES | B | V1 | 5920 | ERSA | OTHERS | PSRLT-7.27-MN-DAMPER, RUBBER, 150×150×40 mm I.D., MATERIAL: RUBBER, SPARE CODE: A0102.4.1, DRAWING NO.: CN0536SD0102ME1-002/ CN0536DD0102ME1-010; FOR VIBRATING SCREEN ZK SERIES, MFR: ASHAN HEAVY DUTY MINING MACHINERY | PSRLT-7.27-MN-DAMPER, RUBBER, 150×150×40 mm I.D., MATERIAL: RUBBER, SPARE CODE: A0102.4.1, DRAWING NO.: CN0536SD0102ME1-002/ CN0536DD0102ME1-010; FOR VIBRATING SCREEN ZK SERIES, MFR: ASHAN HEAVY DUTY MINING MACHINERY | PC |  |  |  | HB |  |  | GENERAL EXPORTATION (H.K.) CO., LTD.
STP_005 | Data Enrichment | KIB | KIB |  | 2022-12-03 |  |  | SEAT | PASAR_10360 | 020988 | PSR020988 | CONSUMABLES | B | V1 | 1600 | ERSA | OTHERS | PSRLT-7.28-MN-SEAT, P/N 9, 418.0 X 460.0 X 12.0, MATERIAL: PTFE, DRAWING NO. GA13081; FOR AUTOMATIC SWITCH OVER VALVE 450A X 10K, JIS STANDARD, MFR: NBS | PSRLT-7.28-MN-SEAT, P/N 9, 418.0 X 460.0 X 12.0, MATERIAL: PTFE, DRAWING NO. GA13081; FOR AUTOMATIC SWITCH OVER VALVE 450A X 10K, JIS STANDARD, MFR: NBS | PC |  |  |  | HB |  |  | MESCO, INC.
STP_005 | Data Enrichment | ABG | ABG |  | 2022-12-03 |  |  | FRAME | PASAR_10368 | 027508 | PSR027508 | CONSUMABLES | B | V1 | 5920 | ERSA | OTHERS | PSRLT-7.32-MN-FRAME, ROLLER, CARRIER, SELF-ALIGN, BW: 800 mm, P/N 3, SPARE CODE: A0201.5.19, DRAWING NO.: CN0536SD0201ME2-24; MFR: HENGYANG CONVEYING MACHINERY CO.,LTD. | PSRLT-7.32-MN-FRAME, ROLLER, CARRIER, SELF-ALIGN, BW: 800 mm, P/N 3, SPARE CODE: A0201.5.19, DRAWING NO.: CN0536SD0201ME2-24; MFR: HENGYANG CONVEYING MACHINERY CO.,LTD. | PC |  |  |  | HB |  |  | GENERAL EXPORTATION (H.K.) CO., LTD.
STP_005 | Data Enrichment | NEN | NEN |  | 2022-12-03 |  |  | IMPELLER | PASAR_10374 | 145673 | PSR145673 | CONSUMABLES | B | V1 | 3000 | ERSA | OTHERS | PSRLT-7.34-MN-IMPELLER, PUMP, PILOMET 11 MATERIAL, P/N 3, REFERENCE DRAWING NO.: JM51001 | PSRLT-7.34-MN-IMPELLER, PUMP, PILOMET 11 MATERIAL, P/N 3, REFERENCE DRAWING NO.: JM51001 | PC |  |  |  | HB |  |  | MESCO, INC.
STP_005 | Data Enrichment | KIB | KIB |  | 2022-12-03 |  |  | PATCH MATERIAL | PASAR_10375 | 039973 | PSR039973 | CONSUMABLES | B | V1 | 4090 | ERSA | OTHERS | PSRLT-7.34-MN-PATCH MATERIAL, CERAMIC, WULFWEAR GREY, 2.9 KG, KIT; MFR: CUMI (AUSTTRALIA) PTY. LIMITED. | PSRLT-7.34-MN-PATCH MATERIAL, CERAMIC, WULFWEAR GREY, 2.9 KG, KIT; MFR: CUMI (AUSTTRALIA) PTY. LIMITED. | PC |  |  |  | HB |  |  | CUMI (AUSTRALIA) PTY LIMITED
STP_005 | Data Enrichment | NEN | NEN |  | 2022-12-03 |  |  | GEARBOX | PASAR_10381 | 051992 | PSR051992 | CONSUMABLES | A | V1 | 1600 | ERSA | OTHERS | PSRLT-7.35-MN-GEARBOX ASSEMBLY, MOTOR, MODEL: KAF77 DRN90L4BE2HF, INVERTYER DUTY, VPWM 3~IEC60034, 1.5 KW, 3-PHASE, 220V/380 DELTA/WYE, 60 Hz, 1767/14 RPM; DEGREE OF PROTECTION: IP55; IE3, IMM1A, LEFT SIDE MOUNTED, Nm20, 155(F) Th | PSRLT-7.35-MN-GEARBOX ASSEMBLY, MOTOR, MODEL: KAF77 DRN90L4BE2HF, INVERTYER DUTY, VPWM 3~IEC60034, 1.5 KW, 3-PHASE, 220V/380 DELTA/WYE, 60 Hz, 1767/14 RPM; DEGREE OF PROTECTION: IP55; IE3, IMM1A, LEFT SIDE MOUNTED, Nm20, 155(F) Th.Cl., BRAND: SEW; 76646 BRUCHSAL/GERMANY, FOR SLAG POT TROLLEY | AY |  |  |  | HB |  |  | P.T. CERNA CORPORATION
STP_005 | Data Enrichment | NEN | NEN |  | 2022-12-03 |  |  | STRIP | PASAR_10383 | 029344 | PSR029344 | CONSUMABLES | B | V1 | 5920 | ERSA | OTHERS | PSRLT-7.35-MN-STRIP, SEALING, UNIFLON 3-10, OUTOTEC ITEM NO.: N048062042, POSITION NO.: 19, REFERENCE DRAWING NO.: 636/220-P22-Q3-001; FOR AIR SLIDE MAIN ASSEMBLY, MFR: OUTOTEC | PSRLT-7.35-MN-STRIP, SEALING, UNIFLON 3-10, OUTOTEC ITEM NO.: N048062042, POSITION NO.: 19, REFERENCE DRAWING NO.: 636/220-P22-Q3-001; FOR AIR SLIDE MAIN ASSEMBLY, MFR: OUTOTEC | PC |  |  |  | HB
STP_005 | Data Enrichment | RYM | RYM |  | 2022-12-03 |  |  | RING | PASAR_10385 | 032363 | PSR032363 | CONSUMABLES | B | V1 | 3020 | ERSA | OTHERS | PSRLT-7.36-MN-RING, SCRAPER, NITROGEN COMPRESSOR OIL, W3Z3.5.90002, O.D. 65 MM, I.D. 45 MM, THICKNESS: 16 MM, MATERIAL: COPPER, SPARE CODE: A0701.2.24; FOR NITROGEN COMPRESSOR, HANGYANG MODEL ZW-17,4/7, Q: 1000M3/H, P1/P2: 0.01/0.7Mpa, | PSRLT-7.36-MN-RING, SCRAPER, NITROGEN COMPRESSOR OIL, W3Z3.5.90002, O.D. 65 MM, I.D. 45 MM, THICKNESS: 16 MM, MATERIAL: COPPER, SPARE CODE: A0701.2.24; FOR NITROGEN COMPRESSOR, HANGYANG MODEL ZW-17,4/7, Q: 1000M3/H, P1/P2: 0.01/0.7Mpa, MANUFACTURERS CODE NO. Y547CK, MFR: HANGZHOU HANGYAN CO. LTD. | SE |  |  |  | HB |  |  | GENERAL EXPORTATION (H.K.) CO., LTD.
STP_005 | Data Enrichment | NEN | NEN |  | 2022-12-03 |  |  | GEARBOX | PASAR_10387 | 038105 | PSR038105 | CONSUMABLES | A | V1 | 1600 | ERSA | OTHERS | PSRLT-7.37-MN-GEARBOX, WITH MOTOR ASSEMBLY, TYPE: GR87, SPEED RATIO: 47.79, CAPACITY OF ELECTRIC MACHINE: 7.5 KW, VARIABLE FREQUENCY MOTOR, 4P, 440 V, 60 HZ, MOUNTING ARRANGEMENT: M1; SPARE CODE: A0607.13.21, MFR: GUOMAO; | PSRLT-7.37-MN-GEARBOX, WITH MOTOR ASSEMBLY, TYPE: GR87, SPEED RATIO: 47.79, CAPACITY OF ELECTRIC MACHINE: 7.5 KW, VARIABLE FREQUENCY MOTOR, 4P, 440 V, 60 HZ, MOUNTING ARRANGEMENT: M1; SPARE CODE: A0607.13.21, MFR: GUOMAO; FOR BELT CONVEYOR #7A/B (BC-0607-MP-01A/B) | AY |  |  |  | HB |  |  | GENERAL EXPORTATION (H.K.) CO., LTD.
STP_005 | Data Enrichment | KIB | KIB |  | 2022-12-03 |  |  | HAMMER | PASAR_10388 | 017645 | PSR017645 | CONSUMABLES | C | V1 | 4010 | ERSA | OTHERS | PSRLT-7.37-MN-HAMMER, BALL PEEN, ONE PIECE FORGED STEEL WITH CUSHION GRIP, HEAD WEIGHT: 3/4 LB, FACE DIAMETER: 7/8”, OVERALL LENGTH: 11”( 5858A16). | PSRLT-7.37-MN-HAMMER, BALL PEEN, ONE PIECE FORGED STEEL WITH CUSHION GRIP, HEAD WEIGHT: 3/4 LB, FACE DIAMETER: 7/8”, OVERALL LENGTH: 11”( 5858A16). | PC |  |  |  | HB |  |  | ORMOC LIBERTY MARKETING, INC.
STP_005 | Data Enrichment | NEN | NEN |  | 2022-12-03 |  |  | IMPELLER | PASAR_10389 | 031966 | PSR031966 | CONSUMABLES | B | V1 | 3000 | ERSA | OTHERS | PSRLT-7.37-MN-IMPELLER, 50FDU-30-K, SHAFT DIAMETER: 25 mm, O.D. 240 mm, MATERIAL: UHPE, SPARE CODE: A0509.4.2, DRAWING NO: CN0536DD0509CP1-4; FOR WASTE ACID TANK PUMP, Q: 15m3/h, H: 25m, MFR: YIXING LINGGU PLASTIC EQUIPMENT CO. | PSRLT-7.37-MN-IMPELLER, 50FDU-30-K, SHAFT DIAMETER: 25 mm, O.D. 240 mm, MATERIAL: UHPE, SPARE CODE: A0509.4.2, DRAWING NO: CN0536DD0509CP1-4; FOR WASTE ACID TANK PUMP, Q: 15m3/h, H: 25m, MFR: YIXING LINGGU PLASTIC EQUIPMENT CO. | SE |  |  |  | HB |  |  | CHINA NERIN ENGINEERING CO., LTD.
STP_005 | Data Enrichment | ATS | ATS |  | 2022-12-03 |  |  | BAR | PASAR_10390 | 036775 | PSR036775 | CONSUMABLES | B | V1 | 4090 | ERSA | OTHERS | PSRLT-7.37-MN-L-BAR, SUPPORT, FEED END, WITH RUBBER LOCK FOR THE POLYURETHANE SIEVE, P/N 2-8, SPARE CODE: A0604.36.13, DRAWING NO.: CN0536-NP-M-(VM-0604-MP-01), MODEL: GJZKK2461B, MFR: ANSHAN HEAVY DUTY MINING MACHINERIES | PSRLT-7.37-MN-L-BAR, SUPPORT, FEED END, WITH RUBBER LOCK FOR THE POLYURETHANE SIEVE, P/N 2-8, SPARE CODE: A0604.36.13, DRAWING NO.: CN0536-NP-M-(VM-0604-MP-01), MODEL: GJZKK2461B, MFR: ANSHAN HEAVY DUTY MINING MACHINERIES | SE |  |  |  | HB |  |  | CHINA NERIN ENGINEERING CO., LTD.
STP_005 | Data Enrichment | NEN | NEN |  | 2022-12-03 |  |  | BOLT | PASAR_10392 | 030385 | PSR030385 | CRITICAL | A | V1 | 1540 | ERSA | OTHERS | PSRLT-7.38-MN-BOLT, SQUARE HEAD, PRE-FITTED, M24 X 130 MM, PITCH: 3.00 MM, THREAD LENGTH: 60 MM, MATERIAL: CARBON STEEL, FOR JAW CRUSHER, MODEL: JC1150, SPARE CODE: D0603.1.1, DRAWING NO.: CN0536DD0603MP1-11, ACCESSORIES: NUT AND LOCK | PSRLT-7.38-MN-BOLT, SQUARE HEAD, PRE-FITTED, M24 X 130 MM, PITCH: 3.00 MM, THREAD LENGTH: 60 MM, MATERIAL: CARBON STEEL, FOR JAW CRUSHER, MODEL: JC1150, SPARE CODE: D0603.1.1, DRAWING NO.: CN0536DD0603MP1-11, ACCESSORIES: NUT AND LOCK WASHER, MANUFACTURER: NANCHANG MINING MACHINERY CO. | PC |  |  |  | HB |  |  | GENERAL EXPORTATION (H.K.) CO., LTD.
STP_005 | Data Enrichment | NEN | NEN |  | 2022-12-03 |  |  | PINION | PASAR_10393 | 015936 | PSR015936 | CONSUMABLES | B | V1 | 5620 | ERSA | OTHERS | PSRLT-7.38-MN-PINION DRIVE, PUNCHING MACHINE, REFERENCE PASAR DRAWING NO.: P-D0179, (PINION WITH SHAFT, MATERIAL: TS4340; 18 TEETH, TOOTH PROFILE: INVOLUTE; MODULE: 8; PRESSURE ANGLE: 20°; CIRCULAR PITCH: 25.133; ADDENDUM: 8 | PSRLT-7.38-MN-PINION DRIVE, PUNCHING MACHINE, REFERENCE PASAR DRAWING NO.: P-D0179, (PINION WITH SHAFT, MATERIAL: TS4340; 18 TEETH, TOOTH PROFILE: INVOLUTE; MODULE: 8; PRESSURE ANGLE: 20°; CIRCULAR PITCH: 25.133; ADDENDUM: 8 ; DEDDENDUM; 10; PCD: 144; O.D.: 160 MM; I.D.: 55 MM H7; WIDTH: 75 MM; INDUCTION HARDENING HS = 35~40 ON TOOTH) | AY |  |  |  | HB |  |  | SPB METAL CASTERS
STP_005 | Data Enrichment | RYM | RYM |  | 2022-12-03 |  |  | RELAY | PASAR_10400 | 029020 | PSR029020 | CONSUMABLES | B | V1 | 1600 | ERSA | OTHERS | PSRLT-7.3-MN-RELAY, THERMAL, OVERLOAD, ORDER NO: E45DU, RANGE SETTING: 9 ~ 30A; MFR: ABB | PSRLT-7.3-MN-RELAY, THERMAL, OVERLOAD, ORDER NO: E45DU, RANGE SETTING: 9 ~ 30A; MFR: ABB | PC | NO: E45DU | 0003000014 | ABB | HB |  |  | APPLIED CONTROL SOLUTIONS & TECHNOLOGY (ACOSTEC), INC.
STP_005 | Data Enrichment | RYM | RYM |  | 2022-12-03 |  |  | RING | PASAR_10408 | 038962 | PSR038962 | CONSUMABLES | B | V1 | 5920 | ERSA | OTHERS | PSRLT-7.42-MN-RING, HOLDING, JAW, P/N 8, MATERIAL: EN19, 2 PCS/SET; FOR CF TUYERE BOX; REFERENCE DRAWING: SPB-TA-PAS-01/15; MFR: SPB METALCASTERS, COIMBATORE-641006, INDIA | PSRLT-7.42-MN-RING, HOLDING, JAW, P/N 8, MATERIAL: EN19, 2 PCS/SET; FOR CF TUYERE BOX; REFERENCE DRAWING: SPB-TA-PAS-01/15; MFR: SPB METALCASTERS, COIMBATORE-641006, INDIA | SE |  |  |  | HB |  |  | SPB METAL CASTERS
STP_005 | Data Enrichment | RYM | RYM |  | 2022-12-03 |  |  | RING | PASAR_10409 | 038965 | PSR038965 | CONSUMABLES | B | V1 | 5920 | ERSA | OTHERS | PSRLT-7.42-MN-RING, SPACING, P/N 16, MATERIAL: ASTM SA 515 GR60; FOR CF TUYERE BOX; REFERENCE DRAWING: SPB-TA-PAS-01/15; MFR: SPB METALCASTERS, COIMBATORE-641006, INDIA | PSRLT-7.42-MN-RING, SPACING, P/N 16, MATERIAL: ASTM SA 515 GR60; FOR CF TUYERE BOX; REFERENCE DRAWING: SPB-TA-PAS-01/15; MFR: SPB METALCASTERS, COIMBATORE-641006, INDIA | PC |  |  |  | HB |  |  | SPB METAL CASTERS
STP_005 | Data Enrichment | KIB | KIB |  | 2022-12-03 |  |  | SEALANT | PASAR_10411 | 016445 | PSR016445 | CONSUMABLES | B | V1 | 2230 | ERSA | OTHERS | PSRLT-7.43-MN-SEALANT, SILICONE, EPXYLON 9521, OPERATING TEMPERATURE RANGE: -60 ~ 315 DEG C., MFR: MAGNA INDUSTRY | PSRLT-7.43-MN-SEALANT, SILICONE, EPXYLON 9521, OPERATING TEMPERATURE RANGE: -60 ~ 315 DEG C., MFR: MAGNA INDUSTRY | CN |  |  |  | HB |  |  | CRO-MAGNON CORPORATION
STP_005 | Data Enrichment | MKV | MKV |  | 2022-12-03 |  |  | TUBING | PASAR_10426 | 036363 | PSR036363 | CRITICAL | B | V1 | 4090 | ERSA | OTHERS | PSRLT-7.46-MN-TUBING, STAINLES STEEL, SS-T8-S-049-6ME, SCH 40, 1/2 NPT, O.D.: 0.54, 0.088 WALL THICKNESS, SUS 304/317 | PSRLT-7.46-MN-TUBING, STAINLES STEEL, SS-T8-S-049-6ME, SCH 40, 1/2 NPT, O.D.: 0.54, 0.088 WALL THICKNESS, SUS 304/317 | LG |  |  |  | HB |  |  | SOUTH MANILA V&F, INC.
STP_005 | Data Enrichment | ATS | ATS |  | 2022-12-03 |  |  | BAR | PASAR_10427 | 169926 | PSR169926 | CONSUMABLES | C | V1 | 4010 | ERSA | OTHERS | PSRLT-7.47-MN-BAR, CLAW AND CHISEL, GOOSENECK, 3-FEET LONG, WITH A CLAW ON ONE END AND BENT CHISEL ON THE OTHER END | PSRLT-7.47-MN-BAR, CLAW AND CHISEL, GOOSENECK, 3-FEET LONG, WITH A CLAW ON ONE END AND BENT CHISEL ON THE OTHER END | PC |  |  |  | HB |  |  | ORMOC LIBERTY MARKETING, INC.
STP_005 | Data Enrichment | KIB | KIB |  | 2022-12-03 |  |  | BRACKET | PASAR_10428 | 037995 | PSR037995 | CONSUMABLES | B | ND | 3000 | UNBW | CAPITAL | PSRLT-7.47-MN-BRACKET (COMPLETE), BEARING, P/N 330, ORDER NO. 9972649959, PUMP TYPE: HPH 250-401, CONSISTS OF PART NOS. 183, 360.01/.02, 400.01/.02, 411.46/.60/.61, 421.01/.02, 550.23, 638, 672, 901.04, 903.46/.60/.61, 914.01/.02, | PSRLT-7.47-MN-BRACKET (COMPLETE), BEARING, P/N 330, ORDER NO. 9972649959, PUMP TYPE: HPH 250-401, CONSISTS OF PART NOS. 183, 360.01/.02, 400.01/.02, 411.46/.60/.61, 421.01/.02, 550.23, 638, 672, 901.04, 903.46/.60/.61, 914.01/.02, 930.01 AND 932.01/.02 ; FOR FSF BOILER CIRCULATION PUMP PU-0304-TE-01A/B, MFR: KSB AKTIENGESELLSCHAFT | SE |  |  |  | EX |  |  | KSB PHILIPPINES INC.
STP_005 | Data Enrichment | RYM | RYM |  | 2022-12-03 |  |  | RING | PASAR_10430 | 014551 | PSR014551 | CONSUMABLES | B | V1 | 3000 | ERSA | OTHERS | PSRLT-7.47-MN-RING, P/N 500, FOR CHEMICAL PUMP TYPE: NEPS, SIZE: 250-200-400, SERIAL NO. 12.0721/4-8, MFR: WERNERT PUMPEN GMBH, GERMANY | PSRLT-7.47-MN-RING, P/N 500, FOR CHEMICAL PUMP TYPE: NEPS, SIZE: 250-200-400, SERIAL NO. 12.0721/4-8, MFR: WERNERT PUMPEN GMBH, GERMANY | PC |  |  |  | HB |  |  | WERNERT - PUMPEN GMBH
STP_005 | Data Enrichment | RYM | RYM |  | 2022-12-03 |  |  | RING | PASAR_10431 | 030642 | PSR030642 | CONSUMABLES | B | V1 | 3000 | ERSA | OTHERS | PSRLT-7.47-MN-RING, SEAL, WATER, O.D.: 130 mm, I.D.: 100 mm, THICKNESS: 20 mm, MATERIAL: 1Cr13, SPARE CODE: A0604.13.8, DRAWING NO.: CN0536DD0604MP1-5; FOR MIDDLINGS FLOTATION SUPPLY SLURRY PUMP, PU-0604-MP-6A,B, TYPE: 80ZJA-I-A36 | PSRLT-7.47-MN-RING, SEAL, WATER, O.D.: 130 mm, I.D.: 100 mm, THICKNESS: 20 mm, MATERIAL: 1Cr13, SPARE CODE: A0604.13.8, DRAWING NO.: CN0536DD0604MP1-5; FOR MIDDLINGS FLOTATION SUPPLY SLURRY PUMP, PU-0604-MP-6A,B, TYPE: 80ZJA-I-A36, MFR: ZIBO HUACHENG PUMP INDUSTRY CO. | PC |  |  |  | HB |  |  | GENERAL EXPORTATION (H.K.) CO., LTD.
STP_005 | Data Enrichment | ATS | ATS |  | 2022-12-03 |  |  | BAR | PASAR_10443 | 572961 | PSR572961 | CONSUMABLES | A | V1 | 4090 | HIBE | OTHERS | PSRLT-7.51-MN-BAR, BURNING, P/N 67B1050C, SIZE 0.675 O.D. X 10.5 FEET LONG, WITH QUICK CONNECT END, MFR: OXYLANCE, INC., U.S.A. (LANCE PIPE) | PSRLT-7.51-MN-BAR, BURNING, P/N 67B1050C, SIZE 0.675 O.D. X 10.5 FEET LONG, WITH QUICK CONNECT END, MFR: OXYLANCE, INC., U.S.A. (LANCE PIPE) | PC |  |  |  | HB |  |  | OXYLANCE, INC.
STP_005 | Data Enrichment | NEN | NEN |  | 2022-12-03 |  |  | ELBOW | PASAR_10452 | 012310 | PSR012310 | CONSUMABLES | B | V1 | 2200 | ERSA | OTHERS | PSRLT-7.54-MN-ELBOW, PIPE, SCH 80, SUS 316L, 90 DEG X 100 mm, O.D.: 114.3 mm, LONG RADIUS, BUTT-WELDING TYPE, MATERIAL: STAINLESS STEEL TYPE 316L | PSRLT-7.54-MN-ELBOW, PIPE, SCH 80, SUS 316L, 90 DEG X 100 mm, O.D.: 114.3 mm, LONG RADIUS, BUTT-WELDING TYPE, MATERIAL: STAINLESS STEEL TYPE 316L | PC |  |  |  | HB |  |  | NEW PMC CONSTRUCTION AND INDUSTRIAL SUPPLY INC.
STP_005 | Data Enrichment | KIB | KIB |  | 2022-12-03 |  |  | GLAND | PASAR_10457 | 054772 | PSR054772 | CONSUMABLES | B | V1 | 5920 | ERSA | OTHERS | PSRLT-7.55-MN-GLAND, P/N 9, MATERIAL: HT200, FOR ROOTS BLOWER TYPE: SWR-200, AIR FLOW: 46.67 Nm3/min, PRESSURE: 110KPa, SPEED: 1310 RPM, MFR: XI'AN CASVENT BLOWER CO., LTD. | PSRLT-7.55-MN-GLAND, P/N 9, MATERIAL: HT200, FOR ROOTS BLOWER TYPE: SWR-200, AIR FLOW: 46.67 Nm3/min, PRESSURE: 110KPa, SPEED: 1310 RPM, MFR: XI'AN CASVENT BLOWER CO., LTD. | PC |  |  |  | HB |  |  | GENERAL EXPORTATION (H.K.) CO., LTD.
STP_005 | Data Enrichment | NEN | NEN |  | 2022-12-03 |  |  | BOLT | PASAR_10461 | 078439 | PSR078439 | CONSUMABLES | C | V1 | 1540 | ERSA | OTHERS | PSRLT-7.57-MN-BOLT, HEXHEAD, PRE-FITTED, M16 X 70 MM, PITCH: 2.00 MM, THREAD LENGTH: FULL THREAD, MATERIAL: STAINLESS STEEL TYPE 316, ACCESSORIES: NUT AND LOCK WASHER | PSRLT-7.57-MN-BOLT, HEXHEAD, PRE-FITTED, M16 X 70 MM, PITCH: 2.00 MM, THREAD LENGTH: FULL THREAD, MATERIAL: STAINLESS STEEL TYPE 316, ACCESSORIES: NUT AND LOCK WASHER | SE |  |  |  | HB |  |  | CATHAY INDUSTRIAL & MILL SUPPLY INC.
STP_005 | Data Enrichment | NEN | NEN |  | 2022-12-03 |  |  | BOLT | PASAR_10462 | 038785 | PSR038785 | CONSUMABLES | B | V1 | 1540 | ERSA | OTHERS | PSRLT-7.57-MN-BOLT, M14 X 120, P/N GB/T5780-2000, WITH NUT AND SPRING WASHER, SPARE CODE: A0303.8.10.14; POSITION NO.: 15, REFERENCE DRAWING NO.: KPD-85-01.01-00; FOR DRIVE WHEEL UNIT, FLAT TROLLEY, SLAG POT HANDLING - 01A/B | PSRLT-7.57-MN-BOLT, M14 X 120, P/N GB/T5780-2000, WITH NUT AND SPRING WASHER, SPARE CODE: A0303.8.10.14; POSITION NO.: 15, REFERENCE DRAWING NO.: KPD-85-01.01-00; FOR DRIVE WHEEL UNIT, FLAT TROLLEY, SLAG POT HANDLING - 01A/B , MFR: WUXI JULI ELECTROMOTION VEHICLE CO.,LTD | SE |  |  |  | HB
STP_005 | Data Enrichment | KIB | KIB |  | 2022-12-03 |  |  | GLAND | PASAR_10466 | 040457 | PSR040457 | CONSUMABLES | B | V1 | 1600 | ERSA | OTHERS | PSRLT-7.59-MN-GLAND, CABLE, MODEL: AKM 50, SEALING RANGE DIA: 27 ~ 35 MM, ISO THREAD M50 X 1.5, BORE HOLE DIA: 50.3 MM, WITH STRAIN RELIEF AND LOCKNUT, FOR OUTDOOR INSTALLATION, AMBIENT TEMP: 55 DEG.C., MATERIAL: PA POLYAMIDE, DEG | PSRLT-7.59-MN-GLAND, CABLE, MODEL: AKM 50, SEALING RANGE DIA: 27 ~ 35 MM, ISO THREAD M50 X 1.5, BORE HOLE DIA: 50.3 MM, WITH STRAIN RELIEF AND LOCKNUT, FOR OUTDOOR INSTALLATION, AMBIENT TEMP: 55 DEG.C., MATERIAL: PA POLYAMIDE, DEGREE OF PROTECTION: IP65 ; BRAND: HENSEL | PC |  |  |  | HB
STP_005 | Data Enrichment | NEN | NEN |  | 2022-12-03 |  |  | BOLT | PASAR_10472 | 050697 | PSR050697 | CONSUMABLES | B | V1 | 3000 | ERSA | OTHERS | PSRLT-7.5-MN-BOLT, STUD, P/N 44, M20 X 70, 8 PCS/SET, MATERIAL: 316, FOR PUMP TYPE: JHB1150-24; JHB SERIES HIGH-TEMPERATURE CONCENTRATED SULFURIC ACID SUBMERGED PUMP PU-0504-CP-01, Q: 1150 m3/H, H: 24 m, MFR: KUNMING JIAHE SCIENCE | PSRLT-7.5-MN-BOLT, STUD, P/N 44, M20 X 70, 8 PCS/SET, MATERIAL: 316, FOR PUMP TYPE: JHB1150-24; JHB SERIES HIGH-TEMPERATURE CONCENTRATED SULFURIC ACID SUBMERGED PUMP PU-0504-CP-01, Q: 1150 m3/H, H: 24 m, MFR: KUNMING JIAHE SCIENCE & TECH. CO. LTD | SE |  |  |  | HB |  |  | CHINA NERIN ENGINEERING CO., LTD.
STP_005 | Data Enrichment | NEN | NEN |  | 2022-12-03 |  |  | BOLT | PASAR_10473 | 050681 | PSR050681 | CONSUMABLES | B | V1 | 3000 | ERSA | OTHERS | PSRLT-7.5-MN-BOLT, STUD, PRE-FITTED, TAP-END, M20 X 86 MM, PITCH: 2.50 MM, TAP END THREAD LENGTH: 26MM, NUT END THREAD LENGTH: 35 MM, MATERIAL: STAINLESS STEEL TYPE 316, FOR PUMP TYPE: JHB1150-24; JHB SERIES HIGH-TEMPERATURE CONCE | PSRLT-7.5-MN-BOLT, STUD, PRE-FITTED, TAP-END, M20 X 86 MM, PITCH: 2.50 MM, TAP END THREAD LENGTH: 26MM, NUT END THREAD LENGTH: 35 MM, MATERIAL: STAINLESS STEEL TYPE 316, FOR PUMP TYPE: JHB1150-24; JHB SERIES HIGH-TEMPERATURE CONCENTRATED SULFURIC ACID SUBMERGED PUMP PU-0504-CP-01, Q: 1150 M3/H, H: 24 M, MANUFACTURER: KUNMING JIAHE SCIENCE & TECH. CO. LTD | SE |  |  |  | HB |  |  | CHINA NERIN ENGINEERING CO., LTD.
STP_005 | Data Enrichment | ABG | ABG |  | 2022-12-03 |  |  | COVER | PASAR_10475 | 050692 | PSR050692 | CONSUMABLES | B | V1 | 3000 | ERSA | OTHERS | PSRLT-7.5-MN-COVER, BEARING, P/N 36, MATERIAL: HT200, FOR PUMP TYPE: JHB1150-24; JHB SERIES HIGH-TEMPERATURE CONCENTRATED SULFURIC ACID SUBMERGED PUMP PU-0504-CP-01, Q: 1150 m3/H, H: 24 m, MFR: KUNMING JIAHE SCIENCE & TECH. CO. LTD | PSRLT-7.5-MN-COVER, BEARING, P/N 36, MATERIAL: HT200, FOR PUMP TYPE: JHB1150-24; JHB SERIES HIGH-TEMPERATURE CONCENTRATED SULFURIC ACID SUBMERGED PUMP PU-0504-CP-01, Q: 1150 m3/H, H: 24 m, MFR: KUNMING JIAHE SCIENCE & TECH. CO. LTD | PC |  |  |  | HB |  |  | CHINA NERIN ENGINEERING CO., LTD.
STP_005 | Data Enrichment | ABG | ABG |  | 2022-12-03 |  |  | COVER | PASAR_10476 | 050678 | PSR050678 | CONSUMABLES | B | V1 | 3000 | ERSA | OTHERS | PSRLT-7.5-MN-COVER, CASING, P/N 1, MATERIAL: JSB-2, FOR PUMP TYPE: JHB1150-24; JHB SERIES HIGH-TEMPERATURE CONCENTRATED SULFURIC ACID SUBMERGED PUMP PU-0504-CP-01, Q: 1150 m3/H, H: 24 m, MFR: KUNMING JIAHE SCIENCE & TECH. CO. LTD | PSRLT-7.5-MN-COVER, CASING, P/N 1, MATERIAL: JSB-2, FOR PUMP TYPE: JHB1150-24; JHB SERIES HIGH-TEMPERATURE CONCENTRATED SULFURIC ACID SUBMERGED PUMP PU-0504-CP-01, Q: 1150 m3/H, H: 24 m, MFR: KUNMING JIAHE SCIENCE & TECH. CO. LTD | PC |  |  |  | HB |  |  | CHINA NERIN ENGINEERING CO., LTD.
STP_005 | Data Enrichment | NEN | NEN |  | 2022-12-03 |  |  | ELBOW | PASAR_10477 | 029258 | PSR029258 | CONSUMABLES | B | V1 | 3000 | ERSA | OTHERS | PSRLT-7.5-MN-ELBOW, P/N 11, MATERIAL: JSB-2, FOR PUMP TYPE: JHB1150-24; JHB SERIES HIGH-TEMPERATURE CONCENTRATED SULFURIC ACID SUBMERGED PUMP PU-0504-CP-01, Q: 1150 m3/H, H: 24 m, MFR: KUNMING JIAHE SCIENCE & TECH. CO. LTD | PSRLT-7.5-MN-ELBOW, P/N 11, MATERIAL: JSB-2, FOR PUMP TYPE: JHB1150-24; JHB SERIES HIGH-TEMPERATURE CONCENTRATED SULFURIC ACID SUBMERGED PUMP PU-0504-CP-01, Q: 1150 m3/H, H: 24 m, MFR: KUNMING JIAHE SCIENCE & TECH. CO. LTD | PC |  |  |  | HB |  |  | GENERAL EXPORTATION (H.K.) CO., LTD.
STP_005 | Data Enrichment | KIB | KIB |  | 2022-12-03 |  |  | GLAND | PASAR_10480 | 050694 | PSR050694 | CONSUMABLES | B | V1 | 3000 | ERSA | OTHERS | PSRLT-7.5-MN-GLAND, PACKING, P/N 39, MATERIAL: HT200, FOR PUMP TYPE: JHB1150-24; JHB SERIES HIGH-TEMPERATURE CONCENTRATED SULFURIC ACID SUBMERGED PUMP PU-0504-CP-01, Q: 1150 m3/H, H: 24 m, MFR: KUNMING JIAHE SCIENCE & TECH. CO. LTD | PSRLT-7.5-MN-GLAND, PACKING, P/N 39, MATERIAL: HT200, FOR PUMP TYPE: JHB1150-24; JHB SERIES HIGH-TEMPERATURE CONCENTRATED SULFURIC ACID SUBMERGED PUMP PU-0504-CP-01, Q: 1150 m3/H, H: 24 m, MFR: KUNMING JIAHE SCIENCE & TECH. CO. LTD | PC |  |  |  | HB |  |  | CHINA NERIN ENGINEERING CO., LTD.
STP_005 | Data Enrichment | MKV | MKV |  | 2022-12-03 |  |  | KEY | PASAR_10481 | 050685 | PSR050685 | CONSUMABLES | B | V1 | 3000 | ERSA | OTHERS | PSRLT-7.5-MN-KEY, IMPELLER, P/N 7, C22 X 160, MATERIAL: 45, FOR PUMP TYPE: JHB1150-24; JHB SERIES HIGH-TEMPERATURE CONCENTRATED SULFURIC ACID SUBMERGED PUMP PU-0504-CP-01, Q: 1150 m3/H, H: 24 m, MFR: KUNMING JIAHE SCIENCE & TECH. CO. LTD | PSRLT-7.5-MN-KEY, IMPELLER, P/N 7, C22 X 160, MATERIAL: 45, FOR PUMP TYPE: JHB1150-24; JHB SERIES HIGH-TEMPERATURE CONCENTRATED SULFURIC ACID SUBMERGED PUMP PU-0504-CP-01, Q: 1150 m3/H, H: 24 m, MFR: KUNMING JIAHE SCIENCE & TECH. CO. LTD | PC |  |  |  | HB |  |  | CHINA NERIN ENGINEERING CO., LTD.
STP_005 | Data Enrichment | MKV | MKV |  | 2022-12-03 |  |  | KEY | PASAR_10482 | 050690 | PSR050690 | CONSUMABLES | B | V1 | 3000 | ERSA | OTHERS | PSRLT-7.5-MN-KEY, P/N 28, C22 X 120, MATERIAL: 45, FOR PUMP TYPE: JHB1150-24; JHB SERIES HIGH-TEMPERATURE CONCENTRATED SULFURIC ACID SUBMERGED PUMP PU-0504-CP-01, Q: 1150 m3/H, H: 24 m, MFR: KUNMING JIAHE SCIENCE & TECH. CO. LTD | PSRLT-7.5-MN-KEY, P/N 28, C22 X 120, MATERIAL: 45, FOR PUMP TYPE: JHB1150-24; JHB SERIES HIGH-TEMPERATURE CONCENTRATED SULFURIC ACID SUBMERGED PUMP PU-0504-CP-01, Q: 1150 m3/H, H: 24 m, MFR: KUNMING JIAHE SCIENCE & TECH. CO. LTD | PC |  |  |  | HB |  |  | CHINA NERIN ENGINEERING CO., LTD.
STP_005 | Data Enrichment | ATS | ATS |  | 2022-12-03 |  |  | PIPE | PASAR_10485 | 029259 | PSR029259 | CONSUMABLES | B | V1 | 3000 | ERSA | OTHERS | PSRLT-7.5-MN-PIPE, DISCHARGE, P/N 12, MATERIAL: JSB-2, FOR PUMP TYPE: JHB1150-24; JHB SERIES HIGH-TEMPERATURE CONCENTRATED SULFURIC ACID SUBMERGED PUMP PU-0504-CP-01, Q: 1150 m3/H, H: 24 m, MFR: KUNMING JIAHE SCIENCE & TECH. CO. LTD | PSRLT-7.5-MN-PIPE, DISCHARGE, P/N 12, MATERIAL: JSB-2, FOR PUMP TYPE: JHB1150-24; JHB SERIES HIGH-TEMPERATURE CONCENTRATED SULFURIC ACID SUBMERGED PUMP PU-0504-CP-01, Q: 1150 m3/H, H: 24 m, MFR: KUNMING JIAHE SCIENCE & TECH. CO. LTD | PC |  |  |  | HB |  |  | GENERAL EXPORTATION (H.K.) CO., LTD.
STP_005 | Data Enrichment | MKV | MKV |  | 2022-12-03 |  |  | SLEEVE | PASAR_10486 | 029252 | PSR029252 | CONSUMABLES | B | V1 | 3000 | ERSA | OTHERS | PSRLT-7.5-MN-SLEEVE, P/N 49, MATERIAL: JSB-11, FOR PUMP TYPE: JHB1150-24; JHB SERIES HIGH-TEMPERATURE CONCENTRATED SULFURIC ACID SUBMERGED PUMP PU-0504-CP-01, Q: 1150 m3/H, H: 24 m, MFR: KUNMING JIAHE SCIENCE & TECH. CO. LTD | PSRLT-7.5-MN-SLEEVE, P/N 49, MATERIAL: JSB-11, FOR PUMP TYPE: JHB1150-24; JHB SERIES HIGH-TEMPERATURE CONCENTRATED SULFURIC ACID SUBMERGED PUMP PU-0504-CP-01, Q: 1150 m3/H, H: 24 m, MFR: KUNMING JIAHE SCIENCE & TECH. CO. LTD | PC |  |  |  | HB |  |  | GENERAL EXPORTATION (H.K.) CO., LTD.
STP_005 | Data Enrichment | ABG | ABG |  | 2022-12-03 |  |  | AIR CONDITIONER | PASAR_10502 | 100035 | PSR100035 | CONSUMABLES | B | V1 | 4015 | ERSA | OTHERS | PSRLT-7.64-MN-AIR CONDITIONER, PACKAGE TYPE, FLOOR MOUNTED, 7.5 TONS COOLING CAPACITY, POWER: 220 VOLTS, 3 PHASE, 60 HERTZ, REFRIGERANT: R410A, COMPLETE WITH SAFETY DEVICES, PRESSURE SWITCH AND THERMAL PROTECTOR. | PSRLT-7.64-MN-AIR CONDITIONER, PACKAGE TYPE, FLOOR MOUNTED, 7.5 TONS COOLING CAPACITY, POWER: 220 VOLTS, 3 PHASE, 60 HERTZ, REFRIGERANT: R410A, COMPLETE WITH SAFETY DEVICES, PRESSURE SWITCH AND THERMAL PROTECTOR. | UT |  |  |  | HB |  |  | RCC MARKETING CORPORATION
STP_005 | Data Enrichment | MKV | MKV |  | 2022-12-03 |  |  | ROD | PASAR_10504 | 031815 | PSR031815 | CONSUMABLES | B | V1 | 5920 | ERSA | OTHERS | PSRLT-7.64-MN-ROD, SYNCRONIZATION, OUTOTEC P/N 10303367, POSITION NO. 5, OUTOTEC ASSEMBLY DRAWING NO: 10303367-0, OUTOTEC MANUFACTURING DRAWING NO: 10303367-0; FOR ANODE COLLECTING AND HANDLING SYSTEM 1, TAKE-OFF DEVICE 1 and 2, M | PSRLT-7.64-MN-ROD, SYNCRONIZATION, OUTOTEC P/N 10303367, POSITION NO. 5, OUTOTEC ASSEMBLY DRAWING NO: 10303367-0, OUTOTEC MANUFACTURING DRAWING NO: 10303367-0; FOR ANODE COLLECTING AND HANDLING SYSTEM 1, TAKE-OFF DEVICE 1 and 2, MFR: OUTOTEC | PC |  |  |  | HB
STP_005 | Data Enrichment | ABG | ABG |  | 2022-12-03 |  |  | FRAME | PASAR_10507 | 049234 | PSR049234 | CONSUMABLES | B | V1 | 5920 | ERSA | OTHERS | PSRLT-7.65-MN-FRAME, ROLLER, CARRIER, REFERENCE PASAR DRAWING NO.: P-Z-M-0002, BELT WIDTH: 900 MM, TROUGH ANGLE: 20 DEG, FOR SOF | PSRLT-7.65-MN-FRAME, ROLLER, CARRIER, REFERENCE PASAR DRAWING NO.: P-Z-M-0002, BELT WIDTH: 900 MM, TROUGH ANGLE: 20 DEG, FOR SOF | AY |  |  |  | HB
STP_005 | Data Enrichment | NEN | NEN |  | 2022-12-03 |  |  | PUTTY | PASAR_10508 | 437769 | PSR437769 | CONSUMABLES | C | V1 | 4090 | ERSA | OTHERS | PSRLT-7.65-MN-PUTTY, STAINLESS STEEL 316, METAL REPAIR SYSTEM, TWO-COMPONENT, PRE-MEASURED AT 1-LB (454 GM)/CAN | PSRLT-7.65-MN-PUTTY, STAINLESS STEEL 316, METAL REPAIR SYSTEM, TWO-COMPONENT, PRE-MEASURED AT 1-LB (454 GM)/CAN | KT |  |  |  | HB |  |  | UP TOWN INDL SALES INC
STP_005 | Data Enrichment | spc | ABG |  | 2022-12-03 |  |  | INSULATOR | PASAR_10516 | 035184 | PSR035184 | CONSUMABLES | B | V1 | 4090 | ERSA | OTHERS | PSRLT-7.74-MN-INSULATOR, SUPPORT, Φ 270 / Φ 370 X 610 MM, MATERIAL: 95 PORCELAIN; FOR ELECTROSTATIC PRECIPITATION, EP-0305-DC-01/02 | PSRLT-7.74-MN-INSULATOR, SUPPORT, Φ 270 / Φ 370 X 610 MM, MATERIAL: 95 PORCELAIN; FOR ELECTROSTATIC PRECIPITATION, EP-0305-DC-01/02 | PC |  |  |  | HB |  |  | GENERAL EXPORTATION (H.K.) CO., LTD.
STP_005 | Data Enrichment | KIB | KIB |  | 2022-12-03 |  |  | PRIMER | PASAR_10518 | 049796 | PSR049796 | CONSUMABLES | B | V1 | 4065 | ERSA | OTHERS | PSRLT-7.74-MN-PRIMER, RUBBER, QUICK-MIX, 90 ML/BOTTLE, BRAND: WEAR-FLEX | PSRLT-7.74-MN-PRIMER, RUBBER, QUICK-MIX, 90 ML/BOTTLE, BRAND: WEAR-FLEX | BT |  |  |  | HB |  |  | NCH PHILIPPINES, INC.
STP_005 | Data Enrichment | KIB | KIB |  | 2022-12-03 |  |  | BRACKET | PASAR_10522 | 313777 | PSR313777 | CONSUMABLES | B | V1 | 3000 | ERSA | OTHERS | PSRLT-7.77-MN-BRACKET, PUMP, P/N 3440, C. I. FC200, FOR ACID PUMP MODEL CPK C 100-32, PRODUCT NO. KP296708, MFR: TORISHIMA PUMP MFG., CO., LTD., OSAKA, JAPAN | PSRLT-7.77-MN-BRACKET, PUMP, P/N 3440, C. I. FC200, FOR ACID PUMP MODEL CPK C 100-32, PRODUCT NO. KP296708, MFR: TORISHIMA PUMP MFG., CO., LTD., OSAKA, JAPAN | PC |  |  |  | HB | TORISHIMA PUMP MFG., CO., LTD., OSAKA, JAPAN | P/N: 3440 | TORISHIMA SERVICE SOLUTIONS ASIA PTE LTD
STP_005 | Data Enrichment | NEN | NEN |  | 2022-12-03 |  |  | IMPELLER | PASAR_10525 | 467478 | PSR467478 | CONSUMABLES | B | PD | 3000 | UNBW | CAPITAL | PSRLT-7.77-MN-IMPELLER, PUMP, MATERIAL: SCS14, FOR ACID PUMP TYPE KP-296708, CPK 100-32, MAKER: TORISHIMA | PSRLT-7.77-MN-IMPELLER, PUMP, MATERIAL: SCS14, FOR ACID PUMP TYPE KP-296708, CPK 100-32, MAKER: TORISHIMA | PC |  |  |  | EX |  |  | TORISHIMA SERVICE SOLUTIONS ASIA PTE LTD
STP_005 | Data Enrichment | RYM | RYM |  | 2022-12-03 |  |  | RING | PASAR_10526 | 036403 | PSR036403 | CONSUMABLES | B | V1 | 3020 | ERSA | OTHERS | PSRLT-7.77-MN-RING, SEAL, P/N 0365.70013, MATERIAL: PTFE, SPARE CODE: A0701.1.28, 21 PCS/SET; REFERENCE DRAWING NO.: 0365.70000; FOR SEALER, OXYGEN COMPRESSOR (ZW-33.9/10), MFR: HANG ZHOU HANGYANG COMPRESSOR CO., LTD | PSRLT-7.77-MN-RING, SEAL, P/N 0365.70013, MATERIAL: PTFE, SPARE CODE: A0701.1.28, 21 PCS/SET; REFERENCE DRAWING NO.: 0365.70000; FOR SEALER, OXYGEN COMPRESSOR (ZW-33.9/10), MFR: HANG ZHOU HANGYANG COMPRESSOR CO., LTD | SE |  |  |  | HB |  |  | GENERAL EXPORTATION (H.K.) CO., LTD.
STP_005 | Data Enrichment | RYM | RYM |  | 2022-12-03 |  |  | RING | PASAR_10527 | 036398 | PSR036398 | CONSUMABLES | B | V1 | 3020 | ERSA | OTHERS | PSRLT-7.77-MN-RING, SEAL, P/N 365.70009, MATERIAL: PTFE, SPARE CODE: A0701.1.24, 3 PCS/SET; REFERENCE DRAWING NO.: 0365.70000; FOR SEALER, OXYGEN COMPRESSOR (ZW-33.9/10), MFR: HANG ZHOU HANGYANG COMPRESSOR CO., LTD | PSRLT-7.77-MN-RING, SEAL, P/N 365.70009, MATERIAL: PTFE, SPARE CODE: A0701.1.24, 3 PCS/SET; REFERENCE DRAWING NO.: 0365.70000; FOR SEALER, OXYGEN COMPRESSOR (ZW-33.9/10), MFR: HANG ZHOU HANGYANG COMPRESSOR CO., LTD | SE |  |  |  | HB |  |  | GENERAL EXPORTATION (H.K.) CO., LTD.
STP_005 | Data Enrichment | RYM | RYM |  | 2022-12-03 |  |  | RING | PASAR_10528 | 036402 | PSR036402 | CONSUMABLES | B | V1 | 3020 | ERSA | OTHERS | PSRLT-7.77-MN-RING, SEAL, P/N 365.70014, MATERIAL: PTFE, SPARE CODE: A0701.1.27, 18 PCS/SET; REFERENCE DRAWING NO.: 0365.70000; FOR SEALER, OXYGEN COMPRESSOR (ZW-33.9/10), MFR: HANG ZHOU HANGYANG COMPRESSOR CO., LTD | PSRLT-7.77-MN-RING, SEAL, P/N 365.70014, MATERIAL: PTFE, SPARE CODE: A0701.1.27, 18 PCS/SET; REFERENCE DRAWING NO.: 0365.70000; FOR SEALER, OXYGEN COMPRESSOR (ZW-33.9/10), MFR: HANG ZHOU HANGYANG COMPRESSOR CO., LTD | SE |  |  |  | HB |  |  | GENERAL EXPORTATION (H.K.) CO., LTD.
STP_005 | Data Enrichment | spc | ABG |  | 2022-12-03 |  |  | TIMER | PASAR_10530 | 616888 | PSR616888 | CONSUMABLES | B | V1 | 1600 | ERSA | OTHERS | PSRLT-7.77-MN-TIMER, SOLID STATE, MULTIFUNCTION, H3CR-A8 SERIES, TIMING UNITS: 0.05SEC TO 300HRS, TERMINALS: 8 PIN, SUPPLY VOLTAGE: 12-48VDC, OUTPUT: RELAY, MANUFACTURERS PART NO. H3CR-A8 AC24-48/DC12-48, BRAND: OMRON | PSRLT-7.77-MN-TIMER, SOLID STATE, MULTIFUNCTION, H3CR-A8 SERIES, TIMING UNITS: 0.05SEC TO 300HRS, TERMINALS: 8 PIN, SUPPLY VOLTAGE: 12-48VDC, OUTPUT: RELAY, MANUFACTURERS PART NO. H3CR-A8 AC24-48/DC12-48, BRAND: OMRON | PC | PART NO. H3CR-A8 AC24-48/DC12-48 | 0003000328 | OMRON | HB |  |  | APPLIED CONTROL SOLUTIONS & TECHNOLOGY (ACOSTEC), INC.
STP_005 | Data Enrichment | ATS | ATS |  | 2022-12-03 |  |  | BAR | PASAR_10532 | 469390 | PSR469390 | CONSUMABLES | C | V1 | 2600 | ERSA | OTHERS | PSRLT-7.82-MN-BAR, KEY STOCK, METRIC, 18 mm X 28 mm X 300 mm LONG, MATERIAL: CARBON STEEL CONFORMING TO JIS G4051 S45C OR AISI/SAE 1045. | PSRLT-7.82-MN-BAR, KEY STOCK, METRIC, 18 mm X 28 mm X 300 mm LONG, MATERIAL: CARBON STEEL CONFORMING TO JIS G4051 S45C OR AISI/SAE 1045. | PC |  |  |  | HB |  |  | DAINAN TRADING
STP_005 | Data Enrichment | MKV | MKV |  | 2022-12-03 |  |  | SLEEVE | PASAR_10537 | 031194 | PSR031194 | CONSUMABLES | B | V1 | 3000 | ERSA | OTHERS | PSRLT-7.83-MN-SLEEVE, O.D. 85 mm, I.D. 65 mm, LENGTH: 120 mm, MATERIAL: Cr27, SPARE CODE: A0605.3.7, DRAWING NO.: CN0536DD0605MP1-4; FOR CONCENTRATE THICKENER UNDERFLOW PUMP, TYPE: 50ZJB-I-H45, MFR: ZIBO HUACHENG PUMP INDUSTRY CO., LTD | PSRLT-7.83-MN-SLEEVE, O.D. 85 mm, I.D. 65 mm, LENGTH: 120 mm, MATERIAL: Cr27, SPARE CODE: A0605.3.7, DRAWING NO.: CN0536DD0605MP1-4; FOR CONCENTRATE THICKENER UNDERFLOW PUMP, TYPE: 50ZJB-I-H45, MFR: ZIBO HUACHENG PUMP INDUSTRY CO., LTD | PC |  |  |  | HB |  |  | GENERAL EXPORTATION (H.K.) CO., LTD.
STP_005 | Data Enrichment | RYM | RYM |  | 2022-12-03 |  |  | GAUGE | PASAR_10540 | 051626 | PSR051626 | CONSUMABLES | B | V1 | 5110 | ERSA | OTHERS | PSRLT-7.84-MN-GAUGE, P/N A22277, FOR PNEUMATIC PANEL OF PNEUMATIC CONVEYING; MFR: SCHENCK PROCESS | PSRLT-7.84-MN-GAUGE, P/N A22277, FOR PNEUMATIC PANEL OF PNEUMATIC CONVEYING; MFR: SCHENCK PROCESS | PC |  |  |  | HB |  |  | SCHENCK PROCESS UK LIMITED
STP_005 | Data Enrichment | RYM | RYM |  | 2022-12-03 |  |  | RING | PASAR_10542 | 031285 | PSR031285 | CONSUMABLES | B | V1 | 3000 | ERSA | OTHERS | PSRLT-7.84-MN-RING, SEAL, P/N 250S-24A, SPARE CODE: A0608.3.9, DRAWING NO.: CN0536DD0608WD1-6; FOR COLLING WATER PUMP, TYPE: 250S-24A, Q:490m³/h, H:33m, U:440V, MFR: SHANDONG SHUANGLUN EMMERCOM PUMP CO., LTD | PSRLT-7.84-MN-RING, SEAL, P/N 250S-24A, SPARE CODE: A0608.3.9, DRAWING NO.: CN0536DD0608WD1-6; FOR COLLING WATER PUMP, TYPE: 250S-24A, Q:490m³/h, H:33m, U:440V, MFR: SHANDONG SHUANGLUN EMMERCOM PUMP CO., LTD | PC |  |  |  | HB
STP_005 | Data Enrichment | NEN | NEN |  | 2022-12-03 |  |  | IMPELLER | PASAR_10544 | 052231 | PSR052231 | CONSUMABLES | B | V1 | 3000 | ERSA | OTHERS | PSRLT-7.86-MN-IMPELLER TOP ASSEMBLY, P/N 2-6, MODEL NO.: 50FDU-30-15/25-K, FOR WASTE ACID TANK PUMP PU-0509-CP-01, Q: 15 M3/HR, H: 25M, MFR: YIXING LINGGU PLASTIC EQUIPMENT CO. | PSRLT-7.86-MN-IMPELLER TOP ASSEMBLY, P/N 2-6, MODEL NO.: 50FDU-30-15/25-K, FOR WASTE ACID TANK PUMP PU-0509-CP-01, Q: 15 M3/HR, H: 25M, MFR: YIXING LINGGU PLASTIC EQUIPMENT CO. | AY |  |  |  | HB |  |  | GENERAL EXPORTATION (H.K.) CO., LTD.
STP_005 | Data Enrichment | KIB | KIB |  | 2022-12-03 |  |  | GLAND | PASAR_10555 | 028872 | PSR028872 | CONSUMABLES | B | V1 | 3000 | ERSA | OTHERS | PSRLT-7.89-MN-GLAND, P/N 91, MATERIAL: CAC; FOR BOILER FEED PUMP MODEL: 100 X 80 SS6M, MFG. NO.: RB42009-01, REFERENCE DWG NO.: FM150ZZ, MFR: EBARA CORPORATION | PSRLT-7.89-MN-GLAND, P/N 91, MATERIAL: CAC; FOR BOILER FEED PUMP MODEL: 100 X 80 SS6M, MFG. NO.: RB42009-01, REFERENCE DWG NO.: FM150ZZ, MFR: EBARA CORPORATION | PC |  |  |  | HB |  |  | KOKUSAI COMMERCE CO., LTD.
STP_005 | Data Enrichment | ATS | ATS |  | 2022-12-03 |  |  | SENSOR | PASAR_10564 | 036491 | PSR036491 | CONSUMABLES | B | V1 | 5100 | ERSA | OTHERS | PSRLT-7.93-MN-SENSOR, TEMPERATURE, RTD, MODEL: RAT185H-48-3-003-12B-6HN, SHEATH DIAMETER: 1/4 INCH, ELEMENT CONNECTION: 3 WIRE, LENGTH DIMENSION: 3 INCHES, RE-ADJUSTABLE COMPRESSION FITTING 1/4NPT; FOR AIR-BLOWER A/B; MFR: PYROMATION | PSRLT-7.93-MN-SENSOR, TEMPERATURE, RTD, MODEL: RAT185H-48-3-003-12B-6HN, SHEATH DIAMETER: 1/4 INCH, ELEMENT CONNECTION: 3 WIRE, LENGTH DIMENSION: 3 INCHES, RE-ADJUSTABLE COMPRESSION FITTING 1/4NPT; FOR AIR-BLOWER A/B; MFR: PYROMATION | PC |  |  |  | HB |  |  | WATCHDOG AUTOMATION SALES & SERVICES
STP_005 | Data Enrichment | NEN | NEN |  | 2022-12-03 |  |  | GEARBOX | PASAR_10576 | 030038 | PSR030038 | CONSUMABLES | A | V1 | 1600 | ERSA | OTHERS | PSRLT-7.9-MN-GEARBOX, P/N XWD4-23-3, MOTOR YX3-112M-4, 440V, 4kW, 7.4A, 60 Hz, IP55, 1755R/MIN, COSƟ 0.85, SPARE CODE: C0202.11.5; FOR MAGNETIC SEPARATOR, MODEL: RCDD-8, MFR: HUNAN YUECI HI-TECH | PSRLT-7.9-MN-GEARBOX, P/N XWD4-23-3, MOTOR YX3-112M-4, 440V, 4kW, 7.4A, 60 Hz, IP55, 1755R/MIN, COSƟ 0.85, SPARE CODE: C0202.11.5; FOR MAGNETIC SEPARATOR, MODEL: RCDD-8, MFR: HUNAN YUECI HI-TECH | UT |  |  |  | HB |  |  | GENERAL EXPORTATION (H.K.) CO., LTD.
STP_005 | Data Enrichment | RYM | RYM |  | 2022-12-03 |  |  | RING | PASAR_10581 | 035322 | PSR035322 | CONSUMABLES | B | V1 | 3000 | ERSA | OTHERS | PSRLT-8.02-MN-RING, STRIPPING, WIDTH: 30 mm, THICKNESS: 10 mm, LENGTH: 83 mm, MATERIAL: 1Cr13, 3 PCS/SET, SPARE CODE: A0604.8.9, DRAWING NO.: CN0536DD0604MP1-6; FOR SAG DISCHARGE SLURRY PUMP, PU-0604-MP-01A,B, TYPE: 100ZJA-I-A50, | PSRLT-8.02-MN-RING, STRIPPING, WIDTH: 30 mm, THICKNESS: 10 mm, LENGTH: 83 mm, MATERIAL: 1Cr13, 3 PCS/SET, SPARE CODE: A0604.8.9, DRAWING NO.: CN0536DD0604MP1-6; FOR SAG DISCHARGE SLURRY PUMP, PU-0604-MP-01A,B, TYPE: 100ZJA-I-A50, MFR: ZIBO HUACHENG PUMP INDUSTRY CO. | SE |  |  |  | HB |  |  | GENERAL EXPORTATION (H.K.) CO., LTD.
STP_005 | Data Enrichment | ATS | ATS |  | 2022-12-03 |  |  | SENSOR | PASAR_10587 | 015873 | PSR015873 | CRITICAL | B | V1 | 3020 | ERSA | OTHERS | PSRLT-8.03-MN-SENSOR, TEMPERATURE, 2ATT, P/N 39560628, FOR AIR COMPRESSOR MODEL IRN-50HCC, MFR: INGERSOLL RAND | PSRLT-8.03-MN-SENSOR, TEMPERATURE, 2ATT, P/N 39560628, FOR AIR COMPRESSOR MODEL IRN-50HCC, MFR: INGERSOLL RAND | UT | 39560628 | 0003000400 | INGERSOLL RAND | HB |  |  | COMPRESSTECH RESOURCES (S) PTE. LTD.
STP_005 | Data Enrichment | RYM | RYM |  | 2022-12-03 |  |  | RING | PASAR_10589 | 050290 | PSR050290 | CONSUMABLES | B | V1 | 5920 | ERSA | OTHERS | PSRLT-8.04-MN-RING, SPIGOT, TUNGSTEN CARBIDE, P/N P34165D-00, FOR FSF EP, LIW & CONCENTRATE PNEUMATIC CONVEYING INLET DOME VALVE 300MM; MFR: SCHENCK PROCESS | PSRLT-8.04-MN-RING, SPIGOT, TUNGSTEN CARBIDE, P/N P34165D-00, FOR FSF EP, LIW & CONCENTRATE PNEUMATIC CONVEYING INLET DOME VALVE 300MM; MFR: SCHENCK PROCESS | PC |  |  |  | HB
STP_005 | Data Enrichment | NEN | NEN |  | 2022-12-03 |  |  | LEAD | PASAR_10591 | 129324 | PSR129324 | CONSUMABLES | A | V1 | 4090 | ERSA | OTHERS | PSRLT-8.05-MN-LEAD, SHEET, 4.5 MM THICK X 1.0 METER WIDE X 2.0 METERS LONG, CONFORMING TO JIS STANDARD H 4301 SYMBOL PbP-1. | PSRLT-8.05-MN-LEAD, SHEET, 4.5 MM THICK X 1.0 METER WIDE X 2.0 METERS LONG, CONFORMING TO JIS STANDARD H 4301 SYMBOL PbP-1. | SH |  |  |  | HB
STP_005 | Data Enrichment | ATS | ATS |  | 2022-12-03 |  |  | MODULE | PASAR_10594 | 457050 | PSR457050 | CONSUMABLES | B | V1 | 5100 | ERSA | OTHERS | PSRLT-8.06-MN-MODULE, PROCESSOR, COMMUNICATION, PCI CARD FOR CONNECTION OF A PROGRAMMING DEVICE OR AT PC TO PROFIBUS, MODEL CP5611, P/N 6GK1 561-1AA00, BRAND: SIEMENS | PSRLT-8.06-MN-MODULE, PROCESSOR, COMMUNICATION, PCI CARD FOR CONNECTION OF A PROGRAMMING DEVICE OR AT PC TO PROFIBUS, MODEL CP5611, P/N 6GK1 561-1AA00, BRAND: SIEMENS | UT | MODEL CP5611, P/N 6GK1 561-1AA00 | 0003000032 | SIEMENS | HB
STP_005 | Data Enrichment | ABG | ABG |  | 2022-12-03 |  |  | TROWEL | PASAR_10595 | 260688 | PSR260688 | CONSUMABLES | C | V1 | 4090 | ERSA | OTHERS | PSRLT-8.06-MN-TROWEL, BRICK, 6 LONG X 4 WIDE, POINTED | PSRLT-8.06-MN-TROWEL, BRICK, 6 LONG X 4 WIDE, POINTED | PC |  |  |  | HB |  |  | ORMOC MACMERCURY HARDWARE AND ALLIED SERVICES, INC.
STP_005 | Data Enrichment | ATS | ATS |  | 2022-12-03 |  |  | SENSOR | PASAR_10597 | 028296 | PSR028296 | CONSUMABLES | B | V1 | 5100 | ERSA | OTHERS | PSRLT-8.08-MN-SENSOR, DISPLACEMENT, MODEL: KS20-500-420-24V (INTERGRATED); MFR: JINAN KAISI | PSRLT-8.08-MN-SENSOR, DISPLACEMENT, MODEL: KS20-500-420-24V (INTERGRATED); MFR: JINAN KAISI | PC |  |  |  | HB
STP_005 | Data Enrichment | MKV | MKV |  | 2022-12-03 |  |  | CUSHION | PASAR_10598 | 010235 | PSR010235 | CONSUMABLES | B | V1 | 5920 | ERSA | OTHERS | PSRLT-8.09-MN-CUSHION, RUBBER, DISCHARGE SIDE FLANGE, I.D.: 500 MM, O.D.: 655 MM, PCD: 605 MM, THICKNESS: 25 MM, BH: 20, BHD: 26 MM, FOR CF BLOWER TYPE GM 52, MAKER: KAWASAKI HEAVY INDUSTRIES LTD., AKASHI MINAMI WORKS, JAPAN. | PSRLT-8.09-MN-CUSHION, RUBBER, DISCHARGE SIDE FLANGE, I.D.: 500 MM, O.D.: 655 MM, PCD: 605 MM, THICKNESS: 25 MM, BH: 20, BHD: 26 MM, FOR CF BLOWER TYPE GM 52, MAKER: KAWASAKI HEAVY INDUSTRIES LTD., AKASHI MINAMI WORKS, JAPAN. | PC |  |  |  | HB |  |  | MESCO, INC.
STP_005 | Data Enrichment | KIB | KIB |  | 2022-12-03 |  |  | WASHER | PASAR_10600 | 022281 | PSR022281 | CONSUMABLES | B | V1 | 1540 | ERSA | OTHERS | PSRLT-8.09-MN-WASHER, IMPELLER LOCK, P/N 66, MATERIAL: STAINLESS STEEL; FOR VERTICAL PUMP TYPE MTR-40510, SIZE 10R, SERIAL NO. 59274, MFR: CHAS. S. LEWIS & CO., INC., U.S.A. | PSRLT-8.09-MN-WASHER, IMPELLER LOCK, P/N 66, MATERIAL: STAINLESS STEEL; FOR VERTICAL PUMP TYPE MTR-40510, SIZE 10R, SERIAL NO. 59274, MFR: CHAS. S. LEWIS & CO., INC., U.S.A. | PC | 66 | 0003000303 | LEWIS CHAS S & COMPANY INC | HB |  |  | WEIR PUMP AND VALVE SOLUTIONS, INC.
STP_005 | Data Enrichment | ATS | ATS |  | 2022-12-03 |  |  | PIPE | PASAR_10605 | 134534 | PSR134534 | CONSUMABLES | B | V1 | 2200 | ERSA | OTHERS | PSRLT-8.14-MN-PIPE, SCH 80, C. S., 125 MM ND X 6.0 METERS LONG, OD: 139.8 MM, WT: 9.5 MM; SEAMLESS, PLAIN END, BUTT-WELDING TYPE, CONFORMING TO JIS G3454 STPG 370, HOT-FINISHED. | PSRLT-8.14-MN-PIPE, SCH 80, C. S., 125 MM ND X 6.0 METERS LONG, OD: 139.8 MM, WT: 9.5 MM; SEAMLESS, PLAIN END, BUTT-WELDING TYPE, CONFORMING TO JIS G3454 STPG 370, HOT-FINISHED. | LG |  |  |  | HB |  |  | REGAN INDUSTRIAL SALES, INC.
STP_005 | Data Enrichment | NEN | NEN |  | 2022-12-03 |  |  | ELBOW | PASAR_10611 | 013302 | PSR013302 | CONSUMABLES | B | V1 | 2200 | ERSA | OTHERS | PSRLT-8.1-MN-ELBOW, PIPE, SCH 80, SUS 316L, 90 DEG X 150 mm ND, SEAMLESS, BEVEL ENDS, SHORT RADIUS, BUTT-WELD, O.D.: 165.2 mm; WALL THICKNESS: 11 mm. | PSRLT-8.1-MN-ELBOW, PIPE, SCH 80, SUS 316L, 90 DEG X 150 mm ND, SEAMLESS, BEVEL ENDS, SHORT RADIUS, BUTT-WELD, O.D.: 165.2 mm; WALL THICKNESS: 11 mm. | PC |  |  |  | HB |  |  | GENERAL EXPORTATION (H.K.) CO., LTD.
STP_005 | Data Enrichment | ATS | ATS |  | 2022-12-03 |  |  | SENSOR | PASAR_10613 | 557942 | PSR557942 | CONSUMABLES | B | V1 | 5100 | ERSA | OTHERS | PSRLT-8.1-MN-SENSOR, PH & TEMPERATURE, ¾ NPT, MODEL FU20-05-T1-NPT/NSS/Q, WITH PVC MOUNTING ADAPTOR, PT 1000, ¾ NPT PROCESS CONNECTION, SUBMERSIBLE TYPE, 5 METERS CABLE LENGTH, MAKER: YOKOGAWA | PSRLT-8.1-MN-SENSOR, PH & TEMPERATURE, ¾ NPT, MODEL FU20-05-T1-NPT/NSS/Q, WITH PVC MOUNTING ADAPTOR, PT 1000, ¾ NPT PROCESS CONNECTION, SUBMERSIBLE TYPE, 5 METERS CABLE LENGTH, MAKER: YOKOGAWA | SE |  |  |  | HB |  |  | YOKOGAWA PHILS., INC.
STP_005 | Data Enrichment | MKV | MKV |  | 2022-12-03 |  |  | SLEEVE | PASAR_10627 | 145693 | PSR145693 | CONSUMABLES | B | V1 | 3000 | ERSA | OTHERS | PSRLT-8.27-MN-SLEEVE, SHAFT, P/N 5, PILOMET 30A, FOR PRODUCT ACID PUMP TYPE FS-104A, CAPACITY: 65 M3/HR, SPEED: 1770 RPM, REFERENCE MESCO DWG. NO. JM51001,MFR: MAZDA PUMP MFG. CO., LTD., JAPAN | PSRLT-8.27-MN-SLEEVE, SHAFT, P/N 5, PILOMET 30A, FOR PRODUCT ACID PUMP TYPE FS-104A, CAPACITY: 65 M3/HR, SPEED: 1770 RPM, REFERENCE MESCO DWG. NO. JM51001,MFR: MAZDA PUMP MFG. CO., LTD., JAPAN | PC |  |  |  | HB | MAZDA PUMP MFG. CO., LTD., JAPAN | P/N: 5 | MESCO, INC.
STP_005 | Data Enrichment | MKV | MKV |  | 2022-12-03 |  |  | HOIST | PASAR_10629 | 025806 | PSR025806 | CONSUMABLES | B | V1 | 5965 | ERSA | OTHERS | PSRLT-8.28-MN-HOIST, CHAIN, ELECTRIC, MODEL: WBH-05002SE, CAPACITY: 5 TONS, MOTORIZED, TROLLEY TYPE, POWER: 440V/60HZ, 3P, 24V CONTROL, CHAIN SPECS: 11.2 mm DIA, 2 CHAIN FALLS, LIFTING LENGTH: 25 m, CABLE LENGTH 25 m | PSRLT-8.28-MN-HOIST, CHAIN, ELECTRIC, MODEL: WBH-05002SE, CAPACITY: 5 TONS, MOTORIZED, TROLLEY TYPE, POWER: 440V/60HZ, 3P, 24V CONTROL, CHAIN SPECS: 11.2 mm DIA, 2 CHAIN FALLS, LIFTING LENGTH: 25 m, CABLE LENGTH 25 m , HOIST SINGLE SPEED: 2.7 m/min, TROLLEY SINGLE SPEED: 11 m/min, PENDANT: 4 POINTS + EMERGENCY | UT |  |  |  | HB |  |  | GENERAL EXPORTATION (H.K.) CO., LTD.
STP_005 | Data Enrichment | RYM | RYM |  | 2022-12-03 |  |  | RING | PASAR_10635 | 045923 | PSR045923 | CONSUMABLES | B | V1 | 3000 | ERSA | OTHERS | PSRLT-8.29-MN--RING, P/N 412.041, MATERIAL: FPM, IDENTIFICATION NO.: 412KF5000EVW900; FOR CHEMICAL PUMP TYPE: NEPS, SIZE: 250-200-400, SERIAL NO. 12.0721/4-8, MFR: WERNERT PUMPEN GMBH, GERMANY | PSRLT-8.29-MN-O-RING, P/N 412.041, MATERIAL: FPM, IDENTIFICATION NO.: 412KF5000EVW900; FOR CHEMICAL PUMP TYPE: NEPS, SIZE: 250-200-400, SERIAL NO. 12.0721/4-8, MFR: WERNERT PUMPEN GMBH, GERMANY | PC |  |  |  | HB |  |  | WERNERT - PUMPEN GMBH
STP_005 | Data Enrichment | RYM | RYM |  | 2022-12-03 |  |  | GAUGE | PASAR_10638 | 035265 | PSR035265 | CONSUMABLES | B | V1 | 5110 | ERSA | OTHERS | PSRLT-8.32-MN-GAUGE, HIGH-PRESSURE, P/N YN100-I, RANGE: 0~16 MPa, OIL FILLED, DIAL FACE DIAMETER: 107 mm, THREADED BOTTOM PROCESS CONNECTION DIAMETER: 20 mm, SPARE CODE: C0604.3.56, DRAWING NO: CN0536DD0604MP1-4 | PSRLT-8.32-MN-GAUGE, HIGH-PRESSURE, P/N YN100-I, RANGE: 0~16 MPa, OIL FILLED, DIAL FACE DIAMETER: 107 mm, THREADED BOTTOM PROCESS CONNECTION DIAMETER: 20 mm, SPARE CODE: C0604.3.56, DRAWING NO: CN0536DD0604MP1-4; FOR WET SAG MILL, Ø5.5 X 5.5m, MFR: CITIC HEAVY MACHINERY CO. | PC |  |  |  | HB |  |  | CHINA NERIN ENGINEERING CO., LTD.
STP_005 | Data Enrichment | RYM | RYM |  | 2022-12-03 |  |  | GAUGE | PASAR_10639 | 035274 | PSR035274 | CONSUMABLES | B | V1 | 5110 | ERSA | OTHERS | PSRLT-8.32-MN-GAUGE, HIGH-PRESSURE, P/N YN100-III, 0-16 MPa, OIL FILLED, DIAL FACE DIAMETER: 107 mm, THREADED LOWER BACK DIAMETER: 20 mm, SPARE CODE: C0604.5.16 (OLD SPARE CODE: C0604.3.56 & C0604.5.36), DRAWING NO: CN0536DD0604MP1-4; | PSRLT-8.32-MN-GAUGE, HIGH-PRESSURE, P/N YN100-III, 0-16 MPa, OIL FILLED, DIAL FACE DIAMETER: 107 mm, THREADED LOWER BACK DIAMETER: 20 mm, SPARE CODE: C0604.5.16 (OLD SPARE CODE: C0604.3.56 & C0604.5.36), DRAWING NO: CN0536DD0604MP1-4; FOR REGRIND MILL, Ø3.2 X 5.4m, MFR: CITIC HEAVY MACHINERY CO. | PC |  |  |  | HB |  |  | CHINA NERIN ENGINEERING CO., LTD.
STP_005 | Data Enrichment | KIB | KIB |  | 2022-12-03 |  |  | BRACKET | PASAR_10642 | 038507 | PSR038507 | CONSUMABLES | B | V1 | 5920 | ERSA | OTHERS | PSRLT-8.35-MN-BRACKET ASSEMBLY, P/N 9, PART CODE: IS-XJ50-00, SPARE CODE: A0607.4.15C, PUMP MODEL: IS125-80-400-00; FOR NEW PU-0607-MP-03A/B, MFR: ZIBO HUACHENG PUMP CO., LTD | PSRLT-8.35-MN-BRACKET ASSEMBLY, P/N 9, PART CODE: IS-XJ50-00, SPARE CODE: A0607.4.15C, PUMP MODEL: IS125-80-400-00; FOR NEW PU-0607-MP-03A/B, MFR: ZIBO HUACHENG PUMP CO., LTD | AY |  |  |  | HB |  |  | POWER KEY ENTERPRISE LIMITED
STP_005 | Data Enrichment | MKV | MKV |  | 2022-12-03 |  |  | COLLAR | PASAR_10645 | 045144 | PSR045144 | CONSUMABLES | B | V1 | 5620 | ERSA | OTHERS | PSRLT-8.36-MN-COLLAR, CODE: CTT03.01-4, POSITION NO.: 4-2, REFERENCE DWG NO.: Y5-2x55NO17.5F; FOR FSF FUGITIVE GAS EXHAUST FAN, MFR: CHONGQING GENERAL INDUSTRY (GROUP) CO. LTD | PSRLT-8.36-MN-COLLAR, CODE: CTT03.01-4, POSITION NO.: 4-2, REFERENCE DWG NO.: Y5-2x55NO17.5F; FOR FSF FUGITIVE GAS EXHAUST FAN, MFR: CHONGQING GENERAL INDUSTRY (GROUP) CO. LTD | PC |  |  |  | HB
STP_005 | Data Enrichment | MKV | MKV |  | 2022-12-03 |  |  | PAD | PASAR_10652 | 045145 | PSR045145 | CONSUMABLES | B | V1 | 5920 | ERSA | OTHERS | PSRLT-8.36-MN-PAD, SEAL, 440x240, CODE: GB/T3985-2008, POSITION NO.: 4-3, REFERENCE DWG NO.: Y5-2x55NO17.5F; FOR FSF FUGITIVE GAS EXHAUST FAN, MFR: CHONGQING GENERAL INDUSTRY (GROUP) CO. LTD | PSRLT-8.36-MN-PAD, SEAL, 440x240, CODE: GB/T3985-2008, POSITION NO.: 4-3, REFERENCE DWG NO.: Y5-2x55NO17.5F; FOR FSF FUGITIVE GAS EXHAUST FAN, MFR: CHONGQING GENERAL INDUSTRY (GROUP) CO. LTD | PC |  |  |  | HB
STP_005 | Data Enrichment | MKV | MKV |  | 2022-12-03 |  |  | STARTER | PASAR_10654 | 034906 | PSR034906 | CONSUMABLES | A | V1 | 1600 | ERSA | OTHERS | PSRLT-8.36-MN-STARTER, MOTOR, P/N MS132-25, 690/250V AC/V DC, 25 A, 400 V, 3 POLE, WITH CONTACT BLOCK, HK1-20, 2 POLE, SCREW SWITCH TERMINAL, SPARE CODE: C0604.3.80, DRAWING NO: CN0536DD0604MP1-4; FOR WET SAG MILL, Ø5.5 X 5.5m, MFR: ABB | PSRLT-8.36-MN-STARTER, MOTOR, P/N MS132-25, 690/250V AC/V DC, 25 A, 400 V, 3 POLE, WITH CONTACT BLOCK, HK1-20, 2 POLE, SCREW SWITCH TERMINAL, SPARE CODE: C0604.3.80, DRAWING NO: CN0536DD0604MP1-4; FOR WET SAG MILL, Ø5.5 X 5.5m, MFR: ABB | SE | MS132-25 | 0003000014 | ABB | HB |  |  | CHINA NERIN ENGINEERING CO., LTD.
STP_005 | Data Enrichment | MKV | MKV |  | 2022-12-03 |  |  | ROD | PASAR_10661 | 051342 | PSR051342 | CONSUMABLES | B | V1 | 4090 | ERSA | OTHERS | PSRLT-8.3-MN-ROD, THREADED, ACME, M40, PITCH: 7 MM, THREAD FIT: CLASS 7E, LENGTH: 2 METERS, MATERIAL: STEEL, BLACK-OXIDE CONFORMING TO ASTM A108, P/N 97048A739, REFERENCE: MCMASTER-CARR 120, PP. 3183 | PSRLT-8.3-MN-ROD, THREADED, ACME, M40, PITCH: 7 MM, THREAD FIT: CLASS 7E, LENGTH: 2 METERS, MATERIAL: STEEL, BLACK-OXIDE CONFORMING TO ASTM A108, P/N 97048A739, REFERENCE: MCMASTER-CARR 120, PP. 3183 | PC | 97048A739 | 0003000314 | MCMASTER CARR SUPPLY COMPANY | HB |  |  | MCMASTER-CARR SUPPLY CO.
STP_005 | Data Enrichment | MKV | MKV |  | 2022-12-03 |  |  | SLEEVE | PASAR_10662 | 036515 | PSR036515 | CONSUMABLES | B | V1 | 5955 | ERSA | OTHERS | PSRLT-8.3-MN-SLEEVE, INSULATION, P/N KPD-85-01.01-06, MATERIAL: EPOXY PHENOLIC FIBRE GLASS CLOTH, SPARE CODE: A0303.8.10.5; POSITION NO.: 6, REFERENCE DRAWING NO.: KPD-85-01.01-00; FOR DRIVE WHEEL UNIT, FLAT TROLLEY, SLAG POT HAN | PSRLT-8.3-MN-SLEEVE, INSULATION, P/N KPD-85-01.01-06, MATERIAL: EPOXY PHENOLIC FIBRE GLASS CLOTH, SPARE CODE: A0303.8.10.5; POSITION NO.: 6, REFERENCE DRAWING NO.: KPD-85-01.01-00; FOR DRIVE WHEEL UNIT, FLAT TROLLEY, SLAG POT HANDLING - 01A/B , MFR: WUXI JULI ELECTROMOTION VEHICLE CO.,LTD | PC |  |  |  | HB |  |  | CHINA NERIN ENGINEERING CO., LTD.
STP_005 | Data Enrichment | MKV | MKV |  | 2022-12-03 |  |  | KEY | PASAR_10664 | 106065 | PSR106065 | CONSUMABLES | B | V1 | 3000 | ERSA | OTHERS | PSRLT-8.41-MN-KEY, P/N 039-02, MATERIAL: S45C, FOR AUXILIARY OIL PUMP OF GEARED FLUID COUPLING MODEL GCH 107, MFG. NO. RA44606, REFERENCE DWG. NO. S8-8000682, MFR: EBARA CORPORATION, JAPAN. | PSRLT-8.41-MN-KEY, P/N 039-02, MATERIAL: S45C, FOR AUXILIARY OIL PUMP OF GEARED FLUID COUPLING MODEL GCH 107, MFG. NO. RA44606, REFERENCE DWG. NO. S8-8000682, MFR: EBARA CORPORATION, JAPAN. | PC |  |  |  | HB
STP_005 | Data Enrichment | RYM | RYM |  | 2022-12-03 |  |  | CAP | PASAR_10666 | 077005 | PSR077005 | CONSUMABLES | B | V1 | 3000 | ERSA | OTHERS | PSRLT-8.43-MN-CAP, OIL SEAL, P/N 019, MATERIAL: SS41, FOR AUXILIARY OIL PUMP OF GEARED FLUID COUPLING MODEL GCH 107, MFG. NO. RA44606, REFERENCE DWG. NO. S8-8000682, MFR: EBARA CORPORATION, JAPAN. | PSRLT-8.43-MN-CAP, OIL SEAL, P/N 019, MATERIAL: SS41, FOR AUXILIARY OIL PUMP OF GEARED FLUID COUPLING MODEL GCH 107, MFG. NO. RA44606, REFERENCE DWG. NO. S8-8000682, MFR: EBARA CORPORATION, JAPAN. | PC |  |  |  | HB
STP_005 | Data Enrichment | MKV | MKV |  | 2022-12-03 |  |  | KEY | PASAR_10668 | 054774 | PSR054774 | CONSUMABLES | B | V1 | 5620 | ERSA | OTHERS | PSRLT-8.43-MN-KEY, P/N 17, MATERIAL: 45, FOR ROOTS BLOWER TYPE: SWR-200, AIR FLOW: 46.67 Nm3/min, PRESSURE: 110KPa, SPEED: 1310 RPM, MFR: XI'AN CASVENT BLOWER CO., LTD. | PSRLT-8.43-MN-KEY, P/N 17, MATERIAL: 45, FOR ROOTS BLOWER TYPE: SWR-200, AIR FLOW: 46.67 Nm3/min, PRESSURE: 110KPa, SPEED: 1310 RPM, MFR: XI'AN CASVENT BLOWER CO., LTD. | PC |  |  |  | HB |  |  | GENERAL EXPORTATION (H.K.) CO., LTD.
STP_005 | Data Enrichment | NEN | NEN |  | 2022-12-03 |  |  | METAL | PASAR_10669 | 076993 | PSR076993 | CONSUMABLES | B | V1 | 3000 | ERSA | OTHERS | PSRLT-8.43-MN-METAL, P/N 052-01, MATERIAL: LBC 3, FOR AUXILIARY OIL PUMP OF GEARED FLUID COUPLING MODEL GCH 107, MFG. NO. RA44606, REFERENCE DWG. NO. S8-8000682, MAKER: EBARA CORPORATION, JAPAN. | PSRLT-8.43-MN-METAL, P/N 052-01, MATERIAL: LBC 3, FOR AUXILIARY OIL PUMP OF GEARED FLUID COUPLING MODEL GCH 107, MFG. NO. RA44606, REFERENCE DWG. NO. S8-8000682, MAKER: EBARA CORPORATION, JAPAN. | PC |  |  |  | HB
STP_005 | Data Enrichment | NEN | NEN |  | 2022-12-03 |  |  | METAL | PASAR_10670 | 184272 | PSR184272 | CONSUMABLES | B | V1 | 3000 | ERSA | OTHERS | PSRLT-8.43-MN-METAL, P/N 052-03, MATERIAL: LBC 3, FOR AUXILLIARY OIL PUMP OF MAIN OIL PUMP MODEL GCH 107, MFG. NO. RA44606, REFERENCE DWG. NO. S8-8000682, MFR: EBARA CORPORATION, JAPAN. | PSRLT-8.43-MN-METAL, P/N 052-03, MATERIAL: LBC 3, FOR AUXILLIARY OIL PUMP OF MAIN OIL PUMP MODEL GCH 107, MFG. NO. RA44606, REFERENCE DWG. NO. S8-8000682, MFR: EBARA CORPORATION, JAPAN. | PC |  |  |  | HB
STP_005 | Data Enrichment | KIB | KIB |  | 2022-12-03 |  |  | PIN | PASAR_10676 | 054784 | PSR054784 | CONSUMABLES | B | V1 | 5920 | ERSA | OTHERS | PSRLT-8.43-MN-PIN, SHAFT, P/N 34, A10X60, FOR ROOTS BLOWER TYPE: SWR-200, AIR FLOW: 46.67 Nm3/min, PRESSURE: 110KPa, SPEED: 1310 RPM, MFR: XI'AN CASVENT BLOWER CO., LTD. | PSRLT-8.43-MN-PIN, SHAFT, P/N 34, A10X60, FOR ROOTS BLOWER TYPE: SWR-200, AIR FLOW: 46.67 Nm3/min, PRESSURE: 110KPa, SPEED: 1310 RPM, MFR: XI'AN CASVENT BLOWER CO., LTD. | PC |  |  |  | HB |  |  | GENERAL EXPORTATION (H.K.) CO., LTD.
STP_005 | Data Enrichment | NEN | NEN |  | 2022-12-03 |  |  | THROWER | PASAR_10681 | 054769 | PSR054769 | CONSUMABLES | B | V1 | 5920 | ERSA | OTHERS | PSRLT-8.43-MN-THROWER, OIL, P/N 5, MATERIAL: B-2/Q235A, FOR ROOTS BLOWER TYPE: SWR-200, AIR FLOW: 46.67 Nm3/min, PRESSURE: 110KPa, SPEED: 1310 RPM, MFR: XI'AN CASVENT BLOWER CO., LTD. | PSRLT-8.43-MN-THROWER, OIL, P/N 5, MATERIAL: B-2/Q235A, FOR ROOTS BLOWER TYPE: SWR-200, AIR FLOW: 46.67 Nm3/min, PRESSURE: 110KPa, SPEED: 1310 RPM, MFR: XI'AN CASVENT BLOWER CO., LTD. | PC |  |  |  | HB |  |  | GENERAL EXPORTATION (H.K.) CO., LTD.
STP_005 | Data Enrichment | KIB | KIB |  | 2022-12-03 |  |  | WASHER | PASAR_10682 | 054783 | PSR054783 | CONSUMABLES | B | V1 | 1540 | ERSA | OTHERS | PSRLT-8.43-MN-WASHER, LOCK (FOR GEAR), P/N 32, FOR ROOTS BLOWER TYPE: SWR-200, AIR FLOW: 46.67 Nm3/min, PRESSURE: 110KPa, SPEED: 1310 RPM, MFR: XI'AN CASVENT BLOWER CO., LTD. | PSRLT-8.43-MN-WASHER, LOCK (FOR GEAR), P/N 32, FOR ROOTS BLOWER TYPE: SWR-200, AIR FLOW: 46.67 Nm3/min, PRESSURE: 110KPa, SPEED: 1310 RPM, MFR: XI'AN CASVENT BLOWER CO., LTD. | PC |  |  |  | HB |  |  | GENERAL EXPORTATION (H.K.) CO., LTD.
STP_005 | Data Enrichment | KIB | KIB |  | 2022-12-03 |  |  | WASHER | PASAR_10683 | 054771 | PSR054771 | CONSUMABLES | B | V1 | 1540 | ERSA | OTHERS | PSRLT-8.43-MN-WASHER, LOCK, P/N 8, FOR ROOTS BLOWER TYPE: SWR-200, AIR FLOW: 46.67 Nm3/min, PRESSURE: 110KPa, SPEED: 1310 RPM, MFR: XI'AN CASVENT BLOWER CO., LTD. | PSRLT-8.43-MN-WASHER, LOCK, P/N 8, FOR ROOTS BLOWER TYPE: SWR-200, AIR FLOW: 46.67 Nm3/min, PRESSURE: 110KPa, SPEED: 1310 RPM, MFR: XI'AN CASVENT BLOWER CO., LTD. | PC |  |  |  | HB |  |  | GENERAL EXPORTATION (H.K.) CO., LTD.
STP_005 | Data Enrichment | ABG | ABG |  | 2022-12-03 |  |  | GLOVES | PASAR_10687 | 106274 | PSR106274 | CONSUMABLES | B | V1 | 2920 | ERSA | OTHERS | PSRLT-8.46-MN-GLOVES, WORK, P/N 4041080420, COWSKIN LEATHER, MODEL NO. 117, SIZE: MEDIUM, BRAND: MIDORI | PSRLT-8.46-MN-GLOVES, WORK, P/N 4041080420, COWSKIN LEATHER, MODEL NO. 117, SIZE: MEDIUM, BRAND: MIDORI | PR |  |  |  | HB |  |  | FUJI TRADING CO., LTD.
STP_005 | Data Enrichment | MKV | MKV |  | 2022-12-03 |  |  | SHAFT | PASAR_10689 | 050745 | PSR050745 | CONSUMABLES | B | V1 | 4070 | ERSA | OTHERS | PSRLT-8.46-MN-SHAFT , P/N 14, MATERIAL: S35C, WITH SHAFT CORROSION PROTECTION, FOR FORCED DRAFT FAN OF AUXILIARY BOILER, TYPE: 6SMP20N(0), SERIAL NO.: RB42118-01, CAPACITY: 235 M3/MIN, 465 MMAQ AT 27 DEG. C; MFR: EBARA CORPORATION | PSRLT-8.46-MN-SHAFT , P/N 14, MATERIAL: S35C, WITH SHAFT CORROSION PROTECTION, FOR FORCED DRAFT FAN OF AUXILIARY BOILER, TYPE: 6SMP20N(0), SERIAL NO.: RB42118-01, CAPACITY: 235 M3/MIN, 465 MMAQ AT 27 DEG. C; MFR: EBARA CORPORATION | PC |  |  |  | HB |  |  | MESCO, INC.
STP_005 | Data Enrichment | MKV | MKV |  | 2022-12-03 |  |  | STARTER | PASAR_10690 | 944553 | PSR944553 | CONSUMABLES | B | V1 | 1600 | ERSA | OTHERS | PSRLT-8.46-MN-STARTER, SOFT, DIGITAL, ISTART 430 480-230-24-33-S, MAIN VOLTAGE: 208-480VAC, 50/60HZ, STARTER FLC: 430A, CONTROL VOLTAGE: 230 VAC, CONTROL INPUTS: 24V AC/DC, WO15105768003, SOLOCON POWERED | PSRLT-8.46-MN-STARTER, SOFT, DIGITAL, ISTART 430 480-230-24-33-S, MAIN VOLTAGE: 208-480VAC, 50/60HZ, STARTER FLC: 430A, CONTROL VOLTAGE: 230 VAC, CONTROL INPUTS: 24V AC/DC, WO15105768003, SOLOCON POWERED | PC |  |  |  | HB |  |  | INNOVATIVE CONTROLS, INC.
STP_005 | Data Enrichment | NEN | NEN |  | 2022-12-03 |  |  | BOLT | PASAR_10691 | 106867 | PSR106867 | CONSUMABLES | B | V1 | 1540 | ERSA | OTHERS | PSRLT-8.47-MN-BOLT, SAFETY, P/N 39, M12 X 60 MM LONG, PITCH: 1.75 MM; FOR JOUSIVASARA SPRING HAMMER MODEL: FW 2000, REFERENCE SPARE PARTS DRAWING NO.: 6140841, MFR: FOSTER WHEELER | PSRLT-8.47-MN-BOLT, SAFETY, P/N 39, M12 X 60 MM LONG, PITCH: 1.75 MM; FOR JOUSIVASARA SPRING HAMMER MODEL: FW 2000, REFERENCE SPARE PARTS DRAWING NO.: 6140841, MFR: FOSTER WHEELER | PC |  |  |  | HB
STP_005 | Data Enrichment | NEN | NEN |  | 2022-12-03 |  |  | HEX | PASAR_10692 | 106860 | PSR106860 | CONSUMABLES | B | V1 | 5920 | ERSA | OTHERS | PSRLT-8.47-MN-HEX, P/N 10; FOR JOUSIVASARA SPRING HAMMER MODEL: FW 2000, REFERENCE SPARE PARTS DRAWING NO.: 6140841, MFR: FOSTER WHEELER | PSRLT-8.47-MN-HEX, P/N 10; FOR JOUSIVASARA SPRING HAMMER MODEL: FW 2000, REFERENCE SPARE PARTS DRAWING NO.: 6140841, MFR: FOSTER WHEELER | PC |  |  |  | HB
STP_005 | Data Enrichment | RYM | RYM |  | 2022-12-03 |  |  | GAUGE | PASAR_10699 | 030876 | PSR030876 | CONSUMABLES | B | V1 | 5100 | ERSA | OTHERS | PSRLT-8.52-MN-GAUGE, PRESSURE, P/N YQFN-100, 0-0.6MPA, OIL FILLED, 1/2 NPT, FACE DIAMETER: 100 mm, LOWER MOUNT CONNECTION, SUS316L, SPARE CODE: A.Instr.154; FOR INSTRUMENT, MFR: JIANGXI SIC | PSRLT-8.52-MN-GAUGE, PRESSURE, P/N YQFN-100, 0-0.6MPA, OIL FILLED, 1/2 NPT, FACE DIAMETER: 100 mm, LOWER MOUNT CONNECTION, SUS316L, SPARE CODE: A.Instr.154; FOR INSTRUMENT, MFR: JIANGXI SIC | PC |  |  |  | HB |  |  | GENERAL EXPORTATION (H.K.) CO., LTD.
STP_005 | Data Enrichment | KIB | KIB |  | 2022-12-03 |  |  | TORCH | PASAR_10701 | 648697 | PSR648697 | CONSUMABLES | B | V1 | 4090 | ERSA | OTHERS | PSRLT-8.53-MN-TORCH, PROPANE GAS, SELF-IGNITING, STANDARD, ADJUSTABLE FLAME, HIGH OUTPUT, WITH CAST ALUMINUM BODY, STAINLESS STEEL BURN TUBE, ON/OFF BUTTON, CONTROL KNOB AND SWIRL-FLAME TIP; CONNECTION: 1-20 FEMALE THREADS | PSRLT-8.53-MN-TORCH, PROPANE GAS, SELF-IGNITING, STANDARD, ADJUSTABLE FLAME, HIGH OUTPUT, WITH CAST ALUMINUM BODY, STAINLESS STEEL BURN TUBE, ON/OFF BUTTON, CONTROL KNOB AND SWIRL-FLAME TIP; CONNECTION: 1-20 FEMALE THREADS | UT |  |  |  | HB |  |  | GOLD VEGA ENTERPRISES
STP_005 | Data Enrichment | spc | ABG |  | 2022-12-03 |  |  | ADHESIVE | PASAR_10706 | 025507 | PSR025507 | CONSUMABLES | C | V1 | 5955 | ERSA | OTHERS | PSRLT-8.56-MN-ADHESIVE, ANAEROBIC, THREADLOCKER, HIGH STRENGTH, OIL RESISTANT, COLOR: GREEN LIQUID, SERVICE TEMPERATURE RANGE: -55 DEG. C TO +200 DEG. C; NSF/ANSI-61 CERTIFIED, 1.69 OZ (50 mL) PER BOTTLE, BRAND: LOCTITE 278, MFR: | PSRLT-8.56-MN-ADHESIVE, ANAEROBIC, THREADLOCKER, HIGH STRENGTH, OIL RESISTANT, COLOR: GREEN LIQUID, SERVICE TEMPERATURE RANGE: -55 DEG. C TO +200 DEG. C; NSF/ANSI-61 CERTIFIED, 1.69 OZ (50 mL) PER BOTTLE, BRAND: LOCTITE 278, MFR: LOCTITE CORPORATION | BT |  |  |  | HB |  |  | DELUXE INDUSTRIAL SUPPLIES CORPORATION
STP_005 | Data Enrichment | ATS | ATS |  | 2022-12-03 |  |  | MODULE | PASAR_10708 | 200607 | PSR200607 | CONSUMABLES | B | V1 | 5100 | ERSA | OTHERS | PSRLT-8.56-MN-MODULE, INTERFACE, IM-151-1 STANDARD, P/N 6ES7 151-1AA05-0AB0, MFR: SIEMENS | PSRLT-8.56-MN-MODULE, INTERFACE, IM-151-1 STANDARD, P/N 6ES7 151-1AA05-0AB0, MFR: SIEMENS | UT |  |  |  | HB
STP_005 | Data Enrichment | ATS | ATS |  | 2022-12-03 |  |  | PIPE | PASAR_10709 | 487412 | PSR487412 | CONSUMABLES | C | V1 | 2200 | ERSA | OTHERS | PSRLT-8.56-MN-PIPE, SCH 80, C. S. STPG370, 25 MM ND X 6M LG,OD:34MM;SEAMLESS,PLAIN BEVEL ENDS,MATER-IAL: CARBON STEEL CONFORMING TO JIS G3454, PIPES FOR PRESSURE SERVICE. | PSRLT-8.56-MN-PIPE, SCH 80, C. S. STPG370, 25 MM ND X 6M LG,OD:34MM;SEAMLESS,PLAIN BEVEL ENDS,MATER-IAL: CARBON STEEL CONFORMING TO JIS G3454, PIPES FOR PRESSURE SERVICE. | LG |  |  |  | HB |  |  | NEW PMC CONSTRUCTION AND INDUSTRIAL SUPPLY INC.
STP_005 | Data Enrichment | ABG | ABG |  | 2022-12-03 |  |  | PEN | PASAR_10712 | 618062 | PSR618062 | CONSUMABLES | C | V1 | 2700 | ERSA | OTHERS | PSRLT-8.57-MN-PEN, MARKING, WHITEBOARD, BLUE COLOR, FINE POINT, BRAND: PILOT | PSRLT-8.57-MN-PEN, MARKING, WHITEBOARD, BLUE COLOR, FINE POINT, BRAND: PILOT | PC |  |  |  | HB |  |  | ORMOC LIBERTY MARKETING, INC.
STP_005 | Data Enrichment | KIB | KIB |  | 2022-12-03 |  |  | IDLER | PASAR_10713 | 032678 | PSR032678 | CONSUMABLES | B | V1 | 5920 | ERSA | OTHERS | PSRLT-8.59-MN-IDLER, CORRECTION, UPPER DEVIATION, DIAMETER: 108 MM, LENGTH: 1100 MM, TOTAL LENGTH: 1140 MM, SPARE CODE: A0202.1.38; FOR PLOW DISCHARGE, BELT WIDTH: 800 mm, F: 8 KN, S: 200 mm, MFR: JIANGSU SHICHUANG MACHINERY CO. LTD. | PSRLT-8.59-MN-IDLER, CORRECTION, UPPER DEVIATION, DIAMETER: 108 MM, LENGTH: 1100 MM, TOTAL LENGTH: 1140 MM, SPARE CODE: A0202.1.38; FOR PLOW DISCHARGE, BELT WIDTH: 800 mm, F: 8 KN, S: 200 mm, MFR: JIANGSU SHICHUANG MACHINERY CO. LTD. | PC |  |  |  | HB |  |  | GENERAL EXPORTATION (H.K.) CO., LTD.
STP_005 | Data Enrichment | KIB | KIB |  | 2022-12-03 |  |  | CIRCLIP | PASAR_10716 | 052878 | PSR052878 | CONSUMABLES | B | V1 | 5920 | ERSA | OTHERS | PSRLT-8.61-MN-CIRCLIP, OF BACK PUMP CAP, P/N 22, MODEL NO.: 65FDU-54-25/40-C3, DRAWING NO.: FDU30C3.0, FOR PU-0316-CP-02, MFR: YIXING LINGGU PLASTIC EQUIPMENT CO. | PSRLT-8.61-MN-CIRCLIP, OF BACK PUMP CAP, P/N 22, MODEL NO.: 65FDU-54-25/40-C3, DRAWING NO.: FDU30C3.0, FOR PU-0316-CP-02, MFR: YIXING LINGGU PLASTIC EQUIPMENT CO. | PC |  |  |  | HB |  |  | GENERAL EXPORTATION (H.K.) CO., LTD.
STP_005 | Data Enrichment | ABG | ABG |  | 2022-12-03 |  |  | GUARD | PASAR_10717 | 052256 | PSR052256 | CONSUMABLES | B | V1 | 5920 | ERSA | OTHERS | PSRLT-8.61-MN-GUARD, SAFETY, P/N 58, MODEL NO.: 100FDU-50-25/80-C3, DWG NO.: FDU100C3.0, FOR PU-0509-CP-01, MFR: YIXING LINGGU PLASTIC EQUIPMENT CO | PSRLT-8.61-MN-GUARD, SAFETY, P/N 58, MODEL NO.: 100FDU-50-25/80-C3, DWG NO.: FDU100C3.0, FOR PU-0509-CP-01, MFR: YIXING LINGGU PLASTIC EQUIPMENT CO | PC |  |  |  | HB |  |  | CHINA NERIN ENGINEERING CO., LTD.
STP_005 | Data Enrichment | KIB | KIB |  | 2022-12-03 |  |  | IDLER | PASAR_10719 | 032677 | PSR032677 | CONSUMABLES | B | V1 | 5920 | ERSA | OTHERS | PSRLT-8.62-MN-IDLER, CARRYING, UPPER, DIAMETER: 108 MM, LENGTH: 1100 MM, TOTAL LENGTH: 1190 MM, SPARE CODE: A0202.1.37; FOR PLOW DISCHARGE, BELT WIDTH: 800 mm, F: 8 KN, S: 200 mm, MFR: JIANGSU SHICHUANG MACHINERY CO. LTD. | PSRLT-8.62-MN-IDLER, CARRYING, UPPER, DIAMETER: 108 MM, LENGTH: 1100 MM, TOTAL LENGTH: 1190 MM, SPARE CODE: A0202.1.37; FOR PLOW DISCHARGE, BELT WIDTH: 800 mm, F: 8 KN, S: 200 mm, MFR: JIANGSU SHICHUANG MACHINERY CO. LTD. | PC |  |  |  | HB |  |  | GENERAL EXPORTATION (H.K.) CO., LTD.
STP_005 | Data Enrichment | KIB | KIB |  | 2022-12-03 |  |  | IDLER | PASAR_10720 | 032679 | PSR032679 | CONSUMABLES | B | V1 | 5920 | ERSA | OTHERS | PSRLT-8.63-MN-IDLER, CARRYING, LOWER, DIAMETER: 89 MM, LENGTH: 1100 MM, TOTAL LENGTH: 1190 MM, SPARE CODE: A0202.1.39; FOR PLOW DISCHARGE, BELT WIDTH: 800 mm, F: 8 KN, S: 200 mm, MFR: JIANGSU SHICHUANG MACHINERY CO. LTD. | PSRLT-8.63-MN-IDLER, CARRYING, LOWER, DIAMETER: 89 MM, LENGTH: 1100 MM, TOTAL LENGTH: 1190 MM, SPARE CODE: A0202.1.39; FOR PLOW DISCHARGE, BELT WIDTH: 800 mm, F: 8 KN, S: 200 mm, MFR: JIANGSU SHICHUANG MACHINERY CO. LTD. | PC |  |  |  | HB |  |  | GENERAL EXPORTATION (H.K.) CO., LTD.
STP_005 | Data Enrichment | KIB | KIB |  | 2022-12-03 |  |  | IDLER | PASAR_10721 | 032680 | PSR032680 | CONSUMABLES | B | V1 | 5920 | ERSA | OTHERS | PSRLT-8.63-MN-IDLER, METERING, LOWER, DIAMETER: 89 MM, LENGTH: 1100 MM, TOTAL LENGTH: 1140 MM, SPARE CODE: A0202.1.40; FOR PLOW DISCHARGE, BELT WIDTH: 800 mm, F: 8 KN, S: 200 mm, MFR: JIANGSU SHICHUANG MACHINERY CO. LTD. | PSRLT-8.63-MN-IDLER, METERING, LOWER, DIAMETER: 89 MM, LENGTH: 1100 MM, TOTAL LENGTH: 1140 MM, SPARE CODE: A0202.1.40; FOR PLOW DISCHARGE, BELT WIDTH: 800 mm, F: 8 KN, S: 200 mm, MFR: JIANGSU SHICHUANG MACHINERY CO. LTD. | PC |  |  |  | HB |  |  | CHINA NERIN ENGINEERING CO., LTD.
STP_005 | Data Enrichment | ABG | ABG |  | 2022-12-03 |  |  | MANOMETER | PASAR_10722 | 124903 | PSR124903 | CONSUMABLES | A | V1 | 1600 | ERSA | OTHERS | PSRLT-8.63-MN-MANOMETER, U-TUBE, (-500)-0-(+500)MM HG RANGE, TYPE PM16-211, 1000MM LONG, LIQUID MERCURY COLUMN, MAKER: NKS | PSRLT-8.63-MN-MANOMETER, U-TUBE, (-500)-0-(+500)MM HG RANGE, TYPE PM16-211, 1000MM LONG, LIQUID MERCURY COLUMN, MAKER: NKS | PC |  |  |  | HB | NKS | TYPE: PM16-211 | DAINAN TRADING
STP_005 | Data Enrichment | NEN | NEN |  | 2022-12-03 |  |  | STRIP | PASAR_10727 | 047946 | PSR047946 | CONSUMABLES | B | V1 | 1810 | ERSA | OTHERS | PSRLT-8.65-MN-STRIP, PLATE, STAINLESS STEEL, 100 X 26 MM, WITH BOLT, SPARE CODE: A0607.1.24; MFR: NERIN | PSRLT-8.65-MN-STRIP, PLATE, STAINLESS STEEL, 100 X 26 MM, WITH BOLT, SPARE CODE: A0607.1.24; MFR: NERIN | SE |  |  |  | HB |  |  | CHINA NERIN ENGINEERING CO., LTD.
STP_005 | Data Enrichment | KIB | KIB |  | 2022-12-03 |  |  | TAPE | PASAR_10730 | 261156 | PSR261156 | CONSUMABLES | B | V1 | 4090 | ERSA | OTHERS | PSRLT-8.66-MN-TAPE, ANTISEIZE, COPPER, 1 WIDE X 50 FEET LONG/ROLL, TEMPERATURE RANGE: -450°F TO 2200°F | PSRLT-8.66-MN-TAPE, ANTISEIZE, COPPER, 1 WIDE X 50 FEET LONG/ROLL, TEMPERATURE RANGE: -450°F TO 2200°F | RL |  |  |  | HB |  |  | DELUXE INDUSTRIAL SUPPLIES CORPORATION
STP_005 | Data Enrichment | KIB | KIB |  | 2022-12-03 |  |  | LAUNDER | PASAR_10731 | 031112 | PSR031112 | CONSUMABLES | B | PD | 5920 | UNBW | CAPITAL | PSRLT-8.67-MN-LAUNDER, SLAG, WATER-COOLED, MATERIAL: COPPER, BLOCK A; FOR SLAG LAUNDER NO. 2 AND 3; INCLUDES TESTING REQUIREMENTS: 1. TESTING TO BE DONE ON COMPLETE CAST | PSRLT-8.67-MN-LAUNDER, SLAG, WATER-COOLED, MATERIAL: COPPER, BLOCK A; FOR SLAG LAUNDER NO. 2 AND 3; INCLUDES TESTING REQUIREMENTS: 1. TESTING TO BE DONE ON COMPLETE CAST (ELECTRICAL CONDUCTIVITY TEST, BALL TEST, DIMENSIONAL TEST, CHEMICAL ANALYSIS, PRESSURE TEST FOR 2200 KPA FOR 30 MINUTES BEFORE AND AFTER CASTING) 2. PIPES TO BE HYDROSTATOCALLY PRESSURE TESTED (@ 2200 KPA FOR 30 MINUTES), 3. VISUAL AND DYE PENETRANT INSPECTION ON MACHINED SURFACES, 4. TEST CERTIFICATES ARE TO BE EMAILED TO PASAR BEFORE DISPATCH OF ITEM. | PC |  |  |  | EX |  |  | GRADIENT SERVICES PTY LTD
STP_005 | Data Enrichment | NEN | NEN |  | 2022-12-03 |  |  | BOLT | PASAR_10738 | 039695 | PSR039695 | CONSUMABLES | B | V1 | 3000 | ERSA | OTHERS | PSRLT-8.6-MN-BOLT AND BUSHING, COUPLING, REFERENCE DRAWING NO.: GHS034234; FOR OIL PUMP ASSEMBLY, TYPE: HG-R2T-42; 4000 LI/HR CAP. TAG: OP-C13; MFR: KOSAKA LABORATORY LTD. | PSRLT-8.6-MN-BOLT AND BUSHING, COUPLING, REFERENCE DRAWING NO.: GHS034234; FOR OIL PUMP ASSEMBLY, TYPE: HG-R2T-42; 4000 LI/HR CAP. TAG: OP-C13; MFR: KOSAKA LABORATORY LTD. | SE |  |  |  | HB |  |  | FUJI TRADING CO., LTD.
STP_005 | Data Enrichment | KIB | KIB |  | 2022-12-03 |  |  | WASHER | PASAR_10742 | 029288 | PSR029288 | CONSUMABLES | B | V1 | 3020 | ERSA | OTHERS | PSRLT-8.72-MN-WASHER, LOCK, P/N CD111305; FOR SOOT AIR COMPRESSOR MODEL JOY-WN 114H, MFR: ISHIKAWAJIMA-HARIMA HEAVY IND., CO., LTD., JAPAN. | PSRLT-8.72-MN-WASHER, LOCK, P/N CD111305; FOR SOOT AIR COMPRESSOR MODEL JOY-WN 114H, MFR: ISHIKAWAJIMA-HARIMA HEAVY IND., CO., LTD., JAPAN. | PC |  |  |  | HB |  |  | KOKUSAI COMMERCE CO., LTD.
STP_005 | Data Enrichment | ATS | ATS |  | 2022-12-03 |  |  | BAR | PASAR_10759 | 036771 | PSR036771 | CONSUMABLES | B | V1 | 5920 | ERSA | OTHERS | PSRLT-8.79-MN-L-BAR, SUPPORT, DISCHARGE END, WITH RUBBER LOCK FOR THE POLYURETHANE SIEVE, P/N 2-2, SPARE CODE: A0604.36.7, DRAWING NO.: CN0536-NP-M-(VM-0604-MP-01), MODEL: GJZKK2461B, MFR: ANSHAN HEAVY DUTY MINING MACHINERIES | PSRLT-8.79-MN-L-BAR, SUPPORT, DISCHARGE END, WITH RUBBER LOCK FOR THE POLYURETHANE SIEVE, P/N 2-2, SPARE CODE: A0604.36.7, DRAWING NO.: CN0536-NP-M-(VM-0604-MP-01), MODEL: GJZKK2461B, MFR: ANSHAN HEAVY DUTY MINING MACHINERIES | SE |  |  |  | HB |  |  | GENERAL EXPORTATION (H.K.) CO., LTD.
STP_005 | Data Enrichment | ATS | ATS |  | 2022-12-03 |  |  | BAR | PASAR_10760 | 036773 | PSR036773 | CRITICAL | B | V1 | 5920 | ERSA | OTHERS | PSRLT-8.79-MN-L-BAR, SUPPORT, FEED END, WITH RUBBER LOCK FOR THE POLYURETHANE SIEVE, P/N 2-8, SPARE CODE: A0604.36.11, DRAWING NO.: CN0536-NP-M-(VM-0604-MP-01), MODEL: GJZKK2461B, MFR: ANSHAN HEAVY DUTY MINING MACHINERIES | PSRLT-8.79-MN-L-BAR, SUPPORT, FEED END, WITH RUBBER LOCK FOR THE POLYURETHANE SIEVE, P/N 2-8, SPARE CODE: A0604.36.11, DRAWING NO.: CN0536-NP-M-(VM-0604-MP-01), MODEL: GJZKK2461B, MFR: ANSHAN HEAVY DUTY MINING MACHINERIES | SE |  |  |  | HB |  |  | GENERAL EXPORTATION (H.K.) CO., LTD.
STP_005 | Data Enrichment | ABG | ABG |  | 2022-12-03 |  |  | PISTON | PASAR_10761 | 153357 | PSR153357 | CONSUMABLES | B | PD | 3020 | UNBW | CAPITAL | PSRLT-8.79-MN-PISTON ASSEMBLY, P/N D791800, SIZE 6, FOR AIR COMPRESSOR, CLASSIFICATION: 9F, MODEL: WN112SF, STROKE: 9, LUBRICATION-FREE, SINGLE STAGE, MAKER: ISHIKAWAJIMA-HARIMA HEAVY INDUSTRIES CO., LTD., JAPAN | PSRLT-8.79-MN-PISTON ASSEMBLY, P/N D791800, SIZE 6, FOR AIR COMPRESSOR, CLASSIFICATION: 9F, MODEL: WN112SF, STROKE: 9, LUBRICATION-FREE, SINGLE STAGE, MAKER: ISHIKAWAJIMA-HARIMA HEAVY INDUSTRIES CO., LTD., JAPAN | PC |  |  |  | EX |  |  | KOKUSAI COMMERCE CO., LTD.
STP_005 | Data Enrichment | NEN | NEN |  | 2022-12-03 |  |  | IMPELLER | PASAR_10766 | 031216 | PSR031216 | CONSUMABLES | B | V1 | 3000 | ERSA | OTHERS | PSRLT-8.83-MN-IMPELLER, 80ZJA-I-A52, O.D. 520 mm, I.D. 70 mm, THICKNESS: 85 mm, MATERIAL: Cr27, SPARE CODE: A0605.5.1 / A0607.2.1, DRAWING NO.: CN0536DD0604MP1-4; FOR TAILINGS THICKNER UNDERFLOW PUMP ( 2 UNIT ), TYPE: 50ZJB-I-H45, | PSRLT-8.83-MN-IMPELLER, 80ZJA-I-A52, O.D. 520 mm, I.D. 70 mm, THICKNESS: 85 mm, MATERIAL: Cr27, SPARE CODE: A0605.5.1 / A0607.2.1, DRAWING NO.: CN0536DD0604MP1-4; FOR TAILINGS THICKNER UNDERFLOW PUMP ( 2 UNIT ), TYPE: 50ZJB-I-H45, MFR: ZIBO HUACHENG PUMP INDUSTRY CO., LTD | PC |  |  |  | HB |  |  | POWER KEY ENTERPRISE LIMITED
STP_005 | Data Enrichment | NEN | NEN |  | 2022-12-03 |  |  | IMPELLER | PASAR_10769 | 030761 | PSR030761 | CONSUMABLES | B | V1 | 3000 | ERSA | OTHERS | PSRLT-8.86-MN-IMPELLER, O.D. 300 mm, I.D. 78 mm, THICKNESS: 50 mm, HUB DIAMETER: 30 mm, HUB LENGTH: 55 mm, MATERIAL: CAST IRON, 50TL-33A, SPARE CODE: A0514.1.1, A0514.2.1, DRAWING NO.: CN0536DD0514ME1-4; FOR LIME SLURRY | PSRLT-8.86-MN-IMPELLER, O.D. 300 mm, I.D. 78 mm, THICKNESS: 50 mm, HUB DIAMETER: 30 mm, HUB LENGTH: 55 mm, MATERIAL: CAST IRON, 50TL-33A, SPARE CODE: A0514.1.1, A0514.2.1, DRAWING NO.: CN0536DD0514ME1-4; FOR LIME SLURRY PUMP to NEW FUGITIVE GAS DESULFURIZATION, Q:35m3/h, H:50m, MFR: ZIBO HUACHENG PUMP INDUSTRY CO. | PC |  |  |  | HB |  |  | POWER KEY ENTERPRISE LIMITED
STP_005 | Data Enrichment | ATS | ATS |  | 2022-12-03 |  |  | PIPE | PASAR_10771 | 030772 | PSR030772 | CONSUMABLES | B | V1 | 3000 | ERSA | OTHERS | PSRLT-8.86-MN-PIPE, INLET SHORT, PIPE I.D. 80 mm, LENGTH: 100 mm, 8 HOLES FLANGE ENDS, O.D. 200 mm, HOLE I.D. 18 mm, MATERIAL: CAST IRON, 150TL-33A, SPARE CODE: A0514.1.11, A0514.2.9, DRAWING NO.: CN0536DD0514ME1-4; | PSRLT-8.86-MN-PIPE, INLET SHORT, PIPE I.D. 80 mm, LENGTH: 100 mm, 8 HOLES FLANGE ENDS, O.D. 200 mm, HOLE I.D. 18 mm, MATERIAL: CAST IRON, 150TL-33A, SPARE CODE: A0514.1.11, A0514.2.9, DRAWING NO.: CN0536DD0514ME1-4; FOR LIME SLURRY PUMP to NEW FUGITIVE GAS DESULFURIZATION, Q:35m3/h, H:50m, MFR: ZIBO HUACHENG PUMP INDUSTRY CO. | PC |  |  |  | HB |  |  | GENERAL EXPORTATION (H.K.) CO., LTD.
STP_005 | Data Enrichment | ATS | ATS |  | 2022-12-03 |  |  | PIPE | PASAR_10772 | 030773 | PSR030773 | CONSUMABLES | B | V1 | 3000 | ERSA | OTHERS | PSRLT-8.86-MN-PIPE, OUTLET SHORT, PIPE I.D. 52 mm, O.D. 165 mm, NO. OF HOLE: 4, BHD: 18 mm, FLANGE TYPE, FACE FLANGE TO FLANGE LENGTH: 115 mm, MATERIAL: CAST IRON, 50TL-33A, SPARE CODE: A0514.1.12 / A0514.2.10, DRAWING NO.: CN0536 | PSRLT-8.86-MN-PIPE, OUTLET SHORT, PIPE I.D. 52 mm, O.D. 165 mm, NO. OF HOLE: 4, BHD: 18 mm, FLANGE TYPE, FACE FLANGE TO FLANGE LENGTH: 115 mm, MATERIAL: CAST IRON, 50TL-33A, SPARE CODE: A0514.1.12 / A0514.2.10, DRAWING NO.: CN0536DD0514ME1-4; FOR LIME SLURRY PUMP to NEW GYPSUM STATION, Q:20m3/h, H:50m, MFR: ZIBO HUACHENG PUMP INDUSTRY CO. | PC |  |  |  | HB |  |  | GENERAL EXPORTATION (H.K.) CO., LTD.
STP_005 | Data Enrichment | RYM | RYM |  | 2022-12-03 |  |  | RING | PASAR_10777 | 030771 | PSR030771 | CONSUMABLES | B | V1 | 3000 | ERSA | OTHERS | PSRLT-8.86-MN-STRIPPING RING, LENGTH: 50 mm, WIDTH: 30 mm, THICKNESS: 10 mm, MATERIAL: 1Cr13, 50TL-33A, 3PCS/SET, SPARE CODE: A0514.1.10, DRAWING NO.: CN0536DD0514ME1-4; FOR LIME SLURRY PUMP to NEW FUGITIVE GAS DESULFURIZATION, | PSRLT-8.86-MN-STRIPPING RING, LENGTH: 50 mm, WIDTH: 30 mm, THICKNESS: 10 mm, MATERIAL: 1Cr13, 50TL-33A, 3PCS/SET, SPARE CODE: A0514.1.10, DRAWING NO.: CN0536DD0514ME1-4; FOR LIME SLURRY PUMP to NEW FUGITIVE GAS DESULFURIZATION, Q:35m3/h, H:50m, MFR: ZIBO HUACHENG PUMP INDUSTRY CO. | PC |  |  |  | HB |  |  | CHINA NERIN ENGINEERING CO., LTD.
STP_005 | Data Enrichment | MKV | MKV |  | 2022-12-03 |  |  | COLLAR | PASAR_10779 | 041194 | PSR041194 | CONSUMABLES | B | V1 | 5620 | ERSA | OTHERS | PSRLT-8.88-MN-COLLAR, STOP, STANDARD: KDZD01-00-5, POSITION NO.: 21; FOR SPRING HAMMERING DEVICE; MFR: BEIJING BOONHUAYUE TECHNOLOGY DEVELOPMENT CO.,LTD | PSRLT-8.88-MN-COLLAR, STOP, STANDARD: KDZD01-00-5, POSITION NO.: 21; FOR SPRING HAMMERING DEVICE; MFR: BEIJING BOONHUAYUE TECHNOLOGY DEVELOPMENT CO.,LTD | PC |  |  |  | HB |  |  | GENERAL EXPORTATION (H.K.) CO., LTD.
STP_005 | Data Enrichment | ATS | ATS |  | 2022-12-03 |  |  | SENSOR | PASAR_10782 | 031582 | PSR031582 | CONSUMABLES | B | V1 | 5100 | ERSA | OTHERS | PSRLT-8.89-MN-SENSOR, FIRE DETECTION PROBE, P/N XHT-53-400, O.D. 38 mm, I.D. 32 mm, LENGTH: 365 mm, WITH VISIBLE LIGHT, SAPRE CODE: C0506.4.2, DRAWING NO: CN0536DD0506CP1-6; FOR PRE-HEATING SYSTEM, Ø3420x15810, F=2500m2, | PSRLT-8.89-MN-SENSOR, FIRE DETECTION PROBE, P/N XHT-53-400, O.D. 38 mm, I.D. 32 mm, LENGTH: 365 mm, WITH VISIBLE LIGHT, SAPRE CODE: C0506.4.2, DRAWING NO: CN0536DD0506CP1-6; FOR PRE-HEATING SYSTEM, Ø3420x15810, F=2500m2, MFR: XUZHOU COMBUSTION CONTROL TECH. CO. | PC |  |  |  | HB |  |  | GENERAL EXPORTATION (H.K.) CO., LTD.
STP_005 | Data Enrichment | ATS | ATS |  | 2022-12-03 |  |  | SENSOR | PASAR_10789 | 035502 | PSR035502 | CONSUMABLES | B | V1 | 5100 | ERSA | OTHERS | PSRLT-8.92-MN-SENSOR, TEMPERATURE, P/N WZPMT-001, M8 X 1 mm, LENGTH: 110 mm, PT100, SPARE CODE: A0301.2.3, DRAWING NO.: CN0536DD0301DC1-015/ CN0536DD0301DC1-016; FOR SD EXHAUST FAN, Q:148700m3/h, H:3630 Pa, MFR: CHONGQING GENERAL | PSRLT-8.92-MN-SENSOR, TEMPERATURE, P/N WZPMT-001, M8 X 1 mm, LENGTH: 110 mm, PT100, SPARE CODE: A0301.2.3, DRAWING NO.: CN0536DD0301DC1-015/ CN0536DD0301DC1-016; FOR SD EXHAUST FAN, Q:148700m3/h, H:3630 Pa, MFR: CHONGQING GENERAL INDUTRY GROUP CO.,LTD | PC |  |  |  | HB |  |  | GENERAL EXPORTATION (H.K.) CO., LTD.
STP_005 | Data Enrichment | MKV | MKV |  | 2022-12-03 |  |  | LINER | PASAR_10794 | 027957 | PSR027957 | CRITICAL | A | V1 | 3020 | ERSA | OTHERS | PSRLT-8.95-MN-LINER, CYLINDER, P/N D111703, FOR 6 CYLINDER SIZE, CLASS 7L; FOR SOOT AIR COMPRESSOR MODEL JOY-WN 114H, MFR: ISHIKAWAJIMA-HARIMA HEAVY IND., CO., LTD., JAPAN. | PSRLT-8.95-MN-LINER, CYLINDER, P/N D111703, FOR 6 CYLINDER SIZE, CLASS 7L; FOR SOOT AIR COMPRESSOR MODEL JOY-WN 114H, MFR: ISHIKAWAJIMA-HARIMA HEAVY IND., CO., LTD., JAPAN. | PC |  |  |  | HB |  |  | KOKUSAI COMMERCE CO., LTD.
STP_005 | Data Enrichment | ATS | ATS |  | 2022-12-03 |  |  | PACKING | PASAR_10799 | 048722 | PSR048722 | CONSUMABLES | B | V1 | 3020 | ERSA | OTHERS | PSRLT-8.95-MN-PACKING, ROD, P/N 18, FOR NITROGEN COMPRESSOR, TYPE: YD2-220G-OL, ORDER NO: TH-16-2199, MFR: KAJI TECH. CORPORATION | PSRLT-8.95-MN-PACKING, ROD, P/N 18, FOR NITROGEN COMPRESSOR, TYPE: YD2-220G-OL, ORDER NO: TH-16-2199, MFR: KAJI TECH. CORPORATION | PC |  |  |  | HB |  |  | KOKUSAI COMMERCE CO., LTD.
STP_005 | Data Enrichment | ATS | ATS |  | 2022-12-03 |  |  | PACKING | PASAR_10800 | 048693 | PSR048693 | CONSUMABLES | B | V1 | 3020 | ERSA | OTHERS | PSRLT-8.95-MN-PACKING, VALVE, (1ST), P/N 1, FOR NITROGEN COMPRESSOR, TYPE: YD2-220G-OL, ORDER NO: TH-16-2199, MFR: KAJI TECH. CORPORATION | PSRLT-8.95-MN-PACKING, VALVE, (1ST), P/N 1, FOR NITROGEN COMPRESSOR, TYPE: YD2-220G-OL, ORDER NO: TH-16-2199, MFR: KAJI TECH. CORPORATION | PC |  |  |  | HB |  |  | KOKUSAI COMMERCE CO., LTD.
STP_005 | Data Enrichment | ATS | ATS |  | 2022-12-03 |  |  | PACKING | PASAR_10801 | 048695 | PSR048695 | CONSUMABLES | B | V1 | 3020 | ERSA | OTHERS | PSRLT-8.95-MN-PACKING, VALVE, (2ND), P/N 3, FOR NITROGEN COMPRESSOR, TYPE: YD2-220G-OL, ORDER NO: TH-16-2199, MFR: KAJI TECH. CORPORATION | PSRLT-8.95-MN-PACKING, VALVE, (2ND), P/N 3, FOR NITROGEN COMPRESSOR, TYPE: YD2-220G-OL, ORDER NO: TH-16-2199, MFR: KAJI TECH. CORPORATION | PC |  |  |  | HB |  |  | KOKUSAI COMMERCE CO., LTD.
STP_005 | Data Enrichment | RYM | RYM |  | 2022-12-03 |  |  | RING | PASAR_10802 | 048724 | PSR048724 | CONSUMABLES | B | V1 | 3020 | ERSA | OTHERS | PSRLT-8.95-MN-RING, BACK-UP, P/N 19, FOR NITROGEN COMPRESSOR, TYPE: YD2-220G-OL, ORDER NO: TH-16-2199, MFR: KAJI TECH. CORPORATION | PSRLT-8.95-MN-RING, BACK-UP, P/N 19, FOR NITROGEN COMPRESSOR, TYPE: YD2-220G-OL, ORDER NO: TH-16-2199, MFR: KAJI TECH. CORPORATION | PC |  |  |  | HB |  |  | KOKUSAI COMMERCE CO., LTD.
STP_005 | Data Enrichment | RYM | RYM |  | 2022-12-03 |  |  | RING | PASAR_10803 | 048723 | PSR048723 | CONSUMABLES | B | V1 | 3020 | ERSA | OTHERS | PSRLT-8.95-MN-RING, FRONT, P/N 17, FOR NITROGEN COMPRESSOR, TYPE: YD2-220G-OL, ORDER NO: TH-16-2199 , MFR: KAJI TECH. CORPORATION | PSRLT-8.95-MN-RING, FRONT, P/N 17, FOR NITROGEN COMPRESSOR, TYPE: YD2-220G-OL, ORDER NO: TH-16-2199 , MFR: KAJI TECH. CORPORATION | PC |  |  |  | HB |  |  | KOKUSAI COMMERCE CO., LTD.
STP_005 | Data Enrichment | RYM | RYM |  | 2022-12-03 |  |  | RING | PASAR_10804 | 048714 | PSR048714 | CONSUMABLES | B | V1 | 3020 | ERSA | OTHERS | PSRLT-8.95-MN-RING, PISTON, (1ST), P/N 9, FOR NITROGEN COMPRESSOR, TYPE: YD2-220G-OL, ORDER NO: TH-16-2199, MFR: KAJI TECH. CORPORATION | PSRLT-8.95-MN-RING, PISTON, (1ST), P/N 9, FOR NITROGEN COMPRESSOR, TYPE: YD2-220G-OL, ORDER NO: TH-16-2199, MFR: KAJI TECH. CORPORATION | PC |  |  |  | HB |  |  | KOKUSAI COMMERCE CO., LTD.
STP_005 | Data Enrichment | RYM | RYM |  | 2022-12-03 |  |  | RING | PASAR_10805 | 048711 | PSR048711 | CONSUMABLES | B | V1 | 3020 | ERSA | OTHERS | PSRLT-8.95-MN-RING, PISTON, (2ND), P/N 10, FOR NITROGEN COMPRESSOR, TYPE: YD2-220G-OL, ORDER NO: TH-16-2199, MFR: KAJI TECH. CORPORATION | PSRLT-8.95-MN-RING, PISTON, (2ND), P/N 10, FOR NITROGEN COMPRESSOR, TYPE: YD2-220G-OL, ORDER NO: TH-16-2199, MFR: KAJI TECH. CORPORATION | PC |  |  |  | HB |  |  | KOKUSAI COMMERCE CO., LTD.
STP_005 | Data Enrichment | RYM | RYM |  | 2022-12-03 |  |  | RING | PASAR_10806 | 153624 | PSR153624 | CONSUMABLES | B | V1 | 3020 | ERSA | OTHERS | PSRLT-8.95-MN-RING, PISTON, P/N CD791804, PISTON SIZE: 6; FOR AIR COMPRESSOR, CLASSIFICATION: 7L; MODEL WN-114; STROKE: 7; LUBRICATION TYPE; TWO-STAGE COMPRESSION; MAKER: ISHIKAWAJIMA-HARIMA HEAVY INDUSTRIES CO., LTD., JAPAN | PSRLT-8.95-MN-RING, PISTON, P/N CD791804, PISTON SIZE: 6; FOR AIR COMPRESSOR, CLASSIFICATION: 7L; MODEL WN-114; STROKE: 7; LUBRICATION TYPE; TWO-STAGE COMPRESSION; MAKER: ISHIKAWAJIMA-HARIMA HEAVY INDUSTRIES CO., LTD., JAPAN | PC |  |  |  | HB |  |  | KOKUSAI COMMERCE CO., LTD.
STP_005 | Data Enrichment | RYM | RYM |  | 2022-12-03 |  |  | RING | PASAR_10807 | 048712 | PSR048712 | CONSUMABLES | B | ND | 3020 | UNBW | CAPITAL | PSRLT-8.95-MN-RING, RIDER, (1ST), P/N 15, FOR NITROGEN COMPRESSOR, TYPE: YD2-220G-OL, ORDER NO: TH-16-2199, MFR: KAJI TECH. CORPORATION | PSRLT-8.95-MN-RING, RIDER, (1ST), P/N 15, FOR NITROGEN COMPRESSOR, TYPE: YD2-220G-OL, ORDER NO: TH-16-2199, MFR: KAJI TECH. CORPORATION | PC |  |  |  | EX |  |  | KOKUSAI COMMERCE CO., LTD.
STP_005 | Data Enrichment | RYM | RYM |  | 2022-12-03 |  |  | RING | PASAR_10808 | 048721 | PSR048721 | CONSUMABLES | B | V1 | 3020 | ERSA | OTHERS | PSRLT-8.95-MN-RING, RIDER, (2ND), P/N 16, FOR NITROGEN COMPRESSOR, TYPE: YD2-220G-OL, ORDER NO: TH-16-2199, MFR: KAJI TECH. CORPORATION | PSRLT-8.95-MN-RING, RIDER, (2ND), P/N 16, FOR NITROGEN COMPRESSOR, TYPE: YD2-220G-OL, ORDER NO: TH-16-2199, MFR: KAJI TECH. CORPORATION | PC |  |  |  | HB |  |  | KOKUSAI COMMERCE CO., LTD.
STP_005 | Data Enrichment | RYM | RYM |  | 2022-12-03 |  |  | RING | PASAR_10809 | 048717 | PSR048717 | CONSUMABLES | B | V1 | 3020 | ERSA | OTHERS | PSRLT-8.95-MN-RING, TENSION, (1ST), P/N 13, FOR NITROGEN COMPRESSOR, TYPE: YD2-220G-OL, ORDER NO: TH-16-2199, MFR: KAJI TECH. CORPORATION | PSRLT-8.95-MN-RING, TENSION, (1ST), P/N 13, FOR NITROGEN COMPRESSOR, TYPE: YD2-220G-OL, ORDER NO: TH-16-2199, MFR: KAJI TECH. CORPORATION | PC |  |  |  | HB |  |  | KOKUSAI COMMERCE CO., LTD.
STP_005 | Data Enrichment | NEN | NEN |  | 2022-12-03 |  |  | SHOE | PASAR_10812 | 048716 | PSR048716 | CONSUMABLES | B | V1 | 3020 | ERSA | OTHERS | PSRLT-8.95-MN-SHOE, TENSION RING, (1ST), P/N 11, FOR NITROGEN COMPRESSOR, TYPE: YD2-220G-OL, ORDER NO: TH-16-2199, MFR: KAJI TECH. CORPORATION | PSRLT-8.95-MN-SHOE, TENSION RING, (1ST), P/N 11, FOR NITROGEN COMPRESSOR, TYPE: YD2-220G-OL, ORDER NO: TH-16-2199, MFR: KAJI TECH. CORPORATION | PC |  |  |  | HB |  |  | KOKUSAI COMMERCE CO., LTD.
STP_005 | Data Enrichment | NEN | NEN |  | 2022-12-03 |  |  | SHOE | PASAR_10813 | 048710 | PSR048710 | CONSUMABLES | B | V1 | 3020 | ERSA | OTHERS | PSRLT-8.95-MN-SHOE, TENSION RING, (2ND), P/N 12, FOR NITROGEN COMPRESSOR, TYPE: YD2-220G-OL, ORDER NO: TH-16-2199, MFR: KAJI TECH. CORPORATION | PSRLT-8.95-MN-SHOE, TENSION RING, (2ND), P/N 12, FOR NITROGEN COMPRESSOR, TYPE: YD2-220G-OL, ORDER NO: TH-16-2199, MFR: KAJI TECH. CORPORATION | PC |  |  |  | HB |  |  | KOKUSAI COMMERCE CO., LTD.
STP_005 | Data Enrichment | NEN | NEN |  | 2022-12-03 |  |  | SHOE | PASAR_10814 | 048713 | PSR048713 | CONSUMABLES | B | V1 | 3020 | ERSA | OTHERS | PSRLT-8.95-MN-SHOE, TENSION RING, (2ND), P/N 14, FOR NITROGEN COMPRESSOR, TYPE: YD2-220G-OL, ORDER NO: TH-16-2199, MFR: KAJI TECH. CORPORATION | PSRLT-8.95-MN-SHOE, TENSION RING, (2ND), P/N 14, FOR NITROGEN COMPRESSOR, TYPE: YD2-220G-OL, ORDER NO: TH-16-2199, MFR: KAJI TECH. CORPORATION | PC |  |  |  | HB |  |  | KOKUSAI COMMERCE CO., LTD.
STP_005 | Data Enrichment | RYM | RYM |  | 2022-12-03 |  |  | RING | PASAR_10824 | 040777 | PSR040777 | CONSUMABLES | B | V1 | 5920 | ERSA | OTHERS | PSRLT-8.99-MN-RING, SEAL, P/N 6.926.8.04, MATERIAL: HT250, POSITION NO.: 27, DRAWING NO.: 14.926.7.1D.00ZC; FOR EXHAUST FAN, DRY CHARGE BIN BAG FILTER, MFR: XI'AN CASVENT BLOWER CO.,LTD | PSRLT-8.99-MN-RING, SEAL, P/N 6.926.8.04, MATERIAL: HT250, POSITION NO.: 27, DRAWING NO.: 14.926.7.1D.00ZC; FOR EXHAUST FAN, DRY CHARGE BIN BAG FILTER, MFR: XI'AN CASVENT BLOWER CO.,LTD | PC |  |  |  | HB |  |  | GENERAL EXPORTATION (H.K.) CO., LTD.
STP_005 | Data Enrichment | RYM | RYM |  | 2022-12-03 |  |  | RING | PASAR_10833 | 031838 | PSR031838 | CONSUMABLES | B | V1 | 5920 | ERSA | OTHERS | PSRLT-8-MN-RING, GEAR, OUTOTEC P/N 529152, I.D. 45 mm, MATERIAL: RUBBER; FOR ANODE CASTING (HYDRAULIC WEAR/OPERATIONAL PARTS), MFR: ROTEX | PSRLT-8-MN-RING, GEAR, OUTOTEC P/N 529152, I.D. 45 mm, MATERIAL: RUBBER; FOR ANODE CASTING (HYDRAULIC WEAR/OPERATIONAL PARTS), MFR: ROTEX | PC |  |  |  | HB
STP_005 | Data Enrichment | MKV | MKV |  | 2022-12-03 |  |  | LINER | PASAR_10840 | 284253 | PSR284253 | CONSUMABLES | A | V1 | 5920 | ERSA | OTHERS | PSRLT-9.02-MN-LINER, SHELL, REFERENCE PASAR DRAWING NO.: PB-2076-1, MANGANESE STEEL, 570 MM LONG X 336 MM WIDE X 85 MM THICK. | PSRLT-9.02-MN-LINER, SHELL, REFERENCE PASAR DRAWING NO.: PB-2076-1, MANGANESE STEEL, 570 MM LONG X 336 MM WIDE X 85 MM THICK. | PC |  |  |  | HB |  |  | MACHTECH METAL FABRICATION
STP_005 | Data Enrichment | KIB | KIB |  | 2022-12-03 |  |  | HAMMER | PASAR_10855 | 042759 | PSR042759 | CONSUMABLES | B | V1 | 4010 | ERSA | OTHERS | PSRLT-9.09-MN-HAMMER, SLEDGE, SPARE CODE: C0308.1.23, MATERIAL: 45, POSITION NO.: 1, REFERENCE DRAWING NO.: CN0536DD0310DC1-19; FOR GAS DISTRIBUTION PLATE RAPPER, CF ELECTROSTATIC PRECIPITATOR, MFR: TAIXING ELECTROTASTIC PRECIPITATION | PSRLT-9.09-MN-HAMMER, SLEDGE, SPARE CODE: C0308.1.23, MATERIAL: 45, POSITION NO.: 1, REFERENCE DRAWING NO.: CN0536DD0310DC1-19; FOR GAS DISTRIBUTION PLATE RAPPER, CF ELECTROSTATIC PRECIPITATOR, MFR: TAIXING ELECTROTASTIC PRECIPITATION EQUIPMENT FACTORY CO., LTD | PC |  |  |  | HB |  |  | GENERAL EXPORTATION (H.K.) CO., LTD.
STP_005 | Data Enrichment | ATS | ATS |  | 2022-12-03 |  |  | PIPE | PASAR_10859 | 038747 | PSR038747 | CONSUMABLES | B | V1 | 2200 | ERSA | OTHERS | PSRLT-9.09-MN-PIPE, STEEL, MATERIAL: 304:20, SPARE CODE: C0308.1.57; POSITION NO.: 10, DRAWING NO.: CN0536DD0310DC1-25; FOR DISCHARGE ELECTRODE, CF ELECTROSTATIC PRECIPITATOR, MFR: TAIXING ELECTROTASTIC PRECIPITATION EQUIPMENT FAC | PSRLT-9.09-MN-PIPE, STEEL, MATERIAL: 304:20, SPARE CODE: C0308.1.57; POSITION NO.: 10, DRAWING NO.: CN0536DD0310DC1-25; FOR DISCHARGE ELECTRODE, CF ELECTROSTATIC PRECIPITATOR, MFR: TAIXING ELECTROTASTIC PRECIPITATION EQUIPMENT FACTORY CO., LTD | PC |  |  |  | HB |  |  | GENERAL EXPORTATION (H.K.) CO., LTD.
STP_005 | Data Enrichment | RYM | RYM |  | 2022-12-03 |  |  | RING | PASAR_10861 | 039774 | PSR039774 | CONSUMABLES | B | V1 | 5920 | ERSA | OTHERS | PSRLT-9.09-MN-RING, SEAL, SPARE CODE: C0504.2.3, ITEM NO.: 4; FOR AUTOMATIC SELF-CLEANING FILTER 1A/B (EL-350-K1-1.0-0.5-W4), MFR: NANJING BIJUR MACHINERY PRODUCT.,LTD | PSRLT-9.09-MN-RING, SEAL, SPARE CODE: C0504.2.3, ITEM NO.: 4; FOR AUTOMATIC SELF-CLEANING FILTER 1A/B (EL-350-K1-1.0-0.5-W4), MFR: NANJING BIJUR MACHINERY PRODUCT.,LTD | PC |  |  |  | HB |  |  | GENERAL EXPORTATION (H.K.) CO., LTD.
STP_005 | Data Enrichment | MKV | MKV |  | 2022-12-03 |  |  | SLEEVE | PASAR_10862 | 039804 | PSR039804 | CONSUMABLES | B | V1 | 5920 | ERSA | OTHERS | PSRLT-9.09-MN-SLEEVE, SHAFT, MATERIAL: 45, SPARE CODE: C0308.1.43; POSITION NO.: 9, REFERENCE DRAWING NO.: CN0536DD0310DC1-34; FOR COLLECTING ELECTRODE RAPPER, CF ELECTROSTATIC PRECIPITATOR | PSRLT-9.09-MN-SLEEVE, SHAFT, MATERIAL: 45, SPARE CODE: C0308.1.43; POSITION NO.: 9, REFERENCE DRAWING NO.: CN0536DD0310DC1-34; FOR COLLECTING ELECTRODE RAPPER, CF ELECTROSTATIC PRECIPITATOR , MFR: TAIXING ELECTROTASTIC PRECIPITATION EQUIPMENT FACTORY CO., LTD | PC |  |  |  | HB |  |  | GENERAL EXPORTATION (H.K.) CO., LTD.
STP_005 | Data Enrichment | KIB | KIB |  | 2022-12-03 |  |  | WEB | PASAR_10867 | 039799 | PSR039799 | CONSUMABLES | A | V1 | 5920 | ERSA | OTHERS | PSRLT-9.09-MN-WEB, CRANK, MATERIAL: Q235B, SPARE CODE: C0308.1.16; POSITION NO.: 2, REFERENCE DRAWING NO.: CN0536DD0310DC1-34; FOR COLLECTING ELECTRODE RAPPER, CF ELECTROSTATIC PRECIPITATOR | PSRLT-9.09-MN-WEB, CRANK, MATERIAL: Q235B, SPARE CODE: C0308.1.16; POSITION NO.: 2, REFERENCE DRAWING NO.: CN0536DD0310DC1-34; FOR COLLECTING ELECTRODE RAPPER, CF ELECTROSTATIC PRECIPITATOR , MFR: TAIXING ELECTROTASTIC PRECIPITATION EQUIPMENT FACTORY CO., LTD | PC |  |  |  | HB |  |  | CHINA NERIN ENGINEERING CO., LTD.
STP_005 | Data Enrichment | NEN | NEN |  | 2022-12-03 |  |  | LINING | PASAR_10869 | 019499 | PSR019499 | CRITICAL | B | V1 | 5935 | ERSA | OTHERS | PSRLT-9.11-MN-LINING, BRAKE, LIFTING, 30 mm, P/N YP31-ED2000-60-630x30-II-A-H-HL-WL-RL, SPARE CODE: A0101.1.1, S/N A230300003, DRAWING NO.: G360001867; FOR 40 TON / 42 METERS GANTRY CRANE, MFR: DHHI | PSRLT-9.11-MN-LINING, BRAKE, LIFTING, 30 mm, P/N YP31-ED2000-60-630x30-II-A-H-HL-WL-RL, SPARE CODE: A0101.1.1, S/N A230300003, DRAWING NO.: G360001867; FOR 40 TON / 42 METERS GANTRY CRANE, MFR: DHHI | SE |  |  |  | HB |  |  | GENERAL EXPORTATION (H.K.) CO., LTD.
STP_005 | Data Enrichment | KIB | KIB |  | 2022-12-03 |  |  | WASHER | PASAR_10870 | 023271 | PSR023271 | CONSUMABLES | B | V1 | 1540 | ERSA | OTHERS | PSRLT-9.11-MN-WASHER, LOCK, NORD-LOCK®, BOLT / SCREW SIZE: M24; VIBRATION-RESISTANT, MATERIAL: ZINC FLAKE PLATED STEEL WITH DELTA PROTEKT®, ROCKWELL HARDNESS: C48. | PSRLT-9.11-MN-WASHER, LOCK, NORD-LOCK®, BOLT / SCREW SIZE: M24; VIBRATION-RESISTANT, MATERIAL: ZINC FLAKE PLATED STEEL WITH DELTA PROTEKT®, ROCKWELL HARDNESS: C48. | PC |  |  |  | HB |  |  | DELUXE INDUSTRIAL SUPPLIES CORPORATION
STP_005 | Data Enrichment | ATS | ATS |  | 2022-12-03 |  |  | PIPE | PASAR_10876 | 031198 | PSR031198 | CONSUMABLES | B | V1 | 3000 | ERSA | OTHERS | PSRLT-9.15-MN-PIPE, OUTLET SHORT, I.D. 50 mm, O.D1: 235 mm, BCD1: 200 mm, BHD1: 18 mm, NO. OF HOLE: 8, O.D2: 165 mm, BCD2: 125 mm, BHD2: 18 mm, NO. OF HOLE: 4, FLANGE TYPE, FACE FLANGE TO FLANGE LENGTH: 115 mm, MATERIAL: QT400, SP | PSRLT-9.15-MN-PIPE, OUTLET SHORT, I.D. 50 mm, O.D1: 235 mm, BCD1: 200 mm, BHD1: 18 mm, NO. OF HOLE: 8, O.D2: 165 mm, BCD2: 125 mm, BHD2: 18 mm, NO. OF HOLE: 4, FLANGE TYPE, FACE FLANGE TO FLANGE LENGTH: 115 mm, MATERIAL: QT400, SPARE CODE: A0605.3.11, DRAWING NO.: CN0536DD0605MP1-4; FOR CONCENTRATE THICKENER UNDERFLOW PUMP, TYPE: 50ZJB-I-H45, MFR: ZIBO HUACHENG PUMP INDUSTRY CO., LTD | PC |  |  |  | HB |  |  | GENERAL EXPORTATION (H.K.) CO., LTD.
STP_005 | Data Enrichment | RYM | RYM |  | 2022-12-03 |  |  | GAUGE | PASAR_10877 | 030904 | PSR030904 | CONSUMABLES | B | V1 | 5110 | ERSA | OTHERS | PSRLT-9.16-MN-GAUGE, PRESSURE, P/N Y-60, OIL FILLED, FACE DIAMETER: 67.5 mm, RANGE: 0-16 Mpa, BOTTOM CONNECTION, SPARE CODE: A0605.1.20, DRAWING NO.: CN0536DD0604MP1-4; FOR CONCENTRATE THICKENER, NXZ-24, MFR: HUAIBEI ZHONGDE MININ | PSRLT-9.16-MN-GAUGE, PRESSURE, P/N Y-60, OIL FILLED, FACE DIAMETER: 67.5 mm, RANGE: 0-16 Mpa, BOTTOM CONNECTION, SPARE CODE: A0605.1.20, DRAWING NO.: CN0536DD0604MP1-4; FOR CONCENTRATE THICKENER, NXZ-24, MFR: HUAIBEI ZHONGDE MINING MACHINERY CO.,LTD | PC |  |  |  | HB |  |  | GENERAL EXPORTATION (H.K.) CO., LTD.
STP_005 | Data Enrichment | NEN | NEN |  | 2022-12-03 |  |  | ELBOW | PASAR_10882 | 325735 | PSR325735 | CONSUMABLES | B | V1 | 2200 | ERSA | OTHERS | PSRLT-9.18-MN-ELBOW, PIPE, SCH 80, B. I., 90 DEG X 125MM, BUTT-WELDING TYPE, SHORT RADIUS | PSRLT-9.18-MN-ELBOW, PIPE, SCH 80, B. I., 90 DEG X 125MM, BUTT-WELDING TYPE, SHORT RADIUS | PC |  |  |  | HB
STP_005 | Data Enrichment | NEN | NEN |  | 2022-12-03 |  |  | FLUID | PASAR_10883 | 395313 | PSR395313 | CONSUMABLES | B | V1 | 4090 | ERSA | OTHERS | PSRLT-9.18-MN-FLUID, CLEANING, P/N 595 9125, NON-FLAMMABLE, 800 ML/CAN, BRAND: REMA TIP TOP, MAKER: STAHLGRUBER OTTO GRUBER GMBH & CO KG, GERMANY, EXPIRY DATE SHOULD BE ATLEAST ONE YEAR FROM THE DELIVERY DATE. | PSRLT-9.18-MN-FLUID, CLEANING, P/N 595 9125, NON-FLAMMABLE, 800 ML/CAN, BRAND: REMA TIP TOP, MAKER: STAHLGRUBER OTTO GRUBER GMBH & CO KG, GERMANY, EXPIRY DATE SHOULD BE ATLEAST ONE YEAR FROM THE DELIVERY DATE. | CN |  |  |  | HB |  |  | DELUXE INDUSTRIAL SUPPLIES CORPORATION
STP_005 | Data Enrichment | RYM | RYM |  | 2022-12-03 |  |  | RING | PASAR_10884 | 036189 | PSR036189 | CONSUMABLES | B | V1 | 3020 | ERSA | OTHERS | PSRLT-9.18-MN-RING, BACKING, P/N 0315.30004, MATERIAL: S30408, SPARE CODE: A0701.1.155; POSITION NO.: 2, REFERENCE DRAWING NO.: Y319ECK.20000; FOR ø490 PISTON ASSEMBLY, OXYGEN COMPRESSOR (ZW-33.9/10), MFR: HANG ZHOU HANGYANG COMPR | PSRLT-9.18-MN-RING, BACKING, P/N 0315.30004, MATERIAL: S30408, SPARE CODE: A0701.1.155; POSITION NO.: 2, REFERENCE DRAWING NO.: Y319ECK.20000; FOR ø490 PISTON ASSEMBLY, OXYGEN COMPRESSOR (ZW-33.9/10), MFR: HANG ZHOU HANGYANG COMPRESSOR CO., LTD | PC |  |  |  | HB |  |  | GENERAL EXPORTATION (H.K.) CO., LTD.
STP_005 | Data Enrichment | RYM | RYM |  | 2022-12-03 |  |  | RING | PASAR_10885 | 036192 | PSR036192 | CONSUMABLES | B | V1 | 3020 | ERSA | OTHERS | PSRLT-9.18-MN-RING, BACKING, P/N 0315.30005, MATERIAL: H62-R, SPARE CODE: A0701.1.69; POSITION NO.: 6, REFERENCE DRAWING NO.: Y319ECK.20000; FOR ø490 PISTON ASSEMBLY, OXYGEN COMPRESSOR (ZW-33.9/10), MFR: HANG ZHOU HANGYANG COMPRES | PSRLT-9.18-MN-RING, BACKING, P/N 0315.30005, MATERIAL: H62-R, SPARE CODE: A0701.1.69; POSITION NO.: 6, REFERENCE DRAWING NO.: Y319ECK.20000; FOR ø490 PISTON ASSEMBLY, OXYGEN COMPRESSOR (ZW-33.9/10), MFR: HANG ZHOU HANGYANG COMPRESSOR CO., LTD | PC |  |  |  | HB |  |  | GENERAL EXPORTATION (H.K.) CO., LTD.
STP_005 | Data Enrichment | RYM | RYM |  | 2022-12-03 |  |  | RING | PASAR_10887 | 041139 | PSR041139 | CONSUMABLES | B | V1 | 3000 | ERSA | OTHERS | PSRLT-9.19-MN-RING, SEALING, FB55 X 75 X 80, CODE: GB/T9877.1-1988, MATERIAL: I-2 RUBBER, POSITION NO.: 6, REFERENCE DWG NO.: B1208-82-55-00; FOR COOLING WATER PUMP (SUSPENSION PARTS); MFR: SHANDONG SHUANGLUN CO., LTD | PSRLT-9.19-MN-RING, SEALING, FB55 X 75 X 80, CODE: GB/T9877.1-1988, MATERIAL: I-2 RUBBER, POSITION NO.: 6, REFERENCE DWG NO.: B1208-82-55-00; FOR COOLING WATER PUMP (SUSPENSION PARTS); MFR: SHANDONG SHUANGLUN CO., LTD | PC |  |  |  | HB |  |  | POWER KEY ENTERPRISE LIMITED
STP_005 | Data Enrichment | MKV | MKV |  | 2022-12-03 |  |  | SLEEVE | PASAR_10889 | 032484 | PSR032484 | CRITICAL | B | V1 | 3000 | ERSA | OTHERS | PSRLT-9.19-MN-SLEEVE, O.D. 140 mm, I.D. 115 mm, LENGTH: 173.5 mm, MATERIAL: Cr27, SPARECODE: A0604.9.7, DRAWING NO: CN0536DD0604MP1-5; FOR PRIMARY CLASSIFIED CYCLONE SUPPLY SLURRY PUMP, TYPE: 250ZJA-I-A75, MFR: ZIBO HUACHENG PUMP | PSRLT-9.19-MN-SLEEVE, O.D. 140 mm, I.D. 115 mm, LENGTH: 173.5 mm, MATERIAL: Cr27, SPARECODE: A0604.9.7, DRAWING NO: CN0536DD0604MP1-5; FOR PRIMARY CLASSIFIED CYCLONE SUPPLY SLURRY PUMP, TYPE: 250ZJA-I-A75, MFR: ZIBO HUACHENG PUMP INDUSTRY CO. | PC |  |  |  | HB |  |  | GENERAL EXPORTATION (H.K.) CO., LTD.
STP_005 | Data Enrichment | MKV | MKV |  | 2022-12-03 |  |  | SLEEVE | PASAR_10890 | 482600 | PSR482600 | CONSUMABLES | B | V1 | 1600 | ERSA | OTHERS | PSRLT-9.19-MN-SLEEVING, FIBERGLASS, I.D.: 3/4, WALL THICKNESS: 5/32, HIGH TEMPERATURE, TEMPERATURE RANGE: -65° TO +500° F, SPARK, HYDRAULIC OIL AND LUBRICATING OIL RESISTANT, WITH SILICONE RUBBER COATING | PSRLT-9.19-MN-SLEEVING, FIBERGLASS, I.D.: 3/4, WALL THICKNESS: 5/32, HIGH TEMPERATURE, TEMPERATURE RANGE: -65° TO +500° F, SPARK, HYDRAULIC OIL AND LUBRICATING OIL RESISTANT, WITH SILICONE RUBBER COATING | FT |  |  |  | HB |  |  | HERCO TRADING INC.
STP_005 | Data Enrichment | KIB | KIB |  | 2022-12-03 |  |  | PIN | PASAR_10895 | 036201 | PSR036201 | CONSUMABLES | B | V1 | 3020 | ERSA | OTHERS | PSRLT-9.21-MN-PIN, PARALLEL, A3 X 8, P/N GB119-86, MATERIAL: 45, SPARE CODE: A0701.1.138; POSITION NO.: 5, REFERENCE DRAWING NO.: W3Z5.5.50000; FOR OIL SCRAPER ASSEMBLY, OXYGEN COMPRESSOR (ZW-33.9/10), MFR: HANG ZHOU HANGYANG COMPR | PSRLT-9.21-MN-PIN, PARALLEL, A3 X 8, P/N GB119-86, MATERIAL: 45, SPARE CODE: A0701.1.138; POSITION NO.: 5, REFERENCE DRAWING NO.: W3Z5.5.50000; FOR OIL SCRAPER ASSEMBLY, OXYGEN COMPRESSOR (ZW-33.9/10), MFR: HANG ZHOU HANGYANG COMPRESSOR CO., LTD | PC |  |  |  | HB |  |  | GENERAL EXPORTATION (H.K.) CO., LTD.
STP_005 | Data Enrichment | RYM | RYM |  | 2022-12-03 |  |  | RING | PASAR_10898 | 035747 | PSR035747 | CONSUMABLES | B | V1 | 3020 | ERSA | OTHERS | PSRLT-9.21-MN-RING, OIL BAFFLE, P/N W3Z5.5.50009A, MATERIAL: PTFE, SPARE CODE: A0701.1.22, 6 PCS/SET; REFERENCE DRAWING NO.: W3Z5.5.50008; FOR OIL SCRAPER, OXYGEN COMPRESSOR (ZW-33.9/10), MFR: HANG ZHOU HANGYANG COMPRESSOR CO.,LTD | PSRLT-9.21-MN-RING, OIL BAFFLE, P/N W3Z5.5.50009A, MATERIAL: PTFE, SPARE CODE: A0701.1.22, 6 PCS/SET; REFERENCE DRAWING NO.: W3Z5.5.50008; FOR OIL SCRAPER, OXYGEN COMPRESSOR (ZW-33.9/10), MFR: HANG ZHOU HANGYANG COMPRESSOR CO.,LTD | SE |  |  |  | HB |  |  | GENERAL EXPORTATION (H.K.) CO., LTD.
STP_005 | Data Enrichment | RYM | RYM |  | 2022-12-03 |  |  | RING | PASAR_10899 | 036218 | PSR036218 | CONSUMABLES | B | V1 | 3020 | ERSA | OTHERS | PSRLT-9.21-MN-RING, RIDER, 2ND, P/N 0315.40001/3, MATERIAL: PTFE, SPARE CODE: A0701.1.8; FOR PISTON 2nd STAGE, OXYGEN COMPRESSOR (ZW-33.9/10), MFR: HANG ZHOU HANGYANG COMPRESSOR CO., LTD | PSRLT-9.21-MN-RING, RIDER, 2ND, P/N 0315.40001/3, MATERIAL: PTFE, SPARE CODE: A0701.1.8; FOR PISTON 2nd STAGE, OXYGEN COMPRESSOR (ZW-33.9/10), MFR: HANG ZHOU HANGYANG COMPRESSOR CO., LTD | PC |  |  |  | HB |  |  | GENERAL EXPORTATION (H.K.) CO., LTD.
STP_005 | Data Enrichment | RYM | RYM |  | 2022-12-03 |  |  | RING | PASAR_10900 | 032357 | PSR032357 | CONSUMABLES | B | V1 | 3020 | ERSA | OTHERS | PSRLT-9.21-MN-RING, SCRAPER, FOR OXYGEN COMPRESSOR OIL, W3Z5.5.50010, O.D. 80 MM, I.D. 55 MM, THICKNESS: 20 MM, MATERIAL: COPPER, SPARE CODE: A0701.1.5; FOR OXYGEN COMPRESSOR, HANGYANG MODEL ZW-17,4/7, Q: 1000M3/H, P1/P2: 0.01/0.7Mpa, | PSRLT-9.21-MN-RING, SCRAPER, FOR OXYGEN COMPRESSOR OIL, W3Z5.5.50010, O.D. 80 MM, I.D. 55 MM, THICKNESS: 20 MM, MATERIAL: COPPER, SPARE CODE: A0701.1.5; FOR OXYGEN COMPRESSOR, HANGYANG MODEL ZW-17,4/7, Q: 1000M3/H, P1/P2: 0.01/0.7Mpa, MANUFACTURERS CODE NO. Y547CK, MFR: HANGZHOU HANGYAN CO. LTD. | SE |  |  |  | HB |  |  | GENERAL EXPORTATION (H.K.) CO., LTD.
STP_005 | Data Enrichment | RYM | RYM |  | 2022-12-03 |  |  | RING | PASAR_10901 | 035748 | PSR035748 | CONSUMABLES | B | V1 | 2230 | ERSA | OTHERS | PSRLT-9.21-MN-RING, SEAL, LOWER, P/N W3Z5.5.50007, MATERIAL: PTFE, SPARE CODE: A0701.1.23, 3 PCS/SET; REFERENCE DRAWING NO.: W3Z5.5.50008; FOR OIL SCRAPER, OXYGEN COMPRESSOR (ZW-33.9/10), MFR: HANG ZHOU HANGYANG COMPRESSOR CO.,LTD | PSRLT-9.21-MN-RING, SEAL, LOWER, P/N W3Z5.5.50007, MATERIAL: PTFE, SPARE CODE: A0701.1.23, 3 PCS/SET; REFERENCE DRAWING NO.: W3Z5.5.50008; FOR OIL SCRAPER, OXYGEN COMPRESSOR (ZW-33.9/10), MFR: HANG ZHOU HANGYANG COMPRESSOR CO.,LTD | SE |  |  |  | HB |  |  | GENERAL EXPORTATION (H.K.) CO., LTD.
STP_005 | Data Enrichment | NEN | NEN |  | 2022-12-03 |  |  | PIECE | PASAR_10907 | 036210 | PSR036210 | CONSUMABLES | B | V1 | 3020 | ERSA | OTHERS | PSRLT-9.22-MN-FILLER PIECE, P/N W3Z5.5.50016, MATERIAL: FISH PAPER, SPARE CODE: A0701.1.147; POSITION NO.: 18, REFERENCE DRAWING NO.: W3Z5.5.50000; FOR OIL SCRAPER ASSEMBLY, OXYGEN COMPRESSOR (ZW-33.9/10), MFR: HANG ZHOU HANGYANG C | PSRLT-9.22-MN-FILLER PIECE, P/N W3Z5.5.50016, MATERIAL: FISH PAPER, SPARE CODE: A0701.1.147; POSITION NO.: 18, REFERENCE DRAWING NO.: W3Z5.5.50000; FOR OIL SCRAPER ASSEMBLY, OXYGEN COMPRESSOR (ZW-33.9/10), MFR: HANG ZHOU HANGYANG COMPRESSOR CO., LTD | PC |  |  |  | HB |  |  | GENERAL EXPORTATION (H.K.) CO., LTD.
STP_005 | Data Enrichment | RYM | RYM |  | 2022-12-03 |  |  | RING | PASAR_10911 | 036245 | PSR036245 | CRITICAL | A | V1 | 5920 | ERSA | OTHERS | PSRLT-9.22-MN-RING, CARBON, P/N B144030F, SPARE CODE: A0901.1.20; FOR SATURATED STEAM TURBOSET OF BACKING PRESSURE TYPE; MFR: DRESSER-RAND | PSRLT-9.22-MN-RING, CARBON, P/N B144030F, SPARE CODE: A0901.1.20; FOR SATURATED STEAM TURBOSET OF BACKING PRESSURE TYPE; MFR: DRESSER-RAND | PC |  |  |  | HB
STP_005 | Data Enrichment | RYM | RYM |  | 2022-12-03 |  |  | RING | PASAR_10912 | 036244 | PSR036244 | CRITICAL | A | V1 | 5920 | ERSA | OTHERS | PSRLT-9.22-MN-RING, CARBON, P/N B144030G, SPARE CODE: A0901.1.19; FOR SATURATED STEAM TURBOSET OF BACKING PRESSURE TYPE; MFR: DRESSER-RAND | PSRLT-9.22-MN-RING, CARBON, P/N B144030G, SPARE CODE: A0901.1.19; FOR SATURATED STEAM TURBOSET OF BACKING PRESSURE TYPE; MFR: DRESSER-RAND | PC |  |  |  | HB
STP_005 | Data Enrichment | RYM | RYM |  | 2022-12-03 |  |  | RING | PASAR_10913 | 036243 | PSR036243 | CRITICAL | A | V1 | 5920 | ERSA | OTHERS | PSRLT-9.22-MN-RING, CARBON, P/N B144030H, SPARE CODE: A0901.1.18; FOR SATURATED STEAM TURBOSET OF BACKING PRESSURE TYPE; MFR: DRESSER-RAND | PSRLT-9.22-MN-RING, CARBON, P/N B144030H, SPARE CODE: A0901.1.18; FOR SATURATED STEAM TURBOSET OF BACKING PRESSURE TYPE; MFR: DRESSER-RAND | PC |  |  |  | HB
STP_005 | Data Enrichment | RYM | RYM |  | 2022-12-03 |  |  | RING | PASAR_10914 | 036241 | PSR036241 | CRITICAL | A | V1 | 5920 | ERSA | OTHERS | PSRLT-9.22-MN-RING, CARBON, P/N B144030I, SPARE CODE: A0901.1.17; FOR SATURATED STEAM TURBOSET OF BACKING PRESSURE TYPE; MFR: DRESSER-RAND | PSRLT-9.22-MN-RING, CARBON, P/N B144030I, SPARE CODE: A0901.1.17; FOR SATURATED STEAM TURBOSET OF BACKING PRESSURE TYPE; MFR: DRESSER-RAND | PC |  |  |  | HB
STP_005 | Data Enrichment | RYM | RYM |  | 2022-12-03 |  |  | RING | PASAR_10915 | 036239 | PSR036239 | CRITICAL | A | V1 | 5920 | ERSA | OTHERS | PSRLT-9.22-MN-RING, CARBON, P/N B144030L, SPARE CODE: A0901.1.15; FOR SATURATED STEAM TURBOSET OF BACKING PRESSURE TYPE; MFR: DRESSER-RAND | PSRLT-9.22-MN-RING, CARBON, P/N B144030L, SPARE CODE: A0901.1.15; FOR SATURATED STEAM TURBOSET OF BACKING PRESSURE TYPE; MFR: DRESSER-RAND | PC |  |  |  | HB
STP_005 | Data Enrichment | KIB | KIB |  | 2022-12-03 |  |  | CONE | PASAR_10920 | 035150 | PSR035150 | CONSUMABLES | A | PD | 5920 | UNBW | CAPITAL | PSRLT-9.25-MN-CONE, DISTRIBUTOR, OUTOTEC MATERIAL NO.: N031092544, POSITION NO.: 4, DRAWING NO: 636/220-P23-Q3-005; FOR CENTRAL JET DISTRIBUTOR ASSEMBLY, MFR: OUTOTEC | PSRLT-9.25-MN-CONE, DISTRIBUTOR, OUTOTEC MATERIAL NO.: N031092544, POSITION NO.: 4, DRAWING NO: 636/220-P23-Q3-005; FOR CENTRAL JET DISTRIBUTOR ASSEMBLY, MFR: OUTOTEC | PC |  |  |  | EX
STP_005 | Data Enrichment | MKV | MKV |  | 2022-12-03 |  |  | KEY | PASAR_10921 | 054431 | PSR054431 | CONSUMABLES | B | V1 | 3000 | ERSA | OTHERS | PSRLT-9.25-MN-KEY, SLEEVE, FOR SEAWATER INTAKE PUMP, P/N 363, MATERIAL: SUS 304, PUMP TYPE: 600 x 350, REF. DWG NO.: P2-46557, ORDER NO.: 16-1150-1, MFR: KUBOTA, LTD. | PSRLT-9.25-MN-KEY, SLEEVE, FOR SEAWATER INTAKE PUMP, P/N 363, MATERIAL: SUS 304, PUMP TYPE: 600 x 350, REF. DWG NO.: P2-46557, ORDER NO.: 16-1150-1, MFR: KUBOTA, LTD. | PC |  |  |  | HB |  |  | KOKUSAI COMMERCE CO., LTD.
STP_005 | Data Enrichment | ATS | ATS |  | 2022-12-03 |  |  | PACKING | PASAR_10923 | 037376 | PSR037376 | CONSUMABLES | B | V1 | 3000 | ERSA | OTHERS | PSRLT-9.25-MN-PACKING, GLAND, 13 MM, SQUARE, MATERIAL: API 5863K PACKING PTFE WITH KEVLAR CORNER; FOR NEW SFP SLURRY PUMPS. | PSRLT-9.25-MN-PACKING, GLAND, 13 MM, SQUARE, MATERIAL: API 5863K PACKING PTFE WITH KEVLAR CORNER; FOR NEW SFP SLURRY PUMPS. | KG |  |  |  | HB |  |  | KENT INTERNATIONAL TRADING CO., INC.
STP_005 | Data Enrichment | RYM | RYM |  | 2022-12-03 |  |  | RING | PASAR_10925 | 027531 | PSR027531 | CONSUMABLES | B | V1 | 3000 | ERSA | OTHERS | PSRLT-9.25-MN-RING LANTERN, FOR SEAWATER INTAKE PUMP, P/N: 287, MATERIAL: SUS 304, PUMP TYPE: 600 x 350, REF. DWG NO.: P2-46557, ORDER NO.: 16-1150-1, MFR: KUBOTA, LTD. | PSRLT-9.25-MN-RING LANTERN, FOR SEAWATER INTAKE PUMP, P/N: 287, MATERIAL: SUS 304, PUMP TYPE: 600 x 350, REF. DWG NO.: P2-46557, ORDER NO.: 16-1150-1, MFR: KUBOTA, LTD. | PC |  |  |  | HB |  |  | KOKUSAI COMMERCE CO., LTD.
STP_005 | Data Enrichment | ATS | ATS |  | 2022-12-03 |  |  | BAR | PASAR_10934 | 055934 | PSR055934 | CONSUMABLES | B | V1 | 1500 | ERSA | OTHERS | PSRLT-9.28-MN-BAR, ROUND, HOLLOW, ULTRA HIGH MOLECULAR WEIGHT- POLYETHYLENE (UHMW-PE), O.D: 45 MM, I.D: 22 MM, LENGTH: 110 MM | PSRLT-9.28-MN-BAR, ROUND, HOLLOW, ULTRA HIGH MOLECULAR WEIGHT- POLYETHYLENE (UHMW-PE), O.D: 45 MM, I.D: 22 MM, LENGTH: 110 MM | LG |  |  |  | HB |  |  | RICKMARK INDUSTRIAL SALES
STP_005 | Data Enrichment | KIB | KIB |  | 2022-12-03 |  |  | GROUT | PASAR_10936 | 608411 | PSR608411 | CONSUMABLES | C | V1 | 4090 | ERSA | OTHERS | PSRLT-9.28-MN-GROUT, EPOXY BASED, LIGHT WEIGHT AND NON-SLUMP, 3-COMPONENT CONSISTING OF RESIN, HARDENER AND AGGREGATE YEILDING 7 LITERS PER KIT, BRAND: ALPHATEC 901NS.. | PSRLT-9.28-MN-GROUT, EPOXY BASED, LIGHT WEIGHT AND NON-SLUMP, 3-COMPONENT CONSISTING OF RESIN, HARDENER AND AGGREGATE YEILDING 7 LITERS PER KIT, BRAND: ALPHATEC 901NS.. | KT |  |  |  | HB
STP_005 | Data Enrichment | KIB | KIB |  | 2022-12-03 |  |  | IDLER | PASAR_10938 | 031570 | PSR031570 | CRITICAL | B | V1 | 5700 | ERSA | OTHERS | PSRLT-9.29-MN-IDLER, CONVEYOR, UPPER, Φ 89, MATERIAL: RUBBER, PLATIC AND ALLOY, SPARE CODE: A0316.9.11, DRAWING NO: CN0536DD0316CP1-011; FOR VACUUM BELT FILTER, DU 5m2/500, MFR: HUZHOU HEHUI MACHINE CO.,LTD | PSRLT-9.29-MN-IDLER, CONVEYOR, UPPER, Φ 89, MATERIAL: RUBBER, PLATIC AND ALLOY, SPARE CODE: A0316.9.11, DRAWING NO: CN0536DD0316CP1-011; FOR VACUUM BELT FILTER, DU 5m2/500, MFR: HUZHOU HEHUI MACHINE CO.,LTD | SE |  |  |  | HB |  |  | CHINA NERIN ENGINEERING CO., LTD.
STP_005 | Data Enrichment | ATS | ATS |  | 2022-12-03 |  |  | SENSOR | PASAR_10942 | 030069 | PSR030069 | CRITICAL | B | V1 | 5100 | ERSA | OTHERS | PSRLT-9.32-MN-SENSOR, SPEED, MODEL: 60-12F, SPARE CODE: A0202.1.8; FOR QUANTITATIVE AND MEASUREMENT BELT, MODEL: ICS-DT-1000, MFR: XUZHOU WEIGHING INSTRUMENT | PSRLT-9.32-MN-SENSOR, SPEED, MODEL: 60-12F, SPARE CODE: A0202.1.8; FOR QUANTITATIVE AND MEASUREMENT BELT, MODEL: ICS-DT-1000, MFR: XUZHOU WEIGHING INSTRUMENT | PC |  |  |  | HB |  |  | GENERAL EXPORTATION (H.K.) CO., LTD.
STP_005 | Data Enrichment | ABG | ABG |  | 2022-12-03 |  |  | ADHESIVE | PASAR_10945 | 036641 | PSR036641 | CONSUMABLES | C | V1 | 4090 | ERSA | OTHERS | PSRLT-9.35-MN-ADHESIVE, CONSTRUCTION, NO MORE NAIL, 100 GRAMS; BRAND: BOSTIK | PSRLT-9.35-MN-ADHESIVE, CONSTRUCTION, NO MORE NAIL, 100 GRAMS; BRAND: BOSTIK | PC |  |  |  | HB |  |  | UP TOWN INDL SALES INC
STP_005 | Data Enrichment | ATS | ATS |  | 2022-12-03 |  |  | PACKING | PASAR_10947 | 029284 | PSR029284 | CONSUMABLES | B | V1 | 3020 | ERSA | OTHERS | PSRLT-9.35-MN-PACKING, COPPER, P/N CD791908; FOR SOOT AIR COMPRESSOR MODEL JOY-WN 114H, MFR: ISHIKAWAJIMA-HARIMA HEAVY IND., CO., LTD., JAPAN. | PSRLT-9.35-MN-PACKING, COPPER, P/N CD791908; FOR SOOT AIR COMPRESSOR MODEL JOY-WN 114H, MFR: ISHIKAWAJIMA-HARIMA HEAVY IND., CO., LTD., JAPAN. | PC |  |  |  | HB |  |  | KOKUSAI COMMERCE CO., LTD.
STP_005 | Data Enrichment | KIB | KIB |  | 2022-12-03 |  |  | WASHER | PASAR_10955 | 051259 | PSR051259 | CONSUMABLES | B | V1 | 1540 | ERSA | OTHERS | PSRLT-9.38-MN-WASHER, LOCK, P/N 1, CODE: GB/T858-1988, MATERIAL: Q235-A, FOR SIDE WALL MIXING DEVICE FPW60 OF DESULFURIZATION TOWER, MFR: WUXI TIANGQIANG MIX-EQUIPMENT CO.,LTD | PSRLT-9.38-MN-WASHER, LOCK, P/N 1, CODE: GB/T858-1988, MATERIAL: Q235-A, FOR SIDE WALL MIXING DEVICE FPW60 OF DESULFURIZATION TOWER, MFR: WUXI TIANGQIANG MIX-EQUIPMENT CO.,LTD | PC |  |  |  | HB |  |  | GENERAL EXPORTATION (H.K.) CO., LTD.
STP_005 | Data Enrichment | RYM | RYM |  | 2022-12-03 |  |  | RELAY | PASAR_10957 | 943866 | PSR943866 | CRITICAL | B | V1 | 1600 | ERSA | OTHERS | PSRLT-9.41-MN-RELAY, SOLID STATE, MODEL: RZ3A60D55, 4-32 VDC INPUT VOLTAGE, 55 AMPS, 600VAC OUTPUT VOLTAGE, 3 NO CIRCUIT, SURFACE MOUNTED, SCREW TERMINAL TERMINATION, WITH STATUS INDICATOR, MFR: CARLO GAVAZZI | PSRLT-9.41-MN-RELAY, SOLID STATE, MODEL: RZ3A60D55, 4-32 VDC INPUT VOLTAGE, 55 AMPS, 600VAC OUTPUT VOLTAGE, 3 NO CIRCUIT, SURFACE MOUNTED, SCREW TERMINAL TERMINATION, WITH STATUS INDICATOR, MFR: CARLO GAVAZZI | PC | RZ3A60D55 | 0003000247 | CARLO GAVAZZI INC | HB |  |  | PRECISION PROCESS CONTROL AND AUTOMATION
STP_005 | Data Enrichment | ABG | ABG |  | 2022-12-03 |  |  | FRAME | PASAR_10960 | 027507 | PSR027507 | CRITICAL | B | V1 | 4090 | ERSA | OTHERS | PSRLT-9.42-MN-FRAME, ROLLER, CARRIER, SELF-ALIGN, BW: 1000 mm, P/N 3, SPARE CODE: A0102.2.15, DRAWING NO. CN0536SD0102ME3-12; MFR: HENGYANG CONVEYING MACHINERY CO.,LTD. | PSRLT-9.42-MN-FRAME, ROLLER, CARRIER, SELF-ALIGN, BW: 1000 mm, P/N 3, SPARE CODE: A0102.2.15, DRAWING NO. CN0536SD0102ME3-12; MFR: HENGYANG CONVEYING MACHINERY CO.,LTD. | PC |  |  |  | HB |  |  | GENERAL EXPORTATION (H.K.) CO., LTD.
STP_005 | Data Enrichment | ATS | ATS |  | 2022-12-03 |  |  | MODULE | PASAR_10961 | 020826 | PSR020826 | CONSUMABLES | B | V1 | 5100 | ERSA | OTHERS | PSRLT-9.42-MN-MODULE, DIGITAL OUTPUT, SIMATIC DP, F. ET200S, 8 DO HIGH FEATURE DC24V / 0.5A, P/N 6ES7 132-4BF00-0AB0, MFR: SIEMENS | PSRLT-9.42-MN-MODULE, DIGITAL OUTPUT, SIMATIC DP, F. ET200S, 8 DO HIGH FEATURE DC24V / 0.5A, P/N 6ES7 132-4BF00-0AB0, MFR: SIEMENS | UT |  |  |  | HB |  |  | GRAM INDUSTRIAL, INC.
STP_005 | Data Enrichment | ATS | ATS |  | 2022-12-03 |  |  | PACKING | PASAR_10962 | 027964 | PSR027964 | CRITICAL | A | V1 | 3020 | ERSA | OTHERS | PSRLT-9.42-MN-PACKING ASSEMBLY, PISTON ROD, P/N D111900, FOR 12 1/2 SIZE CYLINDER; FOR SOOT AIR COMPRESSOR MODEL JOY-WN114H, CLASS 7L, MFR: ISHIKAWAJIMA-HARIMA HEAVY INDUSTRIES CO., LTD., JAPAN. | PSRLT-9.42-MN-PACKING ASSEMBLY, PISTON ROD, P/N D111900, FOR 12 1/2 SIZE CYLINDER; FOR SOOT AIR COMPRESSOR MODEL JOY-WN114H, CLASS 7L, MFR: ISHIKAWAJIMA-HARIMA HEAVY INDUSTRIES CO., LTD., JAPAN. | AY |  |  |  | HB |  |  | KOKUSAI COMMERCE CO., LTD.
STP_005 | Data Enrichment | ATS | ATS |  | 2022-12-03 |  |  | PACKING | PASAR_10963 | 029304 | PSR029304 | CONSUMABLES | A | V1 | 3020 | ERSA | OTHERS | PSRLT-9.42-MN-PACKING, P/N CD170219N; FOR SOOT AIR COMPRESSOR MODEL JOY-WN 114H, MFR: ISHIKAWAJIMA-HARIMA HEAVY IND., CO., LTD., JAPAN. | PSRLT-9.42-MN-PACKING, P/N CD170219N; FOR SOOT AIR COMPRESSOR MODEL JOY-WN 114H, MFR: ISHIKAWAJIMA-HARIMA HEAVY IND., CO., LTD., JAPAN. | PC |  |  |  | HB |  |  | KOKUSAI COMMERCE CO., LTD.
STP_005 | Data Enrichment | RYM | RYM |  | 2022-12-03 |  |  | RELAY | PASAR_10969 | 025411 | PSR025411 | CONSUMABLES | B | V1 | 1600 | ERSA | OTHERS | PSRLT-9.44-MN-RELAY, THERMAL, OVERLOAD, ORDER NO: 3AU50 40-1J, RANGE SETTING: 4.0~6.3A, MFR: SIEMENS | PSRLT-9.44-MN-RELAY, THERMAL, OVERLOAD, ORDER NO: 3AU50 40-1J, RANGE SETTING: 4.0~6.3A, MFR: SIEMENS | PC |  |  |  | HB
STP_005 | Data Enrichment | ATS | ATS |  | 2022-12-03 |  |  | PIPE | PASAR_10972 | 031224 | PSR031224 | CONSUMABLES | B | V1 | 3000 | ERSA | OTHERS | PSRLT-9.45-MN-PIPE, OUTLET SHORT, 80ZJA-I-A52, I.D. 81 mm, BCD1: 160 mm, BHD1: 18 mm, NO. OF HOLE: 8; BCD2: 230 mm, BHD2: 22 mm, NO. OF HOLE: 8, FLANGE TYPE, FACE FLANGE TO FLANGE LENGTH: 130 mm, MATERIAL: QT400, SPARE CODE: A0605 | PSRLT-9.45-MN-PIPE, OUTLET SHORT, 80ZJA-I-A52, I.D. 81 mm, BCD1: 160 mm, BHD1: 18 mm, NO. OF HOLE: 8; BCD2: 230 mm, BHD2: 22 mm, NO. OF HOLE: 8, FLANGE TYPE, FACE FLANGE TO FLANGE LENGTH: 130 mm, MATERIAL: QT400, SPARE CODE: A0605.5.11 / A0607.2.11 , DRAWING NO.: CN0536DD0604MP1-4; FOR TAILINGS THICKNER UNDERFLOW PUMP ( 2 UNIT ), TYPE: 50ZJB-I-H45, MFR: ZIBO HUACHENG PUMP INDUSTRY CO., LTD | PC |  |  |  | HB |  |  | GENERAL EXPORTATION (H.K.) CO., LTD.
STP_005 | Data Enrichment | KIB | KIB |  | 2022-12-03 |  |  | MEDIA | PASAR_10980 | 935191 | PSR935191 | CONSUMABLES | B | V1 | 4090 | ERSA | OTHERS | PSRLT-9.48-MN-MEDIA, LM-6000 FILTER, P/N 157685, 40 LBS/BUCKET/BUCKET, 40# BUCKET, MFR: LINTERN | PSRLT-9.48-MN-MEDIA, LM-6000 FILTER, P/N 157685, 40 LBS/BUCKET/BUCKET, 40# BUCKET, MFR: LINTERN | PK |  |  |  | HB
STP_005 | Data Enrichment | ABG | ABG |  | 2022-12-03 |  |  | JOINT | PASAR_10989 | 013755 | PSR013755 | CONSUMABLES | B | V1 | 1600 | ERSA | OTHERS | PSRLT-9.54-MN-JOINT, P/N 31, MATERIAL: S25C; FOR VESSEL A OFF GAS BUTTERFLY VALVE, JIS 10K-450A, TYPE: 315WP, PNEUMATIC ACTUATOR OPERATED, SOFT SEAT TYPE; VALVE CODE: 3U-10-03-34-34-T-T-T-3; DWG. NO. GA8651; BRAND/MODEL: NBS UNIFL | PSRLT-9.54-MN-JOINT, P/N 31, MATERIAL: S25C; FOR VESSEL A OFF GAS BUTTERFLY VALVE, JIS 10K-450A, TYPE: 315WP, PNEUMATIC ACTUATOR OPERATED, SOFT SEAT TYPE; VALVE CODE: 3U-10-03-34-34-T-T-T-3; DWG. NO. GA8651; BRAND/MODEL: NBS UNIFLOW; MFR: SHOWA | PC |  |  |  | HB | SHOWA ENGINEERING CO., LTD., JAPAN | P/N: 31 | MESCO, INC.
STP_005 | Data Enrichment | ABG | ABG |  | 2022-12-03 |  |  | TROWEL | PASAR_10997 | 260673 | PSR260673 | CONSUMABLES | C | V1 | 4090 | ERSA | OTHERS | PSRLT-9.57-MN-TROWEL, BRICK, 8 LONG X 5 WIDE, POINTED | PSRLT-9.57-MN-TROWEL, BRICK, 8 LONG X 5 WIDE, POINTED | PC |  |  |  | HB |  |  | UP TOWN INDL SALES INC
STP_005 | Data Enrichment | ATS | ATS |  | 2022-12-03 |  |  | BAR | PASAR_10998 | 035766 | PSR035766 | CONSUMABLES | B | V1 | 5700 | ERSA | OTHERS | PSRLT-9.58-MN-BAR, KEY, DIN 6885-A, 32 X 18 X 140, OUTOTEC MATERIAL NO.: N048441190; POSITION NO.: 4, REFERENCE DRAWING NO.: 636/220-P21-Q3-107; FOR DRIVE SHAFT ASSEMBLY, DRAG CONVEYOR, MFR: OUTOTEC | PSRLT-9.58-MN-BAR, KEY, DIN 6885-A, 32 X 18 X 140, OUTOTEC MATERIAL NO.: N048441190; POSITION NO.: 4, REFERENCE DRAWING NO.: 636/220-P21-Q3-107; FOR DRIVE SHAFT ASSEMBLY, DRAG CONVEYOR, MFR: OUTOTEC | PC |  |  |  | HB
STP_005 | Data Enrichment | NEN | NEN |  | 2022-12-03 |  |  | ELBOW | PASAR_11001 | 002011 | PSR002011 | CONSUMABLES | B | V1 | 2200 | ERSA | OTHERS | PSRLT-9.61-MN-ELBOW, TUBE, 90 DEG X 3/4 TUBE O.D., SHORT, MATERIAL: SEAMLESS WROT-COPPER, SOLDER-JOINT, CONNECTION: SOCKET-END | PSRLT-9.61-MN-ELBOW, TUBE, 90 DEG X 3/4 TUBE O.D., SHORT, MATERIAL: SEAMLESS WROT-COPPER, SOLDER-JOINT, CONNECTION: SOCKET-END | PC |  |  |  | HB |  |  | UNIFORM REFRIGERATION & AIRCONDITIONING SUPPLY INC.
STP_005 | Data Enrichment | RYM | RYM |  | 2022-12-03 |  |  | RING | PASAR_11007 | 032353 | PSR032353 | CONSUMABLES | B | V1 | 3020 | ERSA | OTHERS | PSRLT-9.63-MN-RING, PISTON, COMPRESSOR, OXYGEN, MATERIAL: TETRAFLUOROETHYLE PTFE, COMPSOE OF: 1ST PISTON RING, P/N Y317B.20002, SPARE CODE: A0701.1.7, 4PCS/SET; 2ND RING PISTON, P/N 315.40002, SPARE CODE: A0701.1.9 | PSRLT-9.63-MN-RING, PISTON, COMPRESSOR, OXYGEN, MATERIAL: TETRAFLUOROETHYLE PTFE, COMPSOE OF: 1ST PISTON RING, P/N Y317B.20002, SPARE CODE: A0701.1.7, 4PCS/SET; 2ND RING PISTON, P/N 315.40002, SPARE CODE: A0701.1.9, 2PCS/SET; 3RD PISTON RING, P/N 0315A.20002, SPARE CODE: A0701.1.10, 5PCS/SET; (OLD SPARE CODE: A0701.1.1); FOR OXYGEN COMPRESSOR, HANGYANG MODEL ZW-17,4/7, Q: 1000M3/H, P1/P2: 0.01/0.7Mpa, MANUFACTURERS CODE NO. Y547CK, MFR: HANGZHOU HANGYAN CO. LTD. | SE |  |  |  | HB |  |  | GENERAL EXPORTATION (H.K.) CO., LTD.
STP_005 | Data Enrichment | ABG | ABG |  | 2022-12-03 |  |  | JOINT | PASAR_11010 | 019656 | PSR019656 | CONSUMABLES | B | V1 | 5920 | ERSA | OTHERS | PSRLT-9.65-MN-JOINT, P/N 31, MATERIAL: S25C; FOR PNEUMATIC TORQUE CYLINDER ACTUATOR OPERATED, VALVE SIZE: 650A, SEAT TYPE: SOFT, VALVE TYPE: 315W, VALVE CODE: 3U-10-03-34-34 TTR-3, DRAWING NO. GA 13082, MFR: NBS Co., Ltd | PSRLT-9.65-MN-JOINT, P/N 31, MATERIAL: S25C; FOR PNEUMATIC TORQUE CYLINDER ACTUATOR OPERATED, VALVE SIZE: 650A, SEAT TYPE: SOFT, VALVE TYPE: 315W, VALVE CODE: 3U-10-03-34-34 TTR-3, DRAWING NO. GA 13082, MFR: NBS Co., Ltd | PC |  |  |  | HB |  |  | MESCO, INC.
STP_005 | Data Enrichment | RYM | RYM |  | 2022-12-03 |  |  | RELAY | PASAR_11014 | 032647 | PSR032647 | CONSUMABLES | B | V1 | 1600 | ERSA | OTHERS | PSRLT-9.67-MN-RELAY, UNDER CURRENT, P/N RM4-JA32, SPARE CODE: A0604.35.61, DRAWING NO: CN0536DD0604MP1-6; FOR TOWER CRANE, QTZ160(TC7013-10E), R: 35 m, H: 25.5 m, MFR: ZOOMLION HEAVY INDUSTRY SCIENCE & TECHNOLOGY DEVELOPMENT CO. | PSRLT-9.67-MN-RELAY, UNDER CURRENT, P/N RM4-JA32, SPARE CODE: A0604.35.61, DRAWING NO: CN0536DD0604MP1-6; FOR TOWER CRANE, QTZ160(TC7013-10E), R: 35 m, H: 25.5 m, MFR: ZOOMLION HEAVY INDUSTRY SCIENCE & TECHNOLOGY DEVELOPMENT CO. | PC |  |  |  | HB |  |  | CHINA NERIN ENGINEERING CO., LTD.
STP_005 | Data Enrichment | RYM | RYM |  | 2022-12-03 |  |  | RING | PASAR_11015 | 031286 | PSR031286 | CONSUMABLES | B | V1 | 3000 | ERSA | OTHERS | PSRLT-9.6-MN-RING, ELASTIC, P/N 250S-24A, SPARE CODE: C0608.3.1, DRAWING NO.: CN0536DD0608WD1-6; FOR COLLING WATER PUMP, TYPE: 250S-24A, Q:490m³/h, H:33m, U:440V, MFR: SHANDONG SHUANGLUN EMMERCOM PUMP CO., LTD | PSRLT-9.6-MN-RING, ELASTIC, P/N 250S-24A, SPARE CODE: C0608.3.1, DRAWING NO.: CN0536DD0608WD1-6; FOR COLLING WATER PUMP, TYPE: 250S-24A, Q:490m³/h, H:33m, U:440V, MFR: SHANDONG SHUANGLUN EMMERCOM PUMP CO., LTD | PC |  |  |  | HB |  |  | CHINA NERIN ENGINEERING CO., LTD.
STP_005 | Data Enrichment | MKV | MKV |  | 2022-12-03 |  |  | LINER | PASAR_11017 | 031504 | PSR031504 | CRITICAL | A | V1 | 5820 | ERSA | OTHERS | PSRLT-9.71-MN-LINER, SHELL, FE & DE, ITEM NO.: N048381074, DRAWING NO.: NSM120044, PART NO.: 4; FOR BALL MILL 5.2M x 8.5M, MFR: OUTOTEC, REFERENCE DRAWING NO.: NSM120040-PV | PSRLT-9.71-MN-LINER, SHELL, FE & DE, ITEM NO.: N048381074, DRAWING NO.: NSM120044, PART NO.: 4; FOR BALL MILL 5.2M x 8.5M, MFR: OUTOTEC, REFERENCE DRAWING NO.: NSM120040-PV | PC |  |  |  | HB
STP_005 | Data Enrichment | NEN | NEN |  | 2022-12-03 |  |  | JACKET | PASAR_11020 | 032046 | PSR032046 | CONSUMABLES | B | V1 | 2920 | ERSA | OTHERS | PSRLT-9.74-MN-JACKET, WATER, SLAG TAPHOLE, 800 X 400 X 250 mm, MATERIAL: COPPER, SPARE CODE: A0303.3.2; INCLUDES TESTING REQUIREMENTS: 1. MATERIAL-UNS C81100, 2. TESTING TO BE DONE ON COMPLETE CAST (CONDUCTIVITY TEST, BALL TEST | PSRLT-9.74-MN-JACKET, WATER, SLAG TAPHOLE, 800 X 400 X 250 mm, MATERIAL: COPPER, SPARE CODE: A0303.3.2; INCLUDES TESTING REQUIREMENTS: 1. MATERIAL-UNS C81100, 2. TESTING TO BE DONE ON COMPLETE CAST (CONDUCTIVITY TEST, BALL TEST , DIMENSION CHECK, PRESSURE TEST FOR 2200 KPA FOR 30 MINUTES BEFORE AND AFTER CASTING) 3. PIPES TO BE HYDROSTATOCALLY PRESSURE TESTED (@ 2200 KPA FOR 30 MINUTES), 4. VISUAL AND DYE PENETRANT INSPECTION ON MACHINED SURFACES, 5. TEST CERTIFICATES ARE TO BE EMAILED TO PASAR BEFORE DISPATCH OF ITEMS; FOR COPPER JACKET. | PC |  |  |  | HB |  |  | GRADIENT SERVICES PTY LTD
STP_005 | Data Enrichment | spc | ABG |  | 2022-12-03 |  |  | ROLLER | PASAR_11024 | 100852 | PSR100852 | CONSUMABLES | C | V1 | 5920 | ERSA | OTHERS | PSRLT-9.77-MN-ROLLER SET, PAINT, CONSISTING OF 1” DIAMETER X 4 WOOL OR MOHAIR ROLLER FUSED TO A WATER AND SOLVENT RESISTANT CORE, WITH END CAPS, HANDLE AND TRAY. | PSRLT-9.77-MN-ROLLER SET, PAINT, CONSISTING OF 1” DIAMETER X 4 WOOL OR MOHAIR ROLLER FUSED TO A WATER AND SOLVENT RESISTANT CORE, WITH END CAPS, HANDLE AND TRAY. | SE |  |  |  | HB |  |  | JVRA INDUSTRIAL SALES AND SERVICES
STP_005 | Data Enrichment | ABG | ABG |  | 2022-12-03 |  |  | JOINT | PASAR_11025 | 048281 | PSR048281 | CONSUMABLES | B | V1 | 1600 | ERSA | OTHERS | PSRLT-9.78-MN-JOINT, P/N 31, MATERIAL: SC25C, VALVE TYPE: UNIFLOW, VALVE SIZE: JIS 10K-350A, VALVE CODE3U-10-03-34-34-T-T-RT-3, DWG.NO. GA10386, FOR VPSA BUTTERFLY VALVE, MFR: NBS CORPORATION | PSRLT-9.78-MN-JOINT, P/N 31, MATERIAL: SC25C, VALVE TYPE: UNIFLOW, VALVE SIZE: JIS 10K-350A, VALVE CODE3U-10-03-34-34-T-T-RT-3, DWG.NO. GA10386, FOR VPSA BUTTERFLY VALVE, MFR: NBS CORPORATION | PC |  |  |  | HB |  |  | MESCO, INC.
STP_005 | Data Enrichment | ABG | ABG |  | 2022-12-03 |  |  | CEMENT | PASAR_11026 | 405410 | PSR405410 | CONSUMABLES | B | V1 | 1520 | ERSA | OTHERS | PSRLT-9.7-MN-CEMENT, RUBBER, P/N 525 2028, TWO-COMPONENT, 1 KG PER CAN, WITH 4% HARDENER UT-R 20 (40 G), BRAND: REMA TIP TOP SC 2000, MAKER: STAHLGRUBER OTTO GRUBER GMBH & CO KG, GERMANY. | PSRLT-9.7-MN-CEMENT, RUBBER, P/N 525 2028, TWO-COMPONENT, 1 KG PER CAN, WITH 4% HARDENER UT-R 20 (40 G), BRAND: REMA TIP TOP SC 2000, MAKER: STAHLGRUBER OTTO GRUBER GMBH & CO KG, GERMANY. | CN |  |  |  | HB |  |  | EDSAR CORPORATION
STP_005 | Data Enrichment | MKV | MKV |  | 2022-12-03 |  |  | COOLER | PASAR_11034 | 019253 | PSR019253 | CRITICAL | B | PD | 3020 | UNBW | CAPITAL | PSRLT-9.82-MN-SEPARATOR-COOLER ASSEMBLY; FOR INSTRUMENT COMPRESSORS, DIAMETER: 400 mm, LENGTH: 640 mm, THICKNESS: 4.5 mm, CAPACITY: 0.1 m3, MAX. DES. PRESS.: 0.98 MPA, HYDROSTATIC TEST PRESS: 1.47 MPA, LICENSE NUMBER: 105099, SERI | PSRLT-9.82-MN-SEPARATOR-COOLER ASSEMBLY; FOR INSTRUMENT COMPRESSORS, DIAMETER: 400 mm, LENGTH: 640 mm, THICKNESS: 4.5 mm, CAPACITY: 0.1 m3, MAX. DES. PRESS.: 0.98 MPA, HYDROSTATIC TEST PRESS: 1.47 MPA, LICENSE NUMBER: 105099, SERIAL NUMBER: F2144, MFR: IHI COMPRESSOR AND MACHINERY CO., LTD. | AY |  |  |  | EX
STP_005 | Data Enrichment | ATS | ATS |  | 2022-12-03 |  |  | PIPE | PASAR_11045 | 019602 | PSR019602 | CONSUMABLES | B | ND | 3000 | UNBW | CAPITAL | PSRLT-9.87-MN-PIPE, COLUMN, P/N 8, PILON 2, FOR PRODUCT ACID PUMP TYPE FS-104A, CAPACITY: 65 M3/HR, SPEED: 1770 RPM, MFR: MAZDA PUMP MFG. CO., LTD., REFERENCE MESCO DWG. NO. JM51001. | PSRLT-9.87-MN-PIPE, COLUMN, P/N 8, PILON 2, FOR PRODUCT ACID PUMP TYPE FS-104A, CAPACITY: 65 M3/HR, SPEED: 1770 RPM, MFR: MAZDA PUMP MFG. CO., LTD., REFERENCE MESCO DWG. NO. JM51001. | PC |  |  |  | EX | MAZDA PUMP MFG. CO., LTD., JAPAN | P/N: 8 | MESCO, INC.
STP_005 | Data Enrichment | ATS | ATS |  | 2022-12-03 |  |  | PIPE | PASAR_11046 | 019601 | PSR019601 | CONSUMABLES | B | PD | 3000 | UNBW | CAPITAL | PSRLT-9.87-MN-PIPE, LIFTING, P/N 10, MATERIAL: PILON 2, FOR PRODUCT ACID PUMP TYPE FS-104A, CAPACITY: 65 M3/HR, SPEED: 1770 RPM, MFR: MAZDA PUMP MFG. CO., LTD., REFERENCE MESCO DWG. NO. JM51001. | PSRLT-9.87-MN-PIPE, LIFTING, P/N 10, MATERIAL: PILON 2, FOR PRODUCT ACID PUMP TYPE FS-104A, CAPACITY: 65 M3/HR, SPEED: 1770 RPM, MFR: MAZDA PUMP MFG. CO., LTD., REFERENCE MESCO DWG. NO. JM51001. | PC |  |  |  | EX | MAZDA PUMP MFG. CO., LTD., JAPAN | P/N: 10 | MESCO, INC.
STP_005 | Data Enrichment | RYM | RYM |  | 2022-12-03 |  |  | RING | PASAR_11047 | 030281 | PSR030281 | CONSUMABLES | B | V1 | 5920 | ERSA | OTHERS | PSRLT-9.87-MN-RING, SEAL, DIMENSION: 260 X 300 X 20 mm, MATERIAL: RUBBER, WITH SPRING, SPARE CODE: A0604.1.9, DRAWING NO.: CN0536DD0604MP1-7 ; FOR FLOTATION MACHINE, CLF-40; MFR: BGRIMM MACHINERY AND ELECTRICS TECHNOLOGY CO., LTD | PSRLT-9.87-MN-RING, SEAL, DIMENSION: 260 X 300 X 20 mm, MATERIAL: RUBBER, WITH SPRING, SPARE CODE: A0604.1.9, DRAWING NO.: CN0536DD0604MP1-7 ; FOR FLOTATION MACHINE, CLF-40; MFR: BGRIMM MACHINERY AND ELECTRICS TECHNOLOGY CO., LTD | PC |  |  |  | HB |  |  | CHINA NERIN ENGINEERING CO., LTD.
STP_005 | Data Enrichment | RYM | RYM |  | 2022-12-03 |  |  | RELAY | PASAR_11051 | 044577 | PSR044577 | CONSUMABLES | B | V1 | 1600 | ERSA | OTHERS | PSRLT-9.8-MN-RELAY, OVERCURRENT, ELECTRONIC (EOCR), MODEL NO. EOCRSS-30S, SETTING RANGE OF LOAD: 3~30A, SETTING RANGE OF TIME: D-1~30S/O-1~10S, MAIN CIRCUIT: UE: 690V, UIMP6KV, LE 3-30A; CONTROL VOLTAGE US 24-240 VAC; 60 HZ, UIMP | PSRLT-9.8-MN-RELAY, OVERCURRENT, ELECTRONIC (EOCR), MODEL NO. EOCRSS-30S, SETTING RANGE OF LOAD: 3~30A, SETTING RANGE OF TIME: D-1~30S/O-1~10S, MAIN CIRCUIT: UE: 690V, UIMP6KV, LE 3-30A; CONTROL VOLTAGE US 24-240 VAC; 60 HZ, UIMP4KV; MFR: SCHNEIDER ELECTRIC | PC |  |  |  | HB |  |  | OSIVA ELECTRICAL SERVICES
STP_005 | Data Enrichment | ATS | ATS |  | 2022-12-03 |  |  | MODULE | PASAR_11054 | 047095 | PSR047095 | CONSUMABLES | B | V1 | 5100 | ERSA | OTHERS | PSRLT-9.91-MN-MODULE, ORDER CODE: 6ES7195-7HD10-0XA0, SIMATIC DP, BUS UNIT FOR ET200M FOR INTEGRATING 2 IM153-2 RED. FUNCTION: INSERT/REMOVE WHILE OPERATING MODE RUN; BRAND: SIEMENS | PSRLT-9.91-MN-MODULE, ORDER CODE: 6ES7195-7HD10-0XA0, SIMATIC DP, BUS UNIT FOR ET200M FOR INTEGRATING 2 IM153-2 RED. FUNCTION: INSERT/REMOVE WHILE OPERATING MODE RUN; BRAND: SIEMENS | SE | ORDER CODE: 6ES7195-7HD10-0XA0 | 0003000032 | SIEMENS | HB
STP_005 | Data Enrichment | ATS | ATS |  | 2022-12-03 |  |  | PIPE | PASAR_11055 | 030930 | PSR030930 | CONSUMABLES | B | V1 | 2200 | ERSA | OTHERS | PSRLT-9.91-MN-PIPE, FLEXIBLE, MANOMETRY, P/N GZN-45, FRD-3082, DN03, W.P. 630 BAR, B.P. 1600 BAR, WITH SWIVEL FITTING, SPARE CODE: A0605.2.29, DRAWING NO.: CN0536DD0605MP1-5; FOR TAILINGS THICKENER, MFR: HUAIBEI ZHONGDE MINING MACH | PSRLT-9.91-MN-PIPE, FLEXIBLE, MANOMETRY, P/N GZN-45, FRD-3082, DN03, W.P. 630 BAR, B.P. 1600 BAR, WITH SWIVEL FITTING, SPARE CODE: A0605.2.29, DRAWING NO.: CN0536DD0605MP1-5; FOR TAILINGS THICKENER, MFR: HUAIBEI ZHONGDE MINING MACHINERY CO.,LTD | PC |  |  |  | HB |  |  | CHINA NERIN ENGINEERING CO., LTD.
STP_005 | Data Enrichment | MKV | MKV |  | 2022-12-03 |  |  | ROLL | PASAR_11058 | 029993 | PSR029993 | CONSUMABLES | B | V1 | 5920 | ERSA | OTHERS | PSRLT-9.91-MN-ROLL, SUPPORTING, FILTER PLATE, MODEL: M016000-10000099; FOR CC-0607-MP-01, MFR: SHANDONG COAL MINING EQUIPMENT CO. LTD OR EQUIVALENT. | PSRLT-9.91-MN-ROLL, SUPPORTING, FILTER PLATE, MODEL: M016000-10000099; FOR CC-0607-MP-01, MFR: SHANDONG COAL MINING EQUIPMENT CO. LTD OR EQUIVALENT. | PC |  |  |  | HB |  |  | GENERAL EXPORTATION (H.K.) CO., LTD.
STP_005 | Data Enrichment | KIB | KIB |  | 2022-12-03 |  |  | PIN | PASAR_11063 | 048943 | PSR048943 | CONSUMABLES | B | V1 | 5920 | ERSA | OTHERS | PSRLT-9.93-MN-PIN, SPRING, OUTER, DIA. 16 MM X 110 MM LONG, ITEM NO. 12, DRAWING NO.: K60825615 & K60825604, P/N M1155, FOR CONCENTRATE PNUEMATIC CONVEYING PRIMARY & SECONDARY OUTLET DOME VALVE 250 MM; MFR: SCHENCK PROCESS | PSRLT-9.93-MN-PIN, SPRING, OUTER, DIA. 16 MM X 110 MM LONG, ITEM NO. 12, DRAWING NO.: K60825615 & K60825604, P/N M1155, FOR CONCENTRATE PNUEMATIC CONVEYING PRIMARY & SECONDARY OUTLET DOME VALVE 250 MM; MFR: SCHENCK PROCESS | PC |  |  |  | HB
STP_005 | Data Enrichment | KIB | KIB |  | 2022-12-03 |  |  | HAMMER | PASAR_11070 | 106723 | PSR106723 | CONSUMABLES | B | PD | 4010 | UNBW | CAPITAL | PSRLT-9.94-MN-HAMMER, SPRING, WITHOUT MOTOR AND ANVIL ASSEMBLY; FOR JOUSIVASARA SPRING HAMMER MODEL FW 2000, MFR: FOSTER WHEELER | PSRLT-9.94-MN-HAMMER, SPRING, WITHOUT MOTOR AND ANVIL ASSEMBLY; FOR JOUSIVASARA SPRING HAMMER MODEL FW 2000, MFR: FOSTER WHEELER | PC |  |  |  | EX
STP_005 | Data Enrichment | KIB | KIB |  | 2022-12-03 |  |  | SEALANT | PASAR_11076 | 000560 | PSR000560 | CONSUMABLES | B | V1 | 2230 | ERSA | OTHERS | PSRLT-9.97-MN-SEALANT, SILICONE, SINGLE COMPONENT, NON-ACID, BRAND: THREE BOND 5211, 330 ML/TUBE | PSRLT-9.97-MN-SEALANT, SILICONE, SINGLE COMPONENT, NON-ACID, BRAND: THREE BOND 5211, 330 ML/TUBE | TU |  |  |  | HB |  |  | FUJI TRADING CO., LTD.
STP_005 | Data Enrichment | ABG | ABG |  | 2022-12-03 |  |  | GUARD | PASAR_11077 | 052755 | PSR052755 | CONSUMABLES | B | V1 | 5920 | ERSA | OTHERS | PSRLT-9.98-MN-SAFETY GUARD, P/N 45, MODEL NO.: 50FDU-30-5/22.5-K, DRAWING NO.: FDU20K.0, FOR PU-0511-WD-01/08, MFR: YIXING LINGGU PLASTIC EQUIPMENT CO. | PSRLT-9.98-MN-SAFETY GUARD, P/N 45, MODEL NO.: 50FDU-30-5/22.5-K, DRAWING NO.: FDU20K.0, FOR PU-0511-WD-01/08, MFR: YIXING LINGGU PLASTIC EQUIPMENT CO. | PC |  |  |  | HB |  |  | CHINA NERIN ENGINEERING CO., LTD.
STP_005 | Data Enrichment | spc | ABG |  | 2022-12-03 |  |  | TRAP | PASAR_11079 | 016233 | PSR016233 | CONSUMABLES | C | PD | 2210 | ERSA | OTHERS | P-TRAP, SINK, 38.1MM, STANDARD, CHROME PLATED (1-½) | P-TRAP, SINK, 38.1MM, STANDARD, CHROME PLATED (1-½) | PC |  |  |  | EX
STP_005 | Data Enrichment | MKV | MKV |  | 2022-12-03 |  |  | PUMP | PASAR_11144 | 037551 | PSR037551 | CONSUMABLES | C | PD | 3000 | ERSA | OTHERS | PUMP SET, FILLING, LINCOLN, 12257-37FPKV; POSITION NO.: 22, REFERENCE DRAWING NO.: 6027322; FOR LUBRICATION UNIT ASSEMBLY, STEAM DRYER, MFR: KUMERA | PUMP SET, FILLING, LINCOLN, 12257-37FPKV; POSITION NO.: 22, REFERENCE DRAWING NO.: 6027322; FOR LUBRICATION UNIT ASSEMBLY, STEAM DRYER, MFR: KUMERA | SE |  |  |  | EX |  |  | KUMERA CORPORATION
STP_005 | Data Enrichment | MKV | MKV |  | 2022-12-03 |  |  | SET | PASAR_11205 | 026887 | PSR026887 | CONSUMABLES | B | PD | 4090 | ERSA | OTHERS | PURGING SET, CONSISTING OF: INSERT LAYER & PLUG TIP, AS PER METTOP DRAWING NO.42703001; MFR: METTOP GMBH | PURGING SET, CONSISTING OF: INSERT LAYER & PLUG TIP, AS PER METTOP DRAWING NO.42703001; MFR: METTOP GMBH | SE |  |  |  | EX |  |  | METTOP GmbH
STP_005 | Data Enrichment | KIB | KIB |  | 2022-12-03 |  |  | PUSHBUTTON | PASAR_11207 | 031088 | PSR031088 | CONSUMABLES | C | PD | 1600 | ERSA | OTHERS | PUSHBUTTON, CONTROLLED LINE, OPERATING HANDLE, P/N NP3-1A, 380 V, 10A, SPARE CODE: A0303.8.1; FOR FLAT TROLLEY, Q: 85t, MFR: CHINT | PUSHBUTTON, CONTROLLED LINE, OPERATING HANDLE, P/N NP3-1A, 380 V, 10A, SPARE CODE: A0303.8.1; FOR FLAT TROLLEY, Q: 85t, MFR: CHINT | PC |  |  |  | EX
STP_005 | Data Enrichment | KIB | KIB |  | 2022-12-03 |  |  | PUSHBUTTON | PASAR_11208 | 010980 | PSR010980 | CONSUMABLES | C | PD | 1600 | ERSA | OTHERS | PUSHBUTTON, ILLUMINATED, ASSEMBLED, TYPE ALFD224611DG-240,MOMENTARY ACTION,FULL SHROUD,TWTD SERIES,EXTENDED LENS SHAPE,RATED OPERATIONAL VOLTAGE: TRANSFORMER:246VAC, CONTACT ARRANGEMENT:1NO/1NC, LAMP TYPE: LED, GREEN LENS COLOR, MFR: IDEC | PUSHBUTTON, ILLUMINATED, ASSEMBLED, TYPE ALFD224611DG-240,MOMENTARY ACTION,FULL SHROUD,TWTD SERIES,EXTENDED LENS SHAPE,RATED OPERATIONAL VOLTAGE: TRANSFORMER:246VAC, CONTACT ARRANGEMENT:1NO/1NC, LAMP TYPE: LED, GREEN LENS COLOR, MFR: IDEC | PC |  |  |  | EX
STP_005 | Data Enrichment | NEN | NEN |  | 2022-12-03 |  |  | PUTTY | PASAR_11209 | 597222 | PSR597222 | CONSUMABLES | C | V1 | 4090 | ERSA | OTHERS | PUTTY, CONCRETE, ACRYLIC | PUTTY, CONCRETE, ACRYLIC | LI |  |  |  | HB |  |  | HOMEOPTIONS INC
STP_005 | Data Enrichment | NEN | NEN |  | 2022-12-03 |  |  | PUTTY | PASAR_11210 | 583555 | PSR583555 | CONSUMABLES | B | V1 | 4090 | ERSA | OTHERS | PUTTY, GLAZING, OIL-BASED, WHITE, FOR METAL/WOOD SASHES, CONCRETE, STONE AND TILE, BRAND: BOYSEN OR EQUIVALENT | PUTTY, GLAZING, OIL-BASED, WHITE, FOR METAL/WOOD SASHES, CONCRETE, STONE AND TILE, BRAND: BOYSEN OR EQUIVALENT | LI |  |  |  | HB |  |  | ORMOC MACMERCURY HARDWARE AND ALLIED SERVICES, INC.
STP_005 | Data Enrichment | NEN | NEN |  | 2022-12-03 |  |  | PUTTY | PASAR_11211 | 947429 | PSR947429 | CONSUMABLES | A | PD | 4090 | ERSA | OTHERS | PUTTY, METALCLAD, CERAMALLOY HTP, 100 PERCENT SOLID, 1 KG COMPLETE KIT, REPAIR OF ALL TYPES OF FLUID FLOW EQT, MFR: ENECON | PUTTY, METALCLAD, CERAMALLOY HTP, 100 PERCENT SOLID, 1 KG COMPLETE KIT, REPAIR OF ALL TYPES OF FLUID FLOW EQT, MFR: ENECON | KT |  |  |  | EX |  |  | ENECON PHILIPPINES, INC.
STP_005 | Data Enrichment | NEN | NEN |  | 2022-12-03 |  |  | PIECE | PASAR_11217 | 038760 | PSR038760 | CONSUMABLES | C | PD | 4090 | ERSA | OTHERS | QUIDE PIECE, S355J2, PL10 X 30 X 50, SFS 5366; POSITION NO.: 11, REFERENCE DRAWING NO.: 6020161; FOR CONDENSATE SYSTEM SUPPORT, STEAM DRYER, MFR: KUMERA | QUIDE PIECE, S355J2, PL10 X 30 X 50, SFS 5366; POSITION NO.: 11, REFERENCE DRAWING NO.: 6020161; FOR CONDENSATE SYSTEM SUPPORT, STEAM DRYER, MFR: KUMERA | PC |  |  |  | EX
STP_005 | Data Enrichment | MKV | MKV |  | 2022-12-03 |  |  | ROD | PASAR_11218 | 056392 | PSR056392 | CONSUMABLES | C | PD | 4090 | ERSA | OTHERS | RACK RODS, REINFORCED CRUCIBLE, P/N PAK-FE112, FOR CLAISSE FLUXER MODEL THE OX | RACK RODS, REINFORCED CRUCIBLE, P/N PAK-FE112, FOR CLAISSE FLUXER MODEL THE OX | PC |  |  |  | EX
STP_005 | Data Enrichment | MKV | MKV |  | 2022-12-03 |  |  | ROD | PASAR_11219 | 056393 | PSR056393 | CONSUMABLES | C | PD | 4090 | ERSA | OTHERS | RACK RODS, REINFORCED MOLD, P/N PAK-FE113, FOR CLAISSE FLUXER MODEL THE OX | RACK RODS, REINFORCED MOLD, P/N PAK-FE113, FOR CLAISSE FLUXER MODEL THE OX | PC |  |  |  | EX
STP_005 | Data Enrichment | NEN | NEN |  | 2022-12-03 |  |  | RADIO | PASAR_11228 | 039554 | PSR039554 | CONSUMABLES | C | PD | 4090 | ERSA | OTHERS | RADIO, HANDHELD, MODEL: MOTOTRBO XiR P3688, 438-470 MHZ, WITH ANTENNA, FAST CHARGER/ADAPTOR, BELT CLIP, 2 NI-MH BATTERY PACK AND NTC LICENSE, BRAND: MOTOROLA | RADIO, HANDHELD, MODEL: MOTOTRBO XiR P3688, 438-470 MHZ, WITH ANTENNA, FAST CHARGER/ADAPTOR, BELT CLIP, 2 NI-MH BATTERY PACK AND NTC LICENSE, BRAND: MOTOROLA | UT |  |  |  | EX |  |  | MEGAHERTZ TRADING CORPORATION
STP_005 | Data Enrichment | KIB | KIB |  | 2022-12-03 |  |  | RAG | PASAR_11229 | 349880 | PSR349880 | CONSUMABLES | C | PD | 4090 | ERSA | OTHERS | RAG, COTTON, 1 FOOT X 1 F00T | RAG, COTTON, 1 FOOT X 1 F00T | KG |  |  |  | EX
STP_005 | Data Enrichment | ABG | ABG |  | 2022-12-03 |  |  | RAY | PASAR_11238 | 030018 | PSR030018 | CONSUMABLES | C | PD | 4090 | ERSA | OTHERS | RAY, CATHODE, LENGTH: 3300 mm, MATERIAL: SUS 304, SPARE CODE: C0305.1.11, DRAWING NO: CN0536SD0305DC1-007; FOR TAIXING ELECTROSTATIC PRECIPITATION EQUIPMENT FACTORY | RAY, CATHODE, LENGTH: 3300 mm, MATERIAL: SUS 304, SPARE CODE: C0305.1.11, DRAWING NO: CN0536SD0305DC1-007; FOR TAIXING ELECTROSTATIC PRECIPITATION EQUIPMENT FACTORY | PC |  |  |  | EX
STP_005 | Data Enrichment | ABG | ABG |  | 2022-12-03 |  |  | RAY | PASAR_11239 | 030168 | PSR030168 | CONSUMABLES | B | V1 | 4090 | ERSA | OTHERS | RAY, CATHODE, LENGTH: 3800 mm, MATERIAL: SUS304 , SPARE CODE: C0308.1.9, DRAWING NO.: CN0536DD0308DC1-012/ CN0536DD0308DC1-013; FOR NERIN FSF EP, MFR: TAIXING EP FACTORY Co., Ltd. | RAY, CATHODE, LENGTH: 3800 mm, MATERIAL: SUS304 , SPARE CODE: C0308.1.9, DRAWING NO.: CN0536DD0308DC1-012/ CN0536DD0308DC1-013; FOR NERIN FSF EP, MFR: TAIXING EP FACTORY Co., Ltd. | PC |  |  |  | HB
STP_005 | Data Enrichment | KIB | KIB |  | 2022-12-03 |  |  | REFLECTOR | PASAR_11322 | 040663 | PSR040663 | CONSUMABLES | C | PD | 3000 | ERSA | OTHERS | REFLECTOR, OIL, MATERIAL: SPCC, POSITION NO.: 22, REFERENCE DWG NO.: RA-23993; FOR VACUUM PUMP, MODEL: LIMG-500WP, MFR: TAIKO KIKAI INDUSTRIES CO., LTD., JAPAN | REFLECTOR, OIL, MATERIAL: SPCC, POSITION NO.: 22, REFERENCE DWG NO.: RA-23993; FOR VACUUM PUMP, MODEL: LIMG-500WP, MFR: TAIKO KIKAI INDUSTRIES CO., LTD., JAPAN | PC |  |  |  | EX
STP_005 | Data Enrichment | KIB | KIB |  | 2022-12-03 |  |  | REFLECTOR | PASAR_11323 | 945275 | PSR945275 | CRITICAL | B | PD | 3000 | ERSA | OTHERS | REFLECTOR, OIL, P/N 18, MATERIAL: SPCC, FOR PSA VACUUM PUMP TYPE LIG-650 WP, REFERENCE DWG. NO. RA-23303, MFR: TAIKO KIKAI INDUSTRIES CO., LTD., JAPAN | REFLECTOR, OIL, P/N 18, MATERIAL: SPCC, FOR PSA VACUUM PUMP TYPE LIG-650 WP, REFERENCE DWG. NO. RA-23303, MFR: TAIKO KIKAI INDUSTRIES CO., LTD., JAPAN | PC |  |  |  | EX
STP_005 | Data Enrichment | KIB | KIB |  | 2022-12-03 |  |  | REFLECTOR | PASAR_11324 | 945304 | PSR945304 | CRITICAL | B | PD | 3000 | ERSA | OTHERS | REFLECTOR, OIL, P/N 18, MATERIAL: SPCC, FOR PSA VACUUM PUMP TYPE LIMG-545WP, REFERENCE DWG. NO. RA-23304, MFR: TAIKO KIKAI INDUSTRIES CO., LTD., JAPAN | REFLECTOR, OIL, P/N 18, MATERIAL: SPCC, FOR PSA VACUUM PUMP TYPE LIMG-545WP, REFERENCE DWG. NO. RA-23304, MFR: TAIKO KIKAI INDUSTRIES CO., LTD., JAPAN | PC |  |  |  | EX
STP_005 | Data Enrichment | KIB | KIB |  | 2022-12-03 |  |  | REFLECTOR | PASAR_11325 | 945276 | PSR945276 | CRITICAL | B | PD | 3000 | ERSA | OTHERS | REFLECTOR, OIL, P/N 19, MATERIAL: SPCC, FOR PSA VACUUM PUMP TYPE LIG-650 WP, REFERENCE DWG. NO. RA-23303, MFR: TAIKO KIKAI INDUSTRIES CO., LTD., JAPAN | REFLECTOR, OIL, P/N 19, MATERIAL: SPCC, FOR PSA VACUUM PUMP TYPE LIG-650 WP, REFERENCE DWG. NO. RA-23303, MFR: TAIKO KIKAI INDUSTRIES CO., LTD., JAPAN | PC |  |  |  | EX
STP_005 | Data Enrichment | KIB | KIB |  | 2022-12-03 |  |  | REFLECTOR | PASAR_11326 | 945305 | PSR945305 | CRITICAL | B | PD | 3000 | ERSA | OTHERS | REFLECTOR, OIL, P/N 19, MATERIAL: SPCC, FOR PSA VACUUM PUMP TYPE LIMG-545WP, REFERENCE DWG. NO. RA-23304, MFR: TAIKO KIKAI INDUSTRIES CO., LTD., JAPAN | REFLECTOR, OIL, P/N 19, MATERIAL: SPCC, FOR PSA VACUUM PUMP TYPE LIMG-545WP, REFERENCE DWG. NO. RA-23304, MFR: TAIKO KIKAI INDUSTRIES CO., LTD., JAPAN | PC |  |  |  | EX
STP_005 | Data Enrichment | KIB | KIB |  | 2022-12-03 |  |  | REFLECTOR | PASAR_11327 | 025541 | PSR025541 | CONSUMABLES | C | PD | 3000 | ERSA | OTHERS | REFLECTOR, OIL, P/N 22, MATERIAL: SPCC, FOR PSA 1ST STAGE VACUUM PUMP TYPE LIG-600WP, REFERENCE DWG. NO. RA-23992, MFR: TAIKO KIKAI INDUSTRIES CO., LTD., JAPAN | REFLECTOR, OIL, P/N 22, MATERIAL: SPCC, FOR PSA 1ST STAGE VACUUM PUMP TYPE LIG-600WP, REFERENCE DWG. NO. RA-23992, MFR: TAIKO KIKAI INDUSTRIES CO., LTD., JAPAN | PC |  |  |  | EX
STP_005 | Data Enrichment | KIB | KIB |  | 2022-12-03 |  |  | REFLECTOR | PASAR_11328 | 025543 | PSR025543 | CONSUMABLES | C | PD | 3000 | ERSA | OTHERS | REFLECTOR, OIL, P/N 23, MATERIAL: SPCC, FOR PSA 2ND STAGE VACUUM PUMP TYPE LIMG-500WP, REFERENCE DWG. NO. RA-23993, MFR: TAIKO KIKAI INDUSTRIES CO., LTD., JAPAN | REFLECTOR, OIL, P/N 23, MATERIAL: SPCC, FOR PSA 2ND STAGE VACUUM PUMP TYPE LIMG-500WP, REFERENCE DWG. NO. RA-23993, MFR: TAIKO KIKAI INDUSTRIES CO., LTD., JAPAN | PC |  |  |  | EX
STP_005 | Data Enrichment | KIB | KIB |  | 2022-12-03 |  |  | REFLECTOR | PASAR_11329 | 025542 | PSR025542 | CONSUMABLES | C | PD | 3000 | ERSA | OTHERS | REFLECTOR, OIL, P/N 23, MATERIAL: SPCC, FOR PSA VACUUM PUMP TYPE LIG-600WP, REFERENCE DWG. NO. RA-23992 MFR: TAIKO KIKAI INDUSTRIES CO., LTD., JAPAN | REFLECTOR, OIL, P/N 23, MATERIAL: SPCC, FOR PSA VACUUM PUMP TYPE LIG-600WP, REFERENCE DWG. NO. RA-23992 MFR: TAIKO KIKAI INDUSTRIES CO., LTD., JAPAN | PC |  |  |  | EX
STP_005 | Data Enrichment | RYM | RYM |  | 2022-12-03 |  |  | RELAY | PASAR_11365 | 105922 | PSR105922 | CONSUMABLES | B | PD | 4015 | ERSA | OTHERS | RELAY ASSEMBLY, POWER NO. 2, P/N 95230-91130, BLOWER ASSEMBLY, HEATER GROUP; FOR AIR CONDITIONER UNIT MOUNTED TO HYUNDAI BOOM TRUCK MODEL HD260 | RELAY ASSEMBLY, POWER NO. 2, P/N 95230-91130, BLOWER ASSEMBLY, HEATER GROUP; FOR AIR CONDITIONER UNIT MOUNTED TO HYUNDAI BOOM TRUCK MODEL HD260 | AY |  |  |  | EX
STP_005 | Data Enrichment | RYM | RYM |  | 2022-12-03 |  |  | RELAY | PASAR_11366 | 036047 | PSR036047 | CONSUMABLES | C | PD | 1600 | ERSA | OTHERS | RELAY, 230 VAC, P/N SP-9712-1; MFR: MECS | RELAY, 230 VAC, P/N SP-9712-1; MFR: MECS | PC |  |  |  | EX
STP_005 | Data Enrichment | RYM | RYM |  | 2022-12-03 |  |  | RELAY | PASAR_11367 | 031821 | PSR031821 | CONSUMABLES | C | PD | 1600 | ERSA | OTHERS | RELAY, ANNUNCIATOR, AC110V, WITHOUT SOCKET, TYPE: MYA-LA12, OMRON BRAND. | RELAY, ANNUNCIATOR, AC110V, WITHOUT SOCKET, TYPE: MYA-LA12, OMRON BRAND. | PC | TYPE: MYA-LA12 | 0003000328 | OMRON | EX
STP_005 | Data Enrichment | RYM | RYM |  | 2022-12-03 |  |  | RELAY | PASAR_11368 | 200932 | PSR200932 | CONSUMABLES | B | V1 | 1600 | ERSA | OTHERS | RELAY, ANNUNCIATOR, COIL: 100/110VAC, 60HZ, ANNUNCIATOR UNIT, TYPE MYA-LB2, BRAND: OMRON | RELAY, ANNUNCIATOR, COIL: 100/110VAC, 60HZ, ANNUNCIATOR UNIT, TYPE MYA-LB2, BRAND: OMRON | PC | TYPE MYA-LB2 | 0003000328 | OMRON | HB |  |  | FUJI TRADING CO., LTD.
STP_005 | Data Enrichment | RYM | RYM |  | 2022-12-03 |  |  | RELAY | PASAR_11369 | 474822 | PSR474822 | CONSUMABLES | C | PD | 1600 | ERSA | OTHERS | RELAY, AUXILIARY, AC, 3PDT, AC110V, 60HZ, WITH INDICATING LAMP, COVERED TYPE, PLUG-IN TERMINAL, WITHOUT SOCKET, TYPE MK3PN, MAKER: OMRON | RELAY, AUXILIARY, AC, 3PDT, AC110V, 60HZ, WITH INDICATING LAMP, COVERED TYPE, PLUG-IN TERMINAL, WITHOUT SOCKET, TYPE MK3PN, MAKER: OMRON | PC | - | 0003000328 | OMRON | EX
STP_005 | Data Enrichment | RYM | RYM |  | 2022-12-03 |  |  | RELAY | PASAR_11370 | 033634 | PSR033634 | CONSUMABLES | C | PD | 1600 | ERSA | OTHERS | RELAY, AUXILIARY, AC, 4PDT, COIL RATING: 110V, 60HZ, 2C+2A, MODEL MM4KP, MFR: OMRON, JAPAN | RELAY, AUXILIARY, AC, 4PDT, COIL RATING: 110V, 60HZ, 2C+2A, MODEL MM4KP, MFR: OMRON, JAPAN | PC |  |  |  | EX |  |  | BEST ELECTRICAL COMPONENTS, INC.
STP_005 | Data Enrichment | RYM | RYM |  | 2022-12-03 |  |  | RELAY | PASAR_11371 | 030902 | PSR030902 | CONSUMABLES | C | PD | 1600 | ERSA | OTHERS | RELAY, AUXILIARY, AC, MODEL MYA-LA2-TU, AC110V, W/OUT SOCKET, OMRON BRAND. | RELAY, AUXILIARY, AC, MODEL MYA-LA2-TU, AC110V, W/OUT SOCKET, OMRON BRAND. | PC | MODEL MYA-LA2-TU | 0003000328 | OMRON | EX
STP_005 | Data Enrichment | RYM | RYM |  | 2022-12-03 |  |  | RELAY | PASAR_11372 | 463283 | PSR463283 | CONSUMABLES | C | PD | 1600 | ERSA | OTHERS | RELAY, AUXILIARY, AC, MODEL MYA-NA2, AC110V, WITHOUT SOCKET, BRAND: OMRON OR EQUIVALENT. | RELAY, AUXILIARY, AC, MODEL MYA-NA2, AC110V, WITHOUT SOCKET, BRAND: OMRON OR EQUIVALENT. | PC | MODEL MYA-NA2 | 0003000328 | OMRON | EX |  |  | DAINAN TRADING
STP_005 | Data Enrichment | RYM | RYM |  | 2022-12-03 |  |  | RELAY | PASAR_11373 | 104346 | PSR104346 | CONSUMABLES | C | PD | 1600 | ERSA | OTHERS | RELAY, AUXILIARY, AC, P/N 74, COIL: AC200V; FOR SINGLE BODY TYPE LADLE CRANE CAB COOLER MODEL CC10MB (YE), MFG. NO. 5500083, MFR: DAIKIN APPLIED SYSTEMS CO., LTD., JAPAN | RELAY, AUXILIARY, AC, P/N 74, COIL: AC200V; FOR SINGLE BODY TYPE LADLE CRANE CAB COOLER MODEL CC10MB (YE), MFG. NO. 5500083, MFR: DAIKIN APPLIED SYSTEMS CO., LTD., JAPAN | PC |  |  |  | EX
STP_005 | Data Enrichment | RYM | RYM |  | 2022-12-03 |  |  | RELAY | PASAR_11374 | 341044 | PSR341044 | CONSUMABLES | C | PD | 1600 | ERSA | OTHERS | RELAY, AUXILIARY, DC, MODEL MK3PN, COIL VOLTAGE: DC110V, WITH INDICATING LAMP AND SOCKET, MAKER: OMRON (JAPAN) | RELAY, AUXILIARY, DC, MODEL MK3PN, COIL VOLTAGE: DC110V, WITH INDICATING LAMP AND SOCKET, MAKER: OMRON (JAPAN) | SE | MODEL: MK3PN | 0003000328 | OMRON | EX
STP_005 | Data Enrichment | RYM | RYM |  | 2022-12-03 |  |  | RELAY | PASAR_11375 | 030695 | PSR030695 | CONSUMABLES | B | PD | 1600 | ERSA | OTHERS | RELAY, AUXILIARY, MA406N, OIL SPRAY UNITRELAY, AUXILIARY, MA 406N, 100/110V, 60HZ, FOR OIL SPRAY UNIT. | RELAY, AUXILIARY, MA406N, OIL SPRAY UNITRELAY, AUXILIARY, MA 406N, 100/110V, 60HZ, FOR OIL SPRAY UNIT. | PC |  |  |  | EX
STP_005 | Data Enrichment | RYM | RYM |  | 2022-12-03 |  |  | RELAY | PASAR_11376 | 030744 | PSR030744 | CONSUMABLES | C | PD | 1600 | ERSA | OTHERS | RELAY, AUXILIARY, MODEL MYA-LA2, AC110V, W/OUT SOCKET | RELAY, AUXILIARY, MODEL MYA-LA2, AC110V, W/OUT SOCKET | PC |  |  |  | EX
STP_005 | Data Enrichment | RYM | RYM |  | 2022-12-03 |  |  | RELAY | PASAR_11377 | 012356 | PSR012356 | CONSUMABLES | B | PD | 1600 | ERSA | OTHERS | RELAY, AUXILIARY, MODEL: G7T-1012S, DC24V, (5P4X0010P003), 1B CONTACT (SBL 105B), MFR: OMRON CORPORATION | RELAY, AUXILIARY, MODEL: G7T-1012S, DC24V, (5P4X0010P003), 1B CONTACT (SBL 105B), MFR: OMRON CORPORATION | PC |  |  |  | EX
STP_005 | Data Enrichment | RYM | RYM |  | 2022-12-03 |  |  | RELAY | PASAR_11378 | 610157 | PSR610157 | CONSUMABLES | B | PD | 1600 | ERSA | OTHERS | RELAY, AUXILIARY, MODEL: MK3P-N, 110VAC, 60 Hz, POWERED PLUG-IN TERMINAL, WITH INDICATING LAMP, WITH SOCKET, MAKER: OMRON, JAPAN | RELAY, AUXILIARY, MODEL: MK3P-N, 110VAC, 60 Hz, POWERED PLUG-IN TERMINAL, WITH INDICATING LAMP, WITH SOCKET, MAKER: OMRON, JAPAN | SE | MODEL: MK3P-N | 0003000328 | OMRON | EX |  |  | MENORAH DYNAMICS INTERNATIONAL
STP_005 | Data Enrichment | RYM | RYM |  | 2022-12-03 |  |  | RELAY | PASAR_11379 | 012349 | PSR012349 | CONSUMABLES | C | PD | 1600 | ERSA | OTHERS | RELAY, AUXILIARY, MODEL: MY4ZN-CR, AC220/220V, (5P3H1496P006) (SBL 837E), MFR: OMRON CORPORATION | RELAY, AUXILIARY, MODEL: MY4ZN-CR, AC220/220V, (5P3H1496P006) (SBL 837E), MFR: OMRON CORPORATION | PC |  |  |  | EX |  |  | FUJI TRADING CO., LTD.
STP_005 | Data Enrichment | RYM | RYM |  | 2022-12-03 |  |  | RELAY | PASAR_11380 | 034999 | PSR034999 | CRITICAL | B | V1 | 1600 | ERSA | OTHERS | RELAY, AUXILIARY, P/N MR-4; FOR 80 TON LADLE CRANE (CN-D81/82), TYPE: SINGLE TROLLEY TWO GIRDERS, CAPACITY: 80T MAIN HOIST & 80T AUX HOIST | RELAY, AUXILIARY, P/N MR-4; FOR 80 TON LADLE CRANE (CN-D81/82), TYPE: SINGLE TROLLEY TWO GIRDERS, CAPACITY: 80T MAIN HOIST & 80T AUX HOIST | PC |  |  |  | HB |  |  | OSIVA ELECTRICAL SERVICES
STP_005 | Data Enrichment | RYM | RYM |  | 2022-12-03 |  |  | RELAY | PASAR_11381 | 357222 | PSR357222 | CONSUMABLES | B | PD | 1600 | ERSA | OTHERS | RELAY, AUXILIARY, TYPE G2A-4L32A, DC110V, WITH SOCKET, MAKER: OMRON | RELAY, AUXILIARY, TYPE G2A-4L32A, DC110V, WITH SOCKET, MAKER: OMRON | PC | TYPE: G2A-4L32A | 0003000328 | OMRON | EX
STP_005 | Data Enrichment | RYM | RYM |  | 2022-12-03 |  |  | RELAY | PASAR_11382 | 200988 | PSR200988 | CONSUMABLES | C | PD | 1600 | ERSA | OTHERS | RELAY, AUXILIARY, TYPE LY2N, DC24V, DPDT, WITH INDICATING LAMP AND MOUNTING SOCKET, BRAND: OMRON | RELAY, AUXILIARY, TYPE LY2N, DC24V, DPDT, WITH INDICATING LAMP AND MOUNTING SOCKET, BRAND: OMRON | SE | TYPE LY2N | 0003000328 | OMRON | EX |  |  | NATIONWARE MARKETING SERVICES, INC.
STP_005 | Data Enrichment | RYM | RYM |  | 2022-12-03 |  |  | RELAY | PASAR_11383 | 389497 | PSR389497 | CONSUMABLES | B | PD | 1600 | ERSA | OTHERS | RELAY, AUXILIARY, TYPE MM4P-L2Y1E, AC110V, WITH SOCKET, MAKER: OMRON | RELAY, AUXILIARY, TYPE MM4P-L2Y1E, AC110V, WITH SOCKET, MAKER: OMRON | PC | TYPE: MM4P-L2Y1E | 0003000328 | OMRON | EX
STP_005 | Data Enrichment | RYM | RYM |  | 2022-12-03 |  |  | RELAY | PASAR_11384 | 011723 | PSR011723 | CONSUMABLES | C | PD | 1600 | ERSA | OTHERS | RELAY, AUXILIARY, TYPE: LY4N, 110VAC COIL VOLTAGE, 4PDT, STANDARD BRACKET MOUNTING, SOLDER TERMINAL, WITH SOCKET, MAKER: OMRON, JAPAN | RELAY, AUXILIARY, TYPE: LY4N, 110VAC COIL VOLTAGE, 4PDT, STANDARD BRACKET MOUNTING, SOLDER TERMINAL, WITH SOCKET, MAKER: OMRON, JAPAN | PC | TYPE: LY4N | 0003000328 | OMRON | EX |  |  | DAINAN TRADING
STP_005 | Data Enrichment | RYM | RYM |  | 2022-12-03 |  |  | RELAY | PASAR_11385 | 055442 | PSR055442 | CONSUMABLES | C | PD | 1600 | ERSA | OTHERS | RELAY, AUXILLIARY, RIF. 15-M7, 3RH2140-1AF00,MANUFACTURER: SEIMENS, FOR CURRENT RECTIFIER, DE NORA WATER TECHNOLOGIES. | RELAY, AUXILLIARY, RIF. 15-M7, 3RH2140-1AF00,MANUFACTURER: SEIMENS, FOR CURRENT RECTIFIER, DE NORA WATER TECHNOLOGIES. | PC |  |  |  | EX
STP_005 | Data Enrichment | RYM | RYM |  | 2022-12-03 |  |  | RELAY | PASAR_11386 | 031669 | PSR031669 | CONSUMABLES | C | PD | 1600 | ERSA | OTHERS | RELAY, BASE, OUTOTEC P/N 500503, CODE: 01Z3EW, 10 A, 250 V; FOR ANODE CASTING (ELECTRICAL START-UP/PRODUCTION SECURING PARTS), MFR: OMRON | RELAY, BASE, OUTOTEC P/N 500503, CODE: 01Z3EW, 10 A, 250 V; FOR ANODE CASTING (ELECTRICAL START-UP/PRODUCTION SECURING PARTS), MFR: OMRON | PC |  |  |  | EX
STP_005 | Data Enrichment | RYM | RYM |  | 2022-12-03 |  |  | RELAY | PASAR_11387 | 031739 | PSR031739 | CONSUMABLES | C | PD | 1600 | ERSA | OTHERS | RELAY, BASE, P/N 500503; FOR ANODE CASTING (ELECTRICAL START-UP/PRODUCTION SECURING PARTS), MFR: OUTOTEC | RELAY, BASE, P/N 500503; FOR ANODE CASTING (ELECTRICAL START-UP/PRODUCTION SECURING PARTS), MFR: OUTOTEC | PC |  |  |  | EX
STP_005 | Data Enrichment | RYM | RYM |  | 2022-12-03 |  |  | RELAY | PASAR_11388 | 046464 | PSR046464 | CONSUMABLES | C | PD | 1600 | ERSA | OTHERS | RELAY, BOOSTER, P/N IL100-03, MAX. SUPPLY: 1.0 MPA, MAX. IN PRESSURE: 0.7 MPA, MAX. OUT PRESSURE: 0.7 MPA, CV FACTOR 1:1, INPUT: OUTPUT: 1:1, SIGNAL PORT CONNECTION: RC1/4, INPUT/OUTPUT PORT CONNECTION: RC3/8; MFR: SMC CORPORATION | RELAY, BOOSTER, P/N IL100-03, MAX. SUPPLY: 1.0 MPA, MAX. IN PRESSURE: 0.7 MPA, MAX. OUT PRESSURE: 0.7 MPA, CV FACTOR 1:1, INPUT: OUTPUT: 1:1, SIGNAL PORT CONNECTION: RC1/4, INPUT/OUTPUT PORT CONNECTION: RC3/8; MFR: SMC CORPORATION | PC |  |  |  | EX |  |  | FUJI TRADING CO., LTD.
STP_005 | Data Enrichment | RYM | RYM |  | 2022-12-03 |  |  | RELAY | PASAR_11389 | 031769 | PSR031769 | CONSUMABLES | C | PD | 1600 | ERSA | OTHERS | RELAY, CONTACTOR, OUTOTEC P/N 571145, MODEL: 3RH1122-1AF00, 2NO+2NC, 6A, AC 110 V, 50 HZ, SCREW CONNECTION; FOR ANODE CASTING (ELECTRICAL START-UP/PRODUCTION SECURING PARTS), MFR: SIEMENS | RELAY, CONTACTOR, OUTOTEC P/N 571145, MODEL: 3RH1122-1AF00, 2NO+2NC, 6A, AC 110 V, 50 HZ, SCREW CONNECTION; FOR ANODE CASTING (ELECTRICAL START-UP/PRODUCTION SECURING PARTS), MFR: SIEMENS | PC |  |  |  | EX
STP_005 | Data Enrichment | RYM | RYM |  | 2022-12-03 |  |  | RELAY | PASAR_11390 | 508985 | PSR508985 | CONSUMABLES | C | PD | 1600 | ERSA | OTHERS | RELAY, CONTACTOR, TYPE SR-N8, CONTACT: 4A4B (4NO/4NC), COIL: AC220V, 60HZ, BRAND: MITSUBISHI | RELAY, CONTACTOR, TYPE SR-N8, CONTACT: 4A4B (4NO/4NC), COIL: AC220V, 60HZ, BRAND: MITSUBISHI | PC | TYPE SR-N8 | 0003000028 | MITSUBISHI | EX
STP_005 | Data Enrichment | RYM | RYM |  | 2022-12-03 |  |  | RELAY | PASAR_11391 | 058693 | PSR058693 | CONSUMABLES | C | PD | 1600 | ERSA | OTHERS | RELAY, CONTROL, COIL: 24VAC, 60HZ, P/N RR 3PAU, MAKER: IZUMI | RELAY, CONTROL, COIL: 24VAC, 60HZ, P/N RR 3PAU, MAKER: IZUMI | PC |  |  |  | EX |  |  | UP TOWN INDL SALES INC
STP_005 | Data Enrichment | RYM | RYM |  | 2022-12-03 |  |  | RELAY | PASAR_11392 | 027641 | PSR027641 | CONSUMABLES | C | PD | 1600 | ERSA | OTHERS | RELAY, COUPLING, P/N 3RS1800-1HW01, ENCLOSURE 3 COS, HARD GOLD-PLATED WIDE VOLTAGE RANGE 24 V TO 240 V AC/DC SCREW TERMINALS; MFR: SIEMENS | RELAY, COUPLING, P/N 3RS1800-1HW01, ENCLOSURE 3 COS, HARD GOLD-PLATED WIDE VOLTAGE RANGE 24 V TO 240 V AC/DC SCREW TERMINALS; MFR: SIEMENS | UT |  |  |  | EX
STP_005 | Data Enrichment | RYM | RYM |  | 2022-12-03 |  |  | RELAY | PASAR_11393 | 035003 | PSR035003 | CRITICAL | B | V1 | 1600 | ERSA | OTHERS | RELAY, ELECTRONIC OVER CURRENT, P/N SSD-05, MCU (MICROPROCESSOR CONTROL UNIT) BASED/2-CT TYPE, CURRENT SETTING RANGE 05 TYPE: 0.5~6A / 30 TYPE: 3~30A / 60TYPE: 10~60A, LOAD SELECTION BY DIP SWITCH: SINGLE PHASE (1P) / THREE PHASE (3P), | RELAY, ELECTRONIC OVER CURRENT, P/N SSD-05, MCU (MICROPROCESSOR CONTROL UNIT) BASED/2-CT TYPE, CURRENT SETTING RANGE 05 TYPE: 0.5~6A / 30 TYPE: 3~30A / 60TYPE: 10~60A, LOAD SELECTION BY DIP SWITCH: SINGLE PHASE (1P) / THREE PHASE (3P), TRIP TIME: 0.5, 1~10 SEC, CONTROL POWER: 220VAC±15%, 50 / 60 HZ, OUTPUT RELAY: 3A / 250VAC RESISTIVE, INSULATION: OVER 10 MΩ, 500 VDC; RESET: MANUAL/ELECTRICAL, INSTALLATION: 35 MM DIN-RAIL OR PANEL MOUNTING, MFR: SAMWHA, KOREA; FOR 80 TON LADLE CRANE (CN-D81/82), TYPE: SINGLE TROLLEY TWO GIRDERS, CAPACITY: 80T MAIN HOIST & 80T AUX HOIST | PC |  |  |  | HB |  |  | PT. KOINJAYA CO., LTD.
STP_005 | Data Enrichment | RYM | RYM |  | 2022-12-03 |  |  | RELAY | PASAR_11394 | 035004 | PSR035004 | CRITICAL | B | V1 | 1600 | ERSA | OTHERS | RELAY, ELECTRONIC OVER CURRENT, P/N SSD-30, MCU (MICROPROCESSOR CONTROL UNIT) BASED/2-CT TYPE, CURRENT SETTING RANGE 05 TYPE: 0.5~6A / 30 TYPE: 3~30A / 60TYPE: 10~60A, LOAD SELECTION BY DIP SWITCH: SINGLE PHASE (1P) / THREE PHASE (3P), | RELAY, ELECTRONIC OVER CURRENT, P/N SSD-30, MCU (MICROPROCESSOR CONTROL UNIT) BASED/2-CT TYPE, CURRENT SETTING RANGE 05 TYPE: 0.5~6A / 30 TYPE: 3~30A / 60TYPE: 10~60A, LOAD SELECTION BY DIP SWITCH: SINGLE PHASE (1P) / THREE PHASE (3P), TRIP TIME: 0.5, 1~10 SEC, CONTROL POWER: 220VAC±15%, 50 / 60 HZ, OUTPUT RELAY: 3A / 250VAC RESISTIVE, INSULATION: OVER 10 MΩ, 500 VDC; RESET: MANUAL/ELECTRICAL, INSTALLATION: 35 MM DIN-RAIL OR PANEL MOUNTING, MFR: SAMWHA, KOREA; FOR 80 TON LADLE CRANE (CN-D81/82), TYPE: SINGLE TROLLEY TWO GIRDERS, CAPACITY: 80T MAIN HOIST & 80T AUX HOIST | PC |  |  |  | HB |  |  | PT. KOINJAYA CO., LTD.
STP_005 | Data Enrichment | RYM | RYM |  | 2022-12-03 |  |  | RELAY | PASAR_11395 | 035005 | PSR035005 | CRITICAL | B | V1 | 1600 | ERSA | OTHERS | RELAY, ELECTRONIC OVER CURRENT, P/N SSD-60, MCU (MICROPROCESSOR CONTROL UNIT) BASED/2-CT TYPE, CURRENT SETTING RANGE 05 TYPE: 0.5~6A / 30 TYPE: 3~30A / 60TYPE: 10~60A, LOAD SELECTION BY DIP SWITCH: SINGLE PHASE (1P) / THREE PHASE (3P), | RELAY, ELECTRONIC OVER CURRENT, P/N SSD-60, MCU (MICROPROCESSOR CONTROL UNIT) BASED/2-CT TYPE, CURRENT SETTING RANGE 05 TYPE: 0.5~6A / 30 TYPE: 3~30A / 60TYPE: 10~60A, LOAD SELECTION BY DIP SWITCH: SINGLE PHASE (1P) / THREE PHASE (3P), TRIP TIME: 0.5, 1~10 SEC, CONTROL POWER: 220VAC±15%, 50 / 60 HZ, OUTPUT RELAY: 3A / 250VAC RESISTIVE, INSULATION: OVER 10 MΩ, 500 VDC; RESET: MANUAL/ELECTRICAL, INSTALLATION: 35 MM DIN-RAIL OR PANEL MOUNTING, MFR: SAMWHA, KOREA; FOR 80 TON LADLE CRANE (CN-D81/82), TYPE: SINGLE TROLLEY TWO GIRDERS, CAPACITY: 80T MAIN HOIST & 80T AUX HOIST | PC |  |  |  | HB |  |  | PT. KOINJAYA CO., LTD.
STP_005 | Data Enrichment | RYM | RYM |  | 2022-12-03 |  |  | RELAY | PASAR_11396 | 031702 | PSR031702 | CONSUMABLES | C | PD | 1600 | ERSA | OTHERS | RELAY, EMERGENCY STOP, OUTOTEC P/N 609278, MANUFACTURER P/N 101170840, DC13: 24V/6A, AC15: 230V/6A, MAX: 24V/2A, 50 mA, T: 1A/250V; FOR ANODE CASTING (ELECTRICAL START-UP/PRODUCTION SECURING PARTS), MFR: SCHMERSAL | RELAY, EMERGENCY STOP, OUTOTEC P/N 609278, MANUFACTURER P/N 101170840, DC13: 24V/6A, AC15: 230V/6A, MAX: 24V/2A, 50 mA, T: 1A/250V; FOR ANODE CASTING (ELECTRICAL START-UP/PRODUCTION SECURING PARTS), MFR: SCHMERSAL | UT |  |  |  | EX
STP_005 | Data Enrichment | RYM | RYM |  | 2022-12-03 |  |  | RELAY | PASAR_11397 | 200673 | PSR200673 | CONSUMABLES | B | PD | 1600 | ERSA | OTHERS | RELAY, I/O, MODEL G7T-1112S DC24V, OUTPUT, ONE CONTACT, SPDT, MANUFACTURER: OMRON, FOR MESCO CATHODE STRIPPING MACHINE | RELAY, I/O, MODEL G7T-1112S DC24V, OUTPUT, ONE CONTACT, SPDT, MANUFACTURER: OMRON, FOR MESCO CATHODE STRIPPING MACHINE | PC |  |  |  | EX
STP_005 | Data Enrichment | RYM | RYM |  | 2022-12-03 |  |  | RELAY | PASAR_11398 | 034922 | PSR034922 | CONSUMABLES | B | PD | 1600 | ERSA | OTHERS | RELAY, INTERMEDIATE, P/N DRM570024LT, 24V, 5A / 250 V, NO. OF CONTACT: 4, PLUG IN CONNECTION, COMPLETE SET WITH SOCCET, FS4C0, 10A, 300V, SPARE CODE: C0604.3.85 / C0604.3.86, DRAWING NO: CN0536DD0604MP1-4; FOR WET SAG MILL, | RELAY, INTERMEDIATE, P/N DRM570024LT, 24V, 5A / 250 V, NO. OF CONTACT: 4, PLUG IN CONNECTION, COMPLETE SET WITH SOCCET, FS4C0, 10A, 300V, SPARE CODE: C0604.3.85 / C0604.3.86, DRAWING NO: CN0536DD0604MP1-4; FOR WET SAG MILL, Ø5.5 X 5.5m, MFR: WEIDMULLER | SE |  |  |  | EX
STP_005 | Data Enrichment | RYM | RYM |  | 2022-12-03 |  |  | RELAY | PASAR_11399 | 032021 | PSR032021 | CONSUMABLES | B | PD | 1600 | ERSA | OTHERS | RELAY, INTERMEDIATE, P/N DRM570024LT, SPARE CODE: C0604.3.86, DRAWING NO: CN0536DD0604MP1-4; FOR WET SAG MILL, Ø5.5 X 5.5m, MFR: CITIC HEAVY MACHINERY CO. | RELAY, INTERMEDIATE, P/N DRM570024LT, SPARE CODE: C0604.3.86, DRAWING NO: CN0536DD0604MP1-4; FOR WET SAG MILL, Ø5.5 X 5.5m, MFR: CITIC HEAVY MACHINERY CO. | PC |  |  |  | EX
STP_005 | Data Enrichment | RYM | RYM |  | 2022-12-03 |  |  | RELAY | PASAR_11400 | 946164 | PSR946164 | CRITICAL | B | PD | 1600 | ERSA | OTHERS | RELAY, INTERMEDIATE, SERIAL NO: 16, STANDARD NO: 3KA1-3KA4, MODEL: 3TH4040-1BX4, MFR: WUHAN COMPANION ELECTRIC CO. | RELAY, INTERMEDIATE, SERIAL NO: 16, STANDARD NO: 3KA1-3KA4, MODEL: 3TH4040-1BX4, MFR: WUHAN COMPANION ELECTRIC CO. | PC |  |  |  | EX |  |  | GENERAL EXPORTATION (H.K.) CO., LTD.
STP_005 | Data Enrichment | RYM | RYM |  | 2022-12-03 |  |  | RELAY | PASAR_11401 | 946145 | PSR946145 | CRITICAL | B | PD | 1600 | ERSA | OTHERS | RELAY, INTERMEDIATE, SERIAL NO: 4, STANDARD NO: 2KA1-2KA2, MODEL: 3TH4022-1XF4 DC110V, MFR: WUHAN COMPANION ELECTRIC CO. | RELAY, INTERMEDIATE, SERIAL NO: 4, STANDARD NO: 2KA1-2KA2, MODEL: 3TH4022-1XF4 DC110V, MFR: WUHAN COMPANION ELECTRIC CO. | PC |  |  |  | EX |  |  | GENERAL EXPORTATION (H.K.) CO., LTD.
STP_005 | Data Enrichment | RYM | RYM |  | 2022-12-03 |  |  | RELAY | PASAR_11402 | 946138 | PSR946138 | CRITICAL | B | PD | 1600 | ERSA | OTHERS | RELAY, INTERMEDIATE, SERIAL NO: 8, STANDARD NO: 1KA1, MODEL: 3TH4040-1XF4 DC110V, MFR: SCHNEIDER ELECTRIC | RELAY, INTERMEDIATE, SERIAL NO: 8, STANDARD NO: 1KA1, MODEL: 3TH4040-1XF4 DC110V, MFR: SCHNEIDER ELECTRIC | PC |  |  |  | EX |  |  | GENERAL EXPORTATION (H.K.) CO., LTD.
STP_005 | Data Enrichment | RYM | RYM |  | 2022-12-03 |  |  | RELAY | PASAR_11403 | 047667 | PSR047667 | CRITICAL | B | PD | 1600 | ERSA | OTHERS | RELAY, LEVEL, LIQUID, MODEL: SC130, 11 PIN PLUG-IN, FAIL-TO-SAFE DESIGN, PROGRAMMABLE: CHARGING (FILLING), DISCHARGING (DRAINING), ADJUSTABLE SENSITIVITY: 0- 50K OHMS, AC MODULATION OF PROBE SIGNAL TO PREVENT PLATING AND | RELAY, LEVEL, LIQUID, MODEL: SC130, 11 PIN PLUG-IN, FAIL-TO-SAFE DESIGN, PROGRAMMABLE: CHARGING (FILLING), DISCHARGING (DRAINING), ADJUSTABLE SENSITIVITY: 0- 50K OHMS, AC MODULATION OF PROBE SIGNAL TO PREVENT PLATING AND ELECTROLYTIC CORROSION, POWER SUPPLY: 110~115 VAC, RELAY CONTACTS: DOUBLE POLE; BRAND: RHOMBERG | PC |  |  |  | EX | RHOMBERG | MODEL: SC130
STP_005 | Data Enrichment | RYM | RYM |  | 2022-12-03 |  |  | RELAY | PASAR_11404 | 031272 | PSR031272 | CONSUMABLES | B | PD | 1600 | ERSA | OTHERS | RELAY, LOCK OUT, TYPE KA15-PB4T, DC110V, 4A6B, BRAND: TOSHIBA | RELAY, LOCK OUT, TYPE KA15-PB4T, DC110V, 4A6B, BRAND: TOSHIBA | PC |  |  |  | EX
STP_005 | Data Enrichment | RYM | RYM |  | 2022-12-03 |  |  | RELAY | PASAR_11405 | 032629 | PSR032629 | CONSUMABLES | B | PD | 1600 | ERSA | OTHERS | RELAY, MINIATURE PLUG-IN, P/N RXM2AB2BD, 2 C/O , CCV: 24 V DC , 12 A <= 55 °C, WITH LED, SPARE CODE: A0604.35.28, DRAWING NO: CN0536DD0604MP1-6; FOR TOWER CRANE, QTZ160(TC7013-10E), R: 35 m, H: 25.5 m, MFR: ZOOMLION HEAVY INDUSTRY | RELAY, MINIATURE PLUG-IN, P/N RXM2AB2BD, 2 C/O , CCV: 24 V DC , 12 A <= 55 °C, WITH LED, SPARE CODE: A0604.35.28, DRAWING NO: CN0536DD0604MP1-6; FOR TOWER CRANE, QTZ160(TC7013-10E), R: 35 m, H: 25.5 m, MFR: ZOOMLION HEAVY INDUSTRY SCIENCE & TECHNOLOGY DEVELOPMENT CO. | PC |  |  |  | EX
STP_005 | Data Enrichment | RYM | RYM |  | 2022-12-03 |  |  | RELAY | PASAR_11406 | 935254 | PSR935254 | CONSUMABLES | B | PD | 1600 | ERSA | OTHERS | RELAY, MODEL: AHN22324, PART CODE: 1020303114, FOR TOWER CRANE (TC7013-10E), MFR: ZOOMLION HEAVY INDUSTRY SCIENCE AND TECHNOLOGY CO.,LTD. | RELAY, MODEL: AHN22324, PART CODE: 1020303114, FOR TOWER CRANE (TC7013-10E), MFR: ZOOMLION HEAVY INDUSTRY SCIENCE AND TECHNOLOGY CO.,LTD. | PC |  |  |  | EX
STP_005 | Data Enrichment | RYM | RYM |  | 2022-12-03 |  |  | RELAY | PASAR_11407 | 031730 | PSR031730 | CONSUMABLES | C | PD | 1600 | ERSA | OTHERS | RELAY, MONITORING, RELAY, OUTOTEC P/N 616901, MODEL: BA9053/012, AC/DC 24-80 V, AC 0.5-2A, DC 0.45-4.5A; FOR ANODE CASTING (ELECTRICAL START-UP/PRODUCTION SECURING PARTS), MFR: DOLD | RELAY, MONITORING, RELAY, OUTOTEC P/N 616901, MODEL: BA9053/012, AC/DC 24-80 V, AC 0.5-2A, DC 0.45-4.5A; FOR ANODE CASTING (ELECTRICAL START-UP/PRODUCTION SECURING PARTS), MFR: DOLD | UT |  |  |  | EX
STP_005 | Data Enrichment | RYM | RYM |  | 2022-12-03 |  |  | RELAY | PASAR_11408 | 023952 | PSR023952 | CONSUMABLES | C | PD | 1600 | ERSA | OTHERS | RELAY, MONITORING, UNDER-VOLTAGE, CONTACT CONFIGURATION: DPDT, 3-PHASE, AC LINE CONTROLLER, TYPE: BA9043/001, ARTICLE NO: 0028610 ( L1,L2,L3) 3AC, 50 / 60 HZ, 440V, MAKER: E. DOLD & SOHNE KG. OR CARLO GAVAZZI | RELAY, MONITORING, UNDER-VOLTAGE, CONTACT CONFIGURATION: DPDT, 3-PHASE, AC LINE CONTROLLER, TYPE: BA9043/001, ARTICLE NO: 0028610 ( L1,L2,L3) 3AC, 50 / 60 HZ, 440V, MAKER: E. DOLD & SOHNE KG. OR CARLO GAVAZZI | PC | TYPE: BA9043/001 | 0003000247 | E. DOLD & SOHNE KG. OR CARLO GAVAZZI INC | EX
STP_005 | Data Enrichment | RYM | RYM |  | 2022-12-03 |  |  | RELAY | PASAR_11409 | 031668 | PSR031668 | CONSUMABLES | C | PD | 1600 | ERSA | OTHERS | RELAY, OUTOTEC P/N 514328, MODEL: G2R-1-SND(S), 120 VAC, 24 VDC, 10 A; FOR ANODE CASTING (ELECTRICAL START-UP/PRODUCTION SECURING PARTS), MFR: OMRON | RELAY, OUTOTEC P/N 514328, MODEL: G2R-1-SND(S), 120 VAC, 24 VDC, 10 A; FOR ANODE CASTING (ELECTRICAL START-UP/PRODUCTION SECURING PARTS), MFR: OMRON | UT |  |  |  | EX
STP_005 | Data Enrichment | RYM | RYM |  | 2022-12-03 |  |  | RELAY | PASAR_11410 | 031738 | PSR031738 | CONSUMABLES | C | PD | 1600 | ERSA | OTHERS | RELAY, OUTOTEC P/N 613998, MODEL: G2R-1-SNDI(S), 250 VAC, 10 A; FOR ANODE CASTING (ELECTRICAL START-UP/PRODUCTION SECURING PARTS), MFR: OMRON | RELAY, OUTOTEC P/N 613998, MODEL: G2R-1-SNDI(S), 250 VAC, 10 A; FOR ANODE CASTING (ELECTRICAL START-UP/PRODUCTION SECURING PARTS), MFR: OMRON | UT |  |  |  | EX
STP_005 | Data Enrichment | RYM | RYM |  | 2022-12-03 |  |  | RELAY | PASAR_11411 | 666848 | PSR666848 | CONSUMABLES | B | PD | 1600 | ERSA | OTHERS | RELAY, OVER CURRENT, ELECTRONIC (EOCR), MODEL: LR97D07F7, SETTING RANGE OF LOAD: 1.2 - 7.0 AMPERES, SETTING RANGE OF TIME: D-0.5~30S/O-0.3~10S, WITH TERMINAL BLOCK TYPE LAD7B106, WITH DIN RAIL, MAKER: SCHNEIDER ELECTRIC | RELAY, OVER CURRENT, ELECTRONIC (EOCR), MODEL: LR97D07F7, SETTING RANGE OF LOAD: 1.2 - 7.0 AMPERES, SETTING RANGE OF TIME: D-0.5~30S/O-0.3~10S, WITH TERMINAL BLOCK TYPE LAD7B106, WITH DIN RAIL, MAKER: SCHNEIDER ELECTRIC | PC | MODEL: LR97D07F7 | 0003000344 | SCHNEIDER INC | EX
STP_005 | Data Enrichment | RYM | RYM |  | 2022-12-03 |  |  | RELAY | PASAR_11412 | 103066 | PSR103066 | CONSUMABLES | C | PD | 3020 | ERSA | OTHERS | RELAY, OVERLOAD, P/N B205-150-2411, FOR 1.5 HP COMPRESSOR MOTOR OF WINDOW TYPE AIR CONDITIONER | RELAY, OVERLOAD, P/N B205-150-2411, FOR 1.5 HP COMPRESSOR MOTOR OF WINDOW TYPE AIR CONDITIONER | PC |  |  |  | EX
STP_005 | Data Enrichment | RYM | RYM |  | 2022-12-03 |  |  | RELAY | PASAR_11413 | 032661 | PSR032661 | CONSUMABLES | C | PD | 5700 | ERSA | OTHERS | RELAY, OVERLOAD, P/N LRD21C, RATING: 12 ~ 18 Amps, 3 POLE, 1N/O & 1N/C AUXILIARY CONTACT, DIN RAIL, SPARE CODE: A0103.1.8, DRAWING NO: CN0536SD0103ME1-009; FOR STATIC WEIGHING BELT CONVEYOR, BELT WIDTH: 2000 mm, | RELAY, OVERLOAD, P/N LRD21C, RATING: 12 ~ 18 Amps, 3 POLE, 1N/O & 1N/C AUXILIARY CONTACT, DIN RAIL, SPARE CODE: A0103.1.8, DRAWING NO: CN0536SD0103ME1-009; FOR STATIC WEIGHING BELT CONVEYOR, BELT WIDTH: 2000 mm, FEEDER LENGTH: 12000 m, MFR: SCHNEIDER | PC |  |  |  | EX |  |  | CHINA NERIN ENGINEERING CO., LTD.
STP_005 | Data Enrichment | RYM | RYM |  | 2022-12-03 |  |  | RELAY | PASAR_11414 | 116343 | PSR116343 | CONSUMABLES | B | V1 | 1600 | ERSA | OTHERS | RELAY, OVERLOAD, THERMAL, 5.0 - 8.0A, WITH 3-ELEMENTS, SEPARATE MOUNTING TYPE, TYPE: TK-0NH/3, FUJI | RELAY, OVERLOAD, THERMAL, 5.0 - 8.0A, WITH 3-ELEMENTS, SEPARATE MOUNTING TYPE, TYPE: TK-0NH/3, FUJI | PC |  |  |  | HB |  |  | OSIVA ELECTRICAL SERVICES
STP_005 | Data Enrichment | RYM | RYM |  | 2022-12-03 |  |  | RELAY | PASAR_11415 | 555560 | PSR555560 | CONSUMABLES | B | PD | 1600 | ERSA | OTHERS | RELAY, OVERLOAD, THERMAL, 5.2~8.0 AMPS., WITH 3-HEATTING ELEMENTS, BRAND: MITSUBISHI | RELAY, OVERLOAD, THERMAL, 5.2~8.0 AMPS., WITH 3-HEATTING ELEMENTS, BRAND: MITSUBISHI | PC | - | 0003000028 | MITSUBISHI | EX |  |  | UP TOWN INDL SALES INC
STP_005 | Data Enrichment | RYM | RYM |  | 2022-12-03 |  |  | RELAY | PASAR_11416 | 504770 | PSR504770 | CONSUMABLES | B | V1 | 1600 | ERSA | OTHERS | RELAY, OVERLOAD, THERMAL, 9.0 - 13A, TYPE TK-5-1NH/3, WITH 3-HEATING ELEMENTS, SEPARABLE MOUNTING TYPE, MAKER: FUJI | RELAY, OVERLOAD, THERMAL, 9.0 - 13A, TYPE TK-5-1NH/3, WITH 3-HEATING ELEMENTS, SEPARABLE MOUNTING TYPE, MAKER: FUJI | PC |  |  |  | HB |  |  | BEST ELECTRICAL COMPONENTS, INC.
STP_005 | Data Enrichment | RYM | RYM |  | 2022-12-03 |  |  | RELAY | PASAR_11417 | 654142 | PSR654142 | CONSUMABLES | B | V1 | 1600 | ERSA | OTHERS | RELAY, OVERLOAD, THERMAL, TYPE TH-N20KP, RANGE: 2.3~3.2A, WITH 3-HEATING ELEMENTS, MAKER: MELCO | RELAY, OVERLOAD, THERMAL, TYPE TH-N20KP, RANGE: 2.3~3.2A, WITH 3-HEATING ELEMENTS, MAKER: MELCO | PC |  |  |  | HB |  |  | FUJI TRADING CO., LTD.
STP_005 | Data Enrichment | RYM | RYM |  | 2022-12-03 |  |  | RELAY | PASAR_11418 | 032186 | PSR032186 | CONSUMABLES | C | PD | 1600 | ERSA | OTHERS | PSRLT-6.32-MN-RELAY, OVERLOAD, THERMAL, TYPE TH-N20KP, RANGE: 2.8~4.4A, WITH 3-HEATING ELEMENTS, 20A FRAME SIZE, MAKER: MELCO | RELAY, OVERLOAD, THERMAL, TYPE TH-N20KP, RANGE: 2.8~4.4A, WITH 3-HEATING ELEMENTS, 20A FRAME SIZE, MAKER: MELCO | PC |  |  |  | EX |  |  | EDISON ELECTRIC INTEGRATED INC.
STP_005 | Data Enrichment | RYM | RYM |  | 2022-12-03 |  |  | RELAY | PASAR_11419 | 013131 | PSR013131 | CONSUMABLES | B | PD | 1600 | ERSA | OTHERS | RELAY, OVERLOAD, THERMAL, TYPE: 193-EEJF, RELAY TYPE: SOLID STATE, FULL LOAD CURRENT RANGE: 40~200A, TRIP CLASS: 30, MOTOR/LOAD PHASE: SINGLE/THREE, MOTOR VOLTAGE: 690 V, MFR: ALLEN BRADLEY | RELAY, OVERLOAD, THERMAL, TYPE: 193-EEJF, RELAY TYPE: SOLID STATE, FULL LOAD CURRENT RANGE: 40~200A, TRIP CLASS: 30, MOTOR/LOAD PHASE: SINGLE/THREE, MOTOR VOLTAGE: 690 V, MFR: ALLEN BRADLEY | PC | 193-EEJF | 0003000226 | ALLEN BRADLEY | EX
STP_005 | Data Enrichment | RYM | RYM |  | 2022-12-03 |  |  | RELAY | PASAR_11420 | 015466 | PSR015466 | CONSUMABLES | B | PD | 1600 | ERSA | OTHERS | RELAY, OVERLOAD, THERMAL, TYPE: TH-N20KP, SETTING: 12~18A, WITH THREE (3) HEATING ELEMENTS, MFR: MELCO | RELAY, OVERLOAD, THERMAL, TYPE: TH-N20KP, SETTING: 12~18A, WITH THREE (3) HEATING ELEMENTS, MFR: MELCO | PC |  |  |  | EX
STP_005 | Data Enrichment | RYM | RYM |  | 2022-12-03 |  |  | RELAY | PASAR_11421 | 022194 | PSR022194 | CRITICAL | B | V1 | 1600 | ERSA | OTHERS | RELAY, P/N LR9F5369, THERMAL RELAY BULB, SPARE CODE: A0101.1.51, S/N A230300003, DRAWING NO.: HS131122A01-E/01; FOR DHI 40 TON / 42 METERS GANTRY CRANE, MFR: SCHNEIDER ELECTRIC | RELAY, P/N LR9F5369, THERMAL RELAY BULB, SPARE CODE: A0101.1.51, S/N A230300003, DRAWING NO.: HS131122A01-E/01; FOR DHI 40 TON / 42 METERS GANTRY CRANE, MFR: SCHNEIDER ELECTRIC | PC |  |  |  | HB
STP_005 | Data Enrichment | RYM | RYM |  | 2022-12-03 |  |  | RELAY | PASAR_11422 | 022193 | PSR022193 | CRITICAL | B | V1 | 1600 | ERSA | OTHERS | RELAY, P/N LRD21 WITH LAD7B106C, THERMAL RELAY BULB, SPARE CODE: A0101.1.50, S/N A230300003, DRAWING NO.: HS131122A01-E/01; FOR DHI 40 TON / 42 METERS GANTRY CRANE, MFR: SCHNEIDER ELECTRIC | RELAY, P/N LRD21 WITH LAD7B106C, THERMAL RELAY BULB, SPARE CODE: A0101.1.50, S/N A230300003, DRAWING NO.: HS131122A01-E/01; FOR DHI 40 TON / 42 METERS GANTRY CRANE, MFR: SCHNEIDER ELECTRIC | PC |  |  |  | HB
STP_005 | Data Enrichment | RYM | RYM |  | 2022-12-03 |  |  | RELAY | PASAR_11423 | 032630 | PSR032630 | CONSUMABLES | B | PD | 1600 | ERSA | OTHERS | RELAY, P/N RXM2AB2BD, SPARE CODE: A0604.35.30, DRAWING NO: CN0536DD0604MP1-6; FOR TOWER CRANE, QTZ160(TC7013-10E), R: 35 m, H: 25.5 m, MFR: ZOOMLION HEAVY INDUSTRY SCIENCE & TECHNOLOGY DEVELOPMENT CO. | RELAY, P/N RXM2AB2BD, SPARE CODE: A0604.35.30, DRAWING NO: CN0536DD0604MP1-6; FOR TOWER CRANE, QTZ160(TC7013-10E), R: 35 m, H: 25.5 m, MFR: ZOOMLION HEAVY INDUSTRY SCIENCE & TECHNOLOGY DEVELOPMENT CO. | PC |  |  |  | EX
STP_005 | Data Enrichment | RYM | RYM |  | 2022-12-03 |  |  | RELAY | PASAR_11424 | 032644 | PSR032644 | CONSUMABLES | B | PD | 1600 | ERSA | OTHERS | RELAY, P/N RXM2AB2BD, SPARE CODE: A0604.35.53, DRAWING NO: CN0536DD0604MP1-6; FOR TOWER CRANE, QTZ160(TC7013-10E), R: 35 m, H: 25.5 m, MFR: ZOOMLION HEAVY INDUSTRY SCIENCE & TECHNOLOGY DEVELOPMENT CO. | RELAY, P/N RXM2AB2BD, SPARE CODE: A0604.35.53, DRAWING NO: CN0536DD0604MP1-6; FOR TOWER CRANE, QTZ160(TC7013-10E), R: 35 m, H: 25.5 m, MFR: ZOOMLION HEAVY INDUSTRY SCIENCE & TECHNOLOGY DEVELOPMENT CO. | PC |  |  |  | EX
STP_005 | Data Enrichment | RYM | RYM |  | 2022-12-03 |  |  | RELAY | PASAR_11425 | 054226 | PSR054226 | CONSUMABLES | C | PD | 1600 | ERSA | OTHERS | RELAY, P/N RXM4LB2F7, 120VAC, 50/60 Hz CONTACT CAPACITY: 3A/250V; IEC 618190-1, MRF: SCHNEIDER ELECTRIC | RELAY, P/N RXM4LB2F7, 120VAC, 50/60 Hz CONTACT CAPACITY: 3A/250V; IEC 618190-1, MRF: SCHNEIDER ELECTRIC | PC |  |  |  | EX |  |  | OSIVA ELECTRICAL SERVICES
STP_005 | Data Enrichment | RYM | RYM |  | 2022-12-03 |  |  | RELAY | PASAR_11426 | 031876 | PSR031876 | CONSUMABLES | C | PD | 1600 | ERSA | OTHERS | RELAY, PCB, OUTOTEC P/N 500503, MANUFACTURER P/N 0123EW, ITEM CODE: P2R 600 2M, MAX: 10A, 250V; FOR ANODE CASTING (ELECTRIC LAUNDERS), MFR: OMRON | RELAY, PCB, OUTOTEC P/N 500503, MANUFACTURER P/N 0123EW, ITEM CODE: P2R 600 2M, MAX: 10A, 250V; FOR ANODE CASTING (ELECTRIC LAUNDERS), MFR: OMRON | UT | P/N: 500503 | 0003000328 | OMRON | EX
STP_005 | Data Enrichment | RYM | RYM |  | 2022-12-03 |  |  | RELAY | PASAR_11427 | 032636 | PSR032636 | CONSUMABLES | B | PD | 1600 | ERSA | OTHERS | RELAY, PHASE ROTATION, P/N XJ3-G, SPARE CODE: A0604.35.36, DRAWING NO: CN0536DD0604MP1-6; FOR TOWER CRANE, QTZ160(TC7013-10E), R: 35 m, H: 25.5 m, MFR: ZOOMLION HEAVY INDUSTRY SCIENCE & TECHNOLOGY DEVELOPMENT CO. | RELAY, PHASE ROTATION, P/N XJ3-G, SPARE CODE: A0604.35.36, DRAWING NO: CN0536DD0604MP1-6; FOR TOWER CRANE, QTZ160(TC7013-10E), R: 35 m, H: 25.5 m, MFR: ZOOMLION HEAVY INDUSTRY SCIENCE & TECHNOLOGY DEVELOPMENT CO. | PC |  |  |  | EX
STP_005 | Data Enrichment | RYM | RYM |  | 2022-12-03 |  |  | RELAY | PASAR_11428 | 032648 | PSR032648 | CONSUMABLES | B | PD | 1600 | ERSA | OTHERS | RELAY, PHASE SEQUENCE, P/N XJ3-G, SPARE CODE: A0604.35.63, DRAWING NO: CN0536DD0604MP1-6; FOR TOWER CRANE, QTZ160(TC7013-10E), R: 35 m, H: 25.5 m, MFR: ZOOMLION HEAVY INDUSTRY SCIENCE & TECHNOLOGY DEVELOPMENT CO. | RELAY, PHASE SEQUENCE, P/N XJ3-G, SPARE CODE: A0604.35.63, DRAWING NO: CN0536DD0604MP1-6; FOR TOWER CRANE, QTZ160(TC7013-10E), R: 35 m, H: 25.5 m, MFR: ZOOMLION HEAVY INDUSTRY SCIENCE & TECHNOLOGY DEVELOPMENT CO. | PC |  |  |  | EX |  |  | CHINA NERIN ENGINEERING CO., LTD.
STP_005 | Data Enrichment | RYM | RYM |  | 2022-12-03 |  |  | RELAY | PASAR_11429 | 055438 | PSR055438 | CONSUMABLES | C | PD | 1600 | ERSA | OTHERS | RELAY, PHASE SEQUENCE, RIF.FV, POS.3-F7, 3UG4512-1BR20, MANUFACTURER: SIEMENS, FOR CURRENT RECTIFIER, DE NOR WATER TECHNOLOGIES | RELAY, PHASE SEQUENCE, RIF.FV, POS.3-F7, 3UG4512-1BR20, MANUFACTURER: SIEMENS, FOR CURRENT RECTIFIER, DE NOR WATER TECHNOLOGIES | PC |  | 0003000032 | SIEMENS | EX
STP_005 | Data Enrichment | RYM | RYM |  | 2022-12-03 |  |  | RELAY | PASAR_11430 | 937355 | PSR937355 | CRITICAL | A | PD | 1600 | ERSA | OTHERS | RELAY, POWER COIL, 24VDC, CONTACT 7A/ 250VAC, TYPE: 55.34.9.024.0074; MAKER: FINDER | RELAY, POWER COIL, 24VDC, CONTACT 7A/ 250VAC, TYPE: 55.34.9.024.0074; MAKER: FINDER | PC |  |  |  | EX
STP_005 | Data Enrichment | RYM | RYM |  | 2022-12-03 |  |  | RELAY | PASAR_11431 | 027644 | PSR027644 | CONSUMABLES | B | PD | 1600 | ERSA | OTHERS | RELAY, POWER, P/N LYCA024V, COIL VOLTAGE: 24 V, SPDT (1 FORM C), CONTACT CURRENT RATING: 6 A; MFR: FUJITSU | RELAY, POWER, P/N LYCA024V, COIL VOLTAGE: 24 V, SPDT (1 FORM C), CONTACT CURRENT RATING: 6 A; MFR: FUJITSU | UT |  |  |  | EX
STP_005 | Data Enrichment | RYM | RYM |  | 2022-12-03 |  |  | RELAY | PASAR_11432 | 031874 | PSR031874 | CONSUMABLES | C | PD | 1600 | ERSA | OTHERS | RELAY, PRINTED CIRCUIT BOARD, OUTOTEC P/N 514328, MANUFACTURER P/N 1014W1, 10A, 250VAC, 30VDC; FOR ANODE CASTING (ELECTRIC LAUNDERS), MFR: OMRON | RELAY, PRINTED CIRCUIT BOARD, OUTOTEC P/N 514328, MANUFACTURER P/N 1014W1, 10A, 250VAC, 30VDC; FOR ANODE CASTING (ELECTRIC LAUNDERS), MFR: OMRON | UT | 514328 | 0003000328 | OMRON | EX
STP_005 | Data Enrichment | RYM | RYM |  | 2022-12-03 |  |  | RELAY | PASAR_11433 | 031856 | PSR031856 | CONSUMABLES | C | PD | 1600 | ERSA | OTHERS | RELAY, PROTECTION, MODEL: RC820-HP1Y2, 2-ELEMENT MOTOR, FLUSH MOUNTING, MANUAL RESET, RATED CURRENT: 7AT, SETTING RANGE: 75~150% OF RATED AT, TRIP TIME SETTING RANGE: 3~40 SEC. AT 600% OF SETTING CURRENT, POWER RATING: 100~120V/200~240V AC, | RELAY, PROTECTION, MODEL: RC820-HP1Y2, 2-ELEMENT MOTOR, FLUSH MOUNTING, MANUAL RESET, RATED CURRENT: 7AT, SETTING RANGE: 75~150% OF RATED AT, TRIP TIME SETTING RANGE: 3~40 SEC. AT 600% OF SETTING CURRENT, POWER RATING: 100~120V/200~240V AC, SINGLE PHASE, 50/60HZ, APPLICABLE CIRCUIT: 3 PHASE RATED UP TO 600V AC, WITH FRONT COVER, MFR: TOSHIBA | PC |  |  |  | EX |  |  | DREAM BANK & CO., LTD.
STP_005 | Data Enrichment | RYM | RYM |  | 2022-12-03 |  |  | RELAY | PASAR_11434 | 014340 | PSR014340 | CRITICAL | B | V1 | 1600 | ERSA | OTHERS | RELAY, RCM 370730, ORDER NO.: 8690000000, NUMBER OF CONTACT : 3, CONTACT AGNI, RATED CONTROL: 230 V ACCONTINUOUS CURRENT: 10A, PLUG-IN CONNECTION, TEST BUTTON AVAILABLE: YES, MANUFACTURER: WEIDMULLER | RELAY, RCM 370730, ORDER NO.: 8690000000, NUMBER OF CONTACT : 3, CONTACT AGNI, RATED CONTROL: 230 V ACCONTINUOUS CURRENT: 10A, PLUG-IN CONNECTION, TEST BUTTON AVAILABLE: YES, MANUFACTURER: WEIDMULLER | PC |  |  |  | HB
STP_005 | Data Enrichment | RYM | RYM |  | 2022-12-03 |  |  | RELAY | PASAR_11435 | 026424 | PSR026424 | CONSUMABLES | B | V1 | 1600 | ERSA | OTHERS | RELAY, SAFETY, MONITORING, TYPE: XPS-AR, REFERENCE: XPSAR371144P, 110 VAC, 50/60 HZ, 24 VDC; MFR: TELEMICANIQUE | RELAY, SAFETY, MONITORING, TYPE: XPS-AR, REFERENCE: XPSAR371144P, 110 VAC, 50/60 HZ, 24 VDC; MFR: TELEMICANIQUE | PC |  |  |  | HB
STP_005 | Data Enrichment | RYM | RYM |  | 2022-12-03 |  |  | RELAY | PASAR_11436 | 031699 | PSR031699 | CONSUMABLES | C | PD | 1600 | ERSA | OTHERS | RELAY, SAFETY, OUOTEC P/N 624069, TYPE: SSZ-RZ3, Vh: 230 VAC, VL: 24 AC/DC; FOR ANODE CASTING (ELECTRICAL START-UP/PRODUCTION SECURING PARTS), MFR: SSZ GmbH | RELAY, SAFETY, OUOTEC P/N 624069, TYPE: SSZ-RZ3, Vh: 230 VAC, VL: 24 AC/DC; FOR ANODE CASTING (ELECTRICAL START-UP/PRODUCTION SECURING PARTS), MFR: SSZ GmbH | UT |  |  |  | EX
STP_005 | Data Enrichment | RYM | RYM |  | 2022-12-03 |  |  | RELAY | PASAR_11437 | 027640 | PSR027640 | CONSUMABLES | C | PD | 1600 | ERSA | OTHERS | RELAY, SAFETY, P/N 3TK2821-1CB30, 24 V AC/DC, 22.5 mm, SCREW TERMINAL, EC INSTANTANEOUS: 3S, EC DELAYED: 0S, MK: 1NC, AUTOSTART; MFR: SIEMENS | RELAY, SAFETY, P/N 3TK2821-1CB30, 24 V AC/DC, 22.5 mm, SCREW TERMINAL, EC INSTANTANEOUS: 3S, EC DELAYED: 0S, MK: 1NC, AUTOSTART; MFR: SIEMENS | UT |  |  |  | EX
STP_005 | Data Enrichment | RYM | RYM |  | 2022-12-03 |  |  | RELAY | PASAR_11438 | 946165 | PSR946165 | CRITICAL | B | PD | 1600 | ERSA | OTHERS | RELAY, SMALL, SERIAL NO: 17, STANDARD NO: 3K1-3K5, MODEL: MY2N-D2-J DC24V-PTF08A-E, MFR: SCHNEIDER ELECTRIC | RELAY, SMALL, SERIAL NO: 17, STANDARD NO: 3K1-3K5, MODEL: MY2N-D2-J DC24V-PTF08A-E, MFR: WUHAN COMPANION ELECTRIC CO. | PC |  |  |  | EX |  |  | GENERAL EXPORTATION (H.K.) CO., LTD.
STP_005 | Data Enrichment | RYM | RYM |  | 2022-12-03 |  |  | RELAY | PASAR_11439 | 200672 | PSR200672 | CONSUMABLES | B | V1 | 1600 | ERSA | OTHERS | RELAY, SOLID STATE, I/O, MODEL G3TA-ODX02S DC24V, OUTPUT, ELECTRONIC, MODEL MANUFACTURER: OMRON, FOR MESCO CATHODE STRIPPING MACHINE | RELAY, SOLID STATE, I/O, MODEL G3TA-ODX02S DC24V, OUTPUT, ELECTRONIC, MODEL MANUFACTURER: OMRON, FOR MESCO CATHODE STRIPPING MACHINE | PC |  |  |  | HB |  |  | FUJI TRADING CO., LTD.
STP_005 | Data Enrichment | RYM | RYM |  | 2022-12-03 |  |  | RELAY | PASAR_11440 | 026573 | PSR026573 | CONSUMABLES | C | PD | 4200 | ERSA | OTHERS | RELAY, SOLID STATE, P/N Y401A-03-04, TYPE: SSR-3-H 30A/380V, MODEL: ZHY 601B; FOR LABORATORY PRESS MACHINE, MFR: ZHONGHE | RELAY, SOLID STATE, P/N Y401A-03-04, TYPE: SSR-3-H 30A/380V, MODEL: ZHY 601B; FOR LABORATORY PRESS MACHINE, MFR: ZHONGHE | PC |  |  |  | EX
STP_005 | Data Enrichment | RYM | RYM |  | 2022-12-03 |  |  | RELAY | PASAR_11441 | 951209 | PSR951209 | CONSUMABLES | C | PD | 1600 | ERSA | OTHERS | RELAY, SOLID STATE, P/N: 4810038500, FOR AGILENT ABSORPTION SPECTROMETER, MAKER: MOLAVE TRADING INC. | RELAY, SOLID STATE, P/N: 4810038500, FOR AGILENT ABSORPTION SPECTROMETER, MAKER: MOLAVE TRADING INC. | PC |  |  |  | EX | MOLAVE TRADING INC. | P/N: 4810038500 | MOLAVE TRADING INC.
STP_005 | Data Enrichment | RYM | RYM |  | 2022-12-03 |  |  | RELAY | PASAR_11442 | 051625 | PSR051625 | CONSUMABLES | C | PD | 1600 | ERSA | OTHERS | RELAY, SPDT, 24VDC, P/N E21896, FOR PNEUMATIC PANEL OF PNEUMATIC CONVEYING; MFR: SCHENCK PROCESS | RELAY, SPDT, 24VDC, P/N E21896, FOR PNEUMATIC PANEL OF PNEUMATIC CONVEYING; MFR: SCHENCK PROCESS | PC |  |  |  | EX
STP_005 | Data Enrichment | RYM | RYM |  | 2022-12-03 |  |  | RELAY | PASAR_11443 | 036472 | PSR036472 | CONSUMABLES | B | V1 | 1600 | ERSA | OTHERS | RELAY, THERMAL OVERLOAD, 1.1 KW, SETTING RANGE: 2.2 ~ 3.1, TYPE: TA25DU3.1, ORDER CODE: 1SAZ21 1201 R1031; MFR: ABB | RELAY, THERMAL OVERLOAD, 1.1 KW, SETTING RANGE: 2.2 ~ 3.1, TYPE: TA25DU3.1, ORDER CODE: 1SAZ21 1201 R1031; MFR: ABB | PC | TA25DU3.1, 1SAZ21 1201 R1031 | 0003000014 | ABB | HB |  |  | BEST ELECTRICAL COMPONENTS, INC.
STP_005 | Data Enrichment | RYM | RYM |  | 2022-12-03 |  |  | RELAY | PASAR_11444 | 036473 | PSR036473 | CONSUMABLES | B | PD | 1600 | ERSA | OTHERS | RELAY, THERMAL OVERLOAD, 1.5 KW, SETTING RANGE: 6.0 ~ 8.5, TYPE: TA25DV3.1, ORDER CODE: 1SAZ21 1201 R1040; MFR: ABB | RELAY, THERMAL OVERLOAD, 1.5 KW, SETTING RANGE: 6.0 ~ 8.5, TYPE: TA25DV3.1, ORDER CODE: 1SAZ21 1201 R1040; MFR: ABB | PC | TA25DV3.1, 1SAZ21 1201 R1040 | 0003000014 | ABB | EX
STP_005 | Data Enrichment | RYM | RYM |  | 2022-12-03 |  |  | RELAY | PASAR_11445 | 032635 | PSR032635 | CONSUMABLES | B | V1 | 1600 | ERSA | OTHERS | RELAY, THERMAL OVERLOAD, P/N 3UA59 40-1F, 3UA TYPE, CURRENT: 3.2 - 5 A, SPARE CODE: A0604.35.35, DRAWING NO: CN0536DD0604MP1-6; FOR TOWER CRANE, QTZ160(TC7013-10E), R: 35 m, H: 25.5 m, MFR: SIEMENS | RELAY, THERMAL OVERLOAD, P/N 3UA59 40-1F, 3UA TYPE, CURRENT: 3.2 - 5 A, SPARE CODE: A0604.35.35, DRAWING NO: CN0536DD0604MP1-6; FOR TOWER CRANE, QTZ160(TC7013-10E), R: 35 m, H: 25.5 m, MFR: SIEMENS | PC |  |  |  | HB
STP_005 | Data Enrichment | RYM | RYM |  | 2022-12-03 |  |  | RELAY | PASAR_11446 | 030076 | PSR030076 | CONSUMABLES | C | PD | 1600 | ERSA | OTHERS | RELAY, THERMAL OVERLOAD, P/N LRD-02C, 6kV, 0.16 - 0.25A, 110A, SPARE CODE: A0202.1.14; FOR QUANTITATIVE AND MEASUREMENT BELT, MODEL: ICS-DT-1000, MFR: SCHNEIDER ELECTRIC | RELAY, THERMAL OVERLOAD, P/N LRD-02C, 6kV, 0.16 - 0.25A, 110A, SPARE CODE: A0202.1.14; FOR QUANTITATIVE AND MEASUREMENT BELT, MODEL: ICS-DT-1000, MFR: SCHNEIDER ELECTRIC | PC |  |  |  | EX |  |  | NEWBRIDGE ELECTRICAL ENTERPRISES
STP_005 | Data Enrichment | RYM | RYM |  | 2022-12-03 |  |  | RELAY | PASAR_11447 | 912998 | PSR912998 | CONSUMABLES | C | PD | 1600 | ERSA | OTHERS | RELAY, THERMAL OVERLOAD, TH-N12, 2.5A | RELAY, THERMAL OVERLOAD, TH-N12, 2.5A | PC |  |  |  | EX
STP_005 | Data Enrichment | RYM | RYM |  | 2022-12-03 |  |  | RELAY | PASAR_11448 | 025404 | PSR025404 | CONSUMABLES | C | PD | 1600 | ERSA | OTHERS | RELAY, THERMAL, OVERLOAD, ORDER NO: 3AU50 40-0J, RANGE SETTING: 0.63~1.0A, MFR: SIEMENS | RELAY, THERMAL, OVERLOAD, ORDER NO: 3AU50 40-0J, RANGE SETTING: 0.63~1.0A, MFR: SIEMENS | PC |  |  |  | EX
STP_005 | Data Enrichment | RYM | RYM |  | 2022-12-03 |  |  | RELAY | PASAR_11449 | 025405 | PSR025405 | CONSUMABLES | B | PD | 1600 | ERSA | OTHERS | RELAY, THERMAL, OVERLOAD, ORDER NO: 3AU50 40-1A, RANGE SETTING: 1~1.6A, MFR: SIEMENS | RELAY, THERMAL, OVERLOAD, ORDER NO: 3AU50 40-1A, RANGE SETTING: 1~1.6A, MFR: SIEMENS | PC |  |  |  | EX |  |  | OSIVA ELECTRICAL SERVICES
STP_005 | Data Enrichment | RYM | RYM |  | 2022-12-03 |  |  | RELAY | PASAR_11450 | 025407 | PSR025407 | CONSUMABLES | C | PD | 1600 | ERSA | OTHERS | RELAY, THERMAL, OVERLOAD, ORDER NO: 3AU50 40-1D, RANGE SETTING: 2~3.2A, MFR: SIEMENS | RELAY, THERMAL, OVERLOAD, ORDER NO: 3AU50 40-1D, RANGE SETTING: 2~3.2A, MFR: SIEMENS | PC |  |  |  | EX |  |  | OSIVA ELECTRICAL SERVICES
STP_005 | Data Enrichment | RYM | RYM |  | 2022-12-03 |  |  | RELAY | PASAR_11451 | 950017 | PSR950017 | CRITICAL | B | V1 | 1600 | ERSA | OTHERS | RELAY, THERMISTOR, MOTOR PROTECTION MONITORING, MODEL: CM-MSS, A1/A2: AC/DC 24-240V 15-400HZ, CONTACT: 1 NO; 1NC, ITHE: 4A, UI: 250V UIMP: 4KV, FUSE (FAST): 6A (N O); 4 A (N C), AC 15 230V 3A DC13 24V 2A, S/N 1SVR430720R0400, MFR: ABB | RELAY, THERMISTOR, MOTOR PROTECTION MONITORING, MODEL: CM-MSS, A1/A2: AC/DC 24-240V 15-400HZ, CONTACT: 1 NO; 1NC, ITHE: 4A, UI: 250V UIMP: 4KV, FUSE (FAST): 6A (N O); 4 A (N C), AC 15 230V 3A DC13 24V 2A, S/N 1SVR430720R0400, MFR: ABB | PC | CM-MSS | 0003000014 | ABB | HB |  |  | APPLIED CONTROL SOLUTIONS & TECHNOLOGY (ACOSTEC), INC.
STP_005 | Data Enrichment | RYM | RYM |  | 2022-12-03 |  |  | RELAY | PASAR_11452 | 112445 | PSR112445 | CONSUMABLES | B | PD | 1600 | ERSA | OTHERS | RELAY, TIME LAG, TYPE RT-13a, STANDARD TYPE, TIME LAG: 0.4 TO 1.8 SEC, OFF DELAY, CONTACT ARRANGEMENT: 2 NORMALLY CLOSE (2B), CONTROL CIRCUIT VOLTAGE: DC110V, MFR: SUMITOMO HEAVY INDUSTRIES LTD., TOKYO, JAPAN | RELAY, TIME LAG, TYPE RT-13a, STANDARD TYPE, TIME LAG: 0.4 TO 1.8 SEC, OFF DELAY, CONTACT ARRANGEMENT: 2 NORMALLY CLOSE (2B), CONTROL CIRCUIT VOLTAGE: DC110V, MFR: SUMITOMO HEAVY INDUSTRIES LTD., TOKYO, JAPAN | PC |  |  |  | EX
STP_005 | Data Enrichment | RYM | RYM |  | 2022-12-03 |  |  | RELAY | PASAR_11453 | 032344 | PSR032344 | CONSUMABLES | C | PD | 1600 | ERSA | OTHERS | RELAY, TIME LAG, TYPE RT-13a, STANDARD TYPE, TIME LAG: 0.4 TO 1.8 SEC, OFF DELAY, CONTACT ARRANGEMENT: 2 NORMALLY OPEN (2A), CONTROL CIRCUIT VOLTAGE: DC110V, MFR: SUMITOMO HEAVY INDUSTRIES LTD., TOKYO, JAPAN | RELAY, TIME LAG, TYPE RT-13a, STANDARD TYPE, TIME LAG: 0.4 TO 1.8 SEC, OFF DELAY, CONTACT ARRANGEMENT: 2 NORMALLY OPEN (2A), CONTROL CIRCUIT VOLTAGE: DC110V, MFR: SUMITOMO HEAVY INDUSTRIES LTD., TOKYO, JAPAN | PC |  |  |  | EX
STP_005 | Data Enrichment | RYM | RYM |  | 2022-12-03 |  |  | RELAY | PASAR_11454 | 031356 | PSR031356 | CRITICAL | A | PD | 1600 | ERSA | OTHERS | RELAY, TYPE HH54PW-CRL, AC100V, SOCKET: TP514X2, MANUFACTURER: FUJI | RELAY, TYPE HH54PW-CRL, AC100V, SOCKET: TP514X2, MANUFACTURER: FUJI | PC |  |  |  | EX |  |  | MESCO, INC.
STP_005 | Data Enrichment | RYM | RYM |  | 2022-12-03 |  |  | RELAY | PASAR_11455 | 031361 | PSR031361 | CONSUMABLES | A | PD | 1600 | ERSA | OTHERS | RELAY, TYPE HH54PW-FL, AC100V, SOCKET: TP311X, MANUFACTURER: FUJI | RELAY, TYPE HH54PW-FL, AC100V, SOCKET: TP311X, MANUFACTURER: FUJI | PC |  |  |  | EX
STP_005 | Data Enrichment | RYM | RYM |  | 2022-12-03 |  |  | RELAY | PASAR_11456 | 201314 | PSR201314 | CRITICAL | B | PD | 1600 | ERSA | OTHERS | RELAY, TYPE MY4N, COIL VOLTAGE: 220VAC, MAKER: OMRON, FOR THYRISTOR RECTIFIER, TYPE GMF200-40V, MANUFACTURING NO. 019358, MANUFACTURING DATED: SEPT. 2001 | RELAY, TYPE MY4N, COIL VOLTAGE: 220VAC, MAKER: OMRON, FOR THYRISTOR RECTIFIER, TYPE GMF200-40V, MANUFACTURING NO. 019358, MANUFACTURING DATED: SEPT. 2001 | PC | TYPE: MY4N | 0003000328 | OMRON | EX |  |  | DELUXE INDUSTRIAL SUPPLIES CORPORATION
STP_005 | Data Enrichment | RYM | RYM |  | 2022-12-03 |  |  | RELAY | PASAR_11457 | 032634 | PSR032634 | CONSUMABLES | B | PD | 1600 | ERSA | OTHERS | RELAY, UNDER CURRENT, P/N RM4-JA32, SPARE CODE: A0604.35.34, DRAWING NO: CN0536DD0604MP1-6; FOR TOWER CRANE, QTZ160(TC7013-10E), R: 35 m, H: 25.5 m, MFR: ZOOMLION HEAVY INDUSTRY SCIENCE & TECHNOLOGY DEVELOPMENT CO. | RELAY, UNDER CURRENT, P/N RM4-JA32, SPARE CODE: A0604.35.34, DRAWING NO: CN0536DD0604MP1-6; FOR TOWER CRANE, QTZ160(TC7013-10E), R: 35 m, H: 25.5 m, MFR: ZOOMLION HEAVY INDUSTRY SCIENCE & TECHNOLOGY DEVELOPMENT CO. | PC |  |  |  | EX |  |  | CHINA NERIN ENGINEERING CO., LTD.
STP_005 | Data Enrichment | RYM | RYM |  | 2022-12-03 |  |  | RELAY | PASAR_11458 | 031896 | PSR031896 | CONSUMABLES | C | PD | 1600 | ERSA | OTHERS | RELAY, UNDER VOLTAGE, TYPE: IVU1D-AT1, 110 V, 60 Hz, 0.2 A, NO.9810573FM6-1, MFR:TOSHIBA OR EQUIVALENT | RELAY, UNDER VOLTAGE, TYPE: IVU1D-AT1, 110 V, 60 Hz, 0.2 A, NO.9810573FM6-1, MFR:TOSHIBA OR EQUIVALENT | PC |  |  |  | EX
STP_005 | Data Enrichment | RYM | RYM |  | 2022-12-03 |  |  | RELAY | PASAR_11459 | 027639 | PSR027639 | CONSUMABLES | C | PD | 1600 | ERSA | OTHERS | RELAY, VOLTAGE, DIGITAL MONITORING, P/N 3UG4614-1BR20, MOUNTING: DIN, OUT 1 TYPE: DPDT, IP20; MFR: SIEMENS | RELAY, VOLTAGE, DIGITAL MONITORING, P/N 3UG4614-1BR20, MOUNTING: DIN, OUT 1 TYPE: DPDT, IP20; MFR: SIEMENS | UT |  |  |  | EX
STP_005 | Data Enrichment | RYM | RYM |  | 2022-12-03 |  |  | RELAY | PASAR_11460 | 027638 | PSR027638 | CONSUMABLES | C | PD | 1600 | ERSA | OTHERS | RELAY, VOLTAGE, DIGITAL MONITORING, P/N 3UG4633-2AL30, 22.5 mm FROM 17 TO 275V AC/DC OVERSHOOT AND UNDERSHOOT INTERNAL POWER SUPPLY, DC AND AC 50 TO 60 HZ, SPIKE DELAY 0.1 TO 20S, HYSTERESIS 0.1 TO 150V, 1 CHANGEOVER CONTACT | RELAY, VOLTAGE, DIGITAL MONITORING, P/N 3UG4633-2AL30, 22.5 mm FROM 17 TO 275V AC/DC OVERSHOOT AND UNDERSHOOT INTERNAL POWER SUPPLY, DC AND AC 50 TO 60 HZ, SPIKE DELAY 0.1 TO 20S, HYSTERESIS 0.1 TO 150V, 1 CHANGEOVER CONTACT SPRING-LOADED TYPE; MFR: SIEMENS | UT |  |  |  | EX
STP_005 | Data Enrichment | RYM | RYM |  | 2022-12-03 |  |  | RELAY | PASAR_11461 | 030308 | PSR030308 | CONSUMABLES | C | PD | 1600 | ERSA | OTHERS | RELAY,CONTROL,40D,0.2-1.0KG/CMSQRELAY, CONTROL, 40D, RANGE : 0.2 TO 1.0 KG/CM2, C0100FR, YEW BRAND. | RELAY,CONTROL,40D,0.2-1.0KG/CMSQRELAY, CONTROL, 40D, RANGE : 0.2 TO 1.0 KG/CM2, C0100FR, YEW BRAND. | PC |  |  |  | EX
STP_005 | Data Enrichment | RYM | RYM |  | 2022-12-03 |  |  | RELAY | PASAR_11462 | 030348 | PSR030348 | CONSUMABLES | C | PD | 1600 | ERSA | OTHERS | RELAY,CONTROL,40DW,0.4-2.0KG/CMSQRELAY, CONTROL, 40DW, RANGE : 0.4 TO 2.0 KG/CM2, C0100FR, YEW BRAND. | RELAY,CONTROL,40DW,0.4-2.0KG/CMSQRELAY, CONTROL, 40DW, RANGE : 0.4 TO 2.0 KG/CM2, C0100FR, YEW BRAND. | PC |  |  |  | EX
STP_005 | Data Enrichment | RYM | RYM |  | 2022-12-03 |  |  | RELAY | PASAR_11463 | 292506 | PSR292506 | CONSUMABLES | C | PD | 1600 | ERSA | OTHERS | RELAY,CONTROL,FRL233N,A200/4WE1RELAY, CONTROL, AUXILIARY, TYPE : FRL233NA 200/4WE1, 200V. | RELAY,CONTROL,FRL233N,A200/4WE1RELAY, CONTROL, AUXILIARY, TYPE : FRL233NA 200/4WE1, 200V. | PC |  |  |  | EX
STP_005 | Data Enrichment | RYM | RYM |  | 2022-12-03 |  |  | RELAY | PASAR_11464 | 031430 | PSR031430 | CONSUMABLES | C | PD | 1600 | ERSA | OTHERS | RELAY,CONTROL,RATING:125V/5A,COIL:220VDCTYPE MS-202;MAKER:TOYO DENKI | RELAY,CONTROL,RATING:125V/5A,COIL:220VDCTYPE MS-202;MAKER:TOYO DENKI | PC |  |  |  | EX
STP_005 | Data Enrichment | RYM | RYM |  | 2022-12-03 |  |  | RELAY | PASAR_11465 | 032042 | PSR032042 | CONSUMABLES | C | PD | 1600 | ERSA | OTHERS | RELAY,FLICKER,AC110V,TIME:1.0SRELAY, FLICKER, TYPE : MKF-P, 100/110VAC, TIME - 1.0 SEC. | RELAY,FLICKER,AC110V,TIME:1.0SRELAY, FLICKER, TYPE : MKF-P, 100/110VAC, TIME - 1.0 SEC. | PC |  |  |  | EX
STP_005 | Data Enrichment | RYM | RYM |  | 2022-12-03 |  |  | RELAY | PASAR_11466 | 351313 | PSR351313 | CONSUMABLES | B | PD | 1600 | ERSA | OTHERS | RELAY,OVERCURRENT,2P,TC RATING:L= 50.0A;M= 65.0A;H=100A,AC600V/DC110V | RELAY,OVERCURRENT,2P,TC RATING:L= 50.0A;M= 65.0A;H=100A,AC600V/DC110V | PC |  |  |  | EX
STP_005 | Data Enrichment | RYM | RYM |  | 2022-12-03 |  |  | RELAY | PASAR_11467 | 264813 | PSR264813 | CONSUMABLES | B | PD | 1600 | ERSA | OTHERS | RELAY,OVERCURRENT,2P,TC RATING:L= 56.0A;M= 72.8A;H=112.0A,AC600V/DC110V | RELAY,OVERCURRENT,2P,TC RATING:L= 56.0A;M= 72.8A;H=112.0A,AC600V/DC110V | PC |  |  |  | EX
STP_005 | Data Enrichment | RYM | RYM |  | 2022-12-03 |  |  | RELAY | PASAR_11468 | 027565 | PSR027565 | CONSUMABLES | C | PD | 1600 | ERSA | OTHERS | RELAY,OVERCURRENT,AC220V,60HZ,20.25A,MITSUBISHI ELECTRIC | RELAY,OVERCURRENT,AC220V,60HZ,20.25A,MITSUBISHI ELECTRIC | PC |  |  |  | EX
STP_005 | Data Enrichment | RYM | RYM |  | 2022-12-03 |  |  | RELAY | PASAR_11469 | 031445 | PSR031445 | CONSUMABLES | C | PD | 1600 | ERSA | OTHERS | RELAY,OVERCURRENT,COIL RATING:500V/300A,CURRENT SETTING:100~200%;TYPE RLC-11;MAKER: YASKAWA ELECTRIC. | RELAY,OVERCURRENT,COIL RATING:500V/300A,CURRENT SETTING:100~200%;TYPE RLC-11;MAKER: YASKAWA ELECTRIC. | PC |  |  |  | EX
STP_005 | Data Enrichment | RYM | RYM |  | 2022-12-03 |  |  | RELAY | PASAR_11470 | 031465 | PSR031465 | CONSUMABLES | C | PD | 1600 | ERSA | OTHERS | RELAY,OVERCURRENT,COIL RATING:AC200A,CURRENT SETTING:100~200%; TYPE KCP-25F;MAKER: YASKAWA ELECTRIC. | RELAY,OVERCURRENT,COIL RATING:AC200A,CURRENT SETTING:100~200%; TYPE KCP-25F;MAKER: YASKAWA ELECTRIC. | PC |  |  |  | EX
STP_005 | Data Enrichment | RYM | RYM |  | 2022-12-03 |  |  | RELAY | PASAR_11471 | 030100 | PSR030100 | CONSUMABLES | B | V1 | 1600 | ERSA | OTHERS | RELAY,OVERLOAD,THERMAL, 1.40 - 2.20A, WITH 3-ELEMENTS,SEPARATE MOUNTING TYPE, TYPE TK-0NH/3, FUJI | RELAY,OVERLOAD,THERMAL, 1.40 - 2.20A, WITH 3-ELEMENTS,SEPARATE MOUNTING TYPE, TYPE TK-0NH/3, FUJI | PC |  |  |  | HB |  |  | UP TOWN INDL SALES INC
STP_005 | Data Enrichment | RYM | RYM |  | 2022-12-03 |  |  | RELAY | PASAR_11472 | 382189 | PSR382189 | CONSUMABLES | B | PD | 1600 | ERSA | OTHERS | RELAY,OVERLOAD,THERMAL, 75.00A,440V | RELAY,OVERLOAD,THERMAL, 75.00A,440V | PC |  |  |  | EX
STP_005 | Data Enrichment | RYM | RYM |  | 2022-12-03 |  |  | RELAY | PASAR_11473 | 032379 | PSR032379 | CONSUMABLES | B | PD | 1600 | ERSA | OTHERS | RELAY,OVERLOAD,THERMAL, 80.00A,W/3 HEAT-ING ELEMENTS,600V | RELAY,OVERLOAD,THERMAL, 80.00A,W/3 HEAT-ING ELEMENTS,600V | PC |  |  |  | EX
STP_005 | Data Enrichment | RYM | RYM |  | 2022-12-03 |  |  | RELAY | PASAR_11474 | 327320 | PSR327320 | CONSUMABLES | B | PD | 1600 | ERSA | OTHERS | RELAY,OVERLOAD,THERMAL,65.0-83.0-93.0ARELAY, THERMAL OVER LOAD, TYPE : TH-K60TA, 65 TO 93A, HEATER = 82A. | RELAY,OVERLOAD,THERMAL,65.0-83.0-93.0ARELAY, THERMAL OVER LOAD, TYPE : TH-K60TA, 65 TO 93A, HEATER = 82A. | PC |  |  |  | EX
STP_005 | Data Enrichment | RYM | RYM |  | 2022-12-03 |  |  | RELAY | PASAR_11475 | 113077 | PSR113077 | CONSUMABLES | B | PD | 1600 | ERSA | OTHERS | RELAY,TIME LAG,RANGE:0.4~12 SEC,220VAC,YAMABISHI | RELAY,TIME LAG,RANGE:0.4~12 SEC,220VAC,YAMABISHI | PC |  |  |  | EX
STP_005 | Data Enrichment | RYM | RYM |  | 2022-12-03 |  |  | RELAY | PASAR_11476 | 474208 | PSR474208 | CONSUMABLES | B | PD | 4015 | ERSA | OTHERS | RELAY; AIRCONDITIONER | RELAY; AIRCONDITIONER | PC |  |  |  | EX
STP_005 | Data Enrichment | RYM | RYM |  | 2022-12-03 |  |  | RELAY | PASAR_11477 | 285810 | PSR285810 | CRITICAL | B | PD | 4015 | ERSA | OTHERS | RELAY;AIRCON;24V;30A | RELAY;AIRCON;24V;30A | PC |  |  |  | EX
STP_005 | Data Enrichment | NEN | NEN |  | 2022-12-03 |  |  | RESISTOR | PASAR_11516 | 032627 | PSR032627 | CONSUMABLES | B | PD | 5935 | ERSA | OTHERS | RESISTOR, ADJUSTABLE, P/N ZG11-300W, 15 Amps, SPARE CODE: A0604.35.26, DRAWING NO: CN0536DD0604MP1-6; FOR TOWER CRANE, QTZ160(TC7013-10E), R: 35 m, H: 25.5 m, MFR: ZOOMLION HEAVY INDUSTRY SCIENCE & TECHNOLOGY DEVELOPMENT CO. | RESISTOR, ADJUSTABLE, P/N ZG11-300W, 15 Amps, SPARE CODE: A0604.35.26, DRAWING NO: CN0536DD0604MP1-6; FOR TOWER CRANE, QTZ160(TC7013-10E), R: 35 m, H: 25.5 m, MFR: ZOOMLION HEAVY INDUSTRY SCIENCE & TECHNOLOGY DEVELOPMENT CO. | PC |  |  |  | EX
STP_005 | Data Enrichment | NEN | NEN |  | 2022-12-03 |  |  | RESISTOR | PASAR_11517 | 032643 | PSR032643 | CONSUMABLES | B | PD | 5935 | ERSA | OTHERS | RESISTOR, ADJUSTABLE, P/N ZG11-300W, 15 Amps, SPARE CODE: A0604.35.50, DRAWING NO: CN0536DD0604MP1-6; FOR TOWER CRANE, QTZ160(TC7013-10E), R: 35 m, H: 25.5 m, MFR: ZOOMLION HEAVY INDUSTRY SCIENCE & TECHNOLOGY DEVELOPMENT CO. | RESISTOR, ADJUSTABLE, P/N ZG11-300W, 15 Amps, SPARE CODE: A0604.35.50, DRAWING NO: CN0536DD0604MP1-6; FOR TOWER CRANE, QTZ160(TC7013-10E), R: 35 m, H: 25.5 m, MFR: ZOOMLION HEAVY INDUSTRY SCIENCE & TECHNOLOGY DEVELOPMENT CO. | PC |  |  |  | EX
STP_005 | Data Enrichment | NEN | NEN |  | 2022-12-03 |  |  | RESISTOR | PASAR_11518 | 643756 | PSR643756 | CONSUMABLES | B | PD | 4015 | ERSA | OTHERS | RESISTOR, BLOCK, P/N 761936, BLOWER ASSEMBLY, AIR CONDITIONING SYSTEM, STREET SWEEPER MODEL 830-II, SERIAL NUMBER-4627, MACHINE OPTIONS-VA, MAKER: TENNANT, U.S.A. | RESISTOR, BLOCK, P/N 761936, BLOWER ASSEMBLY, AIR CONDITIONING SYSTEM, STREET SWEEPER MODEL 830-II, SERIAL NUMBER-4627, MACHINE OPTIONS-VA, MAKER: TENNANT, U.S.A. | PC | 761936 | 0003000358 | TENNANT | EX
STP_005 | Data Enrichment | NEN | NEN |  | 2022-12-03 |  |  | RESISTOR | PASAR_11519 | 910223 | PSR910223 | CONSUMABLES | C | PD | 1600 | ERSA | OTHERS | RESISTOR, DAMPING, 1000 OHM, 3kW, MFR: SHANGHAI, NERIN EXCESS MATERIAL (MIST EP PROJECT) | RESISTOR, DAMPING, 1000 OHM, 3kW, MFR: SHANGHAI, NERIN EXCESS MATERIAL (MIST EP PROJECT) | PC |  |  |  | EX
STP_005 | Data Enrichment | NEN | NEN |  | 2022-12-03 |  |  | RESISTOR | PASAR_11520 | 910266 | PSR910266 | CONSUMABLES | C | PD | 1600 | ERSA | OTHERS | RESISTOR, DAMPING, 450 OHM, 3 kW, MFR: SHANGHAI; FOR NERIN MIST EP | RESISTOR, DAMPING, 450 OHM, 3 kW, MFR: SHANGHAI; FOR NERIN MIST EP | PC |  |  |  | EX
STP_005 | Data Enrichment | NEN | NEN |  | 2022-12-03 |  |  | RESISTOR | PASAR_11521 | 112069 | PSR112069 | CONSUMABLES | B | V1 | 1600 | ERSA | OTHERS | RESISTOR, GRID, STEEL, 11 kW, AC440V, TYPE: SF-027, RESISTANCE: 0.23 OHMS, FRAME: 2, ROTOR: 147V; FOR TROLLEY TRAVEL, 80T LADLE CRANE, MFR: NISHIN NIHON RESISTOR MANUFACTURING CO. LTD., KITAKYUSHO, JAPAN | RESISTOR, GRID, STEEL, 11 kW, AC440V, TYPE: SF-027, RESISTANCE: 0.23 OHMS, FRAME: 2, ROTOR: 147V; FOR TROLLEY TRAVEL, 80T LADLE CRANE, MFR: NISHIN NIHON RESISTOR MANUFACTURING CO. LTD., KITAKYUSHO, JAPAN | PC |  |  |  | HB |  |  | DAINAN TRADING
STP_005 | Data Enrichment | NEN | NEN |  | 2022-12-03 |  |  | RESISTOR | PASAR_11522 | R586509 | PSRR586509 | CONSUMABLES | C | PD | 1600 | ERSA | OTHERS | RESISTOR, GRID, STEEL, TYPE SF-037, 30 kW, 3.12 OHMS, 971V, FOR TRAVELLING (BRIDGE) | RESISTOR, GRID, STEEL, TYPE SF-037, 30 kW, 3.12 OHMS, 971V, FOR TRAVELLING (BRIDGE) | PC |  |  |  | EX
STP_005 | Data Enrichment | NEN | NEN |  | 2022-12-03 |  |  | RESISTOR | PASAR_11523 | R586514 | PSRR586514 | CONSUMABLES | C | PD | 1600 | ERSA | OTHERS | RESISTOR, GRID, STEEL, TYPE SF-207, 11kW, 0.23 OHM, 506V, 647.4A, FOR TRAVERSING (TROLLEY) | RESISTOR, GRID, STEEL, TYPE SF-207, 11kW, 0.23 OHM, 506V, 647.4A, FOR TRAVERSING (TROLLEY) | PC |  |  |  | EX
STP_005 | Data Enrichment | NEN | NEN |  | 2022-12-03 |  |  | RESISTOR | PASAR_11524 | R564836 | PSRR564836 | CONSUMABLES | C | PD | 1600 | ERSA | OTHERS | RESISTOR, GRID, STEEL, TYPE SF207, 200 kW, 440VAC, 1.09 OHMS, MAIUXILIARY HOIST | RESISTOR, GRID, STEEL, TYPE SF207, 200 kW, 440VAC, 1.09 OHMS, MAIUXILIARY HOIST | PC |  |  |  | EX
STP_005 | Data Enrichment | NEN | NEN |  | 2022-12-03 |  |  | RESISTOR | PASAR_11525 | 481414 | PSR481414 | CONSUMABLES | B | PD | 1600 | ERSA | OTHERS | RESISTOR,1 OHM,1 WATT | RESISTOR,1 OHM,1 WATT | PC |  |  |  | EX
STP_005 | Data Enrichment | NEN | NEN |  | 2022-12-03 |  |  | RESISTOR | PASAR_11526 | 445072 | PSR445072 | CONSUMABLES | B | PD | 1600 | ERSA | OTHERS | RESISTOR,10 OHMS,1 WATT | RESISTOR,10 OHMS,1 WATT | PC |  |  |  | EX
STP_005 | Data Enrichment | NEN | NEN |  | 2022-12-03 |  |  | RESISTOR | PASAR_11527 | 466955 | PSR466955 | CONSUMABLES | C | PD | 1600 | ERSA | OTHERS | RESISTOR,250 OHMS,SHUNT,0.05% ACCURACY,YOKOGAWA | RESISTOR,250 OHMS,SHUNT,0.05% ACCURACY,YOKOGAWA | PC |  |  |  | EX
STP_005 | Data Enrichment | NEN | NEN |  | 2022-12-03 |  |  | RESISTOR | PASAR_11528 | 053876 | PSR053876 | CONSUMABLES | B | PD | 1600 | ERSA | OTHERS | RESISTOR,WIRE WOUND,COIL SUPPLY:200VDC,TYPE KED-672,FOR DC MAGNETIC BRAKE TYPEQBSS-812/814; MAKER: YASKAWA ELECTRIC, JAPAN. | RESISTOR,WIRE WOUND,COIL SUPPLY:200VDC,TYPE KED-672,FOR DC MAGNETIC BRAKE TYPEQBSS-812/814; MAKER: YASKAWA ELECTRIC, JAPAN. | PC |  |  |  | EX
STP_005 | Data Enrichment | KIB | KIB |  | 2022-12-03 |  |  | RESPIRATOR | PASAR_11529 | 155299 | PSR155299 | CONSUMABLES | A | PD | 2920 | ERSA | OTHERS | INACTIVE: RESPIRATOR ASSEMBLY, GAS/DUST, MEDIUM, WITHOUTCARTRIDGE; WITH HYCAR FACEPIECE; YOKE ASSYVALVE ASSY WITH EXHALATION SEAT AND EXHALATION VALVE; VALVE COVER; INHALATION VALVE; RECEPTACLE; GASKET; LOWER HEADBAND; AND CRADLE HEADBAND; | RESPIRATOR ASSEMBLY, GAS/DUST, MEDIUM, WITHOUTCARTRIDGE; WITH HYCAR FACEPIECE; YOKE ASSYVALVE ASSY WITH EXHALATION SEAT AND EXHALATION VALVE; VALVE COVER; INHALATION VALVE; RECEPTACLE; GASKET; LOWER HEADBAND; AND CRADLE HEADBAND; COMFO CLASSIC, MAKER: MINE SAFETY APPLIANCE COMPANY, PART NUMBER: 808074 | AY |  |  |  | EX |  |  | WYLER ENTERPRISES, INC.
STP_005 | Data Enrichment | KIB | KIB |  | 2022-12-03 |  |  | RESPIRATOR | PASAR_11530 | 105913 | PSR105913 | CONSUMABLES | A | V1 | 2920 | ERSA | OTHERS | RESPIRATOR ASSEMBLY, HALF FACEPIECE, ULTIMATE REUSABLE, SIZE: MEDIUM; CONNECTION TYPE: BAYONET; HARNESS TYPE: 4 POINT; MATERIAL: SILICONE; DUAL CARTRIDGE; WITH COOL FLOW EXHALATION VALVE; BRAND/MODEL: 3M 7502/37082 | RESPIRATOR ASSEMBLY, HALF FACEPIECE, ULTIMATE REUSABLE, SIZE: MEDIUM; CONNECTION TYPE: BAYONET; HARNESS TYPE: 4 POINT; MATERIAL: SILICONE; DUAL CARTRIDGE; WITH COOL FLOW EXHALATION VALVE; BRAND/MODEL: 3M 7502/37082 | AY | 7502/37082 | 0003000220 | 3M | HB |  |  | GGC SERVICES INC.
STP_005 | Data Enrichment | MKV | MKV |  | 2022-12-03 |  |  | ROLL | PASAR_11537 | 016295 | PSR016295 | CONSUMABLES | C | PD | 1500 | ERSA | OTHERS | RIDGE ROLL, ROOFING, SUS 304, 0.7 mm THICK X 940.2 mm TOTAL WIDTH X 2400 mm LONG, PRE-FABRICATED. | RIDGE ROLL, ROOFING, SUS 304, 0.7 mm THICK X 940.2 mm TOTAL WIDTH X 2400 mm LONG, PRE-FABRICATED. | PC |  |  |  | EX |  |  | CATHAY INDUSTRIAL & MILL SUPPLY INC.
STP_005 | Data Enrichment | MKV | MKV |  | 2022-12-03 |  |  | ROLL | PASAR_11538 | 566174 | PSR566174 | CONSUMABLES | C | PD | 1500 | ERSA | OTHERS | RIDGE ROLL, ROOFING, THERMOPLASTIC, 2.5 mm THICK X 900 mm WIDE, 2.4 METERS LONG | RIDGE ROLL, ROOFING, THERMOPLASTIC, 2.5 mm THICK X 900 mm WIDE, 2.4 METERS LONG | PC |  |  |  | EX
STP_005 | Data Enrichment | spc | ABG |  | 2022-12-03 |  |  | RING | PASAR_11540 | 948475 | PSR948475 | CRITICAL | B | PD | 5920 | ERSA | OTHERS | RING , SPACER, P/N 1000200407, POS. NO.: 90, FOR SATURATED STEAM TURBOSET OF BACKING PRESSURE, TYPE: GTW + B5S-5, TURBINE SERIAL NO.: 21227, MFR: DRESSER-RAND | RING , SPACER, P/N 1000200407, POS. NO.: 90, FOR SATURATED STEAM TURBOSET OF BACKING PRESSURE, TYPE: GTW + B5S-5, TURBINE SERIAL NO.: 21227, MFR: DRESSER-RAND | PC |  |  |  | EX
STP_005 | Data Enrichment | RYM | RYM |  | 2022-12-03 |  |  | RING | PASAR_11541 | 657423 | PSR657423 | CONSUMABLES | B | PD | 5955 | ERSA | OTHERS | RING 18 SET, ATOMIC ABSORPTION SPECTROPHOTOMETER, HITACHI ZEEMAN MODEL Z-5000, PN 172-8805 | RING 18 SET, ATOMIC ABSORPTION SPECTROPHOTOMETER, HITACHI ZEEMAN MODEL Z-5000, PN 172-8805 | PC | Z-5000 | 0003000004 | HITACHI | EX
STP_005 | Data Enrichment | RYM | RYM |  | 2022-12-03 |  |  | RING | PASAR_11542 | 019737 | PSR019737 | CONSUMABLES | B | PD | 5920 | ERSA | OTHERS | RING ASSEMBLY, MME PRO NEEDLE HOLDER, P/N 6.1247.210; FOR 797VA COMPUTRACE Tu ANALYZER, BRAND: METROHM | RING ASSEMBLY, MME PRO NEEDLE HOLDER, P/N 6.1247.210; FOR 797VA COMPUTRACE Tu ANALYZER, BRAND: METROHM | AY |  |  |  | EX | METROHM | P/N 6.1247.210 | METROHM SINGAPORE PTE LTD
STP_005 | Data Enrichment | RYM | RYM |  | 2022-12-03 |  |  | RING | PASAR_11543 | 152547 | PSR152547 | CONSUMABLES | C | PD | 3020 | ERSA | OTHERS | PSRLT-9.17-MN-RING ASSEMBLY, SCRAPER, P/N D980600, FRAME GROUP, FOR AIR COMPRESSOR MODEL JOY-WN114H/112, MANUFACTURER: ISHIKAWAJIMA-HARIMA HEAVY INDUSTRIES CO., LTD., JAPAN. | RING ASSEMBLY, SCRAPER, P/N D980600, FRAME GROUP, FOR AIR COMPRESSOR MODEL JOY-WN114H/112, MANUFACTURER: ISHIKAWAJIMA-HARIMA HEAVY INDUSTRIES CO., LTD., JAPAN. | AY |  |  |  | EX |  |  | KOKUSAI COMMERCE CO., LTD.
STP_005 | Data Enrichment | RYM | RYM |  | 2022-12-03 |  |  | RING | PASAR_11544 | 105575 | PSR105575 | CONSUMABLES | B | PD | 5920 | ERSA | OTHERS | RING ASSEMBLY, SLIP, U-V-W PHASE, FOR CARBON BRUSH SIZE 25 MM X 32 MM X 50 MM; MOTOR: 400 KW, 3 PHASE, 3300V, 60 HZ, 8 POLES, 870 RPM, SEC. VOLTAGE: 740V | RING ASSEMBLY, SLIP, U-V-W PHASE, FOR CARBON BRUSH SIZE 25 MM X 32 MM X 50 MM; MOTOR: 400 KW, 3 PHASE, 3300V, 60 HZ, 8 POLES, 870 RPM, SEC. VOLTAGE: 740V | AY |  |  |  | EX
STP_005 | Data Enrichment | RYM | RYM |  | 2022-12-03 |  |  | RING | PASAR_11545 | 426942 | PSR426942 | CONSUMABLES | B | PD | 1600 | ERSA | OTHERS | RING ASSEMBLY, SLIP, U-V-W PHASE, MOTOR: 400KW, 3PH, 3300V, 60HZ, 8P, 870RPM, 92A, SEC.VOLTAGE:740V, TYPE: TIM, FORM: DCK4-D, STANDARD:JEC37(1961), CLASS F INS, BEARINGS: 6322(LSO)/6320(FS), SERIAL NO.10070130, MFG NO. T260093MM2, MAKER:TOS | RING ASSEMBLY, SLIP, U-V-W PHASE, MOTOR: 400KW, 3PH, 3300V, 60HZ, 8P, 870RPM, 92A, SEC.VOLTAGE:740V, TYPE: TIM, FORM: DCK4-D, STANDARD:JEC37(1961), CLASS F INS, BEARINGS: 6322(LSO)/6320(FS), SERIAL NO.10070130, MFG NO. T260093MM2, MAKER:TOS | AY |  |  |  | EX
STP_005 | Data Enrichment | spc | ABG |  | 2022-12-03 |  |  | RING | PASAR_11546 | 372434 | PSR372434 | CONSUMABLES | C | PD | 3020 | ERSA | OTHERS | RING SET, OIL SCRAPER, CODE NO. 4503, UPPER, COMPLETE, GUIDE BEARING AND OIL SCRAPER GROUP, FOR LABYRINTH-PISTON OXYGEN COMPRESSOR TYPE 2D140-2A, SERIAL NO. 7508, MAKER: SULZER-BURCKHARDT, REFERENCE SPARE PARTS CODE LIST NO. 131-7508-2D140- | RING SET, OIL SCRAPER, CODE NO. 4503, UPPER, COMPLETE, GUIDE BEARING AND OIL SCRAPER GROUP, FOR LABYRINTH-PISTON OXYGEN COMPRESSOR TYPE 2D140-2A, SERIAL NO. 7508, MAKER: SULZER-BURCKHARDT, REFERENCE SPARE PARTS CODE LIST NO. 131-7508-2D140- 2A, SPARE PARTS BOOK Co-131-7508de-2D140-2A | PC |  |  |  | EX | SULZER-BURCKHARDT | CODE NO.: 4503
STP_005 | Data Enrichment | spc | ABG |  | 2022-12-03 |  |  | RING | PASAR_11547 | 372489 | PSR372489 | CONSUMABLES | C | PD | 3020 | ERSA | OTHERS | RING SET, OIL SCRAPER, CODE NO. 4504, MIDDLE, COMPLETE, GUIDE BEARING AND OIL SCRAPER GROUP, FOR LABYRINTH-PISTON OXYGEN COMPRESSOR TYPE 2D140-2A, SERIAL NO. 7508, MAKER: SULZER-BURCKHARDT, REFERENCE SPARE PARTS CODE LIST NO. 131-7508-2D140 | RING SET, OIL SCRAPER, CODE NO. 4504, MIDDLE, COMPLETE, GUIDE BEARING AND OIL SCRAPER GROUP, FOR LABYRINTH-PISTON OXYGEN COMPRESSOR TYPE 2D140-2A, SERIAL NO. 7508, MAKER: SULZER-BURCKHARDT, REFERENCE SPARE PARTS CODE LIST NO. 131-7508-2D140 -2A, SPARE PARTS BOOK Co-131-7508de-2D140-2A | PC |  |  |  | EX | SULZER-BURCKHARDT | CODE NO.: 4504
STP_005 | Data Enrichment | spc | ABG |  | 2022-12-03 |  |  | RING | PASAR_11548 | 372429 | PSR372429 | CONSUMABLES | C | PD | 3020 | ERSA | OTHERS | RING SET, OIL SCRAPER, P/N 4505, LOWER, COMPLETE, GUIDE BEARING AND OIL SCRAPER GROUP, FOR LABYRINTH-PISTON OXYGEN COMPRESSOR TYPE 2D140-2A, SERIAL NO. 7508, MAKER: SULZER BURCKHARDT, REFERENCE SPARE PARTS CODE LIST NO. 131-7508-2D140-2A, | RING SET, OIL SCRAPER, P/N 4505, LOWER, COMPLETE, GUIDE BEARING AND OIL SCRAPER GROUP, FOR LABYRINTH-PISTON OXYGEN COMPRESSOR TYPE 2D140-2A, SERIAL NO. 7508, MAKER: SULZER BURCKHARDT, REFERENCE SPARE PARTS CODE LIST NO. 131-7508-2D140-2A, SPARE PARTS BOOK Co 7508-2D140-2 | PC |  |  |  | EX | SULZER BURCKHARDT | P/N: 4505
STP_005 | Data Enrichment | spc | ABG |  | 2022-12-03 |  |  | RING | PASAR_11549 | 618384 | PSR618384 | CONSUMABLES | B | PD | 5920 | ERSA | OTHERS | RING SET, OIL, CLA NO. 371(381)-4, MATERIAL: BC3, FOR SLIDING BEARING UNIT OF DOUBLE SUCTION AIRFOIL FAN MODEL #12FADB-CNM, REFERENCE SERIAL NO. 4100800, MAKER: DENGYOSHA MACHINE WORKS, LTD., JAPAN (MESCO DWG. NO. MM 06014) | RING SET, OIL, CLA NO. 371(381)-4, MATERIAL: BC3, FOR SLIDING BEARING UNIT OF DOUBLE SUCTION AIRFOIL FAN MODEL #12FADB-CNM, REFERENCE SERIAL NO. 4100800, MAKER: DENGYOSHA MACHINE WORKS, LTD., JAPAN (MESCO DWG. NO. MM 06014) | SE |  |  |  | EX |  |  | KOKUSAI COMMERCE CO., LTD.
STP_005 | Data Enrichment | spc | ABG |  | 2022-12-03 |  |  | RING | PASAR_11550 | 102132 | PSR102132 | CONSUMABLES | C | PD | 3020 | ERSA | OTHERS | RING SET, PACKING, CODE NO. 4004, PISTON ROD PACKING GROUP, FOR LABYRINTH-PISTON OXYGEN COMPRESSOR TYPE 2D140-2A, SERIAL NO. 7508, MAKER: SULZER-BURCKHARDT, REFERENCE SPARE PARTS CODE LIST NO. 131-7508-2D140-2A, SPARE PARTS BOOK Co-131-7508 | RING SET, PACKING, CODE NO. 4004, PISTON ROD PACKING GROUP, FOR LABYRINTH-PISTON OXYGEN COMPRESSOR TYPE 2D140-2A, SERIAL NO. 7508, MAKER: SULZER-BURCKHARDT, REFERENCE SPARE PARTS CODE LIST NO. 131-7508-2D140-2A, SPARE PARTS BOOK Co-131-7508 de-2D140-2A | SE |  |  |  | EX
STP_005 | Data Enrichment | spc | ABG |  | 2022-12-03 |  |  | RING | PASAR_11551 | 544154 | PSR544154 | CONSUMABLES | C | PD | 3020 | ERSA | OTHERS | RING SET, PACKING, CODE NO. 4116, PISTON ROD PACKING GROUP, COMPLETE, FOR LABYRINTH-PISTON OXYGEN COMPRESSOR TYPE 2D140-2A, SERIAL NO. 7508, MAKER: SULZER-BURCKHARDT, REFERENCE SPARE PARTS CODE LIST NO. 131-7508-2D140-2A, SPARE PARTS BOOK | RING SET, PACKING, CODE NO. 4116, PISTON ROD PACKING GROUP, COMPLETE, FOR LABYRINTH-PISTON OXYGEN COMPRESSOR TYPE 2D140-2A, SERIAL NO. 7508, MAKER: SULZER-BURCKHARDT, REFERENCE SPARE PARTS CODE LIST NO. 131-7508-2D140-2A, SPARE PARTS BOOK Co-131-7508de-2D140-2A | SE |  |  |  | EX
STP_005 | Data Enrichment | spc | ABG |  | 2022-12-03 |  |  | RING | PASAR_11552 | 947765 | PSR947765 | CRITICAL | B | PD | 5920 | ERSA | OTHERS | RING SET, SEAL, HSS, POS. 4, CODE: 6486-11, MATERIAL: ALUMINUM, FOR GEAR BOX TYPE: PTMb 33, ORDER NO.: 100-375021, SERIAL NO.: 3068, FOR SIEMENS SO2 BLOWER, MACHINE TYPE: STC-SO (SFO 14), MACHINE NO.: 1052157, MFR: GUSTI ORGANI TRASMISSIONE | RING SET, SEAL, HSS, POS. 4, CODE: 6486-11, MATERIAL: ALUMINUM, FOR GEAR BOX TYPE: PTMb 33, ORDER NO.: 100-375021, SERIAL NO.: 3068, FOR SIEMENS SO2 BLOWER, MACHINE TYPE: STC-SO (SFO 14), MACHINE NO.: 1052157, MFR: GUSTI ORGANI TRASMISSIONE | SE |  |  |  | EX
STP_005 | Data Enrichment | spc | ABG |  | 2022-12-03 |  |  | RING | PASAR_11553 | 947764 | PSR947764 | CRITICAL | B | PD | 5920 | ERSA | OTHERS | RING SET, SEAL, LSS, POS. 3, CODE: 6486-10, MATERIAL: ALUMINUM, FOR GEAR BOX TYPE: PTMb 33, ORDER NO.: 100-375021, SERIAL NO.: 3068, FOR SIEMENS SO2 BLOWER, MACHINE TYPE: STC-SO (SFO 14), MACHINE NO.: 1052157, MFR: GUSTI ORGANI TRASMISSIONE | RING SET, SEAL, LSS, POS. 3, CODE: 6486-10, MATERIAL: ALUMINUM, FOR GEAR BOX TYPE: PTMb 33, ORDER NO.: 100-375021, SERIAL NO.: 3068, FOR SIEMENS SO2 BLOWER, MACHINE TYPE: STC-SO (SFO 14), MACHINE NO.: 1052157, MFR: GUSTI ORGANI TRASMISSIONE | SE |  |  |  | EX
STP_005 | Data Enrichment | RYM | RYM |  | 2022-12-03 |  |  | RING | PASAR_11554 | 029489 | PSR029489 | CONSUMABLES | C | PD | 3000 | ERSA | OTHERS | RING STOP, SCREW CAP, FOR PUMP TYPE: 100FYUC-50, MATERIAL: Q235A, SPARE CODE: A0501.9.1.4; FOR MEP WASHING TANK PUMP PU-0501-CP-07, MFR: YIXING LINGGU PLASTIC EQUIPMENT CO., LTD. | RING STOP, SCREW CAP, FOR PUMP TYPE: 100FYUC-50, MATERIAL: Q235A, SPARE CODE: A0501.9.1.4; FOR MEP WASHING TANK PUMP PU-0501-CP-07, MFR: YIXING LINGGU PLASTIC EQUIPMENT CO., LTD. | PC |  |  |  | EX
STP_005 | Data Enrichment | RYM | RYM |  | 2022-12-03 |  |  | RING | PASAR_11555 | 038281 | PSR038281 | CONSUMABLES | C | PD | 3000 | ERSA | OTHERS | RING, 75, MATERIAL: 65Mn, SPARE CODE: C0510.6.1.16; FOR LIME CREAM PUMP A/B, MFR: YIXING LINGGU PLASTIC EQUIPMENT CO., LTD | RING, 75, MATERIAL: 65Mn, SPARE CODE: C0510.6.1.16; FOR LIME CREAM PUMP A/B, MFR: YIXING LINGGU PLASTIC EQUIPMENT CO., LTD | PC |  |  |  | EX
STP_005 | Data Enrichment | RYM | RYM |  | 2022-12-03 |  |  | RING | PASAR_11556 | P598458 | PSRP598458 | CONSUMABLES | C | PD | 5920 | ERSA | OTHERS | RING, ADJUST, P/N 062-01, MATERIAL: SS400, FOR GEARED FLUID COUPLING MODEL GCH 107, REFERENCE DWG. NO. S8-8013232, MFR: EBARA CORPORATION, JAPAN | RING, ADJUST, P/N 062-01, MATERIAL: SS400, FOR GEARED FLUID COUPLING MODEL GCH 107, REFERENCE DWG. NO. S8-8013232, MFR: EBARA CORPORATION, JAPAN | PC |  |  |  | EX
STP_005 | Data Enrichment | RYM | RYM |  | 2022-12-03 |  |  | RING | PASAR_11557 | 040578 | PSR040578 | CONSUMABLES | C | PD | 5920 | ERSA | OTHERS | RING, ADJUSTABLE, MATERIAL: SS400, POSITION NO.: 25, REFERENCE DWG NO.: 3M-RF-245MPJSE; FOR OXYGEN BLOWER, MODEL: RF-245MP, MFR: TAIKO KIKAI INDUSTRIES CO.,LTD. | RING, ADJUSTABLE, MATERIAL: SS400, POSITION NO.: 25, REFERENCE DWG NO.: 3M-RF-245MPJSE; FOR OXYGEN BLOWER, MODEL: RF-245MP, MFR: TAIKO KIKAI INDUSTRIES CO.,LTD. | PC |  |  |  | EX
STP_005 | Data Enrichment | RYM | RYM |  | 2022-12-03 |  |  | RING | PASAR_11558 | 948152 | PSR948152 | CRITICAL | B | PD | 3020 | ERSA | OTHERS | RING, ADJUSTABLE, P/N 70, MATERIAL: SS400, FOR PSA OXYGEN COMPRESSOR, TYPE RF-245KP, MFG. NO. JS-0186, REFERENCE DWG. NO. 3M-RF-245KPJSE, MFR: TAIKO KIKAI IND | RING, ADJUSTABLE, P/N 70, MATERIAL: SS400, FOR PSA OXYGEN COMPRESSOR, TYPE RF-245KP, MFG. NO. JS-0186, REFERENCE DWG. NO. 3M-RF-245KPJSE, MFR: TAIKO KIKAI IND | PC |  |  |  | EX
STP_005 | Data Enrichment | RYM | RYM |  | 2022-12-03 |  |  | RING | PASAR_11559 | 041642 | PSR041642 | CONSUMABLES | C | PD | 3000 | ERSA | OTHERS | RING, ADJUSTING, P/N 263, MATERIAL: SUS304, FOR CONDENSATE PUMP TYPE: MVO-1305FZA, MFR: KUBOTA, LTD. | RING, ADJUSTING, P/N 263, MATERIAL: SUS304, FOR CONDENSATE PUMP TYPE: MVO-1305FZA, MFR: KUBOTA, LTD. | PC |  |  |  | EX
STP_005 | Data Enrichment | RYM | RYM |  | 2022-12-03 |  |  | RING | PASAR_11560 | 390883 | PSR390883 | CONSUMABLES | C | PD | 3000 | ERSA | OTHERS | RING, ADJUSTING, P/N 45, MATERIAL: SUS 420J1; FOR BOILER FEED PUMP MODEL: 100 X 80 SS6M, MFG. NO.: RB42009-01, REFERENCE DWG NO.: FM150ZZ, MFR: EBARA CORPORATION | RING, ADJUSTING, P/N 45, MATERIAL: SUS 420J1; FOR BOILER FEED PUMP MODEL: 100 X 80 SS6M, MFG. NO.: RB42009-01, REFERENCE DWG NO.: FM150ZZ, MFR: EBARA CORPORATION | PC |  |  |  | EX | EBARA CORPORATION, JAPAN | P/N: 45, MFG. NO.: RB42009-01
STP_005 | Data Enrichment | RYM | RYM |  | 2022-12-03 |  |  | RING | PASAR_11561 | 048596 | PSR048596 | CONSUMABLES | C | PD | 3020 | ERSA | OTHERS | RING, BACKING, P/N 0332B.70008, MATERIAL: H62; POSITION NO. 7, REFERENCE DRAWING NO.: Y547CK.20000 AND Y547CK.30000; FOR ø385 AND ø230 PISTON ASSEMBLY, NITROGEN COMPRESSOR MODEL ZW-17 Y547CK, MFR: HANGZHOU HANGYANG CO. LTD. | RING, BACKING, P/N 0332B.70008, MATERIAL: H62; POSITION NO. 7, REFERENCE DRAWING NO.: Y547CK.20000 AND Y547CK.30000; FOR ø385 AND ø230 PISTON ASSEMBLY, NITROGEN COMPRESSOR MODEL ZW-17 Y547CK, MFR: HANGZHOU HANGYANG CO. LTD. | PC |  |  |  | EX |  |  | GENERAL EXPORTATION (H.K.) CO., LTD.
STP_005 | Data Enrichment | RYM | RYM |  | 2022-12-03 |  |  | RING | PASAR_11562 | 048504 | PSR048504 | CRITICAL | B | PD | 5920 | ERSA | OTHERS | RING, BACKING, STUB END, 110 MM DIAMETER, TYPE D | RING, BACKING, STUB END, 110 MM DIAMETER, TYPE D | PC |  |  |  | EX
STP_005 | Data Enrichment | RYM | RYM |  | 2022-12-03 |  |  | RING | PASAR_11563 | 024980 | PSR024980 | CONSUMABLES | A | PD | 6175 | ERSA | OTHERS | RING, BACK-UP, 57.6X63X1.5, P/N 56192072601, LOCK CYLINDER ASSEMBLY; FOR MCC BAOSTEEL SLAG POT CARRIER MODEL BGC-70B SERIAL NO. BGC-70B-14004 WITH CUMMINS ENGINE MODEL QSM11 NO. 35321838 | RING, BACK-UP, 57.6X63X1.5, P/N 56192072601, LOCK CYLINDER ASSEMBLY; FOR MCC BAOSTEEL SLAG POT CARRIER MODEL BGC-70B SERIAL NO. BGC-70B-14004 WITH CUMMINS ENGINE MODEL QSM11 NO. 35321838 | PC |  |  |  | EX
STP_005 | Data Enrichment | RYM | RYM |  | 2022-12-03 |  |  | RING | PASAR_11564 | 035864 | PSR035864 | CONSUMABLES | C | PD | 5920 | ERSA | OTHERS | RING, BEARING, OUTOTEC MATERIAL NO.: 602249; POSITION NO.: 8, REFERENCE DRAWING NO.: LF - 9999 A045611; FOR AGITATOR, SCREW FEEDER, MFR: RAUTE PRECISION | RING, BEARING, OUTOTEC MATERIAL NO.: 602249; POSITION NO.: 8, REFERENCE DRAWING NO.: LF - 9999 A045611; FOR AGITATOR, SCREW FEEDER, MFR: RAUTE PRECISION | PC |  |  |  | EX
STP_005 | Data Enrichment | RYM | RYM |  | 2022-12-03 |  |  | RING | PASAR_11565 | 029029 | PSR029029 | CONSUMABLES | C | PD | 3020 | ERSA | OTHERS | RING, BLOCK, P/N 0332B.100002, SPARE CODE: A0701.2.22, 1 PC./SET, MATERIAL: PTFE; FOR NITROGEN COMPRESSOR MODEL ZW-17 Y547CK, MFR: HANGZHOU HANGYANG CO. LTD. | RING, BLOCK, P/N 0332B.100002, SPARE CODE: A0701.2.22, 1 PC./SET, MATERIAL: PTFE; FOR NITROGEN COMPRESSOR MODEL ZW-17 Y547CK, MFR: HANGZHOU HANGYANG CO. LTD. | SE |  |  |  | EX
STP_005 | Data Enrichment | RYM | RYM |  | 2022-12-03 |  |  | RING | PASAR_11566 | 036399 | PSR036399 | CONSUMABLES | C | PD | 3020 | ERSA | OTHERS | RING, BLOCK, P/N 365.70007, MATERIAL: PTFE, SPARE CODE: A0701.1.25, 3 PCS/SET; REFERENCE DRAWING NO.: 0365.70000; FOR SEALER, OXYGEN COMPRESSOR (ZW-33.9/10), MFR: HANG ZHOU HANGYANG COMPRESSOR CO., LTD | RING, BLOCK, P/N 365.70007, MATERIAL: PTFE, SPARE CODE: A0701.1.25, 3 PCS/SET; REFERENCE DRAWING NO.: 0365.70000; FOR SEALER, OXYGEN COMPRESSOR (ZW-33.9/10), MFR: HANG ZHOU HANGYANG COMPRESSOR CO., LTD | SE |  |  |  | EX
STP_005 | Data Enrichment | RYM | RYM |  | 2022-12-03 |  |  | RING | PASAR_11567 | 039869 | PSR039869 | CONSUMABLES | C | PD | 3020 | ERSA | OTHERS | RING, BULL, PISTON, P/N F288402, MATERIAL: CARBON, PISTON SIZE: 11; FOR AIR COMPRESSOR, CLASSIFICATION: 9F, MODEL: WN112SF, STROKE: 9, LUBRICATION-FREE, SINGLE STAGE, MFR: ISHIKAWAJIMA-HARIMA HEAVY INDUSTRIES CO., LTD., JAPAN | RING, BULL, PISTON, P/N F288402, MATERIAL: CARBON, PISTON SIZE: 11; FOR AIR COMPRESSOR, CLASSIFICATION: 9F, MODEL: WN112SF, STROKE: 9, LUBRICATION-FREE, SINGLE STAGE, MFR: ISHIKAWAJIMA-HARIMA HEAVY INDUSTRIES CO., LTD., JAPAN | PC |  |  |  | EX |  |  | KOKUSAI COMMERCE CO., LTD.
STP_005 | Data Enrichment | RYM | RYM |  | 2022-12-03 |  |  | RING | PASAR_11568 | 034155 | PSR034155 | CONSUMABLES | C | PD | 5920 | ERSA | OTHERS | RING, BUSH, OUTOTEC P/N 10303298, POSITION NO. 104, ROUND BAR, SIZE: 40 X 13, DIN 1013, MATERIAL: S235JRG2, OUTOTEC MANUFACTURING DRAWING NO: 10303298-0; FOR ANODE COLLECTING AND HANDLING SYSTEM 1, TAKE-OFF DEVICE 1 and 2, MFR: OUTOTEC | RING, BUSH, OUTOTEC P/N 10303298, POSITION NO. 104, ROUND BAR, SIZE: 40 X 13, DIN 1013, MATERIAL: S235JRG2, OUTOTEC MANUFACTURING DRAWING NO: 10303298-0; FOR ANODE COLLECTING AND HANDLING SYSTEM 1, TAKE-OFF DEVICE 1 and 2, MFR: OUTOTEC | PC |  |  |  | EX
STP_005 | Data Enrichment | RYM | RYM |  | 2022-12-03 |  |  | RING | PASAR_11569 | 148716 | PSR148716 | CONSUMABLES | C | PD | 3000 | ERSA | OTHERS | RING, CASE WEARING, P/N 107-1, MATERIAL: CA40-QH; FOR BOILER FEED PUMP MODEL: 100 X 80 SS6M, MFG. NO.: RB42009-01, REFERENCE DWG NO.: FM150ZZ, MFR: EBARA CORPORATION | RING, CASE WEARING, P/N 107-1, MATERIAL: CA40-QH; FOR BOILER FEED PUMP MODEL: 100 X 80 SS6M, MFG. NO.: RB42009-01, REFERENCE DWG NO.: FM150ZZ, MFR: EBARA CORPORATION | PC |  |  |  | EX | EBARA CORPORATION, JAPAN | P/N: 107-1, MFG. NO.: RB42009-01
STP_005 | Data Enrichment | RYM | RYM |  | 2022-12-03 |  |  | RING | PASAR_11570 | 041302 | PSR041302 | CONSUMABLES | C | PD | 3000 | ERSA | OTHERS | RING, CASE WEARING, P/N 107-2, MATERIAL: CA40-QH; FOR BOILER FEED PUMP MODEL: 100 X 80 SS6M, MFG. NO.: RB42009-01, REFERENCE DWG NO.: FM150ZZ, MFR: EBARA CORPORATION | RING, CASE WEARING, P/N 107-2, MATERIAL: CA40-QH; FOR BOILER FEED PUMP MODEL: 100 X 80 SS6M, MFG. NO.: RB42009-01, REFERENCE DWG NO.: FM150ZZ, MFR: EBARA CORPORATION | PC |  |  |  | EX | EBARA CORPORATION, JAPAN | P/N: 107-2, MFG. NO.: RB42009-01
STP_005 | Data Enrichment | RYM | RYM |  | 2022-12-03 |  |  | RING | PASAR_11571 | 148721 | PSR148721 | CONSUMABLES | C | PD | 3000 | ERSA | OTHERS | RING, CASE WEARING, P/N 81, MATERIAL: CA40-QH; FOR BOILER FEED PUMP MODEL: 100 X 80 SS6M, MFG. NO.: RB42009-01, REFERENCE DWG NO.: FM150ZZ, MFR: EBARA CORPORATION | RING, CASE WEARING, P/N 81, MATERIAL: CA40-QH; FOR BOILER FEED PUMP MODEL: 100 X 80 SS6M, MFG. NO.: RB42009-01, REFERENCE DWG NO.: FM150ZZ, MFR: EBARA CORPORATION | PC |  |  |  | EX | EBARA CORPORATION, JAPAN | P/N: 81, MFG. NO.: RB42009-01
STP_005 | Data Enrichment | RYM | RYM |  | 2022-12-03 |  |  | RING | PASAR_11572 | 057058 | PSR057058 | CRITICAL | B | PD | 3000 | ERSA | OTHERS | RING, CASING, P/N 18, FOR LEWIS PUMP, TYPE: MTHL GASTIGHT, SIZE: 6H, SPEC 63C, J=70, SERIAL NUMBER 62134 | RING, CASING, P/N 18, FOR LEWIS PUMP, TYPE: MTHL GASTIGHT, SIZE: 6H, SPEC 63C, J=70, SERIAL NUMBER 62134 | PC | 18 | 0003000303 | LEWIS CHAS S & COMPANY INC | EX
STP_005 | Data Enrichment | RYM | RYM |  | 2022-12-03 |  |  | RING | PASAR_11573 | 014528 | PSR014528 | CONSUMABLES | C | PD | 3000 | ERSA | OTHERS | RING, CENTERING, P/N 511, IDENTIFICATION NO.: 511A30344GGG019; FOR CHEMICAL PUMP TYPE: NEPO, SIZE: 200-150-250, SERIAL NO. 12.0721/1-3, MFR: WERNERT PUMPEN GMBH, GERMANY | RING, CENTERING, P/N 511, IDENTIFICATION NO.: 511A30344GGG019; FOR CHEMICAL PUMP TYPE: NEPO, SIZE: 200-150-250, SERIAL NO. 12.0721/1-3, MFR: WERNERT PUMPEN GMBH, GERMANY | PC |  |  |  | EX |  |  | WERNERT - PUMPEN GMBH
STP_005 | Data Enrichment | RYM | RYM |  | 2022-12-03 |  |  | RING | PASAR_11574 | 044983 | PSR044983 | CONSUMABLES | A | PD | 3000 | ERSA | OTHERS | RING, CHECK, 350S-44, SPARE CODE: C0317.2.5, POSITION NO.: 31; FOR COOLING WATER PUMP, MFR: SHANDONG SHUANGLUN CO., LTD | RING, CHECK, 350S-44, SPARE CODE: C0317.2.5, POSITION NO.: 31; FOR COOLING WATER PUMP, MFR: SHANDONG SHUANGLUN CO., LTD | PC |  |  |  | EX
STP_005 | Data Enrichment | RYM | RYM |  | 2022-12-03 |  |  | RING | PASAR_11575 | 042070 | PSR042070 | CONSUMABLES | B | PD | 5920 | ERSA | OTHERS | RING, CHECK, MATERIAL: Q235, SIZE: 20 DIA, POSITION NO.: 15.7; FOR SPRING HAMMERING DEVICE, MODEL:TC-3-III, SERIAL NUMBER :HA-0304-TE-01A-Z; BRAND: DW; MFR: BEIJING BOONHUAYUE TECHNOLOGY DEVELOPMENT CO.,LTD | RING, CHECK, MATERIAL: Q235, SIZE: 20 DIA, POSITION NO.: 15.7; FOR SPRING HAMMERING DEVICE, MODEL:TC-3-III, SERIAL NUMBER :HA-0304-TE-01A-Z; BRAND: DW; MFR: BEIJING BOONHUAYUE TECHNOLOGY DEVELOPMENT CO.,LTD | PC |  |  |  | EX
STP_005 | Data Enrichment | RYM | RYM |  | 2022-12-03 |  |  | RING | PASAR_11576 | 057144 | PSR057144 | CONSUMABLES | C | PD | 5920 | ERSA | OTHERS | RING, CLAMP, P/N P49878, FOR 509 LAROX FILTER PRESS; MFR: OUTOTEC | RING, CLAMP, P/N P49878, FOR 509 LAROX FILTER PRESS; MFR: OUTOTEC | PC |  |  |  | EX
STP_005 | Data Enrichment | RYM | RYM |  | 2022-12-03 |  |  | RING | PASAR_11577 | 037433 | PSR037433 | CONSUMABLES | C | PD | 5920 | ERSA | OTHERS | RING, CLAMPING, 85x3 DIN 472; POSITION NO.: 64, REFERENCE DRAWING NO.: 128331; FOR 2-STAGE ROLL CRUSHER - MAIN ASSEMBLY, CRUSHER, MFR: KUMERA | RING, CLAMPING, 85x3 DIN 472; POSITION NO.: 64, REFERENCE DRAWING NO.: 128331; FOR 2-STAGE ROLL CRUSHER - MAIN ASSEMBLY, CRUSHER, MFR: KUMERA | PC |  |  |  | EX
STP_005 | Data Enrichment | RYM | RYM |  | 2022-12-03 |  |  | RING | PASAR_11578 | 948470 | PSR948470 | CONSUMABLES | B | PD | 5920 | ERSA | OTHERS | RING, CLAMPING, P/N NT00511675, POS. NO.: 40, FOR SATURATED STEAM TURBOSET OF BACKING PRESSURE, TYPE: GTW + B5S-5, TURBINE SERIAL NO.: 21227, MFR: DRESSER-RAND | RING, CLAMPING, P/N NT00511675, POS. NO.: 40, FOR SATURATED STEAM TURBOSET OF BACKING PRESSURE, TYPE: GTW + B5S-5, TURBINE SERIAL NO.: 21227, MFR: DRESSER-RAND | PC |  |  |  | EX
STP_005 | Data Enrichment | RYM | RYM |  | 2022-12-03 |  |  | RING | PASAR_11579 | 053684 | PSR053684 | CONSUMABLES | C | PD | 5920 | ERSA | OTHERS | RING, CROSS PARTITION, CERAMIC, SIZE: 150 MM O.D. X 150 MM HEIGHT, 60.8 LBS/FT³ DENSITY, 2.2 SPECIFIC GRAVITY, 1,800 °F MAX. OPER. TEMP., CONFORM TO ASTM C279, CHEMICAL COMPOSITION: SIO2: 73%; AL2O3: 18% MIN. | RING, CROSS PARTITION, CERAMIC, SIZE: 150 MM O.D. X 150 MM HEIGHT, 60.8 LBS/FT³ DENSITY, 2.2 SPECIFIC GRAVITY, 1,800 °F MAX. OPER. TEMP., CONFORM TO ASTM C279, CHEMICAL COMPOSITION: SIO2: 73%; AL2O3: 18% MIN. ; FE2O3: 2%; CAO: 1.5%; MGO: 0.05%; K₂O: 2%; NA₂O: 2%; TIO₂: 0.3% | PC |  |  |  | EX |  |  | KOCH KNIGHT LLC
STP_005 | Data Enrichment | RYM | RYM |  | 2022-12-03 |  |  | RING | PASAR_11580 | 165033 | PSR165033 | CONSUMABLES | C | PD | 5920 | ERSA | OTHERS | RING, DELTA, P/N 40, CR, FOR SWITCHING VALVE SIZE 250A X 350A-10K, DWG. NO. V2-A1605, MAKER: NAKAKITA SEISAKUSHO CO., LTD., JAPAN. | RING, DELTA, P/N 40, CR, FOR SWITCHING VALVE SIZE 250A X 350A-10K, DWG. NO. V2-A1605, MAKER: NAKAKITA SEISAKUSHO CO., LTD., JAPAN. | PC |  |  |  | EX |  |  | KOKUSAI COMMERCE CO., LTD.
STP_005 | Data Enrichment | RYM | RYM |  | 2022-12-03 |  |  | RING | PASAR_11581 | 372469 | PSR372469 | CONSUMABLES | C | PD | 3020 | ERSA | OTHERS | RING, DISTANCE, CODE NO. 5005, SUCTION VALVE FIRST STAGE, FOR LABYRINTH-PISTON OXYGEN COMPRESSOR TYPE 2D140-2A, SERIAL NO. 7508, MAKER: SULZER-BURCKHARDT, REF. SPARE PARTS CODE LIST NO. 131-7508-2D140-2A, SPARE PARTS BOOK Co-131-7508de- | RING, DISTANCE, CODE NO. 5005, SUCTION VALVE FIRST STAGE, FOR LABYRINTH-PISTON OXYGEN COMPRESSOR TYPE 2D140-2A, SERIAL NO. 7508, MAKER: SULZER-BURCKHARDT, REF. SPARE PARTS CODE LIST NO. 131-7508-2D140-2A, SPARE PARTS BOOK Co-131-7508de- 2D140-2A | PC |  |  |  | EX
STP_005 | Data Enrichment | RYM | RYM |  | 2022-12-03 |  |  | RING | PASAR_11582 | 544169 | PSR544169 | CONSUMABLES | C | PD | 3020 | ERSA | OTHERS | RING, DISTANCE, CODE NO. 5055, DISCHARGE VALVE FIRST STAGE, FOR LABYRINTH-PISTON OXYGEN COMPRESSOR TYPE 2D140-2A, SERIAL NO. 7508, MAKER: SULZER-BURCKHARDT, REF. SPARE PARTS CODE LIST NO. 131-7508-2D140-2A, SPARE PARTS BOOK Co-131-7508de- | RING, DISTANCE, CODE NO. 5055, DISCHARGE VALVE FIRST STAGE, FOR LABYRINTH-PISTON OXYGEN COMPRESSOR TYPE 2D140-2A, SERIAL NO. 7508, MAKER: SULZER-BURCKHARDT, REF. SPARE PARTS CODE LIST NO. 131-7508-2D140-2A, SPARE PARTS BOOK Co-131-7508de- 2D140-2A | PC |  |  |  | EX
STP_005 | Data Enrichment | RYM | RYM |  | 2022-12-03 |  |  | RING | PASAR_11583 | 544174 | PSR544174 | CONSUMABLES | C | PD | 3020 | ERSA | OTHERS | RING, DISTANCE, CODE NO. 5155, DISCHARGE VALVE SECOND STAGE, FOR LABYRINTH-PISTON OXYGEN COMPRESSOR TYPE 2D140-2A, SERIAL NO. 7508, MAKER: SULZER-BURCKHARDT, REF. SPARE PARTS CODE LIST NO. 131-7508-2D140-2A, SPARE PARTS BOOK Co-131-7508de- | RING, DISTANCE, CODE NO. 5155, DISCHARGE VALVE SECOND STAGE, FOR LABYRINTH-PISTON OXYGEN COMPRESSOR TYPE 2D140-2A, SERIAL NO. 7508, MAKER: SULZER-BURCKHARDT, REF. SPARE PARTS CODE LIST NO. 131-7508-2D140-2A, SPARE PARTS BOOK Co-131-7508de- 2D140-2A | PC |  |  |  | EX
STP_005 | Data Enrichment | RYM | RYM |  | 2022-12-03 |  |  | RING | PASAR_11584 | 054109 | PSR054109 | CONSUMABLES | C | PD | 5920 | ERSA | OTHERS | PSRLT-6.89-MN-RING, DUST, P/N 4, CODE: FC-1570A0, 200-215-8.5/12, MATERIAL: PU, FOR 360 CYLINDER ASSEMBLY, MODEL: YG-360-00 OF FRAME FILTER PRESS, FILTER AREA:150 m2, No. OF FILTER PLATES, N:28; FILTER CHAMBER Vo., V: 3.0 m3 | RING, DUST, P/N 4, CODE: FC-1570A0, 200-215-8.5/12, MATERIAL: PU, FOR 360 CYLINDER ASSEMBLY, MODEL: YG-360-00 OF FRAME FILTER PRESS, FILTER AREA:150 m2, No. OF FILTER PLATES, N:28; FILTER CHAMBER Vo., V: 3.0 m3 , MODEL: XMCGF150/1250-UI | PC |  |  |  | EX
STP_005 | Data Enrichment | RYM | RYM |  | 2022-12-03 |  |  | RING | PASAR_11585 | 038269 | PSR038269 | CONSUMABLES | C | PD | 3000 | ERSA | OTHERS | RING, DYNAMIC, MATERIAL: SiC, SPARE CODE: C0510.6.1.4; FOR LIME CREAM PUMP A/B, MFR: YIXING LINGGU PLASTIC EQUIPMENT CO., LTD | RING, DYNAMIC, MATERIAL: SiC, SPARE CODE: C0510.6.1.4; FOR LIME CREAM PUMP A/B, MFR: YIXING LINGGU PLASTIC EQUIPMENT CO., LTD | PC |  |  |  | EX
STP_005 | Data Enrichment | RYM | RYM |  | 2022-12-03 |  |  | RING | PASAR_11586 | 032096 | PSR032096 | CONSUMABLES | C | PD | 3000 | ERSA | OTHERS | PSRLT-5.21-MN-RING, DYNAMIC, P/N 400FUH-50-C3, DIA: 164 mm, MATERIAL: SiC, SPARE CODE: A0501.1.7; FOR YIXING LINGGU FINAL REVERSE JET SCRUBBER PUMP | RING, DYNAMIC, P/N 400FUH-50-C3, DIA: 164 mm, MATERIAL: SiC, SPARE CODE: A0501.1.7; FOR YIXING LINGGU FINAL REVERSE JET SCRUBBER PUMP | PC |  |  |  | EX |  |  | GENERAL EXPORTATION (H.K.) CO., LTD.
STP_005 | Data Enrichment | RYM | RYM |  | 2022-12-03 |  |  | RING | PASAR_11587 | 031277 | PSR031277 | CONSUMABLES | B | V1 | 3000 | ERSA | OTHERS | RING, ELASTIC, P/N IS200-150-315, SPARE CODE: C0608.2.2, DRAWING NO.: CN0536DD0608WD1-5; FOR WATER RECLAIMING PUMP 1, TYPE: IS200-150-315, MFR: SHANDONG SHUANGLUN EMMERCOM PUMP CO., LTD | RING, ELASTIC, P/N IS200-150-315, SPARE CODE: C0608.2.2, DRAWING NO.: CN0536DD0608WD1-5; FOR WATER RECLAIMING PUMP 1, TYPE: IS200-150-315, MFR: SHANDONG SHUANGLUN EMMERCOM PUMP CO., LTD | PC |  |  |  | HB |  |  | CHINA NERIN ENGINEERING CO., LTD.
STP_005 | Data Enrichment | RYM | RYM |  | 2022-12-03 |  |  | RING | PASAR_11588 | 384214 | PSR384214 | CONSUMABLES | C | PD | 5920 | ERSA | OTHERS | RING, EPDM RUBBER, GRADE E, TEMPERATURE RANGE: -30°F TO +230°F, FOR 350A VICTAULIC GROOVED COUPLING STYLE 36-14, O. D.: 355.6 MM, REF: DWG. NO. 76-2136, MAKER: THE VICTAULIC CO. OF JAPAN, LTD., DWG, NO. AC865005, KOBE STEEL, LTD., JAPAN | RING, EPDM RUBBER, GRADE E, TEMPERATURE RANGE: -30°F TO +230°F, FOR 350A VICTAULIC GROOVED COUPLING STYLE 36-14, O. D.: 355.6 MM, REF: DWG. NO. 76-2136, MAKER: THE VICTAULIC CO. OF JAPAN, LTD., DWG, NO. AC865005, KOBE STEEL, LTD., JAPAN | PC |  |  |  | EX |  |  | MESCO, INC.
STP_005 | Data Enrichment | RYM | RYM |  | 2022-12-03 |  |  | RING | PASAR_11589 | 384209 | PSR384209 | CONSUMABLES | C | PD | 5920 | ERSA | OTHERS | RING, EPDM RUBBER, GRADE E, TEMPERATURE RANGE: -30°F TO +230°F, FOR 400A VICTAULIC GROOVED COUPLING STYLE 36-16, O. D.: 406.4 MM, REF: DWG. NO. 76-2137, MAKER: THE VICTAULIC CO. OF JAPAN, LTD., DWG, NO. AC865006, KOBE STEEL, LTD., JAPAN | RING, EPDM RUBBER, GRADE E, TEMPERATURE RANGE: -30°F TO +230°F, FOR 400A VICTAULIC GROOVED COUPLING STYLE 36-16, O. D.: 406.4 MM, REF: DWG. NO. 76-2137, MAKER: THE VICTAULIC CO. OF JAPAN, LTD., DWG, NO. AC865006, KOBE STEEL, LTD., JAPAN | PC |  |  |  | EX |  |  | MESCO, INC.
STP_005 | Data Enrichment | RYM | RYM |  | 2022-12-03 |  |  | RING | PASAR_11590 | 384190 | PSR384190 | CONSUMABLES | C | PD | 5920 | ERSA | OTHERS | RING, EPDM RUBBER, GRADE E, TEMPERATURE RANGE: -30°F TO +230°F, FOR 500A VICTAULIC GROOVED COUPLING STYLE 11-20, O. D.: 508.0 MM, REF: DWG. NO. 76-2147, MAKER: THE VICTAULIC CO. OF JAPAN, LTD., DWG, NO. AC865010, KOBE STEEL, LTD., JAPAN. | RING, EPDM RUBBER, GRADE E, TEMPERATURE RANGE: -30°F TO +230°F, FOR 500A VICTAULIC GROOVED COUPLING STYLE 11-20, O. D.: 508.0 MM, REF: DWG. NO. 76-2147, MAKER: THE VICTAULIC CO. OF JAPAN, LTD., DWG, NO. AC865010, KOBE STEEL, LTD., JAPAN. | PC |  |  |  | EX |  |  | MESCO, INC.
STP_005 | Data Enrichment | RYM | RYM |  | 2022-12-03 |  |  | RING | PASAR_11591 | 384185 | PSR384185 | CONSUMABLES | C | PD | 5920 | ERSA | OTHERS | RING, EPDM RUBBER, GRADE E, TEMPERATURE RANGE: -30°F TO +230°F, FOR 600A VICTAULIC GROOVED COUPLING STYLE AS-24, O. D.: 609.6 MM, REF: DWG. NO. 76-2140, MAKER: THE VICTAULIC CO. OF JAPAN, LTD., DWG, NO. AC865009, KOBE STEEL, LTD., JAPAN | RING, EPDM RUBBER, GRADE E, TEMPERATURE RANGE: -30°F TO +230°F, FOR 600A VICTAULIC GROOVED COUPLING STYLE AS-24, O. D.: 609.6 MM, REF: DWG. NO. 76-2140, MAKER: THE VICTAULIC CO. OF JAPAN, LTD., DWG, NO. AC865009, KOBE STEEL, LTD., JAPAN | PC |  |  |  | EX |  |  | MESCO, INC.
STP_005 | Data Enrichment | RYM | RYM |  | 2022-12-03 |  |  | RING | PASAR_11592 | 150249 | PSR150249 | CONSUMABLES | C | PD | 3000 | ERSA | OTHERS | RING, EXPELLER, P/N 43029, MATERIAL: NR RUBBER; FOR CENTRIFUGE FEED PUMP WARMAN TYPE 4-3.SC EG R/L 4VR, ORDINARY TYPE, SERIAL NOS. 38736/38737, REF. NO. 27 OF DWG. NO. N425-66429, MAKER: PACIFIC METALS CO., LTD., JAPAN | RING, EXPELLER, P/N 43029, MATERIAL: NR RUBBER; FOR CENTRIFUGE FEED PUMP WARMAN TYPE 4-3.SC EG R/L 4VR, ORDINARY TYPE, SERIAL NOS. 38736/38737, REF. NO. 27 OF DWG. NO. N425-66429, MAKER: PACIFIC METALS CO., LTD., JAPAN | PC |  |  |  | EX | PACIFIC METALS CO. | P/N: 43029
STP_005 | Data Enrichment | RYM | RYM |  | 2022-12-03 |  |  | RING | PASAR_11593 | 251703 | PSR251703 | CONSUMABLES | C | PD | 3000 | ERSA | OTHERS | RING, EXPELLER, P/N DSC029G01, FOR PUMP SIZE 6 X 4, TYPE 6-4 SC EG R/L (6VR), MAKER: WEIR WARMAN LTD., AUSTRALIA | RING, EXPELLER, P/N DSC029G01, FOR PUMP SIZE 6 X 4, TYPE 6-4 SC EG R/L (6VR), MAKER: WEIR WARMAN LTD., AUSTRALIA | PC | P/N: DSC029G01 | 0003000035 | WARMAN | EX
STP_005 | Data Enrichment | RYM | RYM |  | 2022-12-03 |  |  | RING | PASAR_11594 | 144907 | PSR144907 | CONSUMABLES | C | PD | 3000 | ERSA | OTHERS | RING, EXPELLER, P/N32029, MATERIALS: FC20+NR , FOR PUMP TYPE 3-2SC EG/RL (4VR), BRAND: NISSO WARMAN, MANUFACTURER: PACIFIC METALS CO., LTD., JAPAN | RING, EXPELLER, P/N32029, MATERIALS: FC20+NR , FOR PUMP TYPE 3-2SC EG/RL (4VR), BRAND: NISSO WARMAN, MANUFACTURER: PACIFIC METALS CO., LTD., JAPAN | PC |  |  |  | EX
STP_005 | Data Enrichment | RYM | RYM |  | 2022-12-03 |  |  | RING | PASAR_11595 | 165073 | PSR165073 | CONSUMABLES | C | PD | 3000 | ERSA | OTHERS | RING, FELT, P/N 373, MATERIAL: FELT, FOR CONDENSATE PUMP TYPE: MVO-1305FZA, MFR: KUBOTA, LTD. | RING, FELT, P/N 373, MATERIAL: FELT, FOR CONDENSATE PUMP TYPE: MVO-1305FZA, MFR: KUBOTA, LTD. | PC |  |  |  | EX
STP_005 | Data Enrichment | RYM | RYM |  | 2022-12-03 |  |  | RING | PASAR_11596 | 591140 | PSR591140 | CONSUMABLES | C | PD | 5920 | ERSA | OTHERS | RING, FELT, P/N 373; WATER PUMP MODEL/TYPE MV0 - 704 KUBOTA; REFERENCE DWG. NO.: P3-64820, MFR : KUBOTA LTD. | RING, FELT, P/N 373; WATER PUMP MODEL/TYPE MV0 - 704 KUBOTA; REFERENCE DWG. NO.: P3-64820, MFR : KUBOTA LTD. | PC |  |  |  | EX
STP_005 | Data Enrichment | RYM | RYM |  | 2022-12-03 |  |  | RING | PASAR_11597 | 031503 | PSR031503 | CRITICAL | A | V1 | 5820 | ERSA | OTHERS | RING, FILLER, FE & DE, ITEM NO.: N048381073, DRAWING NO.: N048381073, PART NO.: 3; FOR BALL MILL 5.2M x 8.5M, MFR: OUTOTEC, REFERENCE DRAWING NO.: NSM120040-PV | RING, FILLER, FE & DE, ITEM NO.: N048381073, DRAWING NO.: N048381073, PART NO.: 3; FOR BALL MILL 5.2M x 8.5M, MFR: OUTOTEC, REFERENCE DRAWING NO.: NSM120040-PV | PC |  |  |  | HB
STP_005 | Data Enrichment | RYM | RYM |  | 2022-12-03 |  |  | RING | PASAR_11598 | 040813 | PSR040813 | CONSUMABLES | C | PD | 3000 | ERSA | OTHERS | RING, FIXED BEARING, P/N 3261500(316), POSITION NO.: 15, REFERENCE DWG NO.: RXN-45; FOR PRESSURE PUMP 2A/B, HYDROSEAL, PUMP TYPE: RXN-45-3, MFR: TSUNAMI PUMP | RING, FIXED BEARING, P/N 3261500(316), POSITION NO.: 15, REFERENCE DWG NO.: RXN-45; FOR PRESSURE PUMP 2A/B, HYDROSEAL, PUMP TYPE: RXN-45-3, MFR: TSUNAMI PUMP | PC |  |  |  | EX
STP_005 | Data Enrichment | RYM | RYM |  | 2022-12-03 |  |  | RING | PASAR_11599 | 029420 | PSR029420 | CONSUMABLES | B | V1 | 5920 | ERSA | OTHERS | RING, FOR SCREW CAP, PUMP TYPE: 500FUH-46-C4, MATERIAL: Q235A, SPARE CODE: C0316.4.1.4; FOR FUGITIVE GAS DESULFURIZATION CIRCULATE PUMP PU-0316-CP-01AB, MFR: YIXING LINGGU PLASTIC EQUIPMENT CO., LTD. | RING, FOR SCREW CAP, PUMP TYPE: 500FUH-46-C4, MATERIAL: Q235A, SPARE CODE: C0316.4.1.4; FOR FUGITIVE GAS DESULFURIZATION CIRCULATE PUMP PU-0316-CP-01AB, MFR: YIXING LINGGU PLASTIC EQUIPMENT CO., LTD. | PC |  |  |  | HB
STP_005 | Data Enrichment | RYM | RYM |  | 2022-12-03 |  |  | RING | PASAR_11600 | 036302 | PSR036302 | CONSUMABLES | C | PD | 3020 | ERSA | OTHERS | RING, GASING, P/N 0365.70002, MATERIAL: ZQA19-4, SPARE CODE: A0701.1.102; POSITION NO.: 4, REFERENCE DRAWING NO.: 0365.70000; FOR SEALER ASSEMBLY, OXYGEN COMPRESSOR (ZW-33.9/10), MFR: HANG ZHOU HANGYANG COMPRESSOR CO., LTD | RING, GASING, P/N 0365.70002, MATERIAL: ZQA19-4, SPARE CODE: A0701.1.102; POSITION NO.: 4, REFERENCE DRAWING NO.: 0365.70000; FOR SEALER ASSEMBLY, OXYGEN COMPRESSOR (ZW-33.9/10), MFR: HANG ZHOU HANGYANG COMPRESSOR CO., LTD | PC |  |  |  | EX
STP_005 | Data Enrichment | RYM | RYM |  | 2022-12-03 |  |  | RING | PASAR_11601 | 036305 | PSR036305 | CONSUMABLES | C | PD | 3020 | ERSA | OTHERS | RING, GASING, P/N 0365.70005, MATERIAL: ZQA19-4, SPARE CODE: A0701.1.105; POSITION NO.: 7, REFERENCE DRAWING NO.: 0365.70000; FOR SEALER ASSEMBLY, OXYGEN COMPRESSOR (ZW-33.9/10), MFR: HANG ZHOU HANGYANG COMPRESSOR CO., LTD | RING, GASING, P/N 0365.70005, MATERIAL: ZQA19-4, SPARE CODE: A0701.1.105; POSITION NO.: 7, REFERENCE DRAWING NO.: 0365.70000; FOR SEALER ASSEMBLY, OXYGEN COMPRESSOR (ZW-33.9/10), MFR: HANG ZHOU HANGYANG COMPRESSOR CO., LTD | PC |  |  |  | EX
STP_005 | Data Enrichment | RYM | RYM |  | 2022-12-03 |  |  | RING | PASAR_11602 | 044982 | PSR044982 | CONSUMABLES | A | PD | 3000 | ERSA | OTHERS | RING, GASKET, COUPLING, 350S-44, SPARE CODE: C0317.2.7, POSITION NO.: 29; FOR COOLING WATER PUMP, MFR: SHANDONG SHUANGLUN CO., LTD | RING, GASKET, COUPLING, 350S-44, SPARE CODE: C0317.2.7, POSITION NO.: 29; FOR COOLING WATER PUMP, MFR: SHANDONG SHUANGLUN CO., LTD | PC |  |  |  | EX
STP_005 | Data Enrichment | RYM | RYM |  | 2022-12-03 |  |  | RING | PASAR_11603 | 041144 | PSR041144 | CONSUMABLES | C | PD | 3000 | ERSA | OTHERS | RING, GASKET, M16, WITH M16 NUT AND M16x35 SCREW, CODE: GB/T97.1-2002, MATERIAL: 100HV, POSITION NO.: 17, REFERENCE DWG NO.: B1208-82-55-00; FOR COOLING WATER PUMP (SUSPENSION PARTS); MFR: SHANDONG SHUANGLUN CO., LTD | RING, GASKET, M16, WITH M16 NUT AND M16x35 SCREW, CODE: GB/T97.1-2002, MATERIAL: 100HV, POSITION NO.: 17, REFERENCE DWG NO.: B1208-82-55-00; FOR COOLING WATER PUMP (SUSPENSION PARTS); MFR: SHANDONG SHUANGLUN CO., LTD | SE |  |  |  | EX |  |  | POWER KEY ENTERPRISE LIMITED
STP_005 | Data Enrichment | RYM | RYM |  | 2022-12-03 |  |  | RING | PASAR_11604 | 036289 | PSR036289 | CONSUMABLES | A | V1 | 5920 | ERSA | OTHERS | RING, GRAPHITE, Φ16 X Φ26 X 5, DENSITY: 1.6, P/N NT00002905, SPARE CODE: A0901.1.75; FOR SATURATED STEAM TURBOSET OF BACKING PRESSURE TYPE; MFR: DRESSER-RAND | RING, GRAPHITE, Φ16 X Φ26 X 5, DENSITY: 1.6, P/N NT00002905, SPARE CODE: A0901.1.75; FOR SATURATED STEAM TURBOSET OF BACKING PRESSURE TYPE; MFR: DRESSER-RAND | PC |  |  |  | HB |  |  | SIEMENS INC.
STP_005 | Data Enrichment | RYM | RYM |  | 2022-12-03 |  |  | RING | PASAR_11605 | 036287 | PSR036287 | CONSUMABLES | A | V1 | 5920 | ERSA | OTHERS | RING, GRAPHITE, Φ50 X Φ60 X 5, DENSITY: 1.6, P/N NT00002873, SPARE CODE: A0901.1.73; FOR SATURATED STEAM TURBOSET OF BACKING PRESSURE TYPE; MFR: DRESSER-RAND | RING, GRAPHITE, Φ50 X Φ60 X 5, DENSITY: 1.6, P/N NT00002873, SPARE CODE: A0901.1.73; FOR SATURATED STEAM TURBOSET OF BACKING PRESSURE TYPE; MFR: DRESSER-RAND | PC |  |  |  | HB |  |  | SIEMENS INC.
STP_005 | Data Enrichment | RYM | RYM |  | 2022-12-03 |  |  | RING | PASAR_11606 | 036288 | PSR036288 | CONSUMABLES | A | V1 | 5920 | ERSA | OTHERS | RING, GRAPHITE, Φ50 X Φ85 X 5, DENSITY: 1.6, P/N NT00002896, SPARE CODE: A0901.1.74; FOR SATURATED STEAM TURBOSET OF BACKING PRESSURE TYPE; MFR: DRESSER-RAND | RING, GRAPHITE, Φ50 X Φ85 X 5, DENSITY: 1.6, P/N NT00002896, SPARE CODE: A0901.1.74; FOR SATURATED STEAM TURBOSET OF BACKING PRESSURE TYPE; MFR: DRESSER-RAND | PC |  |  |  | HB |  |  | SIEMENS INC.
STP_005 | Data Enrichment | RYM | RYM |  | 2022-12-03 |  |  | RING | PASAR_11607 | 039398 | PSR039398 | CONSUMABLES | B | PD | 5920 | ERSA | OTHERS | RING, GREASING, CODE: LF-9999A024730, MATERIAL NO.: 602229; POSITION NO.: 4, REFERENCE DRAWING NO.: LF - 9999 A045611; FOR AGITATOR, SCREW FEEDER, MFR: OUTOTEC | RING, GREASING, CODE: LF-9999A024730, MATERIAL NO.: 602229; POSITION NO.: 4, REFERENCE DRAWING NO.: LF - 9999 A045611; FOR AGITATOR, SCREW FEEDER, MFR: OUTOTEC | PC |  |  |  | EX
STP_005 | Data Enrichment | RYM | RYM |  | 2022-12-03 |  |  | RING | PASAR_11608 | 033775 | PSR033775 | CONSUMABLES | C | PD | 5920 | ERSA | OTHERS | RING, GREASING, ITEM ID: A024730, ID: 96 mm, OD: 121 mm; MFR: LAHTI PRECISION | RING, GREASING, ITEM ID: A024730, ID: 96 mm, OD: 121 mm; MFR: LAHTI PRECISION | PC |  |  |  | EX
STP_005 | Data Enrichment | RYM | RYM |  | 2022-12-03 |  |  | RING | PASAR_11609 | 034644 | PSR034644 | CONSUMABLES | B | V1 | 5920 | ERSA | OTHERS | RING, GREASING, ITEM ID: A066273, SFO-50 DRIVE END, ID: 162 mm, OD: 183 mm; MFR: LAHTI PRECESION | RING, GREASING, ITEM ID: A066273, SFO-50 DRIVE END, ID: 162 mm, OD: 183 mm; MFR: LAHTI PRECESION | PC |  |  |  | HB
STP_005 | Data Enrichment | RYM | RYM |  | 2022-12-03 |  |  | RING | PASAR_11610 | 032360 | PSR032360 | CONSUMABLES | C | PD | 3020 | ERSA | OTHERS | RING, GUIDE, COMPRESSOR, OXYGEN, MATERIAL: PTFE, COMPOSE OF: 1ST RIDER RING, P/N Y547CK.20002, SPARE CODE: A0701.2.7, 1PC/SET; 2ND RIDER RING, P/N Y547CK.30002, SPARE CODE: A0701.2.9, 1PC/SET; (OLD SPARE CODE: A0701.2.2); | RING, GUIDE, COMPRESSOR, OXYGEN, MATERIAL: PTFE, COMPOSE OF: 1ST RIDER RING, P/N Y547CK.20002, SPARE CODE: A0701.2.7, 1PC/SET; 2ND RIDER RING, P/N Y547CK.30002, SPARE CODE: A0701.2.9, 1PC/SET; (OLD SPARE CODE: A0701.2.2); FOR NITROGEN COMPRESSOR, HANGYANG MODEL ZW-17,4/7, Q: 1000M3/H, P1/P2: 0.01/0.7Mpa, MANUFACTURERS CODE NO. Y547CK, MFR: HANGZHOU HANGYAN CO. LTD. | SE |  |  |  | EX |  |  | GENERAL EXPORTATION (H.K.) CO., LTD.
STP_005 | Data Enrichment | RYM | RYM |  | 2022-12-03 |  |  | RING | PASAR_11611 | 037477 | PSR037477 | CONSUMABLES | C | PD | 5920 | ERSA | OTHERS | RING, GUIDE, FRB 14 /215 SKF, OUTOTEC MATERIAL NO.: 602224; POSITION NO.: 56, REFERENCE DRAWING NO.: 636/220-P20-Q3-026; FOR SCREW FEEDER, MFR: OUTOTEC | RING, GUIDE, FRB 14 /215 SKF, OUTOTEC MATERIAL NO.: 602224; POSITION NO.: 56, REFERENCE DRAWING NO.: 636/220-P20-Q3-026; FOR SCREW FEEDER, MFR: OUTOTEC | PC |  |  |  | EX
STP_005 | Data Enrichment | RYM | RYM |  | 2022-12-03 |  |  | RING | PASAR_11612 | 032886 | PSR032886 | CONSUMABLES | B | V1 | 5920 | ERSA | OTHERS | RING, GUIDE, ITEM ID: P1029690, FRB 14/215; BRAND: SKF | RING, GUIDE, ITEM ID: P1029690, FRB 14/215; BRAND: SKF | PC | ITEM ID: P1029690 | 0003000348 | SKF | HB
STP_005 | Data Enrichment | RYM | RYM |  | 2022-12-03 |  |  | RING | PASAR_11613 | 054116 | PSR054116 | CONSUMABLES | C | PD | 5920 | ERSA | OTHERS | RING, GUIDE, P/N 14, CODE: FE-1580A0, 360X25(2.5), FOR 360 CYLINDER ASSEMBLY, MODEL: YG-360-00 OF FRAME FILTER PRESS, FILTER AREA:150 m2, No. OF FILTER PLATES, N:28; FILTER CHAMBER Vo., V: 3.0 m3 | RING, GUIDE, P/N 14, CODE: FE-1580A0, 360X25(2.5), FOR 360 CYLINDER ASSEMBLY, MODEL: YG-360-00 OF FRAME FILTER PRESS, FILTER AREA:150 m2, No. OF FILTER PLATES, N:28; FILTER CHAMBER Vo., V: 3.0 m3 , MODEL: XMCGF150/1250-UI | PC |  |  |  | EX
STP_005 | Data Enrichment | RYM | RYM |  | 2022-12-03 |  |  | RING | PASAR_11614 | 054110 | PSR054110 | CONSUMABLES | C | PD | 5920 | ERSA | OTHERS | PSRLT-6.89-MN-RING, GUIDE, P/N 5, CODE: FE-1579A0, 200X25(2.5), FOR 360 CYLINDER ASSEMBLY, MODEL: YG-360-00 OF FRAME FILTER PRESS, FILTER AREA:150 m2, No. OF FILTER PLATES, N:28; FILTER CHAMBER Vo., V: 3.0 m3 | RING, GUIDE, P/N 5, CODE: FE-1579A0, 200X25(2.5), FOR 360 CYLINDER ASSEMBLY, MODEL: YG-360-00 OF FRAME FILTER PRESS, FILTER AREA:150 m2, No. OF FILTER PLATES, N:28; FILTER CHAMBER Vo., V: 3.0 m3 , MODEL: XMCGF150/1250-UI | PC |  |  |  | EX
STP_005 | Data Enrichment | RYM | RYM |  | 2022-12-03 |  |  | RING | PASAR_11615 | 913713 | PSR913713 | CONSUMABLES | B | V1 | 5920 | ERSA | OTHERS | RING, GUIDE, P1029690, FRB 14/215, SKF, P/N 22/9, DRAWING NO. 4109 0000 A066835/A066215 | RING, GUIDE, P1029690, FRB 14/215, SKF, P/N 22/9, DRAWING NO. 4109 0000 A066835/A066215 | PC |  |  |  | HB
STP_005 | Data Enrichment | RYM | RYM |  | 2022-12-03 |  |  | RING | PASAR_11616 | 041258 | PSR041258 | CONSUMABLES | C | PD | 3000 | ERSA | OTHERS | RING, HIGH (150), SPARE CODE: A0316.12.19, POSITION NO.: 13, REFERENCE DRAWING NO.: FYUC30-1500.0; FOR ENGINEER PLASTIC LEED SPEED SUBMERSIBLE PUMP (MELT PIT PUMP); MFR: YIXING LINGGU PLASTIC EQUIPMENT CO., LTD | RING, HIGH (150), SPARE CODE: A0316.12.19, POSITION NO.: 13, REFERENCE DRAWING NO.: FYUC30-1500.0; FOR ENGINEER PLASTIC LEED SPEED SUBMERSIBLE PUMP (MELT PIT PUMP); MFR: YIXING LINGGU PLASTIC EQUIPMENT CO., LTD | PC |  |  |  | EX
STP_005 | Data Enrichment | RYM | RYM |  | 2022-12-03 |  |  | RING | PASAR_11617 | 106859 | PSR106859 | CONSUMABLES | B | V1 | 5920 | ERSA | OTHERS | RING, IMPACT, P/N 7; FOR JOUSIVASARA SPRING HAMMER MODEL: FW 2000, REFERENCE SPARE PARTS DRAWING NO.: 6140841, MFR: FOSTER WHEELER | RING, IMPACT, P/N 7; FOR JOUSIVASARA SPRING HAMMER MODEL: FW 2000, REFERENCE SPARE PARTS DRAWING NO.: 6140841, MFR: FOSTER WHEELER | PC |  |  |  | HB
STP_005 | Data Enrichment | RYM | RYM |  | 2022-12-03 |  |  | RING | PASAR_11618 | 057057 | PSR057057 | CRITICAL | B | PD | 3000 | ERSA | OTHERS | RING, IMPELLER, P/N 17, FOR LEWIS PUMP, TYPE: MTHL GASTIGHT, SIZE: 6H, SPEC 63C, J=70, SERIAL NUMBER 62134 | RING, IMPELLER, P/N 17, FOR LEWIS PUMP, TYPE: MTHL GASTIGHT, SIZE: 6H, SPEC 63C, J=70, SERIAL NUMBER 62134 | PC | 17 | 0003000303 | LEWIS CHAS S & COMPANY INC | EX |  |  | WEIR PUMP AND VALVE SOLUTIONS, INC.
STP_005 | Data Enrichment | RYM | RYM |  | 2022-12-03 |  |  | RING | PASAR_11619 | 948516 | PSR948516 | CONSUMABLES | A | PD | 5920 | ERSA | OTHERS | RING, INNER, P/N NT00300342, POS. NO.: 540, FOR SATURATED STEAM TURBOSET OF BACKING PRESSURE, TYPE: GTW + B5S-5, TURBINE SERIAL NO.: 21227, MFR: DRESSER-RAND | RING, INNER, P/N NT00300342, POS. NO.: 540, FOR SATURATED STEAM TURBOSET OF BACKING PRESSURE, TYPE: GTW + B5S-5, TURBINE SERIAL NO.: 21227, MFR: DRESSER-RAND | PC |  |  |  | EX
STP_005 | Data Enrichment | RYM | RYM |  | 2022-12-03 |  |  | RING | PASAR_11620 | 050434 | PSR050434 | CONSUMABLES | C | PD | 5920 | ERSA | OTHERS | RING, INNER, P2004547, OUTOTEC MATERIAL NO.: N048487818, POSITION NO.: 13, REFERENCE DRAWING P1131783; FOR DOME VALVE DN300, REFILLING UNIT, MFR: OUTOTEC | RING, INNER, P2004547, OUTOTEC MATERIAL NO.: N048487818, POSITION NO.: 13, REFERENCE DRAWING P1131783; FOR DOME VALVE DN300, REFILLING UNIT, MFR: OUTOTEC | PC |  |  |  | EX
STP_005 | Data Enrichment | RYM | RYM |  | 2022-12-03 |  |  | RING | PASAR_11621 | 050211 | PSR050211 | CONSUMABLES | C | PD | 5920 | ERSA | OTHERS | RING, INSERT , P/N P29612D-00, FOR FSF EP & WHB DUST PNEUMATIC CONVEYING VENT LINE DOME VALVE 80 MM INLINE PRO-DV PH1 (-10 TO 280 DEG. C.); MFR: SCHENCK PROCESS | RING, INSERT , P/N P29612D-00, FOR FSF EP & WHB DUST PNEUMATIC CONVEYING VENT LINE DOME VALVE 80 MM INLINE PRO-DV PH1 (-10 TO 280 DEG. C.); MFR: SCHENCK PROCESS | PC |  |  |  | EX
STP_005 | Data Enrichment | RYM | RYM |  | 2022-12-03 |  |  | RING | PASAR_11622 | 050268 | PSR050268 | CONSUMABLES | C | PD | 5920 | ERSA | OTHERS | RING, INSERT, ITEM NO. 18, DDRAWING NO.: P106486, P/N P29616D-00, FOR FSF EP DUST PNEUMATIC CONVEYING OUTLET DOME VALVE 200 MM BULKHEAD WATER COOLED PRO-DV PH1 (SVVS) (-10 TO 280 DEG. C.); MFR: SCHENCK PROCESS | RING, INSERT, ITEM NO. 18, DDRAWING NO.: P106486, P/N P29616D-00, FOR FSF EP DUST PNEUMATIC CONVEYING OUTLET DOME VALVE 200 MM BULKHEAD WATER COOLED PRO-DV PH1 (SVVS) (-10 TO 280 DEG. C.); MFR: SCHENCK PROCESS | PC |  |  |  | EX
STP_005 | Data Enrichment | RYM | RYM |  | 2022-12-03 |  |  | RING | PASAR_11623 | 029533 | PSR029533 | CONSUMABLES | C | PD | 5920 | ERSA | OTHERS | RING, INSERT, P/N P29612D-00, SPARE CODE: A0309.2.11.2, CAT NO.: 5023; FOR 80 MM INLINE DOME VAVLE, PHV (100 ~ 200 DEG. C.), MFR: NMT PNEUMATIC TRANSPORT TECHNOLOGY CO.,LTD. | RING, INSERT, P/N P29612D-00, SPARE CODE: A0309.2.11.2, CAT NO.: 5023; FOR 80 MM INLINE DOME VAVLE, PHV (100 ~ 200 DEG. C.), MFR: NMT PNEUMATIC TRANSPORT TECHNOLOGY CO.,LTD. | PC |  |  |  | EX
STP_005 | Data Enrichment | RYM | RYM |  | 2022-12-03 |  |  | RING | PASAR_11624 | 040747 | PSR040747 | CONSUMABLES | B | PD | 5700 | ERSA | OTHERS | RING, INSERT, P/N P29616D-00, SPARE CODE: A0309.2.12.2, POSITION NO.: 3, CAT NO.:5027A; FOR PNEUMATIC CONVEYOR, MFR: BEIJING NMT PNEUMATIC TRANSPORT TECHNOLOGY CO.,LTD | RING, INSERT, P/N P29616D-00, SPARE CODE: A0309.2.12.2, POSITION NO.: 3, CAT NO.:5027A; FOR PNEUMATIC CONVEYOR, MFR: BEIJING NMT PNEUMATIC TRANSPORT TECHNOLOGY CO.,LTD | PC |  |  |  | EX
STP_005 | Data Enrichment | RYM | RYM |  | 2022-12-03 |  |  | RING | PASAR_11625 | 048548 | PSR048548 | CONSUMABLES | B | PD | 5920 | ERSA | OTHERS | RING, INSERT, P/N P29620D-00, FOR FSF WHB, EP, LIW & CONCENTRATE PNEUMATIC CONVEYING INLET DOME VALVE 300MM; MFR: SCHENCK PROCESS | RING, INSERT, P/N P29620D-00, FOR FSF WHB, EP, LIW & CONCENTRATE PNEUMATIC CONVEYING INLET DOME VALVE 300MM; MFR: SCHENCK PROCESS | PC |  |  |  | EX |  |  | SCHENCK PROCESS UK LIMITED
STP_005 | Data Enrichment | RYM | RYM |  | 2022-12-03 |  |  | RING | PASAR_11626 | 027569 | PSR027569 | CONSUMABLES | B | PD | 5920 | ERSA | OTHERS | RING, INSERT, P/N P29620D-00, MATERIAL: STAINLESS STEEL, SPARE CODE: A0302.1.13.2, REFERNCE DRAWING NO.: CN0536-NP-P-OM-0010; FOR 300 mm BULKHEAD DOME VALVE, CONCENTRATE PNEUMATIC CONVEYING SYSTEM, Q: 130 t/h, | RING, INSERT, P/N P29620D-00, MATERIAL: STAINLESS STEEL, SPARE CODE: A0302.1.13.2, REFERNCE DRAWING NO.: CN0536-NP-P-OM-0010; FOR 300 mm BULKHEAD DOME VALVE, CONCENTRATE PNEUMATIC CONVEYING SYSTEM, Q: 130 t/h, MFR: BEINJING NMT PNEUMATIC TRANSPORT TECH. CO. LTD. | PC |  |  |  | EX |  |  | GENERAL EXPORTATION (H.K.) CO., LTD.
STP_005 | Data Enrichment | RYM | RYM |  | 2022-12-03 |  |  | RING | PASAR_11627 | 050234 | PSR050234 | CONSUMABLES | B | V1 | 5920 | ERSA | OTHERS | RING, INSERT, P/N P29767D-00, FOR FSF EP & WHB DUST PNEUMATIC CONVEYING BALANCE LINE DOME VALVE 100 MM BULKHEAD WATER COOLED PRO-DV PH1 (SVVS) (-10 TO 280 DEG. C.); MFR: SCHENCK PROCESS | RING, INSERT, P/N P29767D-00, FOR FSF EP & WHB DUST PNEUMATIC CONVEYING BALANCE LINE DOME VALVE 100 MM BULKHEAD WATER COOLED PRO-DV PH1 (SVVS) (-10 TO 280 DEG. C.); MFR: SCHENCK PROCESS | PC |  |  |  | HB |  |  | SCHENCK PROCESS UK LIMITED
STP_005 | Data Enrichment | RYM | RYM |  | 2022-12-03 |  |  | RING | PASAR_11628 | 050850 | PSR050850 | CONSUMABLES | B | ND | 5920 | UNBW | CAPITAL | RING, LABYRINTH, P/N 00039356.000.01, PART 022964, FOR REDUCTION GEARBOX OF SATURATED STEAM TURBINE, TYPE: GTW + B5S-5, TURBINE SERIAL NO.: 21227; MFR: PEKRUN | RING, LABYRINTH, P/N 00039356.000.01, PART 022964, FOR REDUCTION GEARBOX OF SATURATED STEAM TURBINE, TYPE: GTW + B5S-5, TURBINE SERIAL NO.: 21227; MFR: PEKRUN | PC |  |  |  | EX
STP_005 | Data Enrichment | RYM | RYM |  | 2022-12-03 |  |  | RING | PASAR_11629 | 050849 | PSR050849 | CONSUMABLES | B | PD | 5920 | UNBW | CAPITAL | RING, LABYRINTH, P/N 00039797.000.01, PART 024081, FOR REDUCTION GEARBOX OF SATURATED STEAM TURBINE, TYPE: GTW + B5S-5, TURBINE SERIAL NO.: 21227; MFR: PEKRUN | RING, LABYRINTH, P/N 00039797.000.01, PART 024081, FOR REDUCTION GEARBOX OF SATURATED STEAM TURBINE, TYPE: GTW + B5S-5, TURBINE SERIAL NO.: 21227; MFR: PEKRUN | PC |  |  |  | EX
STP_005 | Data Enrichment | RYM | RYM |  | 2022-12-03 |  |  | RING | PASAR_11630 | 102228 | PSR102228 | CONSUMABLES | C | PD | 3000 | ERSA | OTHERS | RING, LABYRINTH, P/N 4230.1, MATERIAL: PLASTIC, FOR LOW PRESSURE CENTRIFUGAL PUMP TYPE CER, SIZE 50-125, PRODUCT NO. AP328243, REF. DWG. NO. AP328243-4, MAKER: TORISHIMA PUMP MFG. CO., LTD., JAPAN | RING, LABYRINTH, P/N 4230.1, MATERIAL: PLASTIC, FOR LOW PRESSURE CENTRIFUGAL PUMP TYPE CER, SIZE 50-125, PRODUCT NO. AP328243, REF. DWG. NO. AP328243-4, MAKER: TORISHIMA PUMP MFG. CO., LTD., JAPAN | PC |  |  |  | EX |  |  | MACRO MACHINERY AND INDUSTRIAL SUPPLY CORPORATION
STP_005 | Data Enrichment | RYM | RYM |  | 2022-12-03 |  |  | RING | PASAR_11631 | 037412 | PSR037412 | CONSUMABLES | C | PD | 5920 | ERSA | OTHERS | RING, LABYRINTH; POSITION NO.: 26, REFERENCE DRAWING NO.: 128331; FOR 2-STAGE ROLL CRUSHER - MAIN ASSEMBLY, CRUSHER, MFR: KUMERA | RING, LABYRINTH; POSITION NO.: 26, REFERENCE DRAWING NO.: 128331; FOR 2-STAGE ROLL CRUSHER - MAIN ASSEMBLY, CRUSHER, MFR: KUMERA | PC |  |  |  | EX
STP_005 | Data Enrichment | RYM | RYM |  | 2022-12-03 |  |  | RING | PASAR_11632 | 037413 | PSR037413 | CONSUMABLES | C | PD | 5920 | ERSA | OTHERS | RING, LABYRINTH; POSITION NO.: 27, REFERENCE DRAWING NO.: 128331; FOR 2-STAGE ROLL CRUSHER - MAIN ASSEMBLY, CRUSHER, MFR: KUMERA | RING, LABYRINTH; POSITION NO.: 27, REFERENCE DRAWING NO.: 128331; FOR 2-STAGE ROLL CRUSHER - MAIN ASSEMBLY, CRUSHER, MFR: KUMERA | PC |  |  |  | EX
STP_005 | Data Enrichment | RYM | RYM |  | 2022-12-03 |  |  | RING | PASAR_11633 | 037439 | PSR037439 | CONSUMABLES | C | PD | 5920 | ERSA | OTHERS | RING, LABYRINTH; POSITION NO.: 98, REFERENCE DRAWING NO.: 128331; FOR 2-STAGE ROLL CRUSHER - MAIN ASSEMBLY, CRUSHER, MFR: KUMERA | RING, LABYRINTH; POSITION NO.: 98, REFERENCE DRAWING NO.: 128331; FOR 2-STAGE ROLL CRUSHER - MAIN ASSEMBLY, CRUSHER, MFR: KUMERA | PC |  |  |  | EX
STP_005 | Data Enrichment | RYM | RYM |  | 2022-12-03 |  |  | RING | PASAR_11634 | 041643 | PSR041643 | CONSUMABLES | C | PD | 3000 | ERSA | OTHERS | RING, LANTERN, P/N 287, MATERIAL: SUS304, FOR CONDENSATE PUMP TYPE: MVO-1305FZA, MFR: KUBOTA, LTD. | RING, LANTERN, P/N 287, MATERIAL: SUS304, FOR CONDENSATE PUMP TYPE: MVO-1305FZA, MFR: KUBOTA, LTD. | PC |  |  |  | EX
STP_005 | Data Enrichment | RYM | RYM |  | 2022-12-03 |  |  | RING | PASAR_11635 | 251387 | PSR251387 | CONSUMABLES | C | PD | 5920 | ERSA | OTHERS | RING, LINER, P/N 107-1, EBARA PUMP TYPE 150X150IFWMRING, LINER, FCD, (REFERENCE DWG. NO. WM 11078). | RING, LINER, P/N 107-1, EBARA PUMP TYPE 150X150IFWMRING, LINER, FCD, (REFERENCE DWG. NO. WM 11078). | PC |  |  |  | EX
STP_005 | Data Enrichment | RYM | RYM |  | 2022-12-03 |  |  | RING | PASAR_11636 | 035783 | PSR035783 | CONSUMABLES | C | PD | 5700 | ERSA | OTHERS | RING, LOCATING, FRB 12.5/140, OUTOTEC MATERIAL NO.: 511046; POSITION NO.: 3, REFERENCE DRAWING NO.: 636/220-P21-Q3-106; FOR TAIL SHAFT ASSEMBLY, DRAG CONVEYOR, MFR: OUTOTEC | RING, LOCATING, FRB 12.5/140, OUTOTEC MATERIAL NO.: 511046; POSITION NO.: 3, REFERENCE DRAWING NO.: 636/220-P21-Q3-106; FOR TAIL SHAFT ASSEMBLY, DRAG CONVEYOR, MFR: OUTOTEC | PC |  |  |  | EX
STP_005 | Data Enrichment | RYM | RYM |  | 2022-12-03 |  |  | RING | PASAR_11637 | 035777 | PSR035777 | CONSUMABLES | C | PD | 5700 | ERSA | OTHERS | RING, LOCATING, FRB 13.5 200, OUTOTEC MATERIAL NO.: 603422; POSITION NO.: 14, REFERENCE DRAWING NO.: 636/220-P21-Q3-107; FOR DRIVE SHAFT ASSEMBLY, DRAG CONVEYOR, MFR: OUTOTEC | RING, LOCATING, FRB 13.5 200, OUTOTEC MATERIAL NO.: 603422; POSITION NO.: 14, REFERENCE DRAWING NO.: 636/220-P21-Q3-107; FOR DRIVE SHAFT ASSEMBLY, DRAG CONVEYOR, MFR: OUTOTEC | PC |  |  |  | EX
STP_005 | Data Enrichment | RYM | RYM |  | 2022-12-03 |  |  | RING | PASAR_11638 | 027748 | PSR027748 | CONSUMABLES | C | PD | 5920 | ERSA | OTHERS | RING, LOCATING, P/N 5, DIMENSION: 2FRB 10/540, DRAWING NO.: 6026936; MFR: KUMERA TECHNOLOGY CENTER | RING, LOCATING, P/N 5, DIMENSION: 2FRB 10/540, DRAWING NO.: 6026936; MFR: KUMERA TECHNOLOGY CENTER | PC |  |  |  | EX
STP_005 | Data Enrichment | RYM | RYM |  | 2022-12-03 |  |  | RING | PASAR_11639 | 008202 | PSR008202 | CONSUMABLES | C | PD | 5920 | ERSA | OTHERS | RING, LOCATING, P/N FRB12.5/140, BRAND: SKF | RING, LOCATING, P/N FRB12.5/140, BRAND: SKF | PC | FRB12.5/140 | 0003000348 | SKF | EX
STP_005 | Data Enrichment | RYM | RYM |  | 2022-12-03 |  |  | RING | PASAR_11640 | 049246 | PSR049246 | CONSUMABLES | C | PD | 5920 | ERSA | OTHERS | RING, LOCATING, P/N FRB12.5/160, BRAND: SKF | RING, LOCATING, P/N FRB12.5/160, BRAND: SKF | PC | FRB12.5/160 | 0003000348 | SKF | EX
STP_005 | Data Enrichment | RYM | RYM |  | 2022-12-03 |  |  | RING | PASAR_11641 | 049247 | PSR049247 | CONSUMABLES | C | PD | 5920 | ERSA | OTHERS | RING, LOCATING, P/N FRB12/180, BRAND: SKF | RING, LOCATING, P/N FRB12/180, BRAND: SKF | PC | FRB12/180 | 0003000348 | SKF | EX
STP_005 | Data Enrichment | RYM | RYM |  | 2022-12-03 |  |  | RING | PASAR_11642 | 049248 | PSR049248 | CONSUMABLES | C | PD | 5920 | ERSA | OTHERS | RING, LOCATING, P/N FRB14/215, BRAND: SKF | RING, LOCATING, P/N FRB14/215, BRAND: SKF | PC | FRB14/215 | 0003000348 | SKF | EX
STP_005 | Data Enrichment | RYM | RYM |  | 2022-12-03 |  |  | RING | PASAR_11643 | 011526 | PSR011526 | CONSUMABLES | C | PD | 5920 | ERSA | OTHERS | RING, LOCATING, P/N FRM100/4, BRAND: FAG | RING, LOCATING, P/N FRM100/4, BRAND: FAG | PC | FRM100/4 | 0003000271 | FAG BEARINGS | EX |  |  | BEARING CENTER AND MACHINERY, INC.
STP_005 | Data Enrichment | RYM | RYM |  | 2022-12-03 |  |  | RING | PASAR_11644 | 201723 | PSR201723 | CRITICAL | A | PD | 3730 | ERSA | OTHERS | RING, LOCK, RIM, WHEEL, P/N 7D-7469, CATERPILLAR WHEEL LOADER MODEL 950H, WITH ENGINE MODEL C7 | RING, LOCK, RIM, WHEEL, P/N 7D-7469, CATERPILLAR WHEEL LOADER MODEL 950H, WITH ENGINE MODEL C7 | PC | 7D-7469 | 0003000003 | CATERPILLAR | EX
STP_005 | Data Enrichment | RYM | RYM |  | 2022-12-03 |  |  | RING | PASAR_11645 | 937845 | PSR937845 | CRITICAL | B | PD | 5920 | ERSA | OTHERS | RING, LOCKING, PTFE, P/N: RING, 20MM ID/ 21MM OD, FOR XEPOS XRF | RING, LOCKING, PTFE, P/N: RING, 20MM ID/ 21MM OD, FOR XEPOS XRF | PC |  |  |  | EX |  |  | QES TECHNOLOGY PHILIPPINES, INC.
STP_005 | Data Enrichment | RYM | RYM |  | 2022-12-03 |  |  | RING | PASAR_11646 | 041260 | PSR041260 | CONSUMABLES | C | PD | 3000 | ERSA | OTHERS | RING, LOW (160), SPARE CODE: A0316.12.21, POSITION NO.: 17, REFERENCE DRAWING NO.: FYUC30-1500.0; FOR ENGINEER PLASTIC LEED SPEED SUBMERSIBLE PUMP (MELT PIT PUMP); MFR: YIXING LINGGU PLASTIC EQUIPMENT CO., LTD | RING, LOW (160), SPARE CODE: A0316.12.21, POSITION NO.: 17, REFERENCE DRAWING NO.: FYUC30-1500.0; FOR ENGINEER PLASTIC LEED SPEED SUBMERSIBLE PUMP (MELT PIT PUMP); MFR: YIXING LINGGU PLASTIC EQUIPMENT CO., LTD | PC |  |  |  | EX
STP_005 | Data Enrichment | RYM | RYM |  | 2022-12-03 |  |  | RING | PASAR_11647 | 052164 | PSR052164 | CONSUMABLES | C | PD | 3000 | ERSA | OTHERS | PSRLT-4.51-MN-RING, LOW, P/N 15, MATERIAL: 45; FOR SUMP PUMP TYPE: 50FYUC-30-10/20-1500+500, MFR: YIXING LINGGU PLASTIC EQUIPMENT CO.,LTD | RING, LOW, P/N 15, MATERIAL: 45; FOR SUMP PUMP TYPE: 50FYUC-30-10/20-1500+500, MFR: YIXING LINGGU PLASTIC EQUIPMENT CO.,LTD | PC |  |  |  | EX
STP_005 | Data Enrichment | RYM | RYM |  | 2022-12-03 |  |  | RING | PASAR_11648 | 020943 | PSR020943 | CONSUMABLES | C | PD | 3000 | ERSA | OTHERS | RING, MATERIAL: FLUORO PLASTIC, P/N 77; FOR PSA VACUUM PUMP TYPE LIG-500WP, REFERENCE DWG. NO. RA-23993, MFR: TAIKO KIKAI INDUSTRIES CO., LTD., JAPAN | RING, MATERIAL: FLUORO PLASTIC, P/N 77; FOR PSA VACUUM PUMP TYPE LIG-500WP, REFERENCE DWG. NO. RA-23993, MFR: TAIKO KIKAI INDUSTRIES CO., LTD., JAPAN | PC |  |  |  | EX |  |  | MESCO, INC.
STP_005 | Data Enrichment | RYM | RYM |  | 2022-12-03 |  |  | RING | PASAR_11649 | 020941 | PSR020941 | CONSUMABLES | B | V1 | 3000 | ERSA | OTHERS | RING, MATERIAL: FLUORO PLASTIC, P/N77; FOR PSA VACUUM PUMP TYPE LIG-600WP, REFERENCE DWG. NO. RA-23992, MFR: TAIKO KIKAI INDUSTRIES CO., LTD., JAPAN | RING, MATERIAL: FLUORO PLASTIC, P/N77; FOR PSA VACUUM PUMP TYPE LIG-600WP, REFERENCE DWG. NO. RA-23992, MFR: TAIKO KIKAI INDUSTRIES CO., LTD., JAPAN | PC |  |  |  | HB |  |  | MESCO, INC.
STP_005 | Data Enrichment | RYM | RYM |  | 2022-12-03 |  |  | RING | PASAR_11650 | 040662 | PSR040662 | CONSUMABLES | C | PD | 3000 | ERSA | OTHERS | RING, MATERIAL: PLUORO PLASTIC, POSITION NO.: 77, REFERENCE DWG NO.: RA-23992; FOR VACUUM PUMP, MODEL: TLIG-600WP, MFR: TAIKO KIKAI INDUSTRIES CO., LTD., JAPAN | RING, MATERIAL: PLUORO PLASTIC, POSITION NO.: 77, REFERENCE DWG NO.: RA-23992; FOR VACUUM PUMP, MODEL: TLIG-600WP, MFR: TAIKO KIKAI INDUSTRIES CO., LTD., JAPAN | PC |  |  |  | EX
STP_005 | Data Enrichment | RYM | RYM |  | 2022-12-03 |  |  | RING | PASAR_11651 | 014523 | PSR014523 | CONSUMABLES | C | PD | 3000 | ERSA | OTHERS | RING, MULTIPLE, P/N 501, IDENTIFICATION NO.: 501I22401SCA019; FOR CHEMICAL PUMP TYPE: NEPO, SIZE: 200-150-250, SERIAL NO. 12.0721/1-3, MFR: WERNERT PUMPEN GMBH, GERMANY | RING, MULTIPLE, P/N 501, IDENTIFICATION NO.: 501I22401SCA019; FOR CHEMICAL PUMP TYPE: NEPO, SIZE: 200-150-250, SERIAL NO. 12.0721/1-3, MFR: WERNERT PUMPEN GMBH, GERMANY | PC |  |  |  | EX |  |  | WERNERT - PUMPEN GMBH
STP_005 | Data Enrichment | RYM | RYM |  | 2022-12-03 |  |  | RING | PASAR_11652 | 661269 | PSR661269 | CONSUMABLES | C | PD | 5920 | ERSA | OTHERS | RING, MULTIPLE, P/N 501; MATERIAL: C45K; IDENT-NO. 501G22471SCA019; DIMENSIONS: DIAMETER 38/20X7; CHEMICAL PUMP TYPE/SIZE: NEPO 65-40-250 WTQ Q1Q1TT GV; SECTIONAL DRAWING NO. S 0777.002; MANUFACTURER: WERNERT-PUMPEN GmbH | RING, MULTIPLE, P/N 501; MATERIAL: C45K; IDENT-NO. 501G22471SCA019; DIMENSIONS: DIAMETER 38/20X7; CHEMICAL PUMP TYPE/SIZE: NEPO 65-40-250 WTQ Q1Q1TT GV; SECTIONAL DRAWING NO. S 0777.002; MANUFACTURER: WERNERT-PUMPEN GmbH | PC | 501 | 0003000366 | WERNERT H UND CO KG ORERHAUSENER ST | EX
STP_005 | Data Enrichment | RYM | RYM |  | 2022-12-03 |  |  | RING | PASAR_11653 | 029031 | PSR029031 | CONSUMABLES | B | V1 | 3020 | ERSA | OTHERS | RING, OIL BAFFLE, P/N W3Z3.5.90004, SPARE CODE: A0701.2.25, 2 PCS./SET, MATERIAL: PTFE; FOR NITROGEN COMPRESSOR MODEL ZW-17 Y547CK, MFR: HANGZHOU HANGYANG CO. LTD. | RING, OIL BAFFLE, P/N W3Z3.5.90004, SPARE CODE: A0701.2.25, 2 PCS./SET, MATERIAL: PTFE; FOR NITROGEN COMPRESSOR MODEL ZW-17 Y547CK, MFR: HANGZHOU HANGYANG CO. LTD. | SE |  |  |  | HB |  |  | GENERAL EXPORTATION (H.K.) CO., LTD.
STP_005 | Data Enrichment | RYM | RYM |  | 2022-12-03 |  |  | RING | PASAR_11654 | 937689 | PSR937689 | CONSUMABLES | C | PD | 5920 | ERSA | OTHERS | RING, OIL SCAVENGER,SPLIT TYPE, MATERIAL:STEEL BRASS, OD=250MM +/- 0.20 , ID= 229MM +/- 0.20 , WIDTH=14.20MM , FOR BL-0305-DC-01 | RING, OIL SCAVENGER,SPLIT TYPE, MATERIAL:STEEL BRASS, OD=250MM +/- 0.20 , ID= 229MM +/- 0.20 , WIDTH=14.20MM , FOR BL-0305-DC-01 | PC |  |  |  | EX
STP_005 | Data Enrichment | RYM | RYM |  | 2022-12-03 |  |  | RING | PASAR_11655 | 028869 | PSR028869 | CONSUMABLES | C | PD | 3000 | ERSA | OTHERS | RING, OIL, P/N 67, MATERIAL: BC; FOR BOILER FEED PUMP MODEL: 100 X 80 SS6M, MFG. NO.: RB42009-01, REFERENCE DWG NO.: FM150ZZ, MFR: EBARA CORPORATION | RING, OIL, P/N 67, MATERIAL: BC; FOR BOILER FEED PUMP MODEL: 100 X 80 SS6M, MFG. NO.: RB42009-01, REFERENCE DWG NO.: FM150ZZ, MFR: EBARA CORPORATION | PC |  |  |  | EX | EBARA CORPORATION, JAPAN | P/N: 67, MFG. NO.: RB42009-01
STP_005 | Data Enrichment | RYM | RYM |  | 2022-12-03 |  |  | RING | PASAR_11656 | P598478 | PSRP598478 | CONSUMABLES | C | PD | 5920 | ERSA | OTHERS | RING, P/N 062-04, MATERIAL: SS400; FOR GEARED FLUID COUPLING MODEL GCH 107, REFERENCE DWG. NO. S8-8013232, MFR: EBARA CORPORATION, JAPAN | RING, P/N 062-04, MATERIAL: SS400; FOR GEARED FLUID COUPLING MODEL GCH 107, REFERENCE DWG. NO. S8-8013232, MFR: EBARA CORPORATION, JAPAN | PC |  |  |  | EX |  |  | KOKUSAI COMMERCE CO., LTD.
STP_005 | Data Enrichment | RYM | RYM |  | 2022-12-03 |  |  | RING | PASAR_11657 | 949069 | PSR949069 | CONSUMABLES | B | PD | 5920 | ERSA | OTHERS | RING, P/N 1000176289, POS NO.: 150, FOR SATURATED STEAM TURBOSET OF BACKING PRESSURE, TYPE: GTW + B5S-5, TURBINE SERIAL NO.: 21227, MFR: DRESSER-RAND | RING, P/N 1000176289, POS NO.: 150, FOR SATURATED STEAM TURBOSET OF BACKING PRESSURE, TYPE: GTW + B5S-5, TURBINE SERIAL NO.: 21227, MFR: DRESSER-RAND | PC |  |  |  | EX
STP_005 | Data Enrichment | RYM | RYM |  | 2022-12-03 |  |  | RING | PASAR_11658 | 102189 | PSR102189 | CONSUMABLES | C | PD | 3000 | ERSA | OTHERS | RING, P/N 58, MATERIAL: PTFE; FOR PSA VACUUM PUMP TYPE LIG-650WP, REFERENCE DWG. NO. RA-23303, MFR: TAIKO KIKAI INDUSTRIES CO., LTD., JAPAN | RING, P/N 58, MATERIAL: PTFE; FOR PSA VACUUM PUMP TYPE LIG-650WP, REFERENCE DWG. NO. RA-23303, MFR: TAIKO KIKAI INDUSTRIES CO., LTD., JAPAN | PC |  |  |  | EX
STP_005 | Data Enrichment | RYM | RYM |  | 2022-12-03 |  |  | RING | PASAR_11659 | 102222 | PSR102222 | CONSUMABLES | C | PD | 3000 | ERSA | OTHERS | RING, P/N 58, MATERIAL: PTFE; FOR PSA VACUUM PUMP TYPE LIMG-545WP, REFERENCE DWG. NO. RA-23304, W. NO. R3-5111/R3-5130; MFR: TAIKO KIKAI INDUSTRIES CO., LTD., JAPAN | RING, P/N 58, MATERIAL: PTFE; FOR PSA VACUUM PUMP TYPE LIMG-545WP, REFERENCE DWG. NO. RA-23304, W. NO. R3-5111/R3-5130; MFR: TAIKO KIKAI INDUSTRIES CO., LTD., JAPAN | PC |  |  |  | EX
STP_005 | Data Enrichment | RYM | RYM |  | 2022-12-03 |  |  | RING | PASAR_11660 | 025557 | PSR025557 | CONSUMABLES | C | PD | 3000 | ERSA | OTHERS | RING, P/N 77, MATERIAL: FLUORO PLASTIC, FOR PSA 2ND STAGE VACUUM PUMP TYPE LIMG-500WP, REFERENCE DWG. NO. RA-23993, MFR: TAIKO KIKAI INDUSTRIES CO., LTD., JAPAN | RING, P/N 77, MATERIAL: FLUORO PLASTIC, FOR PSA 2ND STAGE VACUUM PUMP TYPE LIMG-500WP, REFERENCE DWG. NO. RA-23993, MFR: TAIKO KIKAI INDUSTRIES CO., LTD., JAPAN | PC |  |  |  | EX
STP_005 | Data Enrichment | RYM | RYM |  | 2022-12-03 |  |  | RING | PASAR_11661 | 041151 | PSR041151 | CONSUMABLES | C | PD | 3000 | ERSA | OTHERS | RING, PACKING, 70, CODE: B2102-88-70, MATERIAL: HT200, POSITION NO.: 28, REFERENCE DWG NO.: B1208-82-55-00; FOR COOLING WATER PUMP (SUSPENSION PARTS); MFR: SHANDONG SHUANGLUN CO., LTD | RING, PACKING, 70, CODE: B2102-88-70, MATERIAL: HT200, POSITION NO.: 28, REFERENCE DWG NO.: B1208-82-55-00; FOR COOLING WATER PUMP (SUSPENSION PARTS); MFR: SHANDONG SHUANGLUN CO., LTD | PC |  |  |  | EX
STP_005 | Data Enrichment | RYM | RYM |  | 2022-12-03 |  |  | RING | PASAR_11662 | 591175 | PSR591175 | CONSUMABLES | C | PD | 5920 | ERSA | OTHERS | RING, PACKING, P/N 372-1, RUBBER, WATER PUMP MODEL/TYPE MV0 - 704 KUBOTA; REFERENCE DWG. NO.: P3-64820, MFR : KUBOTA LTD. | RING, PACKING, P/N 372-1, RUBBER, WATER PUMP MODEL/TYPE MV0 - 704 KUBOTA; REFERENCE DWG. NO.: P3-64820, MFR : KUBOTA LTD. | PC |  |  |  | EX |  |  | KOKUSAI COMMERCE CO., LTD.
STP_005 | Data Enrichment | RYM | RYM |  | 2022-12-03 |  |  | RING | PASAR_11663 | 591160 | PSR591160 | CONSUMABLES | C | PD | 5920 | ERSA | OTHERS | RING, PACKING, P/N 372-2, RUBBER, WATER PUMP MODEL/TYPE MV0 - 704 KUBOTA; REFERENCE DWG. NO.: P3-64820, MFR : KUBOTA LTD. | RING, PACKING, P/N 372-2, RUBBER, WATER PUMP MODEL/TYPE MV0 - 704 KUBOTA; REFERENCE DWG. NO.: P3-64820, MFR : KUBOTA LTD. | PC |  |  |  | EX |  |  | KOKUSAI COMMERCE CO., LTD.
STP_005 | Data Enrichment | RYM | RYM |  | 2022-12-03 |  |  | RING | PASAR_11664 | 591155 | PSR591155 | CONSUMABLES | C | PD | 5920 | ERSA | OTHERS | RING, PACKING, P/N 372-3, RUBBER, WATER PUMP MODEL/TYPE MV0 - 704 KUBOTA; REFERENCE DWG. NO.: P3-64820, MFR : KUBOTA LTD. | RING, PACKING, P/N 372-3, RUBBER, WATER PUMP MODEL/TYPE MV0 - 704 KUBOTA; REFERENCE DWG. NO.: P3-64820, MFR : KUBOTA LTD. | PC |  |  |  | EX |  |  | KOKUSAI COMMERCE CO., LTD.
STP_005 | Data Enrichment | RYM | RYM |  | 2022-12-03 |  |  | RING | PASAR_11665 | 941380 | PSR941380 | CONSUMABLES | C | PD | 2230 | ERSA | OTHERS | RING, PACKING, P/N CD910212, AIR COMPRESSOR MODEL WN112-160KW, STROKE: 7", TWO-STAGE COMPRESSION, MANUFACTURER: ISHIKAWAJIMA-HARIMA HEAVY INDUSTRIES CO., LTD., JAPAN. | RING, PACKING, P/N CD910212, AIR COMPRESSOR MODEL WN112-160KW, STROKE: 7", TWO-STAGE COMPRESSION, MANUFACTURER: ISHIKAWAJIMA-HARIMA HEAVY INDUSTRIES CO., LTD., JAPAN. | PC |  |  |  | EX |  |  | KOKUSAI COMMERCE CO., LTD.
STP_005 | Data Enrichment | RYM | RYM |  | 2022-12-03 |  |  | RING | PASAR_11666 | 941392 | PSR941392 | CONSUMABLES | C | PD | 2230 | ERSA | OTHERS | RING, PACKING, P/N CD910229, AIR COMPRESSOR MODEL: WN112SF-55KW; STROKE: 9", MFR: ISHIKAWAJIMA-HARIMA HEAVY INDUSTRIES CO., LTD., JAPAN | RING, PACKING, P/N CD910229, AIR COMPRESSOR MODEL: WN112SF-55KW; STROKE: 9", MFR: ISHIKAWAJIMA-HARIMA HEAVY INDUSTRIES CO., LTD., JAPAN | PC |  |  |  | EX |  |  | KOKUSAI COMMERCE CO., LTD.
STP_005 | Data Enrichment | RYM | RYM |  | 2022-12-03 |  |  | RING | PASAR_11667 | 948280 | PSR948280 | CONSUMABLES | B | PD | 3000 | ERSA | OTHERS | RING, PADDING, P/N: 26, MODEL: IS80-50-200A, CAPACITY: 40 M3/HR, HEAD: 60 M, NPSH:2.5 M, SPEED: 3480 RPM, POWER: 15 KW, FOR DESULFURIZATION PLANT WATER PUMP; MFR: SHANDONG SHUANGLUNCO., LTD. | RING, PADDING, P/N: 26, MODEL: IS80-50-200A, CAPACITY: 40 M3/HR, HEAD: 60 M, NPSH:2.5 M, SPEED: 3480 RPM, POWER: 15 KW, FOR DESULFURIZATION PLANT WATER PUMP; MFR: SHANDONG SHUANGLUNCO., LTD. | PC |  |  |  | EX |  |  | POWER KEY ENTERPRISE LIMITED
STP_005 | Data Enrichment | RYM | RYM |  | 2022-12-03 |  |  | RING | PASAR_11668 | 048789 | PSR048789 | CONSUMABLES | C | PD | 3020 | ERSA | OTHERS | RING, PISTON, (1ST), P/N 13, FOR OXYGEN COMPRESSOR, TYPE: WT3-400G-0L, ORDER NO.: TH-16-2200; MFR: KAJI TECH. CORPORATION | RING, PISTON, (1ST), P/N 13, FOR OXYGEN COMPRESSOR, TYPE: WT3-400G-0L, ORDER NO.: TH-16-2200; MFR: KAJI TECH. CORPORATION | PC |  |  |  | EX |  |  | KOKUSAI COMMERCE CO., LTD.
STP_005 | Data Enrichment | RYM | RYM |  | 2022-12-03 |  |  | RING | PASAR_11669 | 048788 | PSR048788 | CONSUMABLES | C | PD | 3020 | ERSA | OTHERS | RING, PISTON, (2ND), P/N 14, FOR OXYGEN COMPRESSOR, TYPE: WT3-400G-0L, ORDER NO.: TH-16-2200; MFR: KAJI TECH. CORPORATION | RING, PISTON, (2ND), P/N 14, FOR OXYGEN COMPRESSOR, TYPE: WT3-400G-0L, ORDER NO.: TH-16-2200; MFR: KAJI TECH. CORPORATION | PC |  |  |  | EX |  |  | KOKUSAI COMMERCE CO., LTD.
STP_005 | Data Enrichment | RYM | RYM |  | 2022-12-03 |  |  | RING | PASAR_11670 | 048785 | PSR048785 | CONSUMABLES | C | PD | 3020 | ERSA | OTHERS | RING, PISTON, (3RD), P/N 15, FOR OXYGEN COMPRESSOR, TYPE: WT3-400G-0L, ORDER NO.: TH-16-2200; MFR: KAJI TECH. CORPORATION | RING, PISTON, (3RD), P/N 15, FOR OXYGEN COMPRESSOR, TYPE: WT3-400G-0L, ORDER NO.: TH-16-2200; MFR: KAJI TECH. CORPORATION | PC |  |  |  | EX |  |  | KOKUSAI COMMERCE CO., LTD.
STP_005 | Data Enrichment | RYM | RYM |  | 2022-12-03 |  |  | RING | PASAR_11671 | 032358 | PSR032358 | CONSUMABLES | C | PD | 3020 | ERSA | OTHERS | RING, PISTON, COMPRESSOR, OXYGEN, MATERIAL: PTFE, COMPOSE OF: 1ST PISTON RING, P/N Y547CK.20003, SPARE CODE: A0701.2.6, 3 PCS/SET; 2ND PISTON RING, P/N Y547CK.30003, SPARE CODE: A0701.2.8, 4 PCS/SET; (OLD SPARE CODE: A0701.2.1); | RING, PISTON, COMPRESSOR, OXYGEN, MATERIAL: PTFE, COMPOSE OF: 1ST PISTON RING, P/N Y547CK.20003, SPARE CODE: A0701.2.6, 3 PCS/SET; 2ND PISTON RING, P/N Y547CK.30003, SPARE CODE: A0701.2.8, 4 PCS/SET; (OLD SPARE CODE: A0701.2.1); FOR NITROGEN COMPRESSOR, HANGYANG MODEL ZW-17,4/7, Q: 1000M3/H, P1/P2: 0.01/0.7Mpa, MANUFACTURERS CODE NO. Y547CK, MFR: HANGZHOU HANGYAN CO. LTD. | SE |  |  |  | EX |  |  | GENERAL EXPORTATION (H.K.) CO., LTD.
STP_005 | Data Enrichment | RYM | RYM |  | 2022-12-03 |  |  | RING | PASAR_11672 | 035750 | PSR035750 | CONSUMABLES | C | PD | 3020 | ERSA | OTHERS | RING, PISTON, P/N 0315.40002, MATERIAL: PTFE, SPARE CODE: A0701.1.9; REFERENCE DRAWING NO.: 0315.40000; FOR 2ND STAGE PISTON, OXYGEN COMPRESSOR (ZW-33.9/10), MFR: HANG ZHOU HANGYANG COMPRESSOR CO., LTD | RING, PISTON, P/N 0315.40002, MATERIAL: PTFE, SPARE CODE: A0701.1.9; REFERENCE DRAWING NO.: 0315.40000; FOR 2ND STAGE PISTON, OXYGEN COMPRESSOR (ZW-33.9/10), MFR: HANG ZHOU HANGYANG COMPRESSOR CO., LTD | PC |  |  |  | EX |  |  | GENERAL EXPORTATION (H.K.) CO., LTD.
STP_005 | Data Enrichment | RYM | RYM |  | 2022-12-03 |  |  | RING | PASAR_11673 | 153639 | PSR153639 | CONSUMABLES | C | PD | 3020 | ERSA | OTHERS | RING, PISTON, P/N CD181612, 12-1/2 PISTON SIZE, FOR SOOT AIR COMPRESSOR MODEL JOY-WN 114H, MAKER: ISHIKAWAJIMA-HARIMA HEAVY IND., CO., LTD., JAPAN. | RING, PISTON, P/N CD181612, 12-1/2 PISTON SIZE, FOR SOOT AIR COMPRESSOR MODEL JOY-WN 114H, MAKER: ISHIKAWAJIMA-HARIMA HEAVY IND., CO., LTD., JAPAN. | PC |  |  |  | EX |  |  | MOTO INDUSTRIAL TRADERS CORPORATION
STP_005 | Data Enrichment | RYM | RYM |  | 2022-12-03 |  |  | RING | PASAR_11674 | 048316 | PSR048316 | CRITICAL | B | PD | 5920 | ERSA | OTHERS | RING, PISTON, REFERENCE DRAWING NO.: FC-L167, I.D: 549 MM, O.D: 580 MM, THICKNESS: 15.5 MM, MATERIAL: CARBON STEEL, FOR LOCAL FABRICATION | RING, PISTON, REFERENCE DRAWING NO.: FC-L167, I.D: 549 MM, O.D: 580 MM, THICKNESS: 15.5 MM, MATERIAL: CARBON STEEL, FOR LOCAL FABRICATION | PC |  |  |  | EX
STP_005 | Data Enrichment | RYM | RYM |  | 2022-12-03 |  |  | RING | PASAR_11675 | 036290 | PSR036290 | CONSUMABLES | A | V1 | 5920 | ERSA | OTHERS | RING, PRESSURE METAL, D-R P/N NT00002951 CUSTOMER P/N: HTS CODE: 7326.90.99, FOR NGV Φ116 X Φ144 X 2, SPARE CODE: A0901.1.76; FOR SATURATED STEAM TURBOSET OF BACKING PRESSURE TYPE; MFR: DRESSER-RAND | RING, PRESSURE METAL, D-R P/N NT00002951 CUSTOMER P/N: HTS CODE: 7326.90.99, FOR NGV Φ116 X Φ144 X 2, SPARE CODE: A0901.1.76; FOR SATURATED STEAM TURBOSET OF BACKING PRESSURE TYPE; MFR: DRESSER-RAND | PC |  |  |  | HB |  |  | DRESSER-RAND ASIA PACIFIC SDN BHD
STP_005 | Data Enrichment | RYM | RYM |  | 2022-12-03 |  |  | RING | PASAR_11676 | 048935 | PSR048935 | CONSUMABLES | B | V1 | 5920 | ERSA | OTHERS | RING, PROTECTING, DOME, ITEM NO. 12, DRAWING NO.: K60825615, P/N P112916, FOR CONCENTRATE PNUEMATIC CONVEYING PRIMARY & SECONDARY OUTLET DOME VALVE 250 MM; MFR: SCHENCK PROCESS | RING, PROTECTING, DOME, ITEM NO. 12, DRAWING NO.: K60825615, P/N P112916, FOR CONCENTRATE PNUEMATIC CONVEYING PRIMARY & SECONDARY OUTLET DOME VALVE 250 MM; MFR: SCHENCK PROCESS | PC |  |  |  | HB
STP_005 | Data Enrichment | RYM | RYM |  | 2022-12-03 |  |  | RING | PASAR_11677 | 945860 | PSR945860 | CRITICAL | B | PD | 1540 | ERSA | OTHERS | RING, RETAINER, P/N W2Z2.50015, MATERIAL: Q235-A.F, POSITION NO.: 19, FOR GEAR OIL PUMP, FOR NITROGEN COMPRESSOR MODEL ZW-17 Y547CK, REFERENCE DRAWING NO.: W2Z3.5P.20000, MFR: HANG ZHOU HANGYANG COMPRESSOR CO., LTD | RING, RETAINER, P/N W2Z2.50015, MATERIAL: Q235-A.F, POSITION NO.: 19, FOR GEAR OIL PUMP, FOR NITROGEN COMPRESSOR MODEL ZW-17 Y547CK, REFERENCE DRAWING NO.: W2Z3.5P.20000, MFR: HANG ZHOU HANGYANG COMPRESSOR CO., LTD | PC |  |  |  | EX
STP_005 | Data Enrichment | RYM | RYM |  | 2022-12-03 |  |  | RING | PASAR_11678 | 014532 | PSR014532 | CONSUMABLES | C | PD | 3000 | ERSA | OTHERS | RING, RETAINING (SEAL INSERT ), P/N 506.1, IDENTIFICATION NO.: 506B30271PAG019; FOR CHEMICAL PUMP TYPE: NEPO, SIZE: 200-150-250, SERIAL NO. 12.0721/1-3, MFR: WERNERT PUMPEN GMBH, GERMANY | RING, RETAINING (SEAL INSERT ), P/N 506.1, IDENTIFICATION NO.: 506B30271PAG019; FOR CHEMICAL PUMP TYPE: NEPO, SIZE: 200-150-250, SERIAL NO. 12.0721/1-3, MFR: WERNERT PUMPEN GMBH, GERMANY | PC |  |  |  | EX |  |  | WERNERT - PUMPEN GMBH
STP_005 | Data Enrichment | RYM | RYM |  | 2022-12-03 |  |  | RING | PASAR_11679 | 014560 | PSR014560 | CONSUMABLES | C | PD | 3000 | ERSA | OTHERS | RING, RETAINING (SEAL INSERT ), P/N 506.1, IDENTIFICATION NO.: 506E23752STA019; FOR CHEMICAL PUMP TYPE: NEPS, SIZE: 250-200-400, SERIAL NO. 12.0721/4-8, MFR: WERNERT PUMPEN GMBH, GERMANY | RING, RETAINING (SEAL INSERT ), P/N 506.1, IDENTIFICATION NO.: 506E23752STA019; FOR CHEMICAL PUMP TYPE: NEPS, SIZE: 250-200-400, SERIAL NO. 12.0721/4-8, MFR: WERNERT PUMPEN GMBH, GERMANY | PC |  |  |  | EX |  |  | WERNERT - PUMPEN GMBH
STP_005 | Data Enrichment | RYM | RYM |  | 2022-12-03 |  |  | RING | PASAR_11680 | 014561 | PSR014561 | CONSUMABLES | C | PD | 3000 | ERSA | OTHERS | RING, RETAINING (SUCTION NOZZLE), P/N 506.2, IDENTIFICATION NO.: 506A30146SRB089; FOR CHEMICAL PUMP TYPE: NEPS, SIZE: 250-200-400, SERIAL NO. 12.0721/4-8, MFR: WERNERT PUMPEN GMBH, GERMANY | RING, RETAINING (SUCTION NOZZLE), P/N 506.2, IDENTIFICATION NO.: 506A30146SRB089; FOR CHEMICAL PUMP TYPE: NEPS, SIZE: 250-200-400, SERIAL NO. 12.0721/4-8, MFR: WERNERT PUMPEN GMBH, GERMANY | PC |  |  |  | EX |  |  | WERNERT - PUMPEN GMBH
STP_005 | Data Enrichment | RYM | RYM |  | 2022-12-03 |  |  | RING | PASAR_11681 | 387248 | PSR387248 | CRITICAL | B | PD | 3730 | ERSA | OTHERS | RING, RETAINING, P/N 140-1739, HYDRAULIC SYSTEM, FOR CATERPILLAR FRONT END LOADER MODEL 950L SERIAL NO. LXX10396 WITH ENGINE MODEL C7.1 MFR:CATERPILLAR | RING, RETAINING, P/N 140-1739, HYDRAULIC SYSTEM, FOR CATERPILLAR FRONT END LOADER MODEL 950L SERIAL NO. LXX10396 WITH ENGINE MODEL C7.1 MFR:CATERPILLAR | PC | P/N 140-1739 | 0003000003 | CATERPILLAR | EX
STP_005 | Data Enrichment | RYM | RYM |  | 2022-12-03 |  |  | RING | PASAR_11682 | 102637 | PSR102637 | CONSUMABLES | C | PD | 5920 | ERSA | OTHERS | RING, RETAINING, EXTERNAL, METRIC, SHAFT DIAMETER: 40 MM; FITS GROOVE DIAMETER/WIDTH: 37.50 MM/1.85 MM; FREE I.D.: 36.5 MM; THICKNESS: 1.75 MM; MATERIAL: CARBON SPRING STEEL; FINISH: PHOSPHATE AND OIL | RING, RETAINING, EXTERNAL, METRIC, SHAFT DIAMETER: 40 MM; FITS GROOVE DIAMETER/WIDTH: 37.50 MM/1.85 MM; FREE I.D.: 36.5 MM; THICKNESS: 1.75 MM; MATERIAL: CARBON SPRING STEEL; FINISH: PHOSPHATE AND OIL | PC |  |  |  | EX |  |  | RICKMARK INDUSTRIAL SALES
STP_005 | Data Enrichment | RYM | RYM |  | 2022-12-03 |  |  | RING | PASAR_11683 | 102639 | PSR102639 | CONSUMABLES | B | PD | 5920 | ERSA | OTHERS | RING, RETAINING, EXTERNAL, METRIC, SHAFT DIAMETER: 50 MM; FITS GROOVE DIAMETER/WIDTH: 47.00 MM/2.15 MM; FREE I.D.: 45.8 MM; THICKNESS: 2.00 MM; MATERIAL: CARBON SPRING STEEL; FINISH: PHOSPHATE AND OIL | RING, RETAINING, EXTERNAL, METRIC, SHAFT DIAMETER: 50 MM; FITS GROOVE DIAMETER/WIDTH: 47.00 MM/2.15 MM; FREE I.D.: 45.8 MM; THICKNESS: 2.00 MM; MATERIAL: CARBON SPRING STEEL; FINISH: PHOSPHATE AND OIL | PC |  |  |  | EX
STP_005 | Data Enrichment | RYM | RYM |  | 2022-12-03 |  |  | RING | PASAR_11684 | 102640 | PSR102640 | CONSUMABLES | B | PD | 5920 | ERSA | OTHERS | RING, RETAINING, EXTERNAL, METRIC, SHAFT DIAMETER: 60 MM; FITS GROOVE DIAMETER/WIDTH: 57.00 MM/2.15 MM; FREE I.D.: 55.8 MM; THICKNESS: 2.00 MM; MATERIAL: CARBON SPRING STEEL; FINISH: PHOSPHATE AND OIL | RING, RETAINING, EXTERNAL, METRIC, SHAFT DIAMETER: 60 MM; FITS GROOVE DIAMETER/WIDTH: 57.00 MM/2.15 MM; FREE I.D.: 55.8 MM; THICKNESS: 2.00 MM; MATERIAL: CARBON SPRING STEEL; FINISH: PHOSPHATE AND OIL | PC |  |  |  | EX
STP_005 | Data Enrichment | RYM | RYM |  | 2022-12-03 |  |  | RING | PASAR_11685 | 028106 | PSR028106 | CONSUMABLES | C | PD | 5920 | ERSA | OTHERS | RING, RETAINING, Ø: 160 mm, OUTOTEC MATERIAL NO.: 542117, POSITION NO.: 7, REFERENCE DRAWING NO.: 10482367; FOR DRIVING UNIT, TWIN M18 ANODE CASTING, MFR: OUTOTEC | RING, RETAINING, Ø: 160 mm, OUTOTEC MATERIAL NO.: 542117, POSITION NO.: 7, REFERENCE DRAWING NO.: 10482367; FOR DRIVING UNIT, TWIN M18 ANODE CASTING, MFR: OUTOTEC | PC |  |  |  | EX
STP_005 | Data Enrichment | RYM | RYM |  | 2022-12-03 |  |  | RING | PASAR_11686 | 033809 | PSR033809 | CONSUMABLES | C | PD | 5920 | ERSA | OTHERS | PSRLT-6.34-MN-RING, RETAINING, OUTOTEC P/N 504203, POSITION NO. 52, SIZE: 130 X 4, DIN 472, MATERIAL: STEEL; FOR ANODE COLLECTING AND HANDLING SYSTEM 1, TAKE-OFF DEVICE 1 and 2, MFR: OUTOTEC | RING, RETAINING, OUTOTEC P/N 504203, POSITION NO. 52, SIZE: 130 X 4, DIN 472, MATERIAL: STEEL; FOR ANODE COLLECTING AND HANDLING SYSTEM 1, TAKE-OFF DEVICE 1 and 2, MFR: OUTOTEC | PC |  |  |  | EX
STP_005 | Data Enrichment | RYM | RYM |  | 2022-12-03 |  |  | RING | PASAR_11687 | 020852 | PSR020852 | CONSUMABLES | C | PD | 1540 | ERSA | OTHERS | RING, RETAINING, P/N D122205, 4-3/8” 2-RING INLET / DISCHARGE VALVE; FOR INSTRUMENT COMPRESSOR MODEL JOY-WN-112SF-9F, MFR: ISHIKAWAJIMA-HARIMA HEAVY INDUSTRIES CO., LTD., JAPAN | RING, RETAINING, P/N D122205, 4-3/8” 2-RING INLET / DISCHARGE VALVE; FOR INSTRUMENT COMPRESSOR MODEL JOY-WN-112SF-9F, MFR: ISHIKAWAJIMA-HARIMA HEAVY INDUSTRIES CO., LTD., JAPAN | PC |  |  |  | EX
STP_005 | Data Enrichment | RYM | RYM |  | 2022-12-03 |  |  | RING | PASAR_11688 | 050280 | PSR050280 | CONSUMABLES | C | PD | 5920 | ERSA | OTHERS | RING, RETAINING, SEAL, ITEM NO. 9, DRAWING NO.: P106486, P/N P2147C-00, FOR FSF EP DUST PNEUMATIC CONVEYING OUTLET DOME VALVE 200 MM BULKHEAD WATER COOLED PRO-DV PHI (SVVS) (-10 TO 280 DEG. C.); MFR: SCHENCK PROCESS | RING, RETAINING, SEAL, ITEM NO. 9, DRAWING NO.: P106486, P/N P2147C-00, FOR FSF EP DUST PNEUMATIC CONVEYING OUTLET DOME VALVE 200 MM BULKHEAD WATER COOLED PRO-DV PHI (SVVS) (-10 TO 280 DEG. C.); MFR: SCHENCK PROCESS | PC |  |  |  | EX
STP_005 | Data Enrichment | RYM | RYM |  | 2022-12-03 |  |  | RING | PASAR_11689 | 050219 | PSR050219 | CONSUMABLES | C | PD | 5920 | ERSA | OTHERS | RING, RETAINING, SEAL, P/N P19182D-00, Product reference: P32788P, FOR FSF EP & WHB DUST PNEUMATIC CONVEYING BALANCE LINE DOME VALVE 80 MM INLINE PRO-DV PH1 (-10 TO 280 DEG. C.); MFR: SCHENCK PROCESS | RING, RETAINING, SEAL, P/N P19182D-00, Product reference: P32788P, FOR FSF EP & WHB DUST PNEUMATIC CONVEYING BALANCE LINE DOME VALVE 80 MM INLINE PRO-DV PH1 (-10 TO 280 DEG. C.); MFR: SCHENCK PROCESS | PC |  |  |  | EX
STP_005 | Data Enrichment | RYM | RYM |  | 2022-12-03 |  |  | RING | PASAR_11690 | 029540 | PSR029540 | CONSUMABLES | C | PD | 5920 | ERSA | OTHERS | RING, RETAINING, SEAL, P/N P19182D-00, SPARE CODE: A0309.2.11.8, CAT NO.: 5023; FOR 80 MM INLINE DOME VAVLE, PHV (100 ~ 200 DEG. C.), MFR: NMT PNEUMATIC TRANSPORT TECHNOLOGY CO.,LTD. | RING, RETAINING, SEAL, P/N P19182D-00, SPARE CODE: A0309.2.11.8, CAT NO.: 5023; FOR 80 MM INLINE DOME VAVLE, PHV (100 ~ 200 DEG. C.), MFR: NMT PNEUMATIC TRANSPORT TECHNOLOGY CO.,LTD. | PC |  |  |  | EX
STP_005 | Data Enrichment | RYM | RYM |  | 2022-12-03 |  |  | RING | PASAR_11691 | 040881 | PSR040881 | CONSUMABLES | C | PD | 5920 | ERSA | OTHERS | RING, RETAINING, SPARE CODE: A0310.2.5, POSITION NO.: 10, DRAWING NO.: CN0536DD0310MM1-3; FOR FUGITIVE GAS HOOD; MFR: CHINA NERIN ENGINEERING CO., LTD | RING, RETAINING, SPARE CODE: A0310.2.5, POSITION NO.: 10, DRAWING NO.: CN0536DD0310MM1-3; FOR FUGITIVE GAS HOOD; MFR: CHINA NERIN ENGINEERING CO., LTD | PC |  |  |  | EX
STP_005 | Data Enrichment | RYM | RYM |  | 2022-12-03 |  |  | RING | PASAR_11692 | 048781 | PSR048781 | CONSUMABLES | C | PD | 3020 | ERSA | OTHERS | RING, RIDER, (1ST), P/N 16, FOR OXYGEN COMPRESSOR, TYPE: WT3-400G-0L, ORDER NO.: TH-16-2200; MFR: KAJI TECH. CORPORATION | RING, RIDER, (1ST), P/N 16, FOR OXYGEN COMPRESSOR, TYPE: WT3-400G-0L, ORDER NO.: TH-16-2200; MFR: KAJI TECH. CORPORATION | PC |  |  |  | EX
STP_005 | Data Enrichment | RYM | RYM |  | 2022-12-03 |  |  | RING | PASAR_11693 | 048782 | PSR048782 | CONSUMABLES | C | PD | 3020 | ERSA | OTHERS | RING, RIDER, (2ND), P/N 17, FOR OXYGEN COMPRESSOR, TYPE: WT3-400G-0L, ORDER NO.: TH-16-2200; MFR: KAJI TECH. CORPORATION | RING, RIDER, (2ND), P/N 17, FOR OXYGEN COMPRESSOR, TYPE: WT3-400G-0L, ORDER NO.: TH-16-2200; MFR: KAJI TECH. CORPORATION | PC |  |  |  | EX
STP_005 | Data Enrichment | RYM | RYM |  | 2022-12-03 |  |  | RING | PASAR_11694 | 048783 | PSR048783 | CONSUMABLES | C | PD | 3020 | ERSA | OTHERS | RING, RIDER, (3RD), P/N 18, FOR OXYGEN COMPRESSOR, TYPE: WT3-400G-0L, ORDER NO.: TH-16-2200; MFR: KAJI TECH. CORPORATION | RING, RIDER, (3RD), P/N 18, FOR OXYGEN COMPRESSOR, TYPE: WT3-400G-0L, ORDER NO.: TH-16-2200; MFR: KAJI TECH. CORPORATION | PC |  |  |  | EX
STP_005 | Data Enrichment | RYM | RYM |  | 2022-12-03 |  |  | RING | PASAR_11695 | 038266 | PSR038266 | CONSUMABLES | C | PD | 3000 | ERSA | OTHERS | RING, ROTATING, SEAT, MATERIAL: FRP, SPARE CODE: C0510.6.1.2; FOR LIME CREAM PUMP A/B, MFR: YIXING LINGGU PLASTIC EQUIPMENT CO., LTD | RING, ROTATING, SEAT, MATERIAL: FRP, SPARE CODE: C0510.6.1.2; FOR LIME CREAM PUMP A/B, MFR: YIXING LINGGU PLASTIC EQUIPMENT CO., LTD | PC |  |  |  | EX
STP_005 | Data Enrichment | RYM | RYM |  | 2022-12-03 |  |  | RING | PASAR_11696 | 032733 | PSR032733 | CONSUMABLES | C | PD | 5800 | ERSA | OTHERS | RING, RUBBER, BALL, PLUG, P/N XMQ2, 40 X 90, SPARE CODE: A0612.1.8; FOR CONE BALL MILL, SLAG FLOTATION, MFR: NANCHANG JIANFENG MINING MACHINERY CO. LTD. | RING, RUBBER, BALL, PLUG, P/N XMQ2, 40 X 90, SPARE CODE: A0612.1.8; FOR CONE BALL MILL, SLAG FLOTATION, MFR: NANCHANG JIANFENG MINING MACHINERY CO. LTD. | SE |  |  |  | EX
STP_005 | Data Enrichment | RYM | RYM |  | 2022-12-03 |  |  | RING | PASAR_11697 | 029026 | PSR029026 | CONSUMABLES | C | PD | 2230 | ERSA | OTHERS | RING, SEAL BACK-UP, P/N 0332B.100006, SPARE CODE: A0701.2.19, 5 PCS./SET, MATERIAL: PTFE; FOR NITROGEN COMPRESSOR MODEL ZW-17 Y547CK, MFR: HANGZHOU HANGYANG CO. LTD. | RING, SEAL BACK-UP, P/N 0332B.100006, SPARE CODE: A0701.2.19, 5 PCS./SET, MATERIAL: PTFE; FOR NITROGEN COMPRESSOR MODEL ZW-17 Y547CK, MFR: HANGZHOU HANGYANG CO. LTD. | SE |  |  |  | EX
STP_005 | Data Enrichment | RYM | RYM |  | 2022-12-03 |  |  | RING | PASAR_11698 | 036101 | PSR036101 | CONSUMABLES | C | PD | 5920 | ERSA | OTHERS | RING, SEAL RETAINING, P/N P3721C-00, PRODUCT REFERENCE: P30684D-00, CATALOGUE REFERENCE: 5059A, POSITION NO.: 10; FOR 300 mm BULKHEAD DOME VALVE, CONCENTRATE PNEUMATIC CONVEYING SYSTEM, Q: 130 t/h | RING, SEAL RETAINING, P/N P3721C-00, PRODUCT REFERENCE: P30684D-00, CATALOGUE REFERENCE: 5059A, POSITION NO.: 10; FOR 300 mm BULKHEAD DOME VALVE, CONCENTRATE PNEUMATIC CONVEYING SYSTEM, Q: 130 t/h , MFR: BEINJING NMT PNEUMATIC TRANSPORT TECH. CO. LTD. | PC |  |  |  | EX
STP_005 | Data Enrichment | RYM | RYM |  | 2022-12-03 |  |  | RING | PASAR_11699 | 029378 | PSR029378 | CRITICAL | B | PD | 5920 | ERSA | OTHERS | RING, SEAL, 16 X 2.4, SPARE CODE: C0604.3.114; FOR RECOILLESS HAMMER EQUIPMENT | RING, SEAL, 16 X 2.4, SPARE CODE: C0604.3.114; FOR RECOILLESS HAMMER EQUIPMENT | PC |  |  |  | EX
STP_005 | Data Enrichment | RYM | RYM |  | 2022-12-03 |  |  | RING | PASAR_11700 | 094580 | PSR094580 | CONSUMABLES | C | PD | 5920 | ERSA | OTHERS | RING, SEAL, BC+PB, EXT. 25030/3218813 | RING, SEAL, BC+PB, EXT. 25030/3218813 | PC |  |  |  | EX |  |  | MARUBENI METALS CORPORATION
STP_005 | Data Enrichment | RYM | RYM |  | 2022-12-03 |  |  | RING | PASAR_11701 | 145797 | PSR145797 | CONSUMABLES | C | PD | 3000 | ERSA | OTHERS | RING, SEAL, CARBON, HDR, 34.0 MM O.D. X 16.0 MM I.D. X 6.0 MM THICK, HUB: 8.0 MM LONG; FOR OIL GEAR PUMP TYPE HPR-2M-14, REF. DWG. NO. 67067, MFR: DAITO KOGYO CO., LTD., JAPAN; MESCO DWG. NO. EM13007 | RING, SEAL, CARBON, HDR, 34.0 MM O.D. X 16.0 MM I.D. X 6.0 MM THICK, HUB: 8.0 MM LONG; FOR OIL GEAR PUMP TYPE HPR-2M-14, REF. DWG. NO. 67067, MFR: DAITO KOGYO CO., LTD., JAPAN; MESCO DWG. NO. EM13007 | PC |  |  |  | EX
STP_005 | Data Enrichment | RYM | RYM |  | 2022-12-03 |  |  | RING | PASAR_11702 | 031467 | PSR031467 | CRITICAL | B | PD | 5920 | ERSA | OTHERS | RING, SEAL, CODE: M52814-9, POSITION NO.: 20, REFERENCE DRAWING NO.: M52814(W); FOR FEED END ASSEMBLY OF Ø5.2×8.5M OVERFLOW BALL MILL; MFR: CITIC HEAVY MACHINERY INC. | RING, SEAL, CODE: M52814-9, POSITION NO.: 20, REFERENCE DRAWING NO.: M52814(W); FOR FEED END ASSEMBLY OF Ø5.2×8.5M OVERFLOW BALL MILL; MFR: CITIC HEAVY MACHINERY INC. | PC |  |  |  | EX
STP_005 | Data Enrichment | RYM | RYM |  | 2022-12-03 |  |  | RING | PASAR_11703 | 030283 | PSR030283 | CONSUMABLES | B | V1 | 5920 | ERSA | OTHERS | RING, SEAL, DIMENSION: 170 X 200 X 15 mm, MATERIAL: RUBBER, WITH SPRING, SPARE CODE: A0604.1.11, DRAWING NO.: CN0536DD0604MP1-7 ; FOR FLOTATION MACHINE, CLF-40; MFR: BGRIMM MACHINERY AND ELECTRICS TECHNOLOGY CO., LTD | RING, SEAL, DIMENSION: 170 X 200 X 15 mm, MATERIAL: RUBBER, WITH SPRING, SPARE CODE: A0604.1.11, DRAWING NO.: CN0536DD0604MP1-7 ; FOR FLOTATION MACHINE, CLF-40; MFR: BGRIMM MACHINERY AND ELECTRICS TECHNOLOGY CO., LTD | PC |  |  |  | HB |  |  | CHINA NERIN ENGINEERING CO., LTD.
STP_005 | Data Enrichment | RYM | RYM |  | 2022-12-03 |  |  | RING | PASAR_11704 | 031010 | PSR031010 | CONSUMABLES | B | PD | 5920 | ERSA | OTHERS | RING, SEAL, DN250, DOME VALVE, MATERIAL: RUBBER, SPARE CODE: C0302.1.2, FOR BEINJING CONCENTRATE PNUEMATIC CONVEYING DEVICE | RING, SEAL, DN250, DOME VALVE, MATERIAL: RUBBER, SPARE CODE: C0302.1.2, FOR BEINJING CONCENTRATE PNUEMATIC CONVEYING DEVICE | PC |  |  |  | EX
STP_005 | Data Enrichment | RYM | RYM |  | 2022-12-03 |  |  | RING | PASAR_11705 | 031009 | PSR031009 | CONSUMABLES | B | PD | 5920 | ERSA | OTHERS | RING, SEAL, DN300, DOME VALVE, MATERIAL: RUBBER, SPARE CODE: C0302.1.7 (OLD SPARE CODE: C0302.1.1), DRAWING NO.: CN0536-NP-P-OM-0010/ CN0536-NP-P-OM-0011; FOR CONCENTRATE PNUEMATIC CONVEYING DEVICE, Q:130t/h | RING, SEAL, DN300, DOME VALVE, MATERIAL: RUBBER, SPARE CODE: C0302.1.7 (OLD SPARE CODE: C0302.1.1), DRAWING NO.: CN0536-NP-P-OM-0010/ CN0536-NP-P-OM-0011; FOR CONCENTRATE PNUEMATIC CONVEYING DEVICE, Q:130t/h , MFR: BEINJING NMT PNEUMATIC TRANSPORT TECH. CO.,LTD | PC |  |  |  | EX |  |  | ERIK'S RUBBERTECH AND INDUSTRIAL SERVICES INC
STP_005 | Data Enrichment | RYM | RYM |  | 2022-12-03 |  |  | RING | PASAR_11706 | 029266 | PSR029266 | CONSUMABLES | C | PD | 3000 | ERSA | OTHERS | RING, SEAL, MATERIAL: FLUORO RUBBER, SPARE CODE: C0504.5.2, FOR PUMP TYPE: JSB780-30; FOR FINAL ABSORPTION TOWER PUMP PU-0504-CP-03, Q: 750 m3/H, H: 24 m, MFR: DALIAN JINSHAN ACID PROOF PUMP CO.,LTD | RING, SEAL, MATERIAL: FLUORO RUBBER, SPARE CODE: C0504.5.2, FOR PUMP TYPE: JSB780-30; FOR FINAL ABSORPTION TOWER PUMP PU-0504-CP-03, Q: 750 m3/H, H: 24 m, MFR: DALIAN JINSHAN ACID PROOF PUMP CO.,LTD | PC |  |  |  | EX
STP_005 | Data Enrichment | RYM | RYM |  | 2022-12-03 |  |  | RING | PASAR_11707 | 029257 | PSR029257 | CONSUMABLES | C | PD | 3000 | ERSA | OTHERS | RING, SEAL, MATERIAL: JSB ALLOY, SPARE CODE: C0504.3.4, 4PCS/SET, FOR PUMP TYPE: JHB1150-24; FOR DRYING TOWER PUMP PU-0504-CP-01, Q: 1150 m3/H, H: 24 m, MFR: KUNMING JIAHE SCIENCE & TECH. CO. LTD | RING, SEAL, MATERIAL: JSB ALLOY, SPARE CODE: C0504.3.4, 4PCS/SET, FOR PUMP TYPE: JHB1150-24; FOR DRYING TOWER PUMP PU-0504-CP-01, Q: 1150 m3/H, H: 24 m, MFR: KUNMING JIAHE SCIENCE & TECH. CO. LTD | SE |  |  |  | EX |  |  | GENERAL EXPORTATION (H.K.) CO., LTD.
STP_005 | Data Enrichment | RYM | RYM |  | 2022-12-03 |  |  | RING | PASAR_11708 | 031305 | PSR031305 | CONSUMABLES | B | PD | 3000 | ERSA | OTHERS | RING, SEAL, MECHANICAL, 80ZJD-I-A36, O.D. 80 mm, I.D. 55 mm, THICKNESS: 10 mm, MATERIAL: 304, SPARE CODE: A0609.1.5, DRAWING NO.: CN0536DD0609WD1-4; FOR WATER RECLAIMING PUMP (2 UNIT), TYPE: 100ZJA-I-A-42, Q=250m3/h, | RING, SEAL, MECHANICAL, 80ZJD-I-A36, O.D. 80 mm, I.D. 55 mm, THICKNESS: 10 mm, MATERIAL: 304, SPARE CODE: A0609.1.5, DRAWING NO.: CN0536DD0609WD1-4; FOR WATER RECLAIMING PUMP (2 UNIT), TYPE: 100ZJA-I-A-42, Q=250m3/h, H=40m, U=440V, MFR: ZIBO HUACHENG PUMP INDUSTRY CO. | PC |  |  |  | EX |  |  | GENERAL EXPORTATION (H.K.) CO., LTD.
STP_005 | Data Enrichment | RYM | RYM |  | 2022-12-03 |  |  | RING | PASAR_11709 | 030580 | PSR030580 | CONSUMABLES | C | PD | 3000 | ERSA | OTHERS | RING, SEAL, MECHANICAL, P/N 50TL-33A, SPARE CODE: A0514.2.5, DRAWING NO.: CN0536DD0514ME1-4; FOR LIME SLURRY PUMP to NEW GYPSUM STATION, Q:20m3/h, H:50m, MFR: ZIBO HUACHENG PUMP INDUSTRY CO. | RING, SEAL, MECHANICAL, P/N 50TL-33A, SPARE CODE: A0514.2.5, DRAWING NO.: CN0536DD0514ME1-4; FOR LIME SLURRY PUMP to NEW GYPSUM STATION, Q:20m3/h, H:50m, MFR: ZIBO HUACHENG PUMP INDUSTRY CO. | PC |  |  |  | EX |  |  | GENERAL EXPORTATION (H.K.) CO., LTD.
STP_005 | Data Enrichment | RYM | RYM |  | 2022-12-03 |  |  | RING | PASAR_11710 | 030261 | PSR030261 | CONSUMABLES | C | PD | 3000 | ERSA | OTHERS | RING, SEAL, O.D.: 145 mm, I.D.: 130 mm, THICKNESS: 18 mm, MATERIAL: STEEL, SPARE CODE: A0702.3.4, DRAWING NO.: CN0536DD0702WD1-4; FOR COOLING WATER PUMP (PU-0702-WD-01) (2 Unit), TYPE: IS100-65-330 | RING, SEAL, O.D.: 145 mm, I.D.: 130 mm, THICKNESS: 18 mm, MATERIAL: STEEL, SPARE CODE: A0702.3.4, DRAWING NO.: CN0536DD0702WD1-4; FOR COOLING WATER PUMP (PU-0702-WD-01) (2 Unit), TYPE: IS100-65-330 , Q:82m3/h, H:47.5m, U:440V; MFR: SHANDONG SHUANGLUN EMMECOM PUMP CO., LTD | PC |  |  |  | EX
STP_005 | Data Enrichment | RYM | RYM |  | 2022-12-03 |  |  | RING | PASAR_11711 | 029033 | PSR029033 | CONSUMABLES | B | V1 | 2230 | ERSA | OTHERS | RING, SEAL, P/N 0263.10009, SPARE CODE: A0701.2.64, MATERIAL: COPPER T2-M; FOR NITROGEN COMPRESSOR MODEL ZW-17 Y547CK, MFR: HANGZHOU HANGYANG CO. LTD. | RING, SEAL, P/N 0263.10009, SPARE CODE: A0701.2.64, MATERIAL: COPPER T2-M; FOR NITROGEN COMPRESSOR MODEL ZW-17 Y547CK, MFR: HANGZHOU HANGYANG CO. LTD. | PC |  |  |  | HB
STP_005 | Data Enrichment | RYM | RYM |  | 2022-12-03 |  |  | RING | PASAR_11712 | 029028 | PSR029028 | CONSUMABLES | C | PD | 2230 | ERSA | OTHERS | RING, SEAL, P/N 0332B.100004, SPARE CODE: A0701.2.21, 5 PCS./SET, MATERIAL: PTFE; FOR NITROGEN COMPRESSOR MODEL ZW-17 Y547CK, MFR: HANGZHOU HANGYANG CO. LTD. | RING, SEAL, P/N 0332B.100004, SPARE CODE: A0701.2.21, 5 PCS./SET, MATERIAL: PTFE; FOR NITROGEN COMPRESSOR MODEL ZW-17 Y547CK, MFR: HANGZHOU HANGYANG CO. LTD. | SE |  |  |  | EX
STP_005 | Data Enrichment | RYM | RYM |  | 2022-12-03 |  |  | RING | PASAR_11713 | 029027 | PSR029027 | CONSUMABLES | C | PD | 2230 | ERSA | OTHERS | RING, SEAL, P/N 0332B.100005, SPARE CODE: A0701.2.20, 6 PCS./SET, MATERIAL: PTFE; FOR NITROGEN COMPRESSOR MODEL ZW-17 Y547CK, MFR: HANGZHOU HANGYANG CO. LTD. | RING, SEAL, P/N 0332B.100005, SPARE CODE: A0701.2.20, 6 PCS./SET, MATERIAL: PTFE; FOR NITROGEN COMPRESSOR MODEL ZW-17 Y547CK, MFR: HANGZHOU HANGYANG CO. LTD. | SE |  |  |  | EX
STP_005 | Data Enrichment | RYM | RYM |  | 2022-12-03 |  |  | RING | PASAR_11714 | 029025 | PSR029025 | CONSUMABLES | C | PD | 2230 | ERSA | OTHERS | RING, SEAL, P/N 0332B.100014, SPARE CODE: A0701.2.18, 1 PC./SET, MATERIAL: PTFE; FOR NITROGEN COMPRESSOR MODEL ZW-17 Y547CK, MFR: HANGZHOU HANGYANG CO. LTD. | RING, SEAL, P/N 0332B.100014, SPARE CODE: A0701.2.18, 1 PC./SET, MATERIAL: PTFE; FOR NITROGEN COMPRESSOR MODEL ZW-17 Y547CK, MFR: HANGZHOU HANGYANG CO. LTD. | SE |  |  |  | EX
STP_005 | Data Enrichment | RYM | RYM |  | 2022-12-03 |  |  | RING | PASAR_11715 | 050860 | PSR050860 | CONSUMABLES | C | PD | 5920 | ERSA | OTHERS | RING, SEAL, P/N 10521801105001, REFERENCE: Z-155955 ITEM 495, CONSISTING OF: 1 GASKET RING, 1 TUBE SPRING, 1 STOP PIECE, FOR SHAFT SEALING OF SIEMENS SO2 BLOWER, MACHINE TYPE: STC-SO (SFO 14), MACHINE NO.: 1052157 | RING, SEAL, P/N 10521801105001, REFERENCE: Z-155955 ITEM 495, CONSISTING OF: 1 GASKET RING, 1 TUBE SPRING, 1 STOP PIECE, FOR SHAFT SEALING OF SIEMENS SO2 BLOWER, MACHINE TYPE: STC-SO (SFO 14), MACHINE NO.: 1052157 , MFR: SIEMENS TURBOMACHINERY EQUIPMENT GMBH. | SE |  |  |  | EX
STP_005 | Data Enrichment | RYM | RYM |  | 2022-12-03 |  |  | RING | PASAR_11716 | 038495 | PSR038495 | CONSUMABLES | C | PD | 5920 | ERSA | OTHERS | PSRLT-4.18-MN-RING, SEAL, P/N 4, PART CODE: IS125-100-250-400-04, SPARE CODE: A0607.4.5C, PUMP MODEL: IS125-80-400-00; FOR NEW PU-0607-MP-03A/B, MFR: ZIBO HUACHENG PUMP CO., LTD | RING, SEAL, P/N 4, PART CODE: IS125-100-250-400-04, SPARE CODE: A0607.4.5C, PUMP MODEL: IS125-80-400-00; FOR NEW PU-0607-MP-03A/B, MFR: ZIBO HUACHENG PUMP CO., LTD | PC |  |  |  | EX |  |  | CHINA NERIN ENGINEERING CO., LTD.
STP_005 | Data Enrichment | RYM | RYM |  | 2022-12-03 |  |  | RING | PASAR_11717 | 661214 | PSR661214 | CONSUMABLES | B | PD | 5920 | ERSA | OTHERS | RING, SEAL, P/N 472; ROTATING, MATERIAL: SSiC; IDENT-NO. 472G30545ISA019; DIMENSIONS: DIAMETER 75/55X12,5; CHEMICAL PUMP TYPE/SIZE: NEPO 65-40-250 WTQ Q1Q1TT GV; SECTIONAL DRAWING NO. S 0777.002; MANUFACTURER: WERNERT-PUMPEN GmbH | RING, SEAL, P/N 472; ROTATING, MATERIAL: SSiC; IDENT-NO. 472G30545ISA019; DIMENSIONS: DIAMETER 75/55X12,5; CHEMICAL PUMP TYPE/SIZE: NEPO 65-40-250 WTQ Q1Q1TT GV; SECTIONAL DRAWING NO. S 0777.002; MANUFACTURER: WERNERT-PUMPEN GmbH | PC | 472 | 0003000366 | WERNERT H UND CO KG ORERHAUSENER ST | EX
STP_005 | Data Enrichment | RYM | RYM |  | 2022-12-03 |  |  | RING | PASAR_11718 | 661234 | PSR661234 | CONSUMABLES | B | PD | 5920 | ERSA | OTHERS | RING, SEAL, P/N 475, STATIONARY, MATERIAL: SSiC; IDENT-NO. 475C30233ISA019; DIMENSIONS: DIAMETER 75/30X20; CHEMICAL PUMP TYPE/SIZE: 65-40-250 WTQ Q1Q1TT GV; SECTIONAL DRAWING NO. S 0777.002; MANUFACTURER: WERNERT-PUMPEN GmbH | RING, SEAL, P/N 475, STATIONARY, MATERIAL: SSiC; IDENT-NO. 475C30233ISA019; DIMENSIONS: DIAMETER 75/30X20; CHEMICAL PUMP TYPE/SIZE: 65-40-250 WTQ Q1Q1TT GV; SECTIONAL DRAWING NO. S 0777.002; MANUFACTURER: WERNERT-PUMPEN GmbH | PC | 475 | 0003000366 | WERNERT H UND CO KG ORERHAUSENER ST | EX
STP_005 | Data Enrichment | RYM | RYM |  | 2022-12-03 |  |  | RING | PASAR_11719 | 318341 | PSR318341 | CONSUMABLES | C | PD | 5920 | ERSA | OTHERS | RING, SEAL, P/N 54, NBR, FOR SWITCHING VALVE SIZE 250A X 350A-10K, DWG. NO. V2-A1605, MAKER: NAKAKITA SEISAKUSHO CO., LTD., JAPAN. | RING, SEAL, P/N 54, NBR, FOR SWITCHING VALVE SIZE 250A X 350A-10K, DWG. NO. V2-A1605, MAKER: NAKAKITA SEISAKUSHO CO., LTD., JAPAN. | PC |  |  |  | EX |  |  | KOKUSAI COMMERCE CO., LTD.
STP_005 | Data Enrichment | RYM | RYM |  | 2022-12-03 |  |  | RING | PASAR_11720 | 040795 | PSR040795 | CONSUMABLES | C | PD | 5920 | ERSA | OTHERS | RING, SEAL, P/N 6.9-26.12.5D.08, MATERIAL: HT200, POSITION NO.: 14, DRAWING NO.: 14.631.12D.00ZC; FOR SETTLE FAN, MFR: XI'AN CASVENT BLOWER CO.,LTD | RING, SEAL, P/N 6.9-26.12.5D.08, MATERIAL: HT200, POSITION NO.: 14, DRAWING NO.: 14.631.12D.00ZC; FOR SETTLE FAN, MFR: XI'AN CASVENT BLOWER CO.,LTD | PC |  |  |  | EX
STP_005 | Data Enrichment | RYM | RYM |  | 2022-12-03 |  |  | RING | PASAR_11721 | 032497 | PSR032497 | CONSUMABLES | B | PD | 3000 | ERSA | OTHERS | RING, SEAL, P/N 65ZJA-I-A30, SPARE CODE: A0604.19.8, DRAWING NO: CN0536DD0604MP1-5; FOR ROUGHER CONCENTRATE DELIVERY SLURRY PUMP, PU-064-MP-12A,B, MFR: ZIBO HUACHENG PUMP INDUSTRY CO. | RING, SEAL, P/N 65ZJA-I-A30, SPARE CODE: A0604.19.8, DRAWING NO: CN0536DD0604MP1-5; FOR ROUGHER CONCENTRATE DELIVERY SLURRY PUMP, PU-064-MP-12A,B, MFR: ZIBO HUACHENG PUMP INDUSTRY CO. | PC |  |  |  | EX
STP_005 | Data Enrichment | RYM | RYM |  | 2022-12-03 |  |  | RING | PASAR_11722 | 030425 | PSR030425 | CONSUMABLES | B | V1 | 3000 | ERSA | OTHERS | RING, SEAL, P/N IS80-50-200A, SPARE CODE: A0316.6.8, DRAWING NO.: CN0536DD0316CP1-004; FOR PLANT WATER PUMP, Q:40m3/h H:60m, MFR: SHANDONG SHUANGLUN EMMECOM PUMP CO,.LTD | RING, SEAL, P/N IS80-50-200A, SPARE CODE: A0316.6.8, DRAWING NO.: CN0536DD0316CP1-004; FOR PLANT WATER PUMP, Q:40m3/h H:60m, MFR: SHANDONG SHUANGLUN EMMECOM PUMP CO,.LTD | SE |  |  |  | HB
STP_005 | Data Enrichment | RYM | RYM |  | 2022-12-03 |  |  | RING | PASAR_11723 | 034826 | PSR034826 | CRITICAL | B | PD | 5800 | ERSA | OTHERS | RING, SEAL, P/N M4531-21F, POSITION NO.: 42, DRAWING NO.: M4531F(GW); FOR BEARING ASSEMBLY OF Ø5.5×5.5M WET SAG MILL; MFR: CITIC HEAVY MACHINERY INC. | RING, SEAL, P/N M4531-21F, POSITION NO.: 42, DRAWING NO.: M4531F(GW); FOR BEARING ASSEMBLY OF Ø5.5×5.5M WET SAG MILL; MFR: CITIC HEAVY MACHINERY INC. | PC |  |  |  | EX
STP_005 | Data Enrichment | RYM | RYM |  | 2022-12-03 |  |  | RING | PASAR_11724 | 031423 | PSR031423 | CRITICAL | B | PD | 5800 | ERSA | OTHERS | RING, SEAL, P/N M4531-8B, MATERIAL: ABRASION RESISTANT RUBBER, SPARE CODE: C0604.3.6.8 (EQUIVALENT SPARE CODE: C0604.3.8 / C0604.3.9.10.8 / C0604.3.10 / C0604.3.11); FOR WET SAG MILL (NO. 1 MECHANICAL PART) | RING, SEAL, P/N M4531-8B, MATERIAL: ABRASION RESISTANT RUBBER, SPARE CODE: C0604.3.6.8 (EQUIVALENT SPARE CODE: C0604.3.8 / C0604.3.9.10.8 / C0604.3.10 / C0604.3.11); FOR WET SAG MILL (NO. 1 MECHANICAL PART) | PC |  |  |  | EX
STP_005 | Data Enrichment | RYM | RYM |  | 2022-12-03 |  |  | RING | PASAR_11725 | 031443 | PSR031443 | CRITICAL | B | PD | 5800 | ERSA | OTHERS | RING, SEAL, P/N M4531-8B, MATERIAL: ABRASION RESISTANT RUBBER, SPARE CODE: C0604.3.9.10; FOR WET SAG MILL (NO. 1 MECAHNICAL PART) | RING, SEAL, P/N M4531-8B, MATERIAL: ABRASION RESISTANT RUBBER, SPARE CODE: C0604.3.9.10; FOR WET SAG MILL (NO. 1 MECAHNICAL PART) | PC |  |  |  | EX
STP_005 | Data Enrichment | RYM | RYM |  | 2022-12-03 |  |  | RING | PASAR_11726 | 031494 | PSR031494 | CONSUMABLES | C | PD | 5820 | ERSA | OTHERS | RING, SEAL, P/N M5284-12, MATERIAL: RUBBER, SPARE CODE: C0604.4.11, DRAWING NO: CN0536-NP-M-(BM-0604-MP-02)-01; FOR BALL MILL LINER | RING, SEAL, P/N M5284-12, MATERIAL: RUBBER, SPARE CODE: C0604.4.11, DRAWING NO: CN0536-NP-M-(BM-0604-MP-02)-01; FOR BALL MILL LINER | PC |  |  |  | EX
STP_005 | Data Enrichment | RYM | RYM |  | 2022-12-03 |  |  | RING | PASAR_11727 | 032241 | PSR032241 | CONSUMABLES | B | PD | 5920 | ERSA | OTHERS | RING, SEAL, P/N N500x7 N28x2.65 N45x3.55, SPARE CODE: C0318.1.2; FOR AUTOMATIC SELF-CLEANING FILTER | RING, SEAL, P/N N500x7 N28x2.65 N45x3.55, SPARE CODE: C0318.1.2; FOR AUTOMATIC SELF-CLEANING FILTER | PC |  |  |  | EX |  |  | CHINA NERIN ENGINEERING CO., LTD.
STP_005 | Data Enrichment | RYM | RYM |  | 2022-12-03 |  |  | RING | PASAR_11728 | 436033 | PSR436033 | CONSUMABLES | B | V1 | 5920 | ERSA | OTHERS | RING, SEAL, POS. 0047, RADIAL, NOZZLE CLAMPING ASSEMBLY, REFERENCE DWG. NO. 6970016747, FOR LINDE EXPANSION TURBINE TYPE ETF 125 NS, MACHINE NOS. 15-2946/15-2947, MFR: ATLAS COPCO ENERGAS GmbH, GERMANY | RING, SEAL, POS. 0047, RADIAL, NOZZLE CLAMPING ASSEMBLY, REFERENCE DWG. NO. 6970016747, FOR LINDE EXPANSION TURBINE TYPE ETF 125 NS, MACHINE NOS. 15-2946/15-2947, MFR: ATLAS COPCO ENERGAS GmbH, GERMANY | PC | - | 0003000000 | ATLAS COPCO | HB |  |  | ATLAS COPCO (THAILAND) LTD
STP_005 | Data Enrichment | RYM | RYM |  | 2022-12-03 |  |  | RING | PASAR_11729 | 035746 | PSR035746 | CONSUMABLES | A | PD | 2230 | ERSA | OTHERS | RING, SEAL, UPPER, P/N W3Z5.5.50008, MATERIAL: PTFE, SPARE CODE: A0701.1.20, 3 PCS/SET; REFERENCE DRAWING NO.: W3Z5.5.50008; FOR OIL SCRAPER, OXYGEN COMPRESSOR (ZW-33.9/10), MFR: HANG ZHOU HANGYANG COMPRESSOR CO.,LTD | RING, SEAL, UPPER, P/N W3Z5.5.50008, MATERIAL: PTFE, SPARE CODE: A0701.1.20, 3 PCS/SET; REFERENCE DRAWING NO.: W3Z5.5.50008; FOR OIL SCRAPER, OXYGEN COMPRESSOR (ZW-33.9/10), MFR: HANG ZHOU HANGYANG COMPRESSOR CO.,LTD | SE |  |  |  | EX |  |  | GENERAL EXPORTATION (H.K.) CO., LTD.
STP_005 | Data Enrichment | RYM | RYM |  | 2022-12-03 |  |  | RING | PASAR_11730 | 031315 | PSR031315 | CONSUMABLES | B | PD | 3000 | ERSA | OTHERS | RING, SEAL, WATER, 100ZJA-I-A42, O.D. 126.5 mm, I.D. 95 mm, THICKNESS: 20 mm, MATERIAL: 1Cr13, SPARE CODE: A0609.2.8, DRAWING NO: CN0536DD0609WD1-4; FOR TANK WASHING PUMP (2UNIT) TYPE: 80ZJD-I-A36, Q=92 5m3/h, | RING, SEAL, WATER, 100ZJA-I-A42, O.D. 126.5 mm, I.D. 95 mm, THICKNESS: 20 mm, MATERIAL: 1Cr13, SPARE CODE: A0609.2.8, DRAWING NO: CN0536DD0609WD1-4; FOR TANK WASHING PUMP (2UNIT) TYPE: 80ZJD-I-A36, Q=92 5m3/h, H 55 5m, U=440V, MFR: ZIBO HUACHENG PUMP INDUSTRY CO. | PC |  |  |  | EX
STP_005 | Data Enrichment | RYM | RYM |  | 2022-12-03 |  |  | RING | PASAR_11731 | 031195 | PSR031195 | CONSUMABLES | B | PD | 3000 | ERSA | OTHERS | RING, SEAL, WATER, O.D. 111 mm, I.D. 86 mm, THICKNESS: 20 mm, MATERIAL: 1Cr13, SPARE CODE: A0605.3.8, DRAWING NO.: CN0536DD0605MP1-4; FOR CONCENTRATE THICKENER UNDERFLOW PUMP, TYPE: 50ZJB-I-H45, MFR: ZIBO HUACHENG PUMP INDUSTRY CO., LTD | RING, SEAL, WATER, O.D. 111 mm, I.D. 86 mm, THICKNESS: 20 mm, MATERIAL: 1Cr13, SPARE CODE: A0605.3.8, DRAWING NO.: CN0536DD0605MP1-4; FOR CONCENTRATE THICKENER UNDERFLOW PUMP, TYPE: 50ZJB-I-H45, MFR: ZIBO HUACHENG PUMP INDUSTRY CO., LTD | PC |  |  |  | EX
STP_005 | Data Enrichment | RYM | RYM |  | 2022-12-03 |  |  | RING | PASAR_11732 | 030715 | PSR030715 | CONSUMABLES | B | V1 | 3000 | ERSA | OTHERS | RING, SEAL, WATER, O.D.: 132 mm, I.D.: 101 mm, THICKNESS: 21 mm, MATERIAL: 1Cr13, SPARE CODE: A0604.17.8, DRAWING NO.: CN0536DD0604MP1-5; FOR TAILINGS DELIVERY SLURRY PUMP, TYPE: 150ZJB-I-C42 , MFR: ZIBO HUACHENG PUMP INDUSTRY CO. | RING, SEAL, WATER, O.D.: 132 mm, I.D.: 101 mm, THICKNESS: 21 mm, MATERIAL: 1Cr13, SPARE CODE: A0604.17.8, DRAWING NO.: CN0536DD0604MP1-5; FOR TAILINGS DELIVERY SLURRY PUMP, TYPE: 150ZJB-I-C42 , MFR: ZIBO HUACHENG PUMP INDUSTRY CO. | PC |  |  |  | HB |  |  | CHINA NERIN ENGINEERING CO., LTD.
STP_005 | Data Enrichment | RYM | RYM |  | 2022-12-03 |  |  | RING | PASAR_11733 | 030630 | PSR030630 | CONSUMABLES | B | PD | 3000 | ERSA | OTHERS | RING, SEAL, WATER, O.D.: 76 mm, I.D.: 61 mm, THICKNESS: 16 mm, MATERIAL: 1Cr13, SPARE CODE: A0604.12.8, DRAWING NO.: CN0536DD0604MP1-5; FOR CONCENTRATE DELIVERY SLURRY PUMP, TYPE: 50ZJA-I-A33, MFR: ZIBO HUACHENG PUMP INDUSTRY CO. | RING, SEAL, WATER, O.D.: 76 mm, I.D.: 61 mm, THICKNESS: 16 mm, MATERIAL: 1Cr13, SPARE CODE: A0604.12.8, DRAWING NO.: CN0536DD0604MP1-5; FOR CONCENTRATE DELIVERY SLURRY PUMP, TYPE: 50ZJA-I-A33, MFR: ZIBO HUACHENG PUMP INDUSTRY CO. | PC |  |  |  | EX |  |  | CHINA NERIN ENGINEERING CO., LTD.
STP_005 | Data Enrichment | RYM | RYM |  | 2022-12-03 |  |  | RING | PASAR_11734 | 032496 | PSR032496 | CONSUMABLES | B | PD | 3000 | ERSA | OTHERS | RING, SEAL, WATER, P/N 65ZJA-I-A30, SPARE CODE: A0604.16.8, DRAWING NO: CN0536DD0604MP1-5; FOR TAILINGS DELIVERY SLURRY PUMP, PU-064-MP-09A,B, MFR: ZIBO HUACHENG PUMP INDUSTRY CO. | RING, SEAL, WATER, P/N 65ZJA-I-A30, SPARE CODE: A0604.16.8, DRAWING NO: CN0536DD0604MP1-5; FOR TAILINGS DELIVERY SLURRY PUMP, PU-064-MP-09A,B, MFR: ZIBO HUACHENG PUMP INDUSTRY CO. | PC |  |  |  | EX
STP_005 | Data Enrichment | RYM | RYM |  | 2022-12-03 |  |  | RING | PASAR_11735 | 032498 | PSR032498 | CONSUMABLES | B | PD | 3000 | ERSA | OTHERS | RING, SEAL, WATER, P/N 65ZJA-I-A30, SPARE CODE: A0604.26.8, DRAWING NO: CN0536DD0604MP1-5; FOR CLEANER SUPPLY SLURRY PUMP, PU-064-MP-17A,B, MFR: ZIBO HUACHENG PUMP INDUSTRY CO. | RING, SEAL, WATER, P/N 65ZJA-I-A30, SPARE CODE: A0604.26.8, DRAWING NO: CN0536DD0604MP1-5; FOR CLEANER SUPPLY SLURRY PUMP, PU-064-MP-17A,B, MFR: ZIBO HUACHENG PUMP INDUSTRY CO. | PC |  |  |  | EX
STP_005 | Data Enrichment | RYM | RYM |  | 2022-12-03 |  |  | RING | PASAR_11736 | 936397 | PSR936397 | CONSUMABLES | B | PD | 5920 | ERSA | OTHERS | RING, SEALING, S/N NT00511460 , STEAM TURBINE BUSINESS UNIT; DRESSER-RAND GMBH | RING, SEALING, S/N NT00511460 , STEAM TURBINE BUSINESS UNIT; DRESSER-RAND GMBH | PC |  |  |  | EX
STP_005 | Data Enrichment | RYM | RYM |  | 2022-12-03 |  |  | RING | PASAR_11737 | 041158 | PSR041158 | CONSUMABLES | C | PD | 3000 | ERSA | OTHERS | RING, SEALING, CODE: ISG300-235-07, MATERIAL: RESISTANT RUBBER, POSITION NO.: 7, REFERENCE DWG NO.: 3001X1000-32-00; FOR COOLING WATER PUMP; MFR: SHANDONG SHUANGLUN CO., LTD | RING, SEALING, CODE: ISG300-235-07, MATERIAL: RESISTANT RUBBER, POSITION NO.: 7, REFERENCE DWG NO.: 3001X1000-32-00; FOR COOLING WATER PUMP; MFR: SHANDONG SHUANGLUN CO., LTD | PC |  |  |  | EX |  |  | POWER KEY ENTERPRISE LIMITED
STP_005 | Data Enrichment | RYM | RYM |  | 2022-12-03 |  |  | RING | PASAR_11738 | 034827 | PSR034827 | CRITICAL | B | PD | 5920 | ERSA | OTHERS | RING, SEALING, CODE: M6372-9B, POSITION NO.: 30, REFERENCE DRAWING NO.: M5282(W); FOR FREE END MAIN BEARING OF Ø5.2×8.5M OVERFLOW BALL MILL, MFR: CITIC HEAVY MACHINERY INC. | RING, SEALING, CODE: M6372-9B, POSITION NO.: 30, REFERENCE DRAWING NO.: M5282(W); FOR FREE END MAIN BEARING OF Ø5.2×8.5M OVERFLOW BALL MILL, MFR: CITIC HEAVY MACHINERY INC. | PC |  |  |  | EX
STP_005 | Data Enrichment | RYM | RYM |  | 2022-12-03 |  |  | RING | PASAR_11739 | 029696 | PSR029696 | CONSUMABLES | C | PD | 5920 | UNBW | CAPITAL | RING, SEALING, DA2300-25, PRODUCT NO.: 3511357, REFERENCE DRAWING NO.: MB 11126; FOR ROTARY JOINT (HW 2300 K-10) OF CONDENSATE SYSTEM STEAM DRYER, MFR: KUMERA | RING, SEALING, DA2300-25, PRODUCT NO.: 3511357, REFERENCE DRAWING NO.: MB 11126; FOR ROTARY JOINT (HW 2300 K-10) OF CONDENSATE SYSTEM STEAM DRYER, MFR: KUMERA | PC |  |  |  | EX
STP_005 | Data Enrichment | RYM | RYM |  | 2022-12-03 |  |  | RING | PASAR_11740 | 032451 | PSR032451 | CONSUMABLES | B | V1 | 3000 | ERSA | OTHERS | RING, SEALING, DG12-50X2, DIMENSION: 85 X 75 X 11 mm, MATERIAL: STEEL, SPARE CODE: A0507.2.4; FOR BOILER FEED PUMP, Q: 15 m2/H, H: 136 m, MFR: SHANDONG SHUANGLUN EMMECOM PUMP CO., LTD | RING, SEALING, DG12-50X2, DIMENSION: 85 X 75 X 11 mm, MATERIAL: STEEL, SPARE CODE: A0507.2.4; FOR BOILER FEED PUMP, Q: 15 m2/H, H: 136 m, MFR: SHANDONG SHUANGLUN EMMECOM PUMP CO., LTD | PC |  |  |  | HB |  |  | CHINA NERIN ENGINEERING CO., LTD.
STP_005 | Data Enrichment | RYM | RYM |  | 2022-12-03 |  |  | RING | PASAR_11741 | 041148 | PSR041148 | CONSUMABLES | B | PD | 3000 | ERSA | OTHERS | RING, SEALING, Ø60 X Ø55 X 3.1, CODE: B5102-88-60X3.1, MATERIAL: I-2 RUBBER, POSITION NO.: 24, REFERENCE DWG NO.: B1208-82-55-00; FOR COOLING WATER PUMP (SUSPENSION PARTS); MFR: SHANDONG SHUANGLUN CO., LTD | RING, SEALING, Ø60 X Ø55 X 3.1, CODE: B5102-88-60X3.1, MATERIAL: I-2 RUBBER, POSITION NO.: 24, REFERENCE DWG NO.: B1208-82-55-00; FOR COOLING WATER PUMP (SUSPENSION PARTS); MFR: SHANDONG SHUANGLUN CO., LTD | PC |  |  |  | EX
STP_005 | Data Enrichment | RYM | RYM |  | 2022-12-03 |  |  | RING | PASAR_11742 | 948719 | PSR948719 | CONSUMABLES | A | PD | 5920 | ERSA | OTHERS | RING, SEALING, P/N 001239, POS.: 56, FOR REDUCTION GEARBOX OF SATURATED STEAM TURBINE, TYPE: GTW + B5S-5, TURBINE SERIAL NO.: 21227, MFR: PEKRUN | RING, SEALING, P/N 001239, POS.: 56, FOR REDUCTION GEARBOX OF SATURATED STEAM TURBINE, TYPE: GTW + B5S-5, TURBINE SERIAL NO.: 21227, MFR: PEKRUN | PC |  |  |  | EX
STP_005 | Data Enrichment | RYM | RYM |  | 2022-12-03 |  |  | RING | PASAR_11743 | 948736 | PSR948736 | CONSUMABLES | A | PD | 5920 | ERSA | OTHERS | RING, SEALING, P/N 027502, POS.: 118, FOR REDUCTION GEARBOX OF SATURATED STEAM TURBINE, TYPE: GTW + B5S-5, TURBINE SERIAL NO.: 21227, MFR: PEKRUN | RING, SEALING, P/N 027502, POS.: 118, FOR REDUCTION GEARBOX OF SATURATED STEAM TURBINE, TYPE: GTW + B5S-5, TURBINE SERIAL NO.: 21227, MFR: PEKRUN | PC |  |  |  | EX
STP_005 | Data Enrichment | RYM | RYM |  | 2022-12-03 |  |  | RING | PASAR_11744 | 036278 | PSR036278 | CONSUMABLES | A | V1 | 5920 | ERSA | OTHERS | RING, SEALING, P/N 1000168254, SPARE CODE: A0901.1.64; FOR SATURATED STEAM TURBOSET OF BACKING PRESSURE TYPE; MFR: DRESSER-RAND | RING, SEALING, P/N 1000168254, SPARE CODE: A0901.1.64; FOR SATURATED STEAM TURBOSET OF BACKING PRESSURE TYPE; MFR: DRESSER-RAND | PC |  |  |  | HB |  |  | DRESSER-RAND ASIA PACIFIC SDN BHD
STP_005 | Data Enrichment | RYM | RYM |  | 2022-12-03 |  |  | RING | PASAR_11745 | 036279 | PSR036279 | CONSUMABLES | A | V1 | 5920 | ERSA | OTHERS | RING, SEALING, P/N 1000169552, SPARE CODE: A0901.1.65; FOR SATURATED STEAM TURBOSET OF BACKING PRESSURE TYPE; MFR: DRESSER-RAND | RING, SEALING, P/N 1000169552, SPARE CODE: A0901.1.65; FOR SATURATED STEAM TURBOSET OF BACKING PRESSURE TYPE; MFR: DRESSER-RAND | PC |  |  |  | HB |  |  | DRESSER-RAND ASIA PACIFIC SDN BHD
STP_005 | Data Enrichment | RYM | RYM |  | 2022-12-03 |  |  | RING | PASAR_11746 | 436053 | PSR436053 | CONSUMABLES | B | V1 | 5920 | ERSA | OTHERS | RING, SEALING, P/N 6915258380, POS.0002, FOR LINDE EXPANSION TURBINE, TYPE ETF 125 NS, MACHINE NOS. 15-2946/15-2947, MFR: ATLAS COPCO ENERGAS GmbH, GERMANY | RING, SEALING, P/N 6915258380, POS.0002, FOR LINDE EXPANSION TURBINE, TYPE ETF 125 NS, MACHINE NOS. 15-2946/15-2947, MFR: ATLAS COPCO ENERGAS GmbH, GERMANY | PC | 6915258380 | 0003000000 | ATLAS COPCO | HB |  |  | ATLAS COPCO (THAILAND) LTD
STP_005 | Data Enrichment | RYM | RYM |  | 2022-12-03 |  |  | RING | PASAR_11747 | 948846 | PSR948846 | CONSUMABLES | A | V1 | 5920 | ERSA | OTHERS | RING, SEALING, P/N A155131, POS.: 155.2 / 018, FOR SATURATED STEAM TURBOSET OF BACKING PRESSURE, TYPE: GTW + B5S-5, TURBINE SERIAL NO.: 21227, MFR: DRESSER-RAND | RING, SEALING, P/N A155131, POS.: 155.2 / 018, FOR SATURATED STEAM TURBOSET OF BACKING PRESSURE, TYPE: GTW + B5S-5, TURBINE SERIAL NO.: 21227, MFR: DRESSER-RAND | PC |  |  |  | HB
STP_005 | Data Enrichment | RYM | RYM |  | 2022-12-03 |  |  | RING | PASAR_11748 | 948543 | PSR948543 | CONSUMABLES | A | PD | 5920 | ERSA | OTHERS | RING, SEALING, P/N NT00011097, POS. NO: 830, FOR SATURATED STEAM TURBOSET OF BACKING PRESSURE, TYPE: GTW + B5S-5, TURBINE SERIAL NO.: 21227, MFR: DRESSER-RAND | RING, SEALING, P/N NT00011097, POS. NO: 830, FOR SATURATED STEAM TURBOSET OF BACKING PRESSURE, TYPE: GTW + B5S-5, TURBINE SERIAL NO.: 21227, MFR: DRESSER-RAND | PC |  |  |  | EX
STP_005 | Data Enrichment | RYM | RYM |  | 2022-12-03 |  |  | RING | PASAR_11749 | 948528 | PSR948528 | CONSUMABLES | A | PD | 5920 | ERSA | OTHERS | RING, SEALING, P/N NT00013004, POS. NO.: 700, FOR SATURATED STEAM TURBOSET OF BACKING PRESSURE, TYPE: GTW + B5S-5, TURBINE SERIAL NO.: 21227, MFR: DRESSER-RAND | RING, SEALING, P/N NT00013004, POS. NO.: 700, FOR SATURATED STEAM TURBOSET OF BACKING PRESSURE, TYPE: GTW + B5S-5, TURBINE SERIAL NO.: 21227, MFR: DRESSER-RAND | PC |  |  |  | EX
STP_005 | Data Enrichment | RYM | RYM |  | 2022-12-03 |  |  | RING | PASAR_11750 | 948531 | PSR948531 | CONSUMABLES | A | PD | 5920 | ERSA | OTHERS | RING, SEALING, P/N NT00015061, POS. NO: 730, FOR SATURATED STEAM TURBOSET OF BACKING PRESSURE, TYPE: GTW + B5S-5, TURBINE SERIAL NO.: 21227, MFR: DRESSER-RAND | RING, SEALING, P/N NT00015061, POS. NO: 730, FOR SATURATED STEAM TURBOSET OF BACKING PRESSURE, TYPE: GTW + B5S-5, TURBINE SERIAL NO.: 21227, MFR: DRESSER-RAND | PC |  |  |  | EX
STP_005 | Data Enrichment | RYM | RYM |  | 2022-12-03 |  |  | RING | PASAR_11751 | 948525 | PSR948525 | CONSUMABLES | A | PD | 5920 | ERSA | OTHERS | RING, SEALING, P/N NT00016273, POS. NO.: 680, FOR SATURATED STEAM TURBOSET OF BACKING PRESSURE, TYPE: GTW + B5S-5, TURBINE SERIAL NO.: 21227, MFR: DRESSER-RAND | RING, SEALING, P/N NT00016273, POS. NO.: 680, FOR SATURATED STEAM TURBOSET OF BACKING PRESSURE, TYPE: GTW + B5S-5, TURBINE SERIAL NO.: 21227, MFR: DRESSER-RAND | PC |  |  |  | EX
STP_005 | Data Enrichment | RYM | RYM |  | 2022-12-03 |  |  | RING | PASAR_11752 | 948541 | PSR948541 | CONSUMABLES | A | PD | 5920 | ERSA | OTHERS | RING, SEALING, P/N NT00504488, POS. NO: 810, FOR SATURATED STEAM TURBOSET OF BACKING PRESSURE, TYPE: GTW + B5S-5, TURBINE SERIAL NO.: 21227; MFR: DRESSER-RAND | RING, SEALING, P/N NT00504488, POS. NO: 810, FOR SATURATED STEAM TURBOSET OF BACKING PRESSURE, TYPE: GTW + B5S-5, TURBINE SERIAL NO.: 21227; MFR: DRESSER-RAND | PC |  |  |  | EX
STP_005 | Data Enrichment | RYM | RYM |  | 2022-12-03 |  |  | RING | PASAR_11753 | 948539 | PSR948539 | CONSUMABLES | A | PD | 5920 | ERSA | OTHERS | RING, SEALING, P/N NT00508007, POS. NO: 790, FOR SATURATED STEAM TURBOSET OF BACKING PRESSURE, TYPE: GTW + B5S-5, TURBINE SERIAL NO.: 21227, MFR: DRESSER-RAND | RING, SEALING, P/N NT00508007, POS. NO: 790, FOR SATURATED STEAM TURBOSET OF BACKING PRESSURE, TYPE: GTW + B5S-5, TURBINE SERIAL NO.: 21227, MFR: DRESSER-RAND | PC |  |  |  | EX
STP_005 | Data Enrichment | RYM | RYM |  | 2022-12-03 |  |  | RING | PASAR_11754 | 048558 | PSR048558 | CONSUMABLES | C | PD | 5920 | ERSA | OTHERS | RING, SEALING, P/N P112903, FOR CONCENTRATE PNUEMATIC CONVEYING PRIMARY OUTLET DOME VALVE; MFR: SCHENCK PROCESS | RING, SEALING, P/N P112903, FOR CONCENTRATE PNUEMATIC CONVEYING PRIMARY OUTLET DOME VALVE; MFR: SCHENCK PROCESS | PC |  |  |  | EX |  |  | SCHENCK PROCESS UK LIMITED
STP_005 | Data Enrichment | RYM | RYM |  | 2022-12-03 |  |  | RING | PASAR_11755 | 945862 | PSR945862 | CRITICAL | B | PD | 2230 | ERSA | OTHERS | RING, SEALING, P/N W2Z2.50014, MATERIAL: OIL PROOF RUBBER, POSITION NO.: 21, FOR GEAR OIL PUMP, FOR NITROGEN COMPRESSOR MODEL ZW-17 Y547CK, REFERENCE DRAWING NO.: W2Z3.5P.20000, MFR: HANG ZHOU HANGYANG COMPRESSOR CO., LTD | RING, SEALING, P/N W2Z2.50014, MATERIAL: OIL PROOF RUBBER, POSITION NO.: 21, FOR GEAR OIL PUMP, FOR NITROGEN COMPRESSOR MODEL ZW-17 Y547CK, REFERENCE DRAWING NO.: W2Z3.5P.20000, MFR: HANG ZHOU HANGYANG COMPRESSOR CO., LTD | PC |  |  |  | EX
STP_005 | Data Enrichment | RYM | RYM |  | 2022-12-03 |  |  | RING | PASAR_11756 | 021290 | PSR021290 | CONSUMABLES | C | PD | 5920 | ERSA | OTHERS | RING, SEAT, P/N 3, MATERIAL: NBR, FOR AIR CYLINDER OPERATED BUTTERFLY VALVE SIZE 10K-250A, TYPE NS, DWG. NO. ABT3-B0336, MAKER: NAKAKITA SEISAKUSHO CO., LTD., JAPAN. | RING, SEAT, P/N 3, MATERIAL: NBR, FOR AIR CYLINDER OPERATED BUTTERFLY VALVE SIZE 10K-250A, TYPE NS, DWG. NO. ABT3-B0336, MAKER: NAKAKITA SEISAKUSHO CO., LTD., JAPAN. | PC |  |  |  | EX |  |  | KOKUSAI COMMERCE CO., LTD.
STP_005 | Data Enrichment | RYM | RYM |  | 2022-12-03 |  |  | RING | PASAR_11757 | 036219 | PSR036219 | CONSUMABLES | C | PD | 3020 | ERSA | OTHERS | RING, SELF-TENSIONED, P/N 0315.40003, MATERIAL: 1Cr18Ni9Ti, SPARE CODE: A0701.1.67; POSITION NO.: 2, REFERENCE DRAWING NO.: 0315.40000; FOR PISTON 2ND STAGE ASSEMBLY, OXYGEN COMPRESSOR (ZW-33.9/10) | RING, SELF-TENSIONED, P/N 0315.40003, MATERIAL: 1Cr18Ni9Ti, SPARE CODE: A0701.1.67; POSITION NO.: 2, REFERENCE DRAWING NO.: 0315.40000; FOR PISTON 2ND STAGE ASSEMBLY, OXYGEN COMPRESSOR (ZW-33.9/10) , MFR: HANG ZHOU HANGYANG COMPRESSOR CO., LTD | PC |  |  |  | EX
STP_005 | Data Enrichment | RYM | RYM |  | 2022-12-03 |  |  | RING | PASAR_11758 | 036227 | PSR036227 | CONSUMABLES | C | PD | 3020 | ERSA | OTHERS | RING, SELF-TENSIONED, P/N 0315A.20003, MATERIAL: 0Cr18Ni9, SPARE CODE: A0701.1.73; POSITION NO.: 5, REFERENCE DRAWING NO.: 0315A.20000; FOR PISTON 3RD STAGE ASSEMBLY, OXYGEN COMPRESSOR (ZW-33.9/10) | RING, SELF-TENSIONED, P/N 0315A.20003, MATERIAL: 0Cr18Ni9, SPARE CODE: A0701.1.73; POSITION NO.: 5, REFERENCE DRAWING NO.: 0315A.20000; FOR PISTON 3RD STAGE ASSEMBLY, OXYGEN COMPRESSOR (ZW-33.9/10) , MFR: HANG ZHOU HANGYANG COMPRESSOR CO., LTD | PC |  |  |  | EX
STP_005 | Data Enrichment | RYM | RYM |  | 2022-12-03 |  |  | RING | PASAR_11759 | 102629 | PSR102629 | CONSUMABLES | B | V1 | 5920 | ERSA | OTHERS | RING, SEOER, P/N 31; FOR JOUSIVASARA SPRING HAMMER MODEL: FW 2000, REFERENCE SPARE PARTS DRAWING NO.: 6140841, MFR: FOSTER WHEELER | RING, SEOER, P/N 31; FOR JOUSIVASARA SPRING HAMMER MODEL: FW 2000, REFERENCE SPARE PARTS DRAWING NO.: 6140841, MFR: FOSTER WHEELER | PC |  |  |  | HB
STP_005 | Data Enrichment | RYM | RYM |  | 2022-12-03 |  |  | RING | PASAR_11760 | 039663 | PSR039663 | CONSUMABLES | B | PD | 5920 | ERSA | OTHERS | RING, SHIELD, EMI, P/N 619-590-751; FOR LECO SULFUR ANALYZER, MODEL: S744, MFR: LECO CORPORATION | RING, SHIELD, EMI, P/N 619-590-751; FOR LECO SULFUR ANALYZER, MODEL: S744, MFR: LECO CORPORATION | PC |  |  |  | EX
STP_005 | Data Enrichment | RYM | RYM |  | 2022-12-03 |  |  | RING | PASAR_11761 | 045156 | PSR045156 | CONSUMABLES | C | PD | 5920 | ERSA | OTHERS | RING, SNAP, C70, MATERIAL: Q345-A, CODE: CTTJMC.11, POSITION NO.: 12-10, REFERENCE DWG NO.: Y5-2x55NO17.5F; FOR FSF FUGITIVE GAS EXHAUST FAN, MFR: CHONGQING GENERAL INDUSTRY (GROUP) CO. LTD | RING, SNAP, C70, MATERIAL: Q345-A, CODE: CTTJMC.11, POSITION NO.: 12-10, REFERENCE DWG NO.: Y5-2x55NO17.5F; FOR FSF FUGITIVE GAS EXHAUST FAN, MFR: CHONGQING GENERAL INDUSTRY (GROUP) CO. LTD | PC |  |  |  | EX
STP_005 | Data Enrichment | RYM | RYM |  | 2022-12-03 |  |  | RING | PASAR_11762 | 035695 | PSR035695 | CONSUMABLES | C | PD | 5920 | ERSA | OTHERS | RING, SNAP, FOR HOLES 120, MODEL: GB/T 893.1-1986; FOR CC-0607-MP-01, MFR: SHANDONG COAL MINING EQUIPMENT CO. LTD OR EQUIVALENT. | RING, SNAP, FOR HOLES 120, MODEL: GB/T 893.1-1986; FOR CC-0607-MP-01, MFR: SHANDONG COAL MINING EQUIPMENT CO. LTD OR EQUIVALENT. | PC |  |  |  | EX
STP_005 | Data Enrichment | RYM | RYM |  | 2022-12-03 |  |  | RING | PASAR_11763 | 037526 | PSR037526 | CONSUMABLES | C | PD | 5920 | ERSA | OTHERS | RING, SNAP, J 90X3 DIN 472, ITEM NO.:1001786; POSITION NO.: 80, REFERENCE DRAWING NO.: 245781C; FOR HELICAL GEAR UNIT, 2-STAGE ROLL CRUSHER, MFR: KUMERA | RING, SNAP, J 90X3 DIN 472, ITEM NO.:1001786; POSITION NO.: 80, REFERENCE DRAWING NO.: 245781C; FOR HELICAL GEAR UNIT, 2-STAGE ROLL CRUSHER, MFR: KUMERA | PC |  |  |  | EX
STP_005 | Data Enrichment | RYM | RYM |  | 2022-12-03 |  |  | RING | PASAR_11764 | 026093 | PSR026093 | CONSUMABLES | C | PD | 3020 | ERSA | OTHERS | RING, SNAP, NO.1, P/N 18, MATERIAL: SWRH, FOR VPSA OXYGEN COMPRESSOR, TYPE: IRS-250A, MFG.NO.: 1101-0491, REFERENCE DWG. NO.: SB306330; MFR: ITO ENGINEERING CO., LTD. | RING, SNAP, NO.1, P/N 18, MATERIAL: SWRH, FOR VPSA OXYGEN COMPRESSOR, TYPE: IRS-250A, MFG.NO.: 1101-0491, REFERENCE DWG. NO.: SB306330; MFR: ITO ENGINEERING CO., LTD. | PC |  |  |  | EX
STP_005 | Data Enrichment | RYM | RYM |  | 2022-12-03 |  |  | RING | PASAR_11765 | 026094 | PSR026094 | CONSUMABLES | C | PD | 3020 | ERSA | OTHERS | RING, SNAP, NO.2, P/N 19, MATERIAL: SWRH, FOR VPSA OXYGEN COMPRESSOR, TYPE: IRS-250A, MFG.NO.: 1101-0491, REFERENCE DWG. NO.: SB306330, MFR: ITO ENGINEERING CO., LTD. | RING, SNAP, NO.2, P/N 19, MATERIAL: SWRH, FOR VPSA OXYGEN COMPRESSOR, TYPE: IRS-250A, MFG.NO.: 1101-0491, REFERENCE DWG. NO.: SB306330, MFR: ITO ENGINEERING CO., LTD. | PC |  |  |  | EX
STP_005 | Data Enrichment | RYM | RYM |  | 2022-12-03 |  |  | RING | PASAR_11766 | 057068 | PSR057068 | CRITICAL | B | PD | 3000 | ERSA | OTHERS | RING, SNAP, P/N 111, FOR LEWIS PUMP, TYPE: MTHL GASTIGHT, SIZE: 6H, SPEC 63C, J=70, SERIAL NUMBER 62134 | RING, SNAP, P/N 111, FOR LEWIS PUMP, TYPE: MTHL GASTIGHT, SIZE: 6H, SPEC 63C, J=70, SERIAL NUMBER 62134 | PC | 111 | 0003000303 | LEWIS CHAS S & COMPANY INC | EX
STP_005 | Data Enrichment | RYM | RYM |  | 2022-12-03 |  |  | RING | PASAR_11767 | 454422 | PSR454422 | CONSUMABLES | C | PD | 5920 | ERSA | OTHERS | RING, SNAP, P/N 23, MATERIAL: SK 5; FOR SWITCHING VALVE ASSEMBLY TYPE NS 10K-250A X 350A, REFERENCE DWG. NO. V2-A1605; MFR: NAKAKITA SEISAKUSHO CO., LTD., JAPAN | RING, SNAP, P/N 23, MATERIAL: SK 5; FOR SWITCHING VALVE ASSEMBLY TYPE NS 10K-250A X 350A, REFERENCE DWG. NO. V2-A1605; MFR: NAKAKITA SEISAKUSHO CO., LTD., JAPAN | PC |  |  |  | EX
STP_005 | Data Enrichment | RYM | RYM |  | 2022-12-03 |  |  | RING | PASAR_11768 | 948498 | PSR948498 | CONSUMABLES | C | PD | 5920 | ERSA | OTHERS | RING, SPACER, P/N 1000175256, POS. NO.: 280, FOR SATURATED STEAM TURBOSET OF BACKING PRESSURE, TYPE: GTW + B5S-5, TURBINE SERIAL NO.: 21227, MFR: DRESSER-RAND | RING, SPACER, P/N 1000175256, POS. NO.: 280, FOR SATURATED STEAM TURBOSET OF BACKING PRESSURE, TYPE: GTW + B5S-5, TURBINE SERIAL NO.: 21227, MFR: DRESSER-RAND | PC |  |  |  | EX
STP_005 | Data Enrichment | RYM | RYM |  | 2022-12-03 |  |  | RING | PASAR_11769 | 948482 | PSR948482 | CRITICAL | B | PD | 5920 | ERSA | OTHERS | RING, SPACER, P/N 1000262052, POS. NO.: 170, FOR SATURATED STEAM TURBOSET OF BACKING PRESSURE, TYPE: GTW + B5S-5, TURBINE SERIAL NO.: 21227, MFR: DRESSER-RAND | RING, SPACER, P/N 1000262052, POS. NO.: 170, FOR SATURATED STEAM TURBOSET OF BACKING PRESSURE, TYPE: GTW + B5S-5, TURBINE SERIAL NO.: 21227, MFR: DRESSER-RAND | PC |  |  |  | EX
STP_005 | Data Enrichment | RYM | RYM |  | 2022-12-03 |  |  | RING | PASAR_11770 | 948939 | PSR948939 | CONSUMABLES | A | PD | 5920 | ERSA | OTHERS | RING, SPACER, P/N NT00013110, POS. NO.: 50, FOR SATURATED STEAM TURBOSET OF BACKING PRESSURE, TYPE: GTW + B5S-5, TURBINE SERIAL NO.: 21227, MFR: DRESSER-RAND | RING, SPACER, P/N NT00013110, POS. NO.: 50, FOR SATURATED STEAM TURBOSET OF BACKING PRESSURE, TYPE: GTW + B5S-5, TURBINE SERIAL NO.: 21227, MFR: DRESSER-RAND | PC |  |  |  | EX
STP_005 | Data Enrichment | RYM | RYM |  | 2022-12-03 |  |  | RING | PASAR_11771 | 949142 | PSR949142 | CONSUMABLES | C | PD | 5920 | ERSA | OTHERS | RING, SPACER, P/N NT00013115, POS NO.: 50, FOR SATURATED STEAM TURBOSET OF BACKING PRESSURE, TYPE: GTW + B5S-5, TURBINE SERIAL NO.: 21227, MFR: DRESSER-RAND | RING, SPACER, P/N NT00013115, POS NO.: 50, FOR SATURATED STEAM TURBOSET OF BACKING PRESSURE, TYPE: GTW + B5S-5, TURBINE SERIAL NO.: 21227, MFR: DRESSER-RAND | PC |  |  |  | EX
STP_005 | Data Enrichment | RYM | RYM |  | 2022-12-03 |  |  | RING | PASAR_11772 | 948479 | PSR948479 | CRITICAL | B | PD | 5920 | ERSA | OTHERS | RING, SPACER, P/N NT00507219, POS. NO.: 140, FOR SATURATED STEAM TURBOSET OF BACKING PRESSURE, TYPE: GTW + B5S-5, TURBINE SERIAL NO.: 21227, MFR: DRESSER-RAND | RING, SPACER, P/N NT00507219, POS. NO.: 140, FOR SATURATED STEAM TURBOSET OF BACKING PRESSURE, TYPE: GTW + B5S-5, TURBINE SERIAL NO.: 21227, MFR: DRESSER-RAND | PC |  |  |  | EX
STP_005 | Data Enrichment | RYM | RYM |  | 2022-12-03 |  |  | RING | PASAR_11773 | 027554 | PSR027554 | CONSUMABLES | B | PD | 5920 | ERSA | OTHERS | RING, SPIGOT, P/N P17961C-00, MATERIAL: STAINLESS STEEL, SPARE CODE: A0302.1.7.3, REFERENCE DRAWING NO.: CN0536-NP-P-OM-0010; FOR 250 mm LINE VALVE, CONCENTRATE PNUEMATIC CONVEYING SYSTEM, Q: 130 t/h, | RING, SPIGOT, P/N P17961C-00, MATERIAL: STAINLESS STEEL, SPARE CODE: A0302.1.7.3, REFERENCE DRAWING NO.: CN0536-NP-P-OM-0010; FOR 250 mm LINE VALVE, CONCENTRATE PNUEMATIC CONVEYING SYSTEM, Q: 130 t/h, MFR: BEINJING NMT PNEUMATIC TRANSPORT TECH. CO. LTD. | PC |  |  |  | EX
STP_005 | Data Enrichment | RYM | RYM |  | 2022-12-03 |  |  | RING | PASAR_11774 | 050212 | PSR050212 | CONSUMABLES | C | PD | 5920 | ERSA | OTHERS | RING, SPIGOT, P/N P29613D-00, FOR FSF EP & WHB DUST PNEUMATIC CONVEYING VENT LINE DOME VALVE 80 MM INLINE PRO-DV PH1 (-10 TO 280 DEG. C.); MFR: SCHENCK PROCESS | RING, SPIGOT, P/N P29613D-00, FOR FSF EP & WHB DUST PNEUMATIC CONVEYING VENT LINE DOME VALVE 80 MM INLINE PRO-DV PH1 (-10 TO 280 DEG. C.); MFR: SCHENCK PROCESS | PC |  |  |  | EX
STP_005 | Data Enrichment | RYM | RYM |  | 2022-12-03 |  |  | RING | PASAR_11775 | 029534 | PSR029534 | CONSUMABLES | C | PD | 5920 | ERSA | OTHERS | RING, SPIGOT, P/N P29613D-00, SPARE CODE: A0309.2.11.3, CAT NO.: 5023; FOR 80 MM INLINE DOME VAVLE, PHV (100 ~ 200 DEG. C.), MFR: NMT PNEUMATIC TRANSPORT TECHNOLOGY CO.,LTD. | RING, SPIGOT, P/N P29613D-00, SPARE CODE: A0309.2.11.3, CAT NO.: 5023; FOR 80 MM INLINE DOME VAVLE, PHV (100 ~ 200 DEG. C.), MFR: NMT PNEUMATIC TRANSPORT TECHNOLOGY CO.,LTD. | PC |  |  |  | EX
STP_005 | Data Enrichment | RYM | RYM |  | 2022-12-03 |  |  | RING | PASAR_11776 | 027538 | PSR027538 | CONSUMABLES | B | PD | 5920 | ERSA | OTHERS | RING, SPIGOT, P/N P29615D-00, MATERIAL: STAINLESS STEEL, SPARE CODE: A0302.1.8.2, REFERENCE DRAWING NO.: CN0536-NP-P-OM-0010; FOR 150 mm INLINE VALVE, CONCENTRATE PNEUMATIC CONVEYING SYSTEM, Q: 130 t/h, | RING, SPIGOT, P/N P29615D-00, MATERIAL: STAINLESS STEEL, SPARE CODE: A0302.1.8.2, REFERENCE DRAWING NO.: CN0536-NP-P-OM-0010; FOR 150 mm INLINE VALVE, CONCENTRATE PNEUMATIC CONVEYING SYSTEM, Q: 130 t/h, MFR: BEINJING NMT PNEUMATIC TRANSPORT TECH. CO. LTD. | PC |  |  |  | EX
STP_005 | Data Enrichment | RYM | RYM |  | 2022-12-03 |  |  | RING | PASAR_11777 | 027570 | PSR027570 | CONSUMABLES | C | PD | 5920 | ERSA | OTHERS | RING, SPIGOT, P/N P29621D-00, MATERIAL: STAINLESS STEEL, SPARE CODE: A0302.1.13.3, REFERNCE DRAWING NO.: CN0536-NP-P-OM-0010; FOR 300 mm BULKHEAD DOME VALVE, CONCENTRATE PNEUMATIC CONVEYING SYSTEM, Q: 130 t/h, | RING, SPIGOT, P/N P29621D-00, MATERIAL: STAINLESS STEEL, SPARE CODE: A0302.1.13.3, REFERNCE DRAWING NO.: CN0536-NP-P-OM-0010; FOR 300 mm BULKHEAD DOME VALVE, CONCENTRATE PNEUMATIC CONVEYING SYSTEM, Q: 130 t/h, MFR: BEINJING NMT PNEUMATIC TRANSPORT TECH. CO. LTD. | PC |  |  |  | EX
STP_005 | Data Enrichment | RYM | RYM |  | 2022-12-03 |  |  | RING | PASAR_11778 | 050235 | PSR050235 | CONSUMABLES | C | PD | 5920 | ERSA | OTHERS | RING, SPIGOT, P/N P29768D-00, FOR FSF EP & WHB DUST PNEUMATIC CONVEYING BALANCE LINE DOME VALVE 100 MM BULKHEAD WATER COOLED PRO-DV PH1 (SVVS) (-10 TO 280 DEG. C.); MFR: SCHENCK PROCESS | RING, SPIGOT, P/N P29768D-00, FOR FSF EP & WHB DUST PNEUMATIC CONVEYING BALANCE LINE DOME VALVE 100 MM BULKHEAD WATER COOLED PRO-DV PH1 (SVVS) (-10 TO 280 DEG. C.); MFR: SCHENCK PROCESS | PC |  |  |  | EX
STP_005 | Data Enrichment | RYM | RYM |  | 2022-12-03 |  |  | RING | PASAR_11779 | 050297 | PSR050297 | CONSUMABLES | C | PD | 5920 | ERSA | OTHERS | RING, SPIGOT, TUNGSTEN CARBIDE, P/N P34165D-00, FOR FSF WHB PNEUMATIC CONVEYING INLET DOME VALVE 300MM; MFR: SCHENCK PROCESS | RING, SPIGOT, TUNGSTEN CARBIDE, P/N P34165D-00, FOR FSF WHB PNEUMATIC CONVEYING INLET DOME VALVE 300MM; MFR: SCHENCK PROCESS | PC |  |  |  | EX
STP_005 | Data Enrichment | RYM | RYM |  | 2022-12-03 |  |  | RING | PASAR_11780 | 048549 | PSR048549 | CONSUMABLES | B | V1 | 5920 | ERSA | OTHERS | RING, SPIGOT, TUNGSTEN CARBIDE, P/N P35215D-00, FOR CONCENTRATE PNUEMATIC CONVEYING INLET DOME VALVE 300 MM; MFR: SCHENCK PROCESS | RING, SPIGOT, TUNGSTEN CARBIDE, P/N P35215D-00, FOR CONCENTRATE PNUEMATIC CONVEYING INLET DOME VALVE 300 MM; MFR: SCHENCK PROCESS | PC |  |  |  | HB |  |  | SCHENCK PROCESS UK LIMITED
STP_005 | Data Enrichment | RYM | RYM |  | 2022-12-03 |  |  | RING | PASAR_11781 | 038285 | PSR038285 | CONSUMABLES | C | PD | 3000 | ERSA | OTHERS | RING, SPLASHER, ACID, MATERIAL: FRP, SPARE CODE: C0510.6.1.20; FOR LIME CREAM PUMP A/B, MFR: YIXING LINGGU PLASTIC EQUIPMENT CO., LTD | RING, SPLASHER, ACID, MATERIAL: FRP, SPARE CODE: C0510.6.1.20; FOR LIME CREAM PUMP A/B, MFR: YIXING LINGGU PLASTIC EQUIPMENT CO., LTD | PC |  |  |  | EX
STP_005 | Data Enrichment | RYM | RYM |  | 2022-12-03 |  |  | RING | PASAR_11782 | 937189 | PSR937189 | CONSUMABLES | C | PD | 5920 | ERSA | OTHERS | RING, SPLIT, CODE:T9-10; MFR: ZIBO HUACHENG PUMP CO., LTD. | RING, SPLIT, CODE:T9-10; MFR: ZIBO HUACHENG PUMP CO., LTD. | PC |  |  |  | EX
STP_005 | Data Enrichment | RYM | RYM |  | 2022-12-03 |  |  | RING | PASAR_11783 | 041300 | PSR041300 | CONSUMABLES | C | PD | 3000 | ERSA | OTHERS | RING, SPLIT, P/N 46, MATERIAL: SUS 420J1; FOR BOILER FEED PUMP MODEL: 100 X 80 SS6M, MFG. NO.: RB42009-01, REFERENCE DWG NO.: FM150ZZ, MFR: EBARA CORPORATION | RING, SPLIT, P/N 46, MATERIAL: SUS 420J1; FOR BOILER FEED PUMP MODEL: 100 X 80 SS6M, MFG. NO.: RB42009-01, REFERENCE DWG NO.: FM150ZZ, MFR: EBARA CORPORATION | PC |  |  |  | EX | EBARA CORPORATION, JAPAN | P/N: 46, MFG. NO.: RB42009-01
STP_005 | Data Enrichment | RYM | RYM |  | 2022-12-03 |  |  | RING | PASAR_11784 | 949129 | PSR949129 | CONSUMABLES | C | PD | 5920 | ERSA | OTHERS | RING, SPRING, P/N 2209799, POS NO.: 73, DUPLEX FILTER FOR LUBE OIL FILTER SYSTEM OF SATURATED STEAM TURBINE, TYPE: GTW + B5S-5, TURBINE SERIAL NO.: 21231, MFR: BOLLFILTER | RING, SPRING, P/N 2209799, POS NO.: 73, DUPLEX FILTER FOR LUBE OIL FILTER SYSTEM OF SATURATED STEAM TURBINE, TYPE: GTW + B5S-5, TURBINE SERIAL NO.: 21231, MFR: BOLLFILTER | PC |  |  |  | EX
STP_005 | Data Enrichment | RYM | RYM |  | 2022-12-03 |  |  | RING | PASAR_11785 | 040943 | PSR040943 | CONSUMABLES | B | PD | 3000 | ERSA | OTHERS | RING, SPRING, SHAFT USED, SPARE CODE: C0318.2.20, POSITION NO.: 95; FOR WATER RECLAIMING PUMP A/B - SUBMERSIBLE, REFERENCE DRAWING NO.: 300QW800-35-132, MFR: JIANG SU YATAI PUMP & VALVE CO., LTD | RING, SPRING, SHAFT USED, SPARE CODE: C0318.2.20, POSITION NO.: 95; FOR WATER RECLAIMING PUMP A/B - SUBMERSIBLE, REFERENCE DRAWING NO.: 300QW800-35-132, MFR: JIANG SU YATAI PUMP & VALVE CO., LTD | PC |  |  |  | EX
STP_005 | Data Enrichment | RYM | RYM |  | 2022-12-03 |  |  | RING | PASAR_11786 | 038271 | PSR038271 | CONSUMABLES | C | PD | 3000 | ERSA | OTHERS | RING, STATIC, MATERIAL: SiC, SPARE CODE: C0510.6.1.6; FOR LIME CREAM PUMP A/B, MFR: YIXING LINGGU PLASTIC EQUIPMENT CO., LTD | RING, STATIC, MATERIAL: SiC, SPARE CODE: C0510.6.1.6; FOR LIME CREAM PUMP A/B, MFR: YIXING LINGGU PLASTIC EQUIPMENT CO., LTD | PC |  |  |  | EX
STP_005 | Data Enrichment | RYM | RYM |  | 2022-12-03 |  |  | RING | PASAR_11787 | 032097 | PSR032097 | CONSUMABLES | C | PD | 3000 | ERSA | OTHERS | PSRLT-4.09-MN-RING, STATIC, P/N 400FUH-50-C3, DIA: 148 mm, MATERIAL: SiC, SPARE CODE: A0501.1.8; FOR YIXING LINGGU FINAL REVERSE JET SCRUBBER PUMP | RING, STATIC, P/N 400FUH-50-C3, DIA: 148 mm, MATERIAL: SiC, SPARE CODE: A0501.1.8; FOR YIXING LINGGU FINAL REVERSE JET SCRUBBER PUMP | PC |  |  |  | EX |  |  | GENERAL EXPORTATION (H.K.) CO., LTD.
STP_005 | Data Enrichment | RYM | RYM |  | 2022-12-03 |  |  | RING | PASAR_11788 | 041285 | PSR041285 | CONSUMABLES | C | PD | 3000 | ERSA | OTHERS | RING, STOP (12), SPARE CODE: A0316.12.38, POSITION NO.: 51, REFERENCE DRAWING NO.: FYUC30-1500.0; FOR ENGINEER PLASTIC LEED SPEED SUBMERSIBLE PUMP (MELT PIT PUMP); MFR: YIXING LINGGU PLASTIC EQUIPMENT CO., LTD | RING, STOP (12), SPARE CODE: A0316.12.38, POSITION NO.: 51, REFERENCE DRAWING NO.: FYUC30-1500.0; FOR ENGINEER PLASTIC LEED SPEED SUBMERSIBLE PUMP (MELT PIT PUMP); MFR: YIXING LINGGU PLASTIC EQUIPMENT CO., LTD | SE |  |  |  | EX
STP_005 | Data Enrichment | RYM | RYM |  | 2022-12-03 |  |  | RING | PASAR_11789 | 041283 | PSR041283 | CONSUMABLES | C | PD | 3000 | ERSA | OTHERS | RING, STOP (16), SPARE CODE: A0316.12.36, POSITION NO.: 47, REFERENCE DRAWING NO.: FYUC30-1500.0; FOR ENGINEER PLASTIC LEED SPEED SUBMERSIBLE PUMP (MELT PIT PUMP); MFR: YIXING LINGGU PLASTIC EQUIPMENT CO., LTD | RING, STOP (16), SPARE CODE: A0316.12.36, POSITION NO.: 47, REFERENCE DRAWING NO.: FYUC30-1500.0; FOR ENGINEER PLASTIC LEED SPEED SUBMERSIBLE PUMP (MELT PIT PUMP); MFR: YIXING LINGGU PLASTIC EQUIPMENT CO., LTD | SE |  |  |  | EX
STP_005 | Data Enrichment | RYM | RYM |  | 2022-12-03 |  |  | RING | PASAR_11790 | 041138 | PSR041138 | CONSUMABLES | C | PD | 3000 | ERSA | OTHERS | RING, STOP, 55, CODE: B2107-66-55, MATERIAL: I-2 RUBBER, POSITION NO.: 4, REFERENCE DWG NO.: B1208-82-55-00; FOR COOLING WATER PUMP (SUSPENSION PARTS); MFR: SHANDONG SHUANGLUN CO., LTD | RING, STOP, 55, CODE: B2107-66-55, MATERIAL: I-2 RUBBER, POSITION NO.: 4, REFERENCE DWG NO.: B1208-82-55-00; FOR COOLING WATER PUMP (SUSPENSION PARTS); MFR: SHANDONG SHUANGLUN CO., LTD | PC |  |  |  | EX
STP_005 | Data Enrichment | RYM | RYM |  | 2022-12-03 |  |  | RING | PASAR_11791 | 038264 | PSR038264 | CONSUMABLES | C | PD | 5920 | ERSA | OTHERS | RING, STOP, FOR SCREW CAP, MATERIAL:Q235A, SPARE CODE: A0510.6.1.4; FOR LIME CREAM PUMP A/B, MFR: YIXING LINGGU PLASTIC EQUIPMENT CO., LTD | RING, STOP, FOR SCREW CAP, MATERIAL:Q235A, SPARE CODE: A0510.6.1.4; FOR LIME CREAM PUMP A/B, MFR: YIXING LINGGU PLASTIC EQUIPMENT CO., LTD | PC |  |  |  | EX
STP_005 | Data Enrichment | RYM | RYM |  | 2022-12-03 |  |  | RING | PASAR_11792 | 041287 | PSR041287 | CONSUMABLES | C | PD | 3000 | ERSA | OTHERS | RING, STOP, SPRING (12), SPARE CODE: A0316.12.41, POSITION NO.: 58, REFERENCE DRAWING NO.: FYUC30-1500.0; FOR ENGINEER PLASTIC LEED SPEED SUBMERSIBLE PUMP (MELT PIT PUMP); MFR: YIXING LINGGU PLASTIC EQUIPMENT CO., LTD | RING, STOP, SPRING (12), SPARE CODE: A0316.12.41, POSITION NO.: 58, REFERENCE DRAWING NO.: FYUC30-1500.0; FOR ENGINEER PLASTIC LEED SPEED SUBMERSIBLE PUMP (MELT PIT PUMP); MFR: YIXING LINGGU PLASTIC EQUIPMENT CO., LTD | SE |  |  |  | EX
STP_005 | Data Enrichment | RYM | RYM |  | 2022-12-03 |  |  | RING | PASAR_11793 | 041284 | PSR041284 | CONSUMABLES | C | PD | 3000 | ERSA | OTHERS | RING, STOP, SPRING (16), SPARE CODE: A0316.12.37, POSITION NO.: 48, REFERENCE DRAWING NO.: FYUC30-1500.0; FOR ENGINEER PLASTIC LEED SPEED SUBMERSIBLE PUMP (MELT PIT PUMP); MFR: YIXING LINGGU PLASTIC EQUIPMENT CO., LTD | RING, STOP, SPRING (16), SPARE CODE: A0316.12.37, POSITION NO.: 48, REFERENCE DRAWING NO.: FYUC30-1500.0; FOR ENGINEER PLASTIC LEED SPEED SUBMERSIBLE PUMP (MELT PIT PUMP); MFR: YIXING LINGGU PLASTIC EQUIPMENT CO., LTD | SE |  |  |  | EX
STP_005 | Data Enrichment | RYM | RYM |  | 2022-12-03 |  |  | RING | PASAR_11794 | 035621 | PSR035621 | CONSUMABLES | B | PD | 3000 | ERSA | OTHERS | RING, STRIPPING, 100ZJA-I-A42, LENGTH: 80 mm, WIDTH: 38 mm, THICKNESS: 7.8 mm, 3 PCS / SET, MATERIAL: 1Cr13, SPARE CODE: A0609.2.9, DRAWING NO: CN0536DD0609WD1-4; FOR TANK WASHING PUMP (2UNIT) TYPE: 80ZJD-I-A36, | RING, STRIPPING, 100ZJA-I-A42, LENGTH: 80 mm, WIDTH: 38 mm, THICKNESS: 7.8 mm, 3 PCS / SET, MATERIAL: 1Cr13, SPARE CODE: A0609.2.9, DRAWING NO: CN0536DD0609WD1-4; FOR TANK WASHING PUMP (2UNIT) TYPE: 80ZJD-I-A36, Q=92 5m3/h, H 55 5m, U=440V, MFR: ZIBO HUACHENG PUMP INDUSTRY CO. | SE |  |  |  | EX
STP_005 | Data Enrichment | RYM | RYM |  | 2022-12-03 |  |  | RING | PASAR_11795 | 035344 | PSR035344 | CONSUMABLES | B | PD | 3000 | ERSA | OTHERS | RING, STRIPPING, 80ZJA-I-A52, LENGTH: 83 mm, WIDTH: 30 mm, THICKNESS: 10 mm, MATERIAL: 1Cr13, 3PCS / SET, SPARE CODE: A0604.8.9 / A0604.17.9 / A0605.5.9 / A0607.2.9, DRAWING NO.: CN0536DD0604MP1-4; FOR TAILINGS THICKNER UNDERFLOW PUMP | RING, STRIPPING, 80ZJA-I-A52, LENGTH: 83 mm, WIDTH: 30 mm, THICKNESS: 10 mm, MATERIAL: 1Cr13, 3PCS / SET, SPARE CODE: A0604.8.9 / A0604.17.9 / A0605.5.9 / A0607.2.9, DRAWING NO.: CN0536DD0604MP1-4; FOR TAILINGS THICKNER UNDERFLOW PUMP ( 2 UNIT ), TYPE: 50ZJB-I-H45, MFR: ZIBO HUACHENG PUMP INDUSTRY CO., LTD | SE |  |  |  | EX
STP_005 | Data Enrichment | RYM | RYM |  | 2022-12-03 |  |  | RING | PASAR_11796 | 035619 | PSR035619 | CONSUMABLES | B | PD | 3000 | ERSA | OTHERS | RING, STRIPPING, 80ZJD-I-A36, LENGTH: 80 mm, WIDTH: 23.5 mm, THICKNESS: 17 mm, 3 PCS / SET, MATERIAL: 1Cr13, SPARE CODE: A0609.1.8, DRAWING NO.: CN0536DD0609WD1-4; FOR WATER RECLAIMING PUMP (2 UNIT), TYPE: 100ZJA-I-A-42, | RING, STRIPPING, 80ZJD-I-A36, LENGTH: 80 mm, WIDTH: 23.5 mm, THICKNESS: 17 mm, 3 PCS / SET, MATERIAL: 1Cr13, SPARE CODE: A0609.1.8, DRAWING NO.: CN0536DD0609WD1-4; FOR WATER RECLAIMING PUMP (2 UNIT), TYPE: 100ZJA-I-A-42, Q=250m3/h, H=40m, U=440V, MFR: ZIBO HUACHENG PUMP INDUSTRY CO. | SE |  |  |  | EX
STP_005 | Data Enrichment | RYM | RYM |  | 2022-12-03 |  |  | RING | PASAR_11797 | 035343 | PSR035343 | CONSUMABLES | B | PD | 3000 | ERSA | OTHERS | RING, STRIPPING, LENGTH: 51 mm, WIDTH: 30 mm, THICKNESS: 10 mm, MATERIAL: 1Cr13, 3 PCS./SET, SPARE CODE: A0604.12.9, DRAWING NO.: CN0536DD0604MP1-5; FOR CONCENTRATE DELIVERY SLURRY PUMP, TYPE: 50ZJA-I-A33, | RING, STRIPPING, LENGTH: 51 mm, WIDTH: 30 mm, THICKNESS: 10 mm, MATERIAL: 1Cr13, 3 PCS./SET, SPARE CODE: A0604.12.9, DRAWING NO.: CN0536DD0604MP1-5; FOR CONCENTRATE DELIVERY SLURRY PUMP, TYPE: 50ZJA-I-A33, MFR: ZIBO HUACHENG PUMP INDUSTRY CO. | SE |  |  |  | EX
STP_005 | Data Enrichment | RYM | RYM |  | 2022-12-03 |  |  | RING | PASAR_11798 | 035616 | PSR035616 | CONSUMABLES | B | PD | 3000 | ERSA | OTHERS | RING, STRIPPING, LENGTH: 81 mm, WIDTH: 23.5 mm, THICKNESS: 16.5 mm, MATERIAL: 1Cr13, 3 PCS / SET, SPARE CODE: A0605.3.9, DRAWING NO.: CN0536DD0605MP1-4; FOR CONCENTRATE THICKENER UNDERFLOW PUMP, TYPE: 50ZJB-I-H45, | RING, STRIPPING, LENGTH: 81 mm, WIDTH: 23.5 mm, THICKNESS: 16.5 mm, MATERIAL: 1Cr13, 3 PCS / SET, SPARE CODE: A0605.3.9, DRAWING NO.: CN0536DD0605MP1-4; FOR CONCENTRATE THICKENER UNDERFLOW PUMP, TYPE: 50ZJB-I-H45, MFR: ZIBO HUACHENG PUMP INDUSTRY CO., LTD | SE |  |  |  | EX
STP_005 | Data Enrichment | RYM | RYM |  | 2022-12-03 |  |  | RING | PASAR_11799 | 031317 | PSR031317 | CONSUMABLES | B | PD | 3000 | ERSA | OTHERS | RING, STRIPPING, P/N 100ZJA-I-A42, SPARE CODE: A0609.2.9, DRAWING NO: CN0536DD0609WD1-4; FOR TANK WASHING PUMP TYPE: 80ZJD-I-A36, Q:92 5m3/h, H 55 5m, U:440V, MFR: ZIBO HUACHENG PUMP INDUSTRY CO. | RING, STRIPPING, P/N 100ZJA-I-A42, SPARE CODE: A0609.2.9, DRAWING NO: CN0536DD0609WD1-4; FOR TANK WASHING PUMP TYPE: 80ZJD-I-A36, Q:92 5m3/h, H 55 5m, U:440V, MFR: ZIBO HUACHENG PUMP INDUSTRY CO. | PC |  |  |  | EX
STP_005 | Data Enrichment | RYM | RYM |  | 2022-12-03 |  |  | RING | PASAR_11800 | 030716 | PSR030716 | CONSUMABLES | B | V1 | 3000 | ERSA | OTHERS | RING, STRIPPING, P/N 150ZJB-I-C42, SPARE CODE: A0604.17.9, DRAWING NO.: CN0536DD0604MP1-5; FOR TAILINGS DELIVERY SLURRY PUMP, TYPE: 150ZJB-I-C42 , MFR: ZIBO HUACHENG PUMP INDUSTRY CO. | RING, STRIPPING, P/N 150ZJB-I-C42, SPARE CODE: A0604.17.9, DRAWING NO.: CN0536DD0604MP1-5; FOR TAILINGS DELIVERY SLURRY PUMP, TYPE: 150ZJB-I-C42 , MFR: ZIBO HUACHENG PUMP INDUSTRY CO. | PC |  |  |  | HB |  |  | CHINA NERIN ENGINEERING CO., LTD.
STP_005 | Data Enrichment | RYM | RYM |  | 2022-12-03 |  |  | RING | PASAR_11801 | 030631 | PSR030631 | CONSUMABLES | B | PD | 3000 | ERSA | OTHERS | RING, STRIPPING, P/N 50ZJA-I-A33, SPARE CODE: A0604.12.9, DRAWING NO.: CN0536DD0604MP1-5; FOR CONCENTRATE DELIVERY SLURRY PUMP, TYPE: 50ZJA-I-A33, MFR: ZIBO HUACHENG PUMP INDUSTRY CO. | RING, STRIPPING, P/N 50ZJA-I-A33, SPARE CODE: A0604.12.9, DRAWING NO.: CN0536DD0604MP1-5; FOR CONCENTRATE DELIVERY SLURRY PUMP, TYPE: 50ZJA-I-A33, MFR: ZIBO HUACHENG PUMP INDUSTRY CO. | PC |  |  |  | EX |  |  | CHINA NERIN ENGINEERING CO., LTD.
STP_005 | Data Enrichment | RYM | RYM |  | 2022-12-03 |  |  | RING | PASAR_11802 | 031196 | PSR031196 | CONSUMABLES | B | PD | 3000 | ERSA | OTHERS | RING, STRIPPING, P/N 50ZJB-I-H45, SPARE CODE: A0605.3.9, DRAWING NO.: CN0536DD0605MP1-4; FOR CONCENTRATE THICKENER UNDERFLOW PUMP, TYPE: 50ZJB-I-H45, MFR: ZIBO HUACHENG PUMP INDUSTRY CO., LTD | RING, STRIPPING, P/N 50ZJB-I-H45, SPARE CODE: A0605.3.9, DRAWING NO.: CN0536DD0605MP1-4; FOR CONCENTRATE THICKENER UNDERFLOW PUMP, TYPE: 50ZJB-I-H45, MFR: ZIBO HUACHENG PUMP INDUSTRY CO., LTD | PC |  |  |  | EX
STP_005 | Data Enrichment | RYM | RYM |  | 2022-12-03 |  |  | RING | PASAR_11803 | 032501 | PSR032501 | CONSUMABLES | B | PD | 3000 | ERSA | OTHERS | RING, STRIPPING, P/N 65ZJA-I-A30, SPARE CODE: A0604.26.9, DRAWING NO: CN0536DD0604MP1-5; FOR CLEANER SUPPLY SLURRY PUMP, PU-064-MP-17A,B, MFR: ZIBO HUACHENG PUMP INDUSTRY CO. | RING, STRIPPING, P/N 65ZJA-I-A30, SPARE CODE: A0604.26.9, DRAWING NO: CN0536DD0604MP1-5; FOR CLEANER SUPPLY SLURRY PUMP, PU-064-MP-17A,B, MFR: ZIBO HUACHENG PUMP INDUSTRY CO. | PC |  |  |  | EX
STP_005 | Data Enrichment | RYM | RYM |  | 2022-12-03 |  |  | RING | PASAR_11804 | 030643 | PSR030643 | CONSUMABLES | B | PD | 3000 | ERSA | OTHERS | RING, STRIPPING, P/N 80ZJA-I-A36, SPARE CODE: A0604.13.9, DRAWING NO.: CN0536DD0604MP1-5; FOR MIDDLINGS FLOTATION SUPPLY SLURRY PUMP, PU-0604-MP-6A,B, TYPE: 80ZJA-I-A36, MFR: ZIBO HUACHENG PUMP INDUSTRY CO. | RING, STRIPPING, P/N 80ZJA-I-A36, SPARE CODE: A0604.13.9, DRAWING NO.: CN0536DD0604MP1-5; FOR MIDDLINGS FLOTATION SUPPLY SLURRY PUMP, PU-0604-MP-6A,B, TYPE: 80ZJA-I-A36, MFR: ZIBO HUACHENG PUMP INDUSTRY CO. | PC |  |  |  | EX
STP_005 | Data Enrichment | RYM | RYM |  | 2022-12-03 |  |  | RING | PASAR_11805 | 031307 | PSR031307 | CONSUMABLES | B | PD | 3000 | ERSA | OTHERS | RING, STRIPPING, P/N 80ZJD-I-A36, SPARE CODE: A0609.1.8, DRAWING NO.: CN0536DD0609WD1-4; FOR WATER RECLAIMING PUMP, TYPE: 100ZJA-I-A-42, Q:250m3/h, H:40m, U:440V, MFR: ZIBO HUACHENG PUMP INDUSTRY CO. | RING, STRIPPING, P/N 80ZJD-I-A36, SPARE CODE: A0609.1.8, DRAWING NO.: CN0536DD0609WD1-4; FOR WATER RECLAIMING PUMP, TYPE: 100ZJA-I-A-42, Q:250m3/h, H:40m, U:440V, MFR: ZIBO HUACHENG PUMP INDUSTRY CO. | PC |  |  |  | EX
STP_005 | Data Enrichment | RYM | RYM |  | 2022-12-03 |  |  | RING | PASAR_11806 | 035324 | PSR035324 | CONSUMABLES | B | PD | 3000 | ERSA | OTHERS | RING, STRIPPING, WIDTH: 30 mm, THICKNESS: 10 mm, LENGTH: 105 mm, MATERIAL: 1Cr13, 3 PCS/SET, SPARE CODE: A0604.13.9, DRAWING NO.: CN0536DD0604MP1-5; FOR MIDDLINGS FLOTATION SUPPLY SLURRY PUMP, PU-0604-MP-6A,B, | RING, STRIPPING, WIDTH: 30 mm, THICKNESS: 10 mm, LENGTH: 105 mm, MATERIAL: 1Cr13, 3 PCS/SET, SPARE CODE: A0604.13.9, DRAWING NO.: CN0536DD0604MP1-5; FOR MIDDLINGS FLOTATION SUPPLY SLURRY PUMP, PU-0604-MP-6A,B, TYPE: 80ZJA-I-A36, MFR: ZIBO HUACHENG PUMP INDUSTRY CO. | SE |  |  |  | EX
STP_005 | Data Enrichment | RYM | RYM |  | 2022-12-03 |  |  | RING | PASAR_11807 | 035323 | PSR035323 | CONSUMABLES | C | PD | 5920 | ERSA | OTHERS | RING, STRIPPING, WIDTH: 30 mm, THICKNESS: 13 mm, LENGTH: 128 mm, MATERIAL: 1Cr13, 3 PCS/SET, SPARE CODE: A0604.10.9, DRAWING NO.: CN0536DD0604MP1-5; FOR SECONDARY CLASSIFIED CYCLONE SUPPLY SLURRY PUMP, TYPE: 150ZJA-I-A60, | RING, STRIPPING, WIDTH: 30 mm, THICKNESS: 13 mm, LENGTH: 128 mm, MATERIAL: 1Cr13, 3 PCS/SET, SPARE CODE: A0604.10.9, DRAWING NO.: CN0536DD0604MP1-5; FOR SECONDARY CLASSIFIED CYCLONE SUPPLY SLURRY PUMP, TYPE: 150ZJA-I-A60, MFR: ZIBO HUACHENG PUMP INDUSTRY CO. | SE |  |  |  | EX
STP_005 | Data Enrichment | RYM | RYM |  | 2022-12-03 |  |  | RING | PASAR_11808 | 038759 | PSR038759 | CONSUMABLES | C | PD | 5920 | ERSA | OTHERS | RING, SUPPORT, DOCUMENT NO.: 6011275; POSITION NO.: 8, REFERENCE DRAWING NO.: 6020161; FOR CONDENSATE SYSTEM SUPPORT, STEAM DRYER, MFR: KUMERA | RING, SUPPORT, DOCUMENT NO.: 6011275; POSITION NO.: 8, REFERENCE DRAWING NO.: 6020161; FOR CONDENSATE SYSTEM SUPPORT, STEAM DRYER, MFR: KUMERA | PC |  |  |  | EX
STP_005 | Data Enrichment | RYM | RYM |  | 2022-12-03 |  |  | RING | PASAR_11809 | 036294 | PSR036294 | CONSUMABLES | A | V1 | 5920 | ERSA | OTHERS | RING, THRUST, 06922-000-5BL.4, DN50 X 20CR13, P/N NT00010368, SPARE CODE: A0901.1.80; FOR SATURATED STEAM TURBOSET OF BACKING PRESSURE TYPE; MFR: DRESSER-RAND | RING, THRUST, 06922-000-5BL.4, DN50 X 20CR13, P/N NT00010368, SPARE CODE: A0901.1.80; FOR SATURATED STEAM TURBOSET OF BACKING PRESSURE TYPE; MFR: DRESSER-RAND | PC |  |  |  | HB |  |  | SIEMENS INC.
STP_005 | Data Enrichment | RYM | RYM |  | 2022-12-03 |  |  | RING | PASAR_11810 | 036293 | PSR036293 | CONSUMABLES | A | V1 | 5920 | ERSA | OTHERS | RING, THRUST, D-R P/N NT00010197; CUSTOMER P/N: HTS CODE: 8421.99.00, 06922-000-5BL.4, DN75 X 20CR13, SPARE CODE: A0901.1.79; FOR SATURATED STEAM TURBOSET OF BACKING PRESSURE TYPE; MFR: DRESSER-RAND | RING, THRUST, D-R P/N NT00010197; CUSTOMER P/N: HTS CODE: 8421.99.00, 06922-000-5BL.4, DN75 X 20CR13, SPARE CODE: A0901.1.79; FOR SATURATED STEAM TURBOSET OF BACKING PRESSURE TYPE; MFR: DRESSER-RAND | PC |  |  |  | HB
STP_005 | Data Enrichment | RYM | RYM |  | 2022-12-03 |  |  | RING | PASAR_11811 | 661229 | PSR661229 | CONSUMABLES | B | PD | 5920 | ERSA | OTHERS | RING, THRUST, P/N 474; MATERIAL: PTFE/Carbon; IDENT-NO. 474E30938TKF019; DIMENSIONS: DIAMETER 71/47X27; CHEMICAL PUMP TYPE/SIZE: NEPO 65-40-250 WTQ Q1Q1TT GV; SECTIONAL DRAWING NO. S 0777.002; MANUFACTURER: WERNERT-PUMPEN GmbH | RING, THRUST, P/N 474; MATERIAL: PTFE/Carbon; IDENT-NO. 474E30938TKF019; DIMENSIONS: DIAMETER 71/47X27; CHEMICAL PUMP TYPE/SIZE: NEPO 65-40-250 WTQ Q1Q1TT GV; SECTIONAL DRAWING NO. S 0777.002; MANUFACTURER: WERNERT-PUMPEN GmbH | PC | 474,IDENT-NO.474E30938 | 0003000366 | WERNERT H UND CO KG ORERHAUSENER ST | EX
STP_005 | Data Enrichment | RYM | RYM |  | 2022-12-03 |  |  | RING | PASAR_11812 | 044964 | PSR044964 | CONSUMABLES | A | PD | 3000 | ERSA | OTHERS | RING, WEAR, DOUBLE-SUCTION, 350S-44, SPARE CODE: A0317.2.16, POSITION NO.: 4; FOR COOLING WATER PUMP, MFR: SHANDONG SHUANGLUN CO., LTD | RING, WEAR, DOUBLE-SUCTION, 350S-44, SPARE CODE: A0317.2.16, POSITION NO.: 4; FOR COOLING WATER PUMP, MFR: SHANDONG SHUANGLUN CO., LTD | PC |  |  |  | EX |  |  | CHINA NERIN ENGINEERING CO., LTD.
STP_005 | Data Enrichment | RYM | RYM |  | 2022-12-03 |  |  | RING | PASAR_11813 | 038007 | PSR038007 | CONSUMABLES | C | PD | 4070 | ERSA | OTHERS | RING, WEAR, FOR CASING, P/N 502.01, PUMP TYPE: HPH 250-401, ORDER NO. 9972649959, WITH GUB SCREW 904.03; FOR FSF BOILER CIRCULATION PUMP PU-0304-TE-01A/B, MFR: KSB AKTIENGESELLSCHAFT | RING, WEAR, FOR CASING, P/N 502.01, PUMP TYPE: HPH 250-401, ORDER NO. 9972649959, WITH GUB SCREW 904.03; FOR FSF BOILER CIRCULATION PUMP PU-0304-TE-01A/B, MFR: KSB AKTIENGESELLSCHAFT | SE |  |  |  | EX
STP_005 | Data Enrichment | RYM | RYM |  | 2022-12-03 |  |  | RING | PASAR_11814 | 038008 | PSR038008 | CONSUMABLES | C | PD | 4070 | ERSA | OTHERS | RING, WEAR, FOR IMPELLER, P/N 503.01, PUMP TYPE: HPH 250-401, ORDER NO. 9972649959; FOR FSF BOILER CIRCULATION PUMP PU-0304-TE-01A/B, MFR: KSB AKTIENGESELLSCHAFT | RING, WEAR, FOR IMPELLER, P/N 503.01, PUMP TYPE: HPH 250-401, ORDER NO. 9972649959; FOR FSF BOILER CIRCULATION PUMP PU-0304-TE-01A/B, MFR: KSB AKTIENGESELLSCHAFT | PC |  |  |  | EX
STP_005 | Data Enrichment | RYM | RYM |  | 2022-12-03 |  |  | RING | PASAR_11815 | 029265 | PSR029265 | CONSUMABLES | C | PD | 3000 | ERSA | OTHERS | RING, WEAR, MATERIAL: SS920, O.D.: 270 MM; I.D.: 240.6 MM, THICKNESS: 27 MM, SPARE CODE: A0504.5.1, FOR PUMP TYPE: JSB780-30; FOR FINAL ABSORPTION TOWER PUMP PU-0504-CP-03, Q: 750 m3/H, H: 24 m, MFR: DALIAN JINSHAN ACID PROOF PUMP CO.,LTD | RING, WEAR, MATERIAL: SS920, O.D.: 270 MM; I.D.: 240.6 MM, THICKNESS: 27 MM, SPARE CODE: A0504.5.1, FOR PUMP TYPE: JSB780-30; FOR FINAL ABSORPTION TOWER PUMP PU-0504-CP-03, Q: 750 m3/H, H: 24 m, MFR: DALIAN JINSHAN ACID PROOF PUMP CO.,LTD | PC |  |  |  | EX
STP_005 | Data Enrichment | RYM | RYM |  | 2022-12-03 |  |  | RING | PASAR_11816 | 035551 | PSR035551 | CONSUMABLES | B | PD | 3000 | ERSA | OTHERS | RING, WEARABLE, DIMENSION: 285 X 245 X 30 mm, MATERIAL: STEEL, SPARE CODE: C0608.5.3, DRAWING NO.: CN0536DD0608WD1-4; FOR RAIN WATER PUMP ( 3 UNIT ), TYPE: 250QW650-10.5-30, Q=650m³/h, H=H=10.5m, U=U=440V, (3 UNIT), | RING, WEARABLE, DIMENSION: 285 X 245 X 30 mm, MATERIAL: STEEL, SPARE CODE: C0608.5.3, DRAWING NO.: CN0536DD0608WD1-4; FOR RAIN WATER PUMP ( 3 UNIT ), TYPE: 250QW650-10.5-30, Q=650m³/h, H=H=10.5m, U=U=440V, (3 UNIT), MFR: JIANGSU PUMP CO. LTD. | PC |  |  |  | EX
STP_005 | Data Enrichment | RYM | RYM |  | 2022-12-03 |  |  | RING | PASAR_11817 | 031293 | PSR031293 | CONSUMABLES | B | PD | 3000 | ERSA | OTHERS | RING, WEARABLE, O.D. 70 mm, I.D. 60 mm, WIDTH: 12 mm, 2PCS / SET, MATERIAL: STEEL, SPARE CODE: C0608.4.2, DRAWING NO.: CN0536DD0608WD1-4; FOR WATER RECLAIMING PUMP II ( 2 UNIT ), TYPE: 50QW12-52-7.5, Q=12m³/h, H=52m, U=440V, | RING, WEARABLE, O.D. 70 mm, I.D. 60 mm, WIDTH: 12 mm, 2PCS / SET, MATERIAL: STEEL, SPARE CODE: C0608.4.2, DRAWING NO.: CN0536DD0608WD1-4; FOR WATER RECLAIMING PUMP II ( 2 UNIT ), TYPE: 50QW12-52-7.5, Q=12m³/h, H=52m, U=440V, MFR: JIANGSU YATAI PUMP CO. LTD. | SE |  |  |  | EX
STP_005 | Data Enrichment | RYM | RYM |  | 2022-12-03 |  |  | RING | PASAR_11818 | 031296 | PSR031296 | CONSUMABLES | B | PD | 3000 | ERSA | OTHERS | RING, WEARABLE, P/N 250QW650-10.5-30, SPARE CODE: C0608.5.3, DRAWING NO.: CN0536DD0608WD1-4; FOR RAIN WATER PUMP, TYPE: 250QW650-10.5-30, Q:650m³/h, H:10.5m, U:U:440V, MFR: JIANGSU PUMP CO. LTD. | RING, WEARABLE, P/N 250QW650-10.5-30, SPARE CODE: C0608.5.3, DRAWING NO.: CN0536DD0608WD1-4; FOR RAIN WATER PUMP, TYPE: 250QW650-10.5-30, Q:650m³/h, H:10.5m, U:U:440V, MFR: JIANGSU PUMP CO. LTD. | SE |  |  |  | EX
STP_005 | Data Enrichment | RYM | RYM |  | 2022-12-03 |  |  | RING | PASAR_11819 | 031299 | PSR031299 | CONSUMABLES | B | PD | 3000 | ERSA | OTHERS | RING, WEARABLE, P/N 80QW20-10-1.5, SPARE CODE: C0608.6.2, DRAWING NO: CN0536DD0608WD1-5; FOR DIVING PUMP, TYPE: 80QW20-10-1.5, Q:20m³/h, H:10m, U:440V, MFR: JIANGSU YATAI PUMP CO. LTD. | RING, WEARABLE, P/N 80QW20-10-1.5, SPARE CODE: C0608.6.2, DRAWING NO: CN0536DD0608WD1-5; FOR DIVING PUMP, TYPE: 80QW20-10-1.5, Q:20m³/h, H:10m, U:440V, MFR: JIANGSU YATAI PUMP CO. LTD. | SE |  |  |  | EX
STP_005 | Data Enrichment | RYM | RYM |  | 2022-12-03 |  |  | RING | PASAR_11820 | 048269 | PSR048269 | CONSUMABLES | B | PD | 3000 | ERSA | OTHERS | RING, WEARING, P/N RM100-083-00001; FOR TAILINGS THICKENER UNDERFLOW PUMP A/B - 4x4 SLURRYMAX PUMP, MFR: FLSMIDTH KREBS | RING, WEARING, P/N RM100-083-00001; FOR TAILINGS THICKENER UNDERFLOW PUMP A/B - 4x4 SLURRYMAX PUMP, MFR: FLSMIDTH KREBS | PC |  |  |  | EX
STP_005 | Data Enrichment | RYM | RYM |  | 2022-12-03 |  |  | RING | PASAR_11821 | 031913 | PSR031913 | CONSUMABLES | C | PD | 3000 | ERSA | OTHERS | RING, WEARPROOF, P/N 100QW65-15-5.5, SPARE CODE: C0318.5.2, DRAWING NO: CN0536DD0317WD1-005; FOR RAIN WATER PUMP, Q: 65m3/h, H: 15m, U: 440V, MFR: JIANGSU YATAI PUMP CO.,LTD | RING, WEARPROOF, P/N 100QW65-15-5.5, SPARE CODE: C0318.5.2, DRAWING NO: CN0536DD0317WD1-005; FOR RAIN WATER PUMP, Q: 65m3/h, H: 15m, U: 440V, MFR: JIANGSU YATAI PUMP CO.,LTD | SE |  |  |  | EX
STP_005 | Data Enrichment | RYM | RYM |  | 2022-12-03 |  |  | RING | PASAR_11822 | 036276 | PSR036276 | CONSUMABLES | A | V1 | 5920 | ERSA | OTHERS | RING, WIPER, 040 X 050 X 8 NBR, P/N 1000154129, SPARE CODE: A0901.1.63; FOR SATURATED STEAM TURBOSET OF BACKING PRESSURE TYPE; MFR: DRESSER-RAND | RING, WIPER, 040 X 050 X 8 NBR, P/N 1000154129, SPARE CODE: A0901.1.63; FOR SATURATED STEAM TURBOSET OF BACKING PRESSURE TYPE; MFR: DRESSER-RAND | PC |  |  |  | HB |  |  | DRESSER-RAND ASIA PACIFIC SDN BHD
STP_005 | Data Enrichment | RYM | RYM |  | 2022-12-03 |  |  | RING | PASAR_11823 | 101223 | PSR101223 | CONSUMABLES | C | PD | 5920 | ERSA | OTHERS | RING, WIPER, LBH-100, NBR, FOR AIR CYLINDER SIZE 450 MM DIAMETER X 660 MM STROKE, MODEL CP61, MFG. NO. 079-001701, MAKER: KONAN ELECTRIC CO., LTD., JAPAN | RING, WIPER, LBH-100, NBR, FOR AIR CYLINDER SIZE 450 MM DIAMETER X 660 MM STROKE, MODEL CP61, MFG. NO. 079-001701, MAKER: KONAN ELECTRIC CO., LTD., JAPAN | PC |  |  |  | EX
STP_005 | Data Enrichment | RYM | RYM |  | 2022-12-03 |  |  | RING | PASAR_11824 | 936404 | PSR936404 | CONSUMABLES | B | PD | 5920 | ERSA | OTHERS | RING, WIPER, S/N NT00511461 , STEAM TURBINE BUSINESS UNIT; DRESSER-RAND GMBH | RING, WIPER, S/N NT00511461 , STEAM TURBINE BUSINESS UNIT; DRESSER-RAND GMBH | PC |  |  |  | EX
STP_005 | Data Enrichment | RYM | RYM |  | 2022-12-03 |  |  | RING | PASAR_11825 | 030316 | PSR030316 | CONSUMABLES | C | PD | 5920 | ERSA | OTHERS | RING, Y-TYPE, O.D. 32 mm, I.D. 42 mm, THICKNESS: 6 mm, MATERIAL: POLYURETHANE, SPARE CODE: C0202.12.4; FOR PLOW DISCHARGE, BRAND: UN | RING, Y-TYPE, O.D. 32 mm, I.D. 42 mm, THICKNESS: 6 mm, MATERIAL: POLYURETHANE, SPARE CODE: C0202.12.4; FOR PLOW DISCHARGE, BRAND: UN | PC |  |  |  | EX
STP_005 | Data Enrichment | RYM | RYM |  | 2022-12-03 |  |  | RING | PASAR_11826 | 030315 | PSR030315 | CONSUMABLES | C | PD | 5920 | ERSA | OTHERS | RING, Y-TYPE, O.D. 63 mm, I.D. 53 mm, THICKNESS: 6 mm, MATERIAL: POLYURETHANE, SPARE CODE: C0202.12.3; FOR PLOW DISCHARGE, BRAND: UNI.D. | RING, Y-TYPE, O.D. 63 mm, I.D. 53 mm, THICKNESS: 6 mm, MATERIAL: POLYURETHANE, SPARE CODE: C0202.12.3; FOR PLOW DISCHARGE, BRAND: UNI.D. | PC |  |  |  | EX
STP_005 | Data Enrichment | RYM | RYM |  | 2022-12-03 |  |  | RING | PASAR_11827 | 403078 | PSR403078 | CONSUMABLES | C | PD | 5920 | ERSA | OTHERS | RING,GASKET,COOLING WATER PUMP TY GMN-CH | RING,GASKET,COOLING WATER PUMP TY GMN-CH | PC |  |  |  | EX
STP_005 | Data Enrichment | RYM | RYM |  | 2022-12-03 |  |  | RING | PASAR_11828 | 495636 | PSR495636 | CONSUMABLES | C | PD | 3000 | ERSA | OTHERS | RING,GLAND,SUS316,140MM O.D.,55MM SHAFTDIA.,FOR ACID PUMPS | RING,GLAND,SUS316,140MM O.D.,55MM SHAFTDIA.,FOR ACID PUMPS | PC |  |  |  | EX
STP_005 | Data Enrichment | RYM | RYM |  | 2022-12-03 |  |  | RING | PASAR_11829 | 251570 | PSR251570 | CONSUMABLES | C | PD | 5920 | ERSA | OTHERS | RING,LINER,EBARA PUMP TYPE 100X80IFWMRING, LINER, EBARA NO. RB-42009-04/RB-42009-05. | RING,LINER,EBARA PUMP TYPE 100X80IFWMRING, LINER, EBARA NO. RB-42009-04/RB-42009-05. | PC |  |  |  | EX
STP_005 | Data Enrichment | RYM | RYM |  | 2022-12-03 |  |  | RING | PASAR_11830 | 251565 | PSR251565 | CONSUMABLES | C | PD | 5920 | ERSA | OTHERS | RING,LINER,EBARA PUMP TYPE 100X80IFWMRING, LINER, EBARA NO. RD-42009-04/RB-42009-05. | RING,LINER,EBARA PUMP TYPE 100X80IFWMRING, LINER, EBARA NO. RD-42009-04/RB-42009-05. | PC |  |  |  | EX
STP_005 | Data Enrichment | RYM | RYM |  | 2022-12-03 |  |  | RING | PASAR_11831 | 147966 | PSR147966 | CONSUMABLES | C | PD | 5920 | ERSA | OTHERS | RING,LINER,LY-116,WATER PUMPRING, LINER. | RING,LINER,LY-116,WATER PUMPRING, LINER. | SE |  |  |  | EX
STP_005 | Data Enrichment | RYM | RYM |  | 2022-12-03 |  |  | RING | PASAR_11832 | 374965 | PSR374965 | CONSUMABLES | B | PD | 5920 | ERSA | OTHERS | RING,RETAINING,MK21-2-1/8 CYLINDER SIZE | RING,RETAINING,MK21-2-1/8 CYLINDER SIZE | PC |  |  |  | EX
STP_005 | Data Enrichment | RYM | RYM |  | 2022-12-03 |  |  | RING | PASAR_11833 | 148949 | PSR148949 | CONSUMABLES | C | PD | 5955 | ERSA | OTHERS | RING,SEALING,BRONZE,DISCHARGE SIDE,PUMPTYPE GMN (50X4-655),HITACHI | RING,SEALING,BRONZE,DISCHARGE SIDE,PUMPTYPE GMN (50X4-655),HITACHI | PC |  |  |  | EX
STP_005 | Data Enrichment | RYM | RYM |  | 2022-12-03 |  |  | RING | PASAR_11834 | 307391 | PSR307391 | CONSUMABLES | C | PD | 5920 | ERSA | OTHERS | RING,SEAT,MECHANICAL SEAL,ROTARYRING, SEAL, ROTARY, FOR MECHANICAL SEAL, STYLE 400. | RING,SEAT,MECHANICAL SEAL,ROTARYRING, SEAL, ROTARY, FOR MECHANICAL SEAL, STYLE 400. | PC |  |  |  | EX
STP_005 | Data Enrichment | RYM | RYM |  | 2022-12-03 |  |  | RING | PASAR_11835 | 936387 | PSR936387 | CONSUMABLES | B | PD | 5920 | ERSA | OTHERS | RING,SECURE S/N NT00004730 , STEAM TURBINE BUSINESS UNIT; DRESSER-RAND GMBH | RING,SECURE S/N NT00004730 , STEAM TURBINE BUSINESS UNIT; DRESSER-RAND GMBH | PC |  |  |  | EX
STP_005 | Data Enrichment | RYM | RYM |  | 2022-12-03 |  |  | RING | PASAR_11836 | 641894 | PSR641894 | CONSUMABLES | C | PD | 5920 | ERSA | OTHERS | RING,SPLIT,PUMP | RING,SPLIT,PUMP | PC |  |  |  | EX
STP_005 | Data Enrichment | RYM | RYM |  | 2022-12-03 |  |  | RING | PASAR_11837 | 149417 | PSR149417 | CONSUMABLES | C | PD | 5920 | ERSA | OTHERS | RING,STOPPER,VACUUM PUMP,MDL.PVY-5620RING, STOPPER (SNAP), SK5, (REFERENCE DWG. NO. LM 06050). | RING,STOPPER,VACUUM PUMP,MDL.PVY-5620RING, STOPPER (SNAP), SK5, (REFERENCE DWG. NO. LM 06050). | PC |  |  |  | EX
STP_005 | Data Enrichment | RYM | RYM |  | 2022-12-03 |  |  | RING | PASAR_11838 | 487863 | PSR487863 | CONSUMABLES | C | PD | 5920 | ERSA | OTHERS | RING;RETAINING;INTERNAL;54MM | RING;RETAINING;INTERNAL;54MM | PC |  |  |  | EX
STP_005 | Data Enrichment | MKV | MKV |  | 2022-12-03 |  |  | RIVET | PASAR_11839 | 243638 | PSR243638 | CONSUMABLES | C | PD | 2600 | ERSA | OTHERS | RIVET, BLIND, ALUMINUM, 1/8 DIAMETER X 0.37 LONG, TRUSS HEAD | RIVET, BLIND, ALUMINUM, 1/8 DIAMETER X 0.37 LONG, TRUSS HEAD | PC |  |  |  | EX
STP_005 | Data Enrichment | MKV | MKV |  | 2022-12-03 |  |  | RIVET | PASAR_11840 | 949109 | PSR949109 | CONSUMABLES | B | PD | 2600 | ERSA | OTHERS | RIVET, P/N 2370022, POS NO.: 26/28, DUPLEX FILTER FOR LUBE OIL FILTER SYSTEM OF SATURATED STEAM TURBINE, TYPE: GTW + B5S-5, TURBINE SERIAL NO.: 21227, MFR: BOLLFILTER | RIVET, P/N 2370022, POS NO.: 26/28, DUPLEX FILTER FOR LUBE OIL FILTER SYSTEM OF SATURATED STEAM TURBINE, TYPE: GTW + B5S-5, TURBINE SERIAL NO.: 21227, MFR: BOLLFILTER | PC |  |  |  | EX
STP_005 | Data Enrichment | MKV | MKV |  | 2022-12-03 |  |  | RIVET | PASAR_11841 | 039311 | PSR039311 | CONSUMABLES | C | PD | 3020 | ERSA | OTHERS | RIVET, P/N 67863688; FOR CENTRIFUGAL AIR COMPRESSOR, MFR: INGERSOLL-RAND INDUSTRIAL EQUIPMENT MANUFACTURING CO., LTD | RIVET, P/N 67863688; FOR CENTRIFUGAL AIR COMPRESSOR, MFR: INGERSOLL-RAND INDUSTRIAL EQUIPMENT MANUFACTURING CO., LTD | PC | 67863688 | 0003000400 | INGERSOLL RAND | EX
STP_005 | Data Enrichment | MKV | MKV |  | 2022-12-03 |  |  | RIVET | PASAR_11842 | 446015 | PSR446015 | CONSUMABLES | B | PD | 5700 | ERSA | OTHERS | RIVET, SELF-SETTING, SIZE: SRE, PRE-ASSEMBLED WITH PILOT NAILS, MATERIAL: STEEL, 250 PIECES/BOX, FOR 13~16 MM CONVEYOR BELT THICKNESS RANGE, FASTENER SIZE BR-10, BRAND: FLEXCO, MAKER: FLEXIBLE STEEL LACING COMPANY, U.S.A. | RIVET, SELF-SETTING, SIZE: SRE, PRE-ASSEMBLED WITH PILOT NAILS, MATERIAL: STEEL, 250 PIECES/BOX, FOR 13~16 MM CONVEYOR BELT THICKNESS RANGE, FASTENER SIZE BR-10, BRAND: FLEXCO, MAKER: FLEXIBLE STEEL LACING COMPANY, U.S.A. | BX |  |  |  | EX
STP_005 | Data Enrichment | KIB | KIB |  | 2022-12-03 |  |  | ROD EYE | PASAR_11843 | 011107 | PSR011107 | CONSUMABLES | B | PD | 4090 | ERSA | OTHERS | ROD EYE, MATERIAL: CARBON STEEL S45C, PAINTED WITH EPOXY POLYMIDE COLOR: SEA GREEN, PASAR REFERENCE DWG NO.: FC-E128 | ROD EYE, MATERIAL: CARBON STEEL S45C, PAINTED WITH EPOXY POLYMIDE COLOR: SEA GREEN, PASAR REFERENCE DWG NO.: FC-E128 | PC |  |  |  | EX
STP_005 | Data Enrichment | KIB | KIB |  | 2022-12-03 |  |  | ROD EYE | PASAR_11844 | 354025 | PSR354025 | CONSUMABLES | B | PD | 4090 | ERSA | OTHERS | ROD EYE, PISTON, UNIVERSAL, TYPE QM/8080/32, FOR PNEUMATIC CYLINDER MODEL MAGNETIC RA/8080/M/50, BRAND: NORGREN/HERION. | ROD EYE, PISTON, UNIVERSAL, TYPE QM/8080/32, FOR PNEUMATIC CYLINDER MODEL MAGNETIC RA/8080/M/50, BRAND: NORGREN/HERION. | PC |  |  |  | EX
STP_005 | Data Enrichment | KIB | KIB |  | 2022-12-03 |  |  | ROD EYE | PASAR_11845 | 354010 | PSR354010 | CONSUMABLES | C | PD | 4090 | ERSA | OTHERS | ROD EYE, UNIVERSAL PISTON, TYPE QM/8050/32, FOR PNEUMATIC CYLINDER MODEL MAGNETIC RA/8063/M/50, BRAND: NORGREN/HERION. | ROD EYE, UNIVERSAL PISTON, TYPE QM/8050/32, FOR PNEUMATIC CYLINDER MODEL MAGNETIC RA/8063/M/50, BRAND: NORGREN/HERION. | PC |  |  |  | EX
STP_005 | Data Enrichment | MKV | MKV |  | 2022-12-03 |  |  | ROD | PASAR_11846 | 048778 | PSR048778 | CONSUMABLES | C | PD | 3020 | ERSA | OTHERS | ROD, 23 24 X 480, P/N 65700147, FOR OXYGEN COMPRESSOR, TYPE: WT3-400G-0L, ORDER NO.: TH-16-2200; MFR: KAJI TECH. CORPORATION | ROD, 23 24 X 480, P/N 65700147, FOR OXYGEN COMPRESSOR, TYPE: WT3-400G-0L, ORDER NO.: TH-16-2200; MFR: KAJI TECH. CORPORATION | PC |  |  |  | EX
STP_005 | Data Enrichment | MKV | MKV |  | 2022-12-03 |  |  | ROD | PASAR_11847 | 048844 | PSR048844 | CONSUMABLES | C | PD | 3020 | ERSA | OTHERS | ROD, 24 X 600, FOR OXYGEN COMPRESSOR, TYPE: WT3-400G-0L, ORDER NO.: TH-16-2200; MFR: KAJI TECH. CORPORATION | ROD, 24 X 600, FOR OXYGEN COMPRESSOR, TYPE: WT3-400G-0L, ORDER NO.: TH-16-2200; MFR: KAJI TECH. CORPORATION | PC |  |  |  | EX
STP_005 | Data Enrichment | MKV | MKV |  | 2022-12-03 |  |  | ROD | PASAR_11848 | 044883 | PSR044883 | CONSUMABLES | C | PD | 5920 | ERSA | OTHERS | ROD, ACTUATOR, P/N 106; FOR CONTROL VALVE WITH THE FOLLOWING SPECS: ACTUATOR MODEL 5227LADS, SINGLE ACTING TYPE, CONTROL VALVE MODEL 501G 5227LADN, SIZE 50A X 50A, SERIAL NO. 2033021-002, MFR: KOSO | ROD, ACTUATOR, P/N 106; FOR CONTROL VALVE WITH THE FOLLOWING SPECS: ACTUATOR MODEL 5227LADS, SINGLE ACTING TYPE, CONTROL VALVE MODEL 501G 5227LADN, SIZE 50A X 50A, SERIAL NO. 2033021-002, MFR: KOSO | PC |  |  |  | EX
STP_005 | Data Enrichment | MKV | MKV |  | 2022-12-03 |  |  | ROD | PASAR_11849 | 620466 | PSR620466 | CONSUMABLES | B | V1 | 5920 | ERSA | OTHERS | ROD, BRAZING, COPPER-PHOSPHOROUS, 1/8 X 0.05 X18 LONG, CONFORMING TO AWS/SFA A5.8 B CuP-5 OR JIS Z 3264 | ROD, BRAZING, COPPER-PHOSPHOROUS, 1/8 X 0.05 X18 LONG, CONFORMING TO AWS/SFA A5.8 B CuP-5 OR JIS Z 3264 | KG |  |  |  | HB |  |  | WELD POWERTOOLS INDUSTRIAL MACHINERY CORP.
STP_005 | Data Enrichment | MKV | MKV |  | 2022-12-03 |  |  | ROD | PASAR_11850 | 039756 | PSR039756 | CONSUMABLES | C | PD | 1820 | ERSA | OTHERS | ROD, CATHODE, NOZZLE, P/N 591-403-2; FOR MECS ACID COOLERS OF NEW ACID PLANT (AP2), MFR: MECS INC. | ROD, CATHODE, NOZZLE, P/N 591-403-2; FOR MECS ACID COOLERS OF NEW ACID PLANT (AP2), MFR: MECS INC. | PC |  |  |  | EX
STP_005 | Data Enrichment | MKV | MKV |  | 2022-12-03 |  |  | ROD | PASAR_11851 | 027442 | PSR027442 | CONSUMABLES | B | V1 | 3020 | ERSA | OTHERS | ROD, CONNECTING, ASSEMBLY, P/N D111400, FOR SOOT AIR COMPRESSOR MODEL JOY-WN 114H, MAKER: ISHIKAWAJIMA-HARIMA HEAVY IND., CO., LTD., JAPAN | ROD, CONNECTING, ASSEMBLY, P/N D111400, FOR SOOT AIR COMPRESSOR MODEL JOY-WN 114H, MAKER: ISHIKAWAJIMA-HARIMA HEAVY IND., CO., LTD., JAPAN | AY |  |  |  | HB |  |  | KOKUSAI COMMERCE CO., LTD.
STP_005 | Data Enrichment | MKV | MKV |  | 2022-12-03 |  |  | ROD | PASAR_11852 | 024632 | PSR024632 | CONSUMABLES | B | PD | 5955 | ERSA | OTHERS | ROD, CONNECTING, METAL, U.S =0.50, P/N 32A19-02300, ENGINE ARRANGEMENT, CATERPILLAR FORKLIFT MODEL DP60 | ROD, CONNECTING, METAL, U.S =0.50, P/N 32A19-02300, ENGINE ARRANGEMENT, CATERPILLAR FORKLIFT MODEL DP60 | PC | 32A19-02300 | 0003000003 | CATERPILLAR | EX
STP_005 | Data Enrichment | MKV | MKV |  | 2022-12-03 |  |  | ROD | PASAR_11853 | 149393 | PSR149393 | CRITICAL | B | PD | 5920 | ERSA | OTHERS | ROD, CONNECTING, VACUUM PUMP, MDL. PVY-5620, DWG. NO. LM 06050 | ROD, CONNECTING, VACUUM PUMP, MDL. PVY-5620, DWG. NO. LM 06050 | PC |  |  |  | EX
STP_005 | Data Enrichment | MKV | MKV |  | 2022-12-03 |  |  | ROD | PASAR_11854 | 044074 | PSR044074 | CONSUMABLES | C | PD | 5920 | ERSA | OTHERS | ROD, CONNECTION, 900 X C30, CODE: CTT6259.03, WITH CONNECTION ROD CTT6259.03.1, POSITION NO.: 14; FOR FSF FUGITIVE GAS EXHAUST FAN; MFR: CHONGQING GENERAL INDUSTRY (GROUP) CO.,LTD | ROD, CONNECTION, 900 X C30, CODE: CTT6259.03, WITH CONNECTION ROD CTT6259.03.1, POSITION NO.: 14; FOR FSF FUGITIVE GAS EXHAUST FAN; MFR: CHONGQING GENERAL INDUSTRY (GROUP) CO.,LTD | SE |  |  |  | EX
STP_005 | Data Enrichment | MKV | MKV |  | 2022-12-03 |  |  | ROD | PASAR_11855 | 047252 | PSR047252 | CONSUMABLES | B | PD | 5920 | ERSA | OTHERS | ROD, COUPLING, ITEM ID: 955826, POSITION NO.: 1998; FOR PU-0604-MP-14A/B, DRAWING NO.: NMBY010.000, MFR: NETZSCH PUMPS (LANZHOU) CO. | ROD, COUPLING, ITEM ID: 955826, POSITION NO.: 1998; FOR PU-0604-MP-14A/B, DRAWING NO.: NMBY010.000, MFR: NETZSCH PUMPS (LANZHOU) CO. | PC |  |  |  | EX
STP_005 | Data Enrichment | MKV | MKV |  | 2022-12-03 |  |  | ROD | PASAR_11856 | 036255 | PSR036255 | CONSUMABLES | A | V1 | 1540 | ERSA | OTHERS | ROD, END, D-R P/N N8208036002; P/N HTS CODE: 8483.30.00, SPARE CODE: A0901.1.36; FOR SATURATED STEAM TURBOSET OF BACKING PRESSURE TYPE; MFR: DRESSER-RAND | ROD, END, D-R P/N N8208036002; P/N HTS CODE: 8483.30.00, SPARE CODE: A0901.1.36; FOR SATURATED STEAM TURBOSET OF BACKING PRESSURE TYPE; MFR: DRESSER-RAND | PC |  |  |  | HB
STP_005 | Data Enrichment | MKV | MKV |  | 2022-12-03 |  |  | ROD | PASAR_11857 | 036259 | PSR036259 | CONSUMABLES | A | V1 | 1540 | ERSA | OTHERS | ROD, END, P/N 75208A15, SPARE CODE: A0901.1.39; FOR SATURATED STEAM TURBOSET OF BACKING PRESSURE TYPE; MFR: DRESSER-RAND | ROD, END, P/N 75208A15, SPARE CODE: A0901.1.39; FOR SATURATED STEAM TURBOSET OF BACKING PRESSURE TYPE; MFR: DRESSER-RAND | PC |  |  |  | HB
STP_005 | Data Enrichment | MKV | MKV |  | 2022-12-03 |  |  | ROD | PASAR_11858 | 036256 | PSR036256 | CONSUMABLES | A | V1 | 1540 | ERSA | OTHERS | ROD, END, P/N 75208A16, SPARE CODE: A0901.1.37; FOR SATURATED STEAM TURBOSET OF BACKING PRESSURE TYPE; MFR: DRESSER-RAND | ROD, END, P/N 75208A16, SPARE CODE: A0901.1.37; FOR SATURATED STEAM TURBOSET OF BACKING PRESSURE TYPE; MFR: DRESSER-RAND | PC |  |  |  | HB
STP_005 | Data Enrichment | MKV | MKV |  | 2022-12-03 |  |  | ROD | PASAR_11859 | 036258 | PSR036258 | CONSUMABLES | A | V1 | 1540 | ERSA | OTHERS | ROD, END, P/N A208040, SPARE CODE: A0901.1.38; FOR SATURATED STEAM TURBOSET OF BACKING PRESSURE TYPE; MFR: DRESSER-RAND | ROD, END, P/N A208040, SPARE CODE: A0901.1.38; FOR SATURATED STEAM TURBOSET OF BACKING PRESSURE TYPE; MFR: DRESSER-RAND | PC |  |  |  | HB
STP_005 | Data Enrichment | MKV | MKV |  | 2022-12-03 |  |  | ROD | PASAR_11860 | 049852 | PSR049852 | CONSUMABLES | C | PD | 2620 | ERSA | OTHERS | ROD, FILLER, WELDING, 1.6 MM DIAMETER X 1000 MM LONG, ASME/SFA A 5.15, AWS ERNiCrMo-14 | ROD, FILLER, WELDING, 1.6 MM DIAMETER X 1000 MM LONG, ASME/SFA A 5.15, AWS ERNiCrMo-14 | KG |  |  |  | EX |  |  | WELD POWERTOOLS INDUSTRIAL MACHINERY CORP.
STP_005 | Data Enrichment | MKV | MKV |  | 2022-12-03 |  |  | ROD | PASAR_11861 | 948853 | PSR948853 | CRITICAL | B | PD | 5920 | ERSA | OTHERS | ROD, P/N A165231, POS.: 165.2 / 023, FOR SATURATED STEAM TURBOSET OF BACKING PRESSURE, TYPE: GTW + B5S-5, TURBINE SERIAL NO.: 21227, MFR: DRESSER-RAND | ROD, P/N A165231, POS.: 165.2 / 023, FOR SATURATED STEAM TURBOSET OF BACKING PRESSURE, TYPE: GTW + B5S-5, TURBINE SERIAL NO.: 21227, MFR: DRESSER-RAND | PC |  |  |  | EX
STP_005 | Data Enrichment | MKV | MKV |  | 2022-12-03 |  |  | ROD | PASAR_11862 | 048848 | PSR048848 | CONSUMABLES | C | PD | 3020 | ERSA | OTHERS | ROD, PISTON, (1ST), P/N 1, FOR OXYGEN COMPRESSOR, TYPE: WT3-400G-0L, ORDER NO.: TH-16-2200; MFR: KAJI TECH. CORPORATION | ROD, PISTON, (1ST), P/N 1, FOR OXYGEN COMPRESSOR, TYPE: WT3-400G-0L, ORDER NO.: TH-16-2200; MFR: KAJI TECH. CORPORATION | PC |  |  |  | EX
STP_005 | Data Enrichment | MKV | MKV |  | 2022-12-03 |  |  | ROD | PASAR_11863 | 048850 | PSR048850 | CONSUMABLES | C | PD | 3020 | ERSA | OTHERS | ROD, PISTON, (2ND), P/N 2, FOR OXYGEN COMPRESSOR, TYPE: WT3-400G-0L, ORDER NO.: TH-16-2200; MFR: KAJI TECH. CORPORATION | ROD, PISTON, (2ND), P/N 2, FOR OXYGEN COMPRESSOR, TYPE: WT3-400G-0L, ORDER NO.: TH-16-2200; MFR: KAJI TECH. CORPORATION | PC |  |  |  | EX
STP_005 | Data Enrichment | MKV | MKV |  | 2022-12-03 |  |  | ROD | PASAR_11864 | 048849 | PSR048849 | CONSUMABLES | C | PD | 3020 | ERSA | OTHERS | ROD, PISTON, (3RD), P/N 3, FOR OXYGEN COMPRESSOR, TYPE: WT3-400G-0L, ORDER NO.: TH-16-2200; MFR: KAJI TECH. CORPORATION | ROD, PISTON, (3RD), P/N 3, FOR OXYGEN COMPRESSOR, TYPE: WT3-400G-0L, ORDER NO.: TH-16-2200; MFR: KAJI TECH. CORPORATION | PC |  |  |  | EX
STP_005 | Data Enrichment | MKV | MKV |  | 2022-12-03 |  |  | ROD | PASAR_11865 | 063363 | PSR063363 | CONSUMABLES | C | PD | 5920 | ERSA | OTHERS | ROD, PISTON, 40 mm DIAMETER X 1670 mm LONG, MATERIAL: CARBON STEEL S45C, CHROME-LINED | ROD, PISTON, 40 mm DIAMETER X 1670 mm LONG, MATERIAL: CARBON STEEL S45C, CHROME-LINED | PC |  |  |  | EX
STP_005 | Data Enrichment | MKV | MKV |  | 2022-12-03 |  |  | ROD | PASAR_11866 | 048590 | PSR048590 | CONSUMABLES | C | PD | 3020 | ERSA | OTHERS | ROD, PISTON, P/N 0231.30003, MATERIAL: 30Cr13; POSITION NO.: 8, REFERENCE DRAWING NO.: Y547CK.20000; FOR ø385 PISTON ASSEMBLY, NITROGEN COMPRESSOR MODEL ZW-17 Y547CK, MFR: HANGZHOU HANGYANG CO. LTD. | ROD, PISTON, P/N 0231.30003, MATERIAL: 30Cr13; POSITION NO.: 8, REFERENCE DRAWING NO.: Y547CK.20000; FOR ø385 PISTON ASSEMBLY, NITROGEN COMPRESSOR MODEL ZW-17 Y547CK, MFR: HANGZHOU HANGYANG CO. LTD. | PC |  |  |  | EX
STP_005 | Data Enrichment | MKV | MKV |  | 2022-12-03 |  |  | ROD | PASAR_11867 | 945672 | PSR945672 | CRITICAL | B | PD | 3020 | ERSA | OTHERS | ROD, PISTON, P/N 0315.30002, MATERIAL: 3Cr13, POSITION NO. 7, FOR 3rd STAGE PISTON ASSEMBLY, OXYGEN COMPRESSOR: ZW-33.9/10, REFERENCE DRAWING NO.: 0315A.20000, MFR: HANG ZHOU HANGYANG COMPRESSOR CO., LTD | ROD, PISTON, P/N 0315.30002, MATERIAL: 3Cr13, POSITION NO. 7, FOR 3rd STAGE PISTON ASSEMBLY, OXYGEN COMPRESSOR: ZW-33.9/10, REFERENCE DRAWING NO.: 0315A.20000, MFR: HANG ZHOU HANGYANG COMPRESSOR CO., LTD | PC |  |  |  | EX |  |  | POWER KEY ENTERPRISE LIMITED
STP_005 | Data Enrichment | MKV | MKV |  | 2022-12-03 |  |  | ROD | PASAR_11868 | 036194 | PSR036194 | CONSUMABLES | C | PD | 3020 | ERSA | OTHERS | ROD, PISTON, P/N 0315.30002A, MATERIAL: 20Cr13, SPARE CODE: A0701.1.157; POSITION NO.: 7, REFERENCE DRAWING NO.: Y319ECK.20000; FOR ø490 PISTON ASSEMBLY, OXYGEN COMPRESSOR (ZW-33.9/10), MFR: HANG ZHOU HANGYANG COMPRESSOR CO., LTD | ROD, PISTON, P/N 0315.30002A, MATERIAL: 20Cr13, SPARE CODE: A0701.1.157; POSITION NO.: 7, REFERENCE DRAWING NO.: Y319ECK.20000; FOR ø490 PISTON ASSEMBLY, OXYGEN COMPRESSOR (ZW-33.9/10), MFR: HANG ZHOU HANGYANG COMPRESSOR CO., LTD | PC |  |  |  | EX
STP_005 | Data Enrichment | MKV | MKV |  | 2022-12-03 |  |  | ROD | PASAR_11869 | 021385 | PSR021385 | CONSUMABLES | C | PD | 5920 | ERSA | OTHERS | ROD, PISTON, P/N 1 (2 PCS), AND P/N 9; FOR SCS-T-TC-125B-150-JY AIR CYLINDER, BRAND: CKD | ROD, PISTON, P/N 1 (2 PCS), AND P/N 9; FOR SCS-T-TC-125B-150-JY AIR CYLINDER, BRAND: CKD | SE |  |  |  | EX
STP_005 | Data Enrichment | MKV | MKV |  | 2022-12-03 |  |  | ROD | PASAR_11870 | 021386 | PSR021386 | CONSUMABLES | B | PD | 5920 | ERSA | OTHERS | ROD, PISTON, P/N 1 (2 PCS), AND P/N 9; FOR SCS-T-TC-160B-250-JY AIR CYLINDER, BRAND: CKD | ROD, PISTON, P/N 1 (2 PCS), AND P/N 9; FOR SCS-T-TC-160B-250-JY AIR CYLINDER, BRAND: CKD | SE |  |  |  | EX
STP_005 | Data Enrichment | MKV | MKV |  | 2022-12-03 |  |  | ROD | PASAR_11871 | 247932 | PSR247932 | CONSUMABLES | C | PD | 3020 | ERSA | OTHERS | ROD, PISTON, P/N 121603; FOR AIR COMPRESSOR, CLASSIFICATION: 7L; MODEL WN-114; STROKE: 7; LUBRICATION TYPE; TWO-STAGE COMPRESSION; MFR: ISHIKAWAJIMA-HARIMA HEAVY INDUSTRIES CO., LTD., JAPAN | ROD, PISTON, P/N 121603; FOR AIR COMPRESSOR, CLASSIFICATION: 7L; MODEL WN-114; STROKE: 7; LUBRICATION TYPE; TWO-STAGE COMPRESSION; MFR: ISHIKAWAJIMA-HARIMA HEAVY INDUSTRIES CO., LTD., JAPAN | PC |  |  |  | EX
STP_005 | Data Enrichment | MKV | MKV |  | 2022-12-03 |  |  | ROD | PASAR_11872 | 026531 | PSR026531 | CONSUMABLES | C | ND | 3020 | UNBW | CAPITAL | ROD, PISTON, P/N 4701, FOR LABYRINTH-PISTON OXYGEN COMPRESSOR TYPE 2D140-2A, SERIAL NO. 7508, REFERENCE SPARE PARTS CODE LIST NO.: 131-7508-2D140-2A; MFR: SULZER BURCKHARDT | ROD, PISTON, P/N 4701, FOR LABYRINTH-PISTON OXYGEN COMPRESSOR TYPE 2D140-2A, SERIAL NO. 7508, REFERENCE SPARE PARTS CODE LIST NO.: 131-7508-2D140-2A; MFR: SULZER BURCKHARDT | PC |  |  |  | EX
STP_005 | Data Enrichment | MKV | MKV |  | 2022-12-03 |  |  | ROD | PASAR_11873 | 039872 | PSR039872 | CONSUMABLES | C | PD | 3020 | ERSA | OTHERS | ROD, PISTON, P/N F271606, PISTON SIZE: 11; FOR AIR COMPRESSOR, CLASSIFICATION: 9F, MODEL: WN112SF, STROKE: 9, LUBRICATION-FREE, SINGLE STAGE, MFR: ISHIKAWAJIMA-HARIMA HEAVY INDUSTRIES CO., LTD., JAPAN | ROD, PISTON, P/N F271606, PISTON SIZE: 11; FOR AIR COMPRESSOR, CLASSIFICATION: 9F, MODEL: WN112SF, STROKE: 9, LUBRICATION-FREE, SINGLE STAGE, MFR: ISHIKAWAJIMA-HARIMA HEAVY INDUSTRIES CO., LTD., JAPAN | PC |  |  |  | EX
STP_005 | Data Enrichment | MKV | MKV |  | 2022-12-03 |  |  | ROD | PASAR_11874 | 041760 | PSR041760 | CONSUMABLES | C | PD | 5920 | ERSA | OTHERS | ROD, PISTON, WITH PIN AND SNAP RING, MATERIAL: S45C, FOR PNEUMATIC TORQUE CYLINDER ACTUATOR MODEL NB-13N; MFR: NBS | ROD, PISTON, WITH PIN AND SNAP RING, MATERIAL: S45C, FOR PNEUMATIC TORQUE CYLINDER ACTUATOR MODEL NB-13N; MFR: NBS | SE |  |  |  | EX
STP_005 | Data Enrichment | MKV | MKV |  | 2022-12-03 |  |  | ROD | PASAR_11875 | 041202 | PSR041202 | CONSUMABLES | B | PD | 5920 | ERSA | OTHERS | ROD, RAPPING, STANDARD: KDZD01-07, SPARE CODE: A0304.1.19, POSITION NO.: 32; FOR SPRING HAMMERING DEVICE; MFR: BEIJING BOONHUAYUE TECHNOLOGY DEVELOPMENT CO.,LTD | ROD, RAPPING, STANDARD: KDZD01-07, SPARE CODE: A0304.1.19, POSITION NO.: 32; FOR SPRING HAMMERING DEVICE; MFR: BEIJING BOONHUAYUE TECHNOLOGY DEVELOPMENT CO.,LTD | PC |  |  |  | EX
STP_005 | Data Enrichment | MKV | MKV |  | 2022-12-03 |  |  | ROD | PASAR_11876 | 037941 | PSR037941 | CRITICAL | B | V1 | 5920 | ERSA | OTHERS | ROD, SEALING, FILTER PLATE, P/N M016000-08050034, MATERIAL: RUBBER, SPARE CODE: A0607.7.6, CONSISTING OF SIX (6) PCS LONG; TWO (2) PCS SHORT; FOUR (4) PCS ELBOWS; FOR CONCENTRATE FILTER | ROD, SEALING, FILTER PLATE, P/N M016000-08050034, MATERIAL: RUBBER, SPARE CODE: A0607.7.6, CONSISTING OF SIX (6) PCS LONG; TWO (2) PCS SHORT; FOUR (4) PCS ELBOWS; FOR CONCENTRATE FILTER | SE |  |  |  | HB
STP_005 | Data Enrichment | MKV | MKV |  | 2022-12-03 |  |  | ROD | PASAR_11877 | 031588 | PSR031588 | CONSUMABLES | C | PD | 5920 | ERSA | OTHERS | ROD, SPARK, DIMENSION: 18 X 2310 mm, MATERIAL: STAINLESS STEEL, SPARE CODE: A0506.2.1, DRAWING NO: CN0536DD0506CP1-6; FOR PREHEAT STOVE, Ø2800x7450, MFR: XUZHOU COMBUSTION CONTROL TECH. CO. | ROD, SPARK, DIMENSION: 18 X 2310 mm, MATERIAL: STAINLESS STEEL, SPARE CODE: A0506.2.1, DRAWING NO: CN0536DD0506CP1-6; FOR PREHEAT STOVE, Ø2800x7450, MFR: XUZHOU COMBUSTION CONTROL TECH. CO. | PC |  |  |  | EX |  |  | CHINA NERIN ENGINEERING CO., LTD.
STP_005 | Data Enrichment | MKV | MKV |  | 2022-12-03 |  |  | ROD | PASAR_11878 | 027439 | PSR027439 | CRITICAL | B | PD | 4010 | ERSA | OTHERS | ROD, TENSION, ANODE FURNACE, WITH 2 SETS OF LOCK WASHER AND NUT; DIMENSION: 42MMD X 1990MM LENGTH WITH 200MM THREADED LENGTH AT BOTH ENDS; MATERIAL SPECS: AISI 1020 SHAFTING MATERIAL; REFERENCE DRAWING NO.: P-E0153 | ROD, TENSION, ANODE FURNACE, WITH 2 SETS OF LOCK WASHER AND NUT; DIMENSION: 42MMD X 1990MM LENGTH WITH 200MM THREADED LENGTH AT BOTH ENDS; MATERIAL SPECS: AISI 1020 SHAFTING MATERIAL; REFERENCE DRAWING NO.: P-E0153 | SE |  |  |  | EX |  |  | CARDING METAL SYSTEM & TRADING CORPORATION
STP_005 | Data Enrichment | MKV | MKV |  | 2022-12-03 |  |  | ROD | PASAR_11879 | 028729 | PSR028729 | CRITICAL | B | PD | 4010 | ERSA | OTHERS | ROD, TENSION, ANODE FURNACE, WITH 2 SETS OF LOCK WASHERS AND NUTS; DIMENSION: 42 mm D X 3190 mm LENGTH WITH 200 mm THREADED LENGTH AT BOTH ENDS; MATERIAL SPECS: AISI 1020 SHAFTING MATERIAL; REFERENCE DRAWING NO.: P-E0153 | ROD, TENSION, ANODE FURNACE, WITH 2 SETS OF LOCK WASHERS AND NUTS; DIMENSION: 42 mm D X 3190 mm LENGTH WITH 200 mm THREADED LENGTH AT BOTH ENDS; MATERIAL SPECS: AISI 1020 SHAFTING MATERIAL; REFERENCE DRAWING NO.: P-E0153 | SE |  |  |  | EX |  |  | CARDING METAL SYSTEM & TRADING CORPORATION
STP_005 | Data Enrichment | MKV | MKV |  | 2022-12-03 |  |  | ROD | PASAR_11880 | 936506 | PSR936506 | CRITICAL | B | PD | 5920 | ERSA | OTHERS | ROD, THREAD S/N NT00002577 , STEAM TURBINE BUSINESS UNIT; DRESSER-RAND GMBH | ROD, THREAD S/N NT00002577 , STEAM TURBINE BUSINESS UNIT; DRESSER-RAND GMBH | PC |  |  |  | EX
STP_005 | Data Enrichment | MKV | MKV |  | 2022-12-03 |  |  | ROD | PASAR_11881 | 037435 | PSR037435 | CONSUMABLES | C | PD | 5920 | ERSA | OTHERS | ROD, THREADED, M16-180, DIN975 5.8 ZN; POSITION NO.: 66, REFERENCE DRAWING NO.: 128331; FOR 2-STAGE ROLL CRUSHER - MAIN ASSEMBLY, CRUSHER, MFR: KUMERA | ROD, THREADED, M16-180, DIN975 5.8 ZN; POSITION NO.: 66, REFERENCE DRAWING NO.: 128331; FOR 2-STAGE ROLL CRUSHER - MAIN ASSEMBLY, CRUSHER, MFR: KUMERA | PC |  |  |  | EX
STP_005 | Data Enrichment | MKV | MKV |  | 2022-12-03 |  |  | ROD | PASAR_11882 | 013658 | PSR013658 | CONSUMABLES | B | PD | 1540 | ERSA | OTHERS | ROD, THREADED, SUS 316L,1" DIAMETER X 8 THREAD PER INCH (TPI)-UNC-2A X 230 MM THREADED BOTH ENDS X 1900 MM OVERALL LENGTH, STAINLESS STEEL, CONFORMING TO ASTM A479; | ROD, THREADED, SUS 316L,1" DIAMETER X 8 THREAD PER INCH (TPI)-UNC-2A X 230 MM THREADED BOTH ENDS X 1900 MM OVERALL LENGTH, STAINLESS STEEL, CONFORMING TO ASTM A479; | LG |  |  |  | EX |  |  | CATHAY INDUSTRIAL & MILL SUPPLY INC.
STP_005 | Data Enrichment | MKV | MKV |  | 2022-12-03 |  |  | ROD | PASAR_11883 | 013660 | PSR013660 | CONSUMABLES | B | PD | 1540 | ERSA | OTHERS | ROD, THREADED, SUS 316L,1" DIAMETER X 8 THREAD PER INCH (TPI)-UNC-2A X 230 MM THREADED BOTH ENDS X 1950 MM OVERALL LENGTH, STAINLESS STEEL, CONFORMING TO ASTM A479 | ROD, THREADED, SUS 316L,1" DIAMETER X 8 THREAD PER INCH (TPI)-UNC-2A X 230 MM THREADED BOTH ENDS X 1950 MM OVERALL LENGTH, STAINLESS STEEL, CONFORMING TO ASTM A479 | LG |  |  |  | EX |  |  | CATHAY INDUSTRIAL & MILL SUPPLY INC.
STP_005 | Data Enrichment | MKV | MKV |  | 2022-12-03 |  |  | ROD | PASAR_11884 | 041186 | PSR041186 | CONSUMABLES | C | PD | 5955 | ERSA | OTHERS | ROD, WELDING, COPPER; FLAT TROLLEY, SLAG POT HANDLING - 01A/B, DWG.: CN0536DD0303ME1-48; MFR: WUXI JULI ELECTROMOTION VEHICLE CO.,LTD | ROD, WELDING, COPPER; FLAT TROLLEY, SLAG POT HANDLING - 01A/B, DWG.: CN0536DD0303ME1-48; MFR: WUXI JULI ELECTROMOTION VEHICLE CO.,LTD | KG |  |  |  | EX
STP_005 | Data Enrichment | MKV | MKV |  | 2022-12-03 |  |  | ROD | PASAR_11885 | 032512 | PSR032512 | CONSUMABLES | C | PD | 5820 | ERSA | OTHERS | ROD, XMB2, DIAMETER: 18 MM, LENGTH: 285 MM, MATERIAL: STEEL, SPARE CODE: A0612.1.11; FOR BALL MILL AND ROD MILL, SLAG FLOTATION, MFR: NANCHANG JIANFENG MINING MACHINERY CO. LTD. | ROD, XMB2, DIAMETER: 18 MM, LENGTH: 285 MM, MATERIAL: STEEL, SPARE CODE: A0612.1.11; FOR BALL MILL AND ROD MILL, SLAG FLOTATION, MFR: NANCHANG JIANFENG MINING MACHINERY CO. LTD. | PC |  |  |  | EX
STP_005 | Data Enrichment | MKV | MKV |  | 2022-12-03 |  |  | ROD | PASAR_11886 | 306927 | PSR306927 | CONSUMABLES | C | PD | 3020 | ERSA | OTHERS | ROD,CONNECTING,AIR COMPRESSORROD ASSY., CONNECTING. | ROD,CONNECTING,AIR COMPRESSORROD ASSY., CONNECTING. | PC |  |  |  | EX
STP_005 | Data Enrichment | MKV | MKV |  | 2022-12-03 |  |  | ROD | PASAR_11887 | 114218 | PSR114218 | CONSUMABLES | B | PD | 5920 | ERSA | OTHERS | ROD,HOLDER,BRUSH,TF0-DR MOTOR,37KW,440V | ROD,HOLDER,BRUSH,TF0-DR MOTOR,37KW,440V | PC |  |  |  | EX
STP_005 | Data Enrichment | MKV | MKV |  | 2022-12-03 |  |  | ROD | PASAR_11888 | 561624 | PSR561624 | CONSUMABLES | C | PD | 5920 | ERSA | OTHERS | ROD,PISTON,S45C,40MMDX539MML,CHROMELINEDAIR CYL.MDL.JCA-TC-B-250,DWG.#FC-D075 | ROD,PISTON,S45C,40MMDX539MML,CHROMELINEDAIR CYL.MDL.JCA-TC-B-250,DWG.#FC-D075 | PC |  |  |  | EX
STP_005 | Data Enrichment | MKV | MKV |  | 2022-12-03 |  |  | ROLL | PASAR_11889 | 029999 | PSR029999 | CONSUMABLES | C | PD | 5920 | ERSA | OTHERS | ROLL, REDIRECTING, MODEL: M016000-05190499; FOR CC-0607-MP-01, MFR: SHANDONG COAL MINING EQUIPMENT CO. LTD OR EQUIVALENT. | ROLL, REDIRECTING, MODEL: M016000-05190499; FOR CC-0607-MP-01, MFR: SHANDONG COAL MINING EQUIPMENT CO. LTD OR EQUIVALENT. | PC |  |  |  | EX
STP_005 | Data Enrichment | MKV | MKV |  | 2022-12-03 |  |  | ROLL | PASAR_11890 | 029995 | PSR029995 | CONSUMABLES | B | V1 | 5920 | ERSA | OTHERS | ROLL, SUPPORTING, AUXILIARY DRIVE, MODEL: M016000-15030099, SPARE CODE: A0607.7.26; FOR CC-0607-MP-01, MFR: SHANDONG COAL MINING EQUIPMENT CO. LTD OR EQUIVALENT. | ROLL, SUPPORTING, AUXILIARY DRIVE, MODEL: M016000-15030099, SPARE CODE: A0607.7.26; FOR CC-0607-MP-01, MFR: SHANDONG COAL MINING EQUIPMENT CO. LTD OR EQUIVALENT. | PC |  |  |  | HB |  |  | GENERAL EXPORTATION (H.K.) CO., LTD.
STP_005 | Data Enrichment | spc | ABG |  | 2022-12-03 |  |  | FRAME | PASAR_11897 | 048445 | PSR048445 | CONSUMABLES | C | PD | 5920 | ERSA | OTHERS | ROLLER FRAME SET, SIZES: 3, 4, 7, 9 ACIDPROOFING, LIGHTWEIGHT FOUR-WIRE BIRDCAGE WITH TREADED PLASTICHANDLE, FOR INDUSTRIAL EPOXY APPLICATION | ROLLER FRAME SET, SIZES: 3, 4, 7, 9 ACIDPROOFING, LIGHTWEIGHT FOUR-WIRE BIRDCAGE WITH TREADED PLASTICHANDLE, FOR INDUSTRIAL EPOXY APPLICATION | SE |  |  |  | EX |  |  | ORMOC LIBERTY MARKETING, INC.
STP_005 | Data Enrichment | spc | ABG |  | 2022-12-03 |  |  | ROLLER | PASAR_11898 | 104401 | PSR104401 | CONSUMABLES | C | PD | 4090 | ERSA | OTHERS | ROLLER SET, PAINT, 4 STANDARD, CONSISTING OF 4 LONG ROLLER COVER WITH PTFE-COATED NAP OR POLYESTER NAP AND SOLVENT RESISTANT POLYPROPYLENE CORE AND FRAME WITH END CAPS AND HANDLE | ROLLER SET, PAINT, 4 STANDARD, CONSISTING OF 4 LONG ROLLER COVER WITH PTFE-COATED NAP OR POLYESTER NAP AND SOLVENT RESISTANT POLYPROPYLENE CORE AND FRAME WITH END CAPS AND HANDLE | SE |  |  |  | EX |  |  | ORMOC MACMERCURY HARDWARE AND ALLIED SERVICES, INC.
STP_005 | Data Enrichment | spc | ABG |  | 2022-12-03 |  |  | ROLLER | PASAR_11899 | 091096 | PSR091096 | CONSUMABLES | C | PD | 4090 | ERSA | OTHERS | ROLLER SET, PAINT, LONG HAIR, 7 MOSACHI COVER, SOLVENT RESISTANT, WITH HANDLE AND TRAY | ROLLER SET, PAINT, LONG HAIR, 7 MOSACHI COVER, SOLVENT RESISTANT, WITH HANDLE AND TRAY | SE |  |  |  | EX
STP_005 | Data Enrichment | spc | ABG |  | 2022-12-03 |  |  | ROLLER | PASAR_11900 | 134396 | PSR134396 | CONSUMABLES | C | PD | 4090 | ERSA | OTHERS | ROLLER SET, PAINT, STANDARD, SIZE 2 X 9, CONSISTING OF FRAME WITH 5-WIRE CAGE AND END CAPS, HANDLE AND TRAY. | ROLLER SET, PAINT, STANDARD, SIZE 2 X 9, CONSISTING OF FRAME WITH 5-WIRE CAGE AND END CAPS, HANDLE AND TRAY. | SE |  |  |  | EX |  |  | ORMOC LIBERTY MARKETING, INC.
STP_005 | Data Enrichment | spc | ABG |  | 2022-12-03 |  |  | ROOFING | PASAR_11964 | 106124 | PSR106124 | CONSUMABLES | C | PD | 6120 | ERSA | OTHERS | ROOFING, LONG SPAN, STEEL, SPANDEK, 0.40 MM THICK X 0.83 METERS WIDE X 5.7 METERS LONG, PRE-PAINTED | ROOFING, LONG SPAN, STEEL, SPANDEK, 0.40 MM THICK X 0.83 METERS WIDE X 5.7 METERS LONG, PRE-PAINTED | SH |  |  |  | EX |  |  | PUYAT STEEL CORPORATION
STP_005 | Data Enrichment | ABG | ABG |  | 2022-12-03 |  |  | ROOFING | PASAR_11965 | 010681 | PSR010681 | CONSUMABLES | C | PD | 6120 | ERSA | OTHERS | ROOFING, SHEET, STEEL, CORRUGATED, THICKNESS: 0.70 mm; NOMINAL WIDTH: 1092 mm; EFFECTIVE WIDTH: 960 mm: LENGTH: 2.10 METERS; MATERIAL: STAINLESS STEEL TYPE 304. | ROOFING, SHEET, STEEL, CORRUGATED, THICKNESS: 0.70 mm; NOMINAL WIDTH: 1092 mm; EFFECTIVE WIDTH: 960 mm: LENGTH: 2.10 METERS; MATERIAL: STAINLESS STEEL TYPE 304. | SH |  |  |  | EX
STP_005 | Data Enrichment | ABG | ABG |  | 2022-12-03 |  |  | ROOFING | PASAR_11966 | 017531 | PSR017531 | CONSUMABLES | C | PD | 6120 | ERSA | OTHERS | ROOFING, SHEET, THERMOPLASTIC, CORRUGATED, 2.5 mm THICK X 990 mm WIDE X 16 METERS LONG, PITCH: 75 mm, DEPTH: 18 mm, COLOR: BEIGE | ROOFING, SHEET, THERMOPLASTIC, CORRUGATED, 2.5 mm THICK X 990 mm WIDE X 16 METERS LONG, PITCH: 75 mm, DEPTH: 18 mm, COLOR: BEIGE | SH |  |  |  | EX
STP_005 | Data Enrichment | ABG | ABG |  | 2022-12-03 |  |  | ROOFING | PASAR_11967 | 474486 | PSR474486 | CONSUMABLES | C | PD | 6120 | ERSA | OTHERS | ROOFING, SHEET, THERMOPLASTIC, CORRUGATED, 2.5 MM THICK X 990 MM WIDE X 2.50 METERS LONG, PITCH: 75 MM, DEPTH: 18 MM, COLOR: BEIGE | ROOFING, SHEET, THERMOPLASTIC, CORRUGATED, 2.5 MM THICK X 990 MM WIDE X 2.50 METERS LONG, PITCH: 75 MM, DEPTH: 18 MM, COLOR: BEIGE | SH |  |  |  | EX
STP_005 | Data Enrichment | ABG | ABG |  | 2022-12-03 |  |  | ROOFING | PASAR_11968 | 474491 | PSR474491 | CONSUMABLES | C | PD | 6120 | ERSA | OTHERS | ROOFING, SHEET, THERMOPLASTIC, CORRUGATED, 2.5 MM THICK X 990 MM WIDE X 3.5 METERS LONG, PITCH: 75 MM, DEPTH: 18 MM, COLOR: BEIGE | ROOFING, SHEET, THERMOPLASTIC, CORRUGATED, 2.5 MM THICK X 990 MM WIDE X 3.5 METERS LONG, PITCH: 75 MM, DEPTH: 18 MM, COLOR: BEIGE | SH |  |  |  | EX
STP_005 | Data Enrichment | ABG | ABG |  | 2022-12-03 |  |  | GUARD | PASAR_12014 | 052883 | PSR052883 | CONSUMABLES | C | PD | 5920 | ERSA | OTHERS | SAFE GUARD, P/N 36, MODEL NO.: 65FDU-54-25/40-C3, DRAWING NO.: FDU30C3.0, FOR PU-0316-CP-02, MFR: YIXING LINGGU PLASTIC EQUIPMENT CO. | SAFE GUARD, P/N 36, MODEL NO.: 65FDU-54-25/40-C3, DRAWING NO.: FDU30C3.0, FOR PU-0316-CP-02, MFR: YIXING LINGGU PLASTIC EQUIPMENT CO. | PC |  |  |  | EX
STP_005 | Data Enrichment | RYM | RYM |  | 2022-12-03 |  |  | CAP | PASAR_12015 | 028114 | PSR028114 | CONSUMABLES | B | PD | 5920 | ERSA | OTHERS | SAFETY CAP, Ø: 30 mm, OUTOTEC MATERIAL NO.: 520089, POSITION NO.: 16, REFERENCE DRAWING NO.: 10482405; FOR FIXED NOOZLE ASSEMBLY, TWIN M18 ANODE CASTING, MFR: OUTOTEC | SAFETY CAP, Ø: 30 mm, OUTOTEC MATERIAL NO.: 520089, POSITION NO.: 16, REFERENCE DRAWING NO.: 10482405; FOR FIXED NOOZLE ASSEMBLY, TWIN M18 ANODE CASTING, MFR: OUTOTEC | PC |  |  |  | EX
STP_005 | Data Enrichment | ABG | ABG |  | 2022-12-03 |  |  | GUARD | PASAR_12018 | 052293 | PSR052293 | CONSUMABLES | C | PD | 5920 | ERSA | OTHERS | SAFETY GUARD, MODEL NO.: 50FDU-30-3/32-C3, P/N: 45, DWG NO.: FDU20C3.0, FOR PU-0509-CP-04A~B, MFR: YIXING LINGGU PLASTIC EQUIPMENT CO. | SAFETY GUARD, MODEL NO.: 50FDU-30-3/32-C3, P/N: 45, DWG NO.: FDU20C3.0, FOR PU-0509-CP-04A~B, MFR: YIXING LINGGU PLASTIC EQUIPMENT CO. | PC |  |  |  | EX |  |  | GENERAL EXPORTATION (H.K.) CO., LTD.
STP_005 | Data Enrichment | ABG | ABG |  | 2022-12-03 |  |  | GUARD | PASAR_12019 | 052851 | PSR052851 | CONSUMABLES | C | PD | 5920 | ERSA | OTHERS | SAFETY GUARD, P/N 45, MODEL NO.: 50FDU-30-10/26-K, DRAWING NO.: FDU20K.0, FOR PU-0511-WD-11, MFR: YIXING LINGGU PLASTIC EQUIPMENT CO. | SAFETY GUARD, P/N 45, MODEL NO.: 50FDU-30-10/26-K, DRAWING NO.: FDU20K.0, FOR PU-0511-WD-11, MFR: YIXING LINGGU PLASTIC EQUIPMENT CO. | PC |  |  |  | EX |  |  | GENERAL EXPORTATION (H.K.) CO., LTD.
STP_005 | Data Enrichment | ABG | ABG |  | 2022-12-03 |  |  | GUARD | PASAR_12020 | 052314 | PSR052314 | CONSUMABLES | B | V1 | 5920 | ERSA | OTHERS | SAFETY GUARD, P/N 45, MODEL NO.: 50FDU-30-20/30-K, DWG NO.: FDU20K.0, FOR PU-0509-WD-01, MFR: YIXING LINGGU PLASTIC EQUIPMENT CO. | SAFETY GUARD, P/N 45, MODEL NO.: 50FDU-30-20/30-K, DWG NO.: FDU20K.0, FOR PU-0509-WD-01, MFR: YIXING LINGGU PLASTIC EQUIPMENT CO. | PC |  |  |  | HB
STP_005 | Data Enrichment | ABG | ABG |  | 2022-12-03 |  |  | GUARD | PASAR_12021 | 052301 | PSR052301 | CONSUMABLES | C | PD | 5920 | ERSA | OTHERS | SAFETY GUARD, P/N 47, MODEL NO.: 40FUH-50-5/15-C3, DWG NO.: FUH12C3A.0, FOR PU-0509-CP-06, MFR: YIXING LINGGU PLASTIC EQUIPMENT CO. | SAFETY GUARD, P/N 47, MODEL NO.: 40FUH-50-5/15-C3, DWG NO.: FUH12C3A.0, FOR PU-0509-CP-06, MFR: YIXING LINGGU PLASTIC EQUIPMENT CO. | PC |  |  |  | EX
STP_005 | Data Enrichment | ABG | ABG |  | 2022-12-03 |  |  | GUARD | PASAR_12022 | 052327 | PSR052327 | CONSUMABLES | C | PD | 5920 | ERSA | OTHERS | PSRLT-3.93-MN-SAFETY GUARD, P/N 57, MODEL NO.: 80FDU-35-35/23-C3, DWG NO.: FDU40C3.0, FOR PU-0510-WD-03, MFR: YIXING LINGGU PLASTIC EQUIPMENT CO. | SAFETY GUARD, P/N 57, MODEL NO.: 80FDU-35-35/23-C3, DWG NO.: FDU40C3.0, FOR PU-0510-WD-03, MFR: YIXING LINGGU PLASTIC EQUIPMENT CO. | PC |  |  |  | EX
STP_005 | Data Enrichment | MKV | MKV |  | 2022-12-03 |  |  | COOLER | PASAR_12025 | 936735 | PSR936735 | CONSUMABLES | C | PD | 1820 | ERSA | OTHERS | SAMPLE GAS COOLER, MODEL/BRAND: ABB SCC-C | SAMPLE GAS COOLER, MODEL/BRAND: ABB SCC-C | UT | - | 0003000014 | ABB | EX
STP_005 | Data Enrichment | MKV | MKV |  | 2022-12-03 |  |  | SAND | PASAR_12027 | 240486 | PSR240486 | CONSUMABLES | C | PD | 4090 | ERSA | OTHERS | SAND, RIVER, WASHED | SAND, RIVER, WASHED | M3 |  |  |  | EX |  |  | ORMOC LIBERTY MARKETING, INC.
STP_005 | Data Enrichment | MKV | MKV |  | 2022-12-03 |  |  | SAND | PASAR_12028 | 665627 | PSR665627 | CONSUMABLES | C | PD | 4090 | ERSA | OTHERS | SAND, RIVER, WASHED, SCREENED, FINE, FOR PLASTERING | SAND, RIVER, WASHED, SCREENED, FINE, FOR PLASTERING | M3 |  |  |  | EX
STP_005 | Data Enrichment | ABG | ABG |  | 2022-12-03 |  |  | SANDPAPER | PASAR_12029 | 080066 | PSR080066 | CONSUMABLES | C | V1 | 4090 | ERSA | OTHERS | SANDPAPER, SHEET, SILICON CARBIDE, GRIT NO. 1000, WATERPROOF | SANDPAPER, SHEET, SILICON CARBIDE, GRIT NO. 1000, WATERPROOF | SH |  |  |  | HB |  |  | ORMOC MACMERCURY HARDWARE AND ALLIED SERVICES, INC.
STP_005 | Data Enrichment | ABG | ABG |  | 2022-12-03 |  |  | SANDPAPER | PASAR_12030 | 397864 | PSR397864 | CONSUMABLES | C | PD | 4090 | ERSA | OTHERS | SANDPAPER, WATERPROOF, GRIT # 80 | SANDPAPER, WATERPROOF, GRIT # 80 | PC |  |  |  | EX |  |  | ORMOC LIBERTY MARKETING, INC.
STP_005 | Data Enrichment | KIB | KIB |  | 2022-12-03 |  |  | SEAL | PASAR_12174 | 202447 | PSR202447 | CONSUMABLES | A | PD | 2230 | ERSA | OTHERS | SEAL ASSY, LIFT CYLINDER, 167-2209, CATERPILLAR WHEEL LOADER MODEL 950H | SEAL ASSY, LIFT CYLINDER, 167-2209, CATERPILLAR WHEEL LOADER MODEL 950H | AY | 167-2209 | 0003000003 | CATERPILLAR | EX
STP_005 | Data Enrichment | KIB | KIB |  | 2022-12-03 |  |  | SEAL | PASAR_12175 | 202449 | PSR202449 | CONSUMABLES | A | PD | 2230 | ERSA | OTHERS | SEAL ASSY, PISTON, P/N 246-2896, LIFT CYLINDER, CATERPILLAR WHEEL LOADER MODEL 950H | SEAL ASSY, PISTON, P/N 246-2896, LIFT CYLINDER, CATERPILLAR WHEEL LOADER MODEL 950H | AY | P/N 246-2896 | 0003000003 | CATERPILLAR | EX
STP_005 | Data Enrichment | NEN | NEN |  | 2022-12-03 |  |  | DAMPER | PASAR_12177 | 042322 | PSR042322 | CRITICAL | B | PD | 2230 | ERSA | OTHERS | SEAL DAMPER ASSEMBLY; MFG. NUMBER/DRAWING NUMBER: C1-10036; JOB NUMBER: 32-4450J05-00; MFR: MITSUI TOATSU CHEMICAL INC. JAPAN | SEAL DAMPER ASSEMBLY; MFG. NUMBER/DRAWING NUMBER: C1-10036; JOB NUMBER: 32-4450J05-00; MFR: MITSUI TOATSU CHEMICAL INC. JAPAN | AY |  |  |  | EX
STP_005 | Data Enrichment | RYM | RYM |  | 2022-12-03 |  |  | RING | PASAR_12218 | 048962 | PSR048962 | CONSUMABLES | C | PD | 2230 | ERSA | OTHERS | SEAL RETAINING RING, P/N P3721C-00, FOR FSF WHB, EP, LIW & CONCENTRATE PNEUMATIC CONVEYING INLET DOME VALVE 300MM; MFR: SCHENCK PROCESS | SEAL RETAINING RING, P/N P3721C-00, FOR FSF WHB, EP, LIW & CONCENTRATE PNEUMATIC CONVEYING INLET DOME VALVE 300MM; MFR: SCHENCK PROCESS | SE |  |  |  | EX |  |  | SCHENCK PROCESS UK LIMITED
STP_005 | Data Enrichment | KIB | KIB |  | 2022-12-03 |  |  | SEAL | PASAR_12219 | 584305 | PSR584305 | CRITICAL | B | PD | 2230 | ERSA | OTHERS | SEAL SET,DUST,RULON,SLIDING BEARING UNITCF FUGITIVE GAS FAN,DWG.#MM06014 | SEAL SET,DUST,RULON,SLIDING BEARING UNITCF FUGITIVE GAS FAN,DWG.#MM06014 | SE |  |  |  | EX
STP_005 | Data Enrichment | KIB | KIB |  | 2022-12-03 |  |  | SEAL | PASAR_12220 | 663121 | PSR663121 | CONSUMABLES | C | PD | 2230 | ERSA | OTHERS | SEAL SET,VITON, ITEM #7,8 & 9, P/N: 22943, FOR MIST FILTER TYPE 33G-1/4-BSPT, BALSTON, MAKER:WHATMAN INC.,HAVERVILL, MA. USA | SEAL SET,VITON, ITEM #7,8 & 9, P/N: 22943, FOR MIST FILTER TYPE 33G-1/4-BSPT, BALSTON, MAKER:WHATMAN INC.,HAVERVILL, MA. USA | SE |  |  |  | EX
STP_005 | Data Enrichment | KIB | KIB |  | 2022-12-03 |  |  | SEALANT | PASAR_12507 | 103098 | PSR103098 | CONSUMABLES | C | PD | 2230 | ERSA | OTHERS | SEALANT, INDUSTRIAL, HIGH-TEMPERATURE, TEMPERATURE RANGE: UP TO 343°C, BRAND: PARTSMASTER™ SKINTIGHT™ RED | SEALANT, INDUSTRIAL, HIGH-TEMPERATURE, TEMPERATURE RANGE: UP TO 343°C, BRAND: PARTSMASTER™ SKINTIGHT™ RED | TU |  |  |  | EX
STP_005 | Data Enrichment | KIB | KIB |  | 2022-12-03 |  |  | SEALANT | PASAR_12508 | 360738 | PSR360738 | CONSUMABLES | A | PD | 2230 | ERSA | OTHERS | SEALANT, JOINT, PTFE, FLAT, 3 MM THICK X 100 MM WIDE X 5 M LONG PER ROLL, WITH ADHESIVE TAPE, SERVICE TEMPERATURE: -100~260 DEG C; TOMBO NO. 9096-B; MAKER: NICHIAS CORPORATION, JAPAN. | SEALANT, JOINT, PTFE, FLAT, 3 MM THICK X 100 MM WIDE X 5 M LONG PER ROLL, WITH ADHESIVE TAPE, SERVICE TEMPERATURE: -100~260 DEG C; TOMBO NO. 9096-B; MAKER: NICHIAS CORPORATION, JAPAN. | RL |  |  |  | EX
STP_005 | Data Enrichment | KIB | KIB |  | 2022-12-03 |  |  | SEALANT | PASAR_12509 | 104932 | PSR104932 | CONSUMABLES | B | PD | 2230 | ERSA | OTHERS | SEALANT, JOINT, PTFE, ROUND SHAPE, 12 MM DIAMETER X 5 METERS LONG PER ROLL, SERVICE TEMPERATURE: -100~260 DEG C, BRAND/STYLE: TOMBO NO. 9096-R; MFR: NICHIAS CORPORATION, JAPAN | SEALANT, JOINT, PTFE, ROUND SHAPE, 12 MM DIAMETER X 5 METERS LONG PER ROLL, SERVICE TEMPERATURE: -100~260 DEG C, BRAND/STYLE: TOMBO NO. 9096-R; MFR: NICHIAS CORPORATION, JAPAN | RL |  |  |  | EX
STP_005 | Data Enrichment | ABG | ABG |  | 2022-12-03 |  |  | SEALER | PASAR_12510 | 945824 | PSR945824 | CRITICAL | B | PD | 2230 | ERSA | OTHERS | SEALER SET, P/N 0332B.100001, MATERIAL: ZQAL9-4, POSITION NO. 2, FOR SEALER ASSEMBLY, FOR NITROGEN COMPRESSOR MODEL ZW-17 Y547CK, REFERENCE DRAWING NO.: 0332B.100000, MFR: HANG ZHOU HANGYANG COMPRESSOR CO., LTD | SEALER SET, P/N 0332B.100001, MATERIAL: ZQAL9-4, POSITION NO. 2, FOR SEALER ASSEMBLY, FOR NITROGEN COMPRESSOR MODEL ZW-17 Y547CK, REFERENCE DRAWING NO.: 0332B.100000, MFR: HANG ZHOU HANGYANG COMPRESSOR CO., LTD | SE |  |  |  | EX
STP_005 | Data Enrichment | spc | ABG |  | 2022-12-03 |  |  | COVER | PASAR_12512 | 948734 | PSR948734 | CRITICAL | B | PD | 2230 | ERSA | OTHERS | SEALING COVER, INSPECTION WHOLE, PN-00039926.000.01,PART 024119 POS.: 115, FOR REDUCTION GEARBOX OF SATURATED STEAM TURBINE, TYPE: GTW + B5S-5, TURBINE SERIAL NO.: 21227, MFR: PEKRUN | SEALING COVER, INSPECTION WHOLE, PN-00039926.000.01,PART 024119 POS.: 115, FOR REDUCTION GEARBOX OF SATURATED STEAM TURBINE, TYPE: GTW + B5S-5, TURBINE SERIAL NO.: 21227, MFR: PEKRUN | PC |  |  |  | EX
STP_005 | Data Enrichment | KIB | KIB |  | 2022-12-03 |  |  | SEAT | PASAR_12544 | 388949 | PSR388949 | CONSUMABLES | C | PD | 5920 | ERSA | OTHERS | SEAT, BALANCING, MATERIAL: BC6, P/N 292, WATER PUMP MODEL/TYPE MV0 - 704 KUBOTA; REFERENCE DWG. NO.: P3-64820, MFR : KUBOTA LTD. | SEAT, BALANCING, MATERIAL: BC6, P/N 292, WATER PUMP MODEL/TYPE MV0 - 704 KUBOTA; REFERENCE DWG. NO.: P3-64820, MFR : KUBOTA LTD. | PC |  |  |  | EX
STP_005 | Data Enrichment | KIB | KIB |  | 2022-12-03 |  |  | SEAT | PASAR_12545 | 041645 | PSR041645 | CONSUMABLES | C | PD | 3000 | ERSA | OTHERS | SEAT, BALANCING, P/N 292, MATERIAL: NICRFC, FOR CONDENSATE PUMP TYPE: MVO-1305FZA, MFR: KUBOTA, LTD. | SEAT, BALANCING, P/N 292, MATERIAL: NICRFC, FOR CONDENSATE PUMP TYPE: MVO-1305FZA, MFR: KUBOTA, LTD. | PC |  |  |  | EX
STP_005 | Data Enrichment | KIB | KIB |  | 2022-12-03 |  |  | SEAT | PASAR_12546 | 148741 | PSR148741 | CONSUMABLES | C | ND | 3000 | UNBW | CAPITAL | SEAT, BALANCING, P/N 79, MATERIAL: SPECIAL; FOR BOILER FEED PUMP MODEL: 100 X 80 SS6M, MFG. NO.: RB42009-01, REFERENCE DWG NO.: FM150ZZ, MFR: EBARA CORPORATION | SEAT, BALANCING, P/N 79, MATERIAL: SPECIAL; FOR BOILER FEED PUMP MODEL: 100 X 80 SS6M, MFG. NO.: RB42009-01, REFERENCE DWG NO.: FM150ZZ, MFR: EBARA CORPORATION | PC |  |  |  | EX | EBARA CORPORATION, JAPAN | P/N: 79, MFG. NO.: RB42009-01
STP_005 | Data Enrichment | KIB | KIB |  | 2022-12-03 |  |  | SEAT | PASAR_12547 | 014522 | PSR014522 | CONSUMABLES | C | PD | 3000 | ERSA | OTHERS | SEAT, BELLOW, P/N 482, IDENTIFICATION NO.: 482a30378DMP019; FOR CHEMICAL PUMP TYPE: NEPO, SIZE: 200-150-250, SERIAL NO. 12.0721/1-3, MFR: WERNERT PUMPEN GMBH, GERMANY | SEAT, BELLOW, P/N 482, IDENTIFICATION NO.: 482a30378DMP019; FOR CHEMICAL PUMP TYPE: NEPO, SIZE: 200-150-250, SERIAL NO. 12.0721/1-3, MFR: WERNERT PUMPEN GMBH, GERMANY | PC |  |  |  | EX |  |  | WERNERT - PUMPEN GMBH
STP_005 | Data Enrichment | KIB | KIB |  | 2022-12-03 |  |  | SEAT | PASAR_12548 | 038137 | PSR038137 | CONSUMABLES | C | PD | 3000 | ERSA | OTHERS | PSRLT-10.99-MN-SEAT, BELLOWS, P/N 482A30378DMP019, ELASTOMER BELLOWS, MATERIAL: DURAPREG®, TYPE/DIMENSIONS: Ø188 / 70 X 65; FOR CHEMICAL PUMP TYPE NKP 125-315/0, SERIAL NO. 920095/1, MFR: WERNERT-PUMPEN GMBH, GERMANY. | SEAT, BELLOWS, P/N 482A30378DMP019, ELASTOMER BELLOWS, MATERIAL: DURAPREG®, TYPE/DIMENSIONS: Ø188 / 70 X 65; FOR CHEMICAL PUMP TYPE NKP 125-315/0, SERIAL NO. 920095/1, MFR: WERNERT-PUMPEN GMBH, GERMANY. | PC |  |  |  | EX |  |  | WERNERT - PUMPEN GMBH
STP_005 | Data Enrichment | KIB | KIB |  | 2022-12-03 |  |  | SEAT | PASAR_12549 | 052787 | PSR052787 | CONSUMABLES | C | PD | 5920 | ERSA | OTHERS | PSRLT-6.18-MN-SEAT, MEET, P/N 4, MODEL NO.: 100FDU-50-60/60-C3F, DRAWING NO.: FDU100C3F.0, FOR PU-0511-WD-05, MFR: YIXING LINGGU PLASTIC EQUIPMENT CO. | SEAT, MEET, P/N 4, MODEL NO.: 100FDU-50-60/60-C3F, DRAWING NO.: FDU100C3F.0, FOR PU-0511-WD-05, MFR: YIXING LINGGU PLASTIC EQUIPMENT CO. | PC |  |  |  | EX
STP_005 | Data Enrichment | KIB | KIB |  | 2022-12-03 |  |  | SEAT | PASAR_12550 | 042544 | PSR042544 | CONSUMABLES | B | PD | 5920 | ERSA | OTHERS | SEAT, P/N 3, STD NO. TK-0604-MP1-06, MATERIAL; Q235-A, REFERENCE DRAWING NO.: TK-0604-MP-01.1; FOR DRIVE UNIT OF ROUGHER CONDITIONING TANK; MFR; JIANGSU NEW HONGDA GROUP CO., LTD | SEAT, P/N 3, STD NO. TK-0604-MP1-06, MATERIAL; Q235-A, REFERENCE DRAWING NO.: TK-0604-MP-01.1; FOR DRIVE UNIT OF ROUGHER CONDITIONING TANK; MFR; JIANGSU NEW HONGDA GROUP CO., LTD | PC |  |  |  | EX
STP_005 | Data Enrichment | KIB | KIB |  | 2022-12-03 |  |  | SEAT | PASAR_12551 | 014894 | PSR014894 | CONSUMABLES | C | PD | 5920 | ERSA | OTHERS | SEAT, P/N 4, HG1E3M, MATERIAL: 1.4571; FOR BUTTERFLY VALVE, SIZE: DN 100; SERIES: HG14466HM; MFR: GEFA PROCESSTECHNIK GMBH. | SEAT, P/N 4, HG1E3M, MATERIAL: 1.4571; FOR BUTTERFLY VALVE, SIZE: DN 100; SERIES: HG14466HM; MFR: GEFA PROCESSTECHNIK GMBH. | PC |  |  |  | EX
STP_005 | Data Enrichment | KIB | KIB |  | 2022-12-03 |  |  | SEAT | PASAR_12552 | 014895 | PSR014895 | CONSUMABLES | C | PD | 5920 | ERSA | OTHERS | SEAT, P/N 4, HG1E3M, MATERIAL: 1.4571; FOR BUTTERFLY VALVE, SIZE: DN 150; SERIES: HG14466HM; MFR: GEFA PROCESSTECHNIK GMBH. | SEAT, P/N 4, HG1E3M, MATERIAL: 1.4571; FOR BUTTERFLY VALVE, SIZE: DN 150; SERIES: HG14466HM; MFR: GEFA PROCESSTECHNIK GMBH. | PC |  |  |  | EX
STP_005 | Data Enrichment | KIB | KIB |  | 2022-12-03 |  |  | SEAT | PASAR_12553 | 014896 | PSR014896 | CONSUMABLES | C | PD | 5920 | ERSA | OTHERS | SEAT, P/N 4, HG1E3M, MATERIAL: 1.4571; FOR BUTTERFLY VALVE, SIZE: DN 200; SERIES: HG14466HM; MFR: GEFA PROCESSTECHNIK GMBH. | SEAT, P/N 4, HG1E3M, MATERIAL: 1.4571; FOR BUTTERFLY VALVE, SIZE: DN 200; SERIES: HG14466HM; MFR: GEFA PROCESSTECHNIK GMBH. | PC |  |  |  | EX
STP_005 | Data Enrichment | KIB | KIB |  | 2022-12-03 |  |  | SEAT | PASAR_12554 | 106210 | PSR106210 | CONSUMABLES | C | PD | 1600 | ERSA | OTHERS | SEAT, P/N 4, HG1E3M, MATERIAL: 1.4571; FOR BUTTERFLY VALVE, SIZE: DN 250; SERIES: HG14466HM; MANUFACTURER: GEFA PROCESSTECHNIK GMBH. | SEAT, P/N 4, HG1E3M, MATERIAL: 1.4571; FOR BUTTERFLY VALVE, SIZE: DN 250; SERIES: HG14466HM; MANUFACTURER: GEFA PROCESSTECHNIK GMBH. | PC |  |  |  | EX | GEFA PROCESSTECHNIK GMBH. | P/N: 4 | GEFA PROCESSTECHNIK GMBH
STP_005 | Data Enrichment | KIB | KIB |  | 2022-12-03 |  |  | SEAT | PASAR_12555 | 106211 | PSR106211 | CONSUMABLES | C | PD | 5920 | ERSA | OTHERS | SEAT, P/N 4, HG1E3M, MATERIAL: 1.4571; FOR BUTTERFLY VALVE, SIZE: DN300; SERIES: HG14466HM; MANUFACTURER: GEFA PROCESSTECHNIK GMBH. | SEAT, P/N 4, HG1E3M, MATERIAL: 1.4571; FOR BUTTERFLY VALVE, SIZE: DN300; SERIES: HG14466HM; MANUFACTURER: GEFA PROCESSTECHNIK GMBH. | PC |  |  |  | EX
STP_005 | Data Enrichment | KIB | KIB |  | 2022-12-03 |  |  | SEAT | PASAR_12556 | 016394 | PSR016394 | CONSUMABLES | C | PD | 1600 | ERSA | OTHERS | SEAT, P/N 9, MATERIAL: PTFE, FOR PNEUMATIC TORQUE CYLINDER ACTUATOR OPERATED, ACTUATOR MODEL: NB-28N, VALVE SIZE: 900A, SEAT TYPE: SOFT, VALVE TYPE: 315 W, VALVE CODE:3U-10-03-34-34 TTR-3 , DRAWING NO. GA 10171, MFR: NBS Co., Ltd | SEAT, P/N 9, MATERIAL: PTFE, FOR PNEUMATIC TORQUE CYLINDER ACTUATOR OPERATED, ACTUATOR MODEL: NB-28N, VALVE SIZE: 900A, SEAT TYPE: SOFT, VALVE TYPE: 315 W, VALVE CODE:3U-10-03-34-34 TTR-3 , DRAWING NO. GA 10171, MFR: NBS Co., Ltd | PC |  |  |  | EX |  |  | MESCO, INC.
STP_005 | Data Enrichment | KIB | KIB |  | 2022-12-03 |  |  | SEAT | PASAR_12557 | 013748 | PSR013748 | CONSUMABLES | C | PD | 1600 | ERSA | OTHERS | SEAT, P/N 9, MATERIAL: PTFE; FOR VESSEL A OFF GAS BUTTERFLY VALVE, JIS 10K-600A, TYPE: 315WP, PNEUMATIC ACTUATOR OPERATED, SOFT SEAT TYPE; VALVE CODE: 3U-10-03-34-34-T-T-T-3; DWG. NO. GA8651; BRAND/MODEL: NBS UNIFLOW, MFR: SHOWA ENGINEERING | SEAT, P/N 9, MATERIAL: PTFE; FOR VESSEL A OFF GAS BUTTERFLY VALVE, JIS 10K-600A, TYPE: 315WP, PNEUMATIC ACTUATOR OPERATED, SOFT SEAT TYPE; VALVE CODE: 3U-10-03-34-34-T-T-T-3; DWG. NO. GA8651; BRAND/MODEL: NBS UNIFLOW, MFR: SHOWA ENGINEERING | PC |  |  |  | EX | SHOWA ENGINEERING CO., LTD., JAPAN | P/N: 9 | MESCO, INC.
STP_005 | Data Enrichment | KIB | KIB |  | 2022-12-03 |  |  | SEAT | PASAR_12558 | 106368 | PSR106368 | CONSUMABLES | C | PD | 1600 | ERSA | OTHERS | SEAT, P/N 9, MATERIAL: PTFE; FOR VESSEL A/B OFF GAS BUTTERFLY VALVE, JIS 10K-600A, TYPE: 315W, PNEUMATIC ACTUATOR OPERATED, SOFT SEAT TYPE; VALVE CODE: 3U-10-03-34-34-T-T-S-3; DWG. NO. GA8648; BRAND/MODEL: NBS UNIFLOW, MFR: SHOWA | SEAT, P/N 9, MATERIAL: PTFE; FOR VESSEL A/B OFF GAS BUTTERFLY VALVE, JIS 10K-600A, TYPE: 315W, PNEUMATIC ACTUATOR OPERATED, SOFT SEAT TYPE; VALVE CODE: 3U-10-03-34-34-T-T-S-3; DWG. NO. GA8648; BRAND/MODEL: NBS UNIFLOW, MFR: SHOWA ENGINEERING CO., LTD., JAPAN | PC |  |  |  | EX |  |  | FUJI TRADING CO., LTD.
STP_005 | Data Enrichment | KIB | KIB |  | 2022-12-03 |  |  | SEAT | PASAR_12559 | 048283 | PSR048283 | CONSUMABLES | C | PD | 1600 | ERSA | OTHERS | SEAT, P/N 9, MATERIAL: PTFE; FOR VPSA3 BUTTERFLY VALVE, JIS 10K-350A, TYPE: 315WP, PNEUMATIC ACTUATOR OPERATED, SOFT SEAT TYPE; VALVE CODE: 3U-10-03-34-34-T-T-RT-3; DWG. NO. GA10386; BRAND/MODEL: NBS UNIFLOW; MFR: SHOWA | SEAT, P/N 9, MATERIAL: PTFE; FOR VPSA3 BUTTERFLY VALVE, JIS 10K-350A, TYPE: 315WP, PNEUMATIC ACTUATOR OPERATED, SOFT SEAT TYPE; VALVE CODE: 3U-10-03-34-34-T-T-RT-3; DWG. NO. GA10386; BRAND/MODEL: NBS UNIFLOW; MFR: SHOWA | PC |  |  |  | EX |  |  | MESCO, INC.
STP_005 | Data Enrichment | KIB | KIB |  | 2022-12-03 |  |  | SEAT | PASAR_12560 | 106714 | PSR106714 | CONSUMABLES | C | PD | 5920 | ERSA | OTHERS | SEAT, POP-UP VALVE, P/N 02380, NEOPRENE; FOR CONTRACTOR SERIES BLAST MACHINE MODEL 2452; MFR: CLEMCO INDUSTRIES CORP., U.S.A. | SEAT, POP-UP VALVE, P/N 02380, NEOPRENE; FOR CONTRACTOR SERIES BLAST MACHINE MODEL 2452; MFR: CLEMCO INDUSTRIES CORP., U.S.A. | PC |  |  |  | EX
STP_005 | Data Enrichment | KIB | KIB |  | 2022-12-03 |  |  | SEAT | PASAR_12561 | 948857 | PSR948857 | CONSUMABLES | C | PD | 5920 | ERSA | OTHERS | SEAT, SPRING, P/N A183009, POS.: 183.1 / 023, FOR SATURATED STEAM TURBOSET OF BACKING PRESSURE, TYPE: GTW + B5S-5, TURBINE SERIAL NO.: 21227, MFR: DRESSER-RAND | SEAT, SPRING, P/N A183009, POS.: 183.1 / 023, FOR SATURATED STEAM TURBOSET OF BACKING PRESSURE, TYPE: GTW + B5S-5, TURBINE SERIAL NO.: 21227, MFR: DRESSER-RAND | PC |  |  |  | EX
STP_005 | Data Enrichment | KIB | KIB |  | 2022-12-03 |  |  | SEAT | PASAR_12562 | 038275 | PSR038275 | CONSUMABLES | C | PD | 3000 | ERSA | OTHERS | SEAT, STATIC, MATERIAL: 304, SPARE CODE: C0510.6.1.10; FOR LIME CREAM PUMP A/B, MFR: YIXING LINGGU PLASTIC EQUIPMENT CO., LTD | SEAT, STATIC, MATERIAL: 304, SPARE CODE: C0510.6.1.10; FOR LIME CREAM PUMP A/B, MFR: YIXING LINGGU PLASTIC EQUIPMENT CO., LTD | PC |  |  |  | EX
STP_005 | Data Enrichment | KIB | KIB |  | 2022-12-03 |  |  | SEAT | PASAR_12563 | 039699 | PSR039699 | CONSUMABLES | C | PD | 3000 | ERSA | OTHERS | SEAT, THRUST, P/N 257, REFERENCE DRAWING NO.: GHS034234; FOR OIL PUMP ASSEMBLY, TYPE: HG-R2T-42; 4000 LI/HR CAP. TAG: OP-C13; MFR: KOSAKA LABORATORY LTD. | SEAT, THRUST, P/N 257, REFERENCE DRAWING NO.: GHS034234; FOR OIL PUMP ASSEMBLY, TYPE: HG-R2T-42; 4000 LI/HR CAP. TAG: OP-C13; MFR: KOSAKA LABORATORY LTD. | PC |  |  |  | EX
STP_005 | Data Enrichment | KIB | KIB |  | 2022-12-03 |  |  | SEAT | PASAR_12564 | 014962 | PSR014962 | CONSUMABLES | C | PD | 5920 | ERSA | OTHERS | SEAT, TUYERE PIPE, LOCAL FABRICATION, MADE FROM: BAR, ROUND, HOLLOW, CARBON STEEL, 90 mm O.D. X 50 mm I.D, MATERIAL; CARBON STEEL CONFORMING TO JIS 64051 GRADE; REFERENCE PASAR DRAWING NO. FC-D051. | SEAT, TUYERE PIPE, LOCAL FABRICATION, MADE FROM: BAR, ROUND, HOLLOW, CARBON STEEL, 90 mm O.D. X 50 mm I.D, MATERIAL; CARBON STEEL CONFORMING TO JIS 64051 GRADE; REFERENCE PASAR DRAWING NO. FC-D051. | PC |  |  |  | EX
STP_005 | Data Enrichment | KIB | KIB |  | 2022-12-03 |  |  | SEAT | PASAR_12565 | 030809 | PSR030809 | CONSUMABLES | C | PD | 5100 | ERSA | OTHERS | SEAT, VALVE, DN250, O.D.: 280 mm, I.D.: 245 mm, SPARE CODE: A.Instr.91; FOR INSTRUMENT, MFR: BRAY CONTROLS CHINA | SEAT, VALVE, DN250, O.D.: 280 mm, I.D.: 245 mm, SPARE CODE: A.Instr.91; FOR INSTRUMENT, MFR: BRAY CONTROLS CHINA | SE |  |  |  | EX
STP_005 | Data Enrichment | KIB | KIB |  | 2022-12-03 |  |  | SEAT | PASAR_12566 | 042734 | PSR042734 | CONSUMABLES | B | V1 | 2240 | ERSA | OTHERS | SEAT, VALVE, P/N 0367.100001, MATERIAL: ZG2Cr13, POSITION NO.: 1, REFERENCE DWG NO.: 0315M.20000; FOR DISCHARGE VALVE ASSEMBLY, OXYGEN COMPRESSOR (ZW-33.9/10); MFR: HANG ZHOU HANGYANG COMPRESSOR CO., LTD | SEAT, VALVE, P/N 0367.100001, MATERIAL: ZG2Cr13, POSITION NO.: 1, REFERENCE DWG NO.: 0315M.20000; FOR DISCHARGE VALVE ASSEMBLY, OXYGEN COMPRESSOR (ZW-33.9/10); MFR: HANG ZHOU HANGYANG COMPRESSOR CO., LTD | PC |  |  |  | HB |  |  | CHINA NERIN ENGINEERING CO., LTD.
STP_005 | Data Enrichment | KIB | KIB |  | 2022-12-03 |  |  | SEAT | PASAR_12567 | 042741 | PSR042741 | CONSUMABLES | C | PD | 2240 | ERSA | OTHERS | SEAT, VALVE, P/N 0367.110001, MATERIAL: 2Cr13, POSITION NO.: 1, REFERENCE DWG NO.: 0315.60000; FOR SUCTION VALVE ASSEMBLY, OXYGEN COMPRESSOR (ZW-33.9/10); MFR: HANG ZHOU HANGYANG COMPRESSOR CO., LTD | SEAT, VALVE, P/N 0367.110001, MATERIAL: 2Cr13, POSITION NO.: 1, REFERENCE DWG NO.: 0315.60000; FOR SUCTION VALVE ASSEMBLY, OXYGEN COMPRESSOR (ZW-33.9/10); MFR: HANG ZHOU HANGYANG COMPRESSOR CO., LTD | PC |  |  |  | EX
STP_005 | Data Enrichment | KIB | KIB |  | 2022-12-03 |  |  | SEAT | PASAR_12568 | 945681 | PSR945681 | CRITICAL | B | PD | 2240 | ERSA | OTHERS | SEAT, VALVE, P/N 0367.120001, MATERIAL: ZG2Cr13, POSITION NO. 1, FOR DISCHARGE VALVE ASSEMBLY, OXYGEN COMPRESSOR: ZW-33.9/10, REFERENCE DRAWING NO.: 0315.70000, MFR: HANG ZHOU HANGYANG COMPRESSOR CO., LTD | SEAT, VALVE, P/N 0367.120001, MATERIAL: ZG2Cr13, POSITION NO. 1, FOR DISCHARGE VALVE ASSEMBLY, OXYGEN COMPRESSOR: ZW-33.9/10, REFERENCE DRAWING NO.: 0315.70000, MFR: HANG ZHOU HANGYANG COMPRESSOR CO., LTD | PC |  |  |  | EX
STP_005 | Data Enrichment | KIB | KIB |  | 2022-12-03 |  |  | SEAT | PASAR_12569 | 042749 | PSR042749 | CONSUMABLES | C | PD | 2240 | ERSA | OTHERS | SEAT, VALVE, P/N 0367.90001, MATERIAL: ZG2Cr13, SPARE CODE: A0701.1.78, POSITION NO.: 1, REFERENCE DWG NO.: 0315.60000; FOR SUCTION VALVE ASSEMBLY, OXYGEN COMPRESSOR (ZW-33.9/10); MFR: HANG ZHOU HANGYANG COMPRESSOR CO., LTD | SEAT, VALVE, P/N 0367.90001, MATERIAL: ZG2Cr13, SPARE CODE: A0701.1.78, POSITION NO.: 1, REFERENCE DWG NO.: 0315.60000; FOR SUCTION VALVE ASSEMBLY, OXYGEN COMPRESSOR (ZW-33.9/10); MFR: HANG ZHOU HANGYANG COMPRESSOR CO., LTD | PC |  |  |  | EX
STP_005 | Data Enrichment | KIB | KIB |  | 2022-12-03 |  |  | SEAT | PASAR_12570 | 016858 | PSR016858 | CONSUMABLES | C | PD | 1600 | ERSA | OTHERS | SEAT, VALVE, P/N 9, MATERIAL: PTFE, FOR PSA 2 SKIDVALVES, JIS 10K-200A, TYPE: 315 W, PNEUMATIC ACTUATOR OPERATED, DWG. NO. GA10173, BRAND/MODEL: NBS UNIFLOW | SEAT, VALVE, P/N 9, MATERIAL: PTFE, FOR PSA 2 SKIDVALVES, JIS 10K-200A, TYPE: 315 W, PNEUMATIC ACTUATOR OPERATED, DWG. NO. GA10173, BRAND/MODEL: NBS UNIFLOW | PC |  |  |  | EX | NBS | P/N 9 | MESCO, INC.
STP_005 | Data Enrichment | KIB | KIB |  | 2022-12-03 |  |  | SEAT | PASAR_12571 | 016838 | PSR016838 | CONSUMABLES | C | PD | 1600 | ERSA | OTHERS | SEAT, VALVE, P/N 9, MATERIAL: PTFE, FOR PSA 2 SKIDVALVES, JIS 10K-400A, TYPE: 315 W, PNEUMATIC ACTUATOR OPERATED, DWG. NO. GA8964, BRAND/MODEL: NBS UNIFLOW | SEAT, VALVE, P/N 9, MATERIAL: PTFE, FOR PSA 2 SKIDVALVES, JIS 10K-400A, TYPE: 315 W, PNEUMATIC ACTUATOR OPERATED, DWG. NO. GA8964, BRAND/MODEL: NBS UNIFLOW | PC |  |  |  | EX | NBS | P/N 9 | MESCO, INC.
STP_005 | Data Enrichment | KIB | KIB |  | 2022-12-03 |  |  | SEAT | PASAR_12572 | 016853 | PSR016853 | CONSUMABLES | C | PD | 1600 | ERSA | OTHERS | SEAT, VALVE, P/N 9, MATERIAL: PTFE, FOR PSA 2 SKIDVALVES, JIS 10K-450A, TYPE: 315 W, PNEUMATIC ACTUATOR OPERATED, DWG. NO. GA10172, BRAND/MODEL: NBS UNIFLOW | SEAT, VALVE, P/N 9, MATERIAL: PTFE, FOR PSA 2 SKIDVALVES, JIS 10K-450A, TYPE: 315 W, PNEUMATIC ACTUATOR OPERATED, DWG. NO. GA10172, BRAND/MODEL: NBS UNIFLOW | PC |  |  |  | EX | NBS | P/N 9 | MESCO, INC.
STP_005 | Data Enrichment | KIB | KIB |  | 2022-12-03 |  |  | SEAT | PASAR_12573 | 945830 | PSR945830 | CRITICAL | B | PD | 2240 | ERSA | OTHERS | SEAT, VALVE, P/N HT.HY74-41-01, MATERIAL: 20Cr13, POSITION NO. 1, FOR 1ST STAGE SUCTION VALVE ASSEMBLY, FOR NITROGEN COMPRESSOR MODEL ZW-17 Y547CK, REFERENCE DRAWING NO.: HT.HY74-41-00, MFR: HANG ZHOU HANGYANG COMPRESSOR CO., LTD | SEAT, VALVE, P/N HT.HY74-41-01, MATERIAL: 20Cr13, POSITION NO. 1, FOR 1ST STAGE SUCTION VALVE ASSEMBLY, FOR NITROGEN COMPRESSOR MODEL ZW-17 Y547CK, REFERENCE DRAWING NO.: HT.HY74-41-00, MFR: HANG ZHOU HANGYANG COMPRESSOR CO., LTD | PC |  |  |  | EX |  |  | POWER KEY ENTERPRISE LIMITED
STP_005 | Data Enrichment | KIB | KIB |  | 2022-12-03 |  |  | SEAT | PASAR_12574 | 945836 | PSR945836 | CRITICAL | B | PD | 2240 | ERSA | OTHERS | SEAT, VALVE, P/N HT.HY74-42-01, MATERIAL: 20Cr13, POSITION NO. 1, FOR 2ND STAGE SUCTION VALVE ASSEMBLY, FOR NITROGEN COMPRESSOR MODEL ZW-17 Y547CK, REFERENCE DRAWING NO.: HT.HY74-42-00, MFR: HANG ZHOU HANGYANG COMPRESSOR CO., LTD | SEAT, VALVE, P/N HT.HY74-42-01, MATERIAL: 20Cr13, POSITION NO. 1, FOR 2ND STAGE SUCTION VALVE ASSEMBLY, FOR NITROGEN COMPRESSOR MODEL ZW-17 Y547CK, REFERENCE DRAWING NO.: HT.HY74-42-00, MFR: HANG ZHOU HANGYANG COMPRESSOR CO., LTD | PC |  |  |  | EX |  |  | POWER KEY ENTERPRISE LIMITED
STP_005 | Data Enrichment | KIB | KIB |  | 2022-12-03 |  |  | SEAT | PASAR_12575 | 945844 | PSR945844 | CRITICAL | B | PD | 2240 | ERSA | OTHERS | SEAT, VALVE, P/N HT.HY74-51-01, MATERIAL: 20Cr13, POSITION NO. 1, FOR 1ST STAGE DISCHARGE VALVE ASSEMBLY, FOR NITROGEN COMPRESSOR MODEL ZW-17 Y547CK, REFERENCE DRAWING NO.: HT.HY74-51-00, MFR: HANG ZHOU HANGYANG COMPRESSOR CO., LTD | SEAT, VALVE, P/N HT.HY74-51-01, MATERIAL: 20Cr13, POSITION NO. 1, FOR 1ST STAGE DISCHARGE VALVE ASSEMBLY, FOR NITROGEN COMPRESSOR MODEL ZW-17 Y547CK, REFERENCE DRAWING NO.: HT.HY74-51-00, MFR: HANG ZHOU HANGYANG COMPRESSOR CO., LTD | PC |  |  |  | EX |  |  | POWER KEY ENTERPRISE LIMITED
STP_005 | Data Enrichment | KIB | KIB |  | 2022-12-03 |  |  | SEAT | PASAR_12576 | 945845 | PSR945845 | CRITICAL | B | PD | 2240 | ERSA | OTHERS | SEAT, VALVE, P/N HT.HY74-52-01, MATERIAL: 20Cr13, POSITION NO. 1, FOR 2ND STAGE DISCHARGE VALVE ASSEMBLY, FOR NITROGEN COMPRESSOR MODEL ZW-17 Y547CK, REFERENCE DRAWING NO.: HT.HY74-52-00, MFR: HANG ZHOU HANGYANG COMPRESSOR CO., LTD | SEAT, VALVE, P/N HT.HY74-52-01, MATERIAL: 20Cr13, POSITION NO. 1, FOR 2ND STAGE DISCHARGE VALVE ASSEMBLY, FOR NITROGEN COMPRESSOR MODEL ZW-17 Y547CK, REFERENCE DRAWING NO.: HT.HY74-52-00, MFR: HANG ZHOU HANGYANG COMPRESSOR CO., LTD | PC |  |  |  | EX |  |  | POWER KEY ENTERPRISE LIMITED
STP_005 | Data Enrichment | KIB | KIB |  | 2022-12-03 |  |  | SEAT | PASAR_12577 | 030564 | PSR030564 | CONSUMABLES | C | PD | 3000 | ERSA | OTHERS | SEAT, VALVE, P/N V456N, O.D.: 139 mm, I.D.: 77 mm, THICKNESS: 16 mm, MATERIAL: NEOPRENE RUBBER, SPARE CODE: C0510.3.3, DRAWING NO.: CN0536DD0510WD1-4; FOR THICKENER UNDERFLOW PUMP, E3SA1R119, C-TYPE PNEUMATIC DIAPHRAGM PUMP, | SEAT, VALVE, P/N V456N, O.D.: 139 mm, I.D.: 77 mm, THICKNESS: 16 mm, MATERIAL: NEOPRENE RUBBER, SPARE CODE: C0510.3.3, DRAWING NO.: CN0536DD0510WD1-4; FOR THICKENER UNDERFLOW PUMP, E3SA1R119, C-TYPE PNEUMATIC DIAPHRAGM PUMP, Q:30m3/h, H:25m, MFR: SHENZHEN TAIYUQI CO. | PC |  |  |  | EX
STP_005 | Data Enrichment | KIB | KIB |  | 2022-12-03 |  |  | SEAT | PASAR_12578 | 948670 | PSR948670 | CRITICAL | B | PD | 3020 | ERSA | OTHERS | SEAT, VALVE, P/N VALSEACA119C3U-10167, MATERIAL: SCS13, FOR 2ND STAGE SUCTION VALVE OF NITROGEN COMPRESSOR, TYPE: YD2-220G-OL, ORDER NO: TH-16-2199, DWG NO.: UM401821, MFR: KAJI TECH. CORPORATION | SEAT, VALVE, P/N VALSEACA119C3U-10167, MATERIAL: SCS13, FOR 2ND STAGE SUCTION VALVE OF NITROGEN COMPRESSOR, TYPE: YD2-220G-OL, ORDER NO: TH-16-2199, DWG NO.: UM401821, MFR: KAJI TECH. CORPORATION | PC |  |  |  | EX
STP_005 | Data Enrichment | KIB | KIB |  | 2022-12-03 |  |  | SEAT | PASAR_12579 | 948661 | PSR948661 | CRITICAL | B | PD | 3020 | ERSA | OTHERS | SEAT, VALVE, P/N VALSEACA197C2U-1503, MATERIAL: SCS13, FOR 1ST STAGE SUCTION VALVE OF NITROGEN COMPRESSOR, TYPE: YD2-220G-OL, ORDER NO: TH-16-2199, DWG NO.: UM311212, MFR: KAJI TECH. CORPORATION | SEAT, VALVE, P/N VALSEACA197C2U-1503, MATERIAL: SCS13, FOR 1ST STAGE SUCTION VALVE OF NITROGEN COMPRESSOR, TYPE: YD2-220G-OL, ORDER NO: TH-16-2199, DWG NO.: UM311212, MFR: KAJI TECH. CORPORATION | PC |  |  |  | EX
STP_005 | Data Enrichment | KIB | KIB |  | 2022-12-03 |  |  | SEAT | PASAR_12580 | 948678 | PSR948678 | CRITICAL | B | PD | 3020 | ERSA | OTHERS | SEAT, VALVE, P/N VALSEACA197C2U-1504, MATERIAL: SCS13, FOR 1ST STAGE DISCHARGE VALVE OF NITROGEN COMPRESSOR, TYPE: YD2-220G-OL, ORDER NO: TH-16-2199, DWG NO.: UM311213, MFR: KAJI TECH. CORPORATION | SEAT, VALVE, P/N VALSEACA197C2U-1504, MATERIAL: SCS13, FOR 1ST STAGE DISCHARGE VALVE OF NITROGEN COMPRESSOR, TYPE: YD2-220G-OL, ORDER NO: TH-16-2199, DWG NO.: UM311213, MFR: KAJI TECH. CORPORATION | PC |  |  |  | EX
STP_005 | Data Enrichment | KIB | KIB |  | 2022-12-03 |  |  | SEAT | PASAR_12581 | 530318 | PSR530318 | CONSUMABLES | B | V1 | 5920 | ERSA | OTHERS | SEAT, VALVE, TUYERE BOX, 50 MM I.D. X 82.55 MM O.D. X 18 MM THICK, INNER EDGE CHAMFER: 34°, MATERIAL: CAST STEEL CONFORMING TO SAE 4340 WITH MILL CERTIFICATE, HARDNESS: 182 BHN MIN., REFERENCE PASAR DWG. NO. FC-D168. ITEM MUST PASS THE | SEAT, VALVE, TUYERE BOX, 50 MM I.D. X 82.55 MM O.D. X 18 MM THICK, INNER EDGE CHAMFER: 34°, MATERIAL: CAST STEEL CONFORMING TO SAE 4340 WITH MILL CERTIFICATE, HARDNESS: 182 BHN MIN., REFERENCE PASAR DWG. NO. FC-D168. ITEM MUST PASS THE FOLLOWING HYDROTEST PROCEDURE: 1) PLACE THE VALVE SEAT ON TOP OF A PERFECTLY SPHERICAL STEEL BALL WITH A DIAMETER OF 2-3/8 (60.325 MM), PREFERRABLY A CHROME BALL OF BEARING QUALITY WITH SPHERICITY OF 0.00005 (0.00127 MM). 2) PUT WATER INTO THE SPACE INSIDE THE SEAL. WATER SHOULD NOT LEAK AT THE POINT WHERE THE SEAT RESTS ON THE BALL. 3) SLOWLY ROTATE THE BALL AND SLIDE THE SEAT TO KEEP THE SEAT IN THE SAME POSITION ON TOP OF THE BALL. AGAIN, WATER SHOULD NOT LEAK. | PC |  |  |  | HB |  |  | OD-EON METAL ENTERPRISES INC.
STP_005 | Data Enrichment | KIB | KIB |  | 2022-12-03 |  |  | SEAT | PASAR_12582 | 145564 | PSR145564 | CONSUMABLES | C | PD | 5920 | ERSA | OTHERS | SEAT,BEARING,SS41+CHROME PLATING,ACIDCIRCULATION PUMP | SEAT,BEARING,SS41+CHROME PLATING,ACIDCIRCULATION PUMP | PC |  |  |  | EX
STP_005 | Data Enrichment | KIB | KIB |  | 2022-12-03 |  |  | SEAT | PASAR_12583 | 063823 | PSR063823 | CONSUMABLES | C | PD | 5920 | ERSA | OTHERS | SEAT,VALVE,BRASS,PM SPEED CONTRLR SC-25ASEAT, VALVE, BRASS, PM SPEED CONTRLR, SC-25A. | SEAT,VALVE,BRASS,PM SPEED CONTRLR SC-25ASEAT, VALVE, BRASS, PM SPEED CONTRLR, SC-25A. | PC |  |  |  | EX
STP_005 | Data Enrichment | MKV | MKV |  | 2022-12-03 |  |  | SLEEVE | PASAR_12584 | 037410 | PSR037410 | CONSUMABLES | C | PD | 5920 | ERSA | OTHERS | SEEVE, ADAPTER; POSITION NO.: 24, REFERENCE DRAWING NO.: 128331; FOR 2-STAGE ROLL CRUSHER - MAIN ASSEMBLY, CRUSHER, MFR: KUMERA | SEEVE, ADAPTER; POSITION NO.: 24, REFERENCE DRAWING NO.: 128331; FOR 2-STAGE ROLL CRUSHER - MAIN ASSEMBLY, CRUSHER, MFR: KUMERA | PC |  |  |  | EX
STP_005 | Data Enrichment | MKV | MKV |  | 2022-12-03 |  |  | SLEEVE | PASAR_12585 | 037411 | PSR037411 | CONSUMABLES | C | PD | 5920 | ERSA | OTHERS | SEEVE, ADAPTER; POSITION NO.: 25, REFERENCE DRAWING NO.: 128331; FOR 2-STAGE ROLL CRUSHER - MAIN ASSEMBLY, CRUSHER, MFR: KUMERA | SEEVE, ADAPTER; POSITION NO.: 25, REFERENCE DRAWING NO.: 128331; FOR 2-STAGE ROLL CRUSHER - MAIN ASSEMBLY, CRUSHER, MFR: KUMERA | PC |  |  |  | EX
STP_005 | Data Enrichment | ATS | ATS |  | 2022-12-03 |  |  | SENSOR | PASAR_12588 | 001474 | PSR001474 | CRITICAL | B | PD | 5100 | ERSA | OTHERS | SENSOR, AIR TEMPERATURE, 17323-0-1334 MORE THAN 70 °C ON, DEVICE # 26H, FOR TOSHIBA COMMERCIAL RECTIFIER, MFR: MESCO | SENSOR, AIR TEMPERATURE, 17323-0-1334 MORE THAN 70 °C ON, DEVICE # 26H, FOR TOSHIBA COMMERCIAL RECTIFIER, MFR: MESCO | PC |  |  |  | EX
STP_005 | Data Enrichment | ATS | ATS |  | 2022-12-03 |  |  | SENSOR | PASAR_12589 | 026456 | PSR026456 | CONSUMABLES | B | PD | 5100 | ERSA | OTHERS | SENSOR, ANALYZER, H2SO4 CONCENTRATION, MODEL: 228-04-21-56-61-99CC; MFR: EMERSON | SENSOR, ANALYZER, H2SO4 CONCENTRATION, MODEL: 228-04-21-56-61-99CC; MFR: EMERSON | PC |  |  |  | EX
STP_005 | Data Enrichment | ATS | ATS |  | 2022-12-03 |  |  | SENSOR | PASAR_12590 | 046728 | PSR046728 | CONSUMABLES | C | PD | 5100 | ERSA | OTHERS | SENSOR, ANGULAR POSITION, WITH MOUNTED TRANSMITTER, MODEL SL3002-PK1023-GS80/F01, 0~2M WIRE ROPE LENGTH, 1.35 MM WIRE DIAMETER, WITH CONNECTOR, P/N L07327, POS B505, 18-33 VDC SUPPLY, 300 DEGREE ANGLE OF ROTATION | SENSOR, ANGULAR POSITION, WITH MOUNTED TRANSMITTER, MODEL SL3002-PK1023-GS80/F01, 0~2M WIRE ROPE LENGTH, 1.35 MM WIRE DIAMETER, WITH CONNECTOR, P/N L07327, POS B505, 18-33 VDC SUPPLY, 300 DEGREE ANGLE OF ROTATION , IP 65, 4-20 MA OUTPUT SIGNAL, 600 OHMS MAX. BURDEN; FOR OUTOTEC LAROX-PF PRESSURE FILTER TYPE PF 12.6/12.6M1.6440 WITH SERIAL NUMBER 1145; BRAND: FSG | PC |  |  |  | EX
STP_005 | Data Enrichment | ATS | ATS |  | 2022-12-03 |  |  | SENSOR | PASAR_12591 | 035012 | PSR035012 | CRITICAL | B | V1 | 5100 | ERSA | OTHERS | SENSOR, BEAM, P/N KPS-P300, ANTI COLLISION, MFR: KOINO, KOREA; FOR 80 TON LADLE CRANE (CN-D81/82), TYPE: SINGLE TROLLEY TWO GIRDERS, CAPACITY: 80T MAIN HOIST & 80T AUX HOIST | SENSOR, BEAM, P/N KPS-P300, ANTI COLLISION, MFR: KOINO, KOREA; FOR 80 TON LADLE CRANE (CN-D81/82), TYPE: SINGLE TROLLEY TWO GIRDERS, CAPACITY: 80T MAIN HOIST & 80T AUX HOIST | PC |  |  |  | HB
STP_005 | Data Enrichment | ATS | ATS |  | 2022-12-03 |  |  | SENSOR | PASAR_12592 | 946136 | PSR946136 | CRITICAL | B | PD | 5100 | ERSA | OTHERS | SENSOR, CALLS, HIGH PRESSURE, SERIAL NO: 3, STANDARD NO: 1SQ, MODEL: CG-3.3Q/130A, MFR: SCHNEIDER ELECTRIC | SENSOR, CALLS, HIGH PRESSURE, SERIAL NO: 3, STANDARD NO: 1SQ, MODEL: CG-3.3Q/130A, MFR: SCHNEIDER ELECTRIC | PC |  |  |  | EX |  |  | GENERAL EXPORTATION (H.K.) CO., LTD.
STP_005 | Data Enrichment | ATS | ATS |  | 2022-12-03 |  |  | SENSOR | PASAR_12593 | 054231 | PSR054231 | CONSUMABLES | B | PD | 5100 | ERSA | OTHERS | SENSOR, COLOR, TYPE: CS84-P3612, P/N 1028227, LIGHT SOURCE: RGB,SUPPLY VOLTAGE: 10 V DC ~ 30 V DC,ENCLOSURE:IP67, SENSING RANGE:60MM, MFR: SICK | SENSOR, COLOR, TYPE: CS84-P3612, P/N 1028227, LIGHT SOURCE: RGB,SUPPLY VOLTAGE: 10 V DC ~ 30 V DC,ENCLOSURE:IP67, SENSING RANGE:60MM, MFR: SICK | SE |  |  |  | EX |  |  | GENERAL EXPORTATION (H.K.) CO., LTD.
STP_005 | Data Enrichment | ATS | ATS |  | 2022-12-03 |  |  | SENSOR | PASAR_12594 | 200666 | PSR200666 | CONSUMABLES | B | PD | 5100 | ERSA | OTHERS | SENSOR, CYLINDER, MAGNETIC/REID SWITCH, 6MMW X 22MML, WITHOUT MOUNTING, MANUFACTURER: CKD, FOR MESCO CATHODE STRIPPING MACHINE | SENSOR, CYLINDER, MAGNETIC/REID SWITCH, 6MMW X 22MML, WITHOUT MOUNTING, MANUFACTURER: CKD, FOR MESCO CATHODE STRIPPING MACHINE | PC |  |  |  | EX |  |  | MESCO, INC.
STP_005 | Data Enrichment | ATS | ATS |  | 2022-12-03 |  |  | SENSOR | PASAR_12595 | 025629 | PSR025629 | CONSUMABLES | B | PD | 5100 | ERSA | OTHERS | SENSOR, ELECTRODE, ORP, MODEL: 396P-01-02-55-99CC, ELECTRODE TYPE: COMPOSITE ELECTRODE, ELECTRODE MATERIAL: PLATINUM, ELECTRODE LENGTH: 140 mm, PROCESS CONNECTION: 1 IN INSERTION, TEMPERATURE: 0-100 degC; MFR: EMERSON | SENSOR, ELECTRODE, ORP, MODEL: 396P-01-02-55-99CC, ELECTRODE TYPE: COMPOSITE ELECTRODE, ELECTRODE MATERIAL: PLATINUM, ELECTRODE LENGTH: 140 mm, PROCESS CONNECTION: 1 IN INSERTION, TEMPERATURE: 0-100 degC; MFR: EMERSON | PC |  |  |  | EX
STP_005 | Data Enrichment | ATS | ATS |  | 2022-12-03 |  |  | SENSOR | PASAR_12596 | 039766 | PSR039766 | CONSUMABLES | C | PD | 5100 | ERSA | OTHERS | SENSOR, FLOW, T-MASS B 150, 6BABL1-2FP7/101, AADACAASAGA1H +DAZ1, 7000Nm3/h, 4…20mA, THREAD, G3/4'', DN300, PN10, MOUNTING DRAWING:128 313; FOR KUMERA STEAM DRYER, MFR: ENDRESS+HAUSER | SENSOR, FLOW, T-MASS B 150, 6BABL1-2FP7/101, AADACAASAGA1H +DAZ1, 7000Nm3/h, 4…20mA, THREAD, G3/4'', DN300, PN10, MOUNTING DRAWING:128 313; FOR KUMERA STEAM DRYER, MFR: ENDRESS+HAUSER | PC | 6BABL1-2FP7/101, AADACAASAGA1H +DAZ1 | 0003000269 | ENDRESS & HAUSER | EX
STP_005 | Data Enrichment | ATS | ATS |  | 2022-12-03 |  |  | SENSOR | PASAR_12597 | 946144 | PSR946144 | CRITICAL | B | PD | 5100 | ERSA | OTHERS | SENSOR, HUMIDITY, SERIAL NO: 3, STANDARD NO: 2SQH1-2SQH2, MODEL: SDCG, MFR: WUHAN COMPANION ELECTRIC CO. | SENSOR, HUMIDITY, SERIAL NO: 3, STANDARD NO: 2SQH1-2SQH2, MODEL: SDCG, MFR: WUHAN COMPANION ELECTRIC CO. | PC |  |  |  | EX |  |  | GENERAL EXPORTATION (H.K.) CO., LTD.
STP_005 | Data Enrichment | ATS | ATS |  | 2022-12-03 |  |  | SENSOR | PASAR_12598 | 950905 | PSR950905 | CONSUMABLES | C | PD | 5100 | ERSA | OTHERS | SENSOR, LEVEL, 5 X 5 X 35 CM, P/N: 407-1508.108, WEIGHT APPROX. 50G, FOR ORGANIC SAMPLES, FOR NOVAA, MFR: BROWNSTONE-ASIA TECH, INC. | SENSOR, LEVEL, 5 X 5 X 35 CM, P/N: 407-1508.108, WEIGHT APPROX. 50G, FOR ORGANIC SAMPLES, FOR NOVAA, MFR: BROWNSTONE-ASIA TECH, INC. | PC |  |  |  | EX |  |  | BROWNSTONE ASIA TECH.,INC
STP_005 | Data Enrichment | ATS | ATS |  | 2022-12-03 |  |  | SENSOR | PASAR_12599 | 028129 | PSR028129 | CONSUMABLES | C | PD | 5100 | ERSA | OTHERS | SENSOR, LEVEL, 18 ~ 30 V, 4 ~ 20 mA / 0 ~ 10 V, OUTOTEC MATERIAL NO.: 614652, POSITION NO.: 8, REFERENCE DRAWING NO.: 10482417; FOR HYDRAULIC POWER UNIT, TWIN M18 ANODE CASTING, MFR: OUTOTEC | SENSOR, LEVEL, 18 ~ 30 V, 4 ~ 20 mA / 0 ~ 10 V, OUTOTEC MATERIAL NO.: 614652, POSITION NO.: 8, REFERENCE DRAWING NO.: 10482417; FOR HYDRAULIC POWER UNIT, TWIN M18 ANODE CASTING, MFR: OUTOTEC | PC |  |  |  | EX
STP_005 | Data Enrichment | ATS | ATS |  | 2022-12-03 |  |  | SENSOR | PASAR_12600 | 946264 | PSR946264 | CONSUMABLES | C | PD | 5100 | ERSA | OTHERS | SENSOR, LEVEL, MODEL: FR37S- 4P, SN: 51G00252 0002, BRAND: NOHKEN INC., MADE IN JAPAN | SENSOR, LEVEL, MODEL: FR37S- 4P, SN: 51G00252 0002, BRAND: NOHKEN INC., MADE IN JAPAN | PC |  |  |  | EX |  |  | FUJI TRADING CO., LTD.
STP_005 | Data Enrichment | ATS | ATS |  | 2022-12-03 |  |  | SENSOR | PASAR_12601 | 944963 | PSR944963 | CRITICAL | B | PD | 5100 | ERSA | OTHERS | SENSOR, MAGNETIC SAFETY, P/N: 671271NU0-10, RL94/9EG(ATEX), MFR: ELOBAU | SENSOR, MAGNETIC SAFETY, P/N: 671271NU0-10, RL94/9EG(ATEX), MFR: ELOBAU | PC |  |  |  | EX
STP_005 | Data Enrichment | ATS | ATS |  | 2022-12-03 |  |  | SENSOR | PASAR_12602 | 629710 | PSR629710 | CONSUMABLES | C | PD | 5100 | ERSA | OTHERS | SENSOR, MICRO, PHOTO, MOTOR STOP DETECTION, S02 GAS ANALYZER, SHIMADZU MODEL: SOA-307DX | SENSOR, MICRO, PHOTO, MOTOR STOP DETECTION, S02 GAS ANALYZER, SHIMADZU MODEL: SOA-307DX | PC |  |  |  | EX
STP_005 | Data Enrichment | ATS | ATS |  | 2022-12-03 |  |  | SENSOR | PASAR_12603 | 946188 | PSR946188 | CONSUMABLES | C | PD | 5100 | ERSA | OTHERS | SENSOR, NTC, HYFRA CHILLER SIGMA C13-AC, P/N:10197 | SENSOR, NTC, HYFRA CHILLER SIGMA C13-AC, P/N:10197 | PC |  |  |  | EX
STP_005 | Data Enrichment | ATS | ATS |  | 2022-12-03 |  |  | SENSOR | PASAR_12604 | 200749 | PSR200749 | CONSUMABLES | B | PD | 5100 | ERSA | OTHERS | SENSOR, OIL CYLINDER, DC5-30V, AC 5-120V, P/N AX1- 15CE, WITHOUT MOUNTING, BRAND: HORIUCHI, FOR MESCO CATHODE STRIPPING MACHINE / ANODE PREPARATION MACHINE | SENSOR, OIL CYLINDER, DC5-30V, AC 5-120V, P/N AX1- 15CE, WITHOUT MOUNTING, BRAND: HORIUCHI, FOR MESCO CATHODE STRIPPING MACHINE / ANODE PREPARATION MACHINE | PC |  |  |  | EX | MESCO | P/N AX1- 15CE | MESCO, INC.
STP_005 | Data Enrichment | ATS | ATS |  | 2022-12-03 |  |  | SENSOR | PASAR_12605 | 200750 | PSR200750 | CONSUMABLES | B | PD | 5100 | ERSA | OTHERS | SENSOR, OIL CYLINDER, DC5-30V, P/N AX2 15CE-1, WITHOUT MOUNTING, BRAND: HORIUCHI, FOR MESCO CATHODE STRIPPING MACHINE / ANODE PREPARATION MACHINE | SENSOR, OIL CYLINDER, DC5-30V, P/N AX2 15CE-1, WITHOUT MOUNTING, BRAND: HORIUCHI, FOR MESCO CATHODE STRIPPING MACHINE / ANODE PREPARATION MACHINE | PC |  |  |  | EX | MESCO | P/N AX2 15CE-1 | MESCO, INC.
STP_005 | Data Enrichment | ATS | ATS |  | 2022-12-03 |  |  | SENSOR | PASAR_12606 | 046664 | PSR046664 | CONSUMABLES | B | PD | 5100 | ERSA | OTHERS | SENSOR, P/N 2106B1513, SENSEPOINT, NH3, 0-50 PPM, TOXIC SENSOR M25; MFR: HONEYWELL | SENSOR, P/N 2106B1513, SENSEPOINT, NH3, 0-50 PPM, TOXIC SENSOR M25; MFR: HONEYWELL | UT | 2106B1513 | 0003000290 | HONEYWELL | EX
STP_005 | Data Enrichment | ATS | ATS |  | 2022-12-03 |  |  | SENSOR | PASAR_12607 | 032043 | PSR032043 | CONSUMABLES | B | V1 | 5100 | ERSA | OTHERS | SENSOR, P/N 389-01-10-55-99CC, SPARE CODE: A.Instr.67; ELECTRODE TYPE: COMPOSITE ELECTRODE, ELECTRODE MATERIAL: GLASS, ELECTRODE LENGTH: 146MM, TEMP COMPENSATION: YES, PROCESS CONNECTION: 1MNPT, INSERTION, TEMP | SENSOR, P/N 389-01-10-55-99CC, SPARE CODE: A.Instr.67; ELECTRODE TYPE: COMPOSITE ELECTRODE, ELECTRODE MATERIAL: GLASS, ELECTRODE LENGTH: 146MM, TEMP COMPENSATION: YES, PROCESS CONNECTION: 1MNPT, INSERTION, TEMP RANGE: 0~100 DEG. C, MFR: EMERSON | PC |  |  |  | HB
STP_005 | Data Enrichment | ATS | ATS |  | 2022-12-03 |  |  | SENSOR | PASAR_12608 | 047713 | PSR047713 | CONSUMABLES | C | PD | 5100 | ERSA | OTHERS | SENSOR, P/N F601789/2, POSITION NO: 39, WITH MOUNTING BRAKET, FOR LAROX FILTER PRESS | SENSOR, P/N F601789/2, POSITION NO: 39, WITH MOUNTING BRAKET, FOR LAROX FILTER PRESS | PC |  |  |  | EX
STP_005 | Data Enrichment | ATS | ATS |  | 2022-12-03 |  |  | SENSOR | PASAR_12609 | 047717 | PSR047717 | CONSUMABLES | C | PD | 5100 | ERSA | OTHERS | SENSOR, P/N L43949, POSITION: B503, TECHNICAL DATE: 5710Z02-003.002 PK-1023-003/90, 0-90 DEG, WITH MNOUTING BRACKET, FOR LAROX FILTER PRESS. | SENSOR, P/N L43949, POSITION: B503, TECHNICAL DATE: 5710Z02-003.002 PK-1023-003/90, 0-90 DEG, WITH MNOUTING BRACKET, FOR LAROX FILTER PRESS. | PC |  |  |  | EX
STP_005 | Data Enrichment | ATS | ATS |  | 2022-12-03 |  |  | SENSOR | PASAR_12610 | 048497 | PSR048497 | CONSUMABLES | B | PD | 5100 | ERSA | OTHERS | SENSOR, PH/ORP, ROSEMOUNT ANALYTICAL MODEL 3900 GENERAL PURPOSE, PREAMPLIFIER OPTION: SMART PREAMPLIFIER, 32' (10M) CABLE, MEASURING CODE: PLATINUM ORP | SENSOR, PH/ORP, ROSEMOUNT ANALYTICAL MODEL 3900 GENERAL PURPOSE, PREAMPLIFIER OPTION: SMART PREAMPLIFIER, 32' (10M) CABLE, MEASURING CODE: PLATINUM ORP | UT |  |  |  | EX
STP_005 | Data Enrichment | ATS | ATS |  | 2022-12-03 |  |  | SENSOR | PASAR_12611 | 200662 | PSR200662 | CONSUMABLES | C | PD | 5100 | ERSA | OTHERS | SENSOR, PHOTOELECTRIC SWITCH, MODEL OA5108 OAT-FCKG, REFLECTIVE, R-1.5M, U-10~36V DC, MANUFACTURER: EFECTOR, FOR MESCO CATHODE STRIPPING MACHINE | SENSOR, PHOTOELECTRIC SWITCH, MODEL OA5108 OAT-FCKG, REFLECTIVE, R-1.5M, U-10~36V DC, MANUFACTURER: EFECTOR, FOR MESCO CATHODE STRIPPING MACHINE | PC |  |  |  | EX |  |  | MESCO, INC.
STP_005 | Data Enrichment | ATS | ATS |  | 2022-12-03 |  |  | SENSOR | PASAR_12612 | 200663 | PSR200663 | CONSUMABLES | C | PD | 5100 | ERSA | OTHERS | SENSOR, PHOTOELECTRIC SWITCH, MODEL OT5008 OTS-00KG/US, TRANSMITTER, R-10M, U-10~55V DC, MANUFACTURER: EFECTOR, FOR MESCO CATHODE STRIPPING MACHINE | SENSOR, PHOTOELECTRIC SWITCH, MODEL OT5008 OTS-00KG/US, TRANSMITTER, R-10M, U-10~55V DC, MANUFACTURER: EFECTOR, FOR MESCO CATHODE STRIPPING MACHINE | PC |  |  |  | EX |  |  | MESCO, INC.
STP_005 | Data Enrichment | ATS | ATS |  | 2022-12-03 |  |  | SENSOR | PASAR_12613 | 200664 | PSR200664 | CONSUMABLES | B | PD | 5100 | ERSA | OTHERS | SENSOR, PHOTOELECTRIC SWITCH, MODEL OT5010 OTE-FNKG/US, RECEIVER, R-3M, U-10~50V DC, MANUFACTURER: EFECTOR, FOR MESCO CATHODE STRIPPING MACHINE | SENSOR, PHOTOELECTRIC SWITCH, MODEL OT5010 OTE-FNKG/US, RECEIVER, R-3M, U-10~50V DC, MANUFACTURER: EFECTOR, FOR MESCO CATHODE STRIPPING MACHINE | PC |  |  |  | EX |  |  | MESCO, INC.
STP_005 | Data Enrichment | ATS | ATS |  | 2022-12-03 |  |  | SENSOR | PASAR_12614 | 309471 | PSR309471 | CONSUMABLES | B | PD | 5100 | ERSA | OTHERS | SENSOR, PHOTOELECTRIC SWITCH, TYPE OGE701, 10~36VDC, THROUGH-BEAM SENSOR, THREADED TYPE, M18 X 1, WITH PLUG AND SOCKET, PROTECTION CLASS 2 LASER, RECEIVER, MANUFACTURER: IFM-EFECTOR, FOR MESCO CATHODE STRIPPING MACHINE | SENSOR, PHOTOELECTRIC SWITCH, TYPE OGE701, 10~36VDC, THROUGH-BEAM SENSOR, THREADED TYPE, M18 X 1, WITH PLUG AND SOCKET, PROTECTION CLASS 2 LASER, RECEIVER, MANUFACTURER: IFM-EFECTOR, FOR MESCO CATHODE STRIPPING MACHINE | PC |  |  |  | EX
STP_005 | Data Enrichment | ATS | ATS |  | 2022-12-03 |  |  | SENSOR | PASAR_12615 | 334407 | PSR334407 | CONSUMABLES | B | PD | 5100 | ERSA | OTHERS | SENSOR, PHOTOELECTRIC SWITCH, TYPE OGS701, 10~36VDC, THROUGH-BEAM SENSOR, THREADED TYPE, M18 X 1, WITH PLUG AND SOCKET, PROTECTION CLASS 2 LASER, TRANSMITTER, MANUFACTURER: IFM-EFECTOR, FOR MESCO CATHODE STRIPPING MACHINE | SENSOR, PHOTOELECTRIC SWITCH, TYPE OGS701, 10~36VDC, THROUGH-BEAM SENSOR, THREADED TYPE, M18 X 1, WITH PLUG AND SOCKET, PROTECTION CLASS 2 LASER, TRANSMITTER, MANUFACTURER: IFM-EFECTOR, FOR MESCO CATHODE STRIPPING MACHINE | PC |  |  |  | EX
STP_005 | Data Enrichment | ATS | ATS |  | 2022-12-03 |  |  | SENSOR | PASAR_12616 | 202261 | PSR202261 | CONSUMABLES | B | PD | 5100 | ERSA | OTHERS | SENSOR, PHOTOELECTRIC, OGH581, OGH-FNKG/US/CUBE, DIFFUSE REFLECTION, CUBE, QUICK DISCONNECT, BACKGROUND SUPPRESSION, SENSING RANGE: 15 TO 200MM, DC NPN, LIGHT-ON / DARK-ON, PROGRAMMABLE, 10~30VDC, M12 CONNECTOR, RED LIGHT 624nm, | SENSOR, PHOTOELECTRIC, OGH581, OGH-FNKG/US/CUBE, DIFFUSE REFLECTION, CUBE, QUICK DISCONNECT, BACKGROUND SUPPRESSION, SENSING RANGE: 15 TO 200MM, DC NPN, LIGHT-ON / DARK-ON, PROGRAMMABLE, 10~30VDC, M12 CONNECTOR, RED LIGHT 624nm, EFECTOR 200, MAKER: IFM ELECTRONIC, FOR MESCO CATHODE STRIPPING MACHINE | PC |  |  |  | EX | MESCO | OGH581 | MESCO, INC.
STP_005 | Data Enrichment | ATS | ATS |  | 2022-12-03 |  |  | SENSOR | PASAR_12617 | 000124 | PSR000124 | CRITICAL | C | PD | 5100 | ERSA | OTHERS | SENSOR, PHOTOELECTRIC, SC2P30-300E, SET EMITTER & RECEVIER WITH POWER SUPPLY: 24 VDC, FOR PLATE STRAIGHTENING MACHINE, RANGE: 0.2 - 19 MM, RESOLUTION: 3.5 W MAX, RESPONSE TIME: 9 MS, IP65, MFR: ELCO | SENSOR, PHOTOELECTRIC, SC2P30-300E, SET EMITTER & RECEVIER WITH POWER SUPPLY: 24 VDC, FOR PLATE STRAIGHTENING MACHINE, RANGE: 0.2 - 19 MM, RESOLUTION: 3.5 W MAX, RESPONSE TIME: 9 MS, IP65, MFR: ELCO | SE |  |  |  | EX |  |  | GENERAL EXPORTATION (H.K.) CO., LTD.
STP_005 | Data Enrichment | ATS | ATS |  | 2022-12-03 |  |  | SENSOR | PASAR_12618 | 028139 | PSR028139 | CONSUMABLES | B | V1 | 5100 | ERSA | OTHERS | SENSOR, PRESSURE, G1/4, OUTOTEC MATERIAL NO.: 613537, POSITION NO.: 47, REFERENCE DRAWING NO.: 10482417; FOR HYDRAULIC POWER UNIT, TWIN M18 ANODE CASTING, MFR: OUTOTEC | SENSOR, PRESSURE, G1/4, OUTOTEC MATERIAL NO.: 613537, POSITION NO.: 47, REFERENCE DRAWING NO.: 10482417; FOR HYDRAULIC POWER UNIT, TWIN M18 ANODE CASTING, MFR: OUTOTEC | PC |  |  |  | HB
STP_005 | Data Enrichment | ATS | ATS |  | 2022-12-03 |  |  | SENSOR | PASAR_12619 | 946834 | PSR946834 | CONSUMABLES | C | PD | 5100 | ERSA | OTHERS | SENSOR, PRESSURE, MODEL: SDE5-D10-FP-Q6E-M8, 15-30 VDC, 0-10 Bar, BRAND: FESTO | SENSOR, PRESSURE, MODEL: SDE5-D10-FP-Q6E-M8, 15-30 VDC, 0-10 Bar, BRAND: FESTO | PC |  |  |  | EX | FESTO INC. | MODEL: SDE5-D10-FP-Q6E-M8 | FESTO INC.
STP_005 | Data Enrichment | ATS | ATS |  | 2022-12-03 |  |  | SENSOR | PASAR_12620 | 034873 | PSR034873 | CONSUMABLES | B | PD | 5100 | ERSA | OTHERS | SENSOR, PRESSURE, P/N SPWF-78R-1002-7-1-8-N00-300-1-566, SHIELD CASE, OUTPUT: 4 - 20 mA / 3-WIRE, INPUT: 0 - 10 BAR GAUGE, SUPPLY: 24VDC / (+)(-)10%, WITH FOUR CORE CABLE CONNECTOR, E326778, AWM, 2464, 22AWG, SPARE CODE: C0604.3.67 | SENSOR, PRESSURE, P/N SPWF-78R-1002-7-1-8-N00-300-1-566, SHIELD CASE, OUTPUT: 4 - 20 mA / 3-WIRE, INPUT: 0 - 10 BAR GAUGE, SUPPLY: 24VDC / (+)(-)10%, WITH FOUR CORE CABLE CONNECTOR, E326778, AWM, 2464, 22AWG, SPARE CODE: C0604.3.67 , DRAWING NO: CN0536DD0604MP1-4; FOR WET SAG MILL, Ø5.5 X 5.5m, MFR: CITIC HEAVY MACHINERY CO. | SE |  |  |  | EX
STP_005 | Data Enrichment | ATS | ATS |  | 2022-12-03 |  |  | SENSOR | PASAR_12621 | 034870 | PSR034870 | CONSUMABLES | B | PD | 5100 | ERSA | OTHERS | SENSOR, PRESSURE, P/N SPWF-78R-2503-7-1-8-N00-300-1-566, SHIELD CASE, OUTPUT: 4 - 20 mA / 3-WIRE, INPUT: 0 - 250 BAR GAUGE, SUPPLY: 24VDC / (+)(-)10%, WITH FOUR CORE CABLE CONNECTOR, E326778, AWM, 2464, 22AWG, SPARE CODE: C0604.3.66 | SENSOR, PRESSURE, P/N SPWF-78R-2503-7-1-8-N00-300-1-566, SHIELD CASE, OUTPUT: 4 - 20 mA / 3-WIRE, INPUT: 0 - 250 BAR GAUGE, SUPPLY: 24VDC / (+)(-)10%, WITH FOUR CORE CABLE CONNECTOR, E326778, AWM, 2464, 22AWG, SPARE CODE: C0604.3.66 , DRAWING NO: CN0536DD0604MP1-4; FOR WET SAG MILL, Ø5.5 X 5.5m, MFR: STAUFF | SE |  |  |  | EX
STP_005 | Data Enrichment | ATS | ATS |  | 2022-12-03 |  |  | SENSOR | PASAR_12622 | 038820 | PSR038820 | CONSUMABLES | C | PD | 5100 | ERSA | OTHERS | SENSOR, PRESSURE, S235J2 G1/2, PT-5.2.2; POSITION NO.: 6, REFERENCE DRAWING NO.: 6028210; FOR STEAM TRAP UNIT ASSEMBLY, STEAM DRYER, MFR: KUMERA | SENSOR, PRESSURE, S235J2 G1/2, PT-5.2.2; POSITION NO.: 6, REFERENCE DRAWING NO.: 6028210; FOR STEAM TRAP UNIT ASSEMBLY, STEAM DRYER, MFR: KUMERA | PC |  |  |  | EX
STP_005 | Data Enrichment | ATS | ATS |  | 2022-12-03 |  |  | SENSOR | PASAR_12623 | 439141 | PSR439141 | CONSUMABLES | C | PD | 5100 | ERSA | OTHERS | SENSOR, PROXIMITY, INDUCTIVE SLOT, 3-WIRE, 30VDC MAXIMUM SUPPLY, TYPE SB3.5-E2 BLAU, DT: 290802, PART NO. 096295, MAKER: PEPPERL + FUCHS PTE LTD. 18 AYER RAJAH CRESENT, SINGAPORE 139942 | SENSOR, PROXIMITY, INDUCTIVE SLOT, 3-WIRE, 30VDC MAXIMUM SUPPLY, TYPE SB3.5-E2 BLAU, DT: 290802, PART NO. 096295, MAKER: PEPPERL + FUCHS PTE LTD. 18 AYER RAJAH CRESENT, SINGAPORE 139942 | PC |  |  |  | EX
STP_005 | Data Enrichment | ATS | ATS |  | 2022-12-03 |  |  | SENSOR | PASAR_12624 | 030978 | PSR030978 | CONSUMABLES | C | PD | 5100 | ERSA | OTHERS | SENSOR, PULL, P/N KS20-500-420A, 4-20MA, SPARE CODE: A0607.7.9; FOR CONCENTRATE FILTER, TYPE: BL60, MFR: KAISI | SENSOR, PULL, P/N KS20-500-420A, 4-20MA, SPARE CODE: A0607.7.9; FOR CONCENTRATE FILTER, TYPE: BL60, MFR: KAISI | PC |  |  |  | EX |  |  | CHINA NERIN ENGINEERING CO., LTD.
STP_005 | Data Enrichment | ATS | ATS |  | 2022-12-03 |  |  | SENSOR | PASAR_12625 | 942353 | PSR942353 | CRITICAL | B | PD | 5100 | ERSA | OTHERS | SENSOR, RELAY, PROTECTION, MODEL: HPS DS 1, AUXILIARY SUPPLY: 18 TO 28 VDC, POWER INPUT: APPROXIMATELY 2.5VA (24VDC), OPERATING RANGE, HALL SENSOR: 5mA to 30mA, RELAY OUTPUTS: ALARM CONTACT, 2 NORMALLY OPEN CONTACTS | SENSOR, RELAY, PROTECTION, MODEL: HPS DS 1, AUXILIARY SUPPLY: 18 TO 28 VDC, POWER INPUT: APPROXIMATELY 2.5VA (24VDC), OPERATING RANGE, HALL SENSOR: 5mA to 30mA, RELAY OUTPUTS: ALARM CONTACT, 2 NORMALLY OPEN CONTACTS , QUIESCENT CURRENT, CONTACT POWER: 230 VAC/DC, 2A, AMBIENT TEMPERATURE: 0 TO +50 DEGREES C, ENCLOSURE: THERMOPLASTIC, DIMENSIONS: W23 X H75 X D110 MM, FASTENING: ON STANDARD BUS BAR ACCORDING TO DIN 50022, PROTECTION CLASS: IP 20, WEIGHT: 140 G, MOUNTING POSITION: USER-DEFINED | PC |  |  |  | EX |  |  | GENERAL EXPORTATION (H.K.) CO., LTD.
STP_005 | Data Enrichment | ATS | ATS |  | 2022-12-03 |  |  | SENSOR | PASAR_12626 | 034849 | PSR034849 | CONSUMABLES | B | PD | 5100 | ERSA | OTHERS | SENSOR, RESISTANCE TEMPERATURE DETECTOR, MAIN BEARING, P/N TR40, Φ5 X 40 mm, LENGTH: 2000 mm, 2PT100, TEMP. RANGE: -50 - +250 DEGREE CELCIUS, DOUBLE THREE LINE AND ADJUSTABLE, SPARE CODE: C0604.3.59 | SENSOR, RESISTANCE TEMPERATURE DETECTOR, MAIN BEARING, P/N TR40, Φ5 X 40 mm, LENGTH: 2000 mm, 2PT100, TEMP. RANGE: -50 - +250 DEGREE CELCIUS, DOUBLE THREE LINE AND ADJUSTABLE, SPARE CODE: C0604.3.59 , DRAWING NO: CN0536DD0604MP1-4; FOR WET SAG MILL, Ø5.5 X 5.5m, MFR: WIKA | SE |  |  |  | EX
STP_005 | Data Enrichment | ATS | ATS |  | 2022-12-03 |  |  | SENSOR | PASAR_12627 | 944835 | PSR944835 | CRITICAL | B | PD | 5100 | ERSA | OTHERS | SENSOR, RETRO-REFLECTIVE, DIMENSION: 41.3 x 13 x 21 MM, WITH 5M CONNECTOR, REPLICATOR 100X100M, ANGLE BRACKET, MODEL: O6P302, SPECIAL FEATURE: POLARISATION FILTER, OPERATING VOLTAGE: 10~30 DC | SENSOR, RETRO-REFLECTIVE, DIMENSION: 41.3 x 13 x 21 MM, WITH 5M CONNECTOR, REPLICATOR 100X100M, ANGLE BRACKET, MODEL: O6P302, SPECIAL FEATURE: POLARISATION FILTER, OPERATING VOLTAGE: 10~30 DC, OUTPUTS: 2.5 V, 100 mA, 1000 Hz, PULSED, MAKER: IFM | PC |  |  |  | EX |  |  | FUJI TRADING CO., LTD.
STP_005 | Data Enrichment | ATS | ATS |  | 2022-12-03 |  |  | SENSOR | PASAR_12628 | 015896 | PSR015896 | CONSUMABLES | B | PD | 5100 | ERSA | OTHERS | SENSOR, SPEED, ORDER NO.: 7MH7134, RBSS, WHEEL-DRIVEN RETURN BELT, WITHOUT SWITCH ISOLATOR, FOR BW100, BW500, OR SIWAREX FTC, MFR: MILLTRONICS | SENSOR, SPEED, ORDER NO.: 7MH7134, RBSS, WHEEL-DRIVEN RETURN BELT, WITHOUT SWITCH ISOLATOR, FOR BW100, BW500, OR SIWAREX FTC, MFR: MILLTRONICS | UT | 7MH7134 | 0003000318 | MILLTRONICS LIMITED | EX
STP_005 | Data Enrichment | ATS | ATS |  | 2022-12-03 |  |  | SENSOR | PASAR_12629 | 629161 | PSR629161 | CONSUMABLES | B | PD | 5100 | ERSA | OTHERS | SENSOR, SPEED, TYPE MD-364, SN0130111GB, MSI-001-BWI-01/06469, MILLTRONICS | SENSOR, SPEED, TYPE MD-364, SN0130111GB, MSI-001-BWI-01/06469, MILLTRONICS | PC | MD-364, SN0130111GB | 0003000318 | MILLTRONICS LIMITED | EX
STP_005 | Data Enrichment | ATS | ATS |  | 2022-12-03 |  |  | SENSOR | PASAR_12630 | 028130 | PSR028130 | CRITICAL | B | V1 | 5100 | ERSA | OTHERS | SENSOR, TEMPERATURE, 4 ~ 20 mA / 0 ~ 10V, 40 ~ 300 DEG. C., OUTOTEC MATERIAL NO.: N048668675, POSITION NO.: 10, REFERENCE DRAWING NO.: 10482417; FOR HYDRAULIC POWER UNIT, TWIN M18 ANODE CASTING, MFR: OUTOTEC | SENSOR, TEMPERATURE, 4 ~ 20 mA / 0 ~ 10V, 40 ~ 300 DEG. C., OUTOTEC MATERIAL NO.: N048668675, POSITION NO.: 10, REFERENCE DRAWING NO.: 10482417; FOR HYDRAULIC POWER UNIT, TWIN M18 ANODE CASTING, MFR: OUTOTEC | PC |  |  |  | HB
STP_005 | Data Enrichment | ATS | ATS |  | 2022-12-03 |  |  | SENSOR | PASAR_12631 | 041753 | PSR041753 | CONSUMABLES | B | V1 | 5100 | ERSA | OTHERS | SENSOR, TEMPERATURE, ORDER CODE: SSCO-TE00TSBWR2101XX; FOR EVAPORATIVE GAS COOLER; MFR: SPRAYING SYSTEMS CO. | SENSOR, TEMPERATURE, ORDER CODE: SSCO-TE00TSBWR2101XX; FOR EVAPORATIVE GAS COOLER; MFR: SPRAYING SYSTEMS CO. | PC |  |  |  | HB |  |  | SPRAYING SYSTEMS CO. (PHILIPPINES) INC.
STP_005 | Data Enrichment | ATS | ATS |  | 2022-12-03 |  |  | SENSOR | PASAR_12632 | 672635 | PSR672635 | CONSUMABLES | C | PD | 3020 | ERSA | OTHERS | SENSOR, TEMPERATURE, P/N 1089 0574 40, FOR AIR COMPRESSOR MODEL ZT 50 VSD, MAKER: ATLAS COPCO. | SENSOR, TEMPERATURE, P/N 1089 0574 40, FOR AIR COMPRESSOR MODEL ZT 50 VSD, MAKER: ATLAS COPCO. | PC | 1089057440 | 0003000000 | ATLAS COPCO | EX
STP_005 | Data Enrichment | ATS | ATS |  | 2022-12-03 |  |  | SENSOR | PASAR_12633 | 051884 | PSR051884 | CONSUMABLES | C | PD | 3020 | ERSA | OTHERS | SENSOR, TEMPERATURE, P/N 39560628, FOR INGERSOLL RAND COMPRESSOR, SCREW-TYPE, AIR COOLED, MODEL: SSR-HPE350-2S, S/N: EE4275U17172 | SENSOR, TEMPERATURE, P/N 39560628, FOR INGERSOLL RAND COMPRESSOR, SCREW-TYPE, AIR COOLED, MODEL: SSR-HPE350-2S, S/N: EE4275U17172 | PC | 39560628 | 0003000400 | INGERSOLL RAND | EX
STP_005 | Data Enrichment | ATS | ATS |  | 2022-12-03 |  |  | SENSOR | PASAR_12634 | 036268 | PSR036268 | CONSUMABLES | B | V1 | 5100 | ERSA | OTHERS | SENSOR, TEMPERATURE, RTD, P/N NT00017612, SPARE CODE: A0901.1.52; FOR SATURATED STEAM TURBOSET OF BACKING PRESSURE TYPE; MFR: DRESSER-RAND | SENSOR, TEMPERATURE, RTD, P/N NT00017612, SPARE CODE: A0901.1.52; FOR SATURATED STEAM TURBOSET OF BACKING PRESSURE TYPE; MFR: DRESSER-RAND | PC |  |  |  | HB |  |  | SIEMENS INC.
STP_005 | Data Enrichment | ATS | ATS |  | 2022-12-03 |  |  | SENSOR | PASAR_12635 | 036382 | PSR036382 | CONSUMABLES | C | V1 | 5100 | ERSA | OTHERS | SENSOR, TEMPERATURE, THERMOWELL WELD-IN, PT100, TAG NO.: TE-4.3.1; POSITION NO.: 13, REFERENCE DRAWING NO.: 6027055; FOR PRESSURE CONTROL UNIT, MAIN ASSEMBLY, STEAM DRYER, MFR: KUMERA | SENSOR, TEMPERATURE, THERMOWELL WELD-IN, PT100, TAG NO.: TE-4.3.1; POSITION NO.: 13, REFERENCE DRAWING NO.: 6027055; FOR PRESSURE CONTROL UNIT, MAIN ASSEMBLY, STEAM DRYER, MFR: KUMERA | PC |  |  |  | HB |  |  | KUMERA CORPORATION
STP_005 | Data Enrichment | ATS | ATS |  | 2022-12-03 |  |  | SENSOR | PASAR_12636 | 038821 | PSR038821 | CONSUMABLES | C | PD | 5100 | ERSA | OTHERS | SENSOR, TEMPERATURE, THERMOWELL WELD-IN, PT100, TE-5.2.1; POSITION NO.: 8, REFERENCE DRAWING NO.: 6028210; FOR STEAM TRAP UNIT ASSEMBLY, STEAM DRYER, MFR: KUMERA | SENSOR, TEMPERATURE, THERMOWELL WELD-IN, PT100, TE-5.2.1; POSITION NO.: 8, REFERENCE DRAWING NO.: 6028210; FOR STEAM TRAP UNIT ASSEMBLY, STEAM DRYER, MFR: KUMERA | PC |  |  |  | EX
STP_005 | Data Enrichment | ATS | ATS |  | 2022-12-03 |  |  | SENSOR | PASAR_12637 | 039768 | PSR039768 | CONSUMABLES | C | PD | 5100 | ERSA | OTHERS | SENSOR, TEMPERATURE, TR88, BB1E1X2C3000, TA575-B1UBC4ED52A0, 160 DEG. C., PT100, 4-WIRE, RADIO 433.92 MHz, D: 27/18 MM, L: 225 MM, FLANGE, DN25, PN40, -0.1 KPa, MOUNTING DRAWING: 6 020 807; FOR KUMERA STEAM DRYER, MFR: ENDRESS+HAUSER | SENSOR, TEMPERATURE, TR88, BB1E1X2C3000, TA575-B1UBC4ED52A0, 160 DEG. C., PT100, 4-WIRE, RADIO 433.92 MHz, D: 27/18 MM, L: 225 MM, FLANGE, DN25, PN40, -0.1 KPa, MOUNTING DRAWING: 6 020 807; FOR KUMERA STEAM DRYER, MFR: ENDRESS+HAUSER | PC | BB1E1X2C3000, TA575-B1UBC4ED52A0 | 0003000269 | ENDRESS & HAUSER | EX |  |  | PROFEX INTERNATIONAL
STP_005 | Data Enrichment | ATS | ATS |  | 2022-12-03 |  |  | SENSOR | PASAR_12638 | 629156 | PSR629156 | CONSUMABLES | C | PD | 5100 | ERSA | OTHERS | SENSOR, TRANSDUCER, ULTRASONIC, NON-CONTACT, ECHOMAX XPS-15, 1 NPT MOUNTING, 145°C OPERATING TEMP, 8 BARS PRESS., 0.6 - 12M MEASURING RANGE, 6° BEAM ANGLE, APPLICATION: HEAVY FUEL OIL, W/10M SENSOR BUILT-IN CABLE, SIEMENS MILLTRONICS | SENSOR, TRANSDUCER, ULTRASONIC, NON-CONTACT, ECHOMAX XPS-15, 1 NPT MOUNTING, 145°C OPERATING TEMP, 8 BARS PRESS., 0.6 - 12M MEASURING RANGE, 6° BEAM ANGLE, APPLICATION: HEAVY FUEL OIL, W/10M SENSOR BUILT-IN CABLE, SIEMENS MILLTRONICS | PC |  |  |  | EX
STP_005 | Data Enrichment | ATS | ATS |  | 2022-12-03 |  |  | SENSOR | PASAR_12639 | 936300 | PSR936300 | CONSUMABLES | C | PD | 5100 | ERSA | OTHERS | SENSOR, TRANSMITTER, PRESSURE, TECHNICAL DATA: 2090PG 3S22A2 0-20BAR, PART NO.: L01046, MANUFACTURER: OUTOTEC, FOR 0509 LAROX FILTER PRESS | SENSOR, TRANSMITTER, PRESSURE, TECHNICAL DATA: 2090PG 3S22A2 0-20BAR, PART NO.: L01046, MANUFACTURER: OUTOTEC, FOR 0509 LAROX FILTER PRESS | UT | L01046 | 0003000030 | OUTOTEC | EX
STP_005 | Data Enrichment | ATS | ATS |  | 2022-12-03 |  |  | SENSOR | PASAR_12640 | 031631 | PSR031631 | CONSUMABLES | C | PD | 5100 | ERSA | OTHERS | SENSOR, ULTRASONIC, P/N 622375; FOR ANODE CASTING (MECHANICAL START-UP/PRODUCTION SECURING PARTS), MFR: OUTOTEC | SENSOR, ULTRASONIC, P/N 622375; FOR ANODE CASTING (MECHANICAL START-UP/PRODUCTION SECURING PARTS), MFR: OUTOTEC | UT |  |  |  | EX
STP_005 | Data Enrichment | ATS | ATS |  | 2022-12-03 |  |  | SENSOR | PASAR_12641 | 043817 | PSR043817 | CONSUMABLES | C | PD | 5100 | ERSA | OTHERS | SENSOR, VELOCITY, NON-CONTACTING MICROWAVE LIQUID, MICROW FLOW, SENSOR BODY MATERIAL: VALOX 357, MOUNTING CONNECTION: MOUNTING BRACKET WITH 45 DEG BEND (OPTIONAL), TRANSDUCER CABLE CONNECTION | SENSOR, VELOCITY, NON-CONTACTING MICROWAVE LIQUID, MICROW FLOW, SENSOR BODY MATERIAL: VALOX 357, MOUNTING CONNECTION: MOUNTING BRACKET WITH 45 DEG BEND (OPTIONAL), TRANSDUCER CABLE CONNECTION 15 METERS, OPERATING VOLTAGE: 10-28VDC, VELOCITY RANGE: 0.2 - 6.0 M/S, COMMUNICATION: RS485 AND MODBUS RTU; MFR: PULSAR PROCESS MEASUREMENT LTD. | UT |  |  |  | EX
STP_005 | Data Enrichment | ATS | ATS |  | 2022-12-03 |  |  | SENSOR | PASAR_12642 | 045347 | PSR045347 | CONSUMABLES | B | PD | 5100 | ERSA | OTHERS | SENSOR, VIBRATION, MODEL: ST-2-H, RANGE: 0~20.00MM/S, IP65, SN: 144222, MFR: SKF / HANSFORD | SENSOR, VIBRATION, MODEL: ST-2-H, RANGE: 0~20.00MM/S, IP65, SN: 144222, MFR: SKF / HANSFORD | PC |  |  |  | EX |  |  | GENERAL EXPORTATION (H.K.) CO., LTD.
STP_005 | Data Enrichment | ATS | ATS |  | 2022-12-03 |  |  | SENSOR | PASAR_12643 | 951539 | PSR951539 | CRITICAL | B | PD | 5100 | ERSA | OTHERS | SENSOR, VIBRATION, MODEL: VP-422, ACCELERATION RANGE (RMS): 0~19.6 m/s2, FREQUENCY RESPONSE: 10 - 5,000Hz+/-3dB, TRANSVERSE SENSITIVITY: <5%, OUTPUT CURRENT: 4 ~20mA DC, SUPPLY VOLTAGE:15~39 VDC, SETTLING TIME: 2 SEC., | SENSOR, VIBRATION, MODEL: VP-422, ACCELERATION RANGE (RMS): 0~19.6 m/s2, FREQUENCY RESPONSE: 10 - 5,000Hz+/-3dB, TRANSVERSE SENSITIVITY: <5%, OUTPUT CURRENT: 4 ~20mA DC, SUPPLY VOLTAGE:15~39 VDC, SETTLING TIME: 2 SEC., AMBIENT TEMPERATURE: -20~90 DEG.C, MAXIMUM SHOCK: 49,000 m/s2, OUTPUT IMPEDANCE: 600 Ω, CASE INSULATION: > 100 Mega Ω @500VDC, DIMENSION: φ27.5 MM X 56 MM, CASE MATERIAL: STAINLESS STEEL, OUTPUT CABLE: 2-CORE SHIELDED CABLE, WATER PROOF CONNECTOR TYPE, AVAILABLE ACCESSORY M12 - 4 PIN CONNECTOR, CABLE LENGTH:15 METER. | PC |  |  |  | EX
STP_005 | Data Enrichment | ATS | ATS |  | 2022-12-03 |  |  | SENSOR | PASAR_12644 | 037510 | PSR037510 | CONSUMABLES | C | PD | 3020 | ERSA | OTHERS | SENSOR, VIBRATION, P/N 22738744; FOR AIR COMPRESSOR, MFR: INGERSOLL RAND | SENSOR, VIBRATION, P/N 22738744; FOR AIR COMPRESSOR, MFR: INGERSOLL RAND | PC | 22738744 | 0003000400 | INGERSOLL RAND | EX |  |  | COMPRESSAIR CENTER INC.
STP_005 | Data Enrichment | ATS | ATS |  | 2022-12-03 |  |  | SENSOR | PASAR_12645 | 301868 | PSR301868 | CRITICAL | B | PD | 5100 | ERSA | OTHERS | SENSOR,LEVEL,SINGLE ACTION,SERIES LS1950HIGH TEMPERATURE, CAT#L-07188-38SENSOR, LIQUID-FUEL (LIQUID LEVEL SWITCH), HIGH TEMPERATURE;ELECTRICAL RATING = 20VA, 120 TO 240 VAC, WITH STAINLESS STEEL FLOAT | SENSOR,LEVEL,SINGLE ACTION,SERIES LS1950HIGH TEMPERATURE, CAT#L-07188-38SENSOR, LIQUID-FUEL (LIQUID LEVEL SWITCH), HIGH TEMPERATURE;ELECTRICAL RATING = 20VA, 120 TO 240 VAC, WITH STAINLESS STEEL FLOAT | PC |  |  |  | EX
STP_005 | Data Enrichment | ATS | ATS |  | 2022-12-03 |  |  | SENSOR | PASAR_12646 | 459858 | PSR459858 | CONSUMABLES | C | PD | 5100 | ERSA | OTHERS | SENSOR,PRESSURE,0-15 PSIG,AIR COMPRESSOR(OLD P/N:3954-1693) | SENSOR,PRESSURE,0-15 PSIG,AIR COMPRESSOR(OLD P/N:3954-1693) | PC |  |  |  | EX
STP_005 | Data Enrichment | MKV | MKV |  | 2022-12-03 |  |  | SEPARATOR | PASAR_12648 | 935162 | PSR935162 | CRITICAL | B | PD | 5700 | ERSA | OTHERS | SEPARATOR, ELECTROMAGNETIC, MODEL: RCDY-14, 11.86KW, WITHOUT ELECTRIC TROLLEY AND MANUAL HOIST, REF. DRAWING NO.: CN0536DD0603MP -1-6; FOR NEW SFP BELT CONVEYOR 1 | SEPARATOR, ELECTROMAGNETIC, MODEL: RCDY-14, 11.86KW, WITHOUT ELECTRIC TROLLEY AND MANUAL HOIST, REF. DRAWING NO.: CN0536DD0603MP -1-6; FOR NEW SFP BELT CONVEYOR 1 | UT |  |  |  | EX
STP_005 | Data Enrichment | MKV | MKV |  | 2022-12-03 |  |  | SEPARATOR | PASAR_12649 | 051965 | PSR051965 | CONSUMABLES | C | PD | 5920 | ERSA | OTHERS | SEPARATOR, OIL, S-520A, INLET/OUTLET TUBE 28 MM DIAMETER; FOR COMBINED FREEZE AND ABSORPTION DRYER, MODEL: MODEL: SLZH-200NW, MFR: HANGZOU SHANLI | SEPARATOR, OIL, S-520A, INLET/OUTLET TUBE 28 MM DIAMETER; FOR COMBINED FREEZE AND ABSORPTION DRYER, MODEL: MODEL: SLZH-200NW, MFR: HANGZOU SHANLI | AY |  |  |  | EX
STP_005 | Data Enrichment | MKV | MKV |  | 2022-12-03 |  |  | SEPARATOR | PASAR_12650 | 948553 | PSR948553 | CRITICAL | B | PD | 5920 | ERSA | OTHERS | SEPARATOR, P/N 1000194818, POS. NO: 940, FOR SATURATED STEAM TURBOSET OF BACKING PRESSURE, TYPE: GTW + B5S-5, TURBINE SERIAL NO.: 21227, MFR: DRESSER-RAND | SEPARATOR, P/N 1000194818, POS. NO: 940, FOR SATURATED STEAM TURBOSET OF BACKING PRESSURE, TYPE: GTW + B5S-5, TURBINE SERIAL NO.: 21227, MFR: DRESSER-RAND | PC |  |  |  | EX
STP_005 | Data Enrichment | MKV | MKV |  | 2022-12-03 |  |  | SEPARATOR | PASAR_12651 | 948554 | PSR948554 | CRITICAL | B | PD | 5920 | ERSA | OTHERS | SEPARATOR, P/N 1000194825, POS. NO: 950, FOR SATURATED STEAM TURBOSET OF BACKING PRESSURE, TYPE: GTW + B5S-5, TURBINE SERIAL NO.: 21227, MFR: DRESSER-RAND | SEPARATOR, P/N 1000194825, POS. NO: 950, FOR SATURATED STEAM TURBOSET OF BACKING PRESSURE, TYPE: GTW + B5S-5, TURBINE SERIAL NO.: 21227, MFR: DRESSER-RAND | PC |  |  |  | EX
STP_005 | Data Enrichment | MKV | MKV |  | 2022-12-03 |  |  | SEPARATOR | PASAR_12652 | 948495 | PSR948495 | CRITICAL | B | PD | 5920 | ERSA | OTHERS | SEPARATOR, P/N 1000297956, POS. NO.: 250, FOR SATURATED STEAM TURBOSET OF BACKING PRESSURE, TYPE: GTW + B5S-5, TURBINE SERIAL NO.: 21227, MFR: DRESSER-RAND | SEPARATOR, P/N 1000297956, POS. NO.: 250, FOR SATURATED STEAM TURBOSET OF BACKING PRESSURE, TYPE: GTW + B5S-5, TURBINE SERIAL NO.: 21227, MFR: DRESSER-RAND | PC |  |  |  | EX
STP_005 | Data Enrichment | MKV | MKV |  | 2022-12-03 |  |  | SEPARATOR | PASAR_12653 | 948497 | PSR948497 | CRITICAL | B | PD | 5920 | ERSA | OTHERS | SEPARATOR, P/N 1000297957, POS. NO.: 270, FOR SATURATED STEAM TURBOSET OF BACKING PRESSURE, TYPE: GTW + B5S-5, TURBINE SERIAL NO.: 21227, MFR: DRESSER-RAND | SEPARATOR, P/N 1000297957, POS. NO.: 270, FOR SATURATED STEAM TURBOSET OF BACKING PRESSURE, TYPE: GTW + B5S-5, TURBINE SERIAL NO.: 21227, MFR: DRESSER-RAND | PC |  |  |  | EX
STP_005 | Data Enrichment | MKV | MKV |  | 2022-12-03 |  |  | SEPARATOR | PASAR_12654 | 948472 | PSR948472 | CRITICAL | B | PD | 5920 | ERSA | OTHERS | SEPARATOR, P/N 1000334401, POS. NO.: 60, FOR SATURATED STEAM TURBOSET OF BACKING PRESSURE, TYPE: GTW + B5S-5, TURBINE SERIAL NO.: 21227, MFR: DRESSER-RAND | SEPARATOR, P/N 1000334401, POS. NO.: 60, FOR SATURATED STEAM TURBOSET OF BACKING PRESSURE, TYPE: GTW + B5S-5, TURBINE SERIAL NO.: 21227, MFR: DRESSER-RAND | PC |  |  |  | EX
STP_005 | Data Enrichment | MKV | MKV |  | 2022-12-03 |  |  | SEPARATOR | PASAR_12655 | 948471 | PSR948471 | CRITICAL | B | PD | 5920 | ERSA | OTHERS | SEPARATOR, P/N 1000334591, POS. NO.: 50, FOR SATURATED STEAM TURBOSET OF BACKING PRESSURE, TYPE: GTW + B5S-5, TURBINE SERIAL NO.: 21227, MFR: DRESSER-RAND | SEPARATOR, P/N 1000334591, POS. NO.: 50, FOR SATURATED STEAM TURBOSET OF BACKING PRESSURE, TYPE: GTW + B5S-5, TURBINE SERIAL NO.: 21227, MFR: DRESSER-RAND | PC |  |  |  | EX
STP_005 | Data Enrichment | NEN | NEN |  | 2022-12-03 |  |  | SERVICE REQUEST | PASAR_12656 | 947881 | PSR947881 | CRITICAL | B | PD | 2240 | ERSA | OTHERS | SERVICE REQUEST FOR SN: 048874 - SERVICE REQUEST FOR THE REBUILD VALVE, DOME, 250 MM, PRO-DV PHV (0~200 DEG. C.) (IVVS), WITH ECCENTRIC OUTLET, PRODUCT REFERENCE: K60825615, FOR PRI OUTLET DOMEVALVE, PC-0302-DC-01/02; MFR: SCHENCK PROCESS | SERVICE REQUEST FOR SN: 048874 - SERVICE REQUEST FOR THE REBUILD VALVE, DOME, 250 MM, PRO-DV PHV (0~200 DEG. C.) (IVVS), WITH ECCENTRIC OUTLET, PRODUCT REFERENCE: K60825615, FOR PRI OUTLET DOMEVALVE, PC-0302-DC-01/02; MFR: SCHENCK PROCESS | AY |  |  |  | EX
STP_005 | Data Enrichment | NEN | NEN |  | 2022-12-03 |  |  | SERVICE REQUEST | PASAR_12657 | 947884 | PSR947884 | CRITICAL | B | PD | 2240 | ERSA | OTHERS | SERVICE REQUEST FOR SN: 048880 - SERVICE REQUEST FOR THE REBUILD VALVE, DOME, 150 MM, PRO-DV PHV, (0~200 DEG. C.) ( IVVSS), PROJECT NO.: K60825, PRODUCT REFERENCE: K60825603; FOR VENT DOMEVALVE, PC-0302-DC-01/02; MFR: SCHENCK PROCESS | SERVICE REQUEST FOR SN: 048880 - SERVICE REQUEST FOR THE REBUILD VALVE, DOME, 150 MM, PRO-DV PHV, (0~200 DEG. C.) ( IVVSS), PROJECT NO.: K60825, PRODUCT REFERENCE: K60825603; FOR VENT DOMEVALVE, PC-0302-DC-01/02; MFR: SCHENCK PROCESS | AY |  |  |  | EX
STP_005 | Data Enrichment | KIB | KIB |  | 2022-12-03 |  |  | SERVOLIFTER | PASAR_12658 | 114154 | PSR114154 | CONSUMABLES | C | PD | 5955 | ERSA | OTHERS | SERVOLIFTER, THRUST: 50 KG, STROKE: 75 MM, TYPE: HD, FORM: S, 3-PHASE, INSULATION: CLASS B, RATING: CONTINUOUS, AMBIENT TEMPERATURE: 40°C, VOLTS: 400~440, CYCLES: 60 Hz, AMPS: 0.4, MFG. NO. E79719.6, MFR: HITACHI LTD., TOKYO, JAPAN | SERVOLIFTER, THRUST: 50 KG, STROKE: 75 MM, TYPE: HD, FORM: S, 3-PHASE, INSULATION: CLASS B, RATING: CONTINUOUS, AMBIENT TEMPERATURE: 40°C, VOLTS: 400~440, CYCLES: 60 Hz, AMPS: 0.4, MFG. NO. E79719.6, MFR: HITACHI LTD., TOKYO, JAPAN | PC | TYPE: HD, MFG. NO.: E79719.6 | 0003000004 | HITACHI | EX
STP_005 | Data Enrichment | MKV | MKV |  | 2022-12-03 |  |  | SET | PASAR_12659 | 057070 | PSR057070 | CRITICAL | B | PD | 3000 | ERSA | OTHERS | SET, PACKING, P/N 131, FOR LEWIS PUMP, TYPE: MTHL GASTIGHT, SIZE: 6H, SPEC 63C, J=70, SERIAL NUMBER 62134 | SET, PACKING, P/N 131, FOR LEWIS PUMP, TYPE: MTHL GASTIGHT, SIZE: 6H, SPEC 63C, J=70, SERIAL NUMBER 62134 | SE | 131 | 0003000303 | LEWIS CHAS S & COMPANY INC | EX
STP_005 | Data Enrichment | MKV | MKV |  | 2022-12-03 |  |  | SET | PASAR_12660 | 948551 | PSR948551 | CONSUMABLES | C | PD | 5920 | ERSA | OTHERS | SET, SCREW, P/N 1000299021, POS. NO: 920, FOR SATURATED STEAM TURBOSET OF BACKING PRESSURE, TYPE: GTW + B5S-5, TURBINE SERIAL NO.: 21227, MFR: DRESSER-RAND | SET, SCREW, P/N 1000299021, POS. NO: 920, FOR SATURATED STEAM TURBOSET OF BACKING PRESSURE, TYPE: GTW + B5S-5, TURBINE SERIAL NO.: 21227, MFR: DRESSER-RAND | PC |  |  |  | EX
STP_005 | Data Enrichment | MKV | MKV |  | 2022-12-03 |  |  | SET | PASAR_12661 | 949124 | PSR949124 | CRITICAL | B | PD | 5920 | ERSA | OTHERS | SET, TUBING, P/N 0210369, POS NO.: 67, DUPLEX FILTER FOR LUBE OIL FILTER SYSTEM OF SATURATED STEAM TURBINE, TYPE: GTW + B5S-5, TURBINE SERIAL NO.: 21228, MFR: BOLLFILTER | SET, TUBING, P/N 0210369, POS NO.: 67, DUPLEX FILTER FOR LUBE OIL FILTER SYSTEM OF SATURATED STEAM TURBINE, TYPE: GTW + B5S-5, TURBINE SERIAL NO.: 21228, MFR: BOLLFILTER | PC |  |  |  | EX
STP_005 | Data Enrichment | MKV | MKV |  | 2022-12-03 |  |  | SLEEVE | PASAR_12674 | 057635 | PSR057635 | CRITICAL | B | PD | 3020 | ERSA | OTHERS | SHAFT SLEEVE, KIT, P/N 39402300, WITH SHAFT CORROSION PROTECTION, FOR AIR COMPRESSOR MODEL XF-200, MFR: INGERSOLL RAND COMPANY | SHAFT SLEEVE, KIT, P/N 39402300, WITH SHAFT CORROSION PROTECTION, FOR AIR COMPRESSOR MODEL XF-200, MFR: INGERSOLL RAND COMPANY | KT | 39402300 | 0003000400 | INGERSOLL RAND | EX
STP_005 | Data Enrichment | MKV | MKV |  | 2022-12-03 |  |  | SLEEVE | PASAR_12675 | 057633 | PSR057633 | CRITICAL | B | PD | 3020 | ERSA | OTHERS | SHAFT SLEEVE, P/N 39405287, WITH SHAFT CORROSION PROTECTION, FOR AIR COMPRESSOR MODEL XF-250, MFR: INGERSOLL RAND COMPANY | SHAFT SLEEVE, P/N 39405287, WITH SHAFT CORROSION PROTECTION, FOR AIR COMPRESSOR MODEL XF-250, MFR: INGERSOLL RAND COMPANY | PC | 39405287 | 0003000400 | INGERSOLL RAND | EX |  |  | INGERSOLL-RAND SINGAPORE ENTERPRISES PTE. LTD.
STP_005 | Data Enrichment | NEN | NEN |  | 2022-12-03 |  |  | SHIELD | PASAR_12812 | 103687 | PSR103687 | CONSUMABLES | C | PD | 1820 | ERSA | OTHERS | SHIELD, BURNER, NO. 22, FOR SULFURIC ACID PLANT PREHEATING FURNACE, REF. DWG. NO. BD100220, MFR: NIPPON FURNACE KOGYO KAISHA LTD., JAPAN AND MESCO DWG. NO. 23-AGHGJ87-00-01 | SHIELD, BURNER, NO. 22, FOR SULFURIC ACID PLANT PREHEATING FURNACE, REF. DWG. NO. BD100220, MFR: NIPPON FURNACE KOGYO KAISHA LTD., JAPAN AND MESCO DWG. NO. 23-AGHGJ87-00-01 | PC |  |  |  | EX
STP_005 | Data Enrichment | NEN | NEN |  | 2022-12-03 |  |  | SHIELD | PASAR_12813 | 544223 | PSR544223 | CONSUMABLES | C | PD | 3020 | ERSA | OTHERS | SHIELD, OIL, P/N 4510, COMPLETE, GUIDE BEARING AND OIL SCRAPER GROUP, FOR LABYRINTH-PISTON OXYGEN COMPRESSOR TYPE 2D140-2A, SERIAL NO. 7508, REFERENCE SPARE PARTS CODE LIST NO. 131-7508-2D140-2A, SPARE PARTS BOOK Co-7508-2D140-2, | SHIELD, OIL, P/N 4510, COMPLETE, GUIDE BEARING AND OIL SCRAPER GROUP, FOR LABYRINTH-PISTON OXYGEN COMPRESSOR TYPE 2D140-2A, SERIAL NO. 7508, REFERENCE SPARE PARTS CODE LIST NO. 131-7508-2D140-2A, SPARE PARTS BOOK Co-7508-2D140-2, MFR: SULZER BURCKHARDT | PC |  |  |  | EX
STP_005 | Data Enrichment | NEN | NEN |  | 2022-12-03 |  |  | SHIELD | PASAR_12814 | 035739 | PSR035739 | CONSUMABLES | C | PD | 5920 | ERSA | OTHERS | SHIELD, OUTOTEC MATERIAL NO.: 10401075; POSITION NO.: 25, REFERENCE DRAWING NO.: 10482355; FOR INTERMEDIATE LADLE, MFR: OUTOTEC | SHIELD, OUTOTEC MATERIAL NO.: 10401075; POSITION NO.: 25, REFERENCE DRAWING NO.: 10482355; FOR INTERMEDIATE LADLE, MFR: OUTOTEC | PC |  |  |  | EX
STP_005 | Data Enrichment | NEN | NEN |  | 2022-12-03 |  |  | SHIELD | PASAR_12815 | 035740 | PSR035740 | CONSUMABLES | C | PD | 5920 | ERSA | OTHERS | SHIELD, OUTOTEC MATERIAL NO.: 10401087; POSITION NO.: 26, REFERENCE DRAWING NO.: 10482355; FOR INTERMEDIATE LADLE, MFR: OUTOTEC | SHIELD, OUTOTEC MATERIAL NO.: 10401087; POSITION NO.: 26, REFERENCE DRAWING NO.: 10482355; FOR INTERMEDIATE LADLE, MFR: OUTOTEC | PC |  |  |  | EX
STP_005 | Data Enrichment | NEN | NEN |  | 2022-12-03 |  |  | SHIELD | PASAR_12816 | 035741 | PSR035741 | CONSUMABLES | C | PD | 5920 | ERSA | OTHERS | SHIELD, OUTOTEC MATERIAL NO.: 10401205; POSITION NO.: 28, REFERENCE DRAWING NO.: 10482355; FOR INTERMEDIATE LADLE, MFR: OUTOTEC | SHIELD, OUTOTEC MATERIAL NO.: 10401205; POSITION NO.: 28, REFERENCE DRAWING NO.: 10482355; FOR INTERMEDIATE LADLE, MFR: OUTOTEC | PC |  |  |  | EX
STP_005 | Data Enrichment | NEN | NEN |  | 2022-12-03 |  |  | SHOE | PASAR_12845 | 107125 | PSR107125 | CONSUMABLES | C | PD | 5900 | ERSA | OTHERS | SHOE SET, BRAKE, THRUSTOR DISC BRAKE, TB-TD TYPE, S/N 150203101, 2PCS/SET; FOR CN-D81 AND CN-D82 MAIN AND AUXILIARY HOISTING BRAKING SYSTEM, MFR: T.H. ELEMA ENG.CO., LTD | SHOE SET, BRAKE, THRUSTOR DISC BRAKE, TB-TD TYPE, S/N 150203101, 2PCS/SET; FOR CN-D81 AND CN-D82 MAIN AND AUXILIARY HOISTING BRAKING SYSTEM, MFR: T.H. ELEMA ENG.CO., LTD | SE |  |  |  | EX
STP_005 | Data Enrichment | NEN | NEN |  | 2022-12-03 |  |  | SHOE | PASAR_12846 | 036147 | PSR036147 | CONSUMABLES | A | PD | 3020 | ERSA | OTHERS | SHOE, CROSSHEAD, P/N W3Z5.5.40003, SPARE CODE: A0701.1.124; POSITION NO.: 4, REFERENCE DRAWING NO.: W3Z5.5.40000; FOR CROSSHEAD ASSEMBLY, OXYGEN COMPRESSOR (ZW-33.9/10), MFR: HANG ZHOU HANGYANG COMPRESSOR CO.,LTD | SHOE, CROSSHEAD, P/N W3Z5.5.40003, SPARE CODE: A0701.1.124; POSITION NO.: 4, REFERENCE DRAWING NO.: W3Z5.5.40000; FOR CROSSHEAD ASSEMBLY, OXYGEN COMPRESSOR (ZW-33.9/10), MFR: HANG ZHOU HANGYANG COMPRESSOR CO.,LTD | PC |  |  |  | EX |  |  | GENERAL EXPORTATION (H.K.) CO., LTD.
STP_005 | Data Enrichment | NEN | NEN |  | 2022-12-03 |  |  | SHOE | PASAR_12847 | 063358 | PSR063358 | CONSUMABLES | B | PD | 5900 | ERSA | OTHERS | SHOE,BRAKE,W/LINING,SOLENOID BRAKE ASSYMODEL MB-S | SHOE,BRAKE,W/LINING,SOLENOID BRAKE ASSYMODEL MB-S | SE |  |  |  | EX |  |  | DAINAN TRADING
STP_005 | Data Enrichment | KIB | KIB |  | 2022-12-03 |  |  | SHOWER | PASAR_12853 | 489710 | PSR489710 | CONSUMABLES | C | PD | 4075 | ERSA | OTHERS | SHOWER AND TUB SET, HOT AND COLD, 8 THREE VALVE DIVERTER, COMPLETE WITH ACCESSORIES, FITTINGS AND VERVE STYLE SHOWER HANDLE, POLISHED CHROME FINISH, SUPPLY CONNECTION: 1/2 IPS FEMALE, BRAND: PRICE PFISTER OR EQUIVALENT | SHOWER AND TUB SET, HOT AND COLD, 8 THREE VALVE DIVERTER, COMPLETE WITH ACCESSORIES, FITTINGS AND VERVE STYLE SHOWER HANDLE, POLISHED CHROME FINISH, SUPPLY CONNECTION: 1/2 IPS FEMALE, BRAND: PRICE PFISTER OR EQUIVALENT | SE |  |  |  | EX
STP_005 | Data Enrichment | KIB | KIB |  | 2022-12-03 |  |  | SHOWER | PASAR_12854 | 045444 | PSR045444 | CONSUMABLES | C | PD | 4075 | ERSA | OTHERS | SHOWER ASSEMBLY, WITH EYE/FACE WASH COMBINATION, PVC TYPE, PULL ROD, STANCHION, FLOOR FLANGE, INTERCONNECTING PIPING; FLIP TOP COVER FOR EYEWASH HEADS; WITH 2 SETS SPARE EYEWASH HEADS; MODEL: 8320CRP; BRAND: HAWS | SHOWER ASSEMBLY, WITH EYE/FACE WASH COMBINATION, PVC TYPE, PULL ROD, STANCHION, FLOOR FLANGE, INTERCONNECTING PIPING; FLIP TOP COVER FOR EYEWASH HEADS; WITH 2 SETS SPARE EYEWASH HEADS; MODEL: 8320CRP; BRAND: HAWS | AY |  |  |  | EX |  |  | IBEX INDUSTRIAL SALES INC
STP_005 | Data Enrichment | NEN | NEN |  | 2022-12-03 |  |  | SHOWER | PASAR_12855 | 673772 | PSR673772 | CONSUMABLES | C | PD | 4075 | ERSA | OTHERS | SHOWER ASSY, WITH EYE/FACE WASH COMBINATION, PVC TYPE, PULL ROD, STANCHION, FLOOR FLANGE, INTERCONNECTING PIPING | SHOWER ASSY, WITH EYE/FACE WASH COMBINATION, PVC TYPE, PULL ROD, STANCHION, FLOOR FLANGE, INTERCONNECTING PIPING | AY |  |  |  | EX
STP_005 | Data Enrichment | KIB | KIB |  | 2022-12-03 |  |  | SHOWER | PASAR_12856 | 015555 | PSR015555 | CONSUMABLES | C | PD | 4075 | ERSA | OTHERS | SHOWER, EMERGENCY, MODEL: S19-120, MOUNTING: HORIZONTAL, SHOWER HEAD MATERIAL: PLASTIC, HEAD DIA.: 3.1, SHOWER HEAD ACTIVATES BY PULL ROD, FLOW RATE: 20 gpm, BALL VALVE TYPE: 1 NPT BRASS STAY OPEN, HANDLE MATERIAL: STAINLESS STEEL, | SHOWER, EMERGENCY, MODEL: S19-120, MOUNTING: HORIZONTAL, SHOWER HEAD MATERIAL: PLASTIC, HEAD DIA.: 3.1, SHOWER HEAD ACTIVATES BY PULL ROD, FLOW RATE: 20 gpm, BALL VALVE TYPE: 1 NPT BRASS STAY OPEN, HANDLE MATERIAL: STAINLESS STEEL, HANDLE LENGTH: 25-1/2, FITTING SIZE: 1 NPT, PIPE MATERIAL: GALVANIZED STEEL, PIPE DIMENSIONS: 12 (L) X 1 (D), BRAND: BRADLEY | SE |  |  |  | EX |  |  | TOP LIFEGEAR MARKETING
STP_005 | Data Enrichment | MKV | MKV |  | 2022-12-03 |  |  | SHROUD | PASAR_12857 | 948883 | PSR948883 | CRITICAL | B | PD | 1600 | ERSA | OTHERS | SHROUD, P/N C249205009, POS.: 249.1 / 030, FOR SATURATED STEAM TURBOSET OF BACKING PRESSURE, TYPE: GTW + B5S-5, TURBINE SERIAL NO.: 21227, MFR: DRESSER-RAND | SHROUD, P/N C249205009, POS.: 249.1 / 030, FOR SATURATED STEAM TURBOSET OF BACKING PRESSURE, TYPE: GTW + B5S-5, TURBINE SERIAL NO.: 21227, MFR: DRESSER-RAND | PC |  |  |  | EX
STP_005 | Data Enrichment | MKV | MKV |  | 2022-12-03 |  |  | SHROUD | PASAR_12858 | 948884 | PSR948884 | CRITICAL | B | PD | 1600 | ERSA | OTHERS | SHROUD, P/N C249205010, POS.: 249.2 / 030, FOR SATURATED STEAM TURBOSET OF BACKING PRESSURE, TYPE: GTW + B5S-5, TURBINE SERIAL NO.: 21227, MFR: DRESSER-RAND | SHROUD, P/N C249205010, POS.: 249.2 / 030, FOR SATURATED STEAM TURBOSET OF BACKING PRESSURE, TYPE: GTW + B5S-5, TURBINE SERIAL NO.: 21227, MFR: DRESSER-RAND | PC |  |  |  | EX
STP_005 | Data Enrichment | MKV | MKV |  | 2022-12-03 |  |  | SHROUD | PASAR_12859 | 936158 | PSR936158 | CONSUMABLES | C | PD | 1600 | ERSA | OTHERS | SHROUD, SEALABLE, PART NO.: M22-PL-PV, MFR: EATON | SHROUD, SEALABLE, PART NO.: M22-PL-PV, MFR: EATON | PC |  |  |  | EX
STP_005 | Data Enrichment | NEN | NEN |  | 2022-12-03 |  |  | SHUNT | PASAR_12860 | 942016 | PSR942016 | CRITICAL | A | PD | 1600 | ERSA | OTHERS | SHUNT, 50MV, 200A, P/N 79570-200, FOR CHEMETICS ANOTROL, ROHRBACK COSASCO SYSTEM INC. | SHUNT, 50MV, 200A, P/N 79570-200, FOR CHEMETICS ANOTROL, ROHRBACK COSASCO SYSTEM INC. | PC |  |  |  | EX
STP_005 | Data Enrichment | NEN | NEN |  | 2022-12-03 |  |  | SHUNT | PASAR_12861 | 026049 | PSR026049 | CONSUMABLES | C | PD | 1600 | ERSA | OTHERS | SHUNT, P/N 9713; MFR: MECS | SHUNT, P/N 9713; MFR: MECS | PC |  |  |  | EX
STP_005 | Data Enrichment | MKV | MKV |  | 2022-12-03 |  |  | SLEEVE | PASAR_12883 | 319700 | PSR319700 | CRITICAL | A | PD | 5920 | ERSA | OTHERS | SLEEVE (A), P/N 050-01, MATERIAL: SACM 1, FOR SCOOP TUBE OF GEARED FLUID COUPLING MODEL GCH 107, REFERENCE DWG. NO. S8-8107407, MAKER: EBARA CORPORATION, JAPAN | SLEEVE (A), P/N 050-01, MATERIAL: SACM 1, FOR SCOOP TUBE OF GEARED FLUID COUPLING MODEL GCH 107, REFERENCE DWG. NO. S8-8107407, MAKER: EBARA CORPORATION, JAPAN | PC |  |  |  | EX |  |  | KOKUSAI COMMERCE CO., LTD.
STP_005 | Data Enrichment | MKV | MKV |  | 2022-12-03 |  |  | SLEEVE | PASAR_12884 | 454546 | PSR454546 | CRITICAL | A | PD | 5920 | ERSA | OTHERS | SLEEVE (B), P/N 050-02, MATERIAL: SACM 1, FOR SCOOP TUBE OF GEARED FLUID COUPLING MODEL GCH 107, REFERENCE DWG. NO. S8-8107407, MAKER: EBARA CORPORATION, JAPAN | SLEEVE (B), P/N 050-02, MATERIAL: SACM 1, FOR SCOOP TUBE OF GEARED FLUID COUPLING MODEL GCH 107, REFERENCE DWG. NO. S8-8107407, MAKER: EBARA CORPORATION, JAPAN | PC |  |  |  | EX |  |  | KOKUSAI COMMERCE CO., LTD.
STP_005 | Data Enrichment | MKV | MKV |  | 2022-12-03 |  |  | SLEEVE | PASAR_12885 | 939182 | PSR939182 | CONSUMABLES | B | PD | 3000 | ERSA | OTHERS | SLEEVE A, SHAFT, POSITION: 5, MODEL: 250S-24A, DRAWING NO.: CN0536DD0608WD1-6, Q:490m³/h, H:33m, FOR COOLING WATER PUMP (PU-0608-WD-02A/B), MFR: SHANDONG SHUANGLUN PUMP CO., LTD | SLEEVE A, SHAFT, POSITION: 5, MODEL: 250S-24A, DRAWING NO.: CN0536DD0608WD1-6, Q:490m³/h, H:33m, FOR COOLING WATER PUMP (PU-0608-WD-02A/B), MFR: SHANDONG SHUANGLUN PUMP CO., LTD | PC |  |  |  | EX |  |  | POWER KEY ENTERPRISE LIMITED
STP_005 | Data Enrichment | MKV | MKV |  | 2022-12-03 |  |  | SLEEVE | PASAR_12886 | 946091 | PSR946091 | CRITICAL | B | PD | 3000 | ERSA | OTHERS | SLEEVE ASSEMBLY, PILOT, CENTER SECTION ASSEMBLY, P/N 755.V002.000 INCLUDES ITEMS 18 , 19, FOR 510 SEED CRYSTAL PUMP, MFR: VERSAMATIC | SLEEVE ASSEMBLY, PILOT, CENTER SECTION ASSEMBLY, P/N 755.V002.000 INCLUDES ITEMS 18 , 19, FOR 510 SEED CRYSTAL PUMP, MFR: VERSAMATIC | AY |  |  |  | EX |  |  | CHINA NERIN ENGINEERING CO., LTD.
STP_005 | Data Enrichment | MKV | MKV |  | 2022-12-03 |  |  | SLEEVE | PASAR_12887 | 939183 | PSR939183 | CONSUMABLES | B | PD | 3000 | ERSA | OTHERS | SLEEVE B, SHAFT, POSITION: 9, MODEL: 250S-24A, DRAWING NO.: CN0536DD0608WD1-6, Q:490m³/h, H:33m, FOR COOLING WATER PUMP (PU-0608-WD-02A/B), MFR: SHANDONG SHUANGLUN PUMP CO., LTD | SLEEVE B, SHAFT, POSITION: 9, MODEL: 250S-24A, DRAWING NO.: CN0536DD0608WD1-6, Q:490m³/h, H:33m, FOR COOLING WATER PUMP (PU-0608-WD-02A/B), MFR: SHANDONG SHUANGLUN PUMP CO., LTD | PC |  |  |  | EX |  |  | POWER KEY ENTERPRISE LIMITED
STP_005 | Data Enrichment | MKV | MKV |  | 2022-12-03 |  |  | SLEEVE | PASAR_12888 | 102607 | PSR102607 | CRITICAL | A | PD | 5920 | ERSA | OTHERS | SLEEVE METAL, P/N 052-01, MATERIAL: S20C+WJ2, FOR GEARED FLUID COUPLING MODEL GCH 107, REFERENCE DWG. NO. S8-8013232, MAKER: EBARA CORPORATION, JAPAN | SLEEVE METAL, P/N 052-01, MATERIAL: S20C+WJ2, FOR GEARED FLUID COUPLING MODEL GCH 107, REFERENCE DWG. NO. S8-8013232, MAKER: EBARA CORPORATION, JAPAN | SE |  |  |  | EX |  |  | KOKUSAI COMMERCE CO., LTD.
STP_005 | Data Enrichment | MKV | MKV |  | 2022-12-03 |  |  | SLEEVE | PASAR_12889 | 946037 | PSR946037 | CRITICAL | B | PD | 3000 | ERSA | OTHERS | SLEEVE METAL, P/N 052-01, MATERIAL: S20C+WJ4, FOR MAIN OIL PUMP OF GEARED FLUID COUPLING MODEL GCH 107, REFERENCE DWG. NO. S8-8013224, MAKER: EBARA CORPORATION, JAPAN | SLEEVE METAL, P/N 052-01, MATERIAL: S20C+WJ4, FOR MAIN OIL PUMP OF GEARED FLUID COUPLING MODEL GCH 107, REFERENCE DWG. NO. S8-8013224, MAKER: EBARA CORPORATION, JAPAN | PC |  |  |  | EX |  |  | KOKUSAI COMMERCE CO., LTD.
STP_005 | Data Enrichment | MKV | MKV |  | 2022-12-03 |  |  | SLEEVE | PASAR_12890 | 102608 | PSR102608 | CRITICAL | A | PD | 5920 | ERSA | OTHERS | SLEEVE METAL, P/N 052-02, MATERIAL: S20C+WJ2, FOR GEARED FLUID COUPLING MODEL GCH 107, REFERENCE DWG. NO. S8-8013232, MAKER: EBARA CORPORATION, JAPAN | SLEEVE METAL, P/N 052-02, MATERIAL: S20C+WJ2, FOR GEARED FLUID COUPLING MODEL GCH 107, REFERENCE DWG. NO. S8-8013232, MAKER: EBARA CORPORATION, JAPAN | SE |  |  |  | EX |  |  | KOKUSAI COMMERCE CO., LTD.
STP_005 | Data Enrichment | MKV | MKV |  | 2022-12-03 |  |  | SLEEVE | PASAR_12891 | 102615 | PSR102615 | CRITICAL | A | PD | 3000 | ERSA | OTHERS | SLEEVE METAL, P/N 052-02, MATERIAL: S20C+WJ4, FOR MAIN OIL PUMP OF GEARED FLUID COUPLING MODEL GCH 107, REFERENCE DWG. NO. S8-8013224, MAKER: EBARA CORPORATION, JAPAN | SLEEVE METAL, P/N 052-02, MATERIAL: S20C+WJ4, FOR MAIN OIL PUMP OF GEARED FLUID COUPLING MODEL GCH 107, REFERENCE DWG. NO. S8-8013224, MAKER: EBARA CORPORATION, JAPAN | SE |  |  |  | EX |  |  | KOKUSAI COMMERCE CO., LTD.
STP_005 | Data Enrichment | MKV | MKV |  | 2022-12-03 |  |  | SLEEVE | PASAR_12892 | 076973 | PSR076973 | CRITICAL | A | PD | 5920 | ERSA | OTHERS | SLEEVE METAL, P/N 052-03, MATERIAL: BC-6, MAIN OIL PUMP MODEL GCH 107, REFERENCE DWG. NO. S8-8013224, MAKER: EBARA CORPORATION, JAPAN. | SLEEVE METAL, P/N 052-03, MATERIAL: BC-6, MAIN OIL PUMP MODEL GCH 107, REFERENCE DWG. NO. S8-8013224, MAKER: EBARA CORPORATION, JAPAN. | PC |  |  |  | EX | EBARA CORPORATION, JAPAN. | P/N 052-03
STP_005 | Data Enrichment | MKV | MKV |  | 2022-12-03 |  |  | SLEEVE | PASAR_12893 | 102609 | PSR102609 | CRITICAL | A | PD | 5920 | ERSA | OTHERS | SLEEVE METAL, P/N 052-03, MATERIAL: S20C+WJ2, FOR GEARED FLUID COUPLING MODEL GCH 107, REFERENCE DWG. NO. S8-8013232, MAKER: EBARA CORPORATION, JAPAN | SLEEVE METAL, P/N 052-03, MATERIAL: S20C+WJ2, FOR GEARED FLUID COUPLING MODEL GCH 107, REFERENCE DWG. NO. S8-8013232, MAKER: EBARA CORPORATION, JAPAN | SE |  |  |  | EX |  |  | KOKUSAI COMMERCE CO., LTD.
STP_005 | Data Enrichment | MKV | MKV |  | 2022-12-03 |  |  | SLEEVE | PASAR_12894 | 076988 | PSR076988 | CONSUMABLES | C | PD | 5920 | ERSA | OTHERS | SLEEVE METAL, P/N 052-04, MATERIAL: BC-6, MAIN OIL PUMP MODEL GCH 107, REFERENCE DWG. NO. S8-8013224, MAKER: EBARA CORPORATION, JAPAN. | SLEEVE METAL, P/N 052-04, MATERIAL: BC-6, MAIN OIL PUMP MODEL GCH 107, REFERENCE DWG. NO. S8-8013224, MAKER: EBARA CORPORATION, JAPAN. | PC |  |  |  | EX | EBARA CORPORATION, JAPAN. | P/N 052-04
STP_005 | Data Enrichment | MKV | MKV |  | 2022-12-03 |  |  | SLEEVE | PASAR_12895 | 102610 | PSR102610 | CRITICAL | A | PD | 5920 | ERSA | OTHERS | SLEEVE METAL, P/N 052-04, MATERIAL: S20C+WJ2, FOR GEARED FLUID COUPLING MODEL GCH 107, REFERENCE DWG. NO. S8-8013232, MAKER: EBARA CORPORATION, JAPAN | SLEEVE METAL, P/N 052-04, MATERIAL: S20C+WJ2, FOR GEARED FLUID COUPLING MODEL GCH 107, REFERENCE DWG. NO. S8-8013232, MAKER: EBARA CORPORATION, JAPAN | SE |  |  |  | EX |  |  | KOKUSAI COMMERCE CO., LTD.
STP_005 | Data Enrichment | MKV | MKV |  | 2022-12-03 |  |  | SLEEVE | PASAR_12896 | 531019 | PSR531019 | CRITICAL | A | PD | 5920 | ERSA | OTHERS | SLEEVE METAL, P/N 052-05, MATERIAL: BC-6, MAIN OIL PUMP MODEL GCH 107, REFERENCE DWG. NO. S8-8013224, MAKER: EBARA CORPORATION, JAPAN. | SLEEVE METAL, P/N 052-05, MATERIAL: BC-6, MAIN OIL PUMP MODEL GCH 107, REFERENCE DWG. NO. S8-8013224, MAKER: EBARA CORPORATION, JAPAN. | PC |  |  |  | EX | EBARA CORPORATION, JAPAN. | P/N 052-05
STP_005 | Data Enrichment | MKV | MKV |  | 2022-12-03 |  |  | SLEEVE | PASAR_12897 | 102611 | PSR102611 | CRITICAL | A | PD | 5920 | ERSA | OTHERS | SLEEVE METAL, P/N 052-05, MATERIAL: S20C+WJ2, FOR GEARED FLUID COUPLING MODEL GCH 107, REFERENCE DWG. NO. S8-8013232, MAKER: EBARA CORPORATION, JAPAN | SLEEVE METAL, P/N 052-05, MATERIAL: S20C+WJ2, FOR GEARED FLUID COUPLING MODEL GCH 107, REFERENCE DWG. NO. S8-8013232, MAKER: EBARA CORPORATION, JAPAN | SE |  |  |  | EX |  |  | KOKUSAI COMMERCE CO., LTD.
STP_005 | Data Enrichment | MKV | MKV |  | 2022-12-03 |  |  | SLEEVE | PASAR_12898 | 077134 | PSR077134 | CONSUMABLES | C | PD | 5920 | ERSA | OTHERS | SLEEVE METAL, P/N 052-06, MATERIAL: BC-6, MAIN OIL PUMP MODEL GCH 107, REFERENCE DWG. NO. S8-8013224, MAKER: EBARA CORPORATION, JAPAN. | SLEEVE METAL, P/N 052-06, MATERIAL: BC-6, MAIN OIL PUMP MODEL GCH 107, REFERENCE DWG. NO. S8-8013224, MAKER: EBARA CORPORATION, JAPAN. | PC |  |  |  | EX | EBARA CORPORATION, JAPAN. | P/N 052-06
STP_005 | Data Enrichment | MKV | MKV |  | 2022-12-03 |  |  | SLEEVE | PASAR_12899 | 102612 | PSR102612 | CRITICAL | A | PD | 5920 | ERSA | OTHERS | SLEEVE METAL, P/N 052-06, MATERIAL: S20C+WJ2, FOR GEARED FLUID COUPLING MODEL GCH 107, REFERENCE DWG. NO. S8-8013232, MAKER: EBARA CORPORATION, JAPAN | SLEEVE METAL, P/N 052-06, MATERIAL: S20C+WJ2, FOR GEARED FLUID COUPLING MODEL GCH 107, REFERENCE DWG. NO. S8-8013232, MAKER: EBARA CORPORATION, JAPAN | SE |  |  |  | EX |  |  | KOKUSAI COMMERCE CO., LTD.
STP_005 | Data Enrichment | MKV | MKV |  | 2022-12-03 |  |  | SLEEVE | PASAR_12900 | 144412 | PSR144412 | CRITICAL | A | PD | 5920 | ERSA | OTHERS | SLEEVE METAL, P/N 052-07, MATERIAL: S20C+WJ4, FOR MAIN OIL PUMP OF GEARED FLUID COUPLING MODEL GCH 107, REFERENCE DWG. NO. S8-8013224, MAKER: EBARA CORPORATION, JAPAN | SLEEVE METAL, P/N 052-07, MATERIAL: S20C+WJ4, FOR MAIN OIL PUMP OF GEARED FLUID COUPLING MODEL GCH 107, REFERENCE DWG. NO. S8-8013224, MAKER: EBARA CORPORATION, JAPAN | PC |  |  |  | EX |  |  | KOKUSAI COMMERCE CO., LTD.
STP_005 | Data Enrichment | MKV | MKV |  | 2022-12-03 |  |  | SLEEVE | PASAR_12901 | 149244 | PSR149244 | CRITICAL | B | PD | 5920 | ERSA | OTHERS | SLEEVE SET, BRONZE, P/N 112-1+112-2, CONFORMING TO SAE 64, PUMP TYPE GMN-CH, SIZE 80X3-611, MFG. NO. 96297571 J, MANUFACTURER: TOSHIBA. | SLEEVE SET, BRONZE, P/N 112-1+112-2, CONFORMING TO SAE 64, PUMP TYPE GMN-CH, SIZE 80X3-611, MFG. NO. 96297571 J, MANUFACTURER: TOSHIBA. | SE |  |  |  | EX |  |  | DAINAN TRADING
STP_005 | Data Enrichment | MKV | MKV |  | 2022-12-03 |  |  | SLEEVE | PASAR_12902 | 031314 | PSR031314 | CONSUMABLES | B | PD | 3000 | ERSA | OTHERS | SLEEVE, 100ZJA-I-A42, O.D. 95 mm, I.D. 65 mm, LENGTH: 138.5 mm, MATERIAL: Cr27, SPARE CODE: A0609.2.7, DRAWING NO: CN0536DD0609WD1-4; FOR TANK WASHING PUMP (2UNIT) TYPE: 80ZJD-I-A36, Q=92 5m3/h, H 55 5m, U=440V, | SLEEVE, 100ZJA-I-A42, O.D. 95 mm, I.D. 65 mm, LENGTH: 138.5 mm, MATERIAL: Cr27, SPARE CODE: A0609.2.7, DRAWING NO: CN0536DD0609WD1-4; FOR TANK WASHING PUMP (2UNIT) TYPE: 80ZJD-I-A36, Q=92 5m3/h, H 55 5m, U=440V, MFR: ZIBO HUACHENG PUMP INDUSTRY CO. | PC |  |  |  | EX
STP_005 | Data Enrichment | MKV | MKV |  | 2022-12-03 |  |  | SLEEVE | PASAR_12903 | 044490 | PSR044490 | CONSUMABLES | C | PD | 5920 | ERSA | OTHERS | SLEEVE, 2, MATERIAL: Q235-B, POSITION NO.: 10; FOR ROLLER ASSEMBLAGE, 40T/42m LEVEL LUFFING GANTRY CRANE, REFERENCE DRAWING NO.: B2230200000968, MFR: DALIAN HUARUI HEAVY INDUSTRY GROUP CO., LTD | SLEEVE, 2, MATERIAL: Q235-B, POSITION NO.: 10; FOR ROLLER ASSEMBLAGE, 40T/42m LEVEL LUFFING GANTRY CRANE, REFERENCE DRAWING NO.: B2230200000968, MFR: DALIAN HUARUI HEAVY INDUSTRY GROUP CO., LTD | PC |  |  |  | EX |  |  | GENERAL EXPORTATION (H.K.) CO., LTD.
STP_005 | Data Enrichment | MKV | MKV |  | 2022-12-03 |  |  | SLEEVE | PASAR_12904 | 032495 | PSR032495 | CONSUMABLES | B | PD | 3000 | ERSA | OTHERS | SLEEVE, 65ZJA-I-A30, O.D. 60 mm, I.D. 40 mm, LENGTH: 104 mm, SPARE CODE: A0604.16.7 / A0604.19.7 / A0604.26.7, DRAWING NO: CN0536DD0604MP1-5; FOR CLEANER SUPPLY SLURRY PUMP, PU-064-MP-17A,B, MFR: ZIBO HUACHENG PUMP INDUSTRY CO. | SLEEVE, 65ZJA-I-A30, O.D. 60 mm, I.D. 40 mm, LENGTH: 104 mm, SPARE CODE: A0604.16.7 / A0604.19.7 / A0604.26.7, DRAWING NO: CN0536DD0604MP1-5; FOR CLEANER SUPPLY SLURRY PUMP, PU-064-MP-17A,B, MFR: ZIBO HUACHENG PUMP INDUSTRY CO. | PC |  |  |  | EX |  |  | GENERAL EXPORTATION (H.K.) CO., LTD.
STP_005 | Data Enrichment | MKV | MKV |  | 2022-12-03 |  |  | SLEEVE | PASAR_12905 | 009463 | PSR009463 | CRITICAL | B | PD | 5920 | ERSA | OTHERS | SLEEVE, ADAPTER, A3040, BEARING, WITH SPACER ADAPTER, BEARING, A3040. | SLEEVE, ADAPTER, A3040, BEARING, WITH SPACER ADAPTER, BEARING, A3040. | PC |  |  |  | EX |  |  | UNITED BEARING INDL CORP
STP_005 | Data Enrichment | MKV | MKV |  | 2022-12-03 |  |  | SLEEVE | PASAR_12906 | 035784 | PSR035784 | CONSUMABLES | C | PD | 5700 | ERSA | OTHERS | SLEEVE, ADAPTER, H316, OUTOTEC MATERIAL NO.: PA25719; POSITION NO.: 4, REFERENCE DRAWING NO.: 636/220-P21-Q3-106; FOR TAIL SHAFT ASSEMBLY, DRAG CONVEYOR, MFR: OUTOTEC | SLEEVE, ADAPTER, H316, OUTOTEC MATERIAL NO.: PA25719; POSITION NO.: 4, REFERENCE DRAWING NO.: 636/220-P21-Q3-106; FOR TAIL SHAFT ASSEMBLY, DRAG CONVEYOR, MFR: OUTOTEC | PC |  |  |  | EX
STP_005 | Data Enrichment | MKV | MKV |  | 2022-12-03 |  |  | SLEEVE | PASAR_12907 | 035770 | PSR035770 | CONSUMABLES | C | PD | 5700 | ERSA | OTHERS | SLEEVE, ADAPTER, H318, OUTOTEC MATERIAL NO.: 3006995; POSITION NO.: 7, REFERENCE DRAWING NO.: 636/220-P21-Q3-107; FOR DRIVE SHAFT ASSEMBLY, DRAG CONVEYOR, MFR: OUTOTEC | SLEEVE, ADAPTER, H318, OUTOTEC MATERIAL NO.: 3006995; POSITION NO.: 7, REFERENCE DRAWING NO.: 636/220-P21-Q3-107; FOR DRIVE SHAFT ASSEMBLY, DRAG CONVEYOR, MFR: OUTOTEC | PC |  |  |  | EX
STP_005 | Data Enrichment | MKV | MKV |  | 2022-12-03 |  |  | SLEEVE | PASAR_12908 | 035768 | PSR035768 | CONSUMABLES | C | PD | 5700 | ERSA | OTHERS | SLEEVE, ADAPTER, H322, OUTOTEC MATERIAL NO.: 3006991; POSITION NO.: 6, REFERENCE DRAWING NO.: 636/220-P21-Q3-107; FOR DRIVE SHAFT ASSEMBLY, DRAG CONVEYOR, MFR: OUTOTEC | SLEEVE, ADAPTER, H322, OUTOTEC MATERIAL NO.: 3006991; POSITION NO.: 6, REFERENCE DRAWING NO.: 636/220-P21-Q3-107; FOR DRIVE SHAFT ASSEMBLY, DRAG CONVEYOR, MFR: OUTOTEC | PC |  |  |  | EX
STP_005 | Data Enrichment | MKV | MKV |  | 2022-12-03 |  |  | SLEEVE | PASAR_12909 | 032095 | PSR032095 | CONSUMABLES | C | PD | 3000 | ERSA | OTHERS | PSRLT-4.95-MN-SLEEVE, AXLE, P/N 400FUH-50-C3, OD140 mm, ID110 mm, MATERIAL: 304, SPARE CODE: A0501.1.6; FOR YIXING LINGGU FINAL REVERSE JET SCRUBBER PUMP | SLEEVE, AXLE, P/N 400FUH-50-C3, OD140 mm, ID110 mm, MATERIAL: 304, SPARE CODE: A0501.1.6; FOR YIXING LINGGU FINAL REVERSE JET SCRUBBER PUMP | PC |  |  |  | EX |  |  | GENERAL EXPORTATION (H.K.) CO., LTD.
STP_005 | Data Enrichment | MKV | MKV |  | 2022-12-03 |  |  | SLEEVE | PASAR_12910 | 040878 | PSR040878 | CONSUMABLES | C | PD | 5920 | ERSA | OTHERS | SLEEVE, AXLE, SPARE CODE: A0310.2.1, POSITION NO.: 2, DRAWING NO.: CN0536DD0310MM1-3; FOR FUGITIVE GAS HOOD; MFR: CHINA NERIN ENGINEERING CO., LTD | SLEEVE, AXLE, SPARE CODE: A0310.2.1, POSITION NO.: 2, DRAWING NO.: CN0536DD0310MM1-3; FOR FUGITIVE GAS HOOD; MFR: CHINA NERIN ENGINEERING CO., LTD | PC |  |  |  | EX
STP_005 | Data Enrichment | MKV | MKV |  | 2022-12-03 |  |  | SLEEVE | PASAR_12911 | 031899 | PSR031899 | CONSUMABLES | C | PD | 3000 | ERSA | OTHERS | SLEEVE, B, 65DL25-20(I)X6-W, DIMENSION: 40 X 55 X 35 mm, SPARE CODE: A0509.12.11, DRAWING NO: CN0536DD0509CP1-4; FOR WASH-WATER PUMP, Q: 22m3/h, H: 160m, MFR: SHANDONG SHUANGLUN EMMECOM PUMP CO. | SLEEVE, B, 65DL25-20(I)X6-W, DIMENSION: 40 X 55 X 35 mm, SPARE CODE: A0509.12.11, DRAWING NO: CN0536DD0509CP1-4; FOR WASH-WATER PUMP, Q: 22m3/h, H: 160m, MFR: SHANDONG SHUANGLUN EMMECOM PUMP CO. | PC |  |  |  | EX
STP_005 | Data Enrichment | MKV | MKV |  | 2022-12-03 |  |  | SLEEVE | PASAR_12912 | 030439 | PSR030439 | CONSUMABLES | A | PD | 3000 | ERSA | OTHERS | SLEEVE, B, MECHANICAL SEAL, 350S-44, O.D. 80 mm, I.D. 68 mm, LENGTH: 95 mm, MATERIAL: 3Cr13, SPARE CODE: A0317.2.9, DRAWING NO.: CN0536DD0317WD1-005; FOR COOLING WATER PUMP, Q:1460m3/h H:58.40m U:3.3kV, | SLEEVE, B, MECHANICAL SEAL, 350S-44, O.D. 80 mm, I.D. 68 mm, LENGTH: 95 mm, MATERIAL: 3Cr13, SPARE CODE: A0317.2.9, DRAWING NO.: CN0536DD0317WD1-005; FOR COOLING WATER PUMP, Q:1460m3/h H:58.40m U:3.3kV, MFR: SHANDONG SHUANGLUN EMMECOM PUMP CO.,LTD | PC |  |  |  | EX |  |  | GENERAL EXPORTATION (H.K.) CO., LTD.
STP_005 | Data Enrichment | MKV | MKV |  | 2022-12-03 |  |  | SLEEVE | PASAR_12913 | 040565 | PSR040565 | CONSUMABLES | C | PD | 5920 | ERSA | OTHERS | SLEEVE, BEARING, MATERIAL: S45C, POSITION NO.: 13, REFERENCE DWG NO.: 3M-RF-245MPJSE; FOR OXYGEN BLOWER, MODEL: RF-245MP, MFR: TAIKO KIKAI INDUSTRIES CO.,LTD. | SLEEVE, BEARING, MATERIAL: S45C, POSITION NO.: 13, REFERENCE DWG NO.: 3M-RF-245MPJSE; FOR OXYGEN BLOWER, MODEL: RF-245MP, MFR: TAIKO KIKAI INDUSTRIES CO.,LTD. | PC |  |  |  | EX
STP_005 | Data Enrichment | MKV | MKV |  | 2022-12-03 |  |  | SLEEVE | PASAR_12914 | 040611 | PSR040611 | CONSUMABLES | C | PD | 5920 | ERSA | OTHERS | SLEEVE, BEARING, MATERIAL: S45C, POSITION NO.: 7, REFERENCE DWG NO.: 3M-RE-150MPJSE; FOR OXYGEN BLOWER, MODEL: RE-150MP, MFR: TAIKO KIKAI INDUSTRIES CO.,LTD. | SLEEVE, BEARING, MATERIAL: S45C, POSITION NO.: 7, REFERENCE DWG NO.: 3M-RE-150MPJSE; FOR OXYGEN BLOWER, MODEL: RE-150MP, MFR: TAIKO KIKAI INDUSTRIES CO.,LTD. | PC |  |  |  | EX
STP_005 | Data Enrichment | MKV | MKV |  | 2022-12-03 |  |  | SLEEVE | PASAR_12915 | 102150 | PSR102150 | CONSUMABLES | C | PD | 3020 | ERSA | OTHERS | SLEEVE, BEARING, P/N 13, MATERIAL: S45C; FOR PSA OXYGEN COMPRESSOR, TYPE RF-250NP, MFG. NO. JS-0186, REFERENCE DWG. NO. 1RA-35580, MFR: TAIKO KIKAI INDUSTRIES CO., LTD., JAPAN | SLEEVE, BEARING, P/N 13, MATERIAL: S45C; FOR PSA OXYGEN COMPRESSOR, TYPE RF-250NP, MFG. NO. JS-0186, REFERENCE DWG. NO. 1RA-35580, MFR: TAIKO KIKAI INDUSTRIES CO., LTD., JAPAN | PC |  |  |  | EX
STP_005 | Data Enrichment | MKV | MKV |  | 2022-12-03 |  |  | SLEEVE | PASAR_12916 | 020216 | PSR020216 | CONSUMABLES | C | PD | 3000 | ERSA | OTHERS | SLEEVE, BEARING, P/N 32008, MATERIAL: SS41; FOR PUMP TYPE 3-2SC EG/RL (4VR), BRAND: NISSO WARMAN, MANUFACTURER SERIAL NO. 222254/222255, MFR: PACIFIC METALS CO., LTD., JAPAN | SLEEVE, BEARING, P/N 32008, MATERIAL: SS41; FOR PUMP TYPE 3-2SC EG/RL (4VR), BRAND: NISSO WARMAN, MANUFACTURER SERIAL NO. 222254/222255, MFR: PACIFIC METALS CO., LTD., JAPAN | PC |  |  |  | EX |  |  | MESCO, INC.
STP_005 | Data Enrichment | MKV | MKV |  | 2022-12-03 |  |  | SLEEVE | PASAR_12917 | 942614 | PSR942614 | CRITICAL | B | PD | 3000 | ERSA | OTHERS | SLEEVE, BEARING, P/N 529.01, FOR PUMP TYPE: JSB780-30, RELEASE NO. 1406051, FOR FAT2 VERTICAL PUMP, Q: 750 m3/H, H: 24 m, MFR: DALIAN JINSHAN ACID PROOF PUMP CO.,LTD | SLEEVE, BEARING, P/N 529.01, FOR PUMP TYPE: JSB780-30, RELEASE NO. 1406051, FOR FAT2 VERTICAL PUMP, Q: 750 m3/H, H: 24 m, MFR: DALIAN JINSHAN ACID PROOF PUMP CO.,LTD | PC |  |  |  | EX
STP_005 | Data Enrichment | MKV | MKV |  | 2022-12-03 |  |  | SLEEVE | PASAR_12918 | 942620 | PSR942620 | CRITICAL | B | PD | 3000 | ERSA | OTHERS | SLEEVE, BEARING, P/N 529.02, FOR PUMP TYPE: JSB780-30, RELEASE NO. 1406051, FOR FAT2 VERTICAL PUMP, Q: 750 m3/H, H: 24 m, MFR: DALIAN JINSHAN ACID PROOF PUMP CO.,LTD | SLEEVE, BEARING, P/N 529.02, FOR PUMP TYPE: JSB780-30, RELEASE NO. 1406051, FOR FAT2 VERTICAL PUMP, Q: 750 m3/H, H: 24 m, MFR: DALIAN JINSHAN ACID PROOF PUMP CO.,LTD | PC |  |  |  | EX
STP_005 | Data Enrichment | MKV | MKV |  | 2022-12-03 |  |  | SLEEVE | PASAR_12919 | 030016 | PSR030016 | CONSUMABLES | C | PD | 5920 | ERSA | OTHERS | SLEEVE, CATHODE RAPPING, O.D. 65 mm, I.D. 40 mm, LENGTH: 120 mm, WITH KEY, WIDTH: 12 mm, THICKNESS: 10 mm, SPARE CODE: C0305.1.23.3 (OLD SPARE CODE: C0305.1.7); WITH KEY, SPARE CODE: C0305.1.23.4, 12 mm X 60 mm, 2PCS; | SLEEVE, CATHODE RAPPING, O.D. 65 mm, I.D. 40 mm, LENGTH: 120 mm, WITH KEY, WIDTH: 12 mm, THICKNESS: 10 mm, SPARE CODE: C0305.1.23.3 (OLD SPARE CODE: C0305.1.7); WITH KEY, SPARE CODE: C0305.1.23.4, 12 mm X 60 mm, 2PCS; DRAWING NO: CN0536SD0305DC1-019/ CN0536SD0305DC1-024; FOR TAIXING ELECTROSTATIC PRECIPITATION EQUIPMENT FACTORY | SE |  |  |  | EX
STP_005 | Data Enrichment | MKV | MKV |  | 2022-12-03 |  |  | SLEEVE | PASAR_12920 | 937257 | PSR937257 | CONSUMABLES | C | PD | 5920 | ERSA | OTHERS | SLEEVE, CHUCK, PART NUMBER: AT3698G, FOR CYCLO DRIVE SPEED REDUCER MODEL CVVM20-6195-35; MFR: SUMITOMO HEAVY INDUSTRIES LTD. | SLEEVE, CHUCK, PART NUMBER: AT3698G, FOR CYCLO DRIVE SPEED REDUCER MODEL CVVM20-6195-35; MFR: SUMITOMO HEAVY INDUSTRIES LTD. | PC |  |  |  | EX
STP_005 | Data Enrichment | MKV | MKV |  | 2022-12-03 |  |  | SLEEVE | PASAR_12921 | 108194 | PSR108194 | CONSUMABLES | C | PD | 5700 | ERSA | OTHERS | SLEEVE, COLLAR, IMPACT ROLLER, REFERENCE PASAR DRAWING NO.: P-L0185, MATERIAL: CARBON STEEL S45C, FOR APRON CONVEYOR, LOCAL FABRICATION | SLEEVE, COLLAR, IMPACT ROLLER, REFERENCE PASAR DRAWING NO.: P-L0185, MATERIAL: CARBON STEEL S45C, FOR APRON CONVEYOR, LOCAL FABRICATION | PC |  |  |  | EX
STP_005 | Data Enrichment | MKV | MKV |  | 2022-12-03 |  |  | SLEEVE | PASAR_12922 | 037414 | PSR037414 | CONSUMABLES | C | PD | 5920 | ERSA | OTHERS | SLEEVE, DISTANCE; POSITION NO.: 32, REFERENCE DRAWING NO.: 128331; FOR 2-STAGE ROLL CRUSHER - MAIN ASSEMBLY, CRUSHER, MFR: KUMERA | SLEEVE, DISTANCE; POSITION NO.: 32, REFERENCE DRAWING NO.: 128331; FOR 2-STAGE ROLL CRUSHER - MAIN ASSEMBLY, CRUSHER, MFR: KUMERA | PC |  |  |  | EX
STP_005 | Data Enrichment | MKV | MKV |  | 2022-12-03 |  |  | SLEEVE | PASAR_12923 | 037445 | PSR037445 | CONSUMABLES | C | PD | 5920 | ERSA | OTHERS | SLEEVE, DISTANCE; POSITION NO.: 33, REFERENCE DRAWING NO.: 128331; FOR 2-STAGE ROLL CRUSHER - MAIN ASSEMBLY, CRUSHER, MFR: KUMERA | SLEEVE, DISTANCE; POSITION NO.: 33, REFERENCE DRAWING NO.: 128331; FOR 2-STAGE ROLL CRUSHER - MAIN ASSEMBLY, CRUSHER, MFR: KUMERA | PC |  |  |  | EX
STP_005 | Data Enrichment | MKV | MKV |  | 2022-12-03 |  |  | SLEEVE | PASAR_12924 | 029222 | PSR029222 | CONSUMABLES | C | PD | 2920 | ERSA | OTHERS | SLEEVE, FIRE, HIGH TEMPERATURE, HEAVY DUTY, P/N S-FSHD-M025-16-X, NOMINAL INSIDE DIAMETER: 25 MM, 500 DEG. F./ 260 DEG. C. CONTINUOUS RATING, SILICONE RUBBER COATED FIBERGLASS SLEEVE; MFR: A-B THERMAL TECHNOLOGIES | SLEEVE, FIRE, HIGH TEMPERATURE, HEAVY DUTY, P/N S-FSHD-M025-16-X, NOMINAL INSIDE DIAMETER: 25 MM, 500 DEG. F./ 260 DEG. C. CONTINUOUS RATING, SILICONE RUBBER COATED FIBERGLASS SLEEVE; MFR: A-B THERMAL TECHNOLOGIES | M |  |  |  | EX |  |  | CHAMPION ENGINEERING & SALES PTY LTD
STP_005 | Data Enrichment | MKV | MKV |  | 2022-12-03 |  |  | SLEEVE | PASAR_12925 | 037539 | PSR037539 | CONSUMABLES | C | PD | 5920 | ERSA | OTHERS | SLEEVE, FIXING, ø70-24 EN 10060 S355J2 EN 10025-2, DOCUMENT NO.: 435787; POSITION NO.:31, REFERENCE DRAWING NO.: 6026862; FOR GIRTH GEAR COVER, TWIN, STEAM DRYER, MFR: KUMERA | SLEEVE, FIXING, ø70-24 EN 10060 S355J2 EN 10025-2, DOCUMENT NO.: 435787; POSITION NO.:31, REFERENCE DRAWING NO.: 6026862; FOR GIRTH GEAR COVER, TWIN, STEAM DRYER, MFR: KUMERA | PC |  |  |  | EX
STP_005 | Data Enrichment | MKV | MKV |  | 2022-12-03 |  |  | SLEEVE | PASAR_12926 | 048221 | PSR048221 | CONSUMABLES | C | PD | 1600 | ERSA | OTHERS | SLEEVE, FLEXIBLE, SILICA, HIGH TEMPERATURE, NOMINAL SIZE: 1/2'', COLOUR: NATURAL (NT), MAX. DIRECT TEMP.: 982 DEG. C, MELTING POINT: 1649 DEG. C., 50 FEET PER SPOOL, MFR: ARGRIEMACH LTD | SLEEVE, FLEXIBLE, SILICA, HIGH TEMPERATURE, NOMINAL SIZE: 1/2'', COLOUR: NATURAL (NT), MAX. DIRECT TEMP.: 982 DEG. C, MELTING POINT: 1649 DEG. C., 50 FEET PER SPOOL, MFR: ARGRIEMACH LTD | RL |  |  |  | EX |  |  | PROFEX INTERNATIONAL
STP_005 | Data Enrichment | MKV | MKV |  | 2022-12-03 |  |  | SLEEVE | PASAR_12927 | 023206 | PSR023206 | CRITICAL | B | PD | 1600 | ERSA | OTHERS | SLEEVE, FLEXIBLE, SILICA, P/N SLN1.50NT, HIGH TEMPERATURE, NOMINAL SIZE: 1-1/2'', COLOUR: NATURAL (NT), MAX. DIRECT TEMP.: 982 DEG. C, MELTING POINT: 1649 DEG. C, 50 FEET PER SPOOL, MFR: ARGRIEMACH LTD | SLEEVE, FLEXIBLE, SILICA, P/N SLN1.50NT, HIGH TEMPERATURE, NOMINAL SIZE: 1-1/2'', COLOUR: NATURAL (NT), MAX. DIRECT TEMP.: 982 DEG. C, MELTING POINT: 1649 DEG. C, 50 FEET PER SPOOL, MFR: ARGRIEMACH LTD | SP |  |  |  | EX |  |  | DAINAN TRADING
STP_005 | Data Enrichment | MKV | MKV |  | 2022-12-03 |  |  | SLEEVE | PASAR_12928 | 040929 | PSR040929 | CONSUMABLES | C | PD | 3000 | ERSA | OTHERS | SLEEVE, GUIDE, MATERIAL: 2Cr13, SPARE CODE: C0318.2.7, POSITION NO.: 16; FOR WATER RECLAIMING PUMP A/B - SUBMERSIBLE, REFERENCE DRAWING NO.: 300QW800-35-132, MFR: JIANG SU YATAI PUMP & VALVE CO., LTD | SLEEVE, GUIDE, MATERIAL: 2Cr13, SPARE CODE: C0318.2.7, POSITION NO.: 16; FOR WATER RECLAIMING PUMP A/B - SUBMERSIBLE, REFERENCE DRAWING NO.: 300QW800-35-132, MFR: JIANG SU YATAI PUMP & VALVE CO., LTD | PC |  |  |  | EX
STP_005 | Data Enrichment | MKV | MKV |  | 2022-12-03 |  |  | SLEEVE | PASAR_12929 | 035728 | PSR035728 | CONSUMABLES | C | PD | 5920 | ERSA | OTHERS | SLEEVE, HOLLOW BAR, Ø140/112 X 50, OUTOTEC MATERIAL NO.: 10401072; POSITION NO.: 9, REFERENCE DRAWING NO.: 10482355; FOR INTERMEDIATE LADLE, MFR: OUTOTEC | SLEEVE, HOLLOW BAR, Ø140/112 X 50, OUTOTEC MATERIAL NO.: 10401072; POSITION NO.: 9, REFERENCE DRAWING NO.: 10482355; FOR INTERMEDIATE LADLE, MFR: OUTOTEC | PC |  |  |  | EX
STP_005 | Data Enrichment | MKV | MKV |  | 2022-12-03 |  |  | SLEEVE | PASAR_12930 | 039777 | PSR039777 | CONSUMABLES | C | PD | 5920 | ERSA | OTHERS | SLEEVE, LOCATING, SPARE CODE: C0504.2.12, ITEM NO.: 9; FOR AUTOMATIC SELF-CLEANING FILTER 1A/B (EL-350-K1-1.0-0.5-W4), MFR: NANJING BIJUR MACHINERY PRODUCT.,LTD | SLEEVE, LOCATING, SPARE CODE: C0504.2.12, ITEM NO.: 9; FOR AUTOMATIC SELF-CLEANING FILTER 1A/B (EL-350-K1-1.0-0.5-W4), MFR: NANJING BIJUR MACHINERY PRODUCT.,LTD | PC |  |  |  | EX
STP_005 | Data Enrichment | MKV | MKV |  | 2022-12-03 |  |  | SLEEVE | PASAR_12931 | 037488 | PSR037488 | CONSUMABLES | C | PD | 5700 | ERSA | OTHERS | SLEEVE, LOCKING, FRB 9.5/100, OUTOTEC MATERIAL NO.: N048441038; POSITION NO.: 12, REFERENCE DRAWING: 636/220-P21-Q3-108; FOR SUPPORT SHAFT ASSEMBLY, DRAG CONVEYOR, MFR: OUTOTEC | SLEEVE, LOCKING, FRB 9.5/100, OUTOTEC MATERIAL NO.: N048441038; POSITION NO.: 12, REFERENCE DRAWING: 636/220-P21-Q3-108; FOR SUPPORT SHAFT ASSEMBLY, DRAG CONVEYOR, MFR: OUTOTEC | PC |  |  |  | EX
STP_005 | Data Enrichment | MKV | MKV |  | 2022-12-03 |  |  | SLEEVE | PASAR_12932 | 145722 | PSR145722 | CONSUMABLES | C | PD | 5920 | ERSA | OTHERS | SLEEVE, MATERIAL: BC6, P/N 251-3 , WATER PUMP MODEL/TYPE MV0 -704 KUBOTA; MAKER : KUBOTA LTD.; REFERENCE DWG. NO.: P3-64820 | SLEEVE, MATERIAL: BC6, P/N 251-3 , WATER PUMP MODEL/TYPE MV0 -704 KUBOTA; MAKER : KUBOTA LTD.; REFERENCE DWG. NO.: P3-64820 | PC |  |  |  | EX
STP_005 | Data Enrichment | MKV | MKV |  | 2022-12-03 |  |  | SLEEVE | PASAR_12933 | 032465 | PSR032465 | CONSUMABLES | C | PD | 3000 | ERSA | OTHERS | PSRLT-7.12-MN-SLEEVE, MECHANICAL SEAL, P/N: IS200-150-315TJ, SPARE CODE: A0902.2.5, S/N: 17141142; FOR COOLING WATER PUMP, Q: 520 m3/H, H: 42.1 m, MFR: SHANDONG SHUANGLUN EMMECOM PUMP CO., LTD | SLEEVE, MECHANICAL SEAL, P/N: IS200-150-315TJ, SPARE CODE: A0902.2.5, S/N: 17141142; FOR COOLING WATER PUMP, Q: 520 m3/H, H: 42.1 m, MFR: SHANDONG SHUANGLUN EMMECOM PUMP CO., LTD | PC |  |  |  | EX |  |  | CHINA NERIN ENGINEERING CO., LTD.
STP_005 | Data Enrichment | MKV | MKV |  | 2022-12-03 |  |  | SLEEVE | PASAR_12934 | 948154 | PSR948154 | CRITICAL | B | PD | 3020 | ERSA | OTHERS | SLEEVE, MECHANICAL, PN/ 15, GEAR SIDE, MATERIAL: S45C, FOR PSA 1 OXYGEN COMPRESSOR, TYPE RF-250NP, MFG. NO. JS-0186, REFERENCE DWG. NO. 1RA-35580, MFR: TAIKO KIKAI INDUSTRIES CO., LTD., JAPAN | SLEEVE, MECHANICAL, PN/ 15, GEAR SIDE, MATERIAL: S45C, FOR PSA 1 OXYGEN COMPRESSOR, TYPE RF-250NP, MFG. NO. JS-0186, REFERENCE DWG. NO. 1RA-35580, MFR: TAIKO KIKAI INDUSTRIES CO., LTD., JAPAN | PC |  |  |  | EX
STP_005 | Data Enrichment | MKV | MKV |  | 2022-12-03 |  |  | SLEEVE | PASAR_12935 | 028108 | PSR028108 | CONSUMABLES | C | PD | 5920 | ERSA | OTHERS | SLEEVE, OUTOTEC MATERIAL NO.: 10341023, POSITION NO.: 9, REFERENCE DRAWING NO.: 10482367; FOR DRIVING UNIT, TWIN M18 ANODE CASTING, MFR: OUTOTEC | SLEEVE, OUTOTEC MATERIAL NO.: 10341023, POSITION NO.: 9, REFERENCE DRAWING NO.: 10482367; FOR DRIVING UNIT, TWIN M18 ANODE CASTING, MFR: OUTOTEC | PC |  |  |  | EX
STP_005 | Data Enrichment | MKV | MKV |  | 2022-12-03 |  |  | SLEEVE | PASAR_12936 | 041640 | PSR041640 | CONSUMABLES | C | PD | 3000 | ERSA | OTHERS | SLEEVE, P/N 251-3, MATERIAL: SUS304, FOR CONDENSATE PUMP TYPE: MVO-1305FZA, MFR: KUBOTA, LTD. | SLEEVE, P/N 251-3, MATERIAL: SUS304, FOR CONDENSATE PUMP TYPE: MVO-1305FZA, MFR: KUBOTA, LTD. | PC |  |  |  | EX
STP_005 | Data Enrichment | MKV | MKV |  | 2022-12-03 |  |  | SLEEVE | PASAR_12937 | 026099 | PSR026099 | CONSUMABLES | C | PD | 3020 | ERSA | OTHERS | SLEEVE, P/N 33, MATERIAL: S48C.N, FOR VPSA OXYGEN COMPRESSOR, TYPE: IRS-250A, MFG.NO.: 1101-0491, REFERENCE DWG. NO.: SB306330; MFR: ITO ENGINEERING CO., LTD. | SLEEVE, P/N 33, MATERIAL: S48C.N, FOR VPSA OXYGEN COMPRESSOR, TYPE: IRS-250A, MFG.NO.: 1101-0491, REFERENCE DWG. NO.: SB306330; MFR: ITO ENGINEERING CO., LTD. | PC |  |  |  | EX
STP_005 | Data Enrichment | MKV | MKV |  | 2022-12-03 |  |  | SLEEVE | PASAR_12938 | 032494 | PSR032494 | CONSUMABLES | B | PD | 3000 | ERSA | OTHERS | SLEEVE, P/N 65ZJA-I-A30, SPARE CODE: A0604.19.7, DRAWING NO: CN0536DD0604MP1-5; FOR ROUGHER CONCENTRATE DELIVERY SLURRY PUMP, PU-064-MP-12A,B, MFR: ZIBO HUACHENG PUMP INDUSTRY CO. | SLEEVE, P/N 65ZJA-I-A30, SPARE CODE: A0604.19.7, DRAWING NO: CN0536DD0604MP1-5; FOR ROUGHER CONCENTRATE DELIVERY SLURRY PUMP, PU-064-MP-12A,B, MFR: ZIBO HUACHENG PUMP INDUSTRY CO. | PC |  |  |  | EX |  |  | CHINA NERIN ENGINEERING CO., LTD.
STP_005 | Data Enrichment | MKV | MKV |  | 2022-12-03 |  |  | SLEEVE | PASAR_12939 | 038780 | PSR038780 | CONSUMABLES | B | PD | 5955 | ERSA | OTHERS | SLEEVE, P/N KPD-85-01.01-04, MATERIAL: Q235B, SPARE CODE: A0303.8.10.3; POSITION NO.: 4, REFERENCE DRAWING NO.:KPD-85-01.01-00; FOR DRIVE WHEEL UNIT, FLAT TROLLEY, SLAG POT HANDLING - 01A/B, MFR: WUXI JULI ELECTROMOTION VEHICLE CO.,LTD | SLEEVE, P/N KPD-85-01.01-04, MATERIAL: Q235B, SPARE CODE: A0303.8.10.3; POSITION NO.: 4, REFERENCE DRAWING NO.:KPD-85-01.01-00; FOR DRIVE WHEEL UNIT, FLAT TROLLEY, SLAG POT HANDLING - 01A/B, MFR: WUXI JULI ELECTROMOTION VEHICLE CO.,LTD | PC |  |  |  | EX |  |  | CHINA NERIN ENGINEERING CO., LTD.
STP_005 | Data Enrichment | MKV | MKV |  | 2022-12-03 |  |  | SLEEVE | PASAR_12940 | 948281 | PSR948281 | CONSUMABLES | B | PD | 3000 | ERSA | OTHERS | SLEEVE, P/N: 25, MODEL: IS80-50-200A, CAPACITY: 40 M3/HR, HEAD: 60 M, NPSH:2.5 M, SPEED: 3480 RPM, POWER: 15 KW, FOR DESULFURIZATION PLANT WATER PUMP; MFR: SHANDONG SHUANGLUNCO., LTD. | SLEEVE, P/N: 25, MODEL: IS80-50-200A, CAPACITY: 40 M3/HR, HEAD: 60 M, NPSH:2.5 M, SPEED: 3480 RPM, POWER: 15 KW, FOR DESULFURIZATION PLANT WATER PUMP; MFR: SHANDONG SHUANGLUNCO., LTD. | PC |  |  |  | EX |  |  | POWER KEY ENTERPRISE LIMITED
STP_005 | Data Enrichment | MKV | MKV |  | 2022-12-03 |  |  | SLEEVE | PASAR_12941 | 145757 | PSR145757 | CONSUMABLES | C | PD | 5920 | ERSA | OTHERS | SLEEVE, PACKING (D), P/N - 251-2, MATERIAL: BC6, WATER PUMP MODEL/TYPE MV0 - 704 KUBOTA; REFERENCE DWG. NO.: P3-64820, MFR : KUBOTA LTD. | SLEEVE, PACKING (D), P/N - 251-2, MATERIAL: BC6, WATER PUMP MODEL/TYPE MV0 - 704 KUBOTA; REFERENCE DWG. NO.: P3-64820, MFR : KUBOTA LTD. | PC |  |  |  | EX |  |  | KOKUSAI COMMERCE CO., LTD.
STP_005 | Data Enrichment | MKV | MKV |  | 2022-12-03 |  |  | SLEEVE | PASAR_12942 | 145742 | PSR145742 | CONSUMABLES | C | PD | 3000 | ERSA | OTHERS | SLEEVE, PACKING (S), P/N 251-1, MATERIAL: BC6, FOR MULTI-STAGE VOLUTE PUMP TYPE MVO-F, CAPACITY: 0.4 M3/MIN., FRAME NO. 704 FA, DWG. NO.: P3-64820, MAKER: KUBOTA, LTD., JAPAN. | SLEEVE, PACKING (S), P/N 251-1, MATERIAL: BC6, FOR MULTI-STAGE VOLUTE PUMP TYPE MVO-F, CAPACITY: 0.4 M3/MIN., FRAME NO. 704 FA, DWG. NO.: P3-64820, MAKER: KUBOTA, LTD., JAPAN. | PC |  |  |  | EX |  |  | KOKUSAI COMMERCE CO., LTD.
STP_005 | Data Enrichment | MKV | MKV |  | 2022-12-03 |  |  | SLEEVE | PASAR_12943 | 030470 | PSR030470 | CONSUMABLES | C | PD | 3000 | ERSA | OTHERS | SLEEVE, PACKING, 200SS47A, O.D. 60 mm, I.D. 50 mm, LENGTH: 215 mm, MATERIAL: HT250, SPARE CODE: A0318.3.5, DRAWING NO.: CN0536DD0317WD1-005; FOR MOULDING SPRINKLE COOLING WATER PUMP, Q:288m3/h,H:61m,U:440V, | SLEEVE, PACKING, 200SS47A, O.D. 60 mm, I.D. 50 mm, LENGTH: 215 mm, MATERIAL: HT250, SPARE CODE: A0318.3.5, DRAWING NO.: CN0536DD0317WD1-005; FOR MOULDING SPRINKLE COOLING WATER PUMP, Q:288m3/h,H:61m,U:440V, MFR: SHANDONG SHUANGLUN EMMECOM PUMP CO.,LTD | PC |  |  |  | EX
STP_005 | Data Enrichment | MKV | MKV |  | 2022-12-03 |  |  | SLEEVE | PASAR_12944 | 251263 | PSR251263 | CONSUMABLES | C | PD | 3000 | ERSA | OTHERS | SLEEVE, PACKING, DISCHARGE (D), P/N 251-2, MATERIAL: SUS 304; FOR KUBOTA PUMP MODEL: MVO-1305FZA, REFERENCE DRAWING NO. 16-0979, MFR: KUBOTA, LTD. | SLEEVE, PACKING, DISCHARGE (D), P/N 251-2, MATERIAL: SUS 304; FOR KUBOTA PUMP MODEL: MVO-1305FZA, REFERENCE DRAWING NO. 16-0979, MFR: KUBOTA, LTD. | PC |  |  |  | EX
STP_005 | Data Enrichment | MKV | MKV |  | 2022-12-03 |  |  | SLEEVE | PASAR_12945 | 251258 | PSR251258 | CONSUMABLES | C | PD | 3000 | ERSA | OTHERS | SLEEVE, PACKING, SUCTION (S), P/N 251-1, MATERIAL: SUS 304; FOR KUBOTA PUMP MODEL: MVO-1305FZA, REFERENCE DRAWING NO. 16-0979, MFR: KUBOTA, LTD. | SLEEVE, PACKING, SUCTION (S), P/N 251-1, MATERIAL: SUS 304; FOR KUBOTA PUMP MODEL: MVO-1305FZA, REFERENCE DRAWING NO. 16-0979, MFR: KUBOTA, LTD. | PC |  |  |  | EX
STP_005 | Data Enrichment | MKV | MKV |  | 2022-12-03 |  |  | SLEEVE | PASAR_12946 | 943281 | PSR943281 | CONSUMABLES | C | PD | 5920 | ERSA | OTHERS | SLEEVE, PINCH, SBR/T, 16 BAR, DIA 100 MM, V01/V08, P/N: L45924-3, FOR VULCANIZATION FILTER PRESS, MFR: OUTOTEC | SLEEVE, PINCH, SBR/T, 16 BAR, DIA 100 MM, V01/V08, P/N: L45924-3, FOR VULCANIZATION FILTER PRESS, MFR: OUTOTEC | PC |  |  |  | EX
STP_005 | Data Enrichment | MKV | MKV |  | 2022-12-03 |  |  | SLEEVE | PASAR_12947 | 943282 | PSR943282 | CONSUMABLES | C | PD | 5920 | ERSA | OTHERS | SLEEVE, PINCH, SBR/T, 16 BAR, DIA 80 MM, V02, P/N: L45954-3, FOR VULCANIZATION FILTER PRESS, MFR: OUTOTEC | SLEEVE, PINCH, SBR/T, 16 BAR, DIA 80 MM, V02, P/N: L45954-3, FOR VULCANIZATION FILTER PRESS, MFR: OUTOTEC | PC |  |  |  | EX
STP_005 | Data Enrichment | MKV | MKV |  | 2022-12-03 |  |  | SLEEVE | PASAR_12948 | 943283 | PSR943283 | CONSUMABLES | C | PD | 5920 | ERSA | OTHERS | SLEEVE, PINCH, SBR/T, 25 BAR, DIA 40 MM V05/V06, P/N: L45903-1, FOR VULCANIZATION FILTER PRESS, MFR: OUTOTEC | SLEEVE, PINCH, SBR/T, 25 BAR, DIA 40 MM V05/V06, P/N: L45903-1, FOR VULCANIZATION FILTER PRESS, MFR: OUTOTEC | PC |  |  |  | EX
STP_005 | Data Enrichment | MKV | MKV |  | 2022-12-03 |  |  | SLEEVE | PASAR_12949 | 943284 | PSR943284 | CONSUMABLES | C | PD | 5920 | ERSA | OTHERS | SLEEVE, PINCH, SBR/T, 25 BAR, DIA 50 MM, P/N: L45905-1, FOR VULCANIZATION FILTER PRESS, MFR: OUTOTEC | SLEEVE, PINCH, SBR/T, 25 BAR, DIA 50 MM, P/N: L45905-1, FOR VULCANIZATION FILTER PRESS, MFR: OUTOTEC | PC |  |  |  | EX
STP_005 | Data Enrichment | MKV | MKV |  | 2022-12-03 |  |  | SLEEVE | PASAR_12950 | 013213 | PSR013213 | CONSUMABLES | C | PD | 5920 | ERSA | OTHERS | SLEEVE, PIPE, OUTLET, CrFC25, 635 mm I. D. X 695 mm O. D. X 30 mm THICK X 720 mm LONG, FLANGE TYPE, FLANGE DIMENSION: 635 mm I.D. X 807 mm O.D. X 30 mm THICK, 750 mm OVERALL LENGTH, WITH MIRDC CERTIFICATE, LOCAL FABRICATION, | SLEEVE, PIPE, OUTLET, CrFC25, 635 mm I. D. X 695 mm O. D. X 30 mm THICK X 720 mm LONG, FLANGE TYPE, FLANGE DIMENSION: 635 mm I.D. X 807 mm O.D. X 30 mm THICK, 750 mm OVERALL LENGTH, WITH MIRDC CERTIFICATE, LOCAL FABRICATION, SLEEVE NO. TC-J28, DRYING TOWER, REFERENCE DRAWING NO.: P-J0405 | PC |  |  |  | EX
STP_005 | Data Enrichment | MKV | MKV |  | 2022-12-03 |  |  | SLEEVE | PASAR_12951 | 030736 | PSR030736 | CONSUMABLES | B | PD | 3000 | ERSA | OTHERS | SLEEVE, PROTECTIVE, SKELETON RUBBER, MATERIAL: 1.4021/FPM, P/N NM015, SPARE CODE: C0604.22.3 (OLD SPARE CODE: C0604.23.3), DRAWING NO.: CN0536DD0604MP1-9; FOR VESICANT TRANSFERRING PUMP, PU-0604-MP-15AC,D, TYPE: NM015BY02S12B, | SLEEVE, PROTECTIVE, SKELETON RUBBER, MATERIAL: 1.4021/FPM, P/N NM015, SPARE CODE: C0604.22.3 (OLD SPARE CODE: C0604.23.3), DRAWING NO.: CN0536DD0604MP1-9; FOR VESICANT TRANSFERRING PUMP, PU-0604-MP-15AC,D, TYPE: NM015BY02S12B, MFR: NETZSCH PUMPS(LANZHOU) CO. | PC |  |  |  | EX |  |  | GENERAL EXPORTATION (H.K.) CO., LTD.
STP_005 | Data Enrichment | MKV | MKV |  | 2022-12-03 |  |  | SLEEVE | PASAR_12952 | 030730 | PSR030730 | CONSUMABLES | B | PD | 3000 | ERSA | OTHERS | SLEEVE, PROTECTIVE, SKELETON RUBBER, P/N NL15A NEMO, DIMENSION: 14 X 26 X 22 mm, MATERIAL: 1.4401/NBR, SPARE CODE: C0604.21.3, DRAWING NO.: CN0536DD0604MP1-9; FOR NAHCO3 TRANSFERRING PUMP, TYPE: NM021BY01L06B, MFR: NETZSCH | SLEEVE, PROTECTIVE, SKELETON RUBBER, P/N NL15A NEMO, DIMENSION: 14 X 26 X 22 mm, MATERIAL: 1.4401/NBR, SPARE CODE: C0604.21.3, DRAWING NO.: CN0536DD0604MP1-9; FOR NAHCO3 TRANSFERRING PUMP, TYPE: NM021BY01L06B, MFR: NETZSCH | PC |  |  |  | EX |  |  | GENERAL EXPORTATION (H.K.) CO., LTD.
STP_005 | Data Enrichment | MKV | MKV |  | 2022-12-03 |  |  | SLEEVE | PASAR_12953 | 030733 | PSR030733 | CONSUMABLES | B | PD | 3000 | ERSA | OTHERS | SLEEVE, PROTECTIVE, SKELETON RUBBER, P/N NM015, DIMENSION: 8 X 21 X 36 mm, MATERIAL: 1.4021/FPM, SPARE CODE: C0604.22.3, DRAWING NO.: CN0536DD0604MP1-9; FOR Z200 TRANSFERRING PUMP, PU-0604-MP-15A,B, | SLEEVE, PROTECTIVE, SKELETON RUBBER, P/N NM015, DIMENSION: 8 X 21 X 36 mm, MATERIAL: 1.4021/FPM, SPARE CODE: C0604.22.3, DRAWING NO.: CN0536DD0604MP1-9; FOR Z200 TRANSFERRING PUMP, PU-0604-MP-15A,B, TYPE: NM015BY02S12B, MFR: NETZSCH PUMPS(LANZHOU) CO. | PC |  |  |  | EX
STP_005 | Data Enrichment | MKV | MKV |  | 2022-12-03 |  |  | SLEEVE | PASAR_12954 | 030892 | PSR030892 | CONSUMABLES | C | PD | 5920 | ERSA | OTHERS | SLEEVE, PTFE, DIMENSION: 112 x 66 x 70 mm, SAPRE CODE: C0316.3.1; FOR SIDE WALL MIXING DEVICE, MFR: WUXI TIANGQIANG MIX-EQUIPMENT CO.,LTD | SLEEVE, PTFE, DIMENSION: 112 x 66 x 70 mm, SAPRE CODE: C0316.3.1; FOR SIDE WALL MIXING DEVICE, MFR: WUXI TIANGQIANG MIX-EQUIPMENT CO.,LTD | SE |  |  |  | EX
STP_005 | Data Enrichment | MKV | MKV |  | 2022-12-03 |  |  | SLEEVE | PASAR_12955 | 032125 | PSR032125 | CONSUMABLES | C | PD | 5920 | ERSA | OTHERS | PSRLT-12.22-MN-SLEEVE, PV, P/N SBRT 25040/165/1L, 25BAR, DIA 40mm, SPARE CODE: A0509.1.17, FOR OUTOTEC VULCANIZATION FILTER PRESS | SLEEVE, PV, P/N SBRT 25040/165/1L, 25BAR, DIA 40mm, SPARE CODE: A0509.1.17, FOR OUTOTEC VULCANIZATION FILTER PRESS | PC |  |  |  | EX
STP_005 | Data Enrichment | MKV | MKV |  | 2022-12-03 |  |  | SLEEVE | PASAR_12956 | 032128 | PSR032128 | CONSUMABLES | C | PD | 5920 | ERSA | OTHERS | SLEEVE, PV, P/NSBRT 16080/200/3L, 16BAR, DIA 80mm, SPARE CODE: A0509.1.19, FOR OUTOTEC VULCANIZATION FILTER PRESS | SLEEVE, PV, P/NSBRT 16080/200/3L, 16BAR, DIA 80mm, SPARE CODE: A0509.1.19, FOR OUTOTEC VULCANIZATION FILTER PRESS | PC |  |  |  | EX
STP_005 | Data Enrichment | MKV | MKV |  | 2022-12-03 |  |  | SLEEVE | PASAR_12957 | 936304 | PSR936304 | CONSUMABLES | C | PD | 5920 | ERSA | OTHERS | SLEEVE, REDUCING, S332, TECHNICAL DATA: 11/9 1077110901, PART NO.: 52637, MANUFACTURER: OUTOTEC, FOR 0509 LAROX FILTER PRESS | SLEEVE, REDUCING, S332, TECHNICAL DATA: 11/9 1077110901, PART NO.: 52637, MANUFACTURER: OUTOTEC, FOR 0509 LAROX FILTER PRESS | PC | 52637 | 0003000030 | OUTOTEC | EX
STP_005 | Data Enrichment | MKV | MKV |  | 2022-12-03 |  |  | SLEEVE | PASAR_12958 | 030287 | PSR030287 | CONSUMABLES | B | PD | 5920 | ERSA | OTHERS | SLEEVE, RUBBER, DIMENSION: 400 X 605 X 12 mm, NO. OF HOLE: 8 X 23 mm DIAMETER, MATERIAL: RUBBER AND CARBON STEEL, SPARE CODE: A0604.1.14, DRAWING NO.: CN0536DD0604MP1-7 ; FOR FLOTATION MACHINE, | SLEEVE, RUBBER, DIMENSION: 400 X 605 X 12 mm, NO. OF HOLE: 8 X 23 mm DIAMETER, MATERIAL: RUBBER AND CARBON STEEL, SPARE CODE: A0604.1.14, DRAWING NO.: CN0536DD0604MP1-7 ; FOR FLOTATION MACHINE, CLF-40; MFR: BGRIMM MACHINERY AND ELECTRICS TECHNOLOGY CO., LTD | PC |  |  |  | EX |  |  | CHINA NERIN ENGINEERING CO., LTD.
STP_005 | Data Enrichment | MKV | MKV |  | 2022-12-03 |  |  | SLEEVE | PASAR_12959 | 030285 | PSR030285 | CONSUMABLES | B | PD | 5920 | ERSA | OTHERS | SLEEVE, RUBBER, DIMENSION: 760 X 1024 X 22 mm, NO. OF HOLE: 8 X 23 mm DIAMETER, MATERIAL: RUBBER AND CARBON STEEL, SPARE CODE: A0604.1.12, DRAWING NO.: CN0536DD0604MP1-7 ; FOR FLOTATION MACHINE, CLF-40; | SLEEVE, RUBBER, DIMENSION: 760 X 1024 X 22 mm, NO. OF HOLE: 8 X 23 mm DIAMETER, MATERIAL: RUBBER AND CARBON STEEL, SPARE CODE: A0604.1.12, DRAWING NO.: CN0536DD0604MP1-7 ; FOR FLOTATION MACHINE, CLF-40; MFR: BGRIMM MACHINERY AND ELECTRICS TECHNOLOGY CO., LTD | PC |  |  |  | EX |  |  | CHINA NERIN ENGINEERING CO., LTD.
STP_005 | Data Enrichment | MKV | MKV |  | 2022-12-03 |  |  | SLEEVE | PASAR_12960 | 031893 | PSR031893 | CONSUMABLES | C | PD | 3000 | ERSA | OTHERS | SLEEVE, SEAL, MECHANICAL, P/N 65DL25-W, SPARE CODE: A0509.12.5, DRAWING NO: CN0536DD0509CP1-4; FOR WASH-WATER PUMP, Q: 22m3/h, H: 160m, MFR: SHANDONG SHUANGLUN EMMECOM PUMP CO. | SLEEVE, SEAL, MECHANICAL, P/N 65DL25-W, SPARE CODE: A0509.12.5, DRAWING NO: CN0536DD0509CP1-4; FOR WASH-WATER PUMP, Q: 22m3/h, H: 160m, MFR: SHANDONG SHUANGLUN EMMECOM PUMP CO. | PC |  |  |  | EX
STP_005 | Data Enrichment | MKV | MKV |  | 2022-12-03 |  |  | SLEEVE | PASAR_12961 | 055097 | PSR055097 | CONSUMABLES | C | PD | 3000 | ERSA | OTHERS | PSRLT-10.75-MN-SLEEVE, SEAL, P/N 5241, MATERIAL: SUS316, FOR ACID PUMP MODEL CPK C 100-32, PRODUCT NO. KP296708, MFR: TORISHIMA PUMP MFG., CO., LTD., OSAKA, JAPAN | SLEEVE, SEAL, P/N 5241, MATERIAL: SUS316, FOR ACID PUMP MODEL CPK C 100-32, PRODUCT NO. KP296708, MFR: TORISHIMA PUMP MFG., CO., LTD., OSAKA, JAPAN | PC |  |  |  | EX | TORISHIMA PUMP MFG., CO., LTD., OSAKA, JAPAN | P/N: 5241
STP_005 | Data Enrichment | MKV | MKV |  | 2022-12-03 |  |  | SLEEVE | PASAR_12962 | 038011 | PSR038011 | CONSUMABLES | C | PD | 3000 | ERSA | OTHERS | SLEEVE, SHAFT (PROTECTING), P/N 524.01, PUMP TYPE: HPH 250-401, ORDER NO. 9972649959; FOR FSF BOILER CIRCULATION PUMP PU-0304-TE-01A/B, MFR: KSB AKTIENGESELLSCHAFT | SLEEVE, SHAFT (PROTECTING), P/N 524.01, PUMP TYPE: HPH 250-401, ORDER NO. 9972649959; FOR FSF BOILER CIRCULATION PUMP PU-0304-TE-01A/B, MFR: KSB AKTIENGESELLSCHAFT | PC |  |  |  | EX |  |  | KSB PHILIPPINES INC.
STP_005 | Data Enrichment | MKV | MKV |  | 2022-12-03 |  |  | SLEEVE | PASAR_12963 | 014553 | PSR014553 | CONSUMABLES | C | PD | 3000 | ERSA | OTHERS | SLEEVE, SHAFT (WEARING), P/N 524, IDENTIFICATION NO.: 524E23754CHS019; FOR CHEMICAL PUMP TYPE: NEPS, SIZE: 250-200-400, SERIAL NO. 12.0721/4-8, MFR: WERNERT PUMPEN GMBH, GERMANY | SLEEVE, SHAFT (WEARING), P/N 524, IDENTIFICATION NO.: 524E23754CHS019; FOR CHEMICAL PUMP TYPE: NEPS, SIZE: 250-200-400, SERIAL NO. 12.0721/4-8, MFR: WERNERT PUMPEN GMBH, GERMANY | PC |  |  |  | EX |  |  | WERNERT - PUMPEN GMBH
STP_005 | Data Enrichment | MKV | MKV |  | 2022-12-03 |  |  | SLEEVE | PASAR_12964 | 014525 | PSR014525 | CONSUMABLES | C | PD | 3000 | ERSA | OTHERS | SLEEVE, SHAFT (WEARING), P/N 524, IDENTIFICATION NO.: 524H28214CHS019; FOR CHEMICAL PUMP TYPE: NEPO, SIZE: 200-150-250, SERIAL NO. 12.0721/1-3, MFR: WERNERT PUMPEN GMBH, GERMANY | SLEEVE, SHAFT (WEARING), P/N 524, IDENTIFICATION NO.: 524H28214CHS019; FOR CHEMICAL PUMP TYPE: NEPO, SIZE: 200-150-250, SERIAL NO. 12.0721/1-3, MFR: WERNERT PUMPEN GMBH, GERMANY | PC |  |  |  | EX |  |  | WERNERT - PUMPEN GMBH
STP_005 | Data Enrichment | MKV | MKV |  | 2022-12-03 |  |  | SLEEVE | PASAR_12965 | 943992 | PSR943992 | CRITICAL | B | PD | 3000 | ERSA | OTHERS | SLEEVE, SHAFT SEAL, P/N 5241, MATERIAL: SUS316, PUMP TYPE AND SIZE: CPC150-40C, PRODUCT NO.: PU0059633, DRAWING NO. 0930006934, FOR SULFURIC ACID TRANSFER PUMP DP-C, MFR: TORISHIMA PUMP MFG. CO., LTD | SLEEVE, SHAFT SEAL, P/N 5241, MATERIAL: SUS316, PUMP TYPE AND SIZE: CPC150-40C, PRODUCT NO.: PU0059633, DRAWING NO. 0930006934, FOR SULFURIC ACID TRANSFER PUMP DP-C, MFR: TORISHIMA PUMP MFG. CO., LTD | PC |  |  |  | EX | TORISHIMA PUMP MFG. CO., LTD | P/N: 5241 | TORISHIMA SERVICE SOLUTIONS ASIA PTE LTD
STP_005 | Data Enrichment | MKV | MKV |  | 2022-12-03 |  |  | SLEEVE | PASAR_12966 | 041153 | PSR041153 | CONSUMABLES | B | PD | 3000 | ERSA | OTHERS | SLEEVE, SHAFT, 70, CODE: B2213-82-70, MATERIAL: HT250, POSITION NO.: 30, REFERENCE DWG NO.: B1208-82-55-00; FOR COOLING WATER PUMP (SUSPENSION PARTS); MFR: SHANDONG SHUANGLUN CO., LTD | SLEEVE, SHAFT, 70, CODE: B2213-82-70, MATERIAL: HT250, POSITION NO.: 30, REFERENCE DWG NO.: B1208-82-55-00; FOR COOLING WATER PUMP (SUSPENSION PARTS); MFR: SHANDONG SHUANGLUN CO., LTD | PC |  |  |  | EX |  |  | CHINA NERIN ENGINEERING CO., LTD.
STP_005 | Data Enrichment | MKV | MKV |  | 2022-12-03 |  |  | SLEEVE | PASAR_12967 | 937190 | PSR937190 | CONSUMABLES | C | PD | 5920 | ERSA | OTHERS | SLEEVE, SHAFT, CODE: T9-11, MFR: ZIBO HUACHENG PUMP CO., LTD. | SLEEVE, SHAFT, CODE: T9-11, MFR: ZIBO HUACHENG PUMP CO., LTD. | PC |  |  |  | EX |  |  | GENERAL EXPORTATION (H.K.) CO., LTD.
STP_005 | Data Enrichment | MKV | MKV |  | 2022-12-03 |  |  | SLEEVE | PASAR_12968 | 029267 | PSR029267 | CONSUMABLES | C | PD | 3000 | ERSA | OTHERS | SLEEVE, SHAFT, DOWN, MATERIAL: LEWMET, O.D. 118 MM, I.D.: 70 MM, LENGTH: 211 MM, SPARE CODE: C0504.5.3, FOR PUMP TYPE: JSB780-30; FOR FINAL ABSORPTION TOWER PUMP PU-0504-CP-03, Q: 750 m3/H, H: 24 m | SLEEVE, SHAFT, DOWN, MATERIAL: LEWMET, O.D. 118 MM, I.D.: 70 MM, LENGTH: 211 MM, SPARE CODE: C0504.5.3, FOR PUMP TYPE: JSB780-30; FOR FINAL ABSORPTION TOWER PUMP PU-0504-CP-03, Q: 750 m3/H, H: 24 m , MFR: DALIAN JINSHAN ACID PROOF PUMP CO.,LTD | PC |  |  |  | EX
STP_005 | Data Enrichment | MKV | MKV |  | 2022-12-03 |  |  | SLEEVE | PASAR_12969 | 035157 | PSR035157 | CONSUMABLES | C | PD | 3000 | ERSA | OTHERS | PSRLT-11.29-MN-SLEEVE, SHAFT, FOR SEAWATER INTAKE PUMP, P/N: 250, MATERIAL: SUS 304, PUMP TYPE: 600 x 350, REF. DWG NO.: P2-46557, ORDER NO.: 16-1150-1, MFR: KUBOTA, LTD. | SLEEVE, SHAFT, FOR SEAWATER INTAKE PUMP, P/N: 250, MATERIAL: SUS 304, PUMP TYPE: 600 x 350, REF. DWG NO.: P2-46557, ORDER NO.: 16-1150-1, MFR: KUBOTA, LTD. | PC |  |  |  | EX |  |  | KOKUSAI COMMERCE CO., LTD.
STP_005 | Data Enrichment | MKV | MKV |  | 2022-12-03 |  |  | SLEEVE | PASAR_12970 | 040868 | PSR040868 | CONSUMABLES | B | V1 | 5920 | ERSA | OTHERS | SLEEVE, SHAFT, MATERIAL: 45, SPARE CODE: C0308.1.51, POSITION NO.: 8, DRAWING NO.: CN0536DD0310DC1-27; FOR DISCHARGE ELECTRODE RAPPER, CF ELECTROSTATIC PRECIPITATOR, MFR: TAIXING ELECTROTASTIC PRECIPITATION EQUIPMENT FACTORY CO., LTD | SLEEVE, SHAFT, MATERIAL: 45, SPARE CODE: C0308.1.51, POSITION NO.: 8, DRAWING NO.: CN0536DD0310DC1-27; FOR DISCHARGE ELECTRODE RAPPER, CF ELECTROSTATIC PRECIPITATOR, MFR: TAIXING ELECTROTASTIC PRECIPITATION EQUIPMENT FACTORY CO., LTD | PC |  |  |  | HB
STP_005 | Data Enrichment | MKV | MKV |  | 2022-12-03 |  |  | SLEEVE | PASAR_12971 | 038282 | PSR038282 | CONSUMABLES | C | PD | 3000 | ERSA | OTHERS | SLEEVE, SHAFT, MATERIAL: SiC, SPARE CODE: C0510.6.1.17; FOR LIME CREAM PUMP A/B, MFR: YIXING LINGGU PLASTIC EQUIPMENT CO., LTD | SLEEVE, SHAFT, MATERIAL: SiC, SPARE CODE: C0510.6.1.17; FOR LIME CREAM PUMP A/B, MFR: YIXING LINGGU PLASTIC EQUIPMENT CO., LTD | PC |  |  |  | EX
STP_005 | Data Enrichment | MKV | MKV |  | 2022-12-03 |  |  | SLEEVE | PASAR_12972 | 251649 | PSR251649 | CONSUMABLES | C | PD | 3000 | ERSA | OTHERS | SLEEVE, SHAFT, P/N 041-1, MATERIAL: BC 6, FOR CENTRIFUGAL PUMP MODEL 300X250 CFNM/E, CAPACITY: 12.6 M³/MIN, HEAD: 20 METERS, SPEED: 1755 RPM, SERIAL NO. RB20410-13/14, MAKER: EBARA CORPORATION, JAPAN. | SLEEVE, SHAFT, P/N 041-1, MATERIAL: BC 6, FOR CENTRIFUGAL PUMP MODEL 300X250 CFNM/E, CAPACITY: 12.6 M³/MIN, HEAD: 20 METERS, SPEED: 1755 RPM, SERIAL NO. RB20410-13/14, MAKER: EBARA CORPORATION, JAPAN. | PC |  |  |  | EX | EBARA CORPORATION, JAPAN. | P/N 041-1
STP_005 | Data Enrichment | MKV | MKV |  | 2022-12-03 |  |  | SLEEVE | PASAR_12973 | 251654 | PSR251654 | CONSUMABLES | C | PD | 3000 | ERSA | OTHERS | SLEEVE, SHAFT, P/N 041-2, MATERIAL: BC 6, FOR CENTRIFUGAL PUMP MODEL 300X250 CFNM/E, CAPACITY: 12.6 M³/MIN, HEAD: 20 METERS, SPEED: 1755 RPM, SERIAL NO. RB20410-13/14, MAKER: EBARA CORPORATION, JAPAN. | SLEEVE, SHAFT, P/N 041-2, MATERIAL: BC 6, FOR CENTRIFUGAL PUMP MODEL 300X250 CFNM/E, CAPACITY: 12.6 M³/MIN, HEAD: 20 METERS, SPEED: 1755 RPM, SERIAL NO. RB20410-13/14, MAKER: EBARA CORPORATION, JAPAN. | PC |  |  |  | EX | EBARA CORPORATION, JAPAN. | P/N 041-2
STP_005 | Data Enrichment | MKV | MKV |  | 2022-12-03 |  |  | SLEEVE | PASAR_12974 | 052139 | PSR052139 | CONSUMABLES | B | PD | 3000 | ERSA | OTHERS | SLEEVE, SHAFT, P/N 100ZJC-I-A42-11, MATERIAL: Cr27, POSITION NO.: 38, DRAWING NO. 50ZJB-I-H45-00, FOR CONCENTRATE THICKENER UNDERFLOW PUMP, MFR: ZIBO HUACHENG PUMP INDUSTRY CO., LTD | SLEEVE, SHAFT, P/N 100ZJC-I-A42-11, MATERIAL: Cr27, POSITION NO.: 38, DRAWING NO. 50ZJB-I-H45-00, FOR CONCENTRATE THICKENER UNDERFLOW PUMP, MFR: ZIBO HUACHENG PUMP INDUSTRY CO., LTD | PC |  |  |  | EX
STP_005 | Data Enrichment | MKV | MKV |  | 2022-12-03 |  |  | SLEEVE | PASAR_12975 | 317591 | PSR317591 | CONSUMABLES | B | PD | 3000 | ERSA | OTHERS | SLEEVE, SHAFT, P/N 270, MATERIAL: SUS 316, FOR CENTRIFUGAL PUMP MODEL U-2003PS, MFG. NO. 6305, DWG. NO. B880216-K1, HEAD: 25 M; CAP.: 270 M3/H; SPEED: 1770 RPM; MAKER: MAZDA PUMP MFG. CO., LTD., JAPAN | SLEEVE, SHAFT, P/N 270, MATERIAL: SUS 316, FOR CENTRIFUGAL PUMP MODEL U-2003PS, MFG. NO. 6305, DWG. NO. B880216-K1, HEAD: 25 M; CAP.: 270 M3/H; SPEED: 1770 RPM; MAKER: MAZDA PUMP MFG. CO., LTD., JAPAN | PC |  |  |  | EX | MAZDA PUMP MFG. CO., LTD., JAPAN | P/N 270
STP_005 | Data Enrichment | MKV | MKV |  | 2022-12-03 |  |  | SLEEVE | PASAR_12976 | 027444 | PSR027444 | CONSUMABLES | B | PD | 3020 | ERSA | OTHERS | SLEEVE, SHAFT, P/N 39402300, FOR IR AIR COMPRESSOR MODEL XF200, MAKER: INGERSOLL RAND | SLEEVE, SHAFT, P/N 39402300, FOR IR AIR COMPRESSOR MODEL XF200, MAKER: INGERSOLL RAND | PC | 39402300 | 0003000400 | INGERSOLL RAND | EX |  |  | INGERSOLL-RAND SINGAPORE ENTERPRISES PTE. LTD.
STP_005 | Data Enrichment | MKV | MKV |  | 2022-12-03 |  |  | SLEEVE | PASAR_12977 | 021986 | PSR021986 | CONSUMABLES | C | PD | 3000 | ERSA | OTHERS | SLEEVE, SHAFT, P/N 41-1; FOR BOILER FEED PUMP MODEL: 100 X 80 SS6M, MFG. NO.: RB42009-01, REFERENCE DWG NO.: FM150ZZ, MFR: EBARA CORPORATION | SLEEVE, SHAFT, P/N 41-1; FOR BOILER FEED PUMP MODEL: 100 X 80 SS6M, MFG. NO.: RB42009-01, REFERENCE DWG NO.: FM150ZZ, MFR: EBARA CORPORATION | PC |  |  |  | EX | EBARA CORPORATION, JAPAN | P/N: 41-1, MFG. NO.: RB42009-01
STP_005 | Data Enrichment | MKV | MKV |  | 2022-12-03 |  |  | SLEEVE | PASAR_12978 | 387233 | PSR387233 | CONSUMABLES | C | PD | 5920 | ERSA | OTHERS | SLEEVE, SHAFT, P/N 523, KSB ETANORM PUMP TYPE G32-200 | SLEEVE, SHAFT, P/N 523, KSB ETANORM PUMP TYPE G32-200 | PC |  |  |  | EX |  |  | KSB PHILIPPINES INC.
STP_005 | Data Enrichment | MKV | MKV |  | 2022-12-03 |  |  | SLEEVE | PASAR_12979 | 049907 | PSR049907 | CONSUMABLES | C | PD | 3000 | ERSA | OTHERS | PSRLT-5.97-MN-SLEEVE, SHAFT, P/N 71, MODEL: SEH300-400, FOR COOLING WATER BOOSTER PUMP, Q:1353m3/h, H:12m, MFR: SHANDONG SHUANGLUN EMMECOM PUMP CO.,LTD | SLEEVE, SHAFT, P/N 71, MODEL: SEH300-400, FOR COOLING WATER BOOSTER PUMP, Q:1353m3/h, H:12m, MFR: SHANDONG SHUANGLUN EMMECOM PUMP CO.,LTD | PC |  |  |  | EX |  |  | GENERAL EXPORTATION (H.K.) CO., LTD.
STP_005 | Data Enrichment | MKV | MKV |  | 2022-12-03 |  |  | SLEEVE | PASAR_12980 | 146869 | PSR146869 | CONSUMABLES | C | PD | 5920 | ERSA | OTHERS | SLEEVE, SHAFT,SUS304, REF.DWG.#P2-26771/P246557SLEEVE, SHAFT, SUS 304, (REFERENCE DWG. NO. 30101). | SLEEVE, SHAFT,SUS304, REF.DWG.#P2-26771/P246557SLEEVE, SHAFT, SUS 304, (REFERENCE DWG. NO. 30101). | PC |  |  |  | EX
STP_005 | Data Enrichment | MKV | MKV |  | 2022-12-03 |  |  | SLEEVE | PASAR_12981 | 052137 | PSR052137 | CONSUMABLES | B | PD | 3000 | ERSA | OTHERS | SLEEVE, SPACER, (SEAL JOURNAL), P/N 100ZJC-I-A42-15-8, MATERIAL: 45, POSITION NO.: 14, DRAWING NO.100ZJC-I-A36, FOR CONCENTRATE THICKENER UNDERFLOW PUMP, MFR: ZIBO HUACHENG PUMP INDUSTRY CO., LTD | SLEEVE, SPACER, (SEAL JOURNAL), P/N 100ZJC-I-A42-15-8, MATERIAL: 45, POSITION NO.: 14, DRAWING NO.100ZJC-I-A36, FOR CONCENTRATE THICKENER UNDERFLOW PUMP, MFR: ZIBO HUACHENG PUMP INDUSTRY CO., LTD | PC |  |  |  | EX
STP_005 | Data Enrichment | MKV | MKV |  | 2022-12-03 |  |  | SLEEVE | PASAR_12982 | 937192 | PSR937192 | CONSUMABLES | C | PD | 5920 | ERSA | OTHERS | SLEEVE, SPACER, CODE: T9-03; MFR: ZIBO HUACHENG PUMP CO., LTD. | SLEEVE, SPACER, CODE: T9-03; MFR: ZIBO HUACHENG PUMP CO., LTD. | PC |  |  |  | EX
STP_005 | Data Enrichment | MKV | MKV |  | 2022-12-03 |  |  | SLEEVE | PASAR_12983 | 036267 | PSR036267 | CONSUMABLES | B | V1 | 5920 | ERSA | OTHERS | SLEEVE, SPACER, P/N A161354, SPARE CODE: A0901.1.51; FOR SATURATED STEAM TURBOSET OF BACKING PRESSURE TYPE; MFR: DRESSER-RAND | SLEEVE, SPACER, P/N A161354, SPARE CODE: A0901.1.51; FOR SATURATED STEAM TURBOSET OF BACKING PRESSURE TYPE; MFR: DRESSER-RAND | PC |  |  |  | HB
STP_005 | Data Enrichment | MKV | MKV |  | 2022-12-03 |  |  | SLEEVE | PASAR_12984 | 037332 | PSR037332 | CRITICAL | B | V1 | 5920 | ERSA | OTHERS | SLEEVE, SPRING, ID:18 MM, OD: 36 MM, ITEM NO.: 9-5, DRAWING NO.: Y6-39NO8.5D, FOR COUPLING TL8 (DIA.48 X 112 / DIA. 65 X 142), MFR: CHONGQING | SLEEVE, SPRING, ID:18 MM, OD: 36 MM, ITEM NO.: 9-5, DRAWING NO.: Y6-39NO8.5D, FOR COUPLING TL8 (DIA.48 X 112 / DIA. 65 X 142), MFR: CHONGQING | PC |  |  |  | HB
STP_005 | Data Enrichment | MKV | MKV |  | 2022-12-03 |  |  | SLEEVE | PASAR_12985 | 037483 | PSR037483 | CONSUMABLES | C | PD | 5700 | ERSA | OTHERS | SLEEVE, TAPER, H 2316, OUTOTEC MATERIAL NO.: NT000091; POSITION NO.: 3, REFERENCE DRAWING: 636/220-P21-Q3-108; FOR SUPPORT SHAFT ASSEMBLY, DRAG CONVEYOR, MFR: OUTOTEC | SLEEVE, TAPER, H 2316, OUTOTEC MATERIAL NO.: NT000091; POSITION NO.: 3, REFERENCE DRAWING: 636/220-P21-Q3-108; FOR SUPPORT SHAFT ASSEMBLY, DRAG CONVEYOR, MFR: OUTOTEC | PC |  |  |  | EX
STP_005 | Data Enrichment | MKV | MKV |  | 2022-12-03 |  |  | SLEEVE | PASAR_12986 | 035786 | PSR035786 | CONSUMABLES | C | PD | 5700 | ERSA | OTHERS | SLEEVE, TAPER, H 318, OUTOTEC MATERIAL NO.: 500429; POSITION NO.: 6, REFERENCE DRAWING NO.: 636/220-P21-Q3-106; FOR TAIL SHAFT ASSEMBLY, DRAG CONVEYOR, MFR: OUTOTEC | SLEEVE, TAPER, H 318, OUTOTEC MATERIAL NO.: 500429; POSITION NO.: 6, REFERENCE DRAWING NO.: 636/220-P21-Q3-106; FOR TAIL SHAFT ASSEMBLY, DRAG CONVEYOR, MFR: OUTOTEC | PC |  |  |  | EX
STP_005 | Data Enrichment | MKV | MKV |  | 2022-12-03 |  |  | SLEEVE | PASAR_12987 | 037486 | PSR037486 | CONSUMABLES | C | PD | 5700 | ERSA | OTHERS | SLEEVE, TAPER, H311, OUTOTEC MATERIAL NO.: N048371172; POSITION NO.: 9, REFERENCE DRAWING: 636/220-P21-Q3-108; FOR SUPPORT SHAFT ASSEMBLY, DRAG CONVEYOR, MFR: OUTOTEC | SLEEVE, TAPER, H311, OUTOTEC MATERIAL NO.: N048371172; POSITION NO.: 9, REFERENCE DRAWING: 636/220-P21-Q3-108; FOR SUPPORT SHAFT ASSEMBLY, DRAG CONVEYOR, MFR: OUTOTEC | PC |  |  |  | EX
STP_005 | Data Enrichment | MKV | MKV |  | 2022-12-03 |  |  | SLEEVE | PASAR_12988 | 661289 | PSR661289 | CONSUMABLES | B | PD | 5920 | ERSA | OTHERS | SLEEVE, WEARING, P/N 524,SHAFT, MATERIAL: 1.4571; IDENT-NO. 524H30428BXV179; DIMENSIONS: DIAMETER 43/30X115; CHEMICAL PUMP TYPE/SIZE: NEPO 65-40-250 WTQ Q1Q1TT GV; SECTIONAL DRAWING NO. S 0777.002; MANUFACTURER: WERNERT-PUMPEN GmbH | SLEEVE, WEARING, P/N 524,SHAFT, MATERIAL: 1.4571; IDENT-NO. 524H30428BXV179; DIMENSIONS: DIAMETER 43/30X115; CHEMICAL PUMP TYPE/SIZE: NEPO 65-40-250 WTQ Q1Q1TT GV; SECTIONAL DRAWING NO. S 0777.002; MANUFACTURER: WERNERT-PUMPEN GmbH | PC | 524 | 0003000366 | WERNERT H UND CO KG ORERHAUSENER ST | EX
STP_005 | Data Enrichment | MKV | MKV |  | 2022-12-03 |  |  | SLEEVE | PASAR_12989 | 146507 | PSR146507 | CONSUMABLES | C | PD | 5920 | ERSA | OTHERS | SLEEVE,SHAFT,SUS316SLEEVE, SHAFT, SUS 316, (REFERENCE MESCO DWG. NO. NM 03203). | SLEEVE,SHAFT,SUS316SLEEVE, SHAFT, SUS 316, (REFERENCE MESCO DWG. NO. NM 03203). | PC |  |  |  | EX
STP_005 | Data Enrichment | MKV | MKV |  | 2022-12-03 |  |  | SLEEVE | PASAR_12990 | 002764 | PSR002764 | CONSUMABLES | C | PD | 5920 | ERSA | OTHERS | SLEEVE;SHAFT;OILES + SUS316L | SLEEVE;SHAFT;OILES + SUS316L | SE |  |  |  | EX
STP_005 | Data Enrichment | NEN | NEN |  | 2022-12-03 |  |  | PIECE | PASAR_12991 | 032120 | PSR032120 | CONSUMABLES | C | PD | 5920 | ERSA | OTHERS | PSRLT-12.22-MN-SLIDE PIECE, FILTER PLATE, SPARE CODE: A0509.1.12, FOR OUTOTEC VULCANIZATION FILTER PRESS | SLIDE PIECE, FILTER PLATE, SPARE CODE: A0509.1.12, FOR OUTOTEC VULCANIZATION FILTER PRESS | PC |  |  |  | EX
STP_005 | Data Enrichment | NEN | NEN |  | 2022-12-03 |  |  | PIECE | PASAR_12992 | 035736 | PSR035736 | CONSUMABLES | C | PD | 5920 | ERSA | OTHERS | SLIDING PIECE, ROUND BAR, Ø50 H9X30, S355J2G3 EN 10025, OUTOTEC MATERIAL NO.: 10401016; POSITION NO.: 16, REFERENCE DRAWING NO.: 10482355; FOR INTERMEDIATE LADLE, MFR: OUTOTEC | SLIDING PIECE, ROUND BAR, Ø50 H9X30, S355J2G3 EN 10025, OUTOTEC MATERIAL NO.: 10401016; POSITION NO.: 16, REFERENCE DRAWING NO.: 10482355; FOR INTERMEDIATE LADLE, MFR: OUTOTEC | PC |  |  |  | EX
STP_005 | Data Enrichment | spc | ABG |  | 2022-12-03 |  |  | CORE | PASAR_13080 | 038118 | PSR038118 | CRITICAL | B | PD | 4090 | ERSA | OTHERS | SPLIT-CORE, AC CURRENT SENSOR, RATED INPUT UP TO 400 A, OUTPUT OF 0.333 V AT RATED CURRENT LINEARITY ACCURACY ±1 %, ACCURACY AT 10% TO 130 OF RATE CURRENT, PHASE ANGLE <2 DEGREES MEASURED AT 560% RATED CURRENT, OPERATES FROM 50HZ TO 400HZ | SPLIT-CORE, AC CURRENT SENSOR, RATED INPUT UP TO 400 A, OUTPUT OF 0.333 V AT RATED CURRENT LINEARITY ACCURACY ±1 %, ACCURACY AT 10% TO 130 OF RATE CURRENT, PHASE ANGLE <2 DEGREES MEASURED AT 560% RATED CURRENT, OPERATES FROM 50HZ TO 400HZ | PC |  |  |  | EX
STP_005 | Data Enrichment | MKV | MKV |  | 2022-12-03 |  |  | SPOOL | PASAR_13081 | 946092 | PSR946092 | CRITICAL | B | PD | 3000 | ERSA | OTHERS | SPOOL ASSEMBLY, PILOT, CENTER SECTION ASSEMBLY, P/N 755.V002.000 INCLUDES ITEM 21, FOR 510 SEED CRYSTAL PUMP, MFR: VERSAMATIC | SPOOL ASSEMBLY, PILOT, CENTER SECTION ASSEMBLY, P/N 755.V002.000 INCLUDES ITEM 21, FOR 510 SEED CRYSTAL PUMP, MFR: VERSAMATIC | AY |  |  |  | EX |  |  | DELUXE INDUSTRIAL SUPPLIES CORPORATION
STP_005 | Data Enrichment | MKV | MKV |  | 2022-12-03 |  |  | SPOOL | PASAR_13082 | 459383 | PSR459383 | CONSUMABLES | C | PD | 4090 | ERSA | OTHERS | SPOOL,VALVE,HYD CYL HA1-KU 50X36X200 | SPOOL,VALVE,HYD CYL HA1-KU 50X36X200 | PC |  |  |  | EX
STP_005 | Data Enrichment | ABG | ABG |  | 2022-12-03 |  |  | STABILIZER | PASAR_13223 | 057983 | PSR057983 | CONSUMABLES | C | PD | 4090 | ERSA | OTHERS | STABILISER, DENSITY, Ø 3.5, P/N P110292-11, FOR SPARE PARTS OF CONCENTRATE PNEUMATIC CONVEYING; MFR: SCHENCK PROCESS | STABILISER, DENSITY, Ø 3.5, P/N P110292-11, FOR SPARE PARTS OF CONCENTRATE PNEUMATIC CONVEYING; MFR: SCHENCK PROCESS | PC |  |  |  | EX
STP_005 | Data Enrichment | ABG | ABG |  | 2022-12-03 |  |  | STABILIZER | PASAR_13224 | 057984 | PSR057984 | CONSUMABLES | C | PD | 4090 | ERSA | OTHERS | STABILISER, DENSITY, Ø 4.5, P/N P110292-13, FOR SPARE PARTS OF CONCENTRATE PNEUMATIC CONVEYING; MFR: SCHENCK PROCESS | STABILISER, DENSITY, Ø 4.5, P/N P110292-13, FOR SPARE PARTS OF CONCENTRATE PNEUMATIC CONVEYING; MFR: SCHENCK PROCESS | PC |  |  |  | EX
STP_005 | Data Enrichment | spc | ABG |  | 2022-12-03 |  |  | STAIR TREADS | PASAR_13225 | 049253 | PSR049253 | CONSUMABLES | B | V1 | 1500 | ERSA | OTHERS | STAIR TREADS, GRATINGS, TYPE: WT2, PATTERN: A, SIZE: 285 MM WIDTH X 700 MM LENGTH, LOAD BAR SIZE: 25 MM WIDE X 5 MM THICK, LOAD BAR PITCH: 100 MM, CROSS ROD PITCH: 100 MM, TWISTED CROSS ROD SIZE: 6 MM SQUARE, SERRATED SURFACE | STAIR TREADS, GRATINGS, TYPE: WT2, PATTERN: A, SIZE: 285 MM WIDTH X 700 MM LENGTH, LOAD BAR SIZE: 25 MM WIDE X 5 MM THICK, LOAD BAR PITCH: 100 MM, CROSS ROD PITCH: 100 MM, TWISTED CROSS ROD SIZE: 6 MM SQUARE, SERRATED SURFACE , MATERIAL: CARBON STEEL CONFORMING TO AS 3679 GRADE 250 0R EQUIVALENT, HOT DIP GALVANIZED IN ACCORDANCE WITH BS EN ISO 1461 | SE |  |  |  | HB |  |  | WEBFORGE PHILS. INC
STP_005 | Data Enrichment | KIB | KIB |  | 2022-12-03 |  |  | STANCHION | PASAR_13227 | 046023 | PSR046023 | CONSUMABLES | B | V1 | 1500 | ERSA | OTHERS | STANCHION, CORNER, STEEL, PC PLATFORM CORNER, COATING: PRIMER - RED OXIDE AND TOP COAT - SAFETY YELLOW, 48.3 O.D., 40 MM NB, GAUGE 3.2 MM WITH COMPLETE SETS OF KICKPLATE MOUNTING BRACKETS, BASEPLATES AND FASTENERS/BOLTING SETS | STANCHION, CORNER, STEEL, PC PLATFORM CORNER, COATING: PRIMER - RED OXIDE AND TOP COAT - SAFETY YELLOW, 48.3 O.D., 40 MM NB, GAUGE 3.2 MM WITH COMPLETE SETS OF KICKPLATE MOUNTING BRACKETS, BASEPLATES AND FASTENERS/BOLTING SETS ; BRAND: WEBFORGE MODULAR MONOWILLS; MFR: WEBFORGE | SE |  |  |  | HB |  |  | WEBFORGE PHILS. INC
STP_005 | Data Enrichment | KIB | KIB |  | 2022-12-03 |  |  | STANCHION | PASAR_13228 | 046020 | PSR046020 | CONSUMABLES | B | V1 | 1500 | ERSA | OTHERS | STANCHION, STEEL, P PLATFORM, COATING: PRIMER - RED OXIDE AND TOP COAT - SAFETY YELLOW, 48.3 O.D., 40 MM NB, GAUGE 3.2 MM WITH COMPLETE SETS OF KICKPLATE MOUNTING BRACKETS, BASEPLATES, AND FASTENERS/BOLTING SETS | STANCHION, STEEL, P PLATFORM, COATING: PRIMER - RED OXIDE AND TOP COAT - SAFETY YELLOW, 48.3 O.D., 40 MM NB, GAUGE 3.2 MM WITH COMPLETE SETS OF KICKPLATE MOUNTING BRACKETS, BASEPLATES, AND FASTENERS/BOLTING SETS ; BRAND: WEBFORGE MODULAR MONOWILLS; MFR: WEBFORGE | SE |  |  |  | HB |  |  | WEBFORGE PHILS. INC
STP_005 | Data Enrichment | MKV | MKV |  | 2022-12-03 |  |  | STANDER | PASAR_13232 | 051269 | PSR051269 | CONSUMABLES | C | PD | 4090 | ERSA | OTHERS | STANDER, INNER, P/N 15, CODE: FPW60-04, MATERIAL: 2205, FOR SIDE WALL MIXING DEVICE FPW60 OF DESULFURIZATION TOWER, MFR: WUXI TIANGQIANG MIX-EQUIPMENT CO.,LTD | STANDER, INNER, P/N 15, CODE: FPW60-04, MATERIAL: 2205, FOR SIDE WALL MIXING DEVICE FPW60 OF DESULFURIZATION TOWER, MFR: WUXI TIANGQIANG MIX-EQUIPMENT CO.,LTD | PC |  |  |  | EX
STP_005 | Data Enrichment | MKV | MKV |  | 2022-12-03 |  |  | STANDER | PASAR_13233 | 051267 | PSR051267 | CONSUMABLES | C | PD | 4090 | ERSA | OTHERS | STANDER, P/N 11, CODE: FPW60-03, MATERIAL: Q235/2205, FOR SIDE WALL MIXING DEVICE FPW60 OF DESULFURIZATION TOWER, MFR: WUXI TIANGQIANG MIX-EQUIPMENT CO.,LTD | STANDER, P/N 11, CODE: FPW60-03, MATERIAL: Q235/2205, FOR SIDE WALL MIXING DEVICE FPW60 OF DESULFURIZATION TOWER, MFR: WUXI TIANGQIANG MIX-EQUIPMENT CO.,LTD | PC |  |  |  | EX
STP_005 | Data Enrichment | KIB | KIB |  | 2022-12-03 |  |  | STANDOFF | PASAR_13234 | 943566 | PSR943566 | CONSUMABLES | B | PD | 4090 | ERSA | OTHERS | STANDOFF, CERAMIC, 8-32X1.50, P/N: 773-066, FOR LECO SULFUR ANALYZER, MODEL: S744, MAKER: BIHIS-MAALA BASICS | STANDOFF, CERAMIC, 8-32X1.50, P/N: 773-066, FOR LECO SULFUR ANALYZER, MODEL: S744, MAKER: BIHIS-MAALA BASICS | PC |  |  |  | EX | BIHIS MAALA BASICS | P/N: 773-066 | BIHIS MAALA BASICS
STP_005 | Data Enrichment | MKV | MKV |  | 2022-12-03 |  |  | STARTER | PASAR_13238 | 037889 | PSR037889 | CONSUMABLES | C | PD | 1600 | ERSA | OTHERS | STARTER, FLUORESCENT LAMP, 20 WATTS, 220VAC, TYPE FS-2 | STARTER, FLUORESCENT LAMP, 20 WATTS, 220VAC, TYPE FS-2 | PC |  |  |  | EX
STP_005 | Data Enrichment | MKV | MKV |  | 2022-12-03 |  |  | STARTER | PASAR_13239 | 034912 | PSR034912 | CONSUMABLES | A | PD | 1600 | ERSA | OTHERS | STARTER, MOTOR, P/N MS495-90, 3PH MAN STR, 70 - 90A, 50kA, WITH CONTACT BLOCK, HKS4-20, SIDE MOUNT 2-N/O, SPARE CODE: C0604.3.82, DRAWING NO: CN0536DD0604MP1-4; FOR WET SAG MILL, Ø5.5 X 5.5m, MFR: ABB | STARTER, MOTOR, P/N MS495-90, 3PH MAN STR, 70 - 90A, 50kA, WITH CONTACT BLOCK, HKS4-20, SIDE MOUNT 2-N/O, SPARE CODE: C0604.3.82, DRAWING NO: CN0536DD0604MP1-4; FOR WET SAG MILL, Ø5.5 X 5.5m, MFR: ABB | SE | MS495-90 | 0003000014 | ABB | EX
STP_005 | Data Enrichment | MKV | MKV |  | 2022-12-03 |  |  | STARTER | PASAR_13240 | 046498 | PSR046498 | CONSUMABLES | C | PD | 1600 | ERSA | OTHERS | STARTER, SOFT, 45 HP, SMC-3, MODEL: 150-C 60NBD, 3-WIRE, OPEN TYPE, 60A, 480V, 3P, 60HZ, CONTROL VOLTAGE: 110 VAC, WITH COMPLETE ACCESSORIES | STARTER, SOFT, 45 HP, SMC-3, MODEL: 150-C 60NBD, 3-WIRE, OPEN TYPE, 60A, 480V, 3P, 60HZ, CONTROL VOLTAGE: 110 VAC, WITH COMPLETE ACCESSORIES | AY |  |  |  | EX |  |  | KRYPTON INTERNATIONAL RESOURCES SALES & SERVICES INC.
STP_005 | Data Enrichment | MKV | MKV |  | 2022-12-03 |  |  | STARTER | PASAR_13241 | 950623 | PSR950623 | CONSUMABLES | C | PD | 1600 | ERSA | OTHERS | STARTER, SOFT, DIGITAL, ISTART 310 400-230-24-33-S, MAIN VOLTAGE: 208-400VAC, 50/60HZ, STARTER FLC: 310A, CONTROL VOLTAGE: 95-230 VAC, CONTROL INPUTS: 24V AC/DC, WO14129636003, BRAND: SOLCON POWERED | STARTER, SOFT, DIGITAL, ISTART 310 400-230-24-33-S, MAIN VOLTAGE: 208-400VAC, 50/60HZ, STARTER FLC: 310A, CONTROL VOLTAGE: 95-230 VAC, CONTROL INPUTS: 24V AC/DC, WO14129636003, BRAND: SOLCON POWERED | PC |  |  |  | EX |  |  | INNOVATIVE CONTROLS, INC.
STP_005 | Data Enrichment | MKV | MKV |  | 2022-12-03 |  |  | STATIONARY | PASAR_13242 | 051569 | PSR051569 | CONSUMABLES | B | PD | 4090 | ERSA | OTHERS | STATIONARY, WATER OUTLET ASSEMBLY, P/N P113336, ITEM NO. 5, DRAWING NO.: P113256, FOR FSF WHB DUST PNEUMATIC CONVEYING OUTLET DOME VALVE 150 MM BULKHEAD WATER COOLED PRO-DV PH2 (SVVS) (-10 TO 350 DEG .C.); MFR: SCHENCK PROCESS | STATIONARY, WATER OUTLET ASSEMBLY, P/N P113336, ITEM NO. 5, DRAWING NO.: P113256, FOR FSF WHB DUST PNEUMATIC CONVEYING OUTLET DOME VALVE 150 MM BULKHEAD WATER COOLED PRO-DV PH2 (SVVS) (-10 TO 350 DEG .C.); MFR: SCHENCK PROCESS | PC |  |  |  | EX
STP_005 | Data Enrichment | spc | ABG |  | 2022-12-03 |  |  | TRAP | PASAR_13250 | 037457 | PSR037457 | CONSUMABLES | C | PD | 4090 | ERSA | OTHERS | STEAM-TRAP, DN25, PN40, DOCUMENT NO.: V4.1.12; POSITION NO.: 11, REFERENCE DRAWING NO.: 6027055; FOR PRESSURE CONTROL UNIT, MAIN ASSEMBLY, STEAM DRYER, MFR: KUMERA | STEAM-TRAP, DN25, PN40, DOCUMENT NO.: V4.1.12; POSITION NO.: 11, REFERENCE DRAWING NO.: 6027055; FOR PRESSURE CONTROL UNIT, MAIN ASSEMBLY, STEAM DRYER, MFR: KUMERA | PC |  |  |  | EX
STP_005 | Data Enrichment | KIB | KIB |  | 2022-12-03 |  |  | FLAT | PASAR_13251 | 948725 | PSR948725 | CONSUMABLES | C | PD | 1510 | ERSA | OTHERS | STEEL, FLAT, P/N 037601, POS.: 69, FOR REDUCTION GEARBOX OF SATURATED STEAM TURBINE, TYPE: GTW + B5S-5, TURBINE SERIAL NO.: 21227, MFR: PEKRUN | STEEL, FLAT, P/N 037601, POS.: 69, FOR REDUCTION GEARBOX OF SATURATED STEAM TURBINE, TYPE: GTW + B5S-5, TURBINE SERIAL NO.: 21227, MFR: PEKRUN | PC |  |  |  | EX
STP_005 | Data Enrichment | NEN | NEN |  | 2022-12-03 |  |  | STEM | PASAR_13253 | 309822 | PSR309822 | CONSUMABLES | C | ND | 4090 | UNBW | CAPITAL | STEM SET, VALVE, CONSISTING OF: STEM, P/N 6, MATERIAL: SUS420J2; STEM NUT, P/N 7, MATERIAL: SUS420J2; AND TAPER PIN, P/N 8, MATERIAL: SUS304; FOR MOTOR DRIVEN GATE VALVE SIZE 2K-1500A, TYPE SMB-2, REF. DWG. NOS. M-36411/M-36412/M-36413, | STEM SET, VALVE, CONSISTING OF: STEM, P/N 6, MATERIAL: SUS420J2; STEM NUT, P/N 7, MATERIAL: SUS420J2; AND TAPER PIN, P/N 8, MATERIAL: SUS304; FOR MOTOR DRIVEN GATE VALVE SIZE 2K-1500A, TYPE SMB-2, REF. DWG. NOS. M-36411/M-36412/M-36413, MFR: SHOWA VALVE CO., LTD., JAPAN. | SE |  |  |  | EX
STP_005 | Data Enrichment | KIB | KIB |  | 2022-12-03 |  |  | STOPPER | PASAR_13261 | 044881 | PSR044881 | CONSUMABLES | C | PD | 5920 | ERSA | OTHERS | STOPPER, ACTUATOR, P/N 105; FOR CONTROL VALVE WITH THE FOLLOWING SPECS: ACTUATOR MODEL 5227LADS, SINGLE ACTING TYPE, CONTROL VALVE MODEL 501G 5227LADN, SIZE 50A X 50A, SERIAL NO. 2033021-002, MFR: KOSO | STOPPER, ACTUATOR, P/N 105; FOR CONTROL VALVE WITH THE FOLLOWING SPECS: ACTUATOR MODEL 5227LADS, SINGLE ACTING TYPE, CONTROL VALVE MODEL 501G 5227LADN, SIZE 50A X 50A, SERIAL NO. 2033021-002, MFR: KOSO | PC |  |  |  | EX
STP_005 | Data Enrichment | KIB | KIB |  | 2022-12-03 |  |  | STOPPER | PASAR_13262 | 946175 | PSR946175 | CONSUMABLES | A | PD | 3000 | ERSA | OTHERS | STOPPER, BEARING, 350S-44, SPARE CODE: A0317.2.25, POSITION NO.: 21, FOR COOLING WATER PUMP, MFR: SHANDONG SHUANGLUN CO., LTD | STOPPER, BEARING, 350S-44, SPARE CODE: A0317.2.25, POSITION NO.: 21, FOR COOLING WATER PUMP, MFR: SHANDONG SHUANGLUN CO., LTD | PC |  |  |  | EX |  |  | GENERAL EXPORTATION (H.K.) CO., LTD.
STP_005 | Data Enrichment | KIB | KIB |  | 2022-12-03 |  |  | STOPPER | PASAR_13263 | 040616 | PSR040616 | CONSUMABLES | C | PD | 5920 | ERSA | OTHERS | STOPPER, BEARING, MATERIAL: SPCC, POSITION NO.: 12, REFERENCE DWG NO.: 3M-RE-150MPJSE; FOR OXYGEN BLOWER, MODEL: RE-150MP, MFR: TAIKO KIKAI INDUSTRIES CO.,LTD. | STOPPER, BEARING, MATERIAL: SPCC, POSITION NO.: 12, REFERENCE DWG NO.: 3M-RE-150MPJSE; FOR OXYGEN BLOWER, MODEL: RE-150MP, MFR: TAIKO KIKAI INDUSTRIES CO.,LTD. | PC |  |  |  | EX
STP_005 | Data Enrichment | KIB | KIB |  | 2022-12-03 |  |  | STOPPER | PASAR_13264 | 040564 | PSR040564 | CONSUMABLES | C | PD | 5920 | ERSA | OTHERS | STOPPER, BEARING, MATERIAL: SPCC, POSITION NO.: 12, REFERENCE DWG NO.: 3M-RF-245MPJSE; FOR OXYGEN BLOWER, MODEL: RF-245MP, MFR: TAIKO KIKAI INDUSTRIES CO.,LTD. | STOPPER, BEARING, MATERIAL: SPCC, POSITION NO.: 12, REFERENCE DWG NO.: 3M-RF-245MPJSE; FOR OXYGEN BLOWER, MODEL: RF-245MP, MFR: TAIKO KIKAI INDUSTRIES CO.,LTD. | PC |  |  |  | EX |  |  | MESCO, INC.
STP_005 | Data Enrichment | KIB | KIB |  | 2022-12-03 |  |  | STOPPER | PASAR_13265 | 948119 | PSR948119 | CRITICAL | B | PD | 3020 | ERSA | OTHERS | STOPPER, BEARING, P/N 16, MATERIAL: SPC, FOR PSA OXYGEN COMPRESSOR, TYPE RF-245KP, MFG. NO. JS-0186, REFERENCE DWG. NO. 3M-RF-245KPJSE, MFR: TAIKO KIKAI INDUSTRIES CO., LTD., JAPAN | STOPPER, BEARING, P/N 16, MATERIAL: SPC, FOR PSA OXYGEN COMPRESSOR, TYPE RF-245KP, MFG. NO. JS-0186, REFERENCE DWG. NO. 3M-RF-245KPJSE, MFR: TAIKO KIKAI INDUSTRIES CO., LTD., JAPAN | PC |  |  |  | EX
STP_005 | Data Enrichment | KIB | KIB |  | 2022-12-03 |  |  | STOPPER | PASAR_13266 | 945273 | PSR945273 | CRITICAL | B | PD | 3000 | ERSA | OTHERS | STOPPER, BEARING, P/N 16, MATERIAL: SS 400, FOR PSA VACUUM PUMP TYPE LIG-650 WP, REFERENCE DWG. NO. RA-23303, MFR: TAIKO KIKAI INDUSTRIES CO., LTD., JAPAN | STOPPER, BEARING, P/N 16, MATERIAL: SS 400, FOR PSA VACUUM PUMP TYPE LIG-650 WP, REFERENCE DWG. NO. RA-23303, MFR: TAIKO KIKAI INDUSTRIES CO., LTD., JAPAN | PC |  |  |  | EX
STP_005 | Data Enrichment | KIB | KIB |  | 2022-12-03 |  |  | STOPPER | PASAR_13267 | 945302 | PSR945302 | CRITICAL | B | PD | 3000 | ERSA | OTHERS | STOPPER, BEARING, P/N 16, MATERIAL: SS400, FOR PSA VACUUM PUMP TYPE LIMG-545WP, REFERENCE DWG. NO. RA-23304, MFR: TAIKO KIKAI INDUSTRIES CO., LTD., JAPAN | STOPPER, BEARING, P/N 16, MATERIAL: SS400, FOR PSA VACUUM PUMP TYPE LIMG-545WP, REFERENCE DWG. NO. RA-23304, MFR: TAIKO KIKAI INDUSTRIES CO., LTD., JAPAN | PC |  |  |  | EX
STP_005 | Data Enrichment | KIB | KIB |  | 2022-12-03 |  |  | STOPPER | PASAR_13268 | 026092 | PSR026092 | CONSUMABLES | C | PD | 3020 | ERSA | OTHERS | STOPPER, BEARING, P/N 17, MATERIAL: SS400, FOR VPSA OXYGEN COMPRESSOR, TYPE: IRS-250A, MFG.NO.: 1101-0491, REFERENCE DWG. NO.: SB306330; MFR: ITO ENGINEERING CO., LTD. | STOPPER, BEARING, P/N 17, MATERIAL: SS400, FOR VPSA OXYGEN COMPRESSOR, TYPE: IRS-250A, MFG.NO.: 1101-0491, REFERENCE DWG. NO.: SB306330; MFR: ITO ENGINEERING CO., LTD. | PC |  |  |  | EX
STP_005 | Data Enrichment | KIB | KIB |  | 2022-12-03 |  |  | STOPPER | PASAR_13269 | 025538 | PSR025538 | CONSUMABLES | C | PD | 3000 | ERSA | OTHERS | STOPPER, BEARING, P/N 20, MATERIAL: SS400, FOR PSA 1ST STAGE VACUUM PUMP TYPE LIG-600WP, REFERENCE DWG. NO. RA-23992, MFR: TAIKO KIKAI INDUSTRIES CO., LTD., JAPAN | STOPPER, BEARING, P/N 20, MATERIAL: SS400, FOR PSA 1ST STAGE VACUUM PUMP TYPE LIG-600WP, REFERENCE DWG. NO. RA-23992, MFR: TAIKO KIKAI INDUSTRIES CO., LTD., JAPAN | PC |  |  |  | EX
STP_005 | Data Enrichment | KIB | KIB |  | 2022-12-03 |  |  | STOPPER | PASAR_13270 | 015126 | PSR015126 | CONSUMABLES | C | PD | 3000 | ERSA | OTHERS | STOPPER, BEARING, P/N 20, MATERIAL: SS400; FOR PSA VACUUM PUMP TYPE LIMG-500WP, REFERENCE DWG. NO. RA-23993, MFR: TAIKO KIKAI INDUSTRIES CO., LTD., JAPAN | STOPPER, BEARING, P/N 20, MATERIAL: SS400; FOR PSA VACUUM PUMP TYPE LIMG-500WP, REFERENCE DWG. NO. RA-23993, MFR: TAIKO KIKAI INDUSTRIES CO., LTD., JAPAN | PC |  |  |  | EX
STP_005 | Data Enrichment | KIB | KIB |  | 2022-12-03 |  |  | STOPPER | PASAR_13271 | 032624 | PSR032624 | CONSUMABLES | B | PD | 5935 | ERSA | OTHERS | STOPPER, BUFFER, P/N TC5613A.05-13, MATERIAL: RUBBER, SPARE CODE: A0604.35.16, DRAWING NO: CN0536DD0604MP1-6; FOR TOWER CRANE, QTZ160(TC7013-10E), R: 35 m, H: 25.5 m, MFR: ZOOMLION HEAVY INDUSTRY SCIENCE & TECHNOLOGY DEVELOPMENT CO. | STOPPER, BUFFER, P/N TC5613A.05-13, MATERIAL: RUBBER, SPARE CODE: A0604.35.16, DRAWING NO: CN0536DD0604MP1-6; FOR TOWER CRANE, QTZ160(TC7013-10E), R: 35 m, H: 25.5 m, MFR: ZOOMLION HEAVY INDUSTRY SCIENCE & TECHNOLOGY DEVELOPMENT CO. | PC |  |  |  | EX
STP_005 | Data Enrichment | KIB | KIB |  | 2022-12-03 |  |  | STOPPER | PASAR_13272 | 032641 | PSR032641 | CONSUMABLES | B | PD | 5935 | ERSA | OTHERS | STOPPER, BUFFER, TC5613A.05-13, DIMENSION: 151 X 101 X 49.5 mm, MATERIAL: RUBBER, SPARE CODE: A0604.35.46, DRAWING NO: CN0536DD0604MP1-6; FOR TOWER CRANE, QTZ160(TC7013-10E), R: 35 m, H: 25.5 m, MFR: ZOOMLION HEAVY INDUSTRY | STOPPER, BUFFER, TC5613A.05-13, DIMENSION: 151 X 101 X 49.5 mm, MATERIAL: RUBBER, SPARE CODE: A0604.35.46, DRAWING NO: CN0536DD0604MP1-6; FOR TOWER CRANE, QTZ160(TC7013-10E), R: 35 m, H: 25.5 m, MFR: ZOOMLION HEAVY INDUSTRY SCIENCE & TECHNOLOGY DEVELOPMENT CO. | PC |  |  |  | EX
STP_005 | Data Enrichment | KIB | KIB |  | 2022-12-03 |  |  | STOPPER | PASAR_13273 | 026084 | PSR026084 | CONSUMABLES | C | PD | 3020 | ERSA | OTHERS | STOPPER, GEAR, P/N 8, MATERIAL: SNC631, FOR VPSA OXYGEN COMPRESSOR, TYPE: IRS-250A, MFG.NO.: 1101-0491, REFERENCE DWG. NO.: SB306330; MFR: ITO ENGINEERING CO., LTD. | STOPPER, GEAR, P/N 8, MATERIAL: SNC631, FOR VPSA OXYGEN COMPRESSOR, TYPE: IRS-250A, MFG.NO.: 1101-0491, REFERENCE DWG. NO.: SB306330; MFR: ITO ENGINEERING CO., LTD. | PC |  |  |  | EX
STP_005 | Data Enrichment | KIB | KIB |  | 2022-12-03 |  |  | STOPPER | PASAR_13274 | 945264 | PSR945264 | CRITICAL | B | PD | 3000 | ERSA | OTHERS | STOPPER, OIL, P/N 07, MATERIAL: FC 200, FOR PSA VACUUM PUMP TYPE LIG-650 WP, REFERENCE DWG. NO. RA-23303, MFR: TAIKO KIKAI INDUSTRIES CO., LTD., JAPAN | STOPPER, OIL, P/N 07, MATERIAL: FC 200, FOR PSA VACUUM PUMP TYPE LIG-650 WP, REFERENCE DWG. NO. RA-23303, MFR: TAIKO KIKAI INDUSTRIES CO., LTD., JAPAN | PC |  |  |  | EX
STP_005 | Data Enrichment | KIB | KIB |  | 2022-12-03 |  |  | STOPPER | PASAR_13275 | 945295 | PSR945295 | CRITICAL | B | PD | 3000 | ERSA | OTHERS | STOPPER, OIL, P/N 07, MATERIAL: FC200, FOR PSA VACUUM PUMP TYPE LIMG-545WP, REFERENCE DWG. NO. RA-23304, MFR: TAIKO KIKAI INDUSTRIES CO., LTD., JAPAN | STOPPER, OIL, P/N 07, MATERIAL: FC200, FOR PSA VACUUM PUMP TYPE LIMG-545WP, REFERENCE DWG. NO. RA-23304, MFR: TAIKO KIKAI INDUSTRIES CO., LTD., JAPAN | PC |  |  |  | EX
STP_005 | Data Enrichment | KIB | KIB |  | 2022-12-03 |  |  | STOPPER | PASAR_13276 | 945266 | PSR945266 | CRITICAL | B | PD | 3000 | ERSA | OTHERS | STOPPER, OIL, P/N 09, MATERIAL: FC 200, FOR PSA VACUUM PUMP TYPE LIG-650 WP, REFERENCE DWG. NO. RA-23303, MFR: TAIKO KIKAI INDUSTRIES CO., LTD., JAPAN | STOPPER, OIL, P/N 09, MATERIAL: FC 200, FOR PSA VACUUM PUMP TYPE LIG-650 WP, REFERENCE DWG. NO. RA-23303, MFR: TAIKO KIKAI INDUSTRIES CO., LTD., JAPAN | PC |  |  |  | EX
STP_005 | Data Enrichment | KIB | KIB |  | 2022-12-03 |  |  | STOPPER | PASAR_13277 | 025527 | PSR025527 | CONSUMABLES | C | PD | 3000 | ERSA | OTHERS | STOPPER, OIL, P/N 11, MATERIAL: FC200, FOR PSA 1ST STAGE VACUUM PUMP TYPE LIG-600WP, REFERENCE DWG. NO. RA-23992, MFR: TAIKO KIKAI INDUSTRIES CO., LTD., JAPAN | STOPPER, OIL, P/N 11, MATERIAL: FC200, FOR PSA 1ST STAGE VACUUM PUMP TYPE LIG-600WP, REFERENCE DWG. NO. RA-23992, MFR: TAIKO KIKAI INDUSTRIES CO., LTD., JAPAN | PC |  |  |  | EX
STP_005 | Data Enrichment | KIB | KIB |  | 2022-12-03 |  |  | STOPPER | PASAR_13278 | 025528 | PSR025528 | CONSUMABLES | C | PD | 3000 | ERSA | OTHERS | STOPPER, OIL, P/N 11, MATERIAL: FC200, FOR PSA 2ND STAGE VACUUM PUMP TYPE LIG-500WP, REFERENCE DWG. NO. RA-23993, MFR: TAIKO KIKAI INDUSTRIES CO., LTD., JAPAN | STOPPER, OIL, P/N 11, MATERIAL: FC200, FOR PSA 2ND STAGE VACUUM PUMP TYPE LIG-500WP, REFERENCE DWG. NO. RA-23993, MFR: TAIKO KIKAI INDUSTRIES CO., LTD., JAPAN | PC |  |  |  | EX
STP_005 | Data Enrichment | KIB | KIB |  | 2022-12-03 |  |  | STOPPER | PASAR_13279 | 028870 | PSR028870 | CONSUMABLES | C | PD | 3000 | ERSA | OTHERS | STOPPER, P/N 70-2, MATERIAL: SUS 420J2; FOR BOILER FEED PUMP MODEL: 100 X 80 SS6M, MFG. NO.: RB42009-01, REFERENCE DWG NO.: FM150ZZ, MFR: EBARA CORPORATION | STOPPER, P/N 70-2, MATERIAL: SUS 420J2; FOR BOILER FEED PUMP MODEL: 100 X 80 SS6M, MFG. NO.: RB42009-01, REFERENCE DWG NO.: FM150ZZ, MFR: EBARA CORPORATION | PC |  |  |  | EX | EBARA CORPORATION, JAPAN | P/N: 70-2, MFG. NO.: RB42009-01
STP_005 | Data Enrichment | KIB | KIB |  | 2022-12-03 |  |  | STOPPER | PASAR_13280 | 041193 | PSR041193 | CONSUMABLES | C | PD | 5920 | ERSA | OTHERS | STOPPER, STANDARD: KDZD01-05, POSITION NO.: 16; FOR SPRING HAMMERING DEVICE; MFR: BEIJING BOONHUAYUE TECHNOLOGY DEVELOPMENT CO.,LTD | STOPPER, STANDARD: KDZD01-05, POSITION NO.: 16; FOR SPRING HAMMERING DEVICE; MFR: BEIJING BOONHUAYUE TECHNOLOGY DEVELOPMENT CO.,LTD | PC |  |  |  | EX
STP_005 | Data Enrichment | KIB | KIB |  | 2022-12-03 |  |  | STOPPER | PASAR_13281 | 042735 | PSR042735 | CONSUMABLES | C | PD | 2230 | ERSA | OTHERS | STOPPER, VALVE, P/N 0367.100002, MATERIAL: ZG2Cr13, POSITION NO.: 2, REFERENCE DWG NO.: 0315M.20000; FOR DISCHARGE VALVE ASSEMBLY, OXYGEN COMPRESSOR (ZW-33.9/10); MFR: HANG ZHOU HANGYANG COMPRESSOR CO., LTD | STOPPER, VALVE, P/N 0367.100002, MATERIAL: ZG2Cr13, POSITION NO.: 2, REFERENCE DWG NO.: 0315M.20000; FOR DISCHARGE VALVE ASSEMBLY, OXYGEN COMPRESSOR (ZW-33.9/10); MFR: HANG ZHOU HANGYANG COMPRESSOR CO., LTD | PC |  |  |  | EX
STP_005 | Data Enrichment | KIB | KIB |  | 2022-12-03 |  |  | STOPPER | PASAR_13282 | 042748 | PSR042748 | CONSUMABLES | C | PD | 2230 | ERSA | OTHERS | STOPPER, VALVE, P/N 0367.110002, MATERIAL: ZG2Cr13, SPARE CODE: A0701.1.77, POSITION NO.: 10, REFERENCE DWG NO.: 0315.60000; FOR SUCTION VALVE ASSEMBLY, OXYGEN COMPRESSOR (ZW-33.9/10); MFR: HANG ZHOU HANGYANG COMPRESSOR CO., LTD | STOPPER, VALVE, P/N 0367.110002, MATERIAL: ZG2Cr13, SPARE CODE: A0701.1.77, POSITION NO.: 10, REFERENCE DWG NO.: 0315.60000; FOR SUCTION VALVE ASSEMBLY, OXYGEN COMPRESSOR (ZW-33.9/10); MFR: HANG ZHOU HANGYANG COMPRESSOR CO., LTD | PC |  |  |  | EX
STP_005 | Data Enrichment | KIB | KIB |  | 2022-12-03 |  |  | STOPPER | PASAR_13283 | 945682 | PSR945682 | CRITICAL | B | PD | 2230 | ERSA | OTHERS | STOPPER, VALVE, P/N 0367.120002, MATERIAL: ZG2Cr13, POSITION NO. 2, FOR DISCHARGE VALVE ASSEMBLY, OXYGEN COMPRESSOR: ZW-33.9/10, REFERENCE DRAWING NO.: 0315.70000, MFR: HANG ZHOU HANGYANG COMPRESSOR CO., LTD | STOPPER, VALVE, P/N 0367.120002, MATERIAL: ZG2Cr13, POSITION NO. 2, FOR DISCHARGE VALVE ASSEMBLY, OXYGEN COMPRESSOR: ZW-33.9/10, REFERENCE DRAWING NO.: 0315.70000, MFR: HANG ZHOU HANGYANG COMPRESSOR CO., LTD | PC |  |  |  | EX
STP_005 | Data Enrichment | KIB | KIB |  | 2022-12-03 |  |  | STOPPER | PASAR_13284 | 042752 | PSR042752 | CONSUMABLES | C | PD | 2230 | ERSA | OTHERS | STOPPER, VALVE, P/N 0367.90002, MATERIAL: ZG2Cr13, SPARE CODE: A0701.1.79, POSITION NO.: 10, REFERENCE DWG NO.: 0315.60000; FOR SUCTION VALVE ASSEMBLY, OXYGEN COMPRESSOR (ZW-33.9/10); MFR: HANG ZHOU HANGYANG COMPRESSOR CO., LTD | STOPPER, VALVE, P/N 0367.90002, MATERIAL: ZG2Cr13, SPARE CODE: A0701.1.79, POSITION NO.: 10, REFERENCE DWG NO.: 0315.60000; FOR SUCTION VALVE ASSEMBLY, OXYGEN COMPRESSOR (ZW-33.9/10); MFR: HANG ZHOU HANGYANG COMPRESSOR CO., LTD | PC |  |  |  | EX
STP_005 | Data Enrichment | KIB | KIB |  | 2022-12-03 |  |  | PIN | PASAR_13286 | 949120 | PSR949120 | CONSUMABLES | C | PD | 4090 | ERSA | OTHERS | STRAIGHT PIN, SPRING TYPE, P/N 2300023, POS NO.: 41, DUPLEX FILTER FOR LUBE OIL FILTER SYSTEM OF SATURATED STEAM TURBINE, TYPE: GTW + B5S-5, TURBINE SERIAL NO.: 21227, MFR: BOLLFILTER | STRAIGHT PIN, SPRING TYPE, P/N 2300023, POS NO.: 41, DUPLEX FILTER FOR LUBE OIL FILTER SYSTEM OF SATURATED STEAM TURBINE, TYPE: GTW + B5S-5, TURBINE SERIAL NO.: 21227, MFR: BOLLFILTER | PC |  |  |  | EX
STP_005 | Data Enrichment | KIB | KIB |  | 2022-12-03 |  |  | STRAP | PASAR_13303 | 031867 | PSR031867 | CONSUMABLES | C | PD | 4090 | ERSA | OTHERS | STRAP, AL-CONTACT, LENGTH: 150 mm, P/N 21003452; FOR ANODE CASTING (ELECTRIC LAUNDERS), MFR: OUTOTEC | STRAP, AL-CONTACT, LENGTH: 150 mm, P/N 21003452; FOR ANODE CASTING (ELECTRIC LAUNDERS), MFR: OUTOTEC | UT |  |  |  | EX
STP_005 | Data Enrichment | KIB | KIB |  | 2022-12-03 |  |  | STRAP | PASAR_13304 | 031868 | PSR031868 | CONSUMABLES | C | PD | 4090 | ERSA | OTHERS | STRAP, AL-CONTACT, LENGTH: 350 mm, P/N Avaa; FOR ANODE CASTING (ELECTRIC LAUNDERS), MFR: OUTOTEC | STRAP, AL-CONTACT, LENGTH: 350 mm, P/N Avaa; FOR ANODE CASTING (ELECTRIC LAUNDERS), MFR: OUTOTEC | UT |  |  |  | EX
STP_005 | Data Enrichment | NEN | NEN |  | 2022-12-03 |  |  | STRIP | PASAR_13305 | 107433 | PSR107433 | CRITICAL | B | PD | 4090 | ERSA | OTHERS | STRIP, BUFFER, REFERENCE PASAR DRAWING NO.: PC-4082, 3000 MM LONG, MATERIAL: NITRILE RUBBER, HARDNESS: 65 DEG SHORE A, PROTECTIVE MOULDING FOR VIBRATING SCREEN | STRIP, BUFFER, REFERENCE PASAR DRAWING NO.: PC-4082, 3000 MM LONG, MATERIAL: NITRILE RUBBER, HARDNESS: 65 DEG SHORE A, PROTECTIVE MOULDING FOR VIBRATING SCREEN | PC |  |  |  | EX |  |  | HI-SPEED INDUSTRIAL CORPORATION
STP_005 | Data Enrichment | KIB | KIB |  | 2022-12-03 |  |  | STUD | PASAR_13307 | 038506 | PSR038506 | CONSUMABLES | B | V1 | 4090 | ERSA | OTHERS | STUD, AM-AM16X40, P/N 10, PART CODE: GBT/T 898-1988, SPARE CODE: A0607.4.14C, PUMP MODEL: IS125-80-400-00; FOR NEW PU-0607-MP-03A/B, MFR: ZIBO HUACHENG PUMP CO., LTD | STUD, AM-AM16X40, P/N 10, PART CODE: GBT/T 898-1988, SPARE CODE: A0607.4.14C, PUMP MODEL: IS125-80-400-00; FOR NEW PU-0607-MP-03A/B, MFR: ZIBO HUACHENG PUMP CO., LTD | PC |  |  |  | HB |  |  | CHINA NERIN ENGINEERING CO., LTD.
STP_005 | Data Enrichment | KIB | KIB |  | 2022-12-03 |  |  | STUD | PASAR_13308 | 038501 | PSR038501 | CONSUMABLES | B | V1 | 4090 | ERSA | OTHERS | STUD, AM-M20X50, P/N 15, PART CODE: GB/T 6898-1988, SPARE CODE: A0607.4.9C, PUMP MODEL: IS125-80-400-00; FOR NEW PU-0607-MP-03A/B, MFR: ZIBO HUACHENG PUMP CO., LTD | STUD, AM-M20X50, P/N 15, PART CODE: GB/T 6898-1988, SPARE CODE: A0607.4.9C, PUMP MODEL: IS125-80-400-00; FOR NEW PU-0607-MP-03A/B, MFR: ZIBO HUACHENG PUMP CO., LTD | PC |  |  |  | HB |  |  | GENERAL EXPORTATION (H.K.) CO., LTD.
STP_005 | Data Enrichment | KIB | KIB |  | 2022-12-03 |  |  | STUD | PASAR_13309 | 948900 | PSR948900 | CONSUMABLES | C | PD | 4090 | ERSA | OTHERS | STUD, P/N N186138395, POS.: 186.1 / 052.1;, FOR SATURATED STEAM TURBOSET OF BACKING PRESSURE, TYPE: GTW + B5S-5, TURBINE SERIAL NO.: 21227, MFR: DRESSER-RAND | STUD, P/N N186138395, POS.: 186.1 / 052.1;, FOR SATURATED STEAM TURBOSET OF BACKING PRESSURE, TYPE: GTW + B5S-5, TURBINE SERIAL NO.: 21227, MFR: DRESSER-RAND | PC |  |  |  | EX
STP_005 | Data Enrichment | KIB | KIB |  | 2022-12-03 |  |  | STUD | PASAR_13310 | 948919 | PSR948919 | CONSUMABLES | C | PD | 4090 | ERSA | OTHERS | STUD, P/N N186139300, POS.: 186 / 052.3, FOR SATURATED STEAM TURBOSET OF BACKING PRESSURE, TYPE: GTW + B5S-5, TURBINE SERIAL NO.: 21227, MFR: DRESSER-RAND | STUD, P/N N186139300, POS.: 186 / 052.3, FOR SATURATED STEAM TURBOSET OF BACKING PRESSURE, TYPE: GTW + B5S-5, TURBINE SERIAL NO.: 21227, MFR: DRESSER-RAND | PC |  |  |  | EX
STP_005 | Data Enrichment | KIB | KIB |  | 2022-12-03 |  |  | STUD | PASAR_13311 | 937255 | PSR937255 | CONSUMABLES | C | PD | 3000 | ERSA | OTHERS | STUD, TAP END, M8X37, FOR OIL PUMP, PART NUMBER: DY086LG, FOR CYCLO DRIVE SPEED REDUCER MODEL CVVM20-6195-35; MFR: SUMITOMO HEAVY INDUSTRIES LTD. | STUD, TAP END, M8X37, FOR OIL PUMP, PART NUMBER: DY086LG, FOR CYCLO DRIVE SPEED REDUCER MODEL CVVM20-6195-35; MFR: SUMITOMO HEAVY INDUSTRIES LTD. | PC |  |  |  | EX
STP_005 | Data Enrichment | KIB | KIB |  | 2022-12-03 |  |  | STUD | PASAR_13312 | 948823 | PSR948823 | CRITICAL | A | PD | 4090 | ERSA | OTHERS | STUD, WITH WAISTED SHANK, P/N N186152018Z, POS.: 186.1 / 015, FOR SATURATED STEAM TURBOSET OF BACKING PRESSURE, TYPE: GTW + B5S-5, TURBINE SERIAL NO.: 21227, MFR: DRESSER-RAND | STUD, WITH WAISTED SHANK, P/N N186152018Z, POS.: 186.1 / 015, FOR SATURATED STEAM TURBOSET OF BACKING PRESSURE, TYPE: GTW + B5S-5, TURBINE SERIAL NO.: 21227, MFR: DRESSER-RAND | PC |  |  |  | EX
STP_005 | Data Enrichment | KIB | KIB |  | 2022-12-03 |  |  | STUD | PASAR_13313 | 948824 | PSR948824 | CRITICAL | A | PD | 4090 | ERSA | OTHERS | STUD, WITH WAISTED SHANK, P/N N186152019Z, POS.: 186.2 / 015, FOR SATURATED STEAM TURBOSET OF BACKING PRESSURE, TYPE: GTW + B5S-5, TURBINE SERIAL NO.: 21227, MFR: DRESSER-RAND | STUD, WITH WAISTED SHANK, P/N N186152019Z, POS.: 186.2 / 015, FOR SATURATED STEAM TURBOSET OF BACKING PRESSURE, TYPE: GTW + B5S-5, TURBINE SERIAL NO.: 21227, MFR: DRESSER-RAND | PC |  |  |  | EX
STP_005 | Data Enrichment | KIB | KIB |  | 2022-12-03 |  |  | STUD | PASAR_13314 | 948812 | PSR948812 | CONSUMABLES | C | PD | 4090 | ERSA | OTHERS | STUD, WITH WAISTED SHANK, P/N N186152114Z, POS.: 186.1 / 014, FOR SATURATED STEAM TURBOSET OF BACKING PRESSURE, TYPE: GTW + B5S-5, TURBINE SERIAL NO.: 21227, MFR: DRESSER-RAND | STUD, WITH WAISTED SHANK, P/N N186152114Z, POS.: 186.1 / 014, FOR SATURATED STEAM TURBOSET OF BACKING PRESSURE, TYPE: GTW + B5S-5, TURBINE SERIAL NO.: 21227, MFR: DRESSER-RAND | PC |  |  |  | EX
STP_005 | Data Enrichment | KIB | KIB |  | 2022-12-03 |  |  | STUD | PASAR_13315 | 948826 | PSR948826 | CRITICAL | A | PD | 4090 | ERSA | OTHERS | STUD, WITH WAISTED SHANK, P/N N186152198Z, POS.: 186.4 / 015, FOR SATURATED STEAM TURBOSET OF BACKING PRESSURE, TYPE: GTW + B5S-5, TURBINE SERIAL NO.: 21227, MFR: DRESSER-RAND | STUD, WITH WAISTED SHANK, P/N N186152198Z, POS.: 186.4 / 015, FOR SATURATED STEAM TURBOSET OF BACKING PRESSURE, TYPE: GTW + B5S-5, TURBINE SERIAL NO.: 21227, MFR: DRESSER-RAND | PC |  |  |  | EX
STP_005 | Data Enrichment | KIB | KIB |  | 2022-12-03 |  |  | STUD | PASAR_13316 | 948813 | PSR948813 | CONSUMABLES | C | PD | 4090 | ERSA | OTHERS | STUD, WITH WAISTED SHANK, P/N N186153038Z, POS.: 186.2 / 014, FOR SATURATED STEAM TURBOSET OF BACKING PRESSURE, TYPE: GTW + B5S-5, TURBINE SERIAL NO.: 21227, MFR: DRESSER-RAND | STUD, WITH WAISTED SHANK, P/N N186153038Z, POS.: 186.2 / 014, FOR SATURATED STEAM TURBOSET OF BACKING PRESSURE, TYPE: GTW + B5S-5, TURBINE SERIAL NO.: 21227, MFR: DRESSER-RAND | PC |  |  |  | EX
STP_005 | Data Enrichment | KIB | KIB |  | 2022-12-03 |  |  | STUD | PASAR_13317 | 948827 | PSR948827 | CRITICAL | A | PD | 4090 | ERSA | OTHERS | STUD, WITH WAISTED SHANK, P/N N186191198Z, POS.: 186.5 / 015, FOR SATURATED STEAM TURBOSET OF BACKING PRESSURE, TYPE: GTW + B5S-5, TURBINE SERIAL NO.: 21227, MFR: DRESSER-RAND | STUD, WITH WAISTED SHANK, P/N N186191198Z, POS.: 186.5 / 015, FOR SATURATED STEAM TURBOSET OF BACKING PRESSURE, TYPE: GTW + B5S-5, TURBINE SERIAL NO.: 21227, MFR: DRESSER-RAND | PC |  |  |  | EX
STP_005 | Data Enrichment | KIB | KIB |  | 2022-12-03 |  |  | STUD | PASAR_13318 | 948825 | PSR948825 | CRITICAL | A | PD | 4090 | ERSA | OTHERS | STUD, WITH WAISTED SHANK, P/N N186241199Z, POS.: 186.3 / 015, FOR SATURATED STEAM TURBOSET OF BACKING PRESSURE, TYPE: GTW + B5S-5, TURBINE SERIAL NO.: 21227, MFR: DRESSER-RAND | STUD, WITH WAISTED SHANK, P/N N186241199Z, POS.: 186.3 / 015, FOR SATURATED STEAM TURBOSET OF BACKING PRESSURE, TYPE: GTW + B5S-5, TURBINE SERIAL NO.: 21227, MFR: DRESSER-RAND | PC |  |  |  | EX
STP_005 | Data Enrichment | NEN | NEN |  | 2022-12-03 |  |  | SUIT | PASAR_13320 | 156470 | PSR156470 | CONSUMABLES | C | PD | 2920 | ERSA | OTHERS | SUIT, ACID RESISTANT, TWO-PIECE, CONSISTING OF HOODED JACKET AND PANTS, SIZE: LARGE, MATERIAL: PVC COATED POLYESTER; JACKET SHALL HAVE NON-CONDUCTIVE SNAPS, WITH STORM-FLY FRONT (A FLAP COVERS THE SNAP-ON BUTTONS) AND ELASTIC WRISTS | SUIT, ACID RESISTANT, TWO-PIECE, CONSISTING OF HOODED JACKET AND PANTS, SIZE: LARGE, MATERIAL: PVC COATED POLYESTER; JACKET SHALL HAVE NON-CONDUCTIVE SNAPS, WITH STORM-FLY FRONT (A FLAP COVERS THE SNAP-ON BUTTONS) AND ELASTIC WRISTS ; PANTS SHALL BE WITH ELASTIC OPENINGS AND ADJUSTABLE DRAWSTRINGS; SEAMS SHALL BE SEALED (DIELECTRIC OR STITCHED AND ELECTRONICALLY WELDED); LIQUID SPLASHES AND SPRAY RESISTANT | SE |  |  |  | EX |  |  | UP TOWN INDL SALES INC
STP_005 | Data Enrichment | NEN | NEN |  | 2022-12-03 |  |  | SUIT | PASAR_13321 | 156396 | PSR156396 | CONSUMABLES | C | PD | 2920 | ERSA | OTHERS | SUIT, DUST, HOODED, DISPOSABLE, FULL-CUT, WITH ELASTICIZED WRISTS AND FULL-LENGTH FRONT ZIPPER, BRAND: TYVEX | SUIT, DUST, HOODED, DISPOSABLE, FULL-CUT, WITH ELASTICIZED WRISTS AND FULL-LENGTH FRONT ZIPPER, BRAND: TYVEX | PC |  |  |  | EX |  |  | SAN-VIC TRADERS, INC.
STP_005 | Data Enrichment | ATS | ATS |  | 2022-12-03 |  |  | ARM | PASAR_13332 | 054105 | PSR054105 | CONSUMABLES | C | PD | 5920 | ERSA | OTHERS | PSRLT-9.83-MN-ROCKER ARM ASSEMBLY, SUSPENSION, P/N 42, CODE: LB-03035, FOR BOARD SYSTEM ASSEMBLY, MODEL: LB1250-03000 OF FRAME FILTER PRESS, FILTER AREA:150 m2, No. OF FILTER PLATES, N:28; FILTER CHAMBER Vo., V: 3.0 m3 | SUSPENSION ROCKER ARM, ASSEMBLY, P/N 42, CODE: LB-03035, FOR BOARD SYSTEM ASSEMBLY, MODEL: LB1250-03000 OF FRAME FILTER PRESS, FILTER AREA:150 m2, No. OF FILTER PLATES, N:28; FILTER CHAMBER Vo., V: 3.0 m3 , MODEL: XMCGF150/1250-UI | PC |  |  |  | EX
STP_005 | Data Enrichment | KIB | KIB |  | 2022-12-03 |  |  | TAPE | PASAR_13556 | 047246 | PSR047246 | CONSUMABLES | B | PD | 4090 | ERSA | OTHERS | TAPE, BUTYL, ALUMINIUM REINFORCED, 150 MM WIDE X 5 M LONG, ALUMINIUM; BRAND: FASTFIX | TAPE, BUTYL, ALUMINIUM REINFORCED, 150 MM WIDE X 5 M LONG, ALUMINIUM; BRAND: FASTFIX | RL |  |  |  | EX |  |  | ORMOC LIBERTY MARKETING, INC.
STP_005 | Data Enrichment | KIB | KIB |  | 2022-12-03 |  |  | TAPE | PASAR_13557 | 017096 | PSR017096 | CONSUMABLES | C | PD | 4090 | ERSA | OTHERS | TAPE, CERAMIC FIBER, 3.2 MM THICK X 25.4 MM WIDE X 30 METERS LONG PER ROLL, TEMPERATURE LIMIT: 200 DEG. C. | TAPE, CERAMIC FIBER, 3.2 MM THICK X 25.4 MM WIDE X 30 METERS LONG PER ROLL, TEMPERATURE LIMIT: 200 DEG. C. | M |  |  |  | EX |  |  | FH COMMERCIAL, INC.
STP_005 | Data Enrichment | KIB | KIB |  | 2022-12-03 |  |  | TAPE | PASAR_13558 | 017097 | PSR017097 | CONSUMABLES | C | PD | 4090 | ERSA | OTHERS | TAPE, CERAMIC FIBER, 3.2 mm THICK X 75 mm WIDE X 30 METERS LONG PER ROLL, TEMPERATURE LIMIT: 200 DEG. C. | TAPE, CERAMIC FIBER, 3.2 mm THICK X 75 mm WIDE X 30 METERS LONG PER ROLL, TEMPERATURE LIMIT: 200 DEG. C. | M |  |  |  | EX
STP_005 | Data Enrichment | KIB | KIB |  | 2022-12-03 |  |  | TAPE | PASAR_13559 | 017237 | PSR017237 | CONSUMABLES | C | PD | 4090 | ERSA | OTHERS | TAPE, CERAMIC FIBER, 4.0 mm THICK X 75.0 mm WIDE X 30 METERS LONG PER ROLL, TEMPERATURE LIMIT: 200 DEG. C. | TAPE, CERAMIC FIBER, 4.0 mm THICK X 75.0 mm WIDE X 30 METERS LONG PER ROLL, TEMPERATURE LIMIT: 200 DEG. C. | M |  |  |  | EX
STP_005 | Data Enrichment | KIB | KIB |  | 2022-12-03 |  |  | TAPE | PASAR_13560 | 001885 | PSR001885 | CONSUMABLES | C | PD | 4090 | ERSA | OTHERS | TAPE, DUCT, ALUMINUM, 2 WIDE X 50 METERS/ROLL | TAPE, DUCT, ALUMINUM, 2 WIDE X 50 METERS/ROLL | RL |  |  |  | EX |  |  | ORMOC MACMERCURY HARDWARE AND ALLIED SERVICES, INC.
STP_005 | Data Enrichment | KIB | KIB |  | 2022-12-03 |  |  | TAPE | PASAR_13561 | 042686 | PSR042686 | CONSUMABLES | C | PD | 4090 | ERSA | OTHERS | TAPE, DUCT, TOUGH, HEAVY DUTY, ALL-WEATHER, BLACK COLOR, 48 MM X 27.4 M, BLACK COLOR, SCOTCH | TAPE, DUCT, TOUGH, HEAVY DUTY, ALL-WEATHER, BLACK COLOR, 48 MM X 27.4 M, BLACK COLOR, SCOTCH | RL |  |  |  | EX
STP_005 | Data Enrichment | KIB | KIB |  | 2022-12-03 |  |  | TAPE | PASAR_13562 | 048241 | PSR048241 | CONSUMABLES | C | PD | 4090 | ERSA | OTHERS | TAPE, DUCT, TOUGH, HEAVY DUTY, ALL-WEATHER, COLOR: GREY, SIZE: 2 WIDE, ANY ACCEPTABLE BRAND | TAPE, DUCT, TOUGH, HEAVY DUTY, ALL-WEATHER, COLOR: GREY, SIZE: 2 WIDE, ANY ACCEPTABLE BRAND | PC |  |  |  | EX |  |  | PASAR EMPLOYEES MULTI-PURPOSE COOPERATIVE
STP_005 | Data Enrichment | KIB | KIB |  | 2022-12-03 |  |  | TAPE | PASAR_13563 | 042193 | PSR042193 | CONSUMABLES | C | V1 | 4090 | ERSA | OTHERS | TAPE, ELECTRICAL, RUBBER, INSULATING/SPLICING, 3/4 WIDE X 30 FEET LONG, SELF-FUSING, HIGH VOLTAGE, 3M-SCOTCH #23 OR NITTO NO. 15. | TAPE, ELECTRICAL, RUBBER, INSULATING/SPLICING, 3/4 WIDE X 30 FEET LONG, SELF-FUSING, HIGH VOLTAGE, 3M-SCOTCH #23 OR NITTO NO. 15. | RL |  |  |  | HB |  |  | SAN-VIC TRADERS, INC.
STP_005 | Data Enrichment | KIB | KIB |  | 2022-12-03 |  |  | TAPE | PASAR_13564 | 018416 | PSR018416 | CONSUMABLES | C | PD | 4090 | ERSA | OTHERS | TAPE, ELECTRICAL, SCOTCH 70, SILICONE RUBBER, INSULATING/SPLICING, 1 WIDE X 30 FEET LONG, SELF-FUSING, BRAND: 3M | TAPE, ELECTRICAL, SCOTCH 70, SILICONE RUBBER, INSULATING/SPLICING, 1 WIDE X 30 FEET LONG, SELF-FUSING, BRAND: 3M | RL | SCOTCH 70 | 0003000220 | 3M | EX |  |  | ORMOC LIBERTY MARKETING, INC.
STP_005 | Data Enrichment | KIB | KIB |  | 2022-12-03 |  |  | TAPE | PASAR_13565 | 041561 | PSR041561 | CONSUMABLES | C | PD | 4090 | ERSA | OTHERS | TAPE, INSULATING, CORK, SIZE: 1/8 THICK X 2 WIDE X 30 FEET LONG/ROLL, COMPOSITION: POLYMER BASED MATERIAL CONTAINING SYNTHETIC RUBBERS, ASPHALT AND APPROXIMATELY 50% CORK BY VOLUME WITH A GRAINY RUBBER-LIKE CONSISTENCY AND CONTAINS NO | TAPE, INSULATING, CORK, SIZE: 1/8 THICK X 2 WIDE X 30 FEET LONG/ROLL, COMPOSITION: POLYMER BASED MATERIAL CONTAINING SYNTHETIC RUBBERS, ASPHALT AND APPROXIMATELY 50% CORK BY VOLUME WITH A GRAINY RUBBER-LIKE CONSISTENCY AND CONTAINS NO ASBESTOS, COLOR: BLACK, TEMPERATURE RANGE: -20°F TO +200°F (-29°C TO +93°C), BRAND: EVERSEAL OR EQUIVALENT | RL |  |  |  | EX |  |  | UNIFORM REFRIGERATION & AIRCONDITIONING SUPPLY INC.
STP_005 | Data Enrichment | KIB | KIB |  | 2022-12-03 |  |  | TAPE | PASAR_13566 | 026487 | PSR026487 | CONSUMABLES | C | PD | 4090 | ERSA | OTHERS | TAPE, INSULATION, CERAMIC FIBER, 10.0 mm THICK X 100.0 mm WIDE, WITH WIRE INSERTION; SERVICE TEMPERATURE: 540 DEG. C., MATERIAL: NON-ASBESTOS | TAPE, INSULATION, CERAMIC FIBER, 10.0 mm THICK X 100.0 mm WIDE, WITH WIRE INSERTION; SERVICE TEMPERATURE: 540 DEG. C., MATERIAL: NON-ASBESTOS | M |  |  |  | EX
STP_005 | Data Enrichment | KIB | KIB |  | 2022-12-03 |  |  | TAPE | PASAR_13567 | 026488 | PSR026488 | CONSUMABLES | C | PD | 4090 | ERSA | OTHERS | TAPE, INSULATION, CERAMIC FIBER, 10.0 mm THICK X 200.0 mm WIDE, WITH WIRE INSERTION; SERVICE TEMPERATURE: 540 DEG. C., MATERIAL: NON-ASBESTOS | TAPE, INSULATION, CERAMIC FIBER, 10.0 mm THICK X 200.0 mm WIDE, WITH WIRE INSERTION; SERVICE TEMPERATURE: 540 DEG. C., MATERIAL: NON-ASBESTOS | M |  |  |  | EX
STP_005 | Data Enrichment | KIB | KIB |  | 2022-12-03 |  |  | TAPE | PASAR_13568 | 131337 | PSR131337 | CONSUMABLES | C | PD | 4090 | ERSA | OTHERS | TAPE, MASKING, 1 WIDE X 15 YARDS/ROLL, MATERIAL: GENERAL PURPOSE CREPE PAPER WITH RUBBER ADHESIVE, SUPPLIED ON A CARDBOARD SPOOL WITH A 3 I.D.; BRAND: MORATO | TAPE, MASKING, 1 WIDE X 15 YARDS/ROLL, MATERIAL: GENERAL PURPOSE CREPE PAPER WITH RUBBER ADHESIVE, SUPPLIED ON A CARDBOARD SPOOL WITH A 3 I.D.; BRAND: MORATO | RL |  |  |  | EX |  |  | JVRA INDUSTRIAL SALES AND SERVICES
STP_005 | Data Enrichment | KIB | KIB |  | 2022-12-03 |  |  | TAPE | PASAR_13569 | 037216 | PSR037216 | CONSUMABLES | C | PD | 4010 | ERSA | OTHERS | TAPE, MEASURE, 8 METERS; ANY ACCEPTABLE BRAND | TAPE, MEASURE, 8 METERS; ANY ACCEPTABLE BRAND | PC |  |  |  | EX |  |  | UP TOWN INDL SALES INC
STP_005 | Data Enrichment | KIB | KIB |  | 2022-12-03 |  |  | TAPE | PASAR_13570 | 120921 | PSR120921 | CONSUMABLES | C | PD | 4010 | ERSA | OTHERS | TAPE, MEASURING, STEEL, 3 METERS/10 FEET BLADE LENGTH, METRIC-INCH GRADUATION, WITH LOCK | TAPE, MEASURING, STEEL, 3 METERS/10 FEET BLADE LENGTH, METRIC-INCH GRADUATION, WITH LOCK | PC |  |  |  | EX
STP_005 | Data Enrichment | KIB | KIB |  | 2022-12-03 |  |  | TAPE | PASAR_13571 | 120901 | PSR120901 | CONSUMABLES | C | PD | 4010 | ERSA | OTHERS | TAPE, MEASURING, STEEL, 5 METERS/16 FEET BLADE LENGTH, METRIC/INCH GRADUATION, WITH LOCK. | TAPE, MEASURING, STEEL, 5 METERS/16 FEET BLADE LENGTH, METRIC/INCH GRADUATION, WITH LOCK. | PC |  |  |  | EX |  |  | HOMEOPTIONS INC
STP_005 | Data Enrichment | KIB | KIB |  | 2022-12-03 |  |  | TAPE | PASAR_13572 | 040857 | PSR040857 | CONSUMABLES | C | PD | 4090 | ERSA | OTHERS | TAPE, RESISTANCE, HEAT, SILICAFLEX 51 MM, L: 45 M, STAB-2, MATERIAL: 606827, POSITION NO.: 72, REFERENCE DWG NO.: 10482392; FOR ANODE COLLECTING AND HANDLING SYSTEM 1; PIPE LINES & ELECTRIC CABLES 1, TWIN M18 ANODE CASTING; MFR: OUTOTEC | TAPE, RESISTANCE, HEAT, SILICAFLEX 51 MM, L: 45 M, STAB-2, MATERIAL: 606827, POSITION NO.: 72, REFERENCE DWG NO.: 10482392; FOR ANODE COLLECTING AND HANDLING SYSTEM 1; PIPE LINES & ELECTRIC CABLES 1, TWIN M18 ANODE CASTING; MFR: OUTOTEC | RL |  |  |  | EX
STP_005 | Data Enrichment | KIB | KIB |  | 2022-12-03 |  |  | TAPE | PASAR_13573 | 000293 | PSR000293 | CONSUMABLES | C | V1 | 4090 | ERSA | OTHERS | TAPE, SEALANT, TEFLON, PIPE THREAD, 3/4 WIDE, 25 FEET/ROLL | TAPE, SEALANT, TEFLON, PIPE THREAD, 3/4 WIDE, 25 FEET/ROLL | RL |  |  |  | HB |  |  | ORMOC MACMERCURY HARDWARE AND ALLIED SERVICES, INC.
STP_005 | Data Enrichment | KIB | KIB |  | 2022-12-03 |  |  | TAPE | PASAR_13574 | 000288 | PSR000288 | CONSUMABLES | C | PD | 4090 | ERSA | OTHERS | TAPE, SEALANT, THREAD, TEFLON, 12.7 MM (1/2) WIDE X 10 METERS LONG PER ROLL | TAPE, SEALANT, THREAD, TEFLON, 12.7 MM (1/2) WIDE X 10 METERS LONG PER ROLL | RL |  |  |  | EX
STP_005 | Data Enrichment | KIB | KIB |  | 2022-12-03 |  |  | TAPE | PASAR_13575 | 036007 | PSR036007 | CONSUMABLES | C | V1 | 4090 | ERSA | OTHERS | TAPE, SELF FUSING, MEGA STRECH AND SEAL, 21302520, 25 MM X 2M; FOR AIR /WATER PIPELINE EMERGENCY REPAIR; BRAND: PARTS MASTER. | TAPE, SELF FUSING, MEGA STRECH AND SEAL, 21302520, 25 MM X 2M; FOR AIR /WATER PIPELINE EMERGENCY REPAIR; BRAND: PARTS MASTER. | RL |  |  |  | HB |  |  | NCH PHILIPPINES, INC.
STP_005 | Data Enrichment | KIB | KIB |  | 2022-12-03 |  |  | TAPE | PASAR_13576 | 131342 | PSR131342 | CONSUMABLES | C | V1 | 4090 | ERSA | OTHERS | TAPE, TRANSPARENT CELLOPHANE, 25 MM WIDE X 50 YARDS PER ROLL | TAPE, TRANSPARENT CELLOPHANE, 25 MM WIDE X 50 YARDS PER ROLL | RL |  |  |  | HB |  |  | ASHER MKTG. AND STATIONERY INC.
STP_005 | Data Enrichment | KIB | KIB |  | 2022-12-03 |  |  | TAPE | PASAR_13577 | 012237 | PSR012237 | CONSUMABLES | C | PD | 4015 | ERSA | OTHERS | TAPE, WRAPPING, MANTLE PLASTIC FOR AIRCON PIPING INSULATION COVER | TAPE, WRAPPING, MANTLE PLASTIC FOR AIRCON PIPING INSULATION COVER | RL |  |  |  | EX |  |  | ORMOC LIBERTY MARKETING, INC.
STP_005 | Data Enrichment | NEN | NEN |  | 2022-12-03 |  |  | THROWER | PASAR_13690 | 038009 | PSR038009 | CONSUMABLES | B | V1 | 3000 | ERSA | OTHERS | THROWER, CONSISTS OF P/N 507.01/.11/.12, PUMP TYPE: HPH 250-401, ORDER NO. 9972649959; FOR FSF BOILER CIRCULATION PUMP PU-0304-TE-01A/B, MFR: KSB AKTIENGESELLSCHAFT | THROWER, CONSISTS OF P/N 507.01/.11/.12, PUMP TYPE: HPH 250-401, ORDER NO. 9972649959; FOR FSF BOILER CIRCULATION PUMP PU-0304-TE-01A/B, MFR: KSB AKTIENGESELLSCHAFT | SE |  |  |  | HB
STP_005 | Data Enrichment | NEN | NEN |  | 2022-12-03 |  |  | THROWER | PASAR_13691 | 014526 | PSR014526 | CONSUMABLES | C | PD | 3000 | ERSA | OTHERS | THROWER, P/N 507, IDENTIFICATION NO.: 507E24966SXK019; FOR CHEMICAL PUMP TYPE: NEPO, SIZE: 200-150-250, SERIAL NO. 12.0721/1-3, MFR: WERNERT PUMPEN GMBH, GERMANY | THROWER, P/N 507, IDENTIFICATION NO.: 507E24966SXK019; FOR CHEMICAL PUMP TYPE: NEPO, SIZE: 200-150-250, SERIAL NO. 12.0721/1-3, MFR: WERNERT PUMPEN GMBH, GERMANY | PC |  |  |  | EX |  |  | WERNERT - PUMPEN GMBH
STP_005 | Data Enrichment | NEN | NEN |  | 2022-12-03 |  |  | THROWER | PASAR_13692 | 661274 | PSR661274 | CONSUMABLES | C | PD | 4090 | ERSA | OTHERS | THROWER, P/N 507, MATERIAL: 1.4571; IDENT-NO. 507I24743SXK039; DIMENSIONS: DIAMETER 90/38X10; CHEMICAL PUMP TYPE/SIZE: NEPO 65-40-250 WTQ Q1Q1TT GV; SECTIONAL DRAWING NO. S 0777.002; MANUFACTURER: WERNERT-PUMPEN GmbH | THROWER, P/N 507, MATERIAL: 1.4571; IDENT-NO. 507I24743SXK039; DIMENSIONS: DIAMETER 90/38X10; CHEMICAL PUMP TYPE/SIZE: NEPO 65-40-250 WTQ Q1Q1TT GV; SECTIONAL DRAWING NO. S 0777.002; MANUFACTURER: WERNERT-PUMPEN GmbH | PC | 507 | 0003000366 | WERNERT H UND CO KG ORERHAUSENER ST | EX
STP_005 | Data Enrichment | NEN | NEN |  | 2022-12-03 |  |  | THROWER | PASAR_13693 | 038010 | PSR038010 | CONSUMABLES | C | PD | 3000 | ERSA | OTHERS | THROWER, P/N 507.02, PUMP TYPE: HPH 250-401, ORDER NO. 9972649959; FOR FSF BOILER CIRCULATION PUMP PU-0304-TE-01A/B, MFR: KSB AKTIENGESELLSCHAFT | THROWER, P/N 507.02, PUMP TYPE: HPH 250-401, ORDER NO. 9972649959; FOR FSF BOILER CIRCULATION PUMP PU-0304-TE-01A/B, MFR: KSB AKTIENGESELLSCHAFT | PC |  |  |  | EX
STP_005 | Data Enrichment | NEN | NEN |  | 2022-12-03 |  |  | THROWER | PASAR_13694 | 038140 | PSR038140 | CONSUMABLES | C | PD | 3000 | ERSA | OTHERS | PSRLT-4.82-MN-THROWER, P/N 507E24966SXK019, WITH IMPELLER FIXING, MATERIAL: 1.4571, TYPE/DIMENSIONS: Ø100 / 45 X 11; FOR CHEMICAL PUMP TYPE NKP 125-315/0, SERIAL NO. 920095/1, MFR: WERNERT-PUMPEN GMBH, GERMANY. | THROWER, P/N 507E24966SXK019, WITH IMPELLER FIXING, MATERIAL: 1.4571, TYPE/DIMENSIONS: Ø100 / 45 X 11; FOR CHEMICAL PUMP TYPE NKP 125-315/0, SERIAL NO. 920095/1, MFR: WERNERT-PUMPEN GMBH, GERMANY. | PC |  |  |  | EX
STP_005 | Data Enrichment | NEN | NEN |  | 2022-12-03 |  |  | THROWER | PASAR_13695 | 052138 | PSR052138 | CONSUMABLES | B | PD | 4090 | ERSA | OTHERS | THROWER, WATER, (SEAL JOURNAL), P/N 100ZJC-I-A42-15-15, MATERIAL: 45, POSITION NO.: 31, DRAWING NO.100ZJC-I-A36, FOR CONCENTRATE THICKENER UNDERFLOW PUMP, MFR: ZIBO HUACHENG PUMP INDUSTRY CO., LTD | THROWER, WATER, (SEAL JOURNAL), P/N 100ZJC-I-A42-15-15, MATERIAL: 45, POSITION NO.: 31, DRAWING NO.100ZJC-I-A36, FOR CONCENTRATE THICKENER UNDERFLOW PUMP, MFR: ZIBO HUACHENG PUMP INDUSTRY CO., LTD | PC |  |  |  | EX
STP_005 | Data Enrichment | spc | ABG |  | 2022-12-03 |  |  | THRUSTER | PASAR_13696 | 050925 | PSR050925 | CRITICAL | A | V1 | 1600 | ERSA | OTHERS | THRUSTER, ELECTRO-HYDRAULIC, THRUST: 800N, STROKE: 80 MM, MOTOR: 370W, 440VAC, 60HZ, IP65, INSULATION CLASS F, SERIAL NUMBER: 01021312326, MFR: JIANGXI HUAWU BRAKE CO., OR EQUIVALENT | THRUSTER, ELECTRO-HYDRAULIC, THRUST: 800N, STROKE: 80 MM, MOTOR: 370W, 440VAC, 60HZ, IP65, INSULATION CLASS F, SERIAL NUMBER: 01021312326, MFR: JIANGXI HUAWU BRAKE CO., OR EQUIVALENT | UT |  |  |  | HB |  |  | GENERAL EXPORTATION (H.K.) CO., LTD.
STP_005 | Data Enrichment | spc | ABG |  | 2022-12-03 |  |  | THRUSTER | PASAR_13697 | 046494 | PSR046494 | CONSUMABLES | C | PD | 1600 | ERSA | OTHERS | THRUSTER, ELECTRO-HYDRAULIC, TYPE: ED2000-60.RL, THRUST: 2000N, STROKE: 60 MM, MOTOR: 750W, 440VAC, 60HZ, 2.08A, IP65, INSULATION CLASS F, SERIAL NO.: 01021312326; MFR: JIANGXI HUAWU BRAKE CO., OR EQUIVALENT | THRUSTER, ELECTRO-HYDRAULIC, TYPE: ED2000-60.RL, THRUST: 2000N, STROKE: 60 MM, MOTOR: 750W, 440VAC, 60HZ, 2.08A, IP65, INSULATION CLASS F, SERIAL NO.: 01021312326; MFR: JIANGXI HUAWU BRAKE CO., OR EQUIVALENT | UT |  |  |  | EX |  |  | POWER KEY ENTERPRISE LIMITED
STP_005 | Data Enrichment | KIB | KIB |  | 2022-12-03 |  |  | THRUSTOR | PASAR_13698 | 032385 | PSR032385 | CRITICAL | B | ND | 5920 | UNBW | CAPITAL | THRUSTOR, P/N TB-TD280; FOR THRUSTOR DISC BRAKE ASSEMBLY (HOISTING), 80 TON LADLE CRANE, CN-D81/82, TYPE: SINGLE TROLLEY TWO GIRDERS, CAPACITY: 80T MAIN HOIST AND 80t AUX HOIST | THRUSTOR, P/N TB-TD280; FOR THRUSTOR DISC BRAKE ASSEMBLY (HOISTING), 80 TON LADLE CRANE, CN-D81/82, TYPE: SINGLE TROLLEY TWO GIRDERS, CAPACITY: 80T MAIN HOIST AND 80t AUX HOIST | PC |  |  |  | EX |  |  | PT. KOINJAYA CO., LTD.
STP_005 | Data Enrichment | KIB | KIB |  | 2022-12-03 |  |  | THRUSTOR | PASAR_13699 | 107130 | PSR107130 | CONSUMABLES | C | PD | 5920 | ERSA | OTHERS | THRUSTOR, THRUSTOR DISC BRAKE, TB-TD TYPE, S/N 150203101; FOR CN-D81 AND CN-D82 MAIN AND AUXILIARY HOISTING BRAKING SYSTEM, MFR: T.H. ELEMA ENG.CO., LTD | THRUSTOR, THRUSTOR DISC BRAKE, TB-TD TYPE, S/N 150203101; FOR CN-D81 AND CN-D82 MAIN AND AUXILIARY HOISTING BRAKING SYSTEM, MFR: T.H. ELEMA ENG.CO., LTD | AY |  |  |  | EX |  |  | PT. KOINJAYA CO., LTD.
STP_005 | Data Enrichment | MKV | MKV |  | 2022-12-03 |  |  | TIGHTENER | PASAR_13708 | 913699 | PSR913699 | CONSUMABLES | B | V1 | 2230 | ERSA | OTHERS | TIGHTENER, LF-9999/A066216, SFO-50, P/N 6, DRAWING NO. 4109 0000 A066835, MFR: RAUTE PRECISION | TIGHTENER, LF-9999/A066216, SFO-50, P/N 6, DRAWING NO. 4109 0000 A066835, MFR: RAUTE PRECISION | PC |  |  |  | HB
STP_005 | Data Enrichment | MKV | MKV |  | 2022-12-03 |  |  | TIGHTENER | PASAR_13709 | 029768 | PSR029768 | CONSUMABLES | C | PD | 2230 | ERSA | OTHERS | TIGHTENER, SEALING, OUTOTEC MATERIAL NO.: 602247, POSITION NO.: 3, REFERENCE DRAWING NO.: LF - 9999 A045611; FOR AGITATOR SCREW FEEDER, MFR: OUTOTEC | TIGHTENER, SEALING, OUTOTEC MATERIAL NO.: 602247, POSITION NO.: 3, REFERENCE DRAWING NO.: LF - 9999 A045611; FOR AGITATOR SCREW FEEDER, MFR: OUTOTEC | PC |  |  |  | EX
STP_005 | Data Enrichment | NEN | NEN |  | 2022-12-03 |  |  | TILE | PASAR_13711 | 230395 | PSR230395 | CONSUMABLES | C | PD | 4090 | ERSA | OTHERS | TILE SET,BURNER,HI-ALUMINA,BURNT,PRECASTCA-17,4 PCS/SET | TILE SET,BURNER,HI-ALUMINA,BURNT,PRECASTCA-17,4 PCS/SET | SE |  |  |  | EX
STP_005 | Data Enrichment | NEN | NEN |  | 2022-12-03 |  |  | TILE | PASAR_13712 | 230419 | PSR230419 | CONSUMABLES | C | PD | 4090 | ERSA | OTHERS | TILE SET,BURNER,HIGH ALUMINA,BURNT,PRE-CAST,2 PCS/SET,REF.PASAR DWG.#PD-3446 | TILE SET,BURNER,HIGH ALUMINA,BURNT,PRE-CAST,2 PCS/SET,REF.PASAR DWG.#PD-3446 | SE |  |  |  | EX
STP_005 | Data Enrichment | ABG | ABG |  | 2022-12-03 |  |  | TIMER | PASAR_13721 | 032700 | PSR032700 | CRITICAL | A | PD | 1600 | ERSA | OTHERS | TIMER, OFF-DELAY RELAY, TYPE MS4SF-DL; INPUT VOLTAGE: 48-127 DC, 50/60 Hz; OPERATION: OFF-DELAY; CONTACT: TIMED, 2PDT, 5A; TIMING RANGE: 0.5-6 (SEC, MIN); SIZE: DIN 48 MM SQUARE; COMPLETE WITH SURFACE MOUNTING 8-PIN SOCKET TYPE TP48X; MFR: | TIMER, OFF-DELAY RELAY, TYPE MS4SF-DL; INPUT VOLTAGE: 48-127 DC, 50/60 Hz; OPERATION: OFF-DELAY; CONTACT: TIMED, 2PDT, 5A; TIMING RANGE: 0.5-6 (SEC, MIN); SIZE: DIN 48 MM SQUARE; COMPLETE WITH SURFACE MOUNTING 8-PIN SOCKET TYPE TP48X; MFR: FUJI ELECTRIC CO., LTD., JAPAN | PC |  |  |  | EX |  |  | DAINAN TRADING
STP_005 | Data Enrichment | ABG | ABG |  | 2022-12-03 |  |  | TIMER | PASAR_13722 | 447127 | PSR447127 | CONSUMABLES | B | V1 | 1600 | ERSA | OTHERS | TIMER, OFF-DELAY, 0.2 SEC.~12 MIN., SUPPLY VOLTAGE: 110VAC, 60 Hz, CONFIGURATION: 8-PIN SOCKET, INPUT: WITHOUT RESET INPUT, OUTPUT: DPDT, LONG-BODY MODEL, MODEL H3CR-H8L, COMPLETE WITH TRACK MOUNTING/FRONT CONNECTING SOCKET MODEL P2CF-08; | TIMER, OFF-DELAY, 0.2 SEC.~12 MIN., SUPPLY VOLTAGE: 110VAC, 60 Hz, CONFIGURATION: 8-PIN SOCKET, INPUT: WITHOUT RESET INPUT, OUTPUT: DPDT, LONG-BODY MODEL, MODEL H3CR-H8L, COMPLETE WITH TRACK MOUNTING/FRONT CONNECTING SOCKET MODEL P2CF-08; MFR: OMRON CORPORATION, JAPAN OR EQUIVALENT | PC |  |  |  | HB |  |  | FUJI TRADING CO., LTD.
STP_005 | Data Enrichment | ABG | ABG |  | 2022-12-03 |  |  | TIMER | PASAR_13723 | 054496 | PSR054496 | CONSUMABLES | C | V1 | 1600 | ERSA | OTHERS | PSRLT-7.37-MN-TIMER, PNEUMATIC, TESYS D SERIES, P/N LADR2, ANALOGUE (OFF DELAY):0.1-30S, CONTACT: NO/NC, SUPPLY VOLTAGE: 10A; 690V, FRONT MOUNT, MRF: SCHNEIDER ELECTRIC | TIMER, PNEUMATIC, TESYS D SERIES, P/N LADR2, ANALOGUE (OFF DELAY):0.1-30S, CONTACT: NO/NC, SUPPLY VOLTAGE: 10A; 690V, FRONT MOUNT, MRF: SCHNEIDER ELECTRIC | PC |  |  |  | HB
STP_005 | Data Enrichment | ABG | ABG |  | 2022-12-03 |  |  | TIMER | PASAR_13724 | 029130 | PSR029130 | CONSUMABLES | B | V1 | 1600 | ERSA | OTHERS | TIMER, RELAY, MODEL STP-ND, 0~10 MIN, AC220V, 60 HZ, WITH SOCKET, BRAND: OMRON. | TIMER, RELAY, MODEL STP-ND, 0~10 MIN, AC220V, 60 HZ, WITH SOCKET, BRAND: OMRON. | PC | MODEL STP-ND | 0003000328 | OMRON | HB |  |  | FUJI TRADING CO., LTD.
STP_005 | Data Enrichment | ABG | ABG |  | 2022-12-03 |  |  | TIMER | PASAR_13725 | 029145 | PSR029145 | CONSUMABLES | C | PD | 1600 | ERSA | OTHERS | TIMER, RELAY, MODEL STP-ND, 0~3 MIN, AC220V, 60 HZ, WITH SOCKET, BRAND: OMRON. | TIMER, RELAY, MODEL STP-ND, 0~3 MIN, AC220V, 60 HZ, WITH SOCKET, BRAND: OMRON. | PC | MODEL STP-ND | 0003000328 | OMRON | EX |  |  | NATIONWARE MARKETING SERVICES, INC.
STP_005 | Data Enrichment | ABG | ABG |  | 2022-12-03 |  |  | TIMER | PASAR_13726 | 035000 | PSR035000 | CRITICAL | B | PD | 1600 | ERSA | OTHERS | TIMER, RELAY, UNIVERSAL VOLTAGE, P/N AT8N-24-240, BRAND: AUTONICS; FOR 80 TON LADLE CRANE (CN-D81/82), TYPE: SINGLE TROLLEY TWO GIRDERS, CAPACITY: 80T MAIN HOIST & 80T AUX HOIST | TIMER, RELAY, UNIVERSAL VOLTAGE, P/N AT8N-24-240, BRAND: AUTONICS; FOR 80 TON LADLE CRANE (CN-D81/82), TYPE: SINGLE TROLLEY TWO GIRDERS, CAPACITY: 80T MAIN HOIST & 80T AUX HOIST | PC |  |  |  | EX |  |  | GENERAL EXPORTATION (H.K.) CO., LTD.
STP_005 | Data Enrichment | ABG | ABG |  | 2022-12-03 |  |  | TIMER | PASAR_13727 | 032666 | PSR032666 | CONSUMABLES | B | V1 | 1600 | ERSA | OTHERS | TIMER, SOLID STATE, MODEL H3CR-A8 TIME SERIES: 1 SEC~10 SEC / 1 MIN~10 MIN, SERIES B, 100/110VAC, 60Hz, MFR: OMRON CORPORATION, JAPAN | TIMER, SOLID STATE, MODEL H3CR-A8 TIME SERIES: 1 SEC~10 SEC / 1 MIN~10 MIN, SERIES B, 100/110VAC, 60Hz, MFR: OMRON CORPORATION, JAPAN | PC |  |  |  | HB |  |  | FUJI TRADING CO., LTD.
STP_005 | Data Enrichment | ABG | ABG |  | 2022-12-03 |  |  | TIMER | PASAR_13728 | 015948 | PSR015948 | CONSUMABLES | C | PD | 1600 | ERSA | OTHERS | TIMER, SOLID STATE, MODEL: H3CR-A8E, SUPPLY VOLTAGE: 220 VAC, 50 / 60 Hz, CONTACT: 5 A, 250 VAC, RESISTIVE LOAD, RATED TIME: 10 SEC., BRAND: OMRON | TIMER, SOLID STATE, MODEL: H3CR-A8E, SUPPLY VOLTAGE: 220 VAC, 50 / 60 Hz, CONTACT: 5 A, 250 VAC, RESISTIVE LOAD, RATED TIME: 10 SEC., BRAND: OMRON | PC | MODEL: H3CR-A8E | 0003000328 | OMRON | EX |  |  | FUJI TRADING CO., LTD.
STP_005 | Data Enrichment | ABG | ABG |  | 2022-12-03 |  |  | TIMER | PASAR_13729 | 020762 | PSR020762 | CRITICAL | B | V1 | 1600 | ERSA | OTHERS | TIMER, SOLID STATE, MODEL: H3M, TIME SERIES: 1~10 SEC / 1~10 MIN., SERIES C, 100 / 110 VDC, 60Hz, MFR: OMRON CORPORATION, JAPAN | TIMER, SOLID STATE, MODEL: H3M, TIME SERIES: 1~10 SEC / 1~10 MIN., SERIES C, 100 / 110 VDC, 60Hz, MFR: OMRON CORPORATION, JAPAN | PC |  |  |  | HB |  |  | FUJI TRADING CO., LTD.
STP_005 | Data Enrichment | ABG | ABG |  | 2022-12-03 |  |  | TIMER | PASAR_13730 | 021399 | PSR021399 | CONSUMABLES | C | PD | 1600 | ERSA | OTHERS | TIMER, SOLID STATE, MULTIFUNCTION, H3CR-A8 SERIES, TIMING UNITS: 0~30 SEC, (0.5 ), TERMINALS: 8 PIN, SUPPLY VOLTAGE: 110 VAC, OUTPUT: RELAY, BRAND: OMRON | TIMER, SOLID STATE, MULTIFUNCTION, H3CR-A8 SERIES, TIMING UNITS: 0~30 SEC, (0.5 ), TERMINALS: 8 PIN, SUPPLY VOLTAGE: 110 VAC, OUTPUT: RELAY, BRAND: OMRON | PC | H3CR-A8 | 0003000328 | OMRON | EX |  |  | FUJI TRADING CO., LTD.
STP_005 | Data Enrichment | ABG | ABG |  | 2022-12-03 |  |  | TIMER | PASAR_13731 | 202213 | PSR202213 | CONSUMABLES | C | PD | 1600 | ERSA | OTHERS | TIMER, SOLID STATE, MULTI-FUNCTION, TYPE H3CR-A 100-240AC,SUPPLY VOLTS: 100-240VAC, 50/60HZ, TIME RANGE: 0.05sec - 300h, SIX MULTI MODE, 11 PINS SOCKET, CONTACT OUTPUT, BRAND: OMRON | TIMER, SOLID STATE, MULTI-FUNCTION, TYPE H3CR-A 100-240AC,SUPPLY VOLTS: 100-240VAC, 50/60HZ, TIME RANGE: 0.05sec - 300h, SIX MULTI MODE, 11 PINS SOCKET, CONTACT OUTPUT, BRAND: OMRON | PC | TYPE H3CR-A 100-240AC | 0003000328 | OMRON | EX |  |  | OSIVA ELECTRICAL SERVICES
STP_005 | Data Enrichment | ABG | ABG |  | 2022-12-03 |  |  | TIMER | PASAR_13732 | 032933 | PSR032933 | CRITICAL | B | PD | 1600 | ERSA | OTHERS | TIMER, TWIN, TYPE H3CR-F8N, SETTING: 1.2 SEC~30 HR, 100/240VAC, 60HZ, OPERATING MODE: FLICKER OFF START, SOLID STATE, MAKER: OMRON | TIMER, TWIN, TYPE H3CR-F8N, SETTING: 1.2 SEC~30 HR, 100/240VAC, 60HZ, OPERATING MODE: FLICKER OFF START, SOLID STATE, MAKER: OMRON | PC | TYPE: H3CR-F8N | 0003000328 | OMRON | EX
STP_005 | Data Enrichment | ABG | ABG |  | 2022-12-03 |  |  | TIMER | PASAR_13733 | 310718 | PSR310718 | CONSUMABLES | B | PD | 1600 | ERSA | OTHERS | TIMER, TYPE H3Y-4, RANGE: 0 - 5 SEC., COIL VOLTAGE: 110VAC, 60HZ, MAKER: OMRON, JAPAN | TIMER, TYPE H3Y-4, RANGE: 0 - 5 SEC., COIL VOLTAGE: 110VAC, 60HZ, MAKER: OMRON, JAPAN | PC | TYPE: H3Y-4 | 0003000328 | OMRON | EX
STP_005 | Data Enrichment | ABG | ABG |  | 2022-12-03 |  |  | TIMER | PASAR_13734 | 032775 | PSR032775 | CRITICAL | A | PD | 1600 | ERSA | OTHERS | TIMER, TYPE MS4SA-DL, 0.05~6 SEC, DC110V, SOCKET: TP48X, MANUFACTURER: FUJI | TIMER, TYPE MS4SA-DL, 0.05~6 SEC, DC110V, SOCKET: TP48X, MANUFACTURER: FUJI | PC |  |  |  | EX
STP_005 | Data Enrichment | ABG | ABG |  | 2022-12-03 |  |  | TIMER | PASAR_13735 | 032715 | PSR032715 | CRITICAL | B | PD | 1600 | ERSA | OTHERS | TIMER, TYPE MS4SA-DL, 0.5~6 SEC, DC110V, SOCKET: TP48X, MFR: FUJI | TIMER, TYPE MS4SA-DL, 0.5~6 SEC, DC110V, SOCKET: TP48X, MFR: FUJI | PC |  |  |  | EX
STP_005 | Data Enrichment | ABG | ABG |  | 2022-12-03 |  |  | TIMER | PASAR_13736 | 032577 | PSR032577 | CONSUMABLES | A | PD | 1600 | ERSA | OTHERS | TIMER, TYPE MS4SC-DL, 0.05~6 SEC, DC110V, SOCKET: TP48X, MANUFACTURER: FUJI | TIMER, TYPE MS4SC-DL, 0.05~6 SEC, DC110V, SOCKET: TP48X, MANUFACTURER: FUJI | PC |  |  |  | EX
STP_005 | Data Enrichment | ABG | ABG |  | 2022-12-03 |  |  | TIMER | PASAR_13737 | 044586 | PSR044586 | CONSUMABLES | C | PD | 1600 | ERSA | OTHERS | TIMER, TYPE: AH5N, TIME: 1S - 600H, AC/DC 24-240 V, 50/60 HZ, CONTACT RATING: 5A 250 VAC; BRAND: ANLY | TIMER, TYPE: AH5N, TIME: 1S - 600H, AC/DC 24-240 V, 50/60 HZ, CONTACT RATING: 5A 250 VAC; BRAND: ANLY | SE |  |  |  | EX
STP_005 | Data Enrichment | ABG | ABG |  | 2022-12-03 |  |  | TIMER | PASAR_13738 | 032691 | PSR032691 | CRITICAL | B | PD | 1600 | ERSA | OTHERS | TIMER,0- 5 SEC,W/SOCKET TYPE 8PFTIMER, SOLID STATE, TYPE : TDS, 110/220VAC, 50/60HZ, TIME = 5 SEC. | TIMER,0- 5 SEC,W/SOCKET TYPE 8PFTIMER, SOLID STATE, TYPE : TDS, 110/220VAC, 50/60HZ, TIME = 5 SEC. | PC |  |  |  | EX
STP_005 | Data Enrichment | ABG | ABG |  | 2022-12-03 |  |  | TIMER | PASAR_13739 | 403781 | PSR403781 | CONSUMABLES | C | PD | 4090 | ERSA | OTHERS | TIMER;DEFROST;220V;60HZ;1-PH | TIMER;DEFROST;220V;60HZ;1-PH | PC |  |  |  | EX
STP_005 | Data Enrichment | ABG | ABG |  | 2022-12-03 |  |  | TINTING COLOR | PASAR_13740 | 133942 | PSR133942 | CONSUMABLES | C | PD | 4065 | ERSA | OTHERS | TINTING COLOR, PAINT, ACRYLIC (OIL-BASED), COLOR: HANSA YELLOW, 1/4 LI/CAN | TINTING COLOR, PAINT, ACRYLIC (OIL-BASED), COLOR: HANSA YELLOW, 1/4 LI/CAN | CN |  |  |  | EX
STP_005 | Data Enrichment | ABG | ABG |  | 2022-12-03 |  |  | TINTING COLOR | PASAR_13741 | 133977 | PSR133977 | CONSUMABLES | C | PD | 4065 | ERSA | OTHERS | TINTING COLOR, PAINT, ACRYLIC, LATEX (WATER BASED), COLOR: HANSA YELLOW, 1/4 LI/CAN, BRAND: BOYSEN | TINTING COLOR, PAINT, ACRYLIC, LATEX (WATER BASED), COLOR: HANSA YELLOW, 1/4 LI/CAN, BRAND: BOYSEN | CN |  |  |  | EX
STP_005 | Data Enrichment | ABG | ABG |  | 2022-12-03 |  |  | TINTING COLOR | PASAR_13742 | 134009 | PSR134009 | CONSUMABLES | C | PD | 4065 | ERSA | OTHERS | TINTING COLOR, PAINT, ENAMEL (OIL-BASED), COLOR: HANSA YELLOW, 1/4 LITER/CAN. | TINTING COLOR, PAINT, ENAMEL (OIL-BASED), COLOR: HANSA YELLOW, 1/4 LITER/CAN. | CN |  |  |  | EX
STP_005 | Data Enrichment | ABG | ABG |  | 2022-12-03 |  |  | TINTING COLOR | PASAR_13743 | 133922 | PSR133922 | CONSUMABLES | C | PD | 4065 | ERSA | OTHERS | TINTING COLOR, PAINT, ENAMEL (OIL-BASED), COLOR: LAMPBLACK, 1/4 LI/CAN, BRAND: BOYSEN | TINTING COLOR, PAINT, ENAMEL (OIL-BASED), COLOR: LAMPBLACK, 1/4 LI/CAN, BRAND: BOYSEN | CN |  |  |  | EX |  |  | ORMOC MACMERCURY HARDWARE AND ALLIED SERVICES, INC.
STP_005 | Data Enrichment | ABG | ABG |  | 2022-12-03 |  |  | TINTING COLOR | PASAR_13744 | 450064 | PSR450064 | CONSUMABLES | C | PD | 4065 | ERSA | OTHERS | TINTING COLOR, PAINT, ENAMEL (OIL-BASED), COLOR: RAW SIENNA, 1/4 LI/CAN | TINTING COLOR, PAINT, ENAMEL (OIL-BASED), COLOR: RAW SIENNA, 1/4 LI/CAN | CN |  |  |  | EX |  |  | ORMOC MACMERCURY HARDWARE AND ALLIED SERVICES, INC.
STP_005 | Data Enrichment | ABG | ABG |  | 2022-12-03 |  |  | TINTING COLOR | PASAR_13745 | 133744 | PSR133744 | CONSUMABLES | C | PD | 4065 | ERSA | OTHERS | TINTING COLOR, PAINT, ENAMEL (OIL-BASED), COLOR: TOLUIDENE RED, 1/4 LI/CAN, BRAND: BOYSEN | TINTING COLOR, PAINT, ENAMEL (OIL-BASED), COLOR: TOLUIDENE RED, 1/4 LI/CAN, BRAND: BOYSEN | CN |  |  |  | EX |  |  | ORMOC MACMERCURY HARDWARE AND ALLIED SERVICES, INC.
STP_005 | Data Enrichment | ABG | ABG |  | 2022-12-03 |  |  | TINTING COLOR | PASAR_13746 | 133962 | PSR133962 | CONSUMABLES | B | PD | 4065 | ERSA | OTHERS | TINTING COLOR, PAINT, LATEX (WATER BASED), COLOR: LAMPBLACK, 1/4 LITER/CAN. | TINTING COLOR, PAINT, LATEX (WATER BASED), COLOR: LAMPBLACK, 1/4 LITER/CAN. | CN |  |  |  | EX |  |  | HOMEOPTIONS INC
STP_005 | Data Enrichment | ABG | ABG |  | 2022-12-03 |  |  | TINTING COLOR | PASAR_13747 | 124034 | PSR124034 | CONSUMABLES | C | PD | 4065 | ERSA | OTHERS | TINTING COLOR, PAINT, LATEX (WATER BASED), COLOR: RAW SIENNA, 1/4 LITER/CAN | TINTING COLOR, PAINT, LATEX (WATER BASED), COLOR: RAW SIENNA, 1/4 LITER/CAN | CN |  |  |  | EX
STP_005 | Data Enrichment | ABG | ABG |  | 2022-12-03 |  |  | TINTING COLOR | PASAR_13748 | 277889 | PSR277889 | CONSUMABLES | C | PD | 4065 | ERSA | OTHERS | TINTING COLOR, PAINT, LATEX (WATER BASED), COLOR: THALO BLUE, 1/4 LITER/CAN, BRAND: BOYSEN | TINTING COLOR, PAINT, LATEX (WATER BASED), COLOR: THALO BLUE, 1/4 LITER/CAN, BRAND: BOYSEN | CN |  |  |  | EX
STP_005 | Data Enrichment | ABG | ABG |  | 2022-12-03 |  |  | TINTING COLOR | PASAR_13749 | 134049 | PSR134049 | CONSUMABLES | C | PD | 4065 | ERSA | OTHERS | TINTING COLOR, PAINT, LATEX (WATER BASED), COLOR: TOLUIDINE RED, 1/4 LI/CAN, BRAND: BOYSEN | TINTING COLOR, PAINT, LATEX (WATER BASED), COLOR: TOLUIDINE RED, 1/4 LI/CAN, BRAND: BOYSEN | CN |  |  |  | EX |  |  | ORMOC MACMERCURY HARDWARE AND ALLIED SERVICES, INC.
STP_005 | Data Enrichment | spc | ABG |  | 2022-12-03 |  |  | TIP | PASAR_13750 | 416237 | PSR416237 | CONSUMABLES | B | V1 | 5700 | ERSA | OTHERS | TIP SET, CLEANER, H-TYPE, CONVEYOR BELT, CONSISTING OF (1) 150 MM WIDE TIP, (1) SUSPENSION ARM AND (1) RUBBER CUSHION, BRAND: BELLE BANNE, MANUFACTURER: NIPPON TSUSHO CO., LTD., JAPAN. | TIP SET, CLEANER, H-TYPE, CONVEYOR BELT, CONSISTING OF (1) 150 MM WIDE TIP, (1) SUSPENSION ARM AND (1) RUBBER CUSHION, BRAND: BELLE BANNE, MANUFACTURER: NIPPON TSUSHO CO., LTD., JAPAN. | SE |  |  |  | HB |  |  | FUJI TRADING CO., LTD.
STP_005 | Data Enrichment | spc | ABG |  | 2022-12-03 |  |  | TIP | PASAR_13751 | 641621 | PSR641621 | CONSUMABLES | B | V1 | 5700 | ERSA | OTHERS | TIP, CLEANER, WIDTH: 150 MM, MATERIAL: TUNGSTEN CARBIDE, FOR BELT CONVEYOR CLEANER TYPE 60R, BRAND: BELLE BANNE, MANUFACTURER: NIPPON TSUSHO CO., LTD., JAPAN. | TIP, CLEANER, WIDTH: 150 MM, MATERIAL: TUNGSTEN CARBIDE, FOR BELT CONVEYOR CLEANER TYPE 60R, BRAND: BELLE BANNE, MANUFACTURER: NIPPON TSUSHO CO., LTD., JAPAN. | PC |  |  |  | HB
STP_005 | Data Enrichment | spc | ABG |  | 2022-12-03 |  |  | TIP | PASAR_13752 | 101296 | PSR101296 | CONSUMABLES | C | PD | 5700 | ERSA | OTHERS | TIP, CLEANER, WIDTH: 150 MM, MATERIAL: TUNGSTEN CARBIDE, FOR CONVEYOR BELT CLEANER TYPE 60H, BRAND: BELLE BANNE, MANUFACTURER: NIPPON TSUSHO CO., LTD., JAPAN. | TIP, CLEANER, WIDTH: 150 MM, MATERIAL: TUNGSTEN CARBIDE, FOR CONVEYOR BELT CLEANER TYPE 60H, BRAND: BELLE BANNE, MANUFACTURER: NIPPON TSUSHO CO., LTD., JAPAN. | PC |  |  |  | EX |  |  | FUJI TRADING CO., LTD.
STP_005 | Data Enrichment | ABG | ABG |  | 2022-12-03 |  |  | TIP | PASAR_13753 | 112985 | PSR112985 | CONSUMABLES | B | V1 | 1600 | ERSA | OTHERS | TIP, CONTACT, AUXILIARY, MOVABLE, CONTACT DUTY: AC3, FOR MAGNETIC CONTACTOR TYPE SD-N35, MFR: MITSUBISHI | TIP, CONTACT, AUXILIARY, MOVABLE, CONTACT DUTY: AC3, FOR MAGNETIC CONTACTOR TYPE SD-N35, MFR: MITSUBISHI | PC |  |  |  | HB
STP_005 | Data Enrichment | ABG | ABG |  | 2022-12-03 |  |  | TIP | PASAR_13754 | 112574 | PSR112574 | CONSUMABLES | C | PD | 1600 | ERSA | OTHERS | TIP, CONTACT, MAIN, FIXED, FOR AC MAGNETIC CONTACTOR TYPE CWS-36A, JEM A-1-1, RATED CURRENT: 400A, 2A2B, COIL VOLTAGE: 110VDC, MFR: SUMITOMO HEAVY INDUSTRIES | TIP, CONTACT, MAIN, FIXED, FOR AC MAGNETIC CONTACTOR TYPE CWS-36A, JEM A-1-1, RATED CURRENT: 400A, 2A2B, COIL VOLTAGE: 110VDC, MFR: SUMITOMO HEAVY INDUSTRIES | PC |  |  |  | EX
STP_005 | Data Enrichment | ABG | ABG |  | 2022-12-03 |  |  | TIP | PASAR_13755 | 112554 | PSR112554 | CONSUMABLES | C | PD | 1600 | ERSA | OTHERS | TIP, CONTACT, MAIN, FIXED, MAGNETIC CONTACTOR TYPE CWS 37A, 600A, 3P, 2A2B, MFR: SUMITOMO | TIP, CONTACT, MAIN, FIXED, MAGNETIC CONTACTOR TYPE CWS 37A, 600A, 3P, 2A2B, MFR: SUMITOMO | PC |  |  |  | EX
STP_005 | Data Enrichment | ABG | ABG |  | 2022-12-03 |  |  | TIP | PASAR_13756 | 652215 | PSR652215 | CONSUMABLES | B | V1 | 1600 | ERSA | OTHERS | TIP, CONTACT, MAIN, MOVABLE, CONTACT DUTY: AC3, FOR TYPE SD-N35 MAGNETIC CONTACTOR, MFR: MITSUBISHI | TIP, CONTACT, MAIN, MOVABLE, CONTACT DUTY: AC3, FOR TYPE SD-N35 MAGNETIC CONTACTOR, MFR: MITSUBISHI | PC |  |  |  | HB |  |  | WELD POWERTOOLS INDUSTRIAL MACHINERY CORP.
STP_005 | Data Enrichment | ABG | ABG |  | 2022-12-03 |  |  | TIP | PASAR_13757 | 675090 | PSR675090 | CONSUMABLES | B | PD | 1600 | ERSA | OTHERS | TIP, CONTACTOR, MAIN, FIXED, TYPE SD-N50, 3 PHASE, 2A2B, RATED INSULATION VOLTAGE: 690 VAC, CONVENTIONAL FREE AIR THERMAL CURRENT (lth): 80A, CONTACT DUTY: AC4, COIL VOLTAGE: 110VDC, MFR: MITSUBISHI, JAPAN | TIP, CONTACTOR, MAIN, FIXED, TYPE SD-N50, 3 PHASE, 2A2B, RATED INSULATION VOLTAGE: 690 VAC, CONVENTIONAL FREE AIR THERMAL CURRENT (lth): 80A, CONTACT DUTY: AC4, COIL VOLTAGE: 110VDC, MFR: MITSUBISHI, JAPAN | PC | SD-N50 | 0003000028 | MITSUBISHI | EX
STP_005 | Data Enrichment | ABG | ABG |  | 2022-12-03 |  |  | TIP | PASAR_13758 | 675109 | PSR675109 | CONSUMABLES | B | PD | 1600 | ERSA | OTHERS | TIP, CONTACTOR, MAIN, MOVABLE, TYPE SD-N50, 3 PHASE, 2A2B, RATED INSULATION VOLTAGE: 690 VAC, CONVENTIONAL FREE AIR THERMAL CURRENT (lth): 80A, CONTACT DUTY: AC4, COIL VOLTAGE: 110 VDC, MFR: MITSUBISHI, JAPAN | TIP, CONTACTOR, MAIN, MOVABLE, TYPE SD-N50, 3 PHASE, 2A2B, RATED INSULATION VOLTAGE: 690 VAC, CONVENTIONAL FREE AIR THERMAL CURRENT (lth): 80A, CONTACT DUTY: AC4, COIL VOLTAGE: 110 VDC, MFR: MITSUBISHI, JAPAN | PC | SD-N50 | 0003000028 | MITSUBISHI | EX
STP_005 | Data Enrichment | ABG | ABG |  | 2022-12-03 |  |  | TIP | PASAR_13759 | 101171 | PSR101171 | CONSUMABLES | C | V1 | 2620 | ERSA | OTHERS | TIP, CUTTING, ACETYLENE, SIZE 2 AC, FOR MODEL 73-2 CUTTING ATTACHMENT, SERIES 6290 HARRIS MASTER HEAVY DUTY WELDING AND CUTTING OUTFIT | TIP, CUTTING, ACETYLENE, SIZE 2 AC, FOR MODEL 73-2 CUTTING ATTACHMENT, SERIES 6290 HARRIS MASTER HEAVY DUTY WELDING AND CUTTING OUTFIT | PC |  |  |  | HB |  |  | WELD POWERTOOLS INDUSTRIAL MACHINERY CORP.
STP_005 | Data Enrichment | ABG | ABG |  | 2022-12-03 |  |  | TIP | PASAR_13760 | 232782 | PSR232782 | CONSUMABLES | C | V1 | 4090 | ERSA | OTHERS | TIP, CUTTING, ACETYLENE, SIZE 2, SERIES 1-101, HEAVY DUTY, VICTOR BRAND | TIP, CUTTING, ACETYLENE, SIZE 2, SERIES 1-101, HEAVY DUTY, VICTOR BRAND | PC |  |  |  | HB |  |  | WELD POWERTOOLS INDUSTRIAL MACHINERY CORP.
STP_005 | Data Enrichment | ABG | ABG |  | 2022-12-03 |  |  | TIP | PASAR_13761 | 232797 | PSR232797 | CONSUMABLES | C | V1 | 4090 | ERSA | OTHERS | TIP, CUTTING, ACETYLENE, SIZE 3, SERIES 1-101, HEAVY DUTY, VICTOR BRAND | TIP, CUTTING, ACETYLENE, SIZE 3, SERIES 1-101, HEAVY DUTY, VICTOR BRAND | PC |  |  |  | HB |  |  | WELD POWERTOOLS INDUSTRIAL MACHINERY CORP.
STP_005 | Data Enrichment | ABG | ABG |  | 2022-12-03 |  |  | TIP | PASAR_13762 | 114010 | PSR114010 | CONSUMABLES | B | PD | 1600 | ERSA | OTHERS | TIP,CONTACT,FIXED,K60N-EP | TIP,CONTACT,FIXED,K60N-EP | PC |  |  |  | EX
STP_005 | Data Enrichment | ABG | ABG |  | 2022-12-03 |  |  | TIP | PASAR_13763 | 112841 | PSR112841 | CONSUMABLES | C | PD | 1600 | ERSA | OTHERS | TIP,CONTACT,FIXED,S-MS0-MS-A220 | TIP,CONTACT,FIXED,S-MS0-MS-A220 | PC |  |  |  | EX
STP_005 | Data Enrichment | ABG | ABG |  | 2022-12-03 |  |  | TIP | PASAR_13764 | 348847 | PSR348847 | CONSUMABLES | C | PD | 1600 | ERSA | OTHERS | TIP,CONTACT,FIXED,TYPE W08734W,110VDC | TIP,CONTACT,FIXED,TYPE W08734W,110VDC | PC |  |  |  | EX
STP_005 | Data Enrichment | ABG | ABG |  | 2022-12-03 |  |  | TIP | PASAR_13765 | 113002 | PSR113002 | CONSUMABLES | C | PD | 1600 | ERSA | OTHERS | TIP,CONTACT,MAIN,FIXED,3P,2A2B S-A21 | TIP,CONTACT,MAIN,FIXED,3P,2A2B S-A21 | PC |  |  |  | EX
STP_005 | Data Enrichment | ABG | ABG |  | 2022-12-03 |  |  | TIP | PASAR_13766 | 112321 | PSR112321 | CONSUMABLES | C | PD | 1600 | ERSA | OTHERS | TIP,CONTACT,MAIN,FIXED,CWS-31A,6A6B | TIP,CONTACT,MAIN,FIXED,CWS-31A,6A6B | PC |  |  |  | EX
STP_005 | Data Enrichment | ABG | ABG |  | 2022-12-03 |  |  | TIP | PASAR_13767 | 113720 | PSR113720 | CONSUMABLES | C | PD | 1600 | ERSA | OTHERS | TIP,CONTACT,MAIN,FIXED,K 25-EP | TIP,CONTACT,MAIN,FIXED,K 25-EP | PC |  |  |  | EX
STP_005 | Data Enrichment | ABG | ABG |  | 2022-12-03 |  |  | TIP | PASAR_13768 | 112396 | PSR112396 | CONSUMABLES | C | PD | 1600 | ERSA | OTHERS | TIP,CONTACT,MAIN,FIXED/MOVABLE,S-A21MAGNETIC CONTACTOR | TIP,CONTACT,MAIN,FIXED/MOVABLE,S-A21MAGNETIC CONTACTOR | PC |  |  |  | EX
STP_005 | Data Enrichment | ABG | ABG |  | 2022-12-03 |  |  | TIP | PASAR_13769 | 112950 | PSR112950 | CONSUMABLES | C | PD | 1600 | ERSA | OTHERS | TIP,CONTACT,MAIN,MOVABLE,3P,2A2B SD-A21 | TIP,CONTACT,MAIN,MOVABLE,3P,2A2B SD-A21 | PC |  |  |  | EX
STP_005 | Data Enrichment | ABG | ABG |  | 2022-12-03 |  |  | TIP | PASAR_13770 | 112836 | PSR112836 | CONSUMABLES | C | PD | 1600 | ERSA | OTHERS | TIP,CONTACT,MAIN,MOVABLE,3P,2A2B SDA220 | TIP,CONTACT,MAIN,MOVABLE,3P,2A2B SDA220 | PC |  |  |  | EX
STP_005 | Data Enrichment | ABG | ABG |  | 2022-12-03 |  |  | TIP | PASAR_13771 | 112925 | PSR112925 | CONSUMABLES | C | PD | 1600 | ERSA | OTHERS | TIP,CONTACT,MAIN,MOVABLE,3P,2A2B SD-A35 | TIP,CONTACT,MAIN,MOVABLE,3P,2A2B SD-A35 | PC |  |  |  | EX
STP_005 | Data Enrichment | ABG | ABG |  | 2022-12-03 |  |  | TIP | PASAR_13772 | 113022 | PSR113022 | CONSUMABLES | C | PD | 1600 | ERSA | OTHERS | TIP,CONTACT,MAIN,MOVABLE,3P,3A (3N0) CONTACT CONFIGURATION,MITSUBISHI ELECTRIC | TIP,CONTACT,MAIN,MOVABLE,3P,3A (3N0) CONTACT CONFIGURATION,MITSUBISHI ELECTRIC | PC |  |  |  | EX
STP_005 | Data Enrichment | ABG | ABG |  | 2022-12-03 |  |  | TIP | PASAR_13773 | 112316 | PSR112316 | CONSUMABLES | C | PD | 1600 | ERSA | OTHERS | TIP,CONTACT,MAIN,MOVABLE,CWS-31A,6A6B | TIP,CONTACT,MAIN,MOVABLE,CWS-31A,6A6B | PC |  |  |  | EX
STP_005 | Data Enrichment | ABG | ABG |  | 2022-12-03 |  |  | TIP | PASAR_13774 | 112589 | PSR112589 | CONSUMABLES | C | PD | 1600 | ERSA | OTHERS | TIP,CONTACT,MAIN,MOVABLE,CWS-34A,100A,2A | TIP,CONTACT,MAIN,MOVABLE,CWS-34A,100A,2A | PC |  |  |  | EX
STP_005 | Data Enrichment | ABG | ABG |  | 2022-12-03 |  |  | TIP | PASAR_13775 | 112549 | PSR112549 | CONSUMABLES | C | PD | 1600 | ERSA | OTHERS | TIP,CONTACT,MAIN,MOVABLE,MAG.CONTACTORTYPE CWS-37A,600A,3P,2A2B,SUMITOMO | TIP,CONTACT,MAIN,MOVABLE,MAG.CONTACTORTYPE CWS-37A,600A,3P,2A2B,SUMITOMO | PC |  |  |  | EX
STP_005 | Data Enrichment | MKV | MKV |  | 2022-12-03 |  |  | SET | PASAR_13777 | 106970 | PSR106970 | CRITICAL | B | PD | 4010 | ERSA | OTHERS | TOOL SET, STRAPPING, PNEUMATIC, CONSISTING OF THE FOLLOWING: PNEUMATIC COMBINATION STRAPPING TOOL; STEEL STRAP DISPENSER; JIB CRANE; BALANCER; AIR COMPRESSOR, 5 HP WITH AIR DRYER; FILTER-REGULATOR-LUBRICATOR; AND AIR HOSE, 6 METERS, WITH | TOOL SET, STRAPPING, PNEUMATIC, CONSISTING OF THE FOLLOWING: PNEUMATIC COMBINATION STRAPPING TOOL; STEEL STRAP DISPENSER; JIB CRANE; BALANCER; AIR COMPRESSOR, 5 HP WITH AIR DRYER; FILTER-REGULATOR-LUBRICATOR; AND AIR HOSE, 6 METERS, WITH COUPLING; BRAND: SIGNODE. | SE |  |  |  | EX
STP_005 | Data Enrichment | MKV | MKV |  | 2022-12-03 |  |  | TOTALIZER | PASAR_13787 | 012794 | PSR012794 | CONSUMABLES | C | PD | 5100 | ERSA | OTHERS | TOTALIZER, ANALOG INPUT FLOW RATE, P/N YPP6200, INPUTS: 0-20, 4-20 mA, ±10 V (0-5, 1-5, 0-10 V), MODBUS PV (SLAVE), ACCURACY: ±0.03% OF CALIBRATED SPAN ±1 COUNT, SQUARE ROOT & PROGRAMMABLE EXPONENT ACCURACY RANGE: 10-100% OF CALIBRATED | TOTALIZER, ANALOG INPUT FLOW RATE, P/N YPP6200, INPUTS: 0-20, 4-20 mA, ±10 V (0-5, 1-5, 0-10 V), MODBUS PV (SLAVE), ACCURACY: ±0.03% OF CALIBRATED SPAN ±1 COUNT, SQUARE ROOT & PROGRAMMABLE EXPONENT ACCURACY RANGE: 10-100% OF CALIBRATED SPAN, ISOLATED 4-20 mA TRANSMITTER OUTPUT, MFR: YOKOGAWA | UT |  |  |  | EX |  |  | YOKOGAWA PHILS., INC.
STP_005 | Data Enrichment | spc | ABG |  | 2022-12-03 |  |  | TRAP | PASAR_13960 | 039620 | PSR039620 | CONSUMABLES | B | PD | 3020 | ERSA | OTHERS | TRAP ASSEMBLY, DRAIN, MODEL: PNLD11-28-750, S/N CCN22758643, BODY MATERIAL: SUS, WITH COMPLETE FITTINGS AND ACCESSORIES FOR CENTAC INGERSOLL RAND AIR COMPRESSOR. | TRAP ASSEMBLY, DRAIN, MODEL: PNLD11-28-750, S/N CCN22758643, BODY MATERIAL: SUS, WITH COMPLETE FITTINGS AND ACCESSORIES FOR CENTAC INGERSOLL RAND AIR COMPRESSOR. | AY | PNLD11-28-750 | 0003000400 | INGERSOLL RAND | EX
STP_005 | Data Enrichment | ABG | ABG |  | 2022-12-03 |  |  | TRAP | PASAR_13961 | 021318 | PSR021318 | CONSUMABLES | C | PD | 5920 | ERSA | OTHERS | TRAP, AIR, DRAIN, MODEL: G8-10, SIZE: 25 mm, SERIAL NUMBER: UK06108, PMA: 1.6 Mpag, TMA: 100 DEG. C., PMO: 1.0 Mpag, TMO: 100 DEG. C., MFR: TLV | TRAP, AIR, DRAIN, MODEL: G8-10, SIZE: 25 mm, SERIAL NUMBER: UK06108, PMA: 1.6 Mpag, TMA: 100 DEG. C., PMO: 1.0 Mpag, TMO: 100 DEG. C., MFR: TLV | SE |  |  |  | EX
STP_005 | Data Enrichment | ABG | ABG |  | 2022-12-03 |  |  | TRAP | PASAR_13962 | 039875 | PSR039875 | CONSUMABLES | C | PD | 3020 | ERSA | OTHERS | TRAP, AIR, DRAIN, P/N D193100, INTERCOOLER; FOR COMMON AIR, COMPRESSOR MODEL JOY-WN112, LUBRICATION TYPE, TWO-STAGE COMPRESSION, MFR: ISHIKAWAJIMA-HARIMA HEAVY INDUSTRIES CO., LTD., JAPAN. | TRAP, AIR, DRAIN, P/N D193100, INTERCOOLER; FOR COMMON AIR, COMPRESSOR MODEL JOY-WN112, LUBRICATION TYPE, TWO-STAGE COMPRESSION, MFR: ISHIKAWAJIMA-HARIMA HEAVY INDUSTRIES CO., LTD., JAPAN. | PC |  |  |  | EX |  |  | KOKUSAI COMMERCE CO., LTD.
STP_005 | Data Enrichment | ABG | ABG |  | 2022-12-03 |  |  | TRAP | PASAR_13963 | 039876 | PSR039876 | CONSUMABLES | C | PD | 3020 | ERSA | OTHERS | TRAP, AIR, DRAIN, P/N D933100, INTERCOOLER; FOR SOOT AIR COMPRESSOR MODEL JOY-WN114H, LUBRICATION TYPE, THREE-STAGE, MFR: ISHIKAWAJIMA-HARIMA HEAVY INDUSTRIES CO., LTD., JAPAN. | TRAP, AIR, DRAIN, P/N D933100, INTERCOOLER; FOR SOOT AIR COMPRESSOR MODEL JOY-WN114H, LUBRICATION TYPE, THREE-STAGE, MFR: ISHIKAWAJIMA-HARIMA HEAVY INDUSTRIES CO., LTD., JAPAN. | PC |  |  |  | EX
STP_005 | Data Enrichment | ABG | ABG |  | 2022-12-03 |  |  | TRAP | PASAR_13964 | 039877 | PSR039877 | CONSUMABLES | C | ND | 3020 | UNBW | CAPITAL | TRAP, AIR, DRAIN, P/N G273600, AFTERCOOLER; FOR SOOT AIR COMPRESSOR MODEL JOY-WN114H, LUBRICATION TYPE, THREE-STAGE, MFR: ISHIKAWAJIMA-HARIMA HEAVY INDUSTRIES CO., LTD., JAPAN. | TRAP, AIR, DRAIN, P/N G273600, AFTERCOOLER; FOR SOOT AIR COMPRESSOR MODEL JOY-WN114H, LUBRICATION TYPE, THREE-STAGE, MFR: ISHIKAWAJIMA-HARIMA HEAVY INDUSTRIES CO., LTD., JAPAN. | PC |  |  |  | EX
STP_005 | Data Enrichment | ABG | ABG |  | 2022-12-03 |  |  | TRAP | PASAR_13965 | 391900 | PSR391900 | CONSUMABLES | B | PD | 4090 | ERSA | OTHERS | TRAP, STEAM, 25 MM X JIS 16K, STEAM PRESSURE RANGE: 0 ~ 16 KG/CM2, 300 DEGREES C MAX, BODY MATERIAL: FORGED STEEL, SOCKET WELDING TYPE; RECOMMENDED BRAND: TLV, MIYAWAKI. | TRAP, STEAM, 25 MM X JIS 16K, STEAM PRESSURE RANGE: 0 ~ 16 KG/CM2, 300 DEGREES C MAX, BODY MATERIAL: FORGED STEEL, SOCKET WELDING TYPE; RECOMMENDED BRAND: TLV, MIYAWAKI. | PC |  |  |  | EX
STP_005 | Data Enrichment | ABG | ABG |  | 2022-12-03 |  |  | TRAP | PASAR_13966 | 922678 | PSR922678 | CONSUMABLES | C | PD | 5905 | ERSA | OTHERS | TRAP, STEAM, MODEL JF3N-12,15A X 16K,FREEFLOAT,TLVSN.830613,0-12KG/CM2,220 DEGCENTIGRADE MAX. TEMPERATURE | TRAP, STEAM, MODEL JF3N-12,15A X 16K,FREEFLOAT,TLVSN.830613,0-12KG/CM2,220 DEGCENTIGRADE MAX. TEMPERATURE | PC |  |  |  | EX
STP_005 | Data Enrichment | ABG | ABG |  | 2022-12-03 |  |  | TRAP | PASAR_13967 | 031151 | PSR031151 | CONSUMABLES | C | PD | 5905 | ERSA | OTHERS | TRAP, STEAM, P/N 2.4, FOR STEAM SYSTEM; FOR STEAM DRYER STEAM SYSTEM, MFR: KUMERA CORPORATION TECHNOLOGY CENTER | TRAP, STEAM, P/N 2.4, FOR STEAM SYSTEM; FOR STEAM DRYER STEAM SYSTEM, MFR: KUMERA CORPORATION TECHNOLOGY CENTER | PC |  |  |  | EX
STP_005 | Data Enrichment | ABG | ABG |  | 2022-12-03 |  |  | TRAP | PASAR_13968 | 106147 | PSR106147 | CONSUMABLES | C | PD | 5920 | ERSA | OTHERS | TRAP, STEAM, SC31, THERMODYNE DISC, MAXIMUM WORKING PRESSURE: 21 KG/CM², SIZE: ¾ DIAMETER, CONNECTION: SCREWED NPT, MATERIALS: ALL STAINLESS STEEL, WITH THERMOSTATIC AIR VENT AND BUILT-IN STRAINER, BRAND: MIYAWAKI (JAPAN) | TRAP, STEAM, SC31, THERMODYNE DISC, MAXIMUM WORKING PRESSURE: 21 KG/CM², SIZE: ¾ DIAMETER, CONNECTION: SCREWED NPT, MATERIALS: ALL STAINLESS STEEL, WITH THERMOSTATIC AIR VENT AND BUILT-IN STRAINER, BRAND: MIYAWAKI (JAPAN) | PC |  |  |  | EX | MIYAWAKI | SC31 | FUJI TRADING CO., LTD.
STP_005 | Data Enrichment | ABG | ABG |  | 2022-12-03 |  |  | TRAP | PASAR_13969 | 103062 | PSR103062 | CONSUMABLES | C | PD | 4090 | ERSA | OTHERS | TRAP, STEAM, THERMODYNE, SIZE 20 MM (3/4), MATERIAL: FORGED STEEL BODY; CONNECTION: SOCKET WELD; MAXIMUM OPERATING PRESSURE: 72 KG/CM2G; THERMODYNAMIC DISC TRAP WITH THERMOSTATIC AIR VENTING | TRAP, STEAM, THERMODYNE, SIZE 20 MM (3/4), MATERIAL: FORGED STEEL BODY; CONNECTION: SOCKET WELD; MAXIMUM OPERATING PRESSURE: 72 KG/CM2G; THERMODYNAMIC DISC TRAP WITH THERMOSTATIC AIR VENTING | PC |  |  |  | EX
STP_005 | Data Enrichment | ABG | ABG |  | 2022-12-03 |  |  | TROWEL | PASAR_13985 | 271945 | PSR271945 | CONSUMABLES | C | PD | 4090 | ERSA | OTHERS | TROWEL, FINISHING, STAINLESS STEEL, 12 X 4, SUS, MXS2GS, EDI 13401, ACCEPTABLE BRAND: MARSHALL TOWN | TROWEL, FINISHING, STAINLESS STEEL, 12 X 4, SUS, MXS2GS, EDI 13401, ACCEPTABLE BRAND: MARSHALL TOWN | PC |  |  |  | EX |  |  | RS COMPONENTS CORPORATION
STP_005 | Data Enrichment | MKV | MKV |  | 2022-12-03 |  |  | TUBING | PASAR_14070 | 013222 | PSR013222 | CONSUMABLES | B | PD | 4200 | ERSA | OTHERS | TUBING ASSEMBLY, POLYTETRAFLUOROETHYLENE, P/N B0191059, INNER I.D.: 1 mm, LENGTH: 700 mm, FOR FIMS, BRAND: PerkinElmer | TUBING ASSEMBLY, POLYTETRAFLUOROETHYLENE, P/N:B0191059, INNER I.D.: 1 mm, LENGTH: 700 mm, FOR FIMS, BRAND: PerkinElmer | SE |  |  |  | EX |  |  | ITS SCIENCE PHILS., INC.
STP_005 | Data Enrichment | MKV | MKV |  | 2022-12-03 |  |  | TUBING | PASAR_14071 | 039685 | PSR039685 | CONSUMABLES | C | PD | 4090 | ERSA | OTHERS | TUBING, .375 I.D. X .125 W, P/N 501-110-009; FOR LECO SULFUR ANALYZER, MODEL: S744, MFR: LECO CORPORATION | TUBING, .375 I.D. X .125 W, P/N 501-110-009; FOR LECO SULFUR ANALYZER, MODEL: S744, MFR: LECO CORPORATION | PC |  |  |  | EX
STP_005 | Data Enrichment | MKV | MKV |  | 2022-12-03 |  |  | TUBING | PASAR_14072 | 942901 | PSR942901 | CRITICAL | B | PD | 4090 | ERSA | OTHERS | TUBING, 4 MM x 7 MM x 5 M, METROHM, P/N: 6.1801.100, PVC, FOR THIOUREA ANALYZER, MFR: DAYNALAB CORPORATION | TUBING, 4 MM x 7 MM x 5 M, METROHM, P/N: 6.1801.100, PVC, FOR THIOUREA ANALYZER, MFR: DAYNALAB CORPORATION | LG |  |  |  | EX |  |  | DYNALAB CORP.
STP_005 | Data Enrichment | MKV | MKV |  | 2022-12-03 |  |  | TUBING | PASAR_14073 | 043601 | PSR043601 | CONSUMABLES | C | PD | 4090 | ERSA | OTHERS | TUBING, CAMBRIC, 1.0 MM DIAMETER, 1 METER LONG/PIECE, FOR MOTOR REWINDING | TUBING, CAMBRIC, 1.0 MM DIAMETER, 1 METER LONG/PIECE, FOR MOTOR REWINDING | M |  |  |  | EX
STP_005 | Data Enrichment | MKV | MKV |  | 2022-12-03 |  |  | TUBING | PASAR_14074 | 101455 | PSR101455 | CONSUMABLES | C | PD | 1600 | ERSA | OTHERS | TUBING, CAMBRIC, 10.0MM DIA., 1 METER/PIECE, MOTOR REWINDING | TUBING, CAMBRIC, 10.0MM DIA., 1 METER/PIECE, MOTOR REWINDING | M |  |  |  | EX |  |  | RICKMARK INDUSTRIAL SALES
STP_005 | Data Enrichment | MKV | MKV |  | 2022-12-03 |  |  | TUBING | PASAR_14075 | 264695 | PSR264695 | CONSUMABLES | C | PD | 4090 | ERSA | OTHERS | TUBING, CAMBRIC, 3.0 MM DIAMETER, 1 METER LONG/PIECE, FOR MOTOR REWINDING | TUBING, CAMBRIC, 3.0 MM DIAMETER, 1 METER LONG/PIECE, FOR MOTOR REWINDING | M |  |  |  | EX
STP_005 | Data Enrichment | MKV | MKV |  | 2022-12-03 |  |  | TUBING | PASAR_14076 | 101460 | PSR101460 | CONSUMABLES | C | PD | 4090 | ERSA | OTHERS | TUBING, CAMBRIC, 4.0 mm DIAMETER, 1 METER / PIECE; FOR MOTOR REWINDING | TUBING, CAMBRIC, 4.0 mm DIAMETER, 1 METER / PIECE; FOR MOTOR REWINDING | M |  |  |  | EX |  |  | ORIENTAL CONST. AND ELECTRICAL SUPPLY CO INC
STP_005 | Data Enrichment | MKV | MKV |  | 2022-12-03 |  |  | TUBING | PASAR_14077 | 002462 | PSR002462 | CONSUMABLES | C | PD | 1600 | ERSA | OTHERS | TUBING, CAMBRIC, 7.0MM DIA., 1 METER/PIECE, MOTOR REWINDING | TUBING, CAMBRIC, 7.0MM DIA., 1 METER/PIECE, MOTOR REWINDING | M |  |  |  | EX |  |  | COOL TWINS AIRCON SERVICES
STP_005 | Data Enrichment | MKV | MKV |  | 2022-12-03 |  |  | TUBING | PASAR_14078 | 041881 | PSR041881 | CONSUMABLES | C | PD | 4090 | ERSA | OTHERS | PSRLT-5.37-MN-TUBING, FEP, P/N 6.1805.180; FOR 797 VA COMPUTRACE, MFR: METROHM | TUBING, FEP, P/N 6.1805.180; FOR 797 VA COMPUTRACE, MFR: METROHM | PC |  |  |  | EX |  |  | DYNALAB CORP.
STP_005 | Data Enrichment | MKV | MKV |  | 2022-12-03 |  |  | TUBING | PASAR_14079 | 036322 | PSR036322 | CRITICAL | B | V1 | 4090 | ERSA | OTHERS | TUBING, POLYURETHANE, PUN-H, HYDROLYSIS RESISTANT, P/N 197392, TYPE: PUN-H 8x1.25-SW, OUTSIDE DIAMETER: 8 MM, INSIDE DIAMETER: 5.7 MM, COLOR: BLACK, PACKAGING UNIT: 50 M; MFR: FESTO | TUBING, POLYURETHANE, PUN-H, HYDROLYSIS RESISTANT, P/N 197392, TYPE: PUN-H 8x1.25-SW, OUTSIDE DIAMETER: 8 MM, INSIDE DIAMETER: 5.7 MM, COLOR: BLACK, PACKAGING UNIT: 50 M; MFR: FESTO | M |  |  |  | HB |  |  | FESTO INC.
STP_005 | Data Enrichment | MKV | MKV |  | 2022-12-03 |  |  | TUBING | PASAR_14080 | 036323 | PSR036323 | CONSUMABLES | B | V1 | 4090 | ERSA | OTHERS | TUBING, POLYURETHANE, PUN-H, HYDROLYSIS RESISTANT, P/N 197393, TYPE: PUN-H 10x1.5-SW, OUTSIDE DIAMETER: 10 MM, INSIDE DIAMETER: 7 MM, COLOR: BLACK, PACKAGING UNIT: 50 M, WEIGHT: 0.0465 KG/M; MFR: FESTO | TUBING, POLYURETHANE, PUN-H, HYDROLYSIS RESISTANT, P/N 197393, TYPE: PUN-H 10x1.5-SW, OUTSIDE DIAMETER: 10 MM, INSIDE DIAMETER: 7 MM, COLOR: BLACK, PACKAGING UNIT: 50 M, WEIGHT: 0.0465 KG/M; MFR: FESTO | M |  |  |  | HB |  |  | FESTO INC.
STP_005 | Data Enrichment | MKV | MKV |  | 2022-12-03 |  |  | TUBING | PASAR_14081 | 011483 | PSR011483 | CONSUMABLES | C | PD | 4090 | ERSA | OTHERS | TUBING, POLYURETHANE, STRAIGHT BONDED, OUTSIDE DIAMETER: 6 mm, INSIDE DIAMETER: 4 mm, COLOR: BLACK, HARDNESS: SHORE A 98, STRONG, FLEXIBLE AND KINK RESISTANT, BRAND: NITRA, MADE IN U.S.A. | TUBING, POLYURETHANE, STRAIGHT BONDED, OUTSIDE DIAMETER: 6 mm, INSIDE DIAMETER: 4 mm, COLOR: BLACK, HARDNESS: SHORE A 98, STRONG, FLEXIBLE AND KINK RESISTANT, BRAND: NITRA, MADE IN U.S.A. | M |  |  |  | EX
STP_005 | Data Enrichment | MKV | MKV |  | 2022-12-03 |  |  | TUBING | PASAR_14082 | 027457 | PSR027457 | CONSUMABLES | C | PD | 4090 | ERSA | OTHERS | TUBING, SEAMLESS, SS-T6-S-049-6ME , MATERIAL: 316L STAINLESS STEEL, TUBE O.D: 3/8", WALL THICKNESS: .049, MFR: SWAGELOK | TUBING, SEAMLESS, SS-T6-S-049-6ME , MATERIAL: 316L STAINLESS STEEL, TUBE O.D: 3/8", WALL THICKNESS: .049, MFR: SWAGELOK | LG |  |  |  | EX |  |  | SOUTH MANILA V&F, INC.
STP_005 | Data Enrichment | MKV | MKV |  | 2022-12-03 |  |  | TUBING | PASAR_14083 | 028330 | PSR028330 | CONSUMABLES | C | PD | 2200 | ERSA | OTHERS | TUBING, SEAMLESS, MATERIAL: STAINLESS STEEL SUS 316L, TUBE O.D.: 1/2, WALL THICKNESS: 0.49; MFR: SWAGELOK OR EQUIVALENT. | TUBING, SEAMLESS, MATERIAL: STAINLESS STEEL SUS 316L, TUBE O.D.: 1/2, WALL THICKNESS: 0.49; MFR: SWAGELOK OR EQUIVALENT. | LG |  |  |  | EX |  |  | SOUTH MANILA V&F, INC.
STP_005 | Data Enrichment | MKV | MKV |  | 2022-12-03 |  |  | TUBING | PASAR_14084 | 022555 | PSR022555 | CONSUMABLES | C | PD | 2200 | ERSA | OTHERS | TUBING, SEAMLESS, MATERIAL: STAINLESS STEEL SUS 316L, TUBE O.D.: 6 mm, WALL THICKNESS: 0.49, MFR: SWAGELOK | TUBING, SEAMLESS, MATERIAL: STAINLESS STEEL SUS 316L, TUBE O.D.: 6 mm, WALL THICKNESS: 0.49, MFR: SWAGELOK | LG |  |  |  | EX |  |  | SOUTH MANILA V&F, INC.
STP_005 | Data Enrichment | MKV | MKV |  | 2022-12-03 |  |  | TUBING | PASAR_14085 | 011756 | PSR011756 | CONSUMABLES | B | V1 | 2200 | ERSA | OTHERS | TUBING, STAINLES STEEL, SCH 40, 1/4 NPT, O.D.: 0.54”, 0.088” WALL THICKNESS, SUS 304/316 | TUBING, STAINLES STEEL, SCH 40, 1/4 NPT, O.D.: 0.54”, 0.088” WALL THICKNESS, SUS 304/316 | LG |  |  |  | HB
STP_005 | Data Enrichment | MKV | MKV |  | 2022-12-03 |  |  | TUBING | PASAR_14086 | 942904 | PSR942904 | CRITICAL | B | PD | 4090 | ERSA | OTHERS | TUBING, TAPERED, PTFE M6 / 21 CM, METROHM, P/N: 6.1829.030, FOR THIOUREA ANALYZER, MFR: DAYNALAB CORPORATION | TUBING, TAPERED, PTFE M6 / 21 CM, METROHM, P/N: 6.1829.030, FOR THIOUREA ANALYZER, MFR: DAYNALAB CORPORATION | PC |  |  |  | EX |  |  | DYNALAB CORP.
STP_005 | Data Enrichment | MKV | MKV |  | 2022-12-03 |  |  | TUBING | PASAR_14087 | 106166 | PSR106166 | CONSUMABLES | C | PD | 4090 | ERSA | OTHERS | TUBING, VINYL, 1/4 I.D. X 3/8 O.D., P/N LT-4-6, BRAND: SWAGELOK | TUBING, VINYL, 1/4 I.D. X 3/8 O.D., P/N LT-4-6, BRAND: SWAGELOK | FT | LT-4-6 | 0003000355 | SWAGELOK LTD | EX
STP_005 | Data Enrichment | MKV | MKV |  | 2022-12-03 |  |  | TUBING | PASAR_14088 | 106165 | PSR106165 | CONSUMABLES | C | PD | 4090 | ERSA | OTHERS | TUBING, VINYL, 1/8 I.D. X 1/4 O.D., P/N LT-2-4, BRAND: SWAGELOK | TUBING, VINYL, 1/8 I.D. X 1/4 O.D., P/N LT-2-4, BRAND: SWAGELOK | FT | LT-2-4 | 0003000355 | SWAGELOK LTD | EX
STP_005 | Data Enrichment | MKV | MKV |  | 2022-12-03 |  |  | TUBING | PASAR_14089 | 370270 | PSR370270 | CONSUMABLES | C | PD | 4090 | ERSA | OTHERS | TUBING,TYGON, 1/8ID X 1/4OD | TUBING,TYGON, 1/8ID X 1/4OD | M |  |  |  | EX
STP_005 | Data Enrichment | ABG | ABG |  | 2022-12-03 |  |  | TURNBUCKLES | PASAR_14093 | 054938 | PSR054938 | CONSUMABLES | B | PD | 4090 | ERSA | OTHERS | TURNBUCKLES, SPARE PARTS FOR CONNECTING MASS BLOCK ASSEMBLY, OUTEC MATERIAL NO: OU600363160, 4 PCS PER SET; MFR: OUTOTEC | TURNBUCKLES, SPARE PARTS FOR CONNECTING MASS BLOCK ASSEMBLY, OUTEC MATERIAL NO: OU600363160, 4 PCS PER SET; MFR: OUTOTEC | SE |  |  |  | EX
STP_005 | Data Enrichment | NEN | NEN |  | 2022-12-03 |  |  | BOLT | PASAR_14096 | 921506 | PSR921506 | CONSUMABLES | C | PD | 1540 | ERSA | OTHERS | U-BOLT,G.I.,M8.5 X 50MM RSC PIPE DIA.,W/NUT | U-BOLT,G.I.,M8.5 X 50MM RSC PIPE DIA.,W/NUT | SE |  |  |  | EX
STP_005 | Data Enrichment | NEN | NEN |  | 2022-12-03 |  |  | UNDER VOLTAGE PROTECTION | PASAR_14097 | 910198 | PSR910198 | CONSUMABLES | C | PD | 4090 | ERSA | OTHERS | UNDER VOLTAGE PROTECTION, QF, 440V, 60Hz, MFR: SHANGHAI, NERIN EXCESS MATERIAL (MIST EP PROJECT) | UNDER VOLTAGE PROTECTION, QF, 440V, 60Hz, MFR: SHANGHAI, NERIN EXCESS MATERIAL (MIST EP PROJECT) | PC |  |  |  | EX
STP_005 | Data Enrichment | MKV | MKV |  | 2022-12-03 |  |  | SET | PASAR_14118 | 261116 | PSR261116 | CONSUMABLES | C | PD | 4090 | ERSA | OTHERS | URINAL SET, FLUSH-VALVE OPERATED, WALL-MOUNTING, COMPLETE WITH SELF-CLOSING MANUAL TOP SPUD FLUSH VALVE ASSEMBLY AND MOUNTING HARDWARE/FITTINGS; COLOR: WHITE; BRAND: STANDARD OR EQUIVALENT | URINAL SET, FLUSH-VALVE OPERATED, WALL-MOUNTING, COMPLETE WITH SELF-CLOSING MANUAL TOP SPUD FLUSH VALVE ASSEMBLY AND MOUNTING HARDWARE/FITTINGS; COLOR: WHITE; BRAND: STANDARD OR EQUIVALENT | SE |  |  |  | EX
STP_005 | Data Enrichment | KIB | KIB |  | 2022-12-03 |  |  | VARIATOR | PASAR_14613 | 609607 | PSR609607 | CRITICAL | B | PD | 1600 | ERSA | OTHERS | VARIATOR, BEIER CYCLO, RATIO: 87:1, MODEL: CHHBMN5B-6185-87, 0.2 ~ 0.8 SPEED RANGE, WITH MOTOR, 3.7 KW, 3 PHASE, 4 POLES, AC440V, 60 HZ, 1740 RPM, TYPE TC-FX; MFR: SUMITOMO | VARIATOR, BEIER CYCLO, RATIO: 87:1, MODEL: CHHBMN5B-6185-87, 0.2 ~ 0.8 SPEED RANGE, WITH MOTOR, 3.7 KW, 3 PHASE, 4 POLES, AC440V, 60 HZ, 1740 RPM, TYPE TC-FX; MFR: SUMITOMO | AY |  |  |  | EX |  |  | SUMITOMO (SHI) CYCLO DRIVE ASIA PACIFIC PTE. LTD
STP_005 | Data Enrichment | KIB | KIB |  | 2022-12-03 |  |  | VARIATOR | PASAR_14614 | 118785 | PSR118785 | CRITICAL | B | PD | 1600 | ERSA | OTHERS | VARIATOR, BEIER, MODEL : 05 BM83;SPEED RANGE = 0.23 TO 076; INPUT = 0.4KW, 1500/1800 RPM; SERIAL NO. 4814705; WITH INDUCTION MOTOR , 3-PHASE, 0.4KW, 440V. | VARIATOR, BEIER, MODEL : 05 BM83;SPEED RANGE = 0.23 TO 076; INPUT = 0.4KW, 1500/1800 RPM; SERIAL NO. 4814705; WITH INDUCTION MOTOR , 3-PHASE, 0.4KW, 440V. | PC |  |  |  | EX
STP_005 | Data Enrichment | NEN | NEN |  | 2022-12-03 |  |  | VARNISH | PASAR_14618 | 283374 | PSR283374 | CONSUMABLES | C | PD | 4065 | ERSA | OTHERS | VARNISH, INSULATING, CLEAR, BRAND: GENERAL ELECTRIC | VARNISH, INSULATING, CLEAR, BRAND: GENERAL ELECTRIC | LI |  |  |  | EX |  |  | UNIC HARDWARE
STP_005 | Data Enrichment | NEN | NEN |  | 2022-12-03 |  |  | VARNISH | PASAR_14619 | 134183 | PSR134183 | CONSUMABLES | C | PD | 4065 | ERSA | OTHERS | VARNISH, INSULATING, RED, AEROSOL TYPE, 454GM (16 OZ) PER CAN, BRAND: SEYMOUR | VARNISH, INSULATING, RED, AEROSOL TYPE, 454GM (16 OZ) PER CAN, BRAND: SEYMOUR | CN |  |  |  | EX |  |  | WYLER ENTERPRISES, INC.
STP_005 | Data Enrichment | NEN | NEN |  | 2022-12-03 |  |  | VARNISH | PASAR_14620 | 021959 | PSR021959 | CONSUMABLES | C | PD | 4065 | ERSA | OTHERS | VARNISH, INSULATING, RED, CLASS F THERMAL PROTECTION 155 DEG. C. HIGH DIELECTRIC STRENGTH, HIGH GLOSS, ACCEPTABLE BRAND: GENERAL ELECTRIC, GC ELECTRONICS, MG CHEMICALS | VARNISH, INSULATING, RED, CLASS F THERMAL PROTECTION 155 DEG. C. HIGH DIELECTRIC STRENGTH, HIGH GLOSS, ACCEPTABLE BRAND: GENERAL ELECTRIC, GC ELECTRONICS, MG CHEMICALS | LI |  |  |  | EX |  |  | UP TOWN INDL SALES INC
STP_005 | Data Enrichment | KIB | KIB |  | 2022-12-03 |  |  | VESSEL | PASAR_14684 | 013806 | PSR013806 | CRITICAL | B | PD | 4090 | ERSA | OTHERS | VESSEL, ELECTROLYTE, P/N 6.1245.010, SGJ SIZE: B 14/15, MATERIAL 2: PCTFE, OUTER DIAMETER: 11.5 mm, MATERIAL: CERAMIC (TYPE D), MATERIAL REMARK: DIAPHRAGM, LENGTH: 82 mm, FOR 797VA COMPUTRACE Tu ANALYZER, BRAND: METROHM | VESSEL, ELECTROLYTE, P/N 6.1245.010, SGJ SIZE: B 14/15, MATERIAL 2: PCTFE, OUTER DIAMETER: 11.5 mm, MATERIAL: CERAMIC (TYPE D), MATERIAL REMARK: DIAPHRAGM, LENGTH: 82 mm, FOR 797VA COMPUTRACE Tu ANALYZER, BRAND: METROHM | PC |  |  |  | EX | METROHM | P/N 6.1245.010
STP_005 | Data Enrichment | ABG | ABG |  | 2022-12-03 |  |  | VIBRATOR | PASAR_14685 | 051570 | PSR051570 | CONSUMABLES | C | PD | 1850 | ERSA | OTHERS | VIBRATOR, BALL, PNEUMATIC, 3/8, MODEL: VK36 3/8, FOR PNEUMATIC BALL VIBRATOR; MFR: VIBTEC | VIBRATOR, BALL, PNEUMATIC, 3/8, MODEL: VK36 3/8, FOR PNEUMATIC BALL VIBRATOR; MFR: VIBTEC | PC |  |  |  | EX |  |  | FUJI TRADING CO., LTD.
STP_005 | Data Enrichment | ABG | ABG |  | 2022-12-03 |  |  | VIBRATOR | PASAR_14686 | 038789 | PSR038789 | CONSUMABLES | C | PD | 1850 | ERSA | OTHERS | VIBRATOR, ERKA MVE 800/3, 0.75 / 0.9 KW; POSITION NO.: 1, REFERENCE DRAWING NO.: 6025727; FOR FEED CHUTE ASSEMBLY, STEAM DRYER, MFR: KUMERA | VIBRATOR, ERKA MVE 800/3, 0.75 / 0.9 KW; POSITION NO.: 1, REFERENCE DRAWING NO.: 6025727; FOR FEED CHUTE ASSEMBLY, STEAM DRYER, MFR: KUMERA | UT |  |  |  | EX
STP_005 | Data Enrichment | ABG | ABG |  | 2022-12-03 |  |  | VIBRATOR | PASAR_14687 | 031129 | PSR031129 | CONSUMABLES | B | PD | 1850 | ERSA | OTHERS | VIBRATOR, EXTERNAL, P/N 4.1; FOR STEAM DRYER DRYER DRIVE UNIT, MFR: KUMERA CORPORATION TECHNOLOGY CENTER | VIBRATOR, EXTERNAL, P/N 4.1; FOR STEAM DRYER DRYER DRIVE UNIT, MFR: KUMERA CORPORATION TECHNOLOGY CENTER | PC |  |  |  | EX
STP_005 | Data Enrichment | ABG | ABG |  | 2022-12-03 |  |  | VIBRATOR | PASAR_14688 | 032713 | PSR032713 | CONSUMABLES | B | V1 | 1850 | ERSA | OTHERS | VIBRATOR, MOTOR, BIN WALL, P/N ZFB-5, 0.25KW, 0.78A, 440VOLTS, FORCE: 3 KN, IP55, SPARE CODE: C0305.1.8, DRAWING NO: CN0536SD0305DC1-019/CN0536SD0305DC1-024, EQPT MODEL: TAIXING EP TYPE LD71m2-3; FOR NEW NERIN EP (EP-305-DC-01), | VIBRATOR, MOTOR, BIN WALL, P/N ZFB-5, 0.25KW, 0.78A, 440VOLTS, FORCE: 3 KN, IP55, SPARE CODE: C0305.1.8, DRAWING NO: CN0536SD0305DC1-019/CN0536SD0305DC1-024, EQPT MODEL: TAIXING EP TYPE LD71m2-3; FOR NEW NERIN EP (EP-305-DC-01), EP LD71-3-7/8/7, Q: 64000 Nm3/H, INLET DUST LOAD: 95.2 G/Nm3, MFR: TAIXING ELECTROSTATIC PRECIPITATION EQUIP FACTORY | PC |  |  |  | HB |  |  | GENERAL EXPORTATION (H.K.) CO., LTD.
STP_005 | Data Enrichment | ABG | ABG |  | 2022-12-03 |  |  | VIBRATOR | PASAR_14689 | 024888 | PSR024888 | CONSUMABLES | B | V1 | 1850 | ERSA | OTHERS | VIBRATOR, MOTOR, URAS, TYPE KEE-6-4B, 0.25KW, 3 PHASE, 4 POLES, AC440V, 60HZ, 600 KGF VIBRATORY FORCE, MAKER: MURAKAMI SEIKI MFG. CO., LTD., JAPAN | VIBRATOR, MOTOR, URAS, TYPE KEE-6-4B, 0.25KW, 3 PHASE, 4 POLES, AC440V, 60HZ, 600 KGF VIBRATORY FORCE, MAKER: MURAKAMI SEIKI MFG. CO., LTD., JAPAN | UT |  |  |  | HB |  |  | FUJI TRADING CO., LTD.
STP_005 | Data Enrichment | ABG | ABG |  | 2022-12-03 |  |  | VIBRATOR | PASAR_14690 | 024873 | PSR024873 | CRITICAL | B | V1 | 1850 | ERSA | OTHERS | VIBRATOR, URAS, TYPE: KEE-9-4B, 3 PHASE, VIBRATING FORCE: 9KN, IP66, 0.4 KW, INSULATION CLASS: E, RATING: CONT., 440 V, 60 HZ, 0.95 A, 1725 RPM, 75.0PF; MFR: MURAKAMI, SEIKI,CO., LTD. | VIBRATOR, URAS, TYPE: KEE-9-4B, 3 PHASE, VIBRATING FORCE: 9KN, IP66, 0.4 KW, INSULATION CLASS: E, RATING: CONT., 440 V, 60 HZ, 0.95 A, 1725 RPM, 75.0PF; MFR: MURAKAMI, SEIKI,CO., LTD. | UT |  |  |  | HB
STP_005 | Data Enrichment | ABG | ABG |  | 2022-12-03 |  |  | VIBRATOR | PASAR_14691 | 032232 | PSR032232 | CONSUMABLES | B | PD | 1850 | ERSA | OTHERS | VIBRATOR, WALL, BIN, P/N ZFB-5, MATERIAL: CAST IRON, SPARE CODE: C0303.4.4; FOR BAG FILTER | VIBRATOR, WALL, BIN, P/N ZFB-5, MATERIAL: CAST IRON, SPARE CODE: C0303.4.4; FOR BAG FILTER | PC |  |  |  | EX
STP_005 | Data Enrichment | KIB | KIB |  | 2022-12-03 |  |  | VISE | PASAR_14692 | 039879 | PSR039879 | CONSUMABLES | C | PD | 4010 | ERSA | OTHERS | VISE, YOKE, TRI-STAND, PORTABLE, MODEL: 40-A, PIPE CAPACITY: 1/8” ~ 2-1/2”, SELF HOOKING FOR 4” PIPE, LEG LOCKING/OVER CENTER TRAY TOOL, RUGGED TOOL TRAY, WORKING AREA: 67.6 IN2, SURFACE AREA: 103.8 IN2, S/N 40130, MFR: RIDGID | VISE, YOKE, TRI-STAND, PORTABLE, MODEL: 40-A, PIPE CAPACITY: 1/8” ~ 2-1/2”, SELF HOOKING FOR 4” PIPE, LEG LOCKING/OVER CENTER TRAY TOOL, RUGGED TOOL TRAY, WORKING AREA: 67.6 IN2, SURFACE AREA: 103.8 IN2, S/N 40130, MFR: RIDGID | AY |  |  |  | EX
STP_005 | Data Enrichment | MKV | MKV |  | 2022-12-03 |  |  | VISOR | PASAR_14693 | 156014 | PSR156014 | CONSUMABLES | B | V1 | 2920 | ERSA | OTHERS | VISOR, FACESHIELD, CLEAR, 41CM ARC LENGTH, HEAT AND IMPACT RESISTANT, P/N FC-48 | VISOR, FACESHIELD, CLEAR, 41CM ARC LENGTH, HEAT AND IMPACT RESISTANT, P/N FC-48 | PC |  |  |  | HB |  |  | SAN-VIC TRADERS, INC.
STP_005 | Data Enrichment | MKV | MKV |  | 2022-12-03 |  |  | VISOR | PASAR_14694 | 155957 | PSR155957 | CRITICAL | B | PD | 2920 | ERSA | OTHERS | VISOR, FACESHIELD, GREEN, 41CM ARC LENGTH, HEAT AND IMPACT RESISTANT, P/N FC-48G4 | VISOR, FACESHIELD, GREEN, 41CM ARC LENGTH, HEAT AND IMPACT RESISTANT, P/N FC-48G4 | PC |  |  |  | EX |  |  | TOP LIFEGEAR MARKETING
STP_005 | Data Enrichment | RYM | RYM |  | 2022-12-03 |  |  | RING | PASAR_14701 | 036097 | PSR036097 | CONSUMABLES | C | PD | 4090 | ERSA | OTHERS | V-RING, EXTERNAL, P/N M1202, PRODUCT REFERENCE: P30684D-00, CATALOGUE REFERENCE: 5059A, POSITION NO.: 6; FOR 300 mm BULKHEAD DOME VALVE, CONCENTRATE PNEUMATIC CONVEYING SYSTEM, Q: 130 t/h | V-RING, EXTERNAL, P/N M1202, PRODUCT REFERENCE: P30684D-00, CATALOGUE REFERENCE: 5059A, POSITION NO.: 6; FOR 300 mm BULKHEAD DOME VALVE, CONCENTRATE PNEUMATIC CONVEYING SYSTEM, Q: 130 t/h , MFR: BEINJING NMT PNEUMATIC TRANSPORT TECH. CO. LTD. | PC |  |  |  | EX
STP_005 | Data Enrichment | RYM | RYM |  | 2022-12-03 |  |  | RING | PASAR_14702 | 027539 | PSR027539 | CONSUMABLES | B | PD | 4090 | ERSA | OTHERS | V-RING, EXTERNAL, P/N M1346, MATERIAL: RUBBER, SPARE CODE: A0302.1.8.3, REFERENCE DRAWING NO.: CN0536-NP-P-OM-0010; FOR 150 mm INLINE VALVE, CONCENTRATE PNEUMATIC CONVEYING SYSTEM, Q: 130 t/h, | V-RING, EXTERNAL, P/N M1346, MATERIAL: RUBBER, SPARE CODE: A0302.1.8.3, REFERENCE DRAWING NO.: CN0536-NP-P-OM-0010; FOR 150 mm INLINE VALVE, CONCENTRATE PNEUMATIC CONVEYING SYSTEM, Q: 130 t/h, MFR: BEINJING NMT PNEUMATIC TRANSPORT TECH. CO. LTD. | PC |  |  |  | EX |  |  | CHINA NERIN ENGINEERING CO., LTD.
STP_005 | Data Enrichment | RYM | RYM |  | 2022-12-03 |  |  | RING | PASAR_14703 | 029535 | PSR029535 | CONSUMABLES | C | PD | 4090 | ERSA | OTHERS | V-RING, EXTERNAL, P/N M3335, SPARE CODE: A0309.2.11.4, CAT NO.: 5023; FOR 80 MM INLINE DOME VAVLE, PHV (100 ~ 200 DEG. C.), MFR: NMT PNEUMATIC TRANSPORT TECHNOLOGY CO.,LTD. | V-RING, EXTERNAL, P/N M3335, SPARE CODE: A0309.2.11.4, CAT NO.: 5023; FOR 80 MM INLINE DOME VAVLE, PHV (100 ~ 200 DEG. C.), MFR: NMT PNEUMATIC TRANSPORT TECHNOLOGY CO.,LTD. | PC |  |  |  | EX
STP_005 | Data Enrichment | RYM | RYM |  | 2022-12-03 |  |  | RING | PASAR_14704 | 040750 | PSR040750 | CONSUMABLES | B | PD | 5700 | ERSA | OTHERS | V-RING, EXTERNAL, P/N M3415, SPARE CODE: A0309.2.12.5, POSITION NO.: 6, CAT NO.: 5027A; FOR PNEUMATIC CONVEYOR, MFR: BEIJING NMT PNEUMATIC TRANSPORT TECHNOLOGY CO.,LTD | V-RING, EXTERNAL, P/N M3415, SPARE CODE: A0309.2.12.5, POSITION NO.: 6, CAT NO.: 5027A; FOR PNEUMATIC CONVEYOR, MFR: BEIJING NMT PNEUMATIC TRANSPORT TECHNOLOGY CO.,LTD | PC |  |  |  | EX
STP_005 | Data Enrichment | RYM | RYM |  | 2022-12-03 |  |  | RING | PASAR_14705 | 914344 | PSR914344 | CONSUMABLES | C | PD | 3020 | ERSA | OTHERS | V-RING, NBR, V-130A, FOR PSA OXYGEN COMPRESSOR, TYPE RF-250NP, MFG. NO. JS-0186, REFERENCE DWG. NO. 1RA-35580, MFR: TAIKO KIKAI INDUSTRIES CO., LTD., JAPAN | V-RING, NBR, V-130A, FOR PSA OXYGEN COMPRESSOR, TYPE RF-250NP, MFG. NO. JS-0186, REFERENCE DWG. NO. 1RA-35580, MFR: TAIKO KIKAI INDUSTRIES CO., LTD., JAPAN | PC |  |  |  | EX
STP_005 | Data Enrichment | RYM | RYM |  | 2022-12-03 |  |  | RING | PASAR_14706 | 102220 | PSR102220 | CONSUMABLES | C | PD | 3000 | ERSA | OTHERS | V-RING, P/N 28, MATERIAL: NBR; SIZE: V-150A; FOR PSA VACUUM PUMP TYPE LIMG-545WP, REFERENCE DWG. NO. RA-23304, W. NO. R3-5111/R3-5130; MFR: TAIKO KIKAI INDUSTRIES CO., LTD., JAPAN | V-RING, P/N 28, MATERIAL: NBR; SIZE: V-150A; FOR PSA VACUUM PUMP TYPE LIMG-545WP, REFERENCE DWG. NO. RA-23304, W. NO. R3-5111/R3-5130; MFR: TAIKO KIKAI INDUSTRIES CO., LTD., JAPAN | PC |  |  |  | EX
STP_005 | Data Enrichment | RYM | RYM |  | 2022-12-03 |  |  | RING | PASAR_14707 | 102187 | PSR102187 | CONSUMABLES | C | PD | 3000 | ERSA | OTHERS | V-RING, P/N 28, MATERIAL: NBR; SIZE: V-170A; FOR PSA VACUUM PUMP TYPE LIG-650WP, REFERENCE DWG. NO. RA-23303, MFR: TAIKO KIKAI INDUSTRIES CO., LTD., JAPAN | V-RING, P/N 28, MATERIAL: NBR; SIZE: V-170A; FOR PSA VACUUM PUMP TYPE LIG-650WP, REFERENCE DWG. NO. RA-23303, MFR: TAIKO KIKAI INDUSTRIES CO., LTD., JAPAN | PC |  |  |  | EX
STP_005 | Data Enrichment | RYM | RYM |  | 2022-12-03 |  |  | RING | PASAR_14708 | 102223 | PSR102223 | CONSUMABLES | C | PD | 3000 | ERSA | OTHERS | V-RING, P/N 29, MATERIAL: NBR; SIZE: V-130A; FOR PSA VACUUM PUMP TYPE LIMG-545WP, REFERENCE DWG. NO. RA-23304, W. NO. R3-5111/R3-5130; MFR: TAIKO KIKAI INDUSTRIES CO., LTD., JAPAN | V-RING, P/N 29, MATERIAL: NBR; SIZE: V-130A; FOR PSA VACUUM PUMP TYPE LIMG-545WP, REFERENCE DWG. NO. RA-23304, W. NO. R3-5111/R3-5130; MFR: TAIKO KIKAI INDUSTRIES CO., LTD., JAPAN | PC |  |  |  | EX
STP_005 | Data Enrichment | RYM | RYM |  | 2022-12-03 |  |  | RING | PASAR_14709 | 102190 | PSR102190 | CONSUMABLES | C | PD | 3000 | ERSA | OTHERS | V-RING, P/N 29, MATERIAL: NBR; SIZE: V-140A; FOR PSA VACUUM PUMP TYPE LIG-650WP, REFERENCE DWG. NO. RA-23303, MFR: TAIKO KIKAI INDUSTRIES CO., LTD., JAPAN | V-RING, P/N 29, MATERIAL: NBR; SIZE: V-140A; FOR PSA VACUUM PUMP TYPE LIG-650WP, REFERENCE DWG. NO. RA-23303, MFR: TAIKO KIKAI INDUSTRIES CO., LTD., JAPAN | PC |  |  |  | EX
STP_005 | Data Enrichment | RYM | RYM |  | 2022-12-03 |  |  | RING | PASAR_14710 | 015111 | PSR015111 | CONSUMABLES | B | V1 | 3000 | ERSA | OTHERS | V-RING, P/N 38, MATERIAL: NBR; FOR PSA VACUUM PUMP TYPE LIG-600WP, REFERENCE DWG. NO. RA-23992, MFR: TAIKO KIKAI INDUSTRIES CO., LTD., JAPAN | V-RING, P/N 38, MATERIAL: NBR; FOR PSA VACUUM PUMP TYPE LIG-600WP, REFERENCE DWG. NO. RA-23992, MFR: TAIKO KIKAI INDUSTRIES CO., LTD., JAPAN | SE |  |  |  | HB |  |  | MESCO, INC.
STP_005 | Data Enrichment | RYM | RYM |  | 2022-12-03 |  |  | RING | PASAR_14711 | 015134 | PSR015134 | CONSUMABLES | B | V1 | 3000 | ERSA | OTHERS | V-RING, P/N 38, MATERIAL: NBR; FOR PSA VACUUM PUMP TYPE LIMG-500WP, REFERENCE DWG. NO. RA-23993, MFR: TAIKO KIKAI INDUSTRIES CO., LTD., JAPAN | V-RING, P/N 38, MATERIAL: NBR; FOR PSA VACUUM PUMP TYPE LIMG-500WP, REFERENCE DWG. NO. RA-23993, MFR: TAIKO KIKAI INDUSTRIES CO., LTD., JAPAN | SE |  |  |  | HB |  |  | MESCO, INC.
STP_005 | Data Enrichment | RYM | RYM |  | 2022-12-03 |  |  | RING | PASAR_14712 | 015233 | PSR015233 | CONSUMABLES | B | V1 | 3020 | ERSA | OTHERS | V-RING, P/N 38, MATERIAL: VITON, FOR PSA OXYGEN COMPRESSOR, TYPE RF-245KP, MFG. NO. JS-0186, REFERENCE DWG. NO. 3M-RF-245KPJSE, MFR: TAIKO KIKAI INDUSTRIES CO., LTD., JAPAN | V-RING, P/N 38, MATERIAL: VITON, FOR PSA OXYGEN COMPRESSOR, TYPE RF-245KP, MFG. NO. JS-0186, REFERENCE DWG. NO. 3M-RF-245KPJSE, MFR: TAIKO KIKAI INDUSTRIES CO., LTD., JAPAN | PC |  |  |  | HB
STP_005 | Data Enrichment | RYM | RYM |  | 2022-12-03 |  |  | RING | PASAR_14713 | 020949 | PSR020949 | CONSUMABLES | C | PD | 3020 | ERSA | OTHERS | V-RING, P/N 39, MATERIAL: FKM, V-160A, SV27101050; FOR PSA OXYGEN COMPRESSOR, REFERENCE DWG. NO. 3M-RF-245MPJSE, MFR: TAIKO KIKAI INDUSTRIES CO., LTD., JAPAN | V-RING, P/N 39, MATERIAL: FKM, V-160A, SV27101050; FOR PSA OXYGEN COMPRESSOR, REFERENCE DWG. NO. 3M-RF-245MPJSE, MFR: TAIKO KIKAI INDUSTRIES CO., LTD., JAPAN | PC |  |  |  | EX |  |  | MESCO, INC.
STP_005 | Data Enrichment | RYM | RYM |  | 2022-12-03 |  |  | RING | PASAR_14714 | 015112 | PSR015112 | CONSUMABLES | C | PD | 3000 | ERSA | OTHERS | V-RING, P/N 40, MATERIAL: NBR; FOR PSA VACUUM PUMP TYPE LIG-600WP, REFERENCE DWG. NO. RA-23992, MFR: TAIKO KIKAI INDUSTRIES CO., LTD., JAPAN | V-RING, P/N 40, MATERIAL: NBR; FOR PSA VACUUM PUMP TYPE LIG-600WP, REFERENCE DWG. NO. RA-23992, MFR: TAIKO KIKAI INDUSTRIES CO., LTD., JAPAN | SE |  |  |  | EX |  |  | MESCO, INC.
STP_005 | Data Enrichment | RYM | RYM |  | 2022-12-03 |  |  | RING | PASAR_14715 | 015133 | PSR015133 | CONSUMABLES | C | PD | 3000 | ERSA | OTHERS | V-RING, P/N 40, MATERIAL: NBR; FOR PSA VACUUM PUMP TYPE LIMG-500WP, REFERENCE DWG. NO. RA-23993, MFR: TAIKO KIKAI INDUSTRIES CO., LTD., JAPAN | V-RING, P/N 40, MATERIAL: NBR; FOR PSA VACUUM PUMP TYPE LIMG-500WP, REFERENCE DWG. NO. RA-23993, MFR: TAIKO KIKAI INDUSTRIES CO., LTD., JAPAN | SE |  |  |  | EX |  |  | MESCO, INC.
STP_005 | Data Enrichment | RYM | RYM |  | 2022-12-03 |  |  | RING | PASAR_14716 | 948580 | PSR948580 | CRITICAL | B | V1 | 3020 | ERSA | OTHERS | V-RING, P/N 71, MATERIAL: FKM, TYPE: V-110A, FOR VPSA OXYGEN COMPRESSOR, REFERENCE DRAWING NO.: 3M-RE-150MPJSE, MODEL: RE-150MP, MFR: TAIKO KIKAI INDUSTRIES CO.,LTD. | V-RING, P/N 71, MATERIAL: FKM, TYPE: V-110A, FOR VPSA OXYGEN COMPRESSOR, REFERENCE DRAWING NO.: 3M-RE-150MPJSE, MODEL: RE-150MP, MFR: TAIKO KIKAI INDUSTRIES CO.,LTD. | PC |  |  |  | HB |  |  | MESCO, INC.
STP_005 | Data Enrichment | RYM | RYM |  | 2022-12-03 |  |  | RING | PASAR_14717 | 020962 | PSR020962 | CONSUMABLES | C | PD | 3020 | ERSA | OTHERS | V-RING, P/N 71, MATERIAL: FKM, V-110A SV25901000; FOR PSA OXYGEN COMPRESSOR, REFERENCE DWG. NO. 3M-RF-150MPJSE, MFR: TAIKO KIKAI INDUSTRIES CO., LTD., JAPAN | V-RING, P/N 71, MATERIAL: FKM, V-110A SV25901000; FOR PSA OXYGEN COMPRESSOR, REFERENCE DWG. NO. 3M-RF-150MPJSE, MFR: TAIKO KIKAI INDUSTRIES CO., LTD., JAPAN | PC |  |  |  | EX
STP_005 | Data Enrichment | RYM | RYM |  | 2022-12-03 |  |  | RING | PASAR_14718 | 021607 | PSR021607 | CONSUMABLES | C | PD | 3020 | ERSA | OTHERS | V-RING, TYPE: V-80, 84 mm O.D. X 15.5L, 72 mm I.D. X 15.5L; FOR VPSA 4 OXYGEN AIR COMPRESSOR TYPE: IRS-250A, 4200 SERIES. | V-RING, TYPE: V-80, 84 mm O.D. X 15.5L, 72 mm I.D. X 15.5L; FOR VPSA 4 OXYGEN AIR COMPRESSOR TYPE: IRS-250A, 4200 SERIES. | PC |  |  |  | EX
STP_005 | Data Enrichment | KIB | KIB |  | 2022-12-03 |  |  | WASHER | PASAR_14722 | 039401 | PSR039401 | CONSUMABLES | C | PD | 1540 | ERSA | OTHERS | WASHER, 10-140HV (D1=10.5), CODE: P1004842, MATERIAL NO.: 602254; POSITION NO.: 14, REFERENCE DRAWING NO.: LF - 9999 A045611; FOR AGITATOR, SCREW FEEDER, MFR: OUTOTEC | WASHER, 10-140HV (D1=10.5), CODE: P1004842, MATERIAL NO.: 602254; POSITION NO.: 14, REFERENCE DRAWING NO.: LF - 9999 A045611; FOR AGITATOR, SCREW FEEDER, MFR: OUTOTEC | PC |  |  |  | EX
STP_005 | Data Enrichment | KIB | KIB |  | 2022-12-03 |  |  | WASHER | PASAR_14723 | 031440 | PSR031440 | CONSUMABLES | C | PD | 1540 | ERSA | OTHERS | WASHER, 42, P/N M4531-3D, MATERIAL: 45, SPARE CODE: C0604.3.9; FOR WET SAG MILL (NO. 1 MECAHNICAL PART) | WASHER, 42, P/N M4531-3D, MATERIAL: 45, SPARE CODE: C0604.3.9; FOR WET SAG MILL (NO. 1 MECAHNICAL PART) | PC |  |  |  | EX
STP_005 | Data Enrichment | KIB | KIB |  | 2022-12-03 |  |  | WASHER | PASAR_14724 | 031441 | PSR031441 | CONSUMABLES | C | PD | 1540 | ERSA | OTHERS | WASHER, 42, P/N M4531-6B, MATERIAL: 45, SPARE CODE: C0604.3.9; FOR WET SAG MILL (NO. 1 MECAHNICAL PART) | WASHER, 42, P/N M4531-6B, MATERIAL: 45, SPARE CODE: C0604.3.9; FOR WET SAG MILL (NO. 1 MECAHNICAL PART) | PC |  |  |  | EX
STP_005 | Data Enrichment | KIB | KIB |  | 2022-12-03 |  |  | WASHER | PASAR_14725 | 103501 | PSR103501 | CRITICAL | A | PD | 3730 | ERSA | OTHERS | WASHER, 6.6 X 12 X 2.0 mm THICK, P/N 9X-8256, LINES GROUP, FOR AIR CONDITIONER MOUNTED TO CATERPILLAR EXCAVATORS MODELS 320D & 320D L | WASHER, 6.6 X 12 X 2.0 mm THICK, P/N 9X-8256, LINES GROUP, FOR AIR CONDITIONER MOUNTED TO CATERPILLAR EXCAVATORS MODELS 320D & 320D L | PC | 9X-8256 | 0003000003 | CATERPILLAR | EX
STP_005 | Data Enrichment | KIB | KIB |  | 2022-12-03 |  |  | WASHER | PASAR_14726 | 040623 | PSR040623 | CONSUMABLES | C | PD | 1540 | ERSA | OTHERS | WASHER, BEARING, AW08, MATERIAL: SS400, POSITION NO.: 19, REFERENCE DWG NO.: 3M-RE-150MPJSE; FOR OXYGEN BLOWER, MODEL: RE-150MP, MFR: TAIKO KIKAI INDUSTRIES CO.,LTD. | WASHER, BEARING, AW08, MATERIAL: SS400, POSITION NO.: 19, REFERENCE DWG NO.: 3M-RE-150MPJSE; FOR OXYGEN BLOWER, MODEL: RE-150MP, MFR: TAIKO KIKAI INDUSTRIES CO.,LTD. | PC |  |  |  | EX |  |  | MESCO, INC.
STP_005 | Data Enrichment | KIB | KIB |  | 2022-12-03 |  |  | WASHER | PASAR_14727 | 948121 | PSR948121 | CRITICAL | B | PD | 1540 | ERSA | OTHERS | WASHER, BEARING, AW11, P/N 22, MATERIAL: SS400, FOR PSA OXYGEN COMPRESSOR, TYPE RF-245KP, MFG. NO. JS-0186, REFERENCE DWG. NO. 3M-RF-245KPJSE, MFR: TAIKO KIKAI INDUSTRIES CO., LTD., JAPAN | WASHER, BEARING, AW11, P/N 22, MATERIAL: SS400, FOR PSA OXYGEN COMPRESSOR, TYPE RF-245KP, MFG. NO. JS-0186, REFERENCE DWG. NO. 3M-RF-245KPJSE, MFR: TAIKO KIKAI INDUSTRIES CO., LTD., JAPAN | PC |  |  |  | EX
STP_005 | Data Enrichment | KIB | KIB |  | 2022-12-03 |  |  | WASHER | PASAR_14728 | 040628 | PSR040628 | CONSUMABLES | C | PD | 1540 | ERSA | OTHERS | WASHER, BEARING, AW12, MATERIAL: SS400, POSITION NO.: 30, REFERENCE DWG NO.: 3M-RE-150MPJSE; FOR OXYGEN BLOWER, MODEL: RE-150MP, MFR: TAIKO KIKAI INDUSTRIES CO.,LTD. | WASHER, BEARING, AW12, MATERIAL: SS400, POSITION NO.: 30, REFERENCE DWG NO.: 3M-RE-150MPJSE; FOR OXYGEN BLOWER, MODEL: RE-150MP, MFR: TAIKO KIKAI INDUSTRIES CO.,LTD. | PC |  |  |  | EX |  |  | MESCO, INC.
STP_005 | Data Enrichment | KIB | KIB |  | 2022-12-03 |  |  | WASHER | PASAR_14729 | 040620 | PSR040620 | CONSUMABLES | C | PD | 1540 | ERSA | OTHERS | WASHER, BEARING, AW16, MATERIAL: SS400, POSITION NO.: 17, REFERENCE DWG NO.: 3M-RE-150MPJSE; FOR OXYGEN BLOWER, MODEL: RE-150MP, MFR: TAIKO KIKAI INDUSTRIES CO.,LTD. | WASHER, BEARING, AW16, MATERIAL: SS400, POSITION NO.: 17, REFERENCE DWG NO.: 3M-RE-150MPJSE; FOR OXYGEN BLOWER, MODEL: RE-150MP, MFR: TAIKO KIKAI INDUSTRIES CO.,LTD. | PC |  |  |  | EX
STP_005 | Data Enrichment | KIB | KIB |  | 2022-12-03 |  |  | WASHER | PASAR_14730 | 040580 | PSR040580 | CONSUMABLES | C | PD | 1540 | ERSA | OTHERS | WASHER, BEARING, AW19, MATERIAL: SS400, POSITION NO.: 31, REFERENCE DWG NO.: 3M-RF-245MPJSE; FOR OXYGEN BLOWER, MODEL: RF-245MP, MFR: TAIKO KIKAI INDUSTRIES CO.,LTD. | WASHER, BEARING, AW19, MATERIAL: SS400, POSITION NO.: 31, REFERENCE DWG NO.: 3M-RF-245MPJSE; FOR OXYGEN BLOWER, MODEL: RF-245MP, MFR: TAIKO KIKAI INDUSTRIES CO.,LTD. | PC |  |  |  | EX
STP_005 | Data Enrichment | KIB | KIB |  | 2022-12-03 |  |  | WASHER | PASAR_14731 | 948122 | PSR948122 | CRITICAL | B | PD | 1540 | ERSA | OTHERS | WASHER, BEARING, AW19, P/N 28, MATERIAL: SS400, FOR PSA OXYGEN COMPRESSOR, TYPE RF-245KP, MFG. NO. JS-0186, REFERENCE DWG. NO. 3M-RF-245KPJSE, MFR: TAIKO KIKAI INDUSTRIES CO., LTD., JAPAN | WASHER, BEARING, AW19, P/N 28, MATERIAL: SS400, FOR PSA OXYGEN COMPRESSOR, TYPE RF-245KP, MFG. NO. JS-0186, REFERENCE DWG. NO. 3M-RF-245KPJSE, MFR: TAIKO KIKAI INDUSTRIES CO., LTD., JAPAN | PC |  |  |  | EX
STP_005 | Data Enrichment | KIB | KIB |  | 2022-12-03 |  |  | WASHER | PASAR_14732 | 040574 | PSR040574 | CONSUMABLES | C | PD | 1540 | ERSA | OTHERS | WASHER, BEARING, AW24, MATERIAL: SS400, POSITION NO.: 21, REFERENCE DWG NO.: 3M-RF-245MPJSE; FOR OXYGEN BLOWER, MODEL: RF-245MP, MFR: TAIKO KIKAI INDUSTRIES CO.,LTD. | WASHER, BEARING, AW24, MATERIAL: SS400, POSITION NO.: 21, REFERENCE DWG NO.: 3M-RF-245MPJSE; FOR OXYGEN BLOWER, MODEL: RF-245MP, MFR: TAIKO KIKAI INDUSTRIES CO.,LTD. | PC |  |  |  | EX
STP_005 | Data Enrichment | KIB | KIB |  | 2022-12-03 |  |  | WASHER | PASAR_14733 | 026096 | PSR026096 | CONSUMABLES | C | PD | 1540 | ERSA | OTHERS | WASHER, BEARING, P/N 23, MATERIAL: SS400, FOR VPSA OXYGEN COMPRESSOR, TYPE: IRS-250A, MFG.NO.: 1101-0491, REFERENCE DWG. NO.: SB306330; MFR: ITO ENGINEERING CO., LTD. | WASHER, BEARING, P/N 23, MATERIAL: SS400, FOR VPSA OXYGEN COMPRESSOR, TYPE: IRS-250A, MFG.NO.: 1101-0491, REFERENCE DWG. NO.: SB306330; MFR: ITO ENGINEERING CO., LTD. | PC |  |  |  | EX
STP_005 | Data Enrichment | KIB | KIB |  | 2022-12-03 |  |  | WASHER | PASAR_14734 | 102151 | PSR102151 | CONSUMABLES | C | PD | 1540 | ERSA | OTHERS | WASHER, BEARING, P/N 26, MATERIAL: SS400, SIZE: AW24; FOR PSA OXYGEN COMPRESSOR, TYPE RF-250NP, MFG. NO. JS-0186, REFERENCE DWG. NO. 1RA-35580, MFR: TAIKO KIKAI INDUSTRIES CO., LTD., JAPAN | WASHER, BEARING, P/N 26, MATERIAL: SS400, SIZE: AW24; FOR PSA OXYGEN COMPRESSOR, TYPE RF-250NP, MFG. NO. JS-0186, REFERENCE DWG. NO. 1RA-35580, MFR: TAIKO KIKAI INDUSTRIES CO., LTD., JAPAN | PC |  |  |  | EX
STP_005 | Data Enrichment | KIB | KIB |  | 2022-12-03 |  |  | WASHER | PASAR_14735 | 040576 | PSR040576 | CONSUMABLES | C | PD | 1540 | ERSA | OTHERS | WASHER, BEARING,R AW11, MATERIAL: SS400, POSITION NO.: 23, REFERENCE DWG NO.: 3M-RF-245MPJSE; FOR OXYGEN BLOWER, MODEL: RF-245MP, MFR: TAIKO KIKAI INDUSTRIES CO.,LTD. | WASHER, BEARING,R AW11, MATERIAL: SS400, POSITION NO.: 23, REFERENCE DWG NO.: 3M-RF-245MPJSE; FOR OXYGEN BLOWER, MODEL: RF-245MP, MFR: TAIKO KIKAI INDUSTRIES CO.,LTD. | PC |  |  |  | EX
STP_005 | Data Enrichment | KIB | KIB |  | 2022-12-03 |  |  | WASHER | PASAR_14736 | 056084 | PSR056084 | CONSUMABLES | C | PD | 1540 | ERSA | OTHERS | WASHER, DOWTY, 3/4, BSP, P/N A1456, FOR CONCENTRATE PNUEMATIC CONVEYING DENSITY STABILIZER ASSEMBLY; MFR: SCHENCK PROCESS | WASHER, DOWTY, 3/4, BSP, P/N A1456, FOR CONCENTRATE PNUEMATIC CONVEYING DENSITY STABILIZER ASSEMBLY; MFR: SCHENCK PROCESS | PC |  |  |  | EX
STP_005 | Data Enrichment | KIB | KIB |  | 2022-12-03 |  |  | WASHER | PASAR_14737 | 050742 | PSR050742 | CONSUMABLES | C | PD | 4070 | ERSA | OTHERS | WASHER, FOR BEARING, P/N 13, MATERIAL: STAINLESS STEEL, FOR FORCED DRAFT FAN OF AUXILIARY BOILER, TYPE: 6SMP20N(0), SERIAL NO.: RB42118-01, CAPACITY: 235 M3/MIN, 465 MMAQ AT 27 DEG. C; MFR: EBARA CORPORATION | WASHER, FOR BEARING, P/N 13, MATERIAL: STAINLESS STEEL, FOR FORCED DRAFT FAN OF AUXILIARY BOILER, TYPE: 6SMP20N(0), SERIAL NO.: RB42118-01, CAPACITY: 235 M3/MIN, 465 MMAQ AT 27 DEG. C; MFR: EBARA CORPORATION | PC |  |  |  | EX
STP_005 | Data Enrichment | KIB | KIB |  | 2022-12-03 |  |  | WASHER | PASAR_14738 | 022954 | PSR022954 | CONSUMABLES | A | PD | 3730 | ERSA | OTHERS | WASHER, HARD, 15.5 X 26 X 3 mm THICK, PLANETARY, P/N 235-2496, TRANSMISSION ARRANGEMENT; FOR CATERPILLAR® ENGINE MODEL C7 MOUNTED ON MODEL 950H WHEEL LOADER J5J / JAD SERIES | WASHER, HARD, 15.5 X 26 X 3 mm THICK, PLANETARY, P/N 235-2496, TRANSMISSION ARRANGEMENT; FOR CATERPILLAR® ENGINE MODEL C7 MOUNTED ON MODEL 950H WHEEL LOADER J5J / JAD SERIES | PC | 235-2496 | 0003000003 | CATERPILLAR | EX
STP_005 | Data Enrichment | KIB | KIB |  | 2022-12-03 |  |  | WASHER | PASAR_14739 | 052157 | PSR052157 | CONSUMABLES | C | PD | 3000 | ERSA | OTHERS | PSRLT-4.56-MN-WASHER, HIGH, P/N 8, MATERIAL: 45; FOR SUMP PUMP TYPE: 50FYUC-30-10/20-1500+500, MFR: YIXING LINGGU PLASTIC EQUIPMENT CO.,LTD | WASHER, HIGH, P/N 8, MATERIAL: 45; FOR SUMP PUMP TYPE: 50FYUC-30-10/20-1500+500, MFR: YIXING LINGGU PLASTIC EQUIPMENT CO.,LTD | PC |  |  |  | EX
STP_005 | Data Enrichment | KIB | KIB |  | 2022-12-03 |  |  | WASHER | PASAR_14740 | 948664 | PSR948664 | CRITICAL | B | PD | 1540 | ERSA | OTHERS | WASHER, LIFT, P/N VALLIFGL0.84U-12828, MATERIAL: SUS410M, FOR 1ST STAGE SUCTION VALVE OF NITROGEN COMPRESSOR, TYPE: YD2-220G-OL, ORDER NO: TH-16-2199, DWG NO.: UM311212, MFR: KAJI TECH. CORPORATION | WASHER, LIFT, P/N VALLIFGL0.84U-12828, MATERIAL: SUS410M, FOR 1ST STAGE SUCTION VALVE OF NITROGEN COMPRESSOR, TYPE: YD2-220G-OL, ORDER NO: TH-16-2199, DWG NO.: UM311212, MFR: KAJI TECH. CORPORATION | PC |  |  |  | EX
STP_005 | Data Enrichment | KIB | KIB |  | 2022-12-03 |  |  | WASHER | PASAR_14741 | 948677 | PSR948677 | CRITICAL | B | PD | 1540 | ERSA | OTHERS | WASHER, LIFT, P/N VALLIFGL0.84U-17418, MATERIAL: SUS410M, FOR 2ND STAGE SUCTION VALVE OF NITROGEN COMPRESSOR, TYPE: YD2-220G-OL, ORDER NO: TH-16-2199, DWG NO.: UM401821, MFR: KAJI TECH. CORPORATION | WASHER, LIFT, P/N VALLIFGL0.84U-17418, MATERIAL: SUS410M, FOR 2ND STAGE SUCTION VALVE OF NITROGEN COMPRESSOR, TYPE: YD2-220G-OL, ORDER NO: TH-16-2199, DWG NO.: UM401821, MFR: KAJI TECH. CORPORATION | PC |  |  |  | EX
STP_005 | Data Enrichment | KIB | KIB |  | 2022-12-03 |  |  | WASHER | PASAR_14742 | 948675 | PSR948675 | CRITICAL | B | PD | 1540 | ERSA | OTHERS | WASHER, LIFT, P/N VALLIFGL14U-15137, MATERIAL: SUS410M, FOR 2ND STAGE SUCTION VALVE OF NITROGEN COMPRESSOR, TYPE: YD2-220G-OL, ORDER NO: TH-16-2199, DWG NO.: UM401821, MFR: KAJI TECH. CORPORATION | WASHER, LIFT, P/N VALLIFGL14U-15137, MATERIAL: SUS410M, FOR 2ND STAGE SUCTION VALVE OF NITROGEN COMPRESSOR, TYPE: YD2-220G-OL, ORDER NO: TH-16-2199, DWG NO.: UM401821, MFR: KAJI TECH. CORPORATION | PC |  |  |  | EX
STP_005 | Data Enrichment | KIB | KIB |  | 2022-12-03 |  |  | WASHER | PASAR_14743 | 014531 | PSR014531 | CONSUMABLES | C | PD | 3000 | ERSA | OTHERS | WASHER, LOCK, P/N 931, IDENTIFICATION NO.: 931GA0650SKH013; FOR CHEMICAL PUMP TYPE: NEPO, SIZE: 200-150-250, SERIAL NO. 12.0721/1-3, MFR: WERNERT PUMPEN GMBH, GERMANY | WASHER, LOCK, P/N 931, IDENTIFICATION NO.: 931GA0650SKH013; FOR CHEMICAL PUMP TYPE: NEPO, SIZE: 200-150-250, SERIAL NO. 12.0721/1-3, MFR: WERNERT PUMPEN GMBH, GERMANY | PC |  |  |  | EX |  |  | WERNERT - PUMPEN GMBH
STP_005 | Data Enrichment | KIB | KIB |  | 2022-12-03 |  |  | WASHER | PASAR_14744 | 086297 | PSR086297 | CONSUMABLES | C | PD | 1540 | ERSA | OTHERS | WASHER, LOCK, M. S., BOLT/SCREW SIZE: M12 | WASHER, LOCK, M. S., BOLT/SCREW SIZE: M12 | PC |  |  |  | EX |  |  | UP TOWN INDL SALES INC
STP_005 | Data Enrichment | KIB | KIB |  | 2022-12-03 |  |  | WASHER | PASAR_14745 | 086262 | PSR086262 | CONSUMABLES | C | PD | 1540 | ERSA | OTHERS | WASHER, LOCK, M. S., BOLT/SCREW SIZE: M16 | WASHER, LOCK, M. S., BOLT/SCREW SIZE: M16 | PC |  |  |  | EX
STP_005 | Data Enrichment | KIB | KIB |  | 2022-12-03 |  |  | WASHER | PASAR_14746 | 940160 | PSR940160 | CONSUMABLES | C | PD | 1540 | ERSA | OTHERS | WASHER, LOCK, NORD-LOCK, BOLT/SCREW SIZE: M10, VIBRATION-RESISTANT, MATERIAL: STAINLESS STEEL, 254- SMO | WASHER, LOCK, NORD-LOCK, BOLT/SCREW SIZE: M10, VIBRATION-RESISTANT, MATERIAL: STAINLESS STEEL, 254- SMO | PR |  |  |  | EX
STP_005 | Data Enrichment | KIB | KIB |  | 2022-12-03 |  |  | WASHER | PASAR_14747 | 940161 | PSR940161 | CONSUMABLES | C | PD | 1540 | ERSA | OTHERS | WASHER, LOCK, NORD-LOCK, BOLT/SCREW SIZE: M12, VIBRATION-RESISTANT, MATERIAL: STAINLESS STEEL, 254- SMO | WASHER, LOCK, NORD-LOCK, BOLT/SCREW SIZE: M12, VIBRATION-RESISTANT, MATERIAL: STAINLESS STEEL, 254- SMO | PR |  |  |  | EX
STP_005 | Data Enrichment | KIB | KIB |  | 2022-12-03 |  |  | WASHER | PASAR_14748 | 085749 | PSR085749 | CONSUMABLES | B | V1 | 1540 | ERSA | OTHERS | WASHER, LOCK, NORD-LOCK, BOLT/SCREW SIZE: M16 (5/8), VIBRATION-RESISTANT, MATERIAL: ZINC YELLOW-CHROMATE PLATED STEEL, ROCKWELL HARDNESS: C48 | WASHER, LOCK, NORD-LOCK, BOLT/SCREW SIZE: M16 (5/8), VIBRATION-RESISTANT, MATERIAL: ZINC YELLOW-CHROMATE PLATED STEEL, ROCKWELL HARDNESS: C48 | PC |  |  |  | HB |  |  | RS COMPONENTS CORPORATION
STP_005 | Data Enrichment | KIB | KIB |  | 2022-12-03 |  |  | WASHER | PASAR_14749 | 940162 | PSR940162 | CONSUMABLES | C | PD | 1540 | ERSA | OTHERS | WASHER, LOCK, NORD-LOCK, BOLT/SCREW SIZE: M16, VIBRATION-RESISTANT, MATERIAL: STAINLESS STEEL, 254- SMO | WASHER, LOCK, NORD-LOCK, BOLT/SCREW SIZE: M16, VIBRATION-RESISTANT, MATERIAL: STAINLESS STEEL, 254- SMO | PR |  |  |  | EX
STP_005 | Data Enrichment | KIB | KIB |  | 2022-12-03 |  |  | WASHER | PASAR_14750 | 103658 | PSR103658 | CONSUMABLES | C | PD | 1540 | ERSA | OTHERS | WASHER, LOCK, NORD-LOCK, BOLT/SCREW SIZE: M30 (1-1/8), VIBRATION-RESISTANT, MATERIAL: ZINC YELLOW-CHROMATE PLATED STEEL, ROCKWELL HARDNESS: C48 | WASHER, LOCK, NORD-LOCK, BOLT/SCREW SIZE: M30 (1-1/8), VIBRATION-RESISTANT, MATERIAL: ZINC YELLOW-CHROMATE PLATED STEEL, ROCKWELL HARDNESS: C48 | PR |  |  |  | EX |  |  | GENERAL EXPORTATION (H.K.) CO., LTD.
STP_005 | Data Enrichment | KIB | KIB |  | 2022-12-03 |  |  | WASHER | PASAR_14751 | 016003 | PSR016003 | CONSUMABLES | B | PD | 1540 | ERSA | OTHERS | WASHER, LOCK, NORD-LOCK, MATERIAL: 254 SMO; WASHER SIZE: NL16SS-254; BOLT SIZE: M16; WASHER I.D.: 17.0 mm; WASHER O.D.: 25.4 mm; WASHER I.D. THICKNESS: 3.0 mm. | WASHER, LOCK, NORD-LOCK, MATERIAL: 254 SMO; WASHER SIZE: NL16SS-254; BOLT SIZE: M16; WASHER I.D.: 17.0 mm; WASHER O.D.: 25.4 mm; WASHER I.D. THICKNESS: 3.0 mm. | PC |  |  |  | EX
STP_005 | Data Enrichment | KIB | KIB |  | 2022-12-03 |  |  | WASHER | PASAR_14752 | 951523 | PSR951523 | CONSUMABLES | B | V1 | 1540 | ERSA | OTHERS | WASHER, LOCK, NORD-LOCK, SCREW/BOLT SIZE: M8, VIBRATION-RESISTANT, MATERIAL: ZINC YELLOW-CHROMATE PLATED STEEL, WASHER I.D.: 8.7 mm, WASHER O.D.: 13.5 mm, THICKNESS: 2.5 mm, ROCKWELL HARDNESS: C48, | WASHER, LOCK, NORD-LOCK, SCREW/BOLT SIZE: M8, VIBRATION-RESISTANT, MATERIAL: ZINC YELLOW-CHROMATE PLATED STEEL, WASHER I.D.: 8.7 mm, WASHER O.D.: 13.5 mm, THICKNESS: 2.5 mm, ROCKWELL HARDNESS: C48, | SE |  |  |  | HB
STP_005 | Data Enrichment | KIB | KIB |  | 2022-12-03 |  |  | WASHER | PASAR_14753 | 103860 | PSR103860 | CONSUMABLES | C | PD | 1540 | ERSA | OTHERS | WASHER, LOCK, NORD-LOCK®, BOLT/SCREW SIZE: M36 (1-3/8), I.D.: 37.4 MM; O.D.: 55.0 MM; THICKNESS: 6.6 MM; VIBRATION-RESISTANT, MATERIAL: ZINC FLAKE PLATED STEEL WITH DELTA PROTEKT®, ROCKWELL HARDNESS: C48 | WASHER, LOCK, NORD-LOCK®, BOLT/SCREW SIZE: M36 (1-3/8), I.D.: 37.4 MM; O.D.: 55.0 MM; THICKNESS: 6.6 MM; VIBRATION-RESISTANT, MATERIAL: ZINC FLAKE PLATED STEEL WITH DELTA PROTEKT®, ROCKWELL HARDNESS: C48 | PR |  |  |  | EX
STP_005 | Data Enrichment | KIB | KIB |  | 2022-12-03 |  |  | WASHER | PASAR_14754 | 033158 | PSR033158 | CONSUMABLES | C | PD | 1540 | ERSA | OTHERS | WASHER, LOCK, OUTOTEC P/N 532951, POSITION NO. 96, SIZE: 13/19.5 X 2.2, DIN 25201, MATERIAL: A4; FOR ANODE COLLECTING AND HANDLING SYSTEM 1, TAKE-OFF DEVICE 1 and 2, BRAND: NORD LOCK | WASHER, LOCK, OUTOTEC P/N 532951, POSITION NO. 96, SIZE: 13/19.5 X 2.2, DIN 25201, MATERIAL: A4; FOR ANODE COLLECTING AND HANDLING SYSTEM 1, TAKE-OFF DEVICE 1 and 2, BRAND: NORD LOCK | PC |  |  |  | EX
STP_005 | Data Enrichment | KIB | KIB |  | 2022-12-03 |  |  | WASHER | PASAR_14755 | 948882 | PSR948882 | CONSUMABLES | C | PD | 1540 | ERSA | OTHERS | WASHER, LOCK, P/N A164048, POS.: 164 / 030, FOR SATURATED STEAM TURBOSET OF BACKING PRESSURE, TYPE: GTW + B5S-5, TURBINE SERIAL NO.: 21227, MFR: DRESSER-RAND | WASHER, LOCK, P/N A164048, POS.: 164 / 030, FOR SATURATED STEAM TURBOSET OF BACKING PRESSURE, TYPE: GTW + B5S-5, TURBINE SERIAL NO.: 21227, MFR: DRESSER-RAND | PC |  |  |  | EX
STP_005 | Data Enrichment | KIB | KIB |  | 2022-12-03 |  |  | WASHER | PASAR_14756 | 020838 | PSR020838 | CONSUMABLES | C | PD | 1540 | ERSA | OTHERS | WASHER, LOCK, P/N D122012, 6-7/8” DISCHARGE VALVE, MFR: ISHIKAWAJIMA-HARIMA HEAVY INDUSTRIES CO., LTD., JAPAN | WASHER, LOCK, P/N D122012, 6-7/8” DISCHARGE VALVE, MFR: ISHIKAWAJIMA-HARIMA HEAVY INDUSTRIES CO., LTD., JAPAN | PC |  |  |  | EX
STP_005 | Data Enrichment | KIB | KIB |  | 2022-12-03 |  |  | WASHER | PASAR_14757 | 948850 | PSR948850 | CONSUMABLES | C | PD | 1540 | ERSA | OTHERS | WASHER, LOCK, P/N N164054009, POS.: 164.3 / 023; 164 / 036.3, FOR SATURATED STEAM TURBOSET OF BACKING PRESSURE, TYPE: GTW + B5S-5, TURBINE SERIAL NO.: 21227, MFR: DRESSER-RAND | WASHER, LOCK, P/N N164054009, POS.: 164.3 / 023; 164 / 036.3, FOR SATURATED STEAM TURBOSET OF BACKING PRESSURE, TYPE: GTW + B5S-5, TURBINE SERIAL NO.: 21227, MFR: DRESSER-RAND | PC |  |  |  | EX
STP_005 | Data Enrichment | KIB | KIB |  | 2022-12-03 |  |  | WASHER | PASAR_14758 | 948848 | PSR948848 | CONSUMABLES | C | PD | 1540 | ERSA | OTHERS | WASHER, LOCK, P/N N164054012, POS.: 164.1 / 023, FOR SATURATED STEAM TURBOSET OF BACKING PRESSURE, TYPE: GTW + B5S-5, TURBINE SERIAL NO.: 21227, MFR: DRESSER-RAND | WASHER, LOCK, P/N N164054012, POS.: 164.1 / 023, FOR SATURATED STEAM TURBOSET OF BACKING PRESSURE, TYPE: GTW + B5S-5, TURBINE SERIAL NO.: 21227, MFR: DRESSER-RAND | PC |  |  |  | EX
STP_005 | Data Enrichment | KIB | KIB |  | 2022-12-03 |  |  | WASHER | PASAR_14759 | 948849 | PSR948849 | CONSUMABLES | C | PD | 1540 | ERSA | OTHERS | WASHER, LOCK, P/N N164058020, POS.: 164.2 / 023, FOR SATURATED STEAM TURBOSET OF BACKING PRESSURE, TYPE: GTW + B5S-5, TURBINE SERIAL NO.: 21227, MFR: DRESSER-RAND | WASHER, LOCK, P/N N164058020, POS.: 164.2 / 023, FOR SATURATED STEAM TURBOSET OF BACKING PRESSURE, TYPE: GTW + B5S-5, TURBINE SERIAL NO.: 21227, MFR: DRESSER-RAND | PC |  |  |  | EX
STP_005 | Data Enrichment | KIB | KIB |  | 2022-12-03 |  |  | WASHER | PASAR_14760 | 948851 | PSR948851 | CONSUMABLES | C | PD | 1540 | ERSA | OTHERS | WASHER, LOCK, P/N, POS.:, FOR SATURATED STEAM TURBOSET OF BACKING PRESSURE, TYPE: GTW + B5S-5, TURBINE SERIAL NO.: 21227, MFR: DRESSER-RAND | WASHER, LOCK, P/N, POS.:, FOR SATURATED STEAM TURBOSET OF BACKING PRESSURE, TYPE: GTW + B5S-5, TURBINE SERIAL NO.: 21227, MFR: DRESSER-RAND | PC |  |  |  | EX
STP_005 | Data Enrichment | KIB | KIB |  | 2022-12-03 |  |  | WASHER | PASAR_14761 | 458197 | PSR458197 | CONSUMABLES | C | PD | 1540 | ERSA | OTHERS | WASHER, LOCK, SERRATED, METRIC, SCREW SIZE: M5, I.D.: 5.3 MM; O.D.: 10.0 MM; THICKNESS: 0.6 MM; MATERIAL: PLAIN STEEL. | WASHER, LOCK, SERRATED, METRIC, SCREW SIZE: M5, I.D.: 5.3 MM; O.D.: 10.0 MM; THICKNESS: 0.6 MM; MATERIAL: PLAIN STEEL. | PC |  |  |  | EX
STP_005 | Data Enrichment | KIB | KIB |  | 2022-12-03 |  |  | WASHER | PASAR_14762 | 458182 | PSR458182 | CONSUMABLES | C | PD | 1540 | ERSA | OTHERS | WASHER, LOCK, SERRATED, METRIC, SCREW SIZE: M6, I.D.: 6.4 MM; O.D.: 11.0 MM; THICKNESS: 0.7 MM; MATERIAL: PLAIN STEEL. | WASHER, LOCK, SERRATED, METRIC, SCREW SIZE: M6, I.D.: 6.4 MM; O.D.: 11.0 MM; THICKNESS: 0.7 MM; MATERIAL: PLAIN STEEL. | PC |  |  |  | EX
STP_005 | Data Enrichment | KIB | KIB |  | 2022-12-03 |  |  | WASHER | PASAR_14763 | 048701 | PSR048701 | CONSUMABLES | B | V1 | 1540 | ERSA | OTHERS | WASHER, LOCKING, (CONNECTING ROD), P/N 34, FOR NITROGEN COMPRESSOR, TYPE: YD2-220G-OL,ORDER NO: TH-16-2199, MFR: KAJI TECH. CORPORATION | WASHER, LOCKING, (CONNECTING ROD), P/N 34, FOR NITROGEN COMPRESSOR, TYPE: YD2-220G-OL,ORDER NO: TH-16-2199, MFR: KAJI TECH. CORPORATION | PC |  |  |  | HB
STP_005 | Data Enrichment | KIB | KIB |  | 2022-12-03 |  |  | WASHER | PASAR_14764 | 048769 | PSR048769 | CONSUMABLES | C | PD | 1540 | ERSA | OTHERS | WASHER, LOCKING, (CONNECTING ROD), P/N 42, FOR OXYGEN COMPRESSOR, TYPE: WT3-400G-0L, ORDER NO.: TH-16-2200; MFR: KAJI TECH. CORPORATION | WASHER, LOCKING, (CONNECTING ROD), P/N 42, FOR OXYGEN COMPRESSOR, TYPE: WT3-400G-0L, ORDER NO.: TH-16-2200; MFR: KAJI TECH. CORPORATION | PC |  |  |  | EX
STP_005 | Data Enrichment | KIB | KIB |  | 2022-12-03 |  |  | WASHER | PASAR_14765 | 048719 | PSR048719 | CONSUMABLES | C | PD | 1540 | ERSA | OTHERS | WASHER, LOCKING, (CROSSHEAD), P/N 33, FOR NITROGEN COMPRESSOR, TYPE: YD2-220G-OL,ORDER NO: TH-16-2199, MFR: KAJI TECH. CORPORATION | WASHER, LOCKING, (CROSSHEAD), P/N 33, FOR NITROGEN COMPRESSOR, TYPE: YD2-220G-OL,ORDER NO: TH-16-2199, MFR: KAJI TECH. CORPORATION | PC |  |  |  | EX
STP_005 | Data Enrichment | KIB | KIB |  | 2022-12-03 |  |  | WASHER | PASAR_14766 | 048791 | PSR048791 | CONSUMABLES | C | PD | 1540 | ERSA | OTHERS | WASHER, LOCKING, (CROSSHEAD), P/N 41, FOR OXYGEN COMPRESSOR, TYPE: WT3-400G-0L, ORDER NO.: TH-16-2200; MFR: KAJI TECH. CORPORATION | WASHER, LOCKING, (CROSSHEAD), P/N 41, FOR OXYGEN COMPRESSOR, TYPE: WT3-400G-0L, ORDER NO.: TH-16-2200; MFR: KAJI TECH. CORPORATION | PC |  |  |  | EX
STP_005 | Data Enrichment | KIB | KIB |  | 2022-12-03 |  |  | WASHER | PASAR_14767 | 028370 | PSR028370 | CONSUMABLES | B | PD | 1540 | ERSA | OTHERS | WASHER, LOCKING, MB25, OUTOTEC MATERIAL NO.: N048046956, POSITION NO.: 9, DRAWING NO: 636/220-P23-Q3-005; FOR CENTRAL JET DISTRIBUTOR ASSEMBLY, MFR: OUTOTEC | WASHER, LOCKING, MB25, OUTOTEC MATERIAL NO.: N048046956, POSITION NO.: 9, DRAWING NO: 636/220-P23-Q3-005; FOR CENTRAL JET DISTRIBUTOR ASSEMBLY, MFR: OUTOTEC | PC |  |  |  | EX
STP_005 | Data Enrichment | KIB | KIB |  | 2022-12-03 |  |  | WASHER | PASAR_14768 | 052166 | PSR052166 | CONSUMABLES | C | PD | 3000 | ERSA | OTHERS | PSRLT-4.56-MN-WASHER, LOW, P/N 10, MATERIAL: 45; FOR SUMP PUMP TYPE: 50FYUC-30-10/20-1500+500, MFR: YIXING LINGGU PLASTIC EQUIPMENT CO.,LTD | WASHER, LOW, P/N 10, MATERIAL: 45; FOR SUMP PUMP TYPE: 50FYUC-30-10/20-1500+500, MFR: YIXING LINGGU PLASTIC EQUIPMENT CO.,LTD | PC |  |  |  | EX
STP_005 | Data Enrichment | KIB | KIB |  | 2022-12-03 |  |  | WASHER | PASAR_14769 | 052165 | PSR052165 | CONSUMABLES | C | PD | 3000 | ERSA | OTHERS | WASHER, MIDDLE, P/N 9, MATERIAL: HT200; FOR SUMP PUMP TYPE: 50FYUC-30-10/20-1500+500, MFR: YIXING LINGGU PLASTIC EQUIPMENT CO.,LTD | WASHER, MIDDLE, P/N 9, MATERIAL: HT200; FOR SUMP PUMP TYPE: 50FYUC-30-10/20-1500+500, MFR: YIXING LINGGU PLASTIC EQUIPMENT CO.,LTD | PC |  |  |  | EX
STP_005 | Data Enrichment | KIB | KIB |  | 2022-12-03 |  |  | WASHER | PASAR_14770 | 036309 | PSR036309 | CONSUMABLES | C | PD | 1540 | ERSA | OTHERS | WASHER, ø130 / ø116 X 1.5, P/N 0365.70011, MATERIAL: T2-M, SPARE CODE: A0701.1.108; POSITION NO.: 15, REFERENCE DRAWING NO.: 0365.70000; FOR SEALER ASSEMBLY, OXYGEN COMPRESSOR (ZW-33.9/10), MFR: HANG ZHOU HANGYANG COMPRESSOR CO., LTD | WASHER, ø130 / ø116 X 1.5, P/N 0365.70011, MATERIAL: T2-M, SPARE CODE: A0701.1.108; POSITION NO.: 15, REFERENCE DRAWING NO.: 0365.70000; FOR SEALER ASSEMBLY, OXYGEN COMPRESSOR (ZW-33.9/10), MFR: HANG ZHOU HANGYANG COMPRESSOR CO., LTD | PC |  |  |  | EX
STP_005 | Data Enrichment | KIB | KIB |  | 2022-12-03 |  |  | WASHER | PASAR_14771 | 036175 | PSR036175 | CONSUMABLES | C | PD | 1540 | ERSA | OTHERS | WASHER, ø149 / ø129 X 2, P/N Y319ECK.10007, MATERIAL: T2-M, SPARE CODE: A0701.1.96; POSITION NO.: 32, REFERENCE DRAWING NO.: Y319ECK.10000; FOR CYLINDER 1ST/3RD STAGE ASSEMBLY, OXYGEN COMPRESSOR (ZW-33.9/10) | WASHER, ø149 / ø129 X 2, P/N Y319ECK.10007, MATERIAL: T2-M, SPARE CODE: A0701.1.96; POSITION NO.: 32, REFERENCE DRAWING NO.: Y319ECK.10000; FOR CYLINDER 1ST/3RD STAGE ASSEMBLY, OXYGEN COMPRESSOR (ZW-33.9/10) , MFR: HANG ZHOU HANGYANG COMPRESSOR CO.,LTD | PC |  |  |  | EX
STP_005 | Data Enrichment | KIB | KIB |  | 2022-12-03 |  |  | WASHER | PASAR_14772 | 036171 | PSR036171 | CONSUMABLES | C | PD | 1540 | ERSA | OTHERS | WASHER, ø219 / ø206 X 2, P/N Y319ECK.10006, MATERIAL: T2-M, SPARE CODE: A0701.1.92; POSITION NO.: 26, REFERENCE DRAWING NO.: Y319ECK.10000; FOR CYLINDER 1ST/3RD STAGE ASSEMBLY, OXYGEN COMPRESSOR (ZW-33.9/10) | WASHER, ø219 / ø206 X 2, P/N Y319ECK.10006, MATERIAL: T2-M, SPARE CODE: A0701.1.92; POSITION NO.: 26, REFERENCE DRAWING NO.: Y319ECK.10000; FOR CYLINDER 1ST/3RD STAGE ASSEMBLY, OXYGEN COMPRESSOR (ZW-33.9/10) , MFR: HANG ZHOU HANGYANG COMPRESSOR CO.,LTD | PC |  |  |  | EX
STP_005 | Data Enrichment | KIB | KIB |  | 2022-12-03 |  |  | WASHER | PASAR_14773 | 036182 | PSR036182 | CONSUMABLES | C | PD | 1540 | ERSA | OTHERS | WASHER, ø349 / ø331 X 2, P/N 0315.20006, MATERIAL: T2-M, SPARE CODE: A0701.1.58; POSITION NO.: 21, REFERENCE DRAWING NO.: 0315.20000; FOR CYLINDER 2ND STAGE ASSEMBLY, OXYGEN COMPRESSOR (ZW-33.9/10) | WASHER, ø349 / ø331 X 2, P/N 0315.20006, MATERIAL: T2-M, SPARE CODE: A0701.1.58; POSITION NO.: 21, REFERENCE DRAWING NO.: 0315.20000; FOR CYLINDER 2ND STAGE ASSEMBLY, OXYGEN COMPRESSOR (ZW-33.9/10) , MFR: HANG ZHOU HANGYANG COMPRESSOR CO.,LTD | PC |  |  |  | EX
STP_005 | Data Enrichment | KIB | KIB |  | 2022-12-03 |  |  | WASHER | PASAR_14774 | 036165 | PSR036165 | CONSUMABLES | C | PD | 1540 | ERSA | OTHERS | WASHER, ø549 / ø531 X 2, P/N Y319ECK.10004, MATERIAL: T2-M, SPARE CODE: A0701.1.88; POSITION NO.: 17, REFERENCE DRAWING NO.: Y319ECK.10000; FOR CYLINDER 1ST/3RD STAGE ASSEMBLY, OXYGEN COMPRESSOR (ZW-33.9/10) | WASHER, ø549 / ø531 X 2, P/N Y319ECK.10004, MATERIAL: T2-M, SPARE CODE: A0701.1.88; POSITION NO.: 17, REFERENCE DRAWING NO.: Y319ECK.10000; FOR CYLINDER 1ST/3RD STAGE ASSEMBLY, OXYGEN COMPRESSOR (ZW-33.9/10) , MFR: HANG ZHOU HANGYANG COMPRESSOR CO.,LTD | PC |  |  |  | EX
STP_005 | Data Enrichment | KIB | KIB |  | 2022-12-03 |  |  | WASHER | PASAR_14775 | 033690 | PSR033690 | CONSUMABLES | C | PD | 1540 | ERSA | OTHERS | WASHER, OUTOTEC P/N 500421, POSITION NO.56, SIZE: M20, A4-80 DIN 125, MATERIAL: A4-80; FOR ANODE COLLECTING AND HANDLING SYSTEM, FRONT END ASSEMBLY 1 AND 2, MFR: OUTOTEC | WASHER, OUTOTEC P/N 500421, POSITION NO.56, SIZE: M20, A4-80 DIN 125, MATERIAL: A4-80; FOR ANODE COLLECTING AND HANDLING SYSTEM, FRONT END ASSEMBLY 1 AND 2, MFR: OUTOTEC | PC |  |  |  | EX
STP_005 | Data Enrichment | KIB | KIB |  | 2022-12-03 |  |  | WASHER | PASAR_14776 | 034171 | PSR034171 | CONSUMABLES | C | PD | 1540 | ERSA | OTHERS | WASHER, OUTOTEC P/N 597497, POSITION NO.10, SIZE: M16, DIN 7349, MATERIAL: A4; FOR ANODE COLLECTING AND HANDLING SYSTEM, FRONT END ASSEMBLY 1 AND 2, MFR: OUTOTEC | WASHER, OUTOTEC P/N 597497, POSITION NO.10, SIZE: M16, DIN 7349, MATERIAL: A4; FOR ANODE COLLECTING AND HANDLING SYSTEM, FRONT END ASSEMBLY 1 AND 2, MFR: OUTOTEC | PC |  |  |  | EX
STP_005 | Data Enrichment | KIB | KIB |  | 2022-12-03 |  |  | WASHER | PASAR_14777 | 036161 | PSR036161 | CONSUMABLES | C | PD | 1540 | ERSA | OTHERS | WASHER, P/N 0310.20013, MATERIAL: T2-M, SPARE CODE: A0701.1.46; POSITION NO.: 8, REFERENCE DRAWING NO.: Y319ECK.10000; FOR CYLINDER 1ST/3RD STAGE ASSEMBLY, OXYGEN COMPRESSOR (ZW-33.9/10), MFR: HANG ZHOU HANGYANG COMPRESSOR CO.,LTD | WASHER, P/N 0310.20013, MATERIAL: T2-M, SPARE CODE: A0701.1.46; POSITION NO.: 8, REFERENCE DRAWING NO.: Y319ECK.10000; FOR CYLINDER 1ST/3RD STAGE ASSEMBLY, OXYGEN COMPRESSOR (ZW-33.9/10), MFR: HANG ZHOU HANGYANG COMPRESSOR CO.,LTD | PC |  |  |  | EX
STP_005 | Data Enrichment | KIB | KIB |  | 2022-12-03 |  |  | WASHER | PASAR_14778 | 036173 | PSR036173 | CONSUMABLES | C | PD | 1540 | ERSA | OTHERS | WASHER, P/N 0310.20014, MATERIAL: T2-M, SPARE CODE: A0701.1.47; POSITION NO.: 29, REFERENCE DRAWING NO.: Y319ECK.10000; FOR CYLINDER 1ST/3RD STAGE ASSEMBLY, OXYGEN COMPRESSOR (ZW-33.9/10), MFR: HANG ZHOU HANGYANG COMPRESSOR CO.,LTD | WASHER, P/N 0310.20014, MATERIAL: T2-M, SPARE CODE: A0701.1.47; POSITION NO.: 29, REFERENCE DRAWING NO.: Y319ECK.10000; FOR CYLINDER 1ST/3RD STAGE ASSEMBLY, OXYGEN COMPRESSOR (ZW-33.9/10), MFR: HANG ZHOU HANGYANG COMPRESSOR CO.,LTD | PC |  |  |  | EX
STP_005 | Data Enrichment | KIB | KIB |  | 2022-12-03 |  |  | WASHER | PASAR_14779 | 041314 | PSR041314 | CONSUMABLES | C | PD | 3000 | ERSA | OTHERS | WASHER, P/N 135, MATERIAL: SS41; FOR BOILER FEED PUMP MODEL: 100 X 80 SS6M, MFG. NO.: RB42009-01, REFERENCE DWG NO.: FM150ZZ, MFR: EBARA CORPORATION | WASHER, P/N 135, MATERIAL: SS41; FOR BOILER FEED PUMP MODEL: 100 X 80 SS6M, MFG. NO.: RB42009-01, REFERENCE DWG NO.: FM150ZZ, MFR: EBARA CORPORATION | PC |  |  |  | EX | EBARA CORPORATION, JAPAN | P/N: 135, MFG. NO.: RB42009-01
STP_005 | Data Enrichment | KIB | KIB |  | 2022-12-03 |  |  | WASHER | PASAR_14780 | 025373 | PSR025373 | CONSUMABLES | C | PD | 3000 | ERSA | OTHERS | WASHER, P/N 136, MATERIAL: SS41; FOR CF CIRCULATION PUMP, PUMP TYPE: 200 X 150 UCWM, JOB No.: N152249, MFG No.: RB42009-02, REF DWG No.: S8-7821293, DOC No.: B42009-02-103 (Rev03), MFR: EBARA Corp. JAPAN | WASHER, P/N 136, MATERIAL: SS41; FOR CF CIRCULATION PUMP, PUMP TYPE: 200 X 150 UCWM, JOB No.: N152249, MFG No.: RB42009-02, REF DWG No.: S8-7821293, DOC No.: B42009-02-103 (Rev03), MFR: EBARA Corp. JAPAN | PC |  |  |  | EX | EBARA CORPORATION, JAPAN | P/N: 136, MFG. NO.: RB42009-02
STP_005 | Data Enrichment | KIB | KIB |  | 2022-12-03 |  |  | WASHER | PASAR_14781 | 948910 | PSR948910 | CONSUMABLES | C | PD | 1540 | ERSA | OTHERS | WASHER, P/N A188008A, POS.: 188.1 / 052.2, FOR SATURATED STEAM TURBOSET OF BACKING PRESSURE, TYPE: GTW + B5S-5, TURBINE SERIAL NO.: 21227, MFR: DRESSER-RAND | WASHER, P/N A188008A, POS.: 188.1 / 052.2, FOR SATURATED STEAM TURBOSET OF BACKING PRESSURE, TYPE: GTW + B5S-5, TURBINE SERIAL NO.: 21227, MFR: DRESSER-RAND | PC |  |  |  | EX
STP_005 | Data Enrichment | KIB | KIB |  | 2022-12-03 |  |  | WASHER | PASAR_14782 | 948911 | PSR948911 | CONSUMABLES | C | PD | 1540 | ERSA | OTHERS | WASHER, P/N A188008C, POS.: 188.2 / 052.2, FOR SATURATED STEAM TURBOSET OF BACKING PRESSURE, TYPE: GTW + B5S-5, TURBINE SERIAL NO.: 21227, MFR: DRESSER-RAND | WASHER, P/N A188008C, POS.: 188.2 / 052.2, FOR SATURATED STEAM TURBOSET OF BACKING PRESSURE, TYPE: GTW + B5S-5, TURBINE SERIAL NO.: 21227, MFR: DRESSER-RAND | PC |  |  |  | EX
STP_005 | Data Enrichment | KIB | KIB |  | 2022-12-03 |  |  | WASHER | PASAR_14783 | 948902 | PSR948902 | CONSUMABLES | C | PD | 1540 | ERSA | OTHERS | WASHER, P/N A188014, POS.: 188.3 / 052.1, FOR SATURATED STEAM TURBOSET OF BACKING PRESSURE, TYPE: GTW + B5S-5, TURBINE SERIAL NO.: 21227, MFR: DRESSER-RAND | WASHER, P/N A188014, POS.: 188.3 / 052.1, FOR SATURATED STEAM TURBOSET OF BACKING PRESSURE, TYPE: GTW + B5S-5, TURBINE SERIAL NO.: 21227, MFR: DRESSER-RAND | PC |  |  |  | EX
STP_005 | Data Enrichment | KIB | KIB |  | 2022-12-03 |  |  | WASHER | PASAR_14784 | 948922 | PSR948922 | CONSUMABLES | C | PD | 1540 | ERSA | OTHERS | WASHER, P/N A188023, POS.: 188.1 / 052.3, FOR SATURATED STEAM TURBOSET OF BACKING PRESSURE, TYPE: GTW + B5S-5, TURBINE SERIAL NO.: 21227, MFR: DRESSER-RAND | WASHER, P/N A188023, POS.: 188.1 / 052.3, FOR SATURATED STEAM TURBOSET OF BACKING PRESSURE, TYPE: GTW + B5S-5, TURBINE SERIAL NO.: 21227, MFR: DRESSER-RAND | PC |  |  |  | EX
STP_005 | Data Enrichment | KIB | KIB |  | 2022-12-03 |  |  | WASHER | PASAR_14785 | 948923 | PSR948923 | CONSUMABLES | C | PD | 1540 | ERSA | OTHERS | WASHER, P/N A188024, POS.: 188.2 / 052.3, FOR SATURATED STEAM TURBOSET OF BACKING PRESSURE, TYPE: GTW + B5S-5, TURBINE SERIAL NO.: 21227, MFR: DRESSER-RAND | WASHER, P/N A188024, POS.: 188.2 / 052.3, FOR SATURATED STEAM TURBOSET OF BACKING PRESSURE, TYPE: GTW + B5S-5, TURBINE SERIAL NO.: 21227, MFR: DRESSER-RAND | PC |  |  |  | EX
STP_005 | Data Enrichment | KIB | KIB |  | 2022-12-03 |  |  | WASHER | PASAR_14786 | 948783 | PSR948783 | CONSUMABLES | C | PD | 1540 | ERSA | OTHERS | WASHER, P/N A188039, POS.: 188.2 / 009; 188.4 / 009, FOR SATURATED STEAM TURBOSET OF BACKING PRESSURE, TYPE: GTW + B5S-5, TURBINE SERIAL NO.: 21227, MFR: DRESSER-RAND | WASHER, P/N A188039, POS.: 188.2 / 009; 188.4 / 009, FOR SATURATED STEAM TURBOSET OF BACKING PRESSURE, TYPE: GTW + B5S-5, TURBINE SERIAL NO.: 21227, MFR: DRESSER-RAND | PC |  |  |  | EX
STP_005 | Data Enrichment | KIB | KIB |  | 2022-12-03 |  |  | WASHER | PASAR_14787 | 948903 | PSR948903 | CONSUMABLES | C | PD | 1540 | ERSA | OTHERS | WASHER, P/N A188054, POS.: 188.4 / 052.1, FOR SATURATED STEAM TURBOSET OF BACKING PRESSURE, TYPE: GTW + B5S-5, TURBINE SERIAL NO.: 21227, MFR: DRESSER-RAND | WASHER, P/N A188054, POS.: 188.4 / 052.1, FOR SATURATED STEAM TURBOSET OF BACKING PRESSURE, TYPE: GTW + B5S-5, TURBINE SERIAL NO.: 21227, MFR: DRESSER-RAND | PC |  |  |  | EX
STP_005 | Data Enrichment | KIB | KIB |  | 2022-12-03 |  |  | WASHER | PASAR_14788 | 948832 | PSR948832 | CONSUMABLES | C | PD | 1540 | ERSA | OTHERS | WASHER, P/N A188168, POS.: 188.1 / 015, FOR SATURATED STEAM TURBOSET OF BACKING PRESSURE, TYPE: GTW + B5S-5, TURBINE SERIAL NO.: 21227, MFR: DRESSER-RAND | WASHER, P/N A188168, POS.: 188.1 / 015, FOR SATURATED STEAM TURBOSET OF BACKING PRESSURE, TYPE: GTW + B5S-5, TURBINE SERIAL NO.: 21227, MFR: DRESSER-RAND | PC |  |  |  | EX
STP_005 | Data Enrichment | KIB | KIB |  | 2022-12-03 |  |  | WASHER | PASAR_14789 | 948924 | PSR948924 | CONSUMABLES | C | PD | 1540 | ERSA | OTHERS | WASHER, P/N N188098025, POS.: 188.3 / 052.3, FOR SATURATED STEAM TURBOSET OF BACKING PRESSURE, TYPE: GTW + B5S-5, TURBINE SERIAL NO.: 21227, MFR: DRESSER-RAND | WASHER, P/N N188098025, POS.: 188.3 / 052.3, FOR SATURATED STEAM TURBOSET OF BACKING PRESSURE, TYPE: GTW + B5S-5, TURBINE SERIAL NO.: 21227, MFR: DRESSER-RAND | PC |  |  |  | EX
STP_005 | Data Enrichment | KIB | KIB |  | 2022-12-03 |  |  | WASHER | PASAR_14790 | 948782 | PSR948782 | CONSUMABLES | C | PD | 1540 | ERSA | OTHERS | WASHER, P/N N188098026, POS.: 188.1 / 009; 188.3 / 009, FOR SATURATED STEAM TURBOSET OF BACKING PRESSURE, TYPE: GTW + B5S-5, TURBINE SERIAL NO.: 21227, MFR: DRESSER-RAND | WASHER, P/N N188098026, POS.: 188.1 / 009; 188.3 / 009, FOR SATURATED STEAM TURBOSET OF BACKING PRESSURE, TYPE: GTW + B5S-5, TURBINE SERIAL NO.: 21227, MFR: DRESSER-RAND | PC |  |  |  | EX
STP_005 | Data Enrichment | KIB | KIB |  | 2022-12-03 |  |  | WASHER | PASAR_14791 | 948833 | PSR948833 | CONSUMABLES | C | PD | 1540 | ERSA | OTHERS | WASHER, P/N N188098033, POS.: 188.2 / 015, FOR SATURATED STEAM TURBOSET OF BACKING PRESSURE, TYPE: GTW + B5S-5, TURBINE SERIAL NO.: 21227, MFR: DRESSER-RAND | WASHER, P/N N188098033, POS.: 188.2 / 015, FOR SATURATED STEAM TURBOSET OF BACKING PRESSURE, TYPE: GTW + B5S-5, TURBINE SERIAL NO.: 21227, MFR: DRESSER-RAND | PC |  |  |  | EX
STP_005 | Data Enrichment | KIB | KIB |  | 2022-12-03 |  |  | WASHER | PASAR_14792 | 117128 | PSR117128 | CONSUMABLES | C | PD | 1540 | ERSA | OTHERS | WASHER, P/N T3GA050-104, KITO ELECTRIC CHAIN HOIST | WASHER, P/N T3GA050-104, KITO ELECTRIC CHAIN HOIST | PC |  |  |  | EX
STP_005 | Data Enrichment | KIB | KIB |  | 2022-12-03 |  |  | WASHER | PASAR_14793 | 100326 | PSR100326 | CONSUMABLES | C | PD | 1540 | ERSA | OTHERS | WASHER, PLAIN, ROUND, SUS 304, METRIC, BOLT/SCREW SIZE: M10; I.D.: 10.5 MM, O.D.: 20.0 MM, THICKNESS: 3 MM; MATERIAL: STAINLESS STEEL TYPE 304 | WASHER, PLAIN, ROUND, SUS 304, METRIC, BOLT/SCREW SIZE: M10; I.D.: 10.5 MM, O.D.: 20.0 MM, THICKNESS: 3 MM; MATERIAL: STAINLESS STEEL TYPE 304 | PC |  |  |  | EX |  |  | GOLD COINS STEEL PHILS CORPORATION
STP_005 | Data Enrichment | KIB | KIB |  | 2022-12-03 |  |  | WASHER | PASAR_14794 | 936412 | PSR936412 | CONSUMABLES | C | PD | 1540 | ERSA | OTHERS | WASHER, S/N NT00511453, STEAM TURBINE BUSINESS UNIT; DRESSER-RAND GMBH | WASHER, S/N NT00511453, STEAM TURBINE BUSINESS UNIT; DRESSER-RAND GMBH | PC |  |  |  | EX
STP_005 | Data Enrichment | KIB | KIB |  | 2022-12-03 |  |  | WASHER | PASAR_14795 | 051827 | PSR051827 | CONSUMABLES | C | PD | 3020 | ERSA | OTHERS | PSRLT-11.74-MN-WASHER, SEAL, P/N 103723980E; FOR INSTRUMENT AIR COMPRESSOR CP-202, MODEL: DSP-22AR611 X1, MFG NO. U1179037, MFR: KANSAI, HITACHI, LTD. | WASHER, SEAL, P/N 103723980E; FOR INSTRUMENT AIR COMPRESSOR CP-202, MODEL: DSP-22AR611 X1, MFG NO. U1179037, MFR: KANSAI, HITACHI, LTD. | PC | 103723980E | 0003000004 | HITACHI | EX |  |  | BENGAR INDUSTRIAL CORPORATION
STP_005 | Data Enrichment | KIB | KIB |  | 2022-12-03 |  |  | WASHER | PASAR_14796 | 937237 | PSR937237 | CONSUMABLES | C | PD | 1540 | ERSA | OTHERS | WASHER, SEAL, PS1/4, PART NUMBER: AW5313G, FOR CYCLO DRIVE SPEED REDUCER MODEL CVVM3-6130-25; MFR: SUMITOMO HEAVY INDUSTRIES LTD. | WASHER, SEAL, PS1/4, PART NUMBER: AW5313G, FOR CYCLO DRIVE SPEED REDUCER MODEL CVVM3-6130-25; MFR: SUMITOMO HEAVY INDUSTRIES LTD. | PC |  |  |  | EX
STP_005 | Data Enrichment | KIB | KIB |  | 2022-12-03 |  |  | WASHER | PASAR_14797 | 041647 | PSR041647 | CONSUMABLES | C | PD | 3000 | ERSA | OTHERS | WASHER, SHAKE PROOF, P/N 342, MATERIAL: S45C, FOR CONDENSATE PUMP TYPE: MVO-1305FZA, MFR: KUBOTA, LTD. | WASHER, SHAKE PROOF, P/N 342, MATERIAL: S45C, FOR CONDENSATE PUMP TYPE: MVO-1305FZA, MFR: KUBOTA, LTD. | PC |  |  |  | EX
STP_005 | Data Enrichment | KIB | KIB |  | 2022-12-03 |  |  | WASHER | PASAR_14798 | 040402 | PSR040402 | CONSUMABLES | C | PD | 3000 | ERSA | OTHERS | WASHER, SPRING, 14, SPARE CODE: A0607.7.103, DRAWING NO.: GB93-87; FOR CC-0607-MP-01 PRESS PUMP | WASHER, SPRING, 14, SPARE CODE: A0607.7.103, DRAWING NO.: GB93-87; FOR CC-0607-MP-01 PRESS PUMP | PC |  |  |  | EX
STP_005 | Data Enrichment | KIB | KIB |  | 2022-12-03 |  |  | WASHER | PASAR_14799 | 034174 | PSR034174 | CONSUMABLES | C | PD | 1540 | ERSA | OTHERS | WASHER, SPRING, OUTOTEC P/N 509690, POSITION NO.19, SIZE: M20, ZN DIN 127, MATERIAL: STEEL; FOR ANODE COLLECTING AND HANDLING SYSTEM, FRONT END ASSEMBLY 1 AND 2, MFR: OUTOTEC | WASHER, SPRING, OUTOTEC P/N 509690, POSITION NO.19, SIZE: M20, ZN DIN 127, MATERIAL: STEEL; FOR ANODE COLLECTING AND HANDLING SYSTEM, FRONT END ASSEMBLY 1 AND 2, MFR: OUTOTEC | PC |  |  |  | EX
STP_005 | Data Enrichment | KIB | KIB |  | 2022-12-03 |  |  | WASHER | PASAR_14800 | 051268 | PSR051268 | CONSUMABLES | C | PD | 1540 | ERSA | OTHERS | WASHER, SPRING, P/N 13, 4 PCS/SET, CODE: GB/T93-1987, MATERIAL: 6.8, FOR SIDE WALL MIXING DEVICE FPW60 OF DESULFURIZATION TOWER, MFR: WUXI TIANGQIANG MIX-EQUIPMENT CO.,LTD | WASHER, SPRING, P/N 13, 4 PCS/SET, CODE: GB/T93-1987, MATERIAL: 6.8, FOR SIDE WALL MIXING DEVICE FPW60 OF DESULFURIZATION TOWER, MFR: WUXI TIANGQIANG MIX-EQUIPMENT CO.,LTD | SE |  |  |  | EX
STP_005 | Data Enrichment | KIB | KIB |  | 2022-12-03 |  |  | WASHER | PASAR_14801 | 051271 | PSR051271 | CONSUMABLES | C | PD | 1540 | ERSA | OTHERS | WASHER, SPRING, P/N 17, 6 PCS/SET, CODE: GB/T93-1987, MATERIAL: 2205, FOR SIDE WALL MIXING DEVICE FPW60 OF DESULFURIZATION TOWER, MFR: WUXI TIANGQIANG MIX-EQUIPMENT CO.,LTD | WASHER, SPRING, P/N 17, 6 PCS/SET, CODE: GB/T93-1987, MATERIAL: 2205, FOR SIDE WALL MIXING DEVICE FPW60 OF DESULFURIZATION TOWER, MFR: WUXI TIANGQIANG MIX-EQUIPMENT CO.,LTD | SE |  |  |  | EX
STP_005 | Data Enrichment | KIB | KIB |  | 2022-12-03 |  |  | WASHER | PASAR_14802 | 051279 | PSR051279 | CONSUMABLES | C | PD | 1540 | ERSA | OTHERS | WASHER, SPRING, P/N 25, CODE: GB/T93-1987, MATERIAL: 2205, FOR SIDE WALL MIXING DEVICE FPW60 OF DESULFURIZATION TOWER, MFR: WUXI TIANGQIANG MIX-EQUIPMENT CO.,LTD | WASHER, SPRING, P/N 25, CODE: GB/T93-1987, MATERIAL: 2205, FOR SIDE WALL MIXING DEVICE FPW60 OF DESULFURIZATION TOWER, MFR: WUXI TIANGQIANG MIX-EQUIPMENT CO.,LTD | PC |  |  |  | EX
STP_005 | Data Enrichment | KIB | KIB |  | 2022-12-03 |  |  | WASHER | PASAR_14803 | 030297 | PSR030297 | CONSUMABLES | B | PD | 1540 | ERSA | OTHERS | WASHER, STOP, DIMENSION: 180 X 209 X 1.5 mm, MATERIAL: CARBON STEEL, SPARE CODE: D0604.1.10, DRAWING NO.: CN0536DD0604MP1-7 ; FOR FLOTATION MACHINE, CLF-40; MFR: BGRIMM MACHINERY AND ELECTRICS TECHNOLOGY CO., LTD | WASHER, STOP, DIMENSION: 180 X 209 X 1.5 mm, MATERIAL: CARBON STEEL, SPARE CODE: D0604.1.10, DRAWING NO.: CN0536DD0604MP1-7 ; FOR FLOTATION MACHINE, CLF-40; MFR: BGRIMM MACHINERY AND ELECTRICS TECHNOLOGY CO., LTD | PC |  |  |  | EX
STP_005 | Data Enrichment | KIB | KIB |  | 2022-12-03 |  |  | WASHER | PASAR_14804 | 948778 | PSR948778 | CONSUMABLES | C | PD | 1540 | ERSA | OTHERS | WASHER, WITH TAP, P/N N164059015, POS.: 164.1 / 009; 164.2 / 009, FOR SATURATED STEAM TURBOSET OF BACKING PRESSURE, TYPE: GTW + B5S-5, TURBINE SERIAL NO.: 21227, MFR: DRESSER-RAND | WASHER, WITH TAP, P/N N164059015, POS.: 164.1 / 009; 164.2 / 009, FOR SATURATED STEAM TURBOSET OF BACKING PRESSURE, TYPE: GTW + B5S-5, TURBINE SERIAL NO.: 21227, MFR: DRESSER-RAND | PC |  |  |  | EX
STP_005 | Data Enrichment | KIB | KIB |  | 2022-12-03 |  |  | WASHER | PASAR_14805 | 086420 | PSR086420 | CONSUMABLES | C | PD | 1540 | ERSA | OTHERS | WASHER,PLAIN,M.S. M 5.0WASHER, PLAIN, M.S., M5.0. | WASHER,PLAIN,M.S. M 5.0WASHER, PLAIN, M.S., M5.0. | PC |  |  |  | EX
STP_005 | Data Enrichment | KIB | KIB |  | 2022-12-03 |  |  | WASHER | PASAR_14806 | 085492 | PSR085492 | CONSUMABLES | C | PD | 1540 | ERSA | OTHERS | WASHER,PLAIN,M.S. M 6.4X11.8MMODWASHER, PLAIN, M.S., M6.4 X 11.8 MM OD. | WASHER,PLAIN,M.S. M 6.4X11.8MMODWASHER, PLAIN, M.S., M6.4 X 11.8 MM OD. | PC |  |  |  | EX
STP_005 | Data Enrichment | KIB | KIB |  | 2022-12-03 |  |  | WASHER | PASAR_14807 | 085685 | PSR085685 | CONSUMABLES | C | PD | 1540 | ERSA | OTHERS | WASHER,SPRING,C.S.SS41,M30,LINER BOLT | WASHER,SPRING,C.S.SS41,M30,LINER BOLT | PC |  |  |  | EX
STP_005 | Data Enrichment | KIB | KIB |  | 2022-12-03 |  |  | WATER DRINKING SYSTEM | PASAR_14808 | 049199 | PSR049199 | CONSUMABLES | C | PD | 4090 | ERSA | OTHERS | WATER DRINKING SYTEM, REVERSE OSMOSIS, MODEL: AQUATEK RO-75G; MFR: AQUATEK | WATER DRINKING SYTEM, REVERSE OSMOSIS, MODEL: AQUATEK RO-75G; MFR: AQUATEK | UT |  |  |  | EX |  |  | NATIONWARE MARKETING SERVICES, INC.
STP_005 | Data Enrichment | KIB | KIB |  | 2022-12-03 |  |  | WAX | PASAR_14809 | 062068 | PSR062068 | CONSUMABLES | C | PD | 4090 | ERSA | OTHERS | WAX, PARAFFIN, SOLID, 100% REFINED, FRP LAMINATION | WAX, PARAFFIN, SOLID, 100% REFINED, FRP LAMINATION | KG |  |  |  | EX |  |  | PASAR EMPLOYEES MULTI-PURPOSE COOPERATIVE
STP_005 | Data Enrichment | RYM | RYM |  | 2022-12-03 |  |  | RING | PASAR_14810 | 202452 | PSR202452 | CONSUMABLES | A | PD | 3730 | ERSA | OTHERS | WEAR RING, LIFT CYLINDER, P/N 8T-6745, CATERPILLAR WHEEL LOADER MODEL 950H | WEAR RING, LIFT CYLINDER, P/N 8T-6745, CATERPILLAR WHEEL LOADER MODEL 950H | PC | P/N 8T-6745 | 0003000003 | CATERPILLAR | EX
STP_005 | Data Enrichment | RYM | RYM |  | 2022-12-03 |  |  | RING | PASAR_14811 | 202453 | PSR202453 | CONSUMABLES | A | PD | 3730 | ERSA | OTHERS | WEAR RING, LIFT CYLINDER, P/N 9J-4164, CATERPILLAR WHEEL LOADER MODEL 950H | WEAR RING, LIFT CYLINDER, P/N 9J-4164, CATERPILLAR WHEEL LOADER MODEL 950H | PC | P/N 9J-4164 | 0003000003 | CATERPILLAR | EX
STP_005 | Data Enrichment | RYM | RYM |  | 2022-12-03 |  |  | RING | PASAR_14812 | 041157 | PSR041157 | CONSUMABLES | C | PD | 3000 | ERSA | OTHERS | WEARING, CODE: B2106-88-260, MATERIAL: HT200, POSITION NO.: 4, REFERENCE DWG NO.: 3001X1000-32-00; FOR COOLING WATER PUMP; MFR: SHANDONG SHUANGLUN CO., LTD | WEARING, CODE: B2106-88-260, MATERIAL: HT200, POSITION NO.: 4, REFERENCE DWG NO.: 3001X1000-32-00; FOR COOLING WATER PUMP; MFR: SHANDONG SHUANGLUN CO., LTD | PC |  |  |  | EX
STP_005 | Data Enrichment | NEN | NEN |  | 2022-12-03 |  |  | STRIP | PASAR_14813 | 050852 | PSR050852 | CONSUMABLES | C | V1 | 4090 | ERSA | OTHERS | WEATHERSTRIP, 10.0 MM (T) X 12.7 MM | WEATHERSTRIP, 10.0 MM (T) X 12.7 MM | M |  |  |  | HB |  |  | ALDO SERVICE CENTER INC
STP_005 | Data Enrichment | KIB | KIB |  | 2022-12-03 |  |  | WEB | PASAR_14814 | 040864 | PSR040864 | CONSUMABLES | B | V1 | 4090 | ERSA | OTHERS | WEB, CRANK, MATERIAL: Q235B, SPARE CODE: C0308.1.17, POSITION NO.: 4, DRAWING NO.: CN0536DD0310DC1-27; FOR DISCHARGE ELECTRODE RAPPER, CF ELECTROSTATIC PRECIPITATOR, MFR: TAIXING ELECTROTASTIC PRECIPITATION EQUIPMENT FACTORY CO., LTD | WEB, CRANK, MATERIAL: Q235B, SPARE CODE: C0308.1.17, POSITION NO.: 4, DRAWING NO.: CN0536DD0310DC1-27; FOR DISCHARGE ELECTRODE RAPPER, CF ELECTROSTATIC PRECIPITATOR, MFR: TAIXING ELECTROTASTIC PRECIPITATION EQUIPMENT FACTORY CO., LTD | PC |  |  |  | HB
STP_005 | Data Enrichment | KIB | KIB |  | 2022-12-03 |  |  | WHIPCHECK | PASAR_14859 | 047531 | PSR047531 | CONSUMABLES | C | PD | 5920 | ERSA | OTHERS | WHIPCHECK, MINSUP, SMALL, 23/90 10-32MM | WHIPCHECK, MINSUP, SMALL, 23/90 10-32MM | PC |  |  |  | EX |  |  | GUAN YIAC HARDWARE
STP_005 | Data Enrichment | NEN | NEN |  | 2022-12-03 |  |  | WINCH | PASAR_14860 | 042755 | PSR042755 | CONSUMABLES | C | PD | 1600 | ERSA | OTHERS | WINCH, ELECTRICAL, TYPE/PARAMETER: JM1, RATED PULL: 10 KN, 440 VAC, RATED SPEED: 15 M/MIN, REELING DRUM'S ROPE CAPACITY: 100 M, STEEL WIRE ROPE SPECIFICATION: NAT6X37S+FC, STEEL WIRE ROPE DIAMETER: 9.3 MM, MOTOR TYPE: Y112M-6 | WINCH, ELECTRICAL, TYPE/PARAMETER: JM1, RATED PULL: 10 KN, 440 VAC, RATED SPEED: 15 M/MIN, REELING DRUM'S ROPE CAPACITY: 100 M, STEEL WIRE ROPE SPECIFICATION: NAT6X37S+FC, STEEL WIRE ROPE DIAMETER: 9.3 MM, MOTOR TYPE: Y112M-6 , MOTOR POWER: 2.2 KW, BRAKE: YWZ-100/18, APPEARANCE MEASUREMENT(LENGTH X WIDTH X HEIGHT): 620 X 701 X 410, WEIGHT OF ENTIRE MACHINE: 280 KG; MFR: TIANJIN WINCH MACHINERY CO., LTD OR EQUIVALENT | AY |  |  |  | EX
STP_005 | Data Enrichment | NEN | NEN |  | 2022-12-03 |  |  | WINCH | PASAR_14861 | 037389 | PSR037389 | CRITICAL | B | PD | 4010 | ERSA | OTHERS | WINCH, HYDRAULIC WIRELINE, SPARE CODE: C0604.3.139; FOR HYDRAULIC SYSTEM Of RECOILLESS HAMMER EQUIPMENT, MFR: ANSHAN TSX HEAVY INDUSTRY TECHNOLOGY CO., LTD. | WINCH, HYDRAULIC WIRELINE, SPARE CODE: C0604.3.139; FOR HYDRAULIC SYSTEM Of RECOILLESS HAMMER EQUIPMENT, MFR: ANSHAN TSX HEAVY INDUSTRY TECHNOLOGY CO., LTD. | UT |  |  |  | EX
STP_005 | Data Enrichment | MKV | MKV |  | 2022-12-03 |  |  | WIPERT | PASAR_14867 | 048940 | PSR048940 | CONSUMABLES | C | PD | 4090 | ERSA | OTHERS | WIPERT, SEAL, ITEM NO. 9, DRAWING NO.: K60825615 & K60825604, P/N M1342, FOR CONCENTRATE PNUEMATIC CONVEYING PRIMARY & SECONDARY OUTLET DOME VALVE 250 MM; MFR: SCHENCK PROCESS | WIPERT, SEAL, ITEM NO. 9, DRAWING NO.: K60825615 & K60825604, P/N M1342, FOR CONCENTRATE PNUEMATIC CONVEYING PRIMARY & SECONDARY OUTLET DOME VALVE 250 MM; MFR: SCHENCK PROCESS | SE |  |  |  | EX
STP_005 | Data Enrichment | NEN | NEN |  | 2022-12-03 |  |  | WIRING | PASAR_14885 | 562365 | PSR562365 | CONSUMABLES | C | PD | 4015 | ERSA | OTHERS | WIRING;HARNESS;AIRCON (421-07-21820) | WIRING;HARNESS;AIRCON (421-07-21820) | PC |  |  |  | EX
STP_005 | Data Enrichment | KIB | KIB |  | 2022-12-03 |  |  | WRAPPING | PASAR_14887 | 037382 | PSR037382 | CONSUMABLES | C | PD | 4090 | ERSA | OTHERS | WRAPPING, SPIRAL, HD POLYETHYLENE, D50/43, L: 2M, 08-MSP-050K, OUTOTEC MATERIAL NO.: 578912; POSITION NO.:16, REFERENCE DRAWING NO.: 10482376; FOR HYDRAULIC PIPING 1/2, TWIN M18 ANODE CASTING, MFR:OUTOTEC | WRAPPING, SPIRAL, HD POLYETHYLENE, D50/43, L: 2M, 08-MSP-050K, OUTOTEC MATERIAL NO.: 578912; POSITION NO.:16, REFERENCE DRAWING NO.: 10482376; FOR HYDRAULIC PIPING 1/2, TWIN M18 ANODE CASTING, MFR:OUTOTEC | PC |  |  |  | EX
STP_005 | Data Enrichment | NEN | NEN |  | 2022-12-03 |  |  | YOKE | PASAR_14899 | 042076 | PSR042076 | CONSUMABLES | B | PD | 5920 | ERSA | OTHERS | YOKE, PLATE, MATERIAL: Q235, POSITION NO.: 15.4/15.5; FOR SPRING HAMMERING DEVICE, MODEL:TC-3-III, SERIAL NUMBER :HA-0304-TE-01A-Z; BRAND: DW; MFR: BEIJING BOONHUAYUE TECHNOLOGY DEVELOPMENT CO.,LTD | YOKE, PLATE, MATERIAL: Q235, POSITION NO.: 15.4/15.5; FOR SPRING HAMMERING DEVICE, MODEL:TC-3-III, SERIAL NUMBER :HA-0304-TE-01A-Z; BRAND: DW; MFR: BEIJING BOONHUAYUE TECHNOLOGY DEVELOPMENT CO.,LTD | PR |  |  |  | EX
STP_005 | Data Enrichment | NEN | NEN |  | 2022-12-03 |  |  | YOKE | PASAR_14900 | 252479 | PSR252479 | CONSUMABLES | C | PD | 3020 | ERSA | OTHERS | YOKE, VALVE, INLET, P/N D172307, SIZE: 4-3/8”; 2-RING TYPE; FOR AIR COMPRESSOR MODEL 114H-7L, SHOP NUMBER: IM-P9508, MFR: ISHIKAWAJIMA-HARIMA HEAVY INDUSTRIES CO., LTD, JAPAN | YOKE, VALVE, INLET, P/N D172307, SIZE: 4-3/8”; 2-RING TYPE; FOR AIR COMPRESSOR MODEL 114H-7L, SHOP NUMBER: IM-P9508, MFR: ISHIKAWAJIMA-HARIMA HEAVY INDUSTRIES CO., LTD, JAPAN | PC |  |  |  | EX
STP_005 | Data Enrichment | NEN | NEN |  | 2022-12-03 |  |  | YOKE | PASAR_14901 | 252464 | PSR252464 | CONSUMABLES | C | PD | 3020 | ERSA | OTHERS | PSRLT-9.45-MN-YOKE, VALVE, INLET, P/N D792307, SIZE: 3-3/8”; 2-RING TYPE; FOR AIR COMPRESSOR MODEL 114H-7L, SHOP NUMBER: IM-P9508, MFR: ISHIKAWAJIMA-HARIMA HEAVY INDUSTRIES CO., LTD, JAPAN | YOKE, VALVE, INLET, P/N D792307, SIZE: 3-3/8”; 2-RING TYPE; FOR AIR COMPRESSOR MODEL 114H-7L, SHOP NUMBER: IM-P9508, MFR: ISHIKAWAJIMA-HARIMA HEAVY INDUSTRIES CO., LTD, JAPAN | PC |  |  |  | EX
STP_005 | Data Enrichment | KIB | KIB |  | 2022-12-03 |  |  | YORK | PASAR_14902 | 945611 | PSR945611 | CONSUMABLES | B | PD | 3020 | ERSA | OTHERS | YORK, FOR 4-3/4 3 RING TYPE, P/N: CD222307, AIR COMPRESSOR MODEL: WN112-160KW, STROKE: 7", TWO-STAGE COMPRESSION, MANUFACTURER: ISHIKAWAJIMA-HARIMA HEAVY INDUSTRIES CO., LTD., JAPAN. | YORK, FOR 4-3/4 3 RING TYPE, P/N: CD222307, AIR COMPRESSOR MODEL: WN112-160KW, STROKE: 7", TWO-STAGE COMPRESSION, MANUFACTURER: ISHIKAWAJIMA-HARIMA HEAVY INDUSTRIES CO., LTD., JAPAN. | PC |  |  |  | EX |  |  | KOKUSAI COMMERCE CO., LTD.
STP_005 | Data Enrichment | RYM | RYM |  | 2022-12-03 |  |  | RING | PASAR_14903 | 054114 | PSR054114 | CONSUMABLES | C | PD | 2230 | ERSA | OTHERS | Y-RING, P/N 12, CODE: FA-1569A0, 360-336-18, MATERIAL: PU, FOR 360 CYLINDER ASSEMBLY, MODEL: YG-360-00 OF FRAME FILTER PRESS, FILTER AREA:150 m2, No. OF FILTER PLATES, N:28; FILTER CHAMBER Vo., V: 3.0 m3 | Y-RING, P/N 12, CODE: FA-1569A0, 360-336-18, MATERIAL: PU, FOR 360 CYLINDER ASSEMBLY, MODEL: YG-360-00 OF FRAME FILTER PRESS, FILTER AREA:150 m2, No. OF FILTER PLATES, N:28; FILTER CHAMBER Vo., V: 3.0 m3 , MODEL: XMCGF150/1250-UI | PC |  |  |  | EX
STP_005 | Data Enrichment | RYM | RYM |  | 2022-12-03 |  |  | RING | PASAR_14905 | 050433 | PSR050433 | CONSUMABLES | C | PD | 2230 | ERSA | OTHERS | Z-RING, P2004546, OUTOTEC MATERIAL NO.: N048096321, POSITION NO.: 12, REFERENCE DRAWING P1131783; FOR DOME VALVE DN300, REFILLING UNIT, MFR: OUTOTEC | Z-RING, P2004546, OUTOTEC MATERIAL NO.: N048096321, POSITION NO.: 12, REFERENCE DRAWING P1131783; FOR DOME VALVE DN300, REFILLING UNIT, MFR: OUTOTEC | PC |  |  |  | EX