## Sheet1
Project Code | Activities | Production User | CA Code | Production Comments | Start Date | End Date | Remarks | Griha ID | SN | PASAR MATERIAL NUMBER | INVENTORY TYPE | BI CODE | MRP TYPE | MATERIAL GROUP | MATERIAL TYPE | SAP INVENTORY TYPE | SHORT DESCRIPTION | LONG DESCRIPTION | UM | SAP PN | SAP MFG NUMBER | SAP MFG NAME | LOT SIZE | PASAR MFG NAME | PASAR PN | SUPPLIER (source list) | Reference URL | Reference URL 1 | Manufacturer Name | Manufacturer Part Number | Model Number | Alternate Manufacturer | Alternate Manufacturer Part Number | Alternate Manufacturer 1 | Alternate Manufacturer Part Number 1 | Equipment Name | Equipment Model | Equipment Manufacturer | Drawing Number | Serial Number | Item Number | Enriched/Cleansed | Noun | Modifier | Attribute Name 1 | Attribute Value 1 | Attribute Name 2 | Attribute Value 2 | Attribute Name 3 | Attribute Value 3 | Attribute Name 4 | Attribute Value 4 | Attribute Name 5 | Attribute Value 5 | Attribute Name 6 | Attribute Value 6 | Attribute Name 7 | Attribute Value 7 | Attribute Name 8 | Attribute Value 8 | Attribute Name 9 | Attribute Value 9 | Attribute Name 10 | Attribute Value 10 | Attribute Name 11 | Attribute Value 11 | Attribute Name 12 | Attribute Value 12 | Attribute Name 13 | Attribute Value 13 | Attribute Name 14 | Attribute Value 14 | Attribute Name 15 | Attribute Value 15 | Attribute Name 16 | Attribute Value 16 | Attribute Name 17 | Attribute Value 17 | Attribute Name 18 | Attribute Value 18 | Attribute Name 19 | Attribute Value 19 | Attribute Name 20 | Attribute Value 20 | Attribute Name 21 | Attribute Value 21 | Attribute Name 22 | Attribute Value 22 | Attribute Name 23 | Attribute Value 23 | Attribute Name 24 | Attribute Value 24 | Attribute Name 25 | Attribute Value 25 | Attribute Name 26 | Attribute Value 26 | Attribute Name 27 | Attribute Value 27 | Attribute Name 28 | Attribute Value 28 | Attribute Name 29 | Attribute Value 29 | Attribute Name 30 | Attribute Value 30 | Status
STP_005 | Data Enrichment | MBT | MBT1 |  | 2022-12-05 |  |  | PASAR_40 | 041648 | PSR041648 | CONSUMABLES | C | PD | 3000 | ERSA | OTHERS | ADAPTER, BEARING, P/N 347, MATERIAL: FC20, FOR CONDENSATE PUMP TYPE: MVO-1305FZA, MFR: KUBOTA, LTD. | ADAPTER, BEARING, P/N 347, MATERIAL: FC20, FOR CONDENSATE PUMP TYPE: MVO-1305FZA, MFR: KUBOTA, LTD. | PC |  |  |  | EX
STP_005 | Data Enrichment | MBT | MBT1 |  | 2022-12-05 |  |  | PASAR_41 | 044578 | PSR044578 | CONSUMABLES | B | V1 | 4090 | ERSA | OTHERS | ADAPTER, BRASS, R-410A CONVERTS SYSTEM PORTS WITH 5/16 SAE TO 1/4 SAE, P/N TE-BA01, MALE: 1/4SAE, FEMALE: 5/16 SAE WITH CORE AND DEPRESSOR, APPLICATION: R-410A INTERNATIONAL; BRAND: IMPERIAL | ADAPTER, BRASS, R-410A CONVERTS SYSTEM PORTS WITH 5/16 SAE TO 1/4 SAE, P/N TE-BA01, MALE: 1/4SAE, FEMALE: 5/16 SAE WITH CORE AND DEPRESSOR, APPLICATION: R-410A INTERNATIONAL; BRAND: IMPERIAL | PC |  |  |  | HB |  |  | JVRA INDUSTRIAL SALES AND SERVICES
STP_005 | Data Enrichment | MBT | MBT1 |  | 2022-12-05 |  |  | PASAR_42 | 142194 | PSR142194 | CONSUMABLES | C | PD | 4090 | ERSA | OTHERS | ADAPTER, CONDUIT, PVC, 19.1 mm DIAMETER, MALE, WITH BUSHING AND LOCK NUT, COLOR: ORANGE. | ADAPTER, CONDUIT, PVC, 19.1 mm DIAMETER, MALE, WITH BUSHING AND LOCK NUT, COLOR: ORANGE. | PC |  |  |  | EX |  |  | UPSHAW INDUSTRIAL CORPORATION
STP_005 | Data Enrichment | MBT | MBT1 |  | 2022-12-05 |  |  | PASAR_43 | 056210 | PSR056210 | CONSUMABLES | C | PD | 4090 | ERSA | OTHERS | ADAPTER, CONTACT PLUG, SCREW CONTACT, PN: 6.2112.130, MRF: METROHM | ADAPTER, CONTACT PLUG, SCREW CONTACT, PN: 6.2112.130, MRF: METROHM | PC |  |  |  | EX |  |  | DYNALAB CORP.
STP_005 | Data Enrichment | MBT | MBT1 |  | 2022-12-05 |  |  | PASAR_44 | 935367 | PSR935367 | CONSUMABLES | A | PD | 4090 | ERSA | OTHERS | ADAPTER, FILTER, FOR 3M CARTRIDGES 6000 SERIES, 100 EA/CASE, BRAND/PRODUCT NUMBER - 3M™, P/N: 502 | ADAPTER, FILTER, FOR 3M CARTRIDGES 6000 SERIES, 100 EA/CASE, BRAND/PRODUCT NUMBER - 3M™, P/N: 502 | PC | PN 502 | 0003000220 | 3M | EX |  |  | SAN-VIC TRADERS, INC.
STP_005 | Data Enrichment | MBT | MBT1 |  | 2022-12-05 |  |  | PASAR_45 | 530323 | PSR530323 | CONSUMABLES | B | PD | 4090 | ERSA | OTHERS | ADAPTER, FRAME, SCS16, P/N 15, FILTER FEED PUMP | ADAPTER, FRAME, SCS16, P/N 15, FILTER FEED PUMP | PC |  |  |  | EX
STP_005 | Data Enrichment | MBT | MBT1 |  | 2022-12-05 |  |  | PASAR_46 | 040586 | PSR040586 | CONSUMABLES | C | PD | 4090 | ERSA | OTHERS | ADAPTER, GAUGE, MATERIAL: SS400, POSITION NO.: 43, REFERENCE DWG NO.: 3M-RF-245MPJSE; FOR OXYGEN BLOWER, MODEL: RF-245MP, MFR: TAIKO KIKAI INDUSTRIES CO.,LTD. | ADAPTER, GAUGE, MATERIAL: SS400, POSITION NO.: 43, REFERENCE DWG NO.: 3M-RF-245MPJSE; FOR OXYGEN BLOWER, MODEL: RF-245MP, MFR: TAIKO KIKAI INDUSTRIES CO.,LTD. | PC |  |  |  | EX
STP_005 | Data Enrichment | MBT | MBT1 |  | 2022-12-05 |  |  | PASAR_47 | 040630 | PSR040630 | CONSUMABLES | C | PD | 4090 | ERSA | OTHERS | ADAPTER, GAUGE, MATERIAL: SS400,POSITION NO.: 32, REFERENCE DWG NO.: 3M-RE-150MPJSE; FOR OXYGEN BLOWER, MODEL: RE-150MP, MFR: TAIKO KIKAI INDUSTRIES CO.,LTD. | ADAPTER, GAUGE, MATERIAL: SS400,POSITION NO.: 32, REFERENCE DWG NO.: 3M-RE-150MPJSE; FOR OXYGEN BLOWER, MODEL: RE-150MP, MFR: TAIKO KIKAI INDUSTRIES CO.,LTD. | PC |  |  |  | EX
STP_005 | Data Enrichment | MBT | MBT1 |  | 2022-12-05 |  |  | PASAR_48 | 050421 | PSR050421 | CONSUMABLES | C | PD | 4090 | ERSA | OTHERS | ADAPTER, GAUGE, P/N SS-8-AG-8, 1/2 MNPT THREADS, SUS 316, MFR: SWAGELOK | ADAPTER, GAUGE, P/N SS-8-AG-8, 1/2 MNPT THREADS, SUS 316, MFR: SWAGELOK | PC | SS-8-AG-8 | 0003000355 | SWAGELOK LTD | EX
STP_005 | Data Enrichment | MBT | MBT1 |  | 2022-12-05 |  |  | PASAR_49 | 036330 | PSR036330 | CONSUMABLES | B | PD | 4090 | ERSA | OTHERS | ADAPTER, HALF UNION HOSE, M22 X 1.5 MM, FLARE BY MI8 X 1.5 MM FLAT WITH O-RING; FOR BM-0604-MP-01 RECOILLES HAMMER | ADAPTER, HALF UNION HOSE, M22 X 1.5 MM, FLARE BY MI8 X 1.5 MM FLAT WITH O-RING; FOR BM-0604-MP-01 RECOILLES HAMMER | PC |  |  |  | EX
STP_005 | Data Enrichment | MBT | MBT1 |  | 2022-12-05 |  |  | PASAR_50 | 031775 | PSR031775 | CONSUMABLES | C | PD | 4090 | ERSA | OTHERS | ADAPTER, MOUNTING, OUTOTEC P/N 520142; FOR ANODE CASTING (ELECTRICAL START-UP/PRODUCTION SECURING PARTS), MFR: OUTETEC | ADAPTER, MOUNTING, OUTOTEC P/N 520142; FOR ANODE CASTING (ELECTRICAL START-UP/PRODUCTION SECURING PARTS), MFR: OUTETEC | PC | 520142 | 0003000030 | OUTOTEC | EX
STP_005 | Data Enrichment | MBT | MBT1 |  | 2022-12-05 |  |  | PASAR_51 | 949061 | PSR949061 | CRITICAL | B | PD | 4090 | ERSA | OTHERS | ADAPTER, P/N 1000182353, POS NO.: 10, FOR SATURATED STEAM TURBOSET OF BACKING PRESSURE, TYPE: GTW + B5S-5, TURBINE SERIAL NO.: 21227, MFR: DRESSER-RAND | ADAPTER, P/N 1000182353, POS NO.: 10, FOR SATURATED STEAM TURBOSET OF BACKING PRESSURE, TYPE: GTW + B5S-5, TURBINE SERIAL NO.: 21227, MFR: DRESSER-RAND | PC |  |  |  | EX
STP_005 | Data Enrichment | MBT | MBT1 |  | 2022-12-05 |  |  | PASAR_52 | 014538 | PSR014538 | CONSUMABLES | C | PD | 3000 | ERSA | OTHERS | ADAPTER, P/N 145, IDENTIFICATION NO.: 145K27483GGG049; FOR CHEMICAL PUMP TYPE: NEPS, SIZE: 250-200-400, SERIAL NO. 12.0721/4-8, MFR: WERNERT PUMPEN GMBH, GERMANY | ADAPTER, P/N 145, IDENTIFICATION NO.: 145K27483GGG049; FOR CHEMICAL PUMP TYPE: NEPS, SIZE: 250-200-400, SERIAL NO. 12.0721/4-8, MFR: WERNERT PUMPEN GMBH, GERMANY | PC | 145K27483GGG049 | 0003000366 | WERNERT H UND CO KG ORERHAUSENER ST | EX |  |  | WERNERT - PUMPEN GMBH
STP_005 | Data Enrichment | MBT | MBT1 |  | 2022-12-05 |  |  | PASAR_53 | 948896 | PSR948896 | CRITICAL | B | PD | 4090 | ERSA | OTHERS | ADAPTER, P/N A215220, POS.: 215.2 / 036.5, FOR SATURATED STEAM TURBOSET OF BACKING PRESSURE, TYPE: GTW + B5S-5, TURBINE SERIAL NO.: 21227, MFR: DRESSER-RAND | ADAPTER, P/N A215220, POS.: 215.2 / 036.5, FOR SATURATED STEAM TURBOSET OF BACKING PRESSURE, TYPE: GTW + B5S-5, TURBINE SERIAL NO.: 21227, MFR: DRESSER-RAND | PC |  |  |  | EX
STP_005 | Data Enrichment | MBT | MBT1 |  | 2022-12-05 |  |  | PASAR_54 | 948895 | PSR948895 | CRITICAL | B | PD | 4090 | ERSA | OTHERS | ADAPTER, P/N A215221, POS.: 215.1 / 036.5, FOR SATURATED STEAM TURBOSET OF BACKING PRESSURE, TYPE: GTW + B5S-5, TURBINE SERIAL NO.: 21227, MFR: DRESSER-RAND | ADAPTER, P/N A215221, POS.: 215.1 / 036.5, FOR SATURATED STEAM TURBOSET OF BACKING PRESSURE, TYPE: GTW + B5S-5, TURBINE SERIAL NO.: 21227, MFR: DRESSER-RAND | PC |  |  |  | EX
STP_005 | Data Enrichment | MBT | MBT1 |  | 2022-12-05 |  |  | PASAR_55 | 948897 | PSR948897 | CRITICAL | B | PD | 4090 | ERSA | OTHERS | ADAPTER, P/N A215222, POS.: 215.3 / 036.5, FOR SATURATED STEAM TURBOSET OF BACKING PRESSURE, TYPE: GTW + B5S-5, TURBINE SERIAL NO.: 21227, MFR: DRESSER-RAND | ADAPTER, P/N A215222, POS.: 215.3 / 036.5, FOR SATURATED STEAM TURBOSET OF BACKING PRESSURE, TYPE: GTW + B5S-5, TURBINE SERIAL NO.: 21227, MFR: DRESSER-RAND | PC |  |  |  | EX
STP_005 | Data Enrichment | MBT | MBT1 |  | 2022-12-05 |  |  | PASAR_56 | 030758 | PSR030758 | CONSUMABLES | C | PD | 5700 | ERSA | OTHERS | ADAPTER, PROFIBUS, P/N RPBA-01, PROFIBUS DP, SPARE CODE: A0201.13.11; FOR STACKING BELT CONVEYOR, B:1000mm LENGTH: 65.5 Q:600T/H, BRAND: ABB | ADAPTER, PROFIBUS, P/N RPBA-01, PROFIBUS DP, SPARE CODE: A0201.13.11; FOR STACKING BELT CONVEYOR, B:1000mm LENGTH: 65.5 Q:600T/H, BRAND: ABB | PC | RPBA-01 | 0003000014 | ABB | EX
STP_005 | Data Enrichment | MBT | MBT1 |  | 2022-12-05 |  |  | PASAR_57 | 027635 | PSR027635 | CONSUMABLES | C | PD | 4090 | ERSA | OTHERS | ADAPTER, TELESERVICE, P/N 6ES7 972-0CB35-0XA0, MODEL: TSA-II MODEM; MFR: SIEMENS | ADAPTER, TELESERVICE, P/N 6ES7 972-0CB35-0XA0, MODEL: TSA-II MODEM; MFR: SIEMENS | UT | 6ES7 972-0CB35-0XA0 | 0003000032 | SIEMENS | EX
STP_005 | Data Enrichment | MBT | MBT1 |  | 2022-12-05 |  |  | PASAR_58 | 028275 | PSR028275 | CONSUMABLES | C | PD | 4090 | ERSA | OTHERS | ADAPTER, TEST POINT, G1/4, SIZE: 4.5 X 2 X 2, OUTOTEC MATERIAL NO.: 527498, POSITION NO.: 20, REFERENCE DRAWING NO.: 10482417; FOR HYDRAULIC POWER UNIT, TWIN M18 ANODE CASTING, MFR: OUTOTEC | ADAPTER, TEST POINT, G1/4, SIZE: 4.5 X 2 X 2, OUTOTEC MATERIAL NO.: 527498, POSITION NO.: 20, REFERENCE DRAWING NO.: 10482417; FOR HYDRAULIC POWER UNIT, TWIN M18 ANODE CASTING, MFR: OUTOTEC | PC | 527498 | 0003000030 | OUTOTEC | EX
STP_005 | Data Enrichment | MBT | MBT1 |  | 2022-12-05 |  |  | PASAR_59 | 516085 | PSR516085 | CONSUMABLES | C | PD | 4090 | ERSA | OTHERS | ADAPTER, TUYERE, REFERENCE PASAR DRAWING NO. FC-D229, CAST STEEL, CONVERTER FURNACE, LOCAL FABRICATION. | ADAPTER, TUYERE, REFERENCE PASAR DRAWING NO. FC-D229, CAST STEEL, CONVERTER FURNACE, LOCAL FABRICATION. | PC |  |  |  | EX
STP_005 | Data Enrichment | MBT | MBT1 |  | 2022-12-05 |  |  | PASAR_60 | 102261 | PSR102261 | CONSUMABLES | C | PD | 3000 | ERSA | OTHERS | ADAPTER, VOLUTE BEARING, P/N 118, MATERIAL: LEWMET®Ni-Cr; FOR VERTICAL PUMP TYPE MTR-40510, SIZE 10R, SERIAL NO. 59274, MFR: CHAS. S. LEWIS & CO., INC., U.S.A. | ADAPTER, VOLUTE BEARING, P/N 118, MATERIAL: LEWMET®Ni-Cr; FOR VERTICAL PUMP TYPE MTR-40510, SIZE 10R, SERIAL NO. 59274, MFR: CHAS. S. LEWIS & CO., INC., U.S.A. | PC | 118 | 0003000303 | LEWIS CHAS S & COMPANY INC | EX |  |  | PERT, INC.
STP_005 | Data Enrichment | MBT | MBT1 |  | 2022-12-05 |  |  | PASAR_61 | 539706 | PSR539706 | CONSUMABLES | B | PD | 4090 | ERSA | OTHERS | ADAPTER,FRAME,SCS13 | ADAPTER,FRAME,SCS13 | PC |  |  |  | EX
STP_005 | Data Enrichment | MBT | MBT1 |  | 2022-12-05 |  |  | PASAR_62 | 549040 | PSR549040 | CONSUMABLES | B | PD | 4090 | ERSA | OTHERS | ADAPTER,PUMP,NVP 33 | ADAPTER,PUMP,NVP 33 | PC |  |  |  | EX
STP_005 | Data Enrichment | MBT | MBT1 |  | 2022-12-05 |  |  | PASAR_63 | 014333 | PSR014333 | CONSUMABLES | B | PD | 3020 | ERSA | OTHERS | ADAPTOR, (OIL FILTER TO OIL STOP VALVE ), P/N 39479944, REF. NO. 25, SEPARATOR TANK ASSEMBLY, FOR AIR COMPRESSOR MODEL XF-200 SSR, REFERENCE PARTS LIST MANUAL CCN: 99314361, MFR: INGERSOLL RAND COMPANY | ADAPTOR, (OIL FILTER TO OIL STOP VALVE ), P/N 39479944, REF. NO. 25, SEPARATOR TANK ASSEMBLY, FOR AIR COMPRESSOR MODEL XF-200 SSR, REFERENCE PARTS LIST MANUAL CCN: 99314361, MFR: INGERSOLL RAND COMPANY | PC | 39479944 | 0003000400 | INGERSOLL RAND | EX
STP_005 | Data Enrichment | MBT | MBT1 |  | 2022-12-05 |  |  | PASAR_64 | 053002 | PSR053002 | CONSUMABLES | B | V1 | 4090 | ERSA | OTHERS | ADAPTOR, 1/4 X 8 MM O.D., BSP, P/N A22060, FOR SPARE ON PNEUMATIC FITTINGS CYLINDER OF CONCENTRATE PNEUMATIC CONVEYING; MFR: SCHENCK PROCESS | ADAPTOR, 1/4 X 8 MM O.D., BSP, P/N A22060, FOR SPARE ON PNEUMATIC FITTINGS CYLINDER OF CONCENTRATE PNEUMATIC CONVEYING; MFR: SCHENCK PROCESS | PC |  |  |  | HB
STP_005 | Data Enrichment | MBT | MBT1 |  | 2022-12-05 |  |  | PASAR_65 | 050254 | PSR050254 | CONSUMABLES | C | PD | 4090 | ERSA | OTHERS | ADAPTOR, BOTTOM, BS4504 PN10, P/N P4353B-20, FOR FSF EP & WHB DUST PNEUMATIC CONVEYING BALANCE LINE DOME VALVE 100 MM BULKHEAD WATER COOLED PRO-DV PH1 (SVVS) (-10 TO 280 DEG. C.); MFR: SCHENCK PROCESS | ADAPTOR, BOTTOM, BS4504 PN10, P/N P4353B-20, FOR FSF EP & WHB DUST PNEUMATIC CONVEYING BALANCE LINE DOME VALVE 100 MM BULKHEAD WATER COOLED PRO-DV PH1 (SVVS) (-10 TO 280 DEG. C.); MFR: SCHENCK PROCESS | PC |  |  |  | EX
STP_005 | Data Enrichment | MBT | MBT1 |  | 2022-12-05 |  |  | PASAR_66 | 048986 | PSR048986 | CONSUMABLES | B | PD | 4090 | ERSA | OTHERS | ADAPTOR, BOTTOM, ITEM NO. 25, DRAWING NO.: K60825603, P/N P4354B-BS4504/10, FOR FSF CONCENTRATE PNEUMATIC CONVEYING VENT DOME VALVE 150MM PRO-DV; MFR: SCHENCK PROCESS | ADAPTOR, BOTTOM, ITEM NO. 25, DRAWING NO.: K60825603, P/N P4354B-BS4504/10, FOR FSF CONCENTRATE PNEUMATIC CONVEYING VENT DOME VALVE 150MM PRO-DV; MFR: SCHENCK PROCESS | PC |  |  |  | EX
STP_005 | Data Enrichment | MBT | MBT1 |  | 2022-12-05 |  |  | PASAR_67 | 947394 | PSR947394 | CONSUMABLES | B | PD | 4090 | ERSA | OTHERS | ADAPTOR, BOTTOM, P/N: 10, P4356B-00, REFERENCE DWG. NO.: P112875, FOR CONCENTRATE PNEUMATIC CONVEYING DOME VALVE 250MM, FOR PC-0302-DC-01~02, MFR: SCHENCK PROCESS | ADAPTOR, BOTTOM, P/N: 10, P4356B-00, REFERENCE DWG. NO.: P112875, FOR CONCENTRATE PNEUMATIC CONVEYING DOME VALVE 250MM, FOR PC-0302-DC-01~02, MFR: SCHENCK PROCESS | PC |  |  |  | EX
STP_005 | Data Enrichment | MBT | MBT1 |  | 2022-12-05 |  |  | PASAR_68 | 942781 | PSR942781 | CONSUMABLES | B | PD | 4090 | ERSA | OTHERS | ADAPTOR, COUPLING, MATERIAL: AISI 4140 ,LOCAL FABRICATION AS PER ATTACHED DRAWING EP RAPPING INSULATOR ADAPTOR COUPLING | ADAPTOR, COUPLING, MATERIAL: AISI 4140 ,LOCAL FABRICATION AS PER ATTACHED DRAWING EP RAPPING INSULATOR ADAPTOR COUPLING | PC |  |  |  | EX
STP_005 | Data Enrichment | MBT | MBT1 |  | 2022-12-05 |  |  | PASAR_69 | 014591 | PSR014591 | CRITICAL | B | PD | 3020 | ERSA | OTHERS | ADAPTOR, ELBOW, P/N 95962304, REF. NO. 26, SEPARATOR TANK ASSEMBLY, FOR AIR COMPRESSOR MODEL XF-200 SSR, REFERENCE PARTS LIST MANUAL CCN: 99314361, MFR: INGERSOLL RAND COMPANY | ADAPTOR, ELBOW, P/N 95962304, REF. NO. 26, SEPARATOR TANK ASSEMBLY, FOR AIR COMPRESSOR MODEL XF-200 SSR, REFERENCE PARTS LIST MANUAL CCN: 99314361, MFR: INGERSOLL RAND COMPANY | PC | 95962304 | 0003000400 | INGERSOLL RAND | EX
STP_005 | Data Enrichment | MBT | MBT1 |  | 2022-12-05 |  |  | PASAR_70 | 014334 | PSR014334 | CONSUMABLES | C | PD | 3020 | ERSA | OTHERS | ADAPTOR, OIL, STOP VALVE, P/N 39128673 /959622304, FOR IR AIR COMPRESSOR MODEL XF200, MFR: INGERSOLL RAND. | ADAPTOR, OIL, STOP VALVE, P/N 39128673 /959622304, FOR IR AIR COMPRESSOR MODEL XF200, MFR: INGERSOLL RAND. | PC | 39128673 /959622304 | 0003000400 | INGERSOLL RAND | EX
STP_005 | Data Enrichment | MBT | MBT1 |  | 2022-12-05 |  |  | PASAR_71 | 029351 | PSR029351 | CONSUMABLES | C | PD | 4090 | ERSA | OTHERS | ADAPTOR, REDUCER, OUTOTEC ITEM NO.: N048060507, POSITION NO.: 71, REFERENCE DRAWING NO.: 636/220-P22-Q3-001; FOR AIR SLIDE MAIN ASSEMBLY, MFR: OUTOTEC | ADAPTOR, REDUCER, OUTOTEC ITEM NO.: N048060507, POSITION NO.: 71, REFERENCE DRAWING NO.: 636/220-P22-Q3-001; FOR AIR SLIDE MAIN ASSEMBLY, MFR: OUTOTEC | PC | N048060507 | 0003000030 | OUTOTEC | EX
STP_005 | Data Enrichment | MBT | MBT1 |  | 2022-12-05 |  |  | PASAR_72 | 040848 | PSR040848 | CONSUMABLES | C | PD | 4090 | ERSA | OTHERS | ADAPTOR, REDUCING, 1.4571 : AISI 316TI, M/F R3/4XR1, DUNLOP HIFLEX 37-RURSI-12-16, OUTOTEC MATERIAL NO.: 585201, POSITION NO.: 16, REFERENCE DWG NO.: 10482392; FOR ANODE COLLECTING AND HANDLING SYSTEM 1; PIPE LINES & ELECTRIC CABLES 1 | ADAPTOR, REDUCING, 1.4571 : AISI 316TI, M/F R3/4XR1, DUNLOP HIFLEX 37-RURSI-12-16, OUTOTEC MATERIAL NO.: 585201, POSITION NO.: 16, REFERENCE DWG NO.: 10482392; FOR ANODE COLLECTING AND HANDLING SYSTEM 1; PIPE LINES & ELECTRIC CABLES 1 , TWIN M18 ANODE CASTING; MFR: OUTOTEC | PC | 585201 | 0003000030 | OUTOTEC | EX
STP_005 | Data Enrichment | MBT | MBT1 |  | 2022-12-05 |  |  | PASAR_73 | 028272 | PSR028272 | CONSUMABLES | C | PD | 4090 | ERSA | OTHERS | ADAPTOR, REDUCING, CONNECTOR: R1/2 MALE X G3/8 FEMALE, MATERIAL: AISI 316, OUTOTEC MATERIAL NO.: 515549, POSITION NO.: 10, REFERENCE DRAWING NO.: 10482406; FOR FIXED NOOZLE ASSEMBLY, TWIN M18 ANODE CASTING, MFR: OUTOTEC | ADAPTOR, REDUCING, CONNECTOR: R1/2 MALE X G3/8 FEMALE, MATERIAL: AISI 316, OUTOTEC MATERIAL NO.: 515549, POSITION NO.: 10, REFERENCE DRAWING NO.: 10482406; FOR FIXED NOOZLE ASSEMBLY, TWIN M18 ANODE CASTING, MFR: OUTOTEC | PC | 515549 | 0003000030 | OUTOTEC | EX
STP_005 | Data Enrichment | MBT | MBT1 |  | 2022-12-05 |  |  | PASAR_74 | 052998 | PSR052998 | CONSUMABLES | C | PD | 4090 | ERSA | OTHERS | ADAPTOR, STRAIGHT, 3/8 X 8 MM O.D., BSP, P/N A21949, FOR PNEUMATIC FITTINGS VANE ACTUATOR FOR CONCENTRATE PNUEMATIC CONVEYING; MFR: SCHENCK PROCESS | ADAPTOR, STRAIGHT, 3/8 X 8 MM O.D., BSP, P/N A21949, FOR PNEUMATIC FITTINGS VANE ACTUATOR FOR CONCENTRATE PNUEMATIC CONVEYING; MFR: SCHENCK PROCESS | PC |  |  |  | EX
STP_005 | Data Enrichment | MBT | MBT1 |  | 2022-12-05 |  |  | PASAR_75 | 050301 | PSR050301 | CONSUMABLES | C | PD | 4090 | ERSA | OTHERS | ADAPTOR, TOP PLATE, TUNGSTEN CARBIDE COATED, P/N P113468, FOR LIW DUST PNEUMATIC CONVEYING INLET DOME VALVE 300MM; MFR: SCHENCK PROCESS | ADAPTOR, TOP PLATE, TUNGSTEN CARBIDE COATED, P/N P113468, FOR LIW DUST PNEUMATIC CONVEYING INLET DOME VALVE 300MM; MFR: SCHENCK PROCESS | PC |  |  |  | EX
STP_005 | Data Enrichment | MBT | MBT1 |  | 2022-12-05 |  |  | PASAR_76 | 048977 | PSR048977 | CONSUMABLES | B | V1 | 4090 | ERSA | OTHERS | ADAPTOR, TOP, BS4504/PN10, TUNGSTEN CARBIDE COATING, ITEM NO. 5, DRAWING NO.: K60825603, P/N P37249D-05, FOR FSF CONCENTRATE PNEUMATIC CONVEYING VENT DOME VALVE 150MM PRO-DV; MFR: SCHENCK PROCESS | ADAPTOR, TOP, BS4504/PN10, TUNGSTEN CARBIDE COATING, ITEM NO. 5, DRAWING NO.: K60825603, P/N P37249D-05, FOR FSF CONCENTRATE PNEUMATIC CONVEYING VENT DOME VALVE 150MM PRO-DV; MFR: SCHENCK PROCESS | PC |  |  |  | HB
STP_005 | Data Enrichment | MBT | MBT1 |  | 2022-12-05 |  |  | PASAR_77 | 050305 | PSR050305 | CONSUMABLES | B | V1 | 4090 | ERSA | OTHERS | ADAPTOR, TOP, TUNGSTEN CARBIDE COATED, P/N P113306, FOR FSF LIW DRY PNEUMATIC CONVEYING INLET DOME VALVE 300MM; MFR: SCHENCK PROCESS | ADAPTOR, TOP, TUNGSTEN CARBIDE COATED, P/N P113306, FOR FSF LIW DRY PNEUMATIC CONVEYING INLET DOME VALVE 300MM; MFR: SCHENCK PROCESS | PC |  |  |  | HB
STP_005 | Data Enrichment | MBT | MBT1 |  | 2022-12-05 |  |  | PASAR_259 | 642535 | PSR642535 | CONSUMABLES | C | PD | 1600 | ERSA | OTHERS | BATTERY, BACK-UP, P/N 6ES7 971-1AA00-0AA0, SPARE CODE: A0101.1.55, S/N A230300003, DRAWING NO.: HS131122A01-E/03; FOR DHI 40 TON / 42 METERS GANTRY CRANE, MFR: SIEMENS | BATTERY, BACK-UP, P/N 6ES7 971-1AA00-0AA0, SPARE CODE: A0101.1.55, S/N A230300003, DRAWING NO.: HS131122A01-E/03; FOR DHI 40 TON / 42 METERS GANTRY CRANE, MFR: SIEMENS | PC | 6ES7 971-1AA00-0AA0 | 0003000032 | SIEMENS | EX
STP_005 | Data Enrichment | MBT | MBT1 |  | 2022-12-05 |  |  | PASAR_260 | 275061 | PSR275061 | CONSUMABLES | C | PD | 1600 | ERSA | OTHERS | BATTERY, CARBON ZINC, SIZE AAA, 1.5V | BATTERY, CARBON ZINC, SIZE AAA, 1.5V | PC |  |  |  | EX
STP_005 | Data Enrichment | MBT | MBT1 |  | 2022-12-05 |  |  | PASAR_261 | 027936 | PSR027936 | CONSUMABLES | C | PD | 1600 | ERSA | OTHERS | BATTERY, CARBON ZINC, SIZE D, 1.5V, BRAND: EVEREADY BLACK, HEAVY DUTY | BATTERY, CARBON ZINC, SIZE D, 1.5V, BRAND: EVEREADY BLACK, HEAVY DUTY | PC |  |  |  | EX |  |  | ORMOC LIBERTY MARKETING, INC.
STP_005 | Data Enrichment | MBT | MBT1 |  | 2022-12-05 |  |  | PASAR_262 | 028117 | PSR028117 | CONSUMABLES | C | PD | 1600 | ERSA | OTHERS | BATTERY, CARBON ZINC, SIZE: 6F22, 9.0V, SQUARE BODY, BRAND: EVEREADY BLACK, HEAVY DUTY | BATTERY, CARBON ZINC, SIZE: 6F22, 9.0V, SQUARE BODY, BRAND: EVEREADY BLACK, HEAVY DUTY | PC |  |  |  | EX
STP_005 | Data Enrichment | MBT | MBT1 |  | 2022-12-05 |  |  | PASAR_265 | 040021 | PSR040021 | CONSUMABLES | C | PD | 1600 | ERSA | OTHERS | BATTERY, LITHIUM, 7.4 V, 2200 mAh, RECHARGEABLE, MODEL: NP-F SERIES | BATTERY, LITHIUM, 7.4 V, 2200 mAh, RECHARGEABLE, MODEL: NP-F SERIES | PC |  |  |  | EX |  |  | ORMOC LIBERTY MARKETING, INC.
STP_005 | Data Enrichment | MBT | MBT1 |  | 2022-12-05 |  |  | PASAR_266 | 016551 | PSR016551 | CONSUMABLES | C | PD | 1600 | ERSA | OTHERS | BATTERY, LITHIUM, MODEL: CR2032 - 3V, FOR WM-4 WIND METER. | BATTERY, LITHIUM, MODEL: CR2032 - 3V, FOR WM-4 WIND METER. | PC |  |  |  | EX |  |  | OSIVA ELECTRICAL SERVICES
STP_005 | Data Enrichment | MBT | MBT1 |  | 2022-12-05 |  |  | PASAR_267 | 044738 | PSR044738 | CONSUMABLES | A | PD | 1600 | ERSA | OTHERS | BATTERY, LITHIUM, TYPE: Q6BAT, P/N CR17335SE-R (3V), MFR: MITSUBISHI | BATTERY, LITHIUM, TYPE: Q6BAT, P/N CR17335SE-R (3V), MFR: MITSUBISHI | PC | CR17335SE-R (3V) | 0003000028 | MITSUBISHI | EX
STP_005 | Data Enrichment | MBT | MBT1 |  | 2022-12-05 |  |  | PASAR_268 | 053293 | PSR053293 | CONSUMABLES | C | V1 | 1600 | ERSA | OTHERS | BATTERY, PRIMARY LITHIUM, MODEL 701PBKKF, FOR WIRELESS TEMPERATURE TRANSMITTER MODEL 248DXI1D2NSWA3WK1B4Q4F6K1169, BRAND: EMERSON | BATTERY, PRIMARY LITHIUM, MODEL 701PBKKF, FOR WIRELESS TEMPERATURE TRANSMITTER MODEL 248DXI1D2NSWA3WK1B4Q4F6K1169, BRAND: EMERSON | PC | MODEL 701PBKKF | 0003000268 | EMERSON PROCESS MANAGEMENT | HB |  |  | DELUXE INDUSTRIAL SUPPLIES CORPORATION
STP_005 | Data Enrichment | MBT | MBT1 |  | 2022-12-05 |  |  | PASAR_269 | 027124 | PSR027124 | CONSUMABLES | C | PD | 1600 | ERSA | OTHERS | BATTERY, RECHARGEABLE, LEAD-ACID, SEALED TYPE, CONSTANT VOLTAGE CHARGE: 12 V, 1.2 Ah, 20 HR; FOR GAUSS METERS (SHORT INSPECTION), DIMENSION: 2 X 1.5 X 3-7/8 | BATTERY, RECHARGEABLE, LEAD-ACID, SEALED TYPE, CONSTANT VOLTAGE CHARGE: 12 V, 1.2 Ah, 20 HR; FOR GAUSS METERS (SHORT INSPECTION), DIMENSION: 2 X 1.5 X 3-7/8 | SE |  |  |  | EX
STP_005 | Data Enrichment | MBT | MBT1 |  | 2022-12-05 |  |  | PASAR_270 | 943494 | PSR943494 | CONSUMABLES | B | PD | 1600 | ERSA | OTHERS | BATTERY, RECHARGEABLE, MODEL: HB-120206, 12V2.6AH/20HR, SEALED MAINTENANCE FREE, CONSTANT VOLTAGE CHARGE: 25 DEGREES C, CYCLE USE: 14.4-15.0 VOLTS, STANDBY USE: 13.5V TO 13.8V, INITIAL CURRENT: 0.78A MAX. | BATTERY, RECHARGEABLE, MODEL: HB-120206, 12V2.6AH/20HR, SEALED MAINTENANCE FREE, CONSTANT VOLTAGE CHARGE: 25 DEGREES C, CYCLE USE: 14.4-15.0 VOLTS, STANDBY USE: 13.5V TO 13.8V, INITIAL CURRENT: 0.78A MAX. | UT |  |  |  | EX |  |  | JVRA INDUSTRIAL SALES AND SERVICES
STP_005 | Data Enrichment | MBT | MBT1 |  | 2022-12-05 |  |  | PASAR_1750 | 202432 | PSR202432 | CONSUMABLES | B | PD | 1600 | ERSA | OTHERS | CAPACITOR, 12µFARAD, 440VAC, TYPE PMF SH-DPX | CAPACITOR, 12µFARAD, 440VAC, TYPE PMF SH-DPX | PC |  |  |  | EX
STP_005 | Data Enrichment | MBT | MBT1 |  | 2022-12-05 |  |  | PASAR_1751 | 045840 | PSR045840 | CRITICAL | B | PD | 1600 | ERSA | OTHERS | CAPACITOR, 2000, POWER, TYPE: DMS-EC25-3-525V, 274.186-507901/231130, Cn: 3 x 80. 3uF ± 5% Δ, Un: 525V 50/60HZ, 3/Kv-40/D GAS NON PCB, OVERPRESSURE DISCONNECTOR, IEC 60831 (2003)(N2), IP20; MFRR: DUMARSING OR EQUIVALENT | CAPACITOR, 2000, POWER, TYPE: DMS-EC25-3-525V, 274.186-507901/231130, Cn: 3 x 80. 3uF ± 5% Δ, Un: 525V 50/60HZ, 3/Kv-40/D GAS NON PCB, OVERPRESSURE DISCONNECTOR, IEC 60831 (2003)(N2), IP20; MFRR: DUMARSING OR EQUIVALENT | UT |  |  |  | EX |  |  | GENERAL EXPORTATION (H.K.) CO., LTD.
STP_005 | Data Enrichment | MBT | MBT1 |  | 2022-12-05 |  |  | PASAR_1752 | 106249 | PSR106249 | CONSUMABLES | C | PD | 4015 | ERSA | OTHERS | CAPACITOR, 55 µF, 450VAC, 50/60HZ, FOR 2 HP SPLIT TYPE AIR CONDITIONER | CAPACITOR, 55 µF, 450VAC, 50/60HZ, FOR 2 HP SPLIT TYPE AIR CONDITIONER | PC |  |  |  | EX
STP_005 | Data Enrichment | MBT | MBT1 |  | 2022-12-05 |  |  | PASAR_1753 | 440166 | PSR440166 | CONSUMABLES | C | PD | 1600 | ERSA | OTHERS | CAPACITOR, DUAL, 30+3 µF, 450VAC, QUICK CONNECT TERMINAL | CAPACITOR, DUAL, 30+3 µF, 450VAC, QUICK CONNECT TERMINAL | PC |  |  |  | EX |  |  | UNIFORM REFRIGERATION & AIRCONDITIONING SUPPLY INC.
STP_005 | Data Enrichment | MBT | MBT1 |  | 2022-12-05 |  |  | PASAR_1754 | 649883 | PSR649883 | CONSUMABLES | C | PD | 4015 | ERSA | OTHERS | CAPACITOR, FAN MOTOR, 10 µF, 450 VAC, 60 HZ, TWO-TERMINAL, FOR WINDOW TYPE AIR CONDITIONER | CAPACITOR, FAN MOTOR, 10 µF, 450 VAC, 60 HZ, TWO-TERMINAL, FOR WINDOW TYPE AIR CONDITIONER | PC |  |  |  | EX
STP_005 | Data Enrichment | MBT | MBT1 |  | 2022-12-05 |  |  | PASAR_1755 | 425192 | PSR425192 | CONSUMABLES | C | PD | 4015 | ERSA | OTHERS | CAPACITOR, FAN MOTOR, 3 µF, 370 VAC, 60 HZ, FOR WINDOW TYPE AIR CONDITIONER | CAPACITOR, FAN MOTOR, 3 µF, 370 VAC, 60 HZ, FOR WINDOW TYPE AIR CONDITIONER | PC |  |  |  | EX
STP_005 | Data Enrichment | MBT | MBT1 |  | 2022-12-05 |  |  | PASAR_1756 | 001098 | PSR001098 | CONSUMABLES | C | PD | 4015 | ERSA | OTHERS | CAPACITOR, FAN MOTOR, 35 µF, 370V AC, 60HZ, FOR WINDOW TYPE AIR CONDITIONER. | CAPACITOR, FAN MOTOR, 35 µF, 370V AC, 60HZ, FOR WINDOW TYPE AIR CONDITIONER. | PC |  |  |  | EX
STP_005 | Data Enrichment | MBT | MBT1 |  | 2022-12-05 |  |  | PASAR_1757 | 001112 | PSR001112 | CONSUMABLES | C | PD | 4015 | ERSA | OTHERS | CAPACITOR, FAN MOTOR, 6 µF, 370 VAC, 60 HZ, FOR WINDOW TYPE AIR CONDITIONER | CAPACITOR, FAN MOTOR, 6 µF, 370 VAC, 60 HZ, FOR WINDOW TYPE AIR CONDITIONER | PC |  |  |  | EX
STP_005 | Data Enrichment | MBT | MBT1 |  | 2022-12-05 |  |  | PASAR_1758 | 649596 | PSR649596 | CONSUMABLES | C | PD | 1600 | ERSA | OTHERS | CAPACITOR, FAN, 3 µF, 450VAC,50/60HZ,TWO TERMINAL | CAPACITOR, FAN, 3 µF, 450VAC,50/60HZ,TWO TERMINAL | PC |  |  |  | EX
STP_005 | Data Enrichment | MBT | MBT1 |  | 2022-12-05 |  |  | PASAR_1759 | 202155 | PSR202155 | CRITICAL | B | PD | 1600 | ERSA | OTHERS | CAPACITOR, P/N 043065, TANK CIRCUIT, 4500 µF, FOR INDUCTION FURNACE MODEL LIFUMAT-MET 6.6VAC, MANUFACTURER: LINN HIGH THERM, GERMANY | CAPACITOR, P/N 043065, TANK CIRCUIT, 4500 µF, FOR INDUCTION FURNACE MODEL LIFUMAT-MET 6.6VAC, MANUFACTURER: LINN HIGH THERM, GERMANY | PC |  |  |  | EX |  |  | LINN HIGH THERM GMBH
STP_005 | Data Enrichment | MBT | MBT1 |  | 2022-12-05 |  |  | PASAR_1760 | 044097 | PSR044097 | CONSUMABLES | B | PD | 1600 | ERSA | OTHERS | CAPACITOR, POWER CEL, 3.292.321SZDT, VFD, MODEL: ATV1200-A860-3333A3S, RATED POWER: 860 KVA, 3.3/3.3 KV, 3P, 150A, 60HZ, IP31, YEAR: 2014; MFR: SCHNEIDER ELECTRIC | CAPACITOR, POWER CEL, 3.292.321SZDT, VFD, MODEL: ATV1200-A860-3333A3S, RATED POWER: 860 KVA, 3.3/3.3 KV, 3P, 150A, 60HZ, IP31, YEAR: 2014; MFR: SCHNEIDER ELECTRIC | PC | ATV1200-A860-3333A3S | 0003000344 | SCHNEIDER INC | EX |  |  | SCHNEIDER ELECTRIC (PHILIPPINES), INC.
STP_005 | Data Enrichment | MBT | MBT1 |  | 2022-12-05 |  |  | PASAR_1761 | 044096 | PSR044096 | CONSUMABLES | B | ND | 1600 | UNBW | CAPITAL | CAPACITOR, POWER CEL, 3.292.347SZDT, VFD, MODEL: ATV1200-A860-3333A3S, RATED POWER: 860 KVA, 3.3/3.3 KV, 3P, 150A, 60HZ, IP31, YEAR: 2014; MFR: SCHNEIDER ELECTRIC | CAPACITOR, POWER CEL, 3.292.347SZDT, VFD, MODEL: ATV1200-A860-3333A3S, RATED POWER: 860 KVA, 3.3/3.3 KV, 3P, 150A, 60HZ, IP31, YEAR: 2014; MFR: SCHNEIDER ELECTRIC | PC | ATV1200-A860-3333A3S | 0003000344 | SCHNEIDER INC | EX
STP_005 | Data Enrichment | MBT | MBT1 |  | 2022-12-05 |  |  | PASAR_1762 | 053252 | PSR053252 | CONSUMABLES | C | PD | 4015 | ERSA | OTHERS | CAPACITOR, RUN, 15/3 µF, 400VAC, 50/60 HZ, FOR WINDOW TYPE AIR CONDITIONER. | CAPACITOR, RUN, 15/3 µF, 400VAC, 50/60 HZ, FOR WINDOW TYPE AIR CONDITIONER. | PC |  |  |  | EX
STP_005 | Data Enrichment | MBT | MBT1 |  | 2022-12-05 |  |  | PASAR_1763 | 053603 | PSR053603 | CONSUMABLES | C | PD | 4015 | ERSA | OTHERS | CAPACITOR, RUN, 25 µF, 370V AC, 60HZ, FOR WINDOW TYPE AIR CONDITIONER. | CAPACITOR, RUN, 25 µF, 370V AC, 60HZ, FOR WINDOW TYPE AIR CONDITIONER. | PC |  |  |  | EX
STP_005 | Data Enrichment | MBT | MBT1 |  | 2022-12-05 |  |  | PASAR_1764 | 649581 | PSR649581 | CONSUMABLES | C | PD | 1600 | ERSA | OTHERS | CAPACITOR, RUN, 25 µF, 370VAC,50/60HZ,TWO TERMINAL | CAPACITOR, RUN, 25 µF, 370VAC,50/60HZ,TWO TERMINAL | PC |  |  |  | EX
STP_005 | Data Enrichment | MBT | MBT1 |  | 2022-12-05 |  |  | PASAR_1765 | 425172 | PSR425172 | CONSUMABLES | C | PD | 4015 | ERSA | OTHERS | CAPACITOR, RUN, 30 µF, 370VAC,60HZ,WINDOW TYPE AIRCON | CAPACITOR, RUN, 30 µF, 370VAC,60HZ,WINDOW TYPE AIRCON | PC |  |  |  | EX
STP_005 | Data Enrichment | MBT | MBT1 |  | 2022-12-05 |  |  | PASAR_1766 | 481043 | PSR481043 | CONSUMABLES | C | PD | 1600 | ERSA | OTHERS | CAPACITOR, RUN, 40 µF, 370VAC,60HZ,SINGLE PHASE | CAPACITOR, RUN, 40 µF, 370VAC,60HZ,SINGLE PHASE | PC |  |  |  | EX |  |  | COOL TWINS AIRCON SERVICES
STP_005 | Data Enrichment | MBT | MBT1 |  | 2022-12-05 |  |  | PASAR_1767 | 039962 | PSR039962 | CONSUMABLES | C | PD | 4015 | ERSA | OTHERS | CAPACITOR, RUN, DUAL, 40+7 UF, 440 VAC, 50/60 HZ, PROTECTED 10000 AFC; FOR SPLIT AIRCON | CAPACITOR, RUN, DUAL, 40+7 UF, 440 VAC, 50/60 HZ, PROTECTED 10000 AFC; FOR SPLIT AIRCON | PC |  |  |  | EX
STP_005 | Data Enrichment | MBT | MBT1 |  | 2022-12-05 |  |  | PASAR_1768 | 039965 | PSR039965 | CONSUMABLES | C | PD | 4015 | ERSA | OTHERS | CAPACITOR, RUN, DUAL, 50+7 UF, 440 VAC, 50/60 HZ, PROTECTED 10000 AFC; FOR SPLIT AIRCON | CAPACITOR, RUN, DUAL, 50+7 UF, 440 VAC, 50/60 HZ, PROTECTED 10000 AFC; FOR SPLIT AIRCON | PC |  |  |  | EX
STP_005 | Data Enrichment | MBT | MBT1 |  | 2022-12-05 |  |  | PASAR_1769 | 028700 | PSR028700 | CONSUMABLES | B | PD | 1600 | ERSA | OTHERS | CAPACITOR, SNUBBER, MODEL: PMB, 1.0 UF, 1200 VDC; FOR AC INVERTER TYPE: SOHO 250VD4Y | CAPACITOR, SNUBBER, MODEL: PMB, 1.0 UF, 1200 VDC; FOR AC INVERTER TYPE: SOHO 250VD4Y | PC |  |  |  | EX
STP_005 | Data Enrichment | MBT | MBT1 |  | 2022-12-05 |  |  | PASAR_1770 | 029368 | PSR029368 | CONSUMABLES | C | PD | 1600 | ERSA | OTHERS | CAPACITOR, STARTING, 75 µF, +/-10%, 250 V, 60 HZ, FORM / TYPE: CYLINDRICAL; MFR: PHILIPS OR EQUIVALENT | CAPACITOR, STARTING, 75 µF, +/-10%, 250 V, 60 HZ, FORM / TYPE: CYLINDRICAL; MFR: PHILIPS OR EQUIVALENT | PC |  |  |  | EX
STP_005 | Data Enrichment | MBT | MBT1 |  | 2022-12-05 |  |  | PASAR_1771 | 939173 | PSR939173 | CONSUMABLES | C | PD | 1600 | ERSA | OTHERS | CAPACITOR, SURGE ABSORBING, 0.3uF X3, VOLTAGE: 3.3KV/SQR OF 3kV, 60HZ, 3 PHASE, CLASS 3A INSULATION, TYPE-FORM: BRTR-P3JG1, CONSTRUCTION NO. 323563, ANY BRAND | CAPACITOR, SURGE ABSORBING, 0.3uF X3, VOLTAGE: 3.3KV/SQR OF 3kV, 60HZ, 3 PHASE, CLASS 3A INSULATION, TYPE-FORM: BRTR-P3JG1, CONSTRUCTION NO. 323563, ANY BRAND | UT |  |  |  | EX
STP_005 | Data Enrichment | MBT | MBT1 |  | 2022-12-05 |  |  | PASAR_2189 | 653609 | PSR653609 | CONSUMABLES | C | PD | 4065 | ERSA | OTHERS | COATING, ALIPHATIC POLYURETHANE, 50%~73% VOLUME SOLIDS, COLOR: GRAY, MUNSELL NO. N-6.0, SELF-PRIMING, 4 LITERS PER CAN, ACCEPTABLE BRANDS: AMERON/CARBOLINE/DEVOE/INTERNATIONAL PAINT/JOTUN/SIGMA | COATING, ALIPHATIC POLYURETHANE, 50%~73% VOLUME SOLIDS, COLOR: GRAY, MUNSELL NO. N-6.0, SELF-PRIMING, 4 LITERS PER CAN, ACCEPTABLE BRANDS: AMERON/CARBOLINE/DEVOE/INTERNATIONAL PAINT/JOTUN/SIGMA | LI |  |  |  | EX |  |  | JOTUN PHILIPPINES INC
STP_005 | Data Enrichment | MBT | MBT1 |  | 2022-12-05 |  |  | PASAR_2190 | 102939 | PSR102939 | CONSUMABLES | C | PD | 4065 | ERSA | OTHERS | COATING, ALIPHATIC POLYURETHANE, 50%~73% VOLUME SOLIDS, COLOR: SILVER, SELF-PRIMING, ACCEPTABLE BRANDS: AMERON/CARBOLINE/DEVOE/INTERNATIONAL PAINT/JOTUN/SIGMA. | COATING, ALIPHATIC POLYURETHANE, 50%~73% VOLUME SOLIDS, COLOR: SILVER, SELF-PRIMING, ACCEPTABLE BRANDS: AMERON/CARBOLINE/DEVOE/INTERNATIONAL PAINT/JOTUN/SIGMA. | LI |  |  |  | EX |  |  | JOTUN PHILIPPINES INC
STP_005 | Data Enrichment | MBT | MBT1 |  | 2022-12-05 |  |  | PASAR_2191 | 103508 | PSR103508 | CONSUMABLES | C | PD | 4065 | ERSA | OTHERS | COATING, ALIPHATIC POLYURETHANE, 50%~73% VOLUME SOLIDS, COLOR: WHITE, MUNSELL NO. N-9.5, SELF-PRIMING, ACCEPTABLE BRANDS: AMERON/CARBOLINE/DEVOE/INTERNATIONAL PAINT/JOTUN/SIGMA. | COATING, ALIPHATIC POLYURETHANE, 50%~73% VOLUME SOLIDS, COLOR: WHITE, MUNSELL NO. N-9.5, SELF-PRIMING, ACCEPTABLE BRANDS: AMERON/CARBOLINE/DEVOE/INTERNATIONAL PAINT/JOTUN/SIGMA. | LI |  |  |  | EX |  |  | JOTUN PHILIPPINES INC
STP_005 | Data Enrichment | MBT | MBT1 |  | 2022-12-05 |  |  | PASAR_2192 | 640920 | PSR640920 | CONSUMABLES | C | PD | 4065 | ERSA | OTHERS | COATING, ALIPHATIC POLYURETHANE, 50%~73% VOLUME SOLIDS, COLOR: YELLOW OCHRE, MUNSELL NO. 7.5YR7/4, SELF-PRIMING, ACCEPTABLE BRANDS: AMERON/CARBOLINE/DEVOE/INTERNATIONAL PAINT/JOTUN/SIGMA. | COATING, ALIPHATIC POLYURETHANE, 50%~73% VOLUME SOLIDS, COLOR: YELLOW OCHRE, MUNSELL NO. 7.5YR7/4, SELF-PRIMING, ACCEPTABLE BRANDS: AMERON/CARBOLINE/DEVOE/INTERNATIONAL PAINT/JOTUN/SIGMA. | LI |  |  |  | EX |  |  | JOTUN PHILIPPINES INC
STP_005 | Data Enrichment | MBT | MBT1 |  | 2022-12-05 |  |  | PASAR_2193 | 656044 | PSR656044 | CONSUMABLES | C | PD | 4065 | ERSA | OTHERS | COATING, ALIPHATIC POLYURETHANE, 60% MINIMUM VOLUME OF SOLIDS, COLOR: ORANGE, MUNSELL NO. 2.5YR6/13, ACCEPTABLE BRANDS: AMERON/CARBOLINE/DEVOE/INTERNATIONAL PAINT/JOTUN/SIGMA | COATING, ALIPHATIC POLYURETHANE, 60% MINIMUM VOLUME OF SOLIDS, COLOR: ORANGE, MUNSELL NO. 2.5YR6/13, ACCEPTABLE BRANDS: AMERON/CARBOLINE/DEVOE/INTERNATIONAL PAINT/JOTUN/SIGMA | LI |  |  |  | EX |  |  | JOTUN PHILIPPINES INC
STP_005 | Data Enrichment | MBT | MBT1 |  | 2022-12-05 |  |  | PASAR_2194 | 035855 | PSR035855 | CONSUMABLES | C | PD | 4065 | ERSA | OTHERS | COATING, ANTI-CORROSION, TYPE: POLYMER EMULSIONRUST TRANSFORMER, PH FACTOR: 2.5 ~ 3.0, NON-FLAMMABLE; BRAND: TESTRON OR EQUIVALENT | COATING, ANTI-CORROSION, TYPE: POLYMER EMULSIONRUST TRANSFORMER, PH FACTOR: 2.5 ~ 3.0, NON-FLAMMABLE; BRAND: TESTRON OR EQUIVALENT | LI |  |  |  | EX
STP_005 | Data Enrichment | MBT | MBT1 |  | 2022-12-05 |  |  | PASAR_2195 | 000664 | PSR000664 | CONSUMABLES | C | PD | 4065 | ERSA | OTHERS | COATING, EPOXY COAL TAR, 65% MINIMUM VOLUME OF SOLIDS, COLOR: BLACK, MUNSELL NO. N-1.0, TWO-PART RESIN, ACCEPTABLE BRANDS: AMERON/CARBOLINE/DEVOE/INTERNATIONAL PAINT/JOTUN/SIGMA | COATING, EPOXY COAL TAR, 65% MINIMUM VOLUME OF SOLIDS, COLOR: BLACK, MUNSELL NO. N-1.0, TWO-PART RESIN, ACCEPTABLE BRANDS: AMERON/CARBOLINE/DEVOE/INTERNATIONAL PAINT/JOTUN/SIGMA | LI |  |  |  | EX |  |  | JOTUN PHILIPPINES INC
STP_005 | Data Enrichment | MBT | MBT1 |  | 2022-12-05 |  |  | PASAR_2196 | 061689 | PSR061689 | CONSUMABLES | C | PD | 4065 | ERSA | OTHERS | COATING, EPOXY POLYAMIDE, 47% MINIMUM VOLUME OF SOLIDS, COLOR: LIGHT GRAY, HIGH HEAT, 150°C~200°C, MUNSELL NO. N-6.0, ACCEPTABLE BRANDS: AMERON / CARBOLINE / DEVOE / INTERNATIONAL PAINT / JOTUN / SIGMA, 4 LITER / CAN | COATING, EPOXY POLYAMIDE, 47% MINIMUM VOLUME OF SOLIDS, COLOR: LIGHT GRAY, HIGH HEAT, 150°C~200°C, MUNSELL NO. N-6.0, ACCEPTABLE BRANDS: AMERON / CARBOLINE / DEVOE / INTERNATIONAL PAINT / JOTUN / SIGMA, 4 LITER / CAN | CN |  |  |  | EX
STP_005 | Data Enrichment | MBT | MBT1 |  | 2022-12-05 |  |  | PASAR_2197 | 061510 | PSR061510 | CONSUMABLES | C | PD | 4065 | ERSA | OTHERS | COATING, EPOXY, HIGH BUILD, SURFACE TOLERANT, HEAT-RESISTANT (150~650 DEG C CONTINUOUS RUNNING), 76%~80% VOLUME OF SOLIDS, COLOR: ALUMINIUM, SELF-PRIMING, SPECIFICALLY DESIGNED FOR CORROSION UNDER INSULATION, 5 LITER / CAN | COATING, EPOXY, HIGH BUILD, SURFACE TOLERANT, HEAT-RESISTANT (150~650 DEG C CONTINUOUS RUNNING), 76%~80% VOLUME OF SOLIDS, COLOR: ALUMINIUM, SELF-PRIMING, SPECIFICALLY DESIGNED FOR CORROSION UNDER INSULATION, 5 LITER / CAN | CN |  |  |  | EX |  |  | WYLER ENTERPRISES, INC.
STP_005 | Data Enrichment | MBT | MBT1 |  | 2022-12-05 |  |  | PASAR_2199 | 018687 | PSR018687 | CONSUMABLES | C | PD | 4065 | ERSA | OTHERS | COATING, ZINC, COLD GALVANIZING COMPOUND, 95% PURE ZINC, CLOG-FREE AEROSOL FORM, CONTAINS NO CFC'S OR HCFC'S; CONTAINS NO CHLORINATED SOLVENTS; BRAND: Z.R.C OR EQUIVALENT | COATING, ZINC, COLD GALVANIZING COMPOUND, 95% PURE ZINC, CLOG-FREE AEROSOL FORM, CONTAINS NO CFC'S OR HCFC'S; CONTAINS NO CHLORINATED SOLVENTS; BRAND: Z.R.C OR EQUIVALENT | CN |  |  |  | EX |  |  | JVRA INDUSTRIAL SALES AND SERVICES
STP_005 | Data Enrichment | MBT | MBT1 |  | 2022-12-05 |  |  | PASAR_3005 | 028097 | PSR028097 | CRITICAL | B | V1 | 1600 | ERSA | OTHERS | DETECTOR, CYCLE SWITCH PISTON, OUTOTEC MATERIAL NO.: 612190, POSITION NO.: 4, REFERENCE DRAWING NO.: 10482364; FOR AUTOMATIC LUBRICATION SYSTEM, TWIN M18 ANODE CASTING, MFR: OUTOTEC | DETECTOR, CYCLE SWITCH PISTON, OUTOTEC MATERIAL NO.: 612190, POSITION NO.: 4, REFERENCE DRAWING NO.: 10482364; FOR AUTOMATIC LUBRICATION SYSTEM, TWIN M18 ANODE CASTING, MFR: OUTOTEC | PC | 612190 | 0003000030 | OUTOTEC | HB
STP_005 | Data Enrichment | MBT | MBT1 |  | 2022-12-05 |  |  | PASAR_3006 | 093463 | PSR093463 | CONSUMABLES | C | PD | 1600 | ERSA | OTHERS | DETECTOR, FLAME EYE, NO. AXV-260-33/J-D, FLAME DETECTOR RELAY, NO. RDV-1005-100, ELEMENT/SENSOR NO. IC-260, MFR: VOLCANO CO. LTD. | DETECTOR, FLAME EYE, NO. AXV-260-33/J-D, FLAME DETECTOR RELAY, NO. RDV-1005-100, ELEMENT/SENSOR NO. IC-260, MFR: VOLCANO CO. LTD. | PC |  |  |  | EX
STP_005 | Data Enrichment | MBT | MBT1 |  | 2022-12-05 |  |  | PASAR_3007 | 201335 | PSR201335 | CRITICAL | A | PD | 1600 | ERSA | OTHERS | DETECTOR, FUSE, TYPE FA-87051Z2, AC100V, 60HZ, TR489695C3, DEVICE# FDT11~FDT23, POS# 1056, MFR: FUJI, FOR THYRISTOR RECTIFIER, STANDARD JEC 2410-1998, TYPE 3003PA-48DCWTR, MFR: FUJI ELECTRIC SYSTEMS CO. LTD. | DETECTOR, FUSE, TYPE FA-87051Z2, AC100V, 60HZ, TR489695C3, DEVICE# FDT11~FDT23, POS# 1056, MFR: FUJI, FOR THYRISTOR RECTIFIER, STANDARD JEC 2410-1998, TYPE 3003PA-48DCWTR, MFR: FUJI ELECTRIC SYSTEMS CO. LTD. | PC |  |  |  | EX
STP_005 | Data Enrichment | MBT | MBT1 |  | 2022-12-05 |  |  | PASAR_3008 | 056216 | PSR056216 | CRITICAL | B | PD | 1600 | ERSA | OTHERS | DETECTOR, GAS, ARSINE, FOUR-POINT CONTINUOUS MINITOR, MODEL: CM4, MFR: HONEYWELL | DETECTOR, GAS, ARSINE, FOUR-POINT CONTINUOUS MINITOR, MODEL: CM4, MFR: HONEYWELL | SE | CM4 | 0003000290 | HONEYWELL | EX
STP_005 | Data Enrichment | MBT | MBT1 |  | 2022-12-05 |  |  | PASAR_3009 | 036933 | PSR036933 | CONSUMABLES | C | PD | 1600 | ERSA | OTHERS | DETECTOR, GAS, MSA ALTAIR 5 MULTI GAS MONITOR DETECTOR METER CALIBRATED H2S, LEL, O2, CO, SO2, P/N 10116927, KIT: ALT5X W/PRB, MON, LEL / O2 / CO / H2S / SO2, UL, BATTERY PK ASSEMBLY: RECHARGEABLE, ALTAIR5X, NA, P/N 10114835; BRAND: MSA | DETECTOR, GAS, MSA ALTAIR 5 MULTI GAS MONITOR DETECTOR METER CALIBRATED H2S, LEL, O2, CO, SO2, P/N 10116927, KIT: ALT5X W/PRB, MON, LEL / O2 / CO / H2S / SO2, UL, BATTERY PK ASSEMBLY: RECHARGEABLE, ALTAIR5X, NA, P/N 10114835; BRAND: MSA | UT |  |  |  | EX
STP_005 | Data Enrichment | MBT | MBT1 |  | 2022-12-05 |  |  | PASAR_3010 | 029783 | PSR029783 | CRITICAL | B | V1 | 1600 | ERSA | OTHERS | DETECTOR, GAS, OXYGEN CONCENTRATION, 0-25% MEASURING RANGE, 11-30 VDC POWER SUPPLY, 3-WIRE, 4-20mA DC OUTPUT SIGNAL, EXCELL 02 SENSOR, MODEL: ULTIMA X5000 TRANSMITTER, | DETECTOR, GAS, OXYGEN CONCENTRATION, 0-25% MEASURING RANGE, 11-30 VDC POWER SUPPLY, 3-WIRE, 4-20mA DC OUTPUT SIGNAL, EXCELL 02 SENSOR, MODEL: ULTIMA X5000 TRANSMITTER, WITH 2” PIPE MOUNTING BRACKET KIT, WITH XCELL CALIBRATION CAP, MAKER: MSA | PC |  |  |  | HB |  |  | ULTRA SEER INC
STP_005 | Data Enrichment | MBT | MBT1 |  | 2022-12-05 |  |  | PASAR_3011 | 053629 | PSR053629 | CONSUMABLES | C | PD | 1600 | ERSA | OTHERS | DETECTOR, HYDROGEN, GAS, TOXIC, ELECTROCHEMICAL TYPE, MODEL: 5100-05-IT-S1-05-00-0-0-C, MEASURING RANGE: 0-100PPM, 4-WIRE ISOLATED, INPUT VOLTAGE: 24VDC, SIGNAL OUTPUT: 4-20MA, HOUSING MATERIAL: 316 STAINLESS STEEL | DETECTOR, HYDROGEN, GAS, TOXIC, ELECTROCHEMICAL TYPE, MODEL: 5100-05-IT-S1-05-00-0-0-C, MEASURING RANGE: 0-100PPM, 4-WIRE ISOLATED, INPUT VOLTAGE: 24VDC, SIGNAL OUTPUT: 4-20MA, HOUSING MATERIAL: 316 STAINLESS STEEL , WITH HART INTERFACE AND RAINSHIELD WIRH CALIBRATION PORT ACCESSORIES, CODE: 5311-02, BRAND: SIERRA MONITOR OR EQUIVALENT | UT |  |  |  | EX | SIERRA MONITOR OR EQUIVALENT | MODEL: 5100-05-IT-S1-05-00-0-0-C | CHAMPION ENGINEERING & SALES PTY LTD
STP_005 | Data Enrichment | MBT | MBT1 |  | 2022-12-05 |  |  | PASAR_3012 | 027664 | PSR027664 | CRITICAL | A | V1 | 1600 | ERSA | OTHERS | DETECTOR, RESISTANCE TEMPERATURE (RTD), MODEL: WZPK-4312-B3P2JGN-WH1150A1000-A1, TEMPERATURE RANGE: 0 ~ 220 DEG. C.; MFR: SIC | DETECTOR, RESISTANCE TEMPERATURE (RTD), MODEL: WZPK-4312-B3P2JGN-WH1150A1000-A1, TEMPERATURE RANGE: 0 ~ 220 DEG. C.; MFR: SIC | PC |  |  |  | HB |  |  | GENERAL EXPORTATION (H.K.) CO., LTD.
STP_005 | Data Enrichment | MBT | MBT1 |  | 2022-12-05 |  |  | PASAR_3013 | 027053 | PSR027053 | CONSUMABLES | C | PD | 1600 | ERSA | OTHERS | DETECTOR, RESISTANCE TEMPERATURE, MODEL: SBWZ-2450S-F(SIEMENS)0.1H0-100/WZPK-4312-B3P2JGN-WH550A400-A1, PT100, 3-WIRE, SINGLE, CLASS B STANDARD, CALIBRATION RANGE: 0~100 DEG. C., 6 mm DIAMETER, POWER SUPPLY: 24 VDC, 2-WIRE | DETECTOR, RESISTANCE TEMPERATURE, MODEL: SBWZ-2450S-F(SIEMENS)0.1H0-100/WZPK-4312-B3P2JGN-WH550A400-A1, PT100, 3-WIRE, SINGLE, CLASS B STANDARD, CALIBRATION RANGE: 0~100 DEG. C., 6 mm DIAMETER, POWER SUPPLY: 24 VDC, 2-WIRE , HART, 4~20 mADC OUTPUT SIGNAL, 1/2 FNPT ELECTRICAL CONNECTION, IP65, AL ENCLOSURE, 400 mm INSERTION LENGTH, 550 mm OVERALL LENGTH, 12 mm WELL OUTER DIAMETER, FREE OF OIL & GREASE, SS304 WELL MATERIAL, DN20, ANSI B16.5, 150# ,RF PROCESS CONNECTION, FLANGE TYPE, WH MODEL, 90s RESPONSE TIME; MFR: SIEMENS, YOKOGAWA | PC | SBWZ-2450S-F(SIEMENS)0.1H0-100/WZPK-4312-B3P2JGN-WH550A400-A1 | 0003000032 | SIEMENS | EX
STP_005 | Data Enrichment | MBT | MBT1 |  | 2022-12-05 |  |  | PASAR_3014 | 027657 | PSR027657 | CONSUMABLES | C | PD | 1600 | ERSA | OTHERS | DETECTOR, RESISTANCE TEMPERATURE, MODEL: WZPK-4312-B3P2JGN-WH350A200-A1, RANGE: 0 ~ 184 DEG. C.; MFR: SIC | DETECTOR, RESISTANCE TEMPERATURE, MODEL: WZPK-4312-B3P2JGN-WH350A200-A1, RANGE: 0 ~ 184 DEG. C.; MFR: SIC | PC |  |  |  | EX
STP_005 | Data Enrichment | MBT | MBT1 |  | 2022-12-05 |  |  | PASAR_3015 | 128747 | PSR128747 | CONSUMABLES | C | PD | 1600 | ERSA | OTHERS | DETECTOR, RESISTANCE TEMPERATURE, RANGE: 0-500 DEG. C, 1/2 PT THREAD CONNECTION, ALUMINUM DIE CAST TERMINAL HOUSING, DOUBLE ELEMENT, STANDARD: JIS CLASS 0.5PT 100 OHMS AT 0 DEG. C., 4.8 mm OUTSIDE DIAMETER,100 mm NIPPLE LENGTH, | DETECTOR, RESISTANCE TEMPERATURE, RANGE: 0-500 DEG. C, 1/2 PT THREAD CONNECTION, ALUMINUM DIE CAST TERMINAL HOUSING, DOUBLE ELEMENT, STANDARD: JIS CLASS 0.5PT 100 OHMS AT 0 DEG. C., 4.8 mm OUTSIDE DIAMETER,100 mm NIPPLE LENGTH, INSERTION LENGTH: 120 mm, RATED CURRENT: 10MA MAX (JIS CLASS 0.5), PT1/2 NIPPLE CONNECTION, JIS PF3/4 ELECTRICAL CONNECTION, WITH THERMOWELL: 10 mm, MATERIAL: JIS SUS 316, WORKING TEMPERATURE: 0-500 DEG. C., MFR: YOKOGAWA | PC |  |  |  | EX
STP_005 | Data Enrichment | MBT | MBT1 |  | 2022-12-05 |  |  | PASAR_3016 | 106174 | PSR106174 | CONSUMABLES | C | PD | 1600 | ERSA | OTHERS | DETECTOR, RESISTANCE, TEMPERATURE, PT100, DUAL TYPE, RANGE: 0-500°C, 4.8 MM DIAMETER, LENGTH: 6.5MM, WIRE LENGTH: 800MM SHIELDED WIRE, FLUID TO MEASURE: LUBRICATING OIL | DETECTOR, RESISTANCE, TEMPERATURE, PT100, DUAL TYPE, RANGE: 0-500°C, 4.8 MM DIAMETER, LENGTH: 6.5MM, WIRE LENGTH: 800MM SHIELDED WIRE, FLUID TO MEASURE: LUBRICATING OIL | PC |  |  |  | EX
STP_005 | Data Enrichment | MBT | MBT1 |  | 2022-12-05 |  |  | PASAR_3017 | 040876 | PSR040876 | CONSUMABLES | C | PD | 1600 | ERSA | OTHERS | DETECTOR, TEMPERATURE, MATERIAL: Q235B, SPARE CODE: C0308.1.54, POSITION NO.: 28, DRAWING NO.: CN0536DD0310DC1-27; FOR DISCHARGE ELECTRODE RAPPER, CF ELECTROSTATIC PRECIPITATOR, MFR: TAIXING ELECTROTASTIC PRECIPITATION | DETECTOR, TEMPERATURE, MATERIAL: Q235B, SPARE CODE: C0308.1.54, POSITION NO.: 28, DRAWING NO.: CN0536DD0310DC1-27; FOR DISCHARGE ELECTRODE RAPPER, CF ELECTROSTATIC PRECIPITATOR, MFR: TAIXING ELECTROTASTIC PRECIPITATION EQUIPMENT FACTORY CO., LTD | PC |  |  |  | EX
STP_005 | Data Enrichment | MBT | MBT1 |  | 2022-12-05 |  |  | PASAR_3018 | 948996 | PSR948996 | CONSUMABLES | B | V1 | 1600 | ERSA | OTHERS | DETECTOR, TEMPERATURE, RESISTANCE, PROBE (RTD), FOR TEMPERATURE CONTROL, REF.10, PER DRAWING NUMBER: 16-0507-1, ARTICLE: F128693, MFR: ELECTRICFOR | DETECTOR, TEMPERATURE, RESISTANCE, PROBE (RTD), FOR TEMPERATURE CONTROL, REF.10, PER DRAWING NUMBER: 16-0507-1, ARTICLE: F128693, MFR: ELECTRICFOR | PC |  |  |  | HB
STP_005 | Data Enrichment | MBT | MBT1 |  | 2022-12-05 |  |  | PASAR_3019 | 029761 | PSR029761 | CONSUMABLES | C | PD | 1600 | ERSA | OTHERS | DETECTOR, TEMPERATURE, RESISTANCE, PT100, 3-WIRE, SINGLE, 1/2 FNPT ELEC CONNECTION, IP65 ENCLOSURE, CLASS B, 6MM ELEMENT DIAMETER, MODEL: WZPK‐4312‐B3P2JGN‐WH450HL300‐A1, THERMOWELL SPECS: FLANGE TYPE, MODEL WH | DETECTOR, TEMPERATURE, RESISTANCE, PT100, 3-WIRE, SINGLE, 1/2 FNPT ELEC CONNECTION, IP65 ENCLOSURE, CLASS B, 6MM ELEMENT DIAMETER, MODEL: WZPK‐4312‐B3P2JGN‐WH450HL300‐A1, THERMOWELL SPECS: FLANGE TYPE, MODEL WH , 316L MATERIAL, DN25 ANSIB16.5 150# RF PROCESS CONNECTION, 300 MM INSERTION LENGTH, 450 MM OVERALL LENGTH, 12 MM BORE, FLUID:SEAWATER; MFR: SIC | PC |  |  |  | EX
STP_005 | Data Enrichment | MBT | MBT1 |  | 2022-12-05 |  |  | PASAR_3020 | 029387 | PSR029387 | CONSUMABLES | B | V1 | 1600 | ERSA | OTHERS | DETECTOR, TEMPERATURE, RESISTANCE,TYPE: TR88, RANGE: 0 ~ 150 DEG. C., 4 ~ 20 mA, 1XPt100/TF/4 Cl.A, 297 mm ML, S/N KC03F523158, ORDER CODE: TR88-BB1E1X2L3000, WITH BUILT-IN TEMPERATURE TRANSMITTER | DETECTOR, TEMPERATURE, RESISTANCE,TYPE: TR88, RANGE: 0 ~ 150 DEG. C., 4 ~ 20 mA, 1XPt100/TF/4 Cl.A, 297 mm ML, S/N KC03F523158, ORDER CODE: TR88-BB1E1X2L3000, WITH BUILT-IN TEMPERATURE TRANSMITTER , 24 VDC, 2-WIRE, TYPE: TMT82 HART; MFR: ENDRESS+HAUSER | AY | TR88-BB1E1X2L3000 | 0003000269 | ENDRESS & HAUSER | HB
STP_005 | Data Enrichment | MBT | MBT1 |  | 2022-12-05 |  |  | PASAR_3021 | 028229 | PSR028229 | CONSUMABLES | C | PD | 1600 | ERSA | OTHERS | DETECTOR, THERMOMETER, RESISTANCE, 2XPT100, RANGE: -50 ~ +450 °C, IP65, P/N INCLUDING IN 1-685200-133; MFR: SIEMENS | DETECTOR, THERMOMETER, RESISTANCE, 2XPT100, RANGE: -50 ~ +450 °C, IP65, P/N INCLUDING IN 1-685200-133; MFR: SIEMENS | PC | INCLUDING IN 1-685200-133 | 0003000032 | SIEMENS | EX |  |  | WATCHDOG AUTOMATION SALES & SERVICES
STP_005 | Data Enrichment | MBT | MBT1 |  | 2022-12-05 |  |  | PASAR_3022 | 028230 | PSR028230 | CONSUMABLES | C | PD | 1600 | ERSA | OTHERS | DETECTOR, THERMOMETER, RESISTANCE, 2XPT100, RANGE: -50 ~ +450°C, IP65, P/N INCLUDING. IN 1-673000-184; MFR: SIEMENS | DETECTOR, THERMOMETER, RESISTANCE, 2XPT100, RANGE: -50 ~ +450°C, IP65, P/N INCLUDING. IN 1-673000-184; MFR: SIEMENS | PC | INCLUDING. IN 1-673000-184 | 0003000032 | SIEMENS | EX |  |  | WATCHDOG AUTOMATION SALES & SERVICES
STP_005 | Data Enrichment | MBT | MBT1 |  | 2022-12-05 |  |  | PASAR_3023 | 052239 | PSR052239 | CONSUMABLES | C | PD | 1600 | ERSA | OTHERS | DETECTOR,SHIELD-PROPT'L CTR.(SPC T1)DETECTOR, SHIELD, PROPORTIONAL CENTER (SPC T1), TYPE D714-25XC;NO. 871, MFR: HAMAMATSU, PORONICS KK. | DETECTOR,SHIELD-PROPT'L CTR.(SPC T1)DETECTOR, SHIELD, PROPORTIONAL CENTER (SPC T1), TYPE D714-25XC;NO. 871, MFR: HAMAMATSU, PORONICS KK. | PC |  |  |  | EX
STP_005 | Data Enrichment | MBT | MBT1 |  | 2022-12-05 |  |  | PASAR_3404 | 946192 | PSR946192 | CONSUMABLES | C | PD | 2610 | ERSA | OTHERS | FAN, AXIAL VENTILATOR, HYFRA CHILLER SIGMA C13-AC, P/N: 68227 | FAN, AXIAL VENTILATOR, HYFRA CHILLER SIGMA C13-AC, P/N: 68227 | PC |  |  |  | EX
STP_005 | Data Enrichment | MBT | MBT1 |  | 2022-12-05 |  |  | PASAR_3405 | 012180 | PSR012180 | CRITICAL | B | PD | 2610 | ERSA | OTHERS | FAN, BLOWER, PF-65, AMOUNT(AIR) 200 M3/MIN – 25MMAQ, AC 440V, 3 PHASE, 60 HZ, FOR TOSHIBA COMMERCIAL RECTIFIER, MFR: MESCO | FAN, BLOWER, PF-65, AMOUNT(AIR) 200 M3/MIN – 25MMAQ, AC 440V, 3 PHASE, 60 HZ, FOR TOSHIBA COMMERCIAL RECTIFIER, MFR: MESCO | AY |  |  |  | EX
STP_005 | Data Enrichment | MBT | MBT1 |  | 2022-12-05 |  |  | PASAR_3406 | 951863 | PSR951863 | CRITICAL | B | V1 | 2610 | ERSA | OTHERS | FAN, CENTRIFUGAL, F20, ASSEMBLY, MOTOR POWER: 2.2 KW, VOLTAGE: 440VAC, 3PHASE, 60HZ, FAN SPEED: 3500 RPM, F20 FAN SIZE, TYPE: F SERIES ARR.4 SWSI, AEROTECH, ORDER NO.: 4101295542/1, JOB NO. 1611039, FAN IMPELLER: 447 MM ( WHEEL DIAMETER ), | FAN, CENTRIFUGAL, F20, ASSEMBLY, MOTOR POWER: 2.2 KW, VOLTAGE: 440VAC, 3PHASE, 60HZ, FAN SPEED: 3500 RPM, F20 FAN SIZE, TYPE: F SERIES ARR.4 SWSI, AEROTECH, ORDER NO.: 4101295542/1, JOB NO. 1611039, FAN IMPELLER: 447 MM ( WHEEL DIAMETER ), AIRFLOW AT FAN INLET: 730 M3/HR, INLET & OUTLET FLOW VELOCITY: 44.7 M/S, DISCHARGE PRESSURE: 4 KPA, DIRECT DRIVEN, ANTI-CLOCKWISE ROTATION VIEWED FROM DRIVE END, WITH PRE-INSTALLED MOTOR, IP66, FRAME: W22 D90L FT/FL MOUNT, WEG ELECTRIC MOTOR, DWG. NO. F20-8268, MFR: WEG | AY |  |  |  | HB
STP_005 | Data Enrichment | MBT | MBT1 |  | 2022-12-05 |  |  | PASAR_3407 | 021562 | PSR021562 | CONSUMABLES | C | PD | 3020 | ERSA | OTHERS | FAN, COOLING, 12 BLADES, 3” SHAFT DIAMETER, WITH 1/4” LOCK BOLT HOLE AND 10 mm X 5 mm X 60 mm SLOT; MATERIAL: ALUMINUM OR STAINLESS STEEL; FOR 200HP MOTOR IR COMPRESSOR. | FAN, COOLING, 12 BLADES, 3” SHAFT DIAMETER, WITH 1/4” LOCK BOLT HOLE AND 10 mm X 5 mm X 60 mm SLOT; MATERIAL: ALUMINUM OR STAINLESS STEEL; FOR 200HP MOTOR IR COMPRESSOR. | PC |  |  |  | EX
STP_005 | Data Enrichment | MBT | MBT1 |  | 2022-12-05 |  |  | PASAR_3408 | 022921 | PSR022921 | CRITICAL | B | PD | 2610 | ERSA | OTHERS | FAN, COOLING, AXIAL, MODEL: FCEE-MC-TA-24-2, DUCT DIAMETER: 24, CAPACITY: 9050 CFM, SP: 1/2 H20 ,DRIVE: 2 HP, DIRECT DRIVEN, FINISHED: BAKED INDUSTRIAL PAINT, BRAND: THERMA CONTROL MACHINERY | FAN, COOLING, AXIAL, MODEL: FCEE-MC-TA-24-2, DUCT DIAMETER: 24, CAPACITY: 9050 CFM, SP: 1/2 H20 ,DRIVE: 2 HP, DIRECT DRIVEN, FINISHED: BAKED INDUSTRIAL PAINT, BRAND: THERMA CONTROL MACHINERY | UT |  |  |  | EX
STP_005 | Data Enrichment | MBT | MBT1 |  | 2022-12-05 |  |  | PASAR_3409 | 044104 | PSR044104 | CONSUMABLES | C | PD | 2610 | ERSA | OTHERS | FAN, COOLING, D5000044, VFD, MODEL: ATV1200-A860-3333A3S, RATED POWER: 860 KVA, 3.3/3.3 KV, 3P, 150A, 60HZ, IP31, YEAR: 2014; MFR: SCHNEIDER ELECTRIC | FAN, COOLING, D5000044, VFD, MODEL: ATV1200-A860-3333A3S, RATED POWER: 860 KVA, 3.3/3.3 KV, 3P, 150A, 60HZ, IP31, YEAR: 2014; MFR: SCHNEIDER ELECTRIC | UT |  |  |  | EX
STP_005 | Data Enrichment | MBT | MBT1 |  | 2022-12-05 |  |  | PASAR_3410 | 634688 | PSR634688 | CONSUMABLES | B | PD | 2610 | ERSA | OTHERS | FAN, COOLING, FOR 0.40 kW MOTOR, FRAME SIZE: F-71M, MFR: SUMITOMO | FAN, COOLING, FOR 0.40 kW MOTOR, FRAME SIZE: F-71M, MFR: SUMITOMO | PC |  |  |  | EX
STP_005 | Data Enrichment | MBT | MBT1 |  | 2022-12-05 |  |  | PASAR_3412 | 942377 | PSR942377 | CRITICAL | B | V1 | 2610 | ERSA | OTHERS | FAN, COOLING, MODEL/TYPE: 6424 HR, POWER SUPPLY: 24 VDC (12-28VDC), 0.88A, 21W, +RD –BK, EP, VAR.231, MRF: EBMPASPST | FAN, COOLING, MODEL/TYPE: 6424 HR, POWER SUPPLY: 24 VDC (12-28VDC), 0.88A, 21W, +RD –BK, EP, VAR.231, MRF: EBMPASPST | PC |  |  |  | HB |  |  | MACROHON AUTOMATION AND INDUSTRIAL SERVICES CORP
STP_005 | Data Enrichment | MBT | MBT1 |  | 2022-12-05 |  |  | PASAR_3413 | 051585 | PSR051585 | CRITICAL | B | V1 | 2610 | ERSA | OTHERS | FAN, COOLING, TYPE V112, INSULATION CLASS F, 3 PHASE MOTOR, S1-100% ED, 440 VAC, 60HZ, 0.18 AMPS, IP66, SACH NR 13617419, 103W, MFR: SEW-EURODRIVE | FAN, COOLING, TYPE V112, INSULATION CLASS F, 3 PHASE MOTOR, S1-100% ED, 440 VAC, 60HZ, 0.18 AMPS, IP66, SACH NR 13617419, 103W, MFR: SEW-EURODRIVE | UT |  |  |  | HB |  |  | P.T. CERNA CORPORATION
STP_005 | Data Enrichment | MBT | MBT1 |  | 2022-12-05 |  |  | PASAR_3414 | 036859 | PSR036859 | CRITICAL | B | V1 | 2610 | ERSA | OTHERS | FAN, COOLING, TYPE V90, INSULATION CLASS F, 3 PHASE MOTOR, S1-100% ED, 440 VAC, 60HZ, 0.19 AMPS, IP66, SACH NR 13617419, 77W, MFR: SEW-EURODRIVE | FAN, COOLING, TYPE V90, INSULATION CLASS F, 3 PHASE MOTOR, S1-100% ED, 440 VAC, 60HZ, 0.19 AMPS, IP66, SACH NR 13617419, 77W, MFR: SEW-EURODRIVE | UT |  |  |  | HB |  |  | P.T. CERNA CORPORATION
STP_005 | Data Enrichment | MBT | MBT1 |  | 2022-12-05 |  |  | PASAR_3415 | 057084 | PSR057084 | CRITICAL | B | PD | 2610 | ERSA | OTHERS | FAN, DRIVE, ASSEMBLY, INCLUDE, MOTOR, FAN, BEARING, SHAFT PULLEYS, FAN SCREENS, MOTOR SLIDE, STAINLESS STEEL MECHANICAL FRAME, FOR CT-S195 COOLING TOWER, MAKER: CAVA | FAN, DRIVE, ASSEMBLY, INCLUDE, MOTOR, FAN, BEARING, SHAFT PULLEYS, FAN SCREENS, MOTOR SLIDE, STAINLESS STEEL MECHANICAL FRAME, FOR CT-S195 COOLING TOWER, MAKER: CAVA | AY |  |  |  | EX
STP_005 | Data Enrichment | MBT | MBT1 |  | 2022-12-05 |  |  | PASAR_3416 | 124325 | PSR124325 | CONSUMABLES | C | PD | 2610 | ERSA | OTHERS | FAN, EXHAUST, 8 X 8, 220VAC, 60Hz, CEILING MOUNT, BRAND: MASSANO | FAN, EXHAUST, 8 X 8, 220VAC, 60Hz, CEILING MOUNT, BRAND: MASSANO | PC |  |  |  | EX |  |  | HOMEOPTIONS INC
STP_005 | Data Enrichment | MBT | MBT1 |  | 2022-12-05 |  |  | PASAR_3417 | 426615 | PSR426615 | CONSUMABLES | B | PD | 2610 | ERSA | OTHERS | FAN, EXHAUST, DIRECT DRIVE, 36 BLADE DIAMETER, WALL MOUNTING, HEAVY DUTY, STEEL FRAME AND BLADE; AIR VOLUME: 14,200 CFM AT 0 STATIC PRESSURE; FRAME SIZE: 42 X 42 ; WITH SINGLE SPEED TOTALLY ENCLOSED 3-HP MOTOR, 230V, 60 HZ, 3-PHASE, | FAN, EXHAUST, DIRECT DRIVE, 36 BLADE DIAMETER, WALL MOUNTING, HEAVY DUTY, STEEL FRAME AND BLADE; AIR VOLUME: 14,200 CFM AT 0 STATIC PRESSURE; FRAME SIZE: 42 X 42 ; WITH SINGLE SPEED TOTALLY ENCLOSED 3-HP MOTOR, 230V, 60 HZ, 3-PHASE, 1750 RPM, AND GUARD. | UT |  |  |  | EX |  |  | FIL GENERAL BLOWER CORPORATION
STP_005 | Data Enrichment | MBT | MBT1 |  | 2022-12-05 |  |  | PASAR_3418 | 945603 | PSR945603 | CRITICAL | B | PD | 2610 | ERSA | OTHERS | FAN, EXHAUST, MODEL: W2E200-HK-38-01, 230V, 0.35A, 80W, 2550/2800 REV./MIN, 1.5mF, 450VDB, MADE IN GERMANY, MAKER: EBM-PAPST | FAN, EXHAUST, MODEL: W2E200-HK-38-01, 230V, 0.35A, 80W, 2550/2800 REV./MIN, 1.5mF, 450VDB, MADE IN GERMANY, MAKER: EBM-PAPST | PC |  |  |  | EX |  |  | RS COMPONENTS CORPORATION
STP_005 | Data Enrichment | MBT | MBT1 |  | 2022-12-05 |  |  | PASAR_3419 | 162737 | PSR162737 | CONSUMABLES | C | PD | 2610 | ERSA | OTHERS | FAN, EXHAUST/VENTILATOR, 12 BLADE DIAMETER, AC220V, 60HZ, WALL MOUNTING, WITH SHUTTERS, BRAND: STANDARD OR EQUIVALENT | FAN, EXHAUST/VENTILATOR, 12 BLADE DIAMETER, AC220V, 60HZ, WALL MOUNTING, WITH SHUTTERS, BRAND: STANDARD OR EQUIVALENT | PC |  |  |  | EX |  |  | UP TOWN INDL SALES INC
STP_005 | Data Enrichment | MBT | MBT1 |  | 2022-12-05 |  |  | PASAR_3420 | 940767 | PSR940767 | CONSUMABLES | C | PD | 3020 | ERSA | OTHERS | FAN, INVERTER(PART#59008960) WITH COMMUNICATION BOARD(PART#59005210) FOR INSTRUMENT AIR COMPRESSOR, POWER: 1.5 KW/ 2HP; SUPPLY VOLTAGE: 380 TO 480 V; 3 PHASE; CURRENT: 5.0 AMPS; INPUT FREQUENCY: 50 TO 60 HZ; OUTPUT: 0.5 TO 400HZ | FAN, INVERTER(PART#59008960) WITH COMMUNICATION BOARD(PART#59005210) FOR INSTRUMENT AIR COMPRESSOR, POWER: 1.5 KW/ 2HP; SUPPLY VOLTAGE: 380 TO 480 V; 3 PHASE; CURRENT: 5.0 AMPS; INPUT FREQUENCY: 50 TO 60 HZ; OUTPUT: 0.5 TO 400HZ; MODEL: MCI-015H; MANUFACTURING NO. 46C T23227AK030; HITACHI AIR COMPRESSOR MODEL: DSP-55ATR6N, MFG NO. U1199001(0.7 Mpa) 440V PSA4. | UT | MODEL: MCI-015H | 0003000004 | HITACHI | EX
STP_005 | Data Enrichment | MBT | MBT1 |  | 2022-12-05 |  |  | PASAR_3421 | 935247 | PSR935247 | CONSUMABLES | B | PD | 2610 | ERSA | OTHERS | FAN, MODEL: L-045, PART CODE: 1021000031, FOR TOWER CRANE (TC7013-10E), MFR: ZOOMLION HEAVY INDUSTRY SCIENCE AND TECHNOLOGY CO.,LTD. | FAN, MODEL: L-045, PART CODE: 1021000031, FOR TOWER CRANE (TC7013-10E), MFR: ZOOMLION HEAVY INDUSTRY SCIENCE AND TECHNOLOGY CO.,LTD. | PC |  |  |  | EX
STP_005 | Data Enrichment | MBT | MBT1 |  | 2022-12-05 |  |  | PASAR_3422 | 935242 | PSR935242 | CONSUMABLES | B | PD | 2610 | ERSA | OTHERS | FAN, MODEL: L-065(T-065), PART CODE: 1021000039, FOR TOWER CRANE (TC7013-10E), MFR: ZOOMLION HEAVY INDUSTRY SCIENCE AND TECHNOLOGY CO.,LTD. | FAN, MODEL: L-065(T-065), PART CODE: 1021000039, FOR TOWER CRANE (TC7013-10E), MFR: ZOOMLION HEAVY INDUSTRY SCIENCE AND TECHNOLOGY CO.,LTD. | PC |  |  |  | EX
STP_005 | Data Enrichment | MBT | MBT1 |  | 2022-12-05 |  |  | PASAR_3423 | 036476 | PSR036476 | CONSUMABLES | B | PD | 2610 | ERSA | OTHERS | FAN, MOTOR, 12 BLADES, ENGINEERING PLASTIC, BLADE: 490 MM O.D., HUB: 80 MM O.D. X 40 MM I.D., BLADE THICKNESS: 60 MM, FRAME: 160-200. | FAN, MOTOR, 12 BLADES, ENGINEERING PLASTIC, BLADE: 490 MM O.D., HUB: 80 MM O.D. X 40 MM I.D., BLADE THICKNESS: 60 MM, FRAME: 160-200. | UT |  |  |  | EX |  |  | KIMIKA INDUSTRIAL CORP.
STP_005 | Data Enrichment | MBT | MBT1 |  | 2022-12-05 |  |  | PASAR_3425 | 040304 | PSR040304 | CONSUMABLES | C | PD | 2610 | ERSA | OTHERS | FAN, MOTOR, CONDENSER, COMPLETE WITH FAN BLADE, 3 PHASE, 60 HZ, 200/240 V, UNIT MODEL: FP-38AKSCDUCARX40TKXPXCI. | FAN, MOTOR, CONDENSER, COMPLETE WITH FAN BLADE, 3 PHASE, 60 HZ, 200/240 V, UNIT MODEL: FP-38AKSCDUCARX40TKXPXCI. | AY |  |  |  | EX |  |  | UNIFORM REFRIGERATION & AIRCONDITIONING SUPPLY INC.
STP_005 | Data Enrichment | MBT | MBT1 |  | 2022-12-05 |  |  | PASAR_3426 | 950288 | PSR950288 | CONSUMABLES | C | PD | 2610 | ERSA | OTHERS | FAN, PANEL, COOLING, MODEL: 3615RL-05W-B46, NMB, CURRENT: 0.73 AMPERE, 24VDC, MANUFACTURER: MINEBEA CO., LTD. | FAN, PANEL, COOLING, MODEL: 3615RL-05W-B46, NMB, CURRENT: 0.73 AMPERE, 24VDC, MANUFACTURER: MINEBEA CO., LTD. | PC |  |  |  | EX |  |  | GENERAL EXPORTATION (H.K.) CO., LTD.
STP_005 | Data Enrichment | MBT | MBT1 |  | 2022-12-05 |  |  | PASAR_3427 | 938348 | PSR938348 | CRITICAL | A | PD | 2610 | ERSA | OTHERS | FAN, STYE, UNIT, MODEL: S15F20-ZMK, 200VAC, 50/60 HZ, 37/34 W, MFR: STYLE ELECTRONICS CO., LTD. JAPAN. | FAN, STYE, UNIT, MODEL: S15F20-ZMK, 200VAC, 50/60 HZ, 37/34 W, MFR: STYLE ELECTRONICS CO., LTD. JAPAN. | AY |  |  |  | EX |  |  | FUJI TRADING CO., LTD.
STP_005 | Data Enrichment | MBT | MBT1 |  | 2022-12-05 |  |  | PASAR_5140 | 127675 | PSR127675 | CONSUMABLES | C | PD | 5955 | ERSA | OTHERS | INDICATOR, DIAL, METRIC, RANGE: 0~100 MM, GRADUATION: 0.01~10.0 MM, WITH MAGNETIC BASE, GAUGE, HOLDER, EXTENSION SHAFT AND CONNECTORS | INDICATOR, DIAL, METRIC, RANGE: 0~100 MM, GRADUATION: 0.01~10.0 MM, WITH MAGNETIC BASE, GAUGE, HOLDER, EXTENSION SHAFT AND CONNECTORS | UT |  |  |  | EX |  |  | YALE HARDWARE CORPORATION
STP_005 | Data Enrichment | MBT | MBT1 |  | 2022-12-05 |  |  | PASAR_5141 | 949122 | PSR949122 | CRITICAL | B | PD | 1600 | ERSA | OTHERS | INDICATOR, DIFFERENTIAL PRESSURE, P/N '0550009, POS NO.: 65, DUPLEX FILTER FOR LUBE OIL FILTER SYSTEM OF SATURATED STEAM TURBINE, TYPE: GTW + B5S-5, TURBINE SERIAL NO.: 21227, MFR: BOLLFILTER | INDICATOR, DIFFERENTIAL PRESSURE, P/N '0550009, POS NO.: 65, DUPLEX FILTER FOR LUBE OIL FILTER SYSTEM OF SATURATED STEAM TURBINE, TYPE: GTW + B5S-5, TURBINE SERIAL NO.: 21227, MFR: BOLLFILTER | PC |  |  |  | EX
STP_005 | Data Enrichment | MBT | MBT1 |  | 2022-12-05 |  |  | PASAR_5142 | 428106 | PSR428106 | CONSUMABLES | C | PD | 1600 | ERSA | OTHERS | INDICATOR, DIGITAL, MODEL: UM 330, WITH ALARMS; BASIC UNIT: 1/8 DIN INDICATOR WITH ALARMS; CONTROL: GENERAL PURPOSE WITH 24VDC SUPPLY; OPTIONS: RS-485 PORT PLUS 4TH ALARM AND HEATER BREAK ALARM; THERMOCOUPLE: K,J,T,B,S,R,N,E,L,U,W, | INDICATOR, DIGITAL, MODEL: UM 330, WITH ALARMS; BASIC UNIT: 1/8 DIN INDICATOR WITH ALARMS; CONTROL: GENERAL PURPOSE WITH 24VDC SUPPLY; OPTIONS: RS-485 PORT PLUS 4TH ALARM AND HEATER BREAK ALARM; THERMOCOUPLE: K,J,T,B,S,R,N,E,L,U,W, PLATINEL 2, PR 20-40 AND W97 Re 3-W75Re25; RTD: JPt 100, Pt 100; VOLTAGE: DC/mV; INPUT ACCURACY: ± 0.1% (INPUT PERIOD: 250ms); RETRANSMISSION OUTPUT 1: PROCESS VARIABLE AND TARGET SETPOINT: 4~20 mA OUTPUT; LOOP POWER SUPPLY: 21.6~28.0 VDC, 30 mA; EVENT OUTPUT: 2 PV EVENT +1 – TIME EVENT STANDARD; COMMUNICATION: RS-485, 2 OR 4 WIRE TYPE; POWER SUPPLY: 100~240 VAC ± 10%, 50 / 60 Hz: MFR: YOKOGAWA | PC |  |  |  | EX
STP_005 | Data Enrichment | MBT | MBT1 |  | 2022-12-05 |  |  | PASAR_5143 | 041082 | PSR041082 | CONSUMABLES | B | V1 | 1600 | ERSA | OTHERS | INDICATOR, FLOW, DOUBLE WINDOW SIGHT, 15A; SCREW TYPE; JIS STANDARD; PTFE GASKET; TEMPERED BOROSILICATE GLASS AND MICA GLASS PROTECTOR; PRESSURE RATING: 150 PSIG; TEMPERATURE RATING: 150 DEG. C.; SGC40 CAST CARBON STEEL | INDICATOR, FLOW, DOUBLE WINDOW SIGHT, 15A; SCREW TYPE; JIS STANDARD; PTFE GASKET; TEMPERED BOROSILICATE GLASS AND MICA GLASS PROTECTOR; PRESSURE RATING: 150 PSIG; TEMPERATURE RATING: 150 DEG. C.; SGC40 CAST CARBON STEEL | PC |  |  |  | HB |  |  | PT. KOINJAYA CO., LTD.
STP_005 | Data Enrichment | MBT | MBT1 |  | 2022-12-05 |  |  | PASAR_5144 | 029166 | PSR029166 | CRITICAL | B | PD | 1600 | ERSA | OTHERS | INDICATOR, FLOW, SIGHT, DOUBLE WINDOW; 15A; SCREW TYPE; JIS STANDARD; PTFE GASKET; TEMPERED BOROSILICATE GLASS AND MICA GLASS PROTECTOR; PRESSURE RATING: 150 PSIG; TEMPERATURE RATING: 150°C; SGC40 CAST CARBON STEEL | INDICATOR, FLOW, SIGHT, DOUBLE WINDOW; 15A; SCREW TYPE; JIS STANDARD; PTFE GASKET; TEMPERED BOROSILICATE GLASS AND MICA GLASS PROTECTOR; PRESSURE RATING: 150 PSIG; TEMPERATURE RATING: 150°C; SGC40 CAST CARBON STEEL | PC |  |  |  | EX
STP_005 | Data Enrichment | MBT | MBT1 |  | 2022-12-05 |  |  | PASAR_5145 | 029164 | PSR029164 | CONSUMABLES | C | PD | 1600 | ERSA | OTHERS | INDICATOR, FLOW, SIGHT, DOUBLE WINDOW; 65-10K; FLANGE TYPE; JIS STANDARD; PTFE GASKET; TEMPERED BOROSILICATE GLASS AND MICA GLASS PROTECTOR; PRESSURE RATING: 150 PSIG; TEMPERATURE RATING: 150°C; SGC40 CAST CARBON STEEL | INDICATOR, FLOW, SIGHT, DOUBLE WINDOW; 65-10K; FLANGE TYPE; JIS STANDARD; PTFE GASKET; TEMPERED BOROSILICATE GLASS AND MICA GLASS PROTECTOR; PRESSURE RATING: 150 PSIG; TEMPERATURE RATING: 150°C; SGC40 CAST CARBON STEEL | PC |  |  |  | EX
STP_005 | Data Enrichment | MBT | MBT1 |  | 2022-12-05 |  |  | PASAR_5146 | 044747 | PSR044747 | CONSUMABLES | B | PD | 1600 | ERSA | OTHERS | INDICATOR, FLOW, SIGHT, DOUBLE WINDOW; 80-10K; FLANGE TYPE; JIS STANDARD; PTFE GASKET; TEMPERED BOROSILICATE GLASS AND MICA GLASS PROTECTOR; PRESSURE RATING: 150 PSIG; TEMPERATURE RATING: 150 DEG. C.; SGC40 CAST CARBON STEEL | INDICATOR, FLOW, SIGHT, DOUBLE WINDOW; 80-10K; FLANGE TYPE; JIS STANDARD; PTFE GASKET; TEMPERED BOROSILICATE GLASS AND MICA GLASS PROTECTOR; PRESSURE RATING: 150 PSIG; TEMPERATURE RATING: 150 DEG. C.; SGC40 CAST CARBON STEEL | SE |  |  |  | EX
STP_005 | Data Enrichment | MBT | MBT1 |  | 2022-12-05 |  |  | PASAR_5147 | 045341 | PSR045341 | CONSUMABLES | C | PD | 1600 | ERSA | OTHERS | INDICATOR, LEVEL, OIL, POSITION NO.: 8-1, REFERENCE DWG NO.: Y5-2x55NO17.5F; FOR FSF FUGITIVE GAS EXHAUST FAN, MFR: CHONGQING GENERAL INDUSTRY (GROUP) CO. LTD | INDICATOR, LEVEL, OIL, POSITION NO.: 8-1, REFERENCE DWG NO.: Y5-2x55NO17.5F; FOR FSF FUGITIVE GAS EXHAUST FAN, MFR: CHONGQING GENERAL INDUSTRY (GROUP) CO. LTD | PC |  |  |  | EX
STP_005 | Data Enrichment | MBT | MBT1 |  | 2022-12-05 |  |  | PASAR_5148 | 034863 | PSR034863 | CONSUMABLES | B | PD | 1600 | ERSA | OTHERS | INDICATOR, LIQUID, P/N YW-350T, DIMENSION: 35 X 382 mm, TEMP RANGE: 0 - 100 °C, COMPLETE SET WITH BOLT HEX HEAD, SPARE CODE: C0604.3.63 / C0604.4.28, DRAWING NO: CN0536DD0604MP1-4; FOR WET SAG MILL, Ø5.5 X 5.5m, MFR: YLIANYE | INDICATOR, LIQUID, P/N YW-350T, DIMENSION: 35 X 382 mm, TEMP RANGE: 0 - 100 °C, COMPLETE SET WITH BOLT HEX HEAD, SPARE CODE: C0604.3.63 / C0604.4.28, DRAWING NO: CN0536DD0604MP1-4; FOR WET SAG MILL, Ø5.5 X 5.5m, MFR: YLIANYE | SE |  |  |  | EX
STP_005 | Data Enrichment | MBT | MBT1 |  | 2022-12-05 |  |  | PASAR_5149 | 034865 | PSR034865 | CONSUMABLES | B | PD | 1600 | ERSA | OTHERS | INDICATOR, LIQUID, P/N YWZ-500T, DIMENSION: 35 X 530 mm, TEMP. RANGE: 0 - 100 °C, COMPLETE SET WITH BOLT HEX HEAD, M18 X 36 mm, FULLY THREADED, SPARE CODE: C0604.5.23, DRAWING NO: CN0536DD0604MP1-4; FOR REGRIND MILL, | INDICATOR, LIQUID, P/N YWZ-500T, DIMENSION: 35 X 530 mm, TEMP. RANGE: 0 - 100 °C, COMPLETE SET WITH BOLT HEX HEAD, M18 X 36 mm, FULLY THREADED, SPARE CODE: C0604.5.23, DRAWING NO: CN0536DD0604MP1-4; FOR REGRIND MILL, Ø3.2 X 5.4m, MFR: YLIANYE | SE |  |  |  | EX
STP_005 | Data Enrichment | MBT | MBT1 |  | 2022-12-05 |  |  | PASAR_5150 | 018107 | PSR018107 | CONSUMABLES | C | PD | 1600 | ERSA | OTHERS | INDICATOR, MODEL: K3HB-RNB-CPAC11, WITH CONTACT, INPUT: NPN, 3 CONTACTS: H, PASS, L; LOW: ON (672 MIN -1), POWER SUPPLY: 100~240 VAC, 50/60 Hz, MFR: OMRON CORP., MADE IN JAPAN | INDICATOR, MODEL: K3HB-RNB-CPAC11, WITH CONTACT, INPUT: NPN, 3 CONTACTS: H, PASS, L; LOW: ON (672 MIN -1), POWER SUPPLY: 100~240 VAC, 50/60 Hz, MFR: OMRON CORP., MADE IN JAPAN | UT |  |  |  | EX
STP_005 | Data Enrichment | MBT | MBT1 |  | 2022-12-05 |  |  | PASAR_5151 | 947294 | PSR947294 | CRITICAL | B | PD | 1600 | ERSA | OTHERS | INDICATOR, ROTATION, OLD MATERIAL NO.: 585357 FOR SELENIUM ROASTER FURNACE, MAKER: AUTOTEC | INDICATOR, ROTATION, OLD MATERIAL NO.: 585357 FOR SELENIUM ROASTER FURNACE, MAKER: AUTOTEC | SE |  |  |  | EX
STP_005 | Data Enrichment | MBT | MBT1 |  | 2022-12-05 |  |  | PASAR_5153 | 506192 | PSR506192 | CONSUMABLES | C | PD | 1600 | ERSA | OTHERS | INDICATOR, TEMPERATURE WITH SWITCH, DIGITAL, TYPE HROW-48/K.DI.DO.OS, RANGE: 0 TO 599°C, POWER SUPPLY: 24VDC, PT100, SERIAL NO. 92021237, MANUFACTURER: JUMO MESS UND REGELTECHNIK, GERMANY | INDICATOR, TEMPERATURE WITH SWITCH, DIGITAL, TYPE HROW-48/K.DI.DO.OS, RANGE: 0 TO 599°C, POWER SUPPLY: 24VDC, PT100, SERIAL NO. 92021237, MANUFACTURER: JUMO MESS UND REGELTECHNIK, GERMANY | PC |  |  |  | EX
STP_005 | Data Enrichment | MBT | MBT1 |  | 2022-12-05 |  |  | PASAR_5154 | 201703 | PSR201703 | CONSUMABLES | A | PD | 5920 | ERSA | OTHERS | INDICATOR, WEIGHER, MODEL: EDI-2000, BRAND: YAMATO; FOR NEW CATHODE STRIPPING MACHINE AND ANODE PREPARATION MACHINE WEIGHER | INDICATOR, WEIGHER, MODEL: EDI-2000, BRAND: YAMATO; FOR NEW CATHODE STRIPPING MACHINE AND ANODE PREPARATION MACHINE WEIGHER | UT |  |  |  | EX
STP_005 | Data Enrichment | MBT | MBT1 |  | 2022-12-05 |  |  | PASAR_5155 | 105109 | PSR105109 | CONSUMABLES | C | PD | 1600 | ERSA | OTHERS | INDICATOR, WEIGHER, TYPE PR1713/00, SERIAL NO. 2804003342, 115/230V, BRAND: SARTORIUS, FOR NEW PORT TRUCKSCALE WEIGHER | INDICATOR, WEIGHER, TYPE PR1713/00, SERIAL NO. 2804003342, 115/230V, BRAND: SARTORIUS, FOR NEW PORT TRUCKSCALE WEIGHER | UT |  |  |  | EX
STP_005 | Data Enrichment | MBT | MBT1 |  | 2022-12-05 |  |  | PASAR_5156 | 030835 | PSR030835 | CONSUMABLES | B | V1 | 5100 | ERSA | OTHERS | INDICATOR, WEIGHING, INTEGRATOR MODEL: BL-2105, SPARE CODE: A.Instr.114; FOR INSTRUMENT, MFR: XUZHOU WEIGHING INSTRUMENT CO. LTD | INDICATOR, WEIGHING, INTEGRATOR MODEL: BL-2105, SPARE CODE: A.Instr.114; FOR INSTRUMENT, MFR: XUZHOU WEIGHING INSTRUMENT CO. LTD | PC |  |  |  | HB |  |  | GENERAL EXPORTATION (H.K.) CO., LTD.
STP_005 | Data Enrichment | MBT | MBT1 |  | 2022-12-05 |  |  | PASAR_5157 | 026506 | PSR026506 | CONSUMABLES | C | PD | 1600 | ERSA | OTHERS | INDICATOR, WEIGHING, P/N 30079944, MODEL: IND231, TERMINAL HOUSING: PLASTIC, LED DISPLAY, RS-232 OPTION, DISPLAY: 7 DIGIT 7 SEGMENT LCD WITH BACKLIGHT, POWER SUPPLY: 100~240 VAC, 50/60 HZ, IP54; BRAND: METTLER TOLEDO | INDICATOR, WEIGHING, P/N 30079944, MODEL: IND231, TERMINAL HOUSING: PLASTIC, LED DISPLAY, RS-232 OPTION, DISPLAY: 7 DIGIT 7 SEGMENT LCD WITH BACKLIGHT, POWER SUPPLY: 100~240 VAC, 50/60 HZ, IP54; BRAND: METTLER TOLEDO | UT |  |  |  | EX | METTLER TOLEDO | P/N 30079944, MODEL: IND231
STP_005 | Data Enrichment | MBT | MBT1 |  | 2022-12-05 |  |  | PASAR_5158 | 019921 | PSR019921 | CRITICAL | B | PD | 1600 | UNBW | CAPITAL | INDICATOR, WEIGHING, TYPE: LX-2A; INCLUDES LIMITER TORQUE, AND WEIGHING SENSOR WITH 4~20 mA INTERFACE LIQUID CRYSTAL DISPLAY, MFR: CHANGZOU CHANG XIN ELECTRONIC WEIGHING LTD. | INDICATOR, WEIGHING, TYPE: LX-2A; INCLUDES LIMITER TORQUE, AND WEIGHING SENSOR WITH 4~20 mA INTERFACE LIQUID CRYSTAL DISPLAY, MFR: CHANGZOU CHANG XIN ELECTRONIC WEIGHING LTD. | PC |  |  |  | EX
STP_005 | Data Enrichment | MBT | MBT1 |  | 2022-12-05 |  |  | PASAR_5159 | 624542 | PSR624542 | CRITICAL | B | PD | 1600 | ERSA | OTHERS | INDICATOR, WEIGHT, MODEL ACCUMASS BW-500, WITH DIGITAL DISPLAY, 100~230VAC, 60HZ LOAD CELL INPUT, OUTPUT: 4-20 mADC, WALL MOUNTED, IP65, MAKER: MILLTRONICS | INDICATOR, WEIGHT, MODEL ACCUMASS BW-500, WITH DIGITAL DISPLAY, 100~230VAC, 60HZ LOAD CELL INPUT, OUTPUT: 4-20 mADC, WALL MOUNTED, IP65, MAKER: MILLTRONICS | PC | MODEL ACCUMASS BW-500 | 0003000318 | MILLTRONICS LIMITED | EX |  |  | WATCHDOG AUTOMATION SALES & SERVICES
STP_005 | Data Enrichment | MBT | MBT1 |  | 2022-12-05 |  |  | PASAR_5160 | 441545 | PSR441545 | CONSUMABLES | C | PD | 1600 | ERSA | OTHERS | INDICATOR,FLOW,0-25 M3/HR,50MM,PADDLE TYW/SWITCH,TOKYO KEISO | INDICATOR,FLOW,0-25 M3/HR,50MM,PADDLE TYW/SWITCH,TOKYO KEISO | PC |  |  |  | EX
STP_005 | Data Enrichment | MBT | MBT1 |  | 2022-12-05 |  |  | PASAR_5161 | 426120 | PSR426120 | CONSUMABLES | B | PD | 1600 | ERSA | OTHERS | INDICATOR,FLOW,4-20MADC,50 OHMS+/-10% AT20 DEG C,475MM SCALE,VERTICAL MOUNTING | INDICATOR,FLOW,4-20MADC,50 OHMS+/-10% AT20 DEG C,475MM SCALE,VERTICAL MOUNTING | PC |  |  |  | EX
STP_005 | Data Enrichment | MBT | MBT1 |  | 2022-12-05 |  |  | PASAR_5162 | 423587 | PSR423587 | CONSUMABLES | C | PD | 1600 | ERSA | OTHERS | INDICATOR,FLOW,DIGITAL,4-20MADC,0-300LI/MIN.,110V,60HZ,PANEL MOUNTED | INDICATOR,FLOW,DIGITAL,4-20MADC,0-300LI/MIN.,110V,60HZ,PANEL MOUNTED | PC |  |  |  | EX
STP_005 | Data Enrichment | MBT | MBT1 |  | 2022-12-05 |  |  | PASAR_5163 | 113255 | PSR113255 | CONSUMABLES | C | PD | 1600 | ERSA | OTHERS | INDICATOR,WEIGHT,LOAD CELL,EDI-100 | INDICATOR,WEIGHT,LOAD CELL,EDI-100 | PC |  |  |  | EX
STP_005 | Data Enrichment | MBT | MBT1 |  | 2022-12-05 |  |  | PASAR_5164 | 602720 | PSR602720 | CONSUMABLES | C | PD | 1600 | ERSA | OTHERS | INDICATOR,WEIGHT,W/DIGITAL DISPLAY,100~230VAC,60HZ LOAD CELL INPUT,OUTPUT:4~20MA DC; WALL MOUNTING; ENCLOSURE: IP 65; MODEL ACCUMASS BW-100; MAKER: MILLTRONICS. | INDICATOR,WEIGHT,W/DIGITAL DISPLAY,100~230VAC,60HZ LOAD CELL INPUT,OUTPUT:4~20MA DC; WALL MOUNTING; ENCLOSURE: IP 65; MODEL ACCUMASS BW-100; MAKER: MILLTRONICS. | PC | MODEL ACCUMASS BW-100 | 0003000318 | MILLTRONICS LIMITED | EX
STP_005 | Data Enrichment | MBT | MBT1 |  | 2022-12-05 |  |  | PASAR_5180 | 106715 | PSR106715 | CONSUMABLES | C | PD | 5920 | ERSA | OTHERS | INSULATION, BLANKET, 3600 mm X 620 mm X 25 mm THICK, MATERIAL: CERAMIC FIBER, MAX. SERVICE TEMPERATURE: 1600°C (3000°F), BULK DENSITY: 128 KG/CU.M; ISOWOOL 1600; MFR: ISOLITE INSULATING PRODUCTS CO., LTD., JAPAN | INSULATION, BLANKET, 3600 mm X 620 mm X 25 mm THICK, MATERIAL: CERAMIC FIBER, MAX. SERVICE TEMPERATURE: 1600°C (3000°F), BULK DENSITY: 128 KG/CU.M; ISOWOOL 1600; MFR: ISOLITE INSULATING PRODUCTS CO., LTD., JAPAN | SH |  |  |  | EX
STP_005 | Data Enrichment | MBT | MBT1 |  | 2022-12-05 |  |  | PASAR_5181 | 012835 | PSR012835 | CONSUMABLES | C | PD | 5920 | ERSA | OTHERS | INSULATION, PIPE COVER, NPS: 610 mm LONG X 25 mm DIAMETER X 40 mm THICK, CALCIUM SILICATE, NO. OF SEGMENT: 2, BULK DENSITY: 220 KG/M³, TEMP. LIMIT: 65°C. | INSULATION, PIPE COVER, NPS: 610 mm LONG X 25 mm DIAMETER X 40 mm THICK, CALCIUM SILICATE, NO. OF SEGMENT: 2, BULK DENSITY: 220 KG/M³, TEMP. LIMIT: 65°C. | LG |  |  |  | EX |  |  | UNITED PERLITE CORPORATION
STP_005 | Data Enrichment | MBT | MBT1 |  | 2022-12-05 |  |  | PASAR_5182 | 101188 | PSR101188 | CONSUMABLES | C | PD | 5920 | ERSA | OTHERS | INSULATION, PIPE COVER, STYROFOAM, 28.575 mm (1-1/8) I.D. X 101.6 mm (4) O.D. X 1.22 METERS (4 FEET) LONG, SPLIT TYPE. | INSULATION, PIPE COVER, STYROFOAM, 28.575 mm (1-1/8) I.D. X 101.6 mm (4) O.D. X 1.22 METERS (4 FEET) LONG, SPLIT TYPE. | M |  |  |  | EX
STP_005 | Data Enrichment | MBT | MBT1 |  | 2022-12-05 |  |  | PASAR_5183 | 631065 | PSR631065 | CONSUMABLES | C | PD | 5920 | ERSA | OTHERS | INSULATION, PIPE COVER, STYROFOR, 19.1 mm I.D. X 76.2 mm O.D. X 4 FEET LONG. | INSULATION, PIPE COVER, STYROFOR, 19.1 mm I.D. X 76.2 mm O.D. X 4 FEET LONG. | M |  |  |  | EX
STP_005 | Data Enrichment | MBT | MBT1 |  | 2022-12-05 |  |  | PASAR_5184 | 387144 | PSR387144 | CONSUMABLES | C | PD | 5955 | ERSA | OTHERS | INSULATION, SHEET, FIBERGLASS, RIGID, DENSITY: 32 KG/M3, SIZE 12.7 MM THICK X 1.2 METERS WIDE X 2.4 METERS LONG, FOIL-FACED (WITH ALUMINUM FOIL ON ONE SIDE). | INSULATION, SHEET, FIBERGLASS, RIGID, DENSITY: 32 KG/M3, SIZE 12.7 MM THICK X 1.2 METERS WIDE X 2.4 METERS LONG, FOIL-FACED (WITH ALUMINUM FOIL ON ONE SIDE). | SH |  |  |  | EX
STP_005 | Data Enrichment | MBT | MBT1 |  | 2022-12-05 |  |  | PASAR_5185 | 294468 | PSR294468 | CONSUMABLES | C | PD | 5920 | ERSA | OTHERS | INSULATION, SHEET, THERMAL, ELASTOMERIC, CLOSED CELL TYPE, SIZE: 1/2 X 36 X 48, DENSITY: 3~6 lbs/ft3 (0.048~0.096 g/cm3), SERVICE TEMPERATURE: -70°F TO 257°F (-57°C ~+ 125°C), BRAND: AEROFLEX OR EQUIVALENT | INSULATION, SHEET, THERMAL, ELASTOMERIC, CLOSED CELL TYPE, SIZE: 1/2 X 36 X 48, DENSITY: 3~6 lbs/ft3 (0.048~0.096 g/cm3), SERVICE TEMPERATURE: -70°F TO 257°F (-57°C ~+ 125°C), BRAND: AEROFLEX OR EQUIVALENT | SH |  |  |  | EX
STP_005 | Data Enrichment | MBT | MBT1 |  | 2022-12-05 |  |  | PASAR_5186 | 497152 | PSR497152 | CONSUMABLES | C | PD | 5920 | ERSA | OTHERS | INSULATION, SHEET, THERMAL, ELASTOMERIC, CLOSED CELL TYPE, SIZE: 1/4 X 36 X 48, DENSITY: 3~6 lbs/ft3 (0.048~0.096 g/cm3), SERVICE TEMPERATURE: -70°F TO 257°F (-57°C ~+ 125°C), BRAND: AEROFLEX OR EQUIVALENT | INSULATION, SHEET, THERMAL, ELASTOMERIC, CLOSED CELL TYPE, SIZE: 1/4 X 36 X 48, DENSITY: 3~6 lbs/ft3 (0.048~0.096 g/cm3), SERVICE TEMPERATURE: -70°F TO 257°F (-57°C ~+ 125°C), BRAND: AEROFLEX OR EQUIVALENT | SH |  |  |  | EX
STP_005 | Data Enrichment | MBT | MBT1 |  | 2022-12-05 |  |  | PASAR_5187 | 012117 | PSR012117 | CONSUMABLES | C | PD | 5920 | ERSA | OTHERS | INSULATION, TUBE, ELASTOMERIC (RUBBER) CLOSED–CELL, SIZE: 1/2” ID X 3/8” THICKNESS, 13 X 10, BRAND: SUPERLON OR EQUIVALENT | INSULATION, TUBE, ELASTOMERIC (RUBBER) CLOSED–CELL, SIZE: 1/2” ID X 3/8” THICKNESS, 13 X 10, BRAND: SUPERLON OR EQUIVALENT | LG |  |  |  | EX
STP_005 | Data Enrichment | MBT | MBT1 |  | 2022-12-05 |  |  | PASAR_5188 | 012116 | PSR012116 | CONSUMABLES | C | PD | 5920 | ERSA | OTHERS | INSULATION, TUBE, ELASTOMERIC (RUBBER) CLOSED–CELL, SIZE: 1/4” ID X 3/8” THICKNESS, 6 X 10, BRAND: SUPERLON OR EQUIVALENT | INSULATION, TUBE, ELASTOMERIC (RUBBER) CLOSED–CELL, SIZE: 1/4” ID X 3/8” THICKNESS, 6 X 10, BRAND: SUPERLON OR EQUIVALENT | LG |  |  |  | EX
STP_005 | Data Enrichment | MBT | MBT1 |  | 2022-12-05 |  |  | PASAR_5189 | 016608 | PSR016608 | CONSUMABLES | C | PD | 5920 | ERSA | OTHERS | INSULATION, TUBE, ELASTOMERIC (RUBBER) CLOSED–CELL, SIZE: 3/4” I.D. X 3/8” THICKNESS, 19 X 10, BRAND: SUPERLON OR EQUIVALENT | INSULATION, TUBE, ELASTOMERIC (RUBBER) CLOSED–CELL, SIZE: 3/4” I.D. X 3/8” THICKNESS, 19 X 10, BRAND: SUPERLON OR EQUIVALENT | LG |  |  |  | EX |  |  | RICKMARK INDUSTRIAL SALES
STP_005 | Data Enrichment | MBT | MBT1 |  | 2022-12-05 |  |  | PASAR_5190 | 016609 | PSR016609 | CONSUMABLES | C | PD | 5920 | ERSA | OTHERS | INSULATION, TUBE, ELASTOMERIC (RUBBER) CLOSED–CELL, SIZE: 7/8” I.D. X 3/8” THICKNESS, 23 X 10, BRAND: SUPERLON OR EQUIVALENT | INSULATION, TUBE, ELASTOMERIC (RUBBER) CLOSED–CELL, SIZE: 7/8” I.D. X 3/8” THICKNESS, 23 X 10, BRAND: SUPERLON OR EQUIVALENT | LG |  |  |  | EX
STP_005 | Data Enrichment | MBT | MBT1 |  | 2022-12-05 |  |  | PASAR_5191 | 556325 | PSR556325 | CONSUMABLES | C | PD | 5920 | ERSA | OTHERS | INSULATION, WIRED BLANKET, ROCKWOOL, 50 MM THICK X 1,000 MM WIDE X 4,000 MM LONG; DENSITY: 128 KG/M3; WITH WIRE MESH HEXAGONAL PATTERN | INSULATION, WIRED BLANKET, ROCKWOOL, 50 MM THICK X 1,000 MM WIDE X 4,000 MM LONG; DENSITY: 128 KG/M3; WITH WIRE MESH HEXAGONAL PATTERN | RL |  |  |  | EX |  |  | KENT INTERNATIONAL TRADING CO., INC.
STP_005 | Data Enrichment | MBT | MBT1 |  | 2022-12-05 |  |  | PASAR_5436 | 030966 | PSR030966 | CONSUMABLES | C | PD | 4100 | ERSA | OTHERS | LIGHT, INDICATOR, COLOR: GREEN, P/N XB2-BVF3LC, HEAD SIZE: 30 mm, 110V, LED, MFR: SCHNEIDER ELECTRIC | LIGHT, INDICATOR, COLOR: GREEN, P/N XB2-BVF3LC, HEAD SIZE: 30 mm, 110V, LED, MFR: SCHNEIDER ELECTRIC | PC |  |  |  | EX
STP_005 | Data Enrichment | MBT | MBT1 |  | 2022-12-05 |  |  | PASAR_5437 | 030965 | PSR030965 | CONSUMABLES | C | PD | 4100 | ERSA | OTHERS | LIGHT, INDICATOR, COLOR: RED, P/N XB2-BVF4LC, HEAD SIZE: 30 mm, 110V, LED, MFR: SCHNEIDER ELECTRIC | LIGHT, INDICATOR, COLOR: RED, P/N XB2-BVF4LC, HEAD SIZE: 30 mm, 110V, LED, MFR: SCHNEIDER ELECTRIC | PC |  |  |  | EX
STP_005 | Data Enrichment | MBT | MBT1 |  | 2022-12-05 |  |  | PASAR_5438 | 030967 | PSR030967 | CONSUMABLES | C | PD | 5700 | ERSA | OTHERS | LIGHT, INDICATOR, COLOR: YELLOW, P/N XB2-BVF5LC, HEAD DIA. 30 mm, LED, 110V, SPARE CODE: A0607.13.10; FOR 7# BELT CONVEYOR, B=800 Lh=5.85m α=0°, MFR: SCHNEIDER ELECTRIC | LIGHT, INDICATOR, COLOR: YELLOW, P/N XB2-BVF5LC, HEAD DIA. 30 mm, LED, 110V, SPARE CODE: A0607.13.10; FOR 7# BELT CONVEYOR, B=800 Lh=5.85m α=0°, MFR: SCHNEIDER ELECTRIC | PC |  |  |  | EX
STP_005 | Data Enrichment | MBT | MBT1 |  | 2022-12-05 |  |  | PASAR_5439 | 033177 | PSR033177 | CONSUMABLES | C | PD | 5700 | ERSA | OTHERS | LIGHT, INDICATOR, GREEN, P/N AD16-22D/S, HEAD DIAMETER 29.5 mm, 110V, 20mA, SPARE CODE: A0201.13.9; FOR STACKING BELT CONVEYOR, B:1000mm LENGTH: 65.5 Q:600T/H, MFR: SIEMENS | LIGHT, INDICATOR, GREEN, P/N AD16-22D/S, HEAD DIAMETER 29.5 mm, 110V, 20mA, SPARE CODE: A0201.13.9; FOR STACKING BELT CONVEYOR, B:1000mm LENGTH: 65.5 Q:600T/H, MFR: SIEMENS | PC |  |  |  | EX
STP_005 | Data Enrichment | MBT | MBT1 |  | 2022-12-05 |  |  | PASAR_5440 | 034967 | PSR034967 | CONSUMABLES | C | PD | 4100 | ERSA | OTHERS | LIGHT, INDICATOR, P/N CL-502R, SPARE CODE: C0604.3.102 / C0604.4.83, DRAWING NO: CN0536DD0604MP1-4; FOR WET SAG MILL, Ø5.5 X 5.5m, MFR: CITIC HEAVY MACHINERY CO. | LIGHT, INDICATOR, P/N CL-502R, SPARE CODE: C0604.3.102 / C0604.4.83, DRAWING NO: CN0536DD0604MP1-4; FOR WET SAG MILL, Ø5.5 X 5.5m, MFR: CITIC HEAVY MACHINERY CO. | SE |  |  |  | EX
STP_005 | Data Enrichment | MBT | MBT1 |  | 2022-12-05 |  |  | PASAR_5441 | 034963 | PSR034963 | CONSUMABLES | C | PD | 4100 | ERSA | OTHERS | LIGHT, INDICATOR, P/N CL-502W, SPARE CODE: C0604.3.101 / C0604.4.82, DRAWING NO: CN0536DD0604MP1-4; FOR WET SAG MILL, Ø5.5 X 5.5m, MFR: CITIC HEAVY MACHINERY CO. | LIGHT, INDICATOR, P/N CL-502W, SPARE CODE: C0604.3.101 / C0604.4.82, DRAWING NO: CN0536DD0604MP1-4; FOR WET SAG MILL, Ø5.5 X 5.5m, MFR: CITIC HEAVY MACHINERY CO. | SE |  |  |  | EX
STP_005 | Data Enrichment | MBT | MBT1 |  | 2022-12-05 |  |  | PASAR_5442 | 034970 | PSR034970 | CONSUMABLES | C | PD | 4100 | ERSA | OTHERS | LIGHT, INDICATOR, P/N CL-502Y, SPARE CODE: C0604.3.103 / C0604.4.84, DRAWING NO: CN0536DD0604MP1-4; FOR WET SAG MILL, Ø5.5 X 5.5m, MFR: CITIC HEAVY MACHINERY CO. | LIGHT, INDICATOR, P/N CL-502Y, SPARE CODE: C0604.3.103 / C0604.4.84, DRAWING NO: CN0536DD0604MP1-4; FOR WET SAG MILL, Ø5.5 X 5.5m, MFR: CITIC HEAVY MACHINERY CO. | SE |  |  |  | EX
STP_005 | Data Enrichment | MBT | MBT1 |  | 2022-12-05 |  |  | PASAR_5443 | 034953 | PSR034953 | CONSUMABLES | C | PD | 4100 | ERSA | OTHERS | LIGHT, INDICATOR, P/N CL-513L, SPARE CODE: C0604.3.98 / C0604.4.79, DRAWING NO: CN0536DD0604MP1-4; FOR WET SAG MILL, Ø5.5 X 5.5m, MFR: CITIC HEAVY MACHINERY CO. | LIGHT, INDICATOR, P/N CL-513L, SPARE CODE: C0604.3.98 / C0604.4.79, DRAWING NO: CN0536DD0604MP1-4; FOR WET SAG MILL, Ø5.5 X 5.5m, MFR: CITIC HEAVY MACHINERY CO. | SE |  |  |  | EX
STP_005 | Data Enrichment | MBT | MBT1 |  | 2022-12-05 |  |  | PASAR_5444 | 034960 | PSR034960 | CONSUMABLES | C | PD | 4100 | ERSA | OTHERS | LIGHT, INDICATOR, P/N CL-513R, SPARE CODE: C0604.3.100 / C0604.4.81, DRAWING NO: CN0536DD0604MP1-4; FOR WET SAG MILL, Ø5.5 X 5.5m, MFR: CITIC HEAVY MACHINERY CO. | LIGHT, INDICATOR, P/N CL-513R, SPARE CODE: C0604.3.100 / C0604.4.81, DRAWING NO: CN0536DD0604MP1-4; FOR WET SAG MILL, Ø5.5 X 5.5m, MFR: CITIC HEAVY MACHINERY CO. | SE |  |  |  | EX
STP_005 | Data Enrichment | MBT | MBT1 |  | 2022-12-05 |  |  | PASAR_5445 | 034956 | PSR034956 | CONSUMABLES | C | PD | 4100 | ERSA | OTHERS | LIGHT, INDICATOR, P/N CL-513W, SPARE CODE: C0604.3.99 / C0604.4.80, DRAWING NO: CN0536DD0604MP1-4; FOR WET SAG MILL, Ø5.5 X 5.5m, MFR: CITIC HEAVY MACHINERY CO. | LIGHT, INDICATOR, P/N CL-513W, SPARE CODE: C0604.3.99 / C0604.4.80, DRAWING NO: CN0536DD0604MP1-4; FOR WET SAG MILL, Ø5.5 X 5.5m, MFR: CITIC HEAVY MACHINERY CO. | SE |  |  |  | EX
STP_005 | Data Enrichment | MBT | MBT1 |  | 2022-12-05 |  |  | PASAR_5446 | 507799 | PSR507799 | CONSUMABLES | B | PD | 4100 | ERSA | OTHERS | LIGHT, PILOT, 110VAC, ROUND GREEN LENS, WITH NEON LAMP. | LIGHT, PILOT, 110VAC, ROUND GREEN LENS, WITH NEON LAMP. | PC |  |  |  | EX
STP_005 | Data Enrichment | MBT | MBT1 |  | 2022-12-05 |  |  | PASAR_5447 | 507808 | PSR507808 | CONSUMABLES | B | PD | 4100 | ERSA | OTHERS | LIGHT, PILOT, 110VAC, ROUND RED LENS, WITH NEON LAMP. | LIGHT, PILOT, 110VAC, ROUND RED LENS, WITH NEON LAMP. | PC |  |  |  | EX
STP_005 | Data Enrichment | MBT | MBT1 |  | 2022-12-05 |  |  | PASAR_5448 | 654380 | PSR654380 | CRITICAL | B | V1 | 4100 | ERSA | OTHERS | LIGHT, PILOT, GREEN, DOME-SHAPED LENS, TYPE DR30DOL-EG, PRIMARY: AC110V, SECONDARY: AC24V, WITH 24V AC/DC LED LAMP, WITH TRANSFORMER, BRAND: FUJI | LIGHT, PILOT, GREEN, DOME-SHAPED LENS, TYPE DR30DOL-EG, PRIMARY: AC110V, SECONDARY: AC24V, WITH 24V AC/DC LED LAMP, WITH TRANSFORMER, BRAND: FUJI | PC |  |  |  | HB |  |  | EMMI INCORPORATED
STP_005 | Data Enrichment | MBT | MBT1 |  | 2022-12-05 |  |  | PASAR_5449 | 030095 | PSR030095 | CONSUMABLES | C | PD | 5700 | ERSA | OTHERS | LIGHT, PILOT, INDICATOR, P/N AD16-22D/G38S, SPARE CODE: A0201.11.17; FOR STACKING BELT CONVEYOR, BELT WIDTH: 1000 mm, LENGTH: 190.5 METERS, Q: 600 T/H, MFR: DHHI | LIGHT, PILOT, INDICATOR, P/N AD16-22D/G38S, SPARE CODE: A0201.11.17; FOR STACKING BELT CONVEYOR, BELT WIDTH: 1000 mm, LENGTH: 190.5 METERS, Q: 600 T/H, MFR: DHHI | PC |  |  |  | EX
STP_005 | Data Enrichment | MBT | MBT1 |  | 2022-12-05 |  |  | PASAR_5450 | 027318 | PSR027318 | CONSUMABLES | C | PD | 4100 | ERSA | OTHERS | LIGHT, PILOT, LED, P/N 9718-1, 230 VAC; FOR MECS ACID COOLER EQUIPMENT | LIGHT, PILOT, LED, P/N 9718-1, 230 VAC; FOR MECS ACID COOLER EQUIPMENT | PC |  |  |  | EX
STP_005 | Data Enrichment | MBT | MBT1 |  | 2022-12-05 |  |  | PASAR_5451 | 200680 | PSR200680 | CONSUMABLES | C | PD | 4100 | ERSA | OTHERS | LIGHT, PILOT, MODEL APN146DN-W AC440V, WHITE LENS, 400/440VAC, MANUFACTURER: IDEC, FOR MESCO CATHODE STRIPPING MACHINE | LIGHT, PILOT, MODEL APN146DN-W AC440V, WHITE LENS, 400/440VAC, MANUFACTURER: IDEC, FOR MESCO CATHODE STRIPPING MACHINE | PC |  |  |  | EX
STP_005 | Data Enrichment | MBT | MBT1 |  | 2022-12-05 |  |  | PASAR_5452 | 042851 | PSR042851 | CONSUMABLES | C | PD | 4100 | ERSA | OTHERS | LIGHT, PILOT, ORANGE, SQUARE LENS, WITHTRANSFORMER, INPUT VOLTAGE: AC110V, OUTPUT VOLTAGE: 18V, 60HZ, SCREW TYPE, 30 MM DIA. MOUNTING, TYPE: AH30-ZNO, W/ LEGEND PLATES, MAKER: FUJI ELECTRIC | LIGHT, PILOT, ORANGE, SQUARE LENS, WITHTRANSFORMER, INPUT VOLTAGE: AC110V, OUTPUT VOLTAGE: 18V, 60HZ, SCREW TYPE, 30 MM DIA. MOUNTING, TYPE: AH30-ZNO, W/ LEGEND PLATES, MAKER: FUJI ELECTRIC | PC |  |  |  | EX |  |  | FUJI TRADING CO., LTD.
STP_005 | Data Enrichment | MBT | MBT1 |  | 2022-12-05 |  |  | PASAR_5453 | 628064 | PSR628064 | CONSUMABLES | B | V1 | 4100 | ERSA | OTHERS | LIGHT, PILOT, RED, DOME-SHAPED LENS, 110 VAC, 60HZ, 18V, 1W, 22 MM D MOUNT, WITH TRANSFORMER | LIGHT, PILOT, RED, DOME-SHAPED LENS, 110 VAC, 60HZ, 18V, 1W, 22 MM D MOUNT, WITH TRANSFORMER | SE |  |  |  | HB |  |  | UNIC HARDWARE
STP_005 | Data Enrichment | MBT | MBT1 |  | 2022-12-05 |  |  | PASAR_5454 | 654335 | PSR654335 | CRITICAL | B | V1 | 4100 | ERSA | OTHERS | LIGHT, PILOT, RED, DOME-SHAPED LENS, TYPE DR30DOL-ER, PRIMARY:AC110V, SECONDARY: AC24V, WITH 24V AC/DC LED LAMP, WITH TRANSFORMER, BRAND: FUJI | LIGHT, PILOT, RED, DOME-SHAPED LENS, TYPE DR30DOL-ER, PRIMARY:AC110V, SECONDARY: AC24V, WITH 24V AC/DC LED LAMP, WITH TRANSFORMER, BRAND: FUJI | PC |  |  |  | HB |  |  | EMMI INCORPORATED
STP_005 | Data Enrichment | MBT | MBT1 |  | 2022-12-05 |  |  | PASAR_5455 | 042980 | PSR042980 | CONSUMABLES | C | PD | 4100 | ERSA | OTHERS | LIGHT, PILOT, WHITE, SQUARE LENS, WITH TRANSFORMER, INPUT VOLTAGE: AC110V, OUTPUT VOLTAGE: 18V, 60HZ, SCREW TYPE, 30MM DIA. MOUNTING, TYPE: AH30-ZNW, WITH LEGEND PLATES, MAKER: FUJI ELECTRIC | LIGHT, PILOT, WHITE, SQUARE LENS, WITH TRANSFORMER, INPUT VOLTAGE: AC110V, OUTPUT VOLTAGE: 18V, 60HZ, SCREW TYPE, 30MM DIA. MOUNTING, TYPE: AH30-ZNW, WITH LEGEND PLATES, MAKER: FUJI ELECTRIC | PC |  |  |  | EX |  |  | FUJI TRADING CO., LTD.
STP_005 | Data Enrichment | MBT | MBT1 |  | 2022-12-05 |  |  | PASAR_5456 | 201081 | PSR201081 | CONSUMABLES | B | PD | 4100 | ERSA | OTHERS | LIGHT, SIGNAL, WITH HORN, MODEL: LKEH-110FA-R, 100VAC, 50/60HZ, 20 WATTS MAX., RED LIGHT, BRAND: PATLITE | LIGHT, SIGNAL, WITH HORN, MODEL: LKEH-110FA-R, 100VAC, 50/60HZ, 20 WATTS MAX., RED LIGHT, BRAND: PATLITE | PC |  |  |  | EX |  |  | FUJI TRADING CO., LTD.
STP_005 | Data Enrichment | MBT | MBT1 |  | 2022-12-05 |  |  | PASAR_5457 | 018522 | PSR018522 | CRITICAL | B | PD | 4100 | ERSA | OTHERS | LIGHT, TRIPOD STAND, MODEL: 4VM74, TYPE: TWIN HEAD, LAMP TYPE: QUARTZ HALOGEN, TOTAL WATTS: 500 X 2, CORD TYPE: SJT, CORD LENGTH: 6 FEET, BRAND: LUMAPRO | LIGHT, TRIPOD STAND, MODEL: 4VM74, TYPE: TWIN HEAD, LAMP TYPE: QUARTZ HALOGEN, TOTAL WATTS: 500 X 2, CORD TYPE: SJT, CORD LENGTH: 6 FEET, BRAND: LUMAPRO | AY |  |  |  | EX
STP_005 | Data Enrichment | MBT | MBT1 |  | 2022-12-05 |  |  | PASAR_5669 | 367195 | PSR367195 | CONSUMABLES | C | PD | 4090 | ERSA | OTHERS | LOCK, BEARING, P/N DWG. GHSO-26910, FUEL OIL MAIN PUMP | LOCK, BEARING, P/N DWG. GHSO-26910, FUEL OIL MAIN PUMP | PC |  |  |  | EX
STP_005 | Data Enrichment | MBT | MBT1 |  | 2022-12-05 |  |  | PASAR_5670 | 946149 | PSR946149 | CRITICAL | B | PD | 1600 | ERSA | OTHERS | LOCK, ELECTROMAGNETIC, SERIAL NO: 8, STANDARD NO. 2YL1, MODEL: DSN-AM/Y DC110V, MFR: WUHAN COMPANION ELECTRIC CO. | LOCK, ELECTROMAGNETIC, SERIAL NO: 8, STANDARD NO. 2YL1, MODEL: DSN-AM/Y DC110V, MFR: WUHAN COMPANION ELECTRIC CO. | PC |  |  |  | EX |  |  | GENERAL EXPORTATION (H.K.) CO., LTD.
STP_005 | Data Enrichment | MBT | MBT1 |  | 2022-12-05 |  |  | PASAR_5671 | 946150 | PSR946150 | CRITICAL | B | PD | 1600 | ERSA | OTHERS | LOCK, ELECTROMAGNETIC, SERIAL NO: 9, STANDARD NO. 2YL2, MODEL: DSN-Y DC110V, MFR: WUHAN COMPANION ELECTRIC CO. | LOCK, ELECTROMAGNETIC, SERIAL NO: 9, STANDARD NO. 2YL2, MODEL: DSN-Y DC110V, MFR: WUHAN COMPANION ELECTRIC CO. | PC |  |  |  | EX |  |  | GENERAL EXPORTATION (H.K.) CO., LTD.
STP_005 | Data Enrichment | MBT | MBT1 |  | 2022-12-05 |  |  | PASAR_5672 | 043619 | PSR043619 | CONSUMABLES | C | PD | 1600 | ERSA | OTHERS | LOCK, PANEL, ELECTRICAL, ENCLOSURE, PIN INSERT, WITH KEY | LOCK, PANEL, ELECTRICAL, ENCLOSURE, PIN INSERT, WITH KEY | SE |  |  |  | EX |  |  | JVRA INDUSTRIAL SALES AND SERVICES
STP_005 | Data Enrichment | MBT | MBT1 |  | 2022-12-05 |  |  | PASAR_5673 | 109355 | PSR109355 | CONSUMABLES | B | PD | 4090 | ERSA | OTHERS | LOCK, POWER, 100 MM I.D. X 145 MM O.D., MODEL PL100X145 AS SERIES, COMPOSED OF (1) TAPER RING (A); (1) TAPER RING (B); (1) OUTER RING; (1) INNER RING; AND (11) LOCKING BOLTS SIZE M12X30, MANUFACTURER: TSUBAKIMOTO CHAIN CO., JAPAN. | LOCK, POWER, 100 MM I.D. X 145 MM O.D., MODEL PL100X145 AS SERIES, COMPOSED OF (1) TAPER RING (A); (1) TAPER RING (B); (1) OUTER RING; (1) INNER RING; AND (11) LOCKING BOLTS SIZE M12X30, MANUFACTURER: TSUBAKIMOTO CHAIN CO., JAPAN. | PC |  |  |  | EX
STP_005 | Data Enrichment | MBT | MBT1 |  | 2022-12-05 |  |  | PASAR_5674 | 109320 | PSR109320 | CONSUMABLES | B | PD | 4090 | ERSA | OTHERS | LOCK, POWER, 110 mm I.D. X 155 mm O.D., MODEL PL110X155 AS SERIES, MFR:TSUBAKI, COMPOSEDOF (1) TAPER RING A; (1) TAPER RING B; (1) INNER RACE; (1) OUTER RACE; AND (11) TIGHTENING BOLTS. | LOCK, POWER, 110 mm I.D. X 155 mm O.D., MODEL PL110X155 AS SERIES, MFR:TSUBAKI, COMPOSEDOF (1) TAPER RING A; (1) TAPER RING B; (1) INNER RACE; (1) OUTER RACE; AND (11) TIGHTENING BOLTS. | PC |  |  |  | EX
STP_005 | Data Enrichment | MBT | MBT1 |  | 2022-12-05 |  |  | PASAR_5675 | 079487 | PSR079487 | CONSUMABLES | B | PD | 4090 | ERSA | OTHERS | LOCK, POWER, 120 mm I.D. X 165 mm O.D., MODEL PL120X165 AS SERIES, MFR:TSUBAKI, COMPOSEDOF (1) TAPER RING A; (1) TAPER RING B; (1) INNER RACE; (1) OUTER RACE; AND (12) TIGHTENING BOLTS. | LOCK, POWER, 120 mm I.D. X 165 mm O.D., MODEL PL120X165 AS SERIES, MFR:TSUBAKI, COMPOSEDOF (1) TAPER RING A; (1) TAPER RING B; (1) INNER RACE; (1) OUTER RACE; AND (12) TIGHTENING BOLTS. | PC |  |  |  | EX
STP_005 | Data Enrichment | MBT | MBT1 |  | 2022-12-05 |  |  | PASAR_5676 | 108238 | PSR108238 | CONSUMABLES | C | PD | 4090 | ERSA | OTHERS | LOCK, POWER, 22 MM I.D. X 47.MM O.D.,.MODEL PL022X047 AS SERIES,.COMPOSEDOF (1) TAPER RING A; (1) TAPER RING B; (1) INNER RACE; (1) OUTER RACE; AND (6) TIGHTENING BOLTS, MAKER: TSUBAKIMOTO CHAIN CO., JAPAN | LOCK, POWER, 22 MM I.D. X 47.MM O.D.,.MODEL PL022X047 AS SERIES,.COMPOSEDOF (1) TAPER RING A; (1) TAPER RING B; (1) INNER RACE; (1) OUTER RACE; AND (6) TIGHTENING BOLTS, MAKER: TSUBAKIMOTO CHAIN CO., JAPAN | PC |  |  |  | EX
STP_005 | Data Enrichment | MBT | MBT1 |  | 2022-12-05 |  |  | PASAR_5677 | 079521 | PSR079521 | CONSUMABLES | C | PD | 4090 | ERSA | OTHERS | LOCK, POWER, 30 MM I.D. X 55 MM O.D., MODEL PL030X055 AS SERIES, COMPOSEDOF (1) TAPER RING A; (1) TAPER RING B; (1) INNER RACE; (1) OUTER RACE; AND (8) TIGHTENING BOLTS, MAKER: TSUBAKIMOTO CHAIN CO., JAPAN | LOCK, POWER, 30 MM I.D. X 55 MM O.D., MODEL PL030X055 AS SERIES, COMPOSEDOF (1) TAPER RING A; (1) TAPER RING B; (1) INNER RACE; (1) OUTER RACE; AND (8) TIGHTENING BOLTS, MAKER: TSUBAKIMOTO CHAIN CO., JAPAN | PC |  |  |  | EX
STP_005 | Data Enrichment | MBT | MBT1 |  | 2022-12-05 |  |  | PASAR_5678 | 240411 | PSR240411 | CRITICAL | B | PD | 4090 | ERSA | OTHERS | LOCK, POWER, 35 MM I.D. X 60 MM O.D., MODEL PL035X060 AS SERIES, COMPOSED OF (1) TAPER RING A; (1) TAPER RING B; (1) INNER RACE; (1) OUTER RACE; AND (10) TIGHTENING BOLTS, MAKER: TSUBAKIMOTO CHAIN CO., JAPAN | LOCK, POWER, 35 MM I.D. X 60 MM O.D., MODEL PL035X060 AS SERIES, COMPOSED OF (1) TAPER RING A; (1) TAPER RING B; (1) INNER RACE; (1) OUTER RACE; AND (10) TIGHTENING BOLTS, MAKER: TSUBAKIMOTO CHAIN CO., JAPAN | PC |  |  |  | EX |  |  | FUJI TRADING CO., LTD.
STP_005 | Data Enrichment | MBT | MBT1 |  | 2022-12-05 |  |  | PASAR_5679 | 079501 | PSR079501 | CONSUMABLES | C | PD | 5920 | ERSA | OTHERS | LOCK, POWER, 40 MM I.D. X 65 MM O.D., MODEL PL040X065 AS SERIES, COMPOSED OF (1) TAPER RING A; (1) TAPER RING B; (1) INNER RACE; (1) OUTER RACE; AND (11) TIGHTENING BOLTS, MAKER: TSUBAKIMOTO CHAIN CO., JAPAN | LOCK, POWER, 40 MM I.D. X 65 MM O.D., MODEL PL040X065 AS SERIES, COMPOSED OF (1) TAPER RING A; (1) TAPER RING B; (1) INNER RACE; (1) OUTER RACE; AND (11) TIGHTENING BOLTS, MAKER: TSUBAKIMOTO CHAIN CO., JAPAN | PC |  |  |  | EX |  |  | NTPI INTERNATIONAL, INC.
STP_005 | Data Enrichment | MBT | MBT1 |  | 2022-12-05 |  |  | PASAR_5680 | 079467 | PSR079467 | CONSUMABLES | B | PD | 4090 | ERSA | OTHERS | LOCK, POWER, 50 MM I.D. X 80 MM O.D., MODEL PL050 X 080 AS SERIES, COMPOSED OF (1) TAPER RING A; (1) TAPER RING B; (1) INNER RACE; (1) OUTER RACE; AND (9) TIGHTENING BOLTS, MAKER: TSUBAKIMOTO CHAIN CO., JAPAN | LOCK, POWER, 50 MM I.D. X 80 MM O.D., MODEL PL050 X 080 AS SERIES, COMPOSED OF (1) TAPER RING A; (1) TAPER RING B; (1) INNER RACE; (1) OUTER RACE; AND (9) TIGHTENING BOLTS, MAKER: TSUBAKIMOTO CHAIN CO., JAPAN | PC |  |  |  | EX |  |  | NTPI INTERNATIONAL, INC.
STP_005 | Data Enrichment | MBT | MBT1 |  | 2022-12-05 |  |  | PASAR_5681 | 079541 | PSR079541 | CRITICAL | B | PD | 5920 | ERSA | OTHERS | LOCK, POWER, 55 mm I.D. X 85 mm O.D., MODEL PL055X085 AS SERIES, COMPOSED OF: (1) TAPER RING (A); (1) TAPER RING (B); (1) OUTER RING; (1) INNER RING; AND (11) TIGHTENING BOLTS; MFR: TSUBAKIMOTO CHAIN CO., JAPAN | LOCK, POWER, 55 mm I.D. X 85 mm O.D., MODEL PL055X085 AS SERIES, COMPOSED OF: (1) TAPER RING (A); (1) TAPER RING (B); (1) OUTER RING; (1) INNER RING; AND (11) TIGHTENING BOLTS; MFR: TSUBAKIMOTO CHAIN CO., JAPAN | PC |  |  |  | EX
STP_005 | Data Enrichment | MBT | MBT1 |  | 2022-12-05 |  |  | PASAR_5682 | 238537 | PSR238537 | CONSUMABLES | C | V1 | 4090 | ERSA | OTHERS | LOCK, POWER, 60 MM I.D. X 90 MM O.D., MODEL PL060 X 090 AS SERIES, COMPOSED OF: (1) TAPER RING (A); (1) TAPER RING (B); (1) INNER RING; (1) OUTER RING; AND (11) TIGHTENING BOLTS; MFR: TSUBAKIMOTO CHAIN CO., JAPAN | LOCK, POWER, 60 MM I.D. X 90 MM O.D., MODEL PL060 X 090 AS SERIES, COMPOSED OF: (1) TAPER RING (A); (1) TAPER RING (B); (1) INNER RING; (1) OUTER RING; AND (11) TIGHTENING BOLTS; MFR: TSUBAKIMOTO CHAIN CO., JAPAN | PC |  |  |  | HB |  |  | FUJI TRADING CO., LTD.
STP_005 | Data Enrichment | MBT | MBT1 |  | 2022-12-05 |  |  | PASAR_5683 | 079447 | PSR079447 | CRITICAL | B | PD | 5920 | ERSA | OTHERS | LOCK, POWER, 65 MM I.D. X 95 MM O.D., MODEL PL065X095 AS SERIES, COMPOSED OF (1) TAPER RING (A); (1) TAPER RING (B); (1) OUTER RING; (1) INNER RING; AND (12) LOCKING BOLTS SIZE M8X22, MANUFACTURER: TSUBAKIMOTO CHAIN CO., JAPAN | LOCK, POWER, 65 MM I.D. X 95 MM O.D., MODEL PL065X095 AS SERIES, COMPOSED OF (1) TAPER RING (A); (1) TAPER RING (B); (1) OUTER RING; (1) INNER RING; AND (12) LOCKING BOLTS SIZE M8X22, MANUFACTURER: TSUBAKIMOTO CHAIN CO., JAPAN | PC |  |  |  | EX |  |  | FUJI TRADING CO., LTD.
STP_005 | Data Enrichment | MBT | MBT1 |  | 2022-12-05 |  |  | PASAR_5684 | 116838 | PSR116838 | CONSUMABLES | B | PD | 4090 | ERSA | OTHERS | LOCK, POWER, 70 MM I.D. X 110 MM O.D., MODEL PL070X110 AS SERIES, COMPOSED OF (1) TAPER RING (A); (1) TAPER RING (B); (1) OUTER RING; (1) INNER RING; AND (11) LOCKING BOLTS SIZE M10X25, MANUFACTURER: TSUBAKIMOTO CHAIN CO., JAPAN. | LOCK, POWER, 70 MM I.D. X 110 MM O.D., MODEL PL070X110 AS SERIES, COMPOSED OF (1) TAPER RING (A); (1) TAPER RING (B); (1) OUTER RING; (1) INNER RING; AND (11) LOCKING BOLTS SIZE M10X25, MANUFACTURER: TSUBAKIMOTO CHAIN CO., JAPAN. | PC |  |  |  | EX
STP_005 | Data Enrichment | MBT | MBT1 |  | 2022-12-05 |  |  | PASAR_5685 | 109335 | PSR109335 | CONSUMABLES | B | PD | 4090 | ERSA | OTHERS | LOCK, POWER, 75 MM I.D. X 115 MM O.D., MODEL PL075X115 AS SERIES, COMPOSED OF (1) TAPER RING (A); (1) TAPER RING (B); (1) OUTER RING; (1) INNER RING; AND (11) LOCKING BOLTS SIZE M10X25, MANUFACTURER: TSUBAKIMOTO CHAIN CO., JAPAN. | LOCK, POWER, 75 MM I.D. X 115 MM O.D., MODEL PL075X115 AS SERIES, COMPOSED OF (1) TAPER RING (A); (1) TAPER RING (B); (1) OUTER RING; (1) INNER RING; AND (11) LOCKING BOLTS SIZE M10X25, MANUFACTURER: TSUBAKIMOTO CHAIN CO., JAPAN. | PC |  |  |  | EX
STP_005 | Data Enrichment | MBT | MBT1 |  | 2022-12-05 |  |  | PASAR_5686 | 108223 | PSR108223 | CONSUMABLES | C | PD | 4090 | ERSA | OTHERS | LOCK, POWER, 80 mm I.D. X 120 mm O.D., MODEL PL080X120 AS SERIES, COMPOSED OF (1) TAPER RING (A); (1) TAPER RING (B); (1) OUTER RING; (1) INNER RING; AND (11) LOCKING BOLTS SIZE M10X25, MFR: TSUBAKIMOTO CHAIN CO., JAPAN. | LOCK, POWER, 80 mm I.D. X 120 mm O.D., MODEL PL080X120 AS SERIES, COMPOSED OF (1) TAPER RING (A); (1) TAPER RING (B); (1) OUTER RING; (1) INNER RING; AND (11) LOCKING BOLTS SIZE M10X25, MFR: TSUBAKIMOTO CHAIN CO., JAPAN. | PC |  |  |  | EX |  |  | NTPI INTERNATIONAL, INC.
STP_005 | Data Enrichment | MBT | MBT1 |  | 2022-12-05 |  |  | PASAR_5687 | 079516 | PSR079516 | CONSUMABLES | B | PD | 5920 | ERSA | OTHERS | LOCK, POWER, 90 MM I.D. X 130 MM O.D., MODEL PL090X130 AS SERIES, COMPOSED OF (1) TAPER RING (A); (1) TAPER RING (B); (1) OUTER RING; (1) INNER RING; AND (12) LOCKING BOLTS SIZE M10X25, MANUFACTURER: TSUBAKIMOTO CHAIN CO., JAPAN. | LOCK, POWER, 90 MM I.D. X 130 MM O.D., MODEL PL090X130 AS SERIES, COMPOSED OF (1) TAPER RING (A); (1) TAPER RING (B); (1) OUTER RING; (1) INNER RING; AND (12) LOCKING BOLTS SIZE M10X25, MANUFACTURER: TSUBAKIMOTO CHAIN CO., JAPAN. | PC |  |  |  | EX |  |  | NTPI INTERNATIONAL, INC.
STP_005 | Data Enrichment | MBT | MBT1 |  | 2022-12-05 |  |  | PASAR_5688 | 079432 | PSR079432 | CONSUMABLES | B | PD | 4090 | ERSA | OTHERS | LOCK, POWER, 95 MM I.D. X 135 MM O.D., MODEL PL095X135 AS SERIES, COMPOSED OF: (1) TAPER RING (A); (1) TAPER RING (B); (1) INNER RING; (1) OUTER RING; AND (13) TIGHTENING BOLTS; MFR: TSUBAKIMOTO CHAIN CO., JAPAN | LOCK, POWER, 95 MM I.D. X 135 MM O.D., MODEL PL095X135 AS SERIES, COMPOSED OF: (1) TAPER RING (A); (1) TAPER RING (B); (1) INNER RING; (1) OUTER RING; AND (13) TIGHTENING BOLTS; MFR: TSUBAKIMOTO CHAIN CO., JAPAN | PC |  |  |  | EX
STP_005 | Data Enrichment | MBT | MBT1 |  | 2022-12-05 |  |  | PASAR_5689 | 367402 | PSR367402 | CONSUMABLES | C | PD | 4090 | ERSA | OTHERS | LOCK,BEARING,FUEL OIL INJECTION PUMP | LOCK,BEARING,FUEL OIL INJECTION PUMP | PC |  |  |  | EX
STP_005 | Data Enrichment | MBT | MBT1 |  | 2022-12-05 |  |  | PASAR_6292 | 052986 | PSR052986 | CONSUMABLES | B | V1 | 2220 | ERSA | OTHERS | NIPPLE, 1/4, P/N A22276, FOR PNEUMATIC PANEL OF PNEUMATIC CONVEYING; MFR: SCHENCK PROCESS | NIPPLE, 1/4, P/N A22276, FOR PNEUMATIC PANEL OF PNEUMATIC CONVEYING; MFR: SCHENCK PROCESS | PC |  |  |  | HB |  |  | SCHENCK PROCESS UK LIMITED
STP_005 | Data Enrichment | MBT | MBT1 |  | 2022-12-05 |  |  | PASAR_6293 | 352118 | PSR352118 | CONSUMABLES | B | PD | 2220 | ERSA | OTHERS | NIPPLE, GREASE, 5/8 NPT, 90 DEGREES ANGLENIPPLE, GREASE FITTING, THREADED, 5/8 NPT, 90 DEGREES ANGLE. | NIPPLE, GREASE, 5/8 NPT, 90 DEGREES ANGLENIPPLE, GREASE FITTING, THREADED, 5/8 NPT, 90 DEGREES ANGLE. | PC |  |  |  | EX
STP_005 | Data Enrichment | MBT | MBT1 |  | 2022-12-05 |  |  | PASAR_6294 | 023883 | PSR023883 | CONSUMABLES | B | PD | 2220 | ERSA | OTHERS | NIPPLE, GREASE, M10 X 1.0 mm, BUCKET-LINK-LEVER-LIFT ARM PIN, P/N 801134086, IMPLEMENT GROUP; FOR XCMG ENGINE MODEL WD10G220E21 MOUNTED ON MODEL ZL50G WHEEL LOADER | NIPPLE, GREASE, M10 X 1.0 mm, BUCKET-LINK-LEVER-LIFT ARM PIN, P/N 801134086, IMPLEMENT GROUP; FOR XCMG ENGINE MODEL WD10G220E21 MOUNTED ON MODEL ZL50G WHEEL LOADER | PC |  |  |  | EX
STP_005 | Data Enrichment | MBT | MBT1 |  | 2022-12-05 |  |  | PASAR_6295 | 024954 | PSR024954 | CRITICAL | B | V1 | 6175 | ERSA | OTHERS | NIPPLE, GREASE, M10X1, P/N 56201000301, DUMP CYLINDER; FOR MCC BAOSTEEL SLAG POT CARRIER MODEL BGC-70B SERIAL NO. BGC-70B-14004 WITH CUMMINS ENGINE MODEL QSM11 NO. 35321838 | NIPPLE, GREASE, M10X1, P/N 56201000301, DUMP CYLINDER; FOR MCC BAOSTEEL SLAG POT CARRIER MODEL BGC-70B SERIAL NO. BGC-70B-14004 WITH CUMMINS ENGINE MODEL QSM11 NO. 35321838 | PC |  |  |  | HB |  |  | MCC BAOSTEEL TECHNOLOGY SERVICES CO., LTD
STP_005 | Data Enrichment | MBT | MBT1 |  | 2022-12-05 |  |  | PASAR_6296 | 024900 | PSR024900 | CONSUMABLES | B | V1 | 6175 | ERSA | OTHERS | NIPPLE, GREASE, M8X1, P/N 56201000201, HOOD CYLINDER; FOR MCC BAOSTEEL SLAG POT CARRIER MODEL BGC-70B SERIAL NO. BGC-70B-14004 WITH CUMMINS ENGINE MODEL QSM11 NO. 35321838 | NIPPLE, GREASE, M8X1, P/N 56201000201, HOOD CYLINDER; FOR MCC BAOSTEEL SLAG POT CARRIER MODEL BGC-70B SERIAL NO. BGC-70B-14004 WITH CUMMINS ENGINE MODEL QSM11 NO. 35321838 | PC |  |  |  | HB |  |  | MCC BAOSTEEL TECHNOLOGY SERVICES CO., LTD
STP_005 | Data Enrichment | MBT | MBT1 |  | 2022-12-05 |  |  | PASAR_6297 | 936403 | PSR936403 | CONSUMABLES | C | PD | 2220 | ERSA | OTHERS | NIPPLE, GREASE, S/N NT00500494, STEAM TURBINE BUSINESS UNIT; DRESSER-RAND GMBH | NIPPLE, GREASE, S/N NT00500494, STEAM TURBINE BUSINESS UNIT; DRESSER-RAND GMBH | PC |  |  |  | EX
STP_005 | Data Enrichment | MBT | MBT1 |  | 2022-12-05 |  |  | PASAR_6298 | 138576 | PSR138576 | CONSUMABLES | C | PD | 2220 | ERSA | OTHERS | NIPPLE, HEX, PIPE, SCH 40, G. I., PIPE SIZE: 1/2; O.D.: 3/4; THREADED | NIPPLE, HEX, PIPE, SCH 40, G. I., PIPE SIZE: 1/2; O.D.: 3/4; THREADED | PC |  |  |  | EX
STP_005 | Data Enrichment | MBT | MBT1 |  | 2022-12-05 |  |  | PASAR_6299 | 002402 | PSR002402 | CONSUMABLES | B | PD | 2220 | ERSA | OTHERS | NIPPLE, HEX, SIZE: 1/4, MATERIAL: BRASS, INDUSTRIAL TYPE; FOR OXY-ACETYLE HOSE APPLICATION, MFR: JAYMAC OR EQUIVALENT | NIPPLE, HEX, SIZE: 1/4, MATERIAL: BRASS, INDUSTRIAL TYPE; FOR OXY-ACETYLE HOSE APPLICATION, MFR: JAYMAC OR EQUIVALENT | PC |  |  |  | EX
STP_005 | Data Enrichment | MBT | MBT1 |  | 2022-12-05 |  |  | PASAR_6300 | 099981 | PSR099981 | CONSUMABLES | C | PD | 2220 | ERSA | OTHERS | NIPPLE, HOSE, BRASS, 3/8 HOSE I.D. X 1/2 PIPE SIZE, BARBED STEM, NPT MALE THREAD. | NIPPLE, HOSE, BRASS, 3/8 HOSE I.D. X 1/2 PIPE SIZE, BARBED STEM, NPT MALE THREAD. | PC |  |  |  | EX |  |  | TYVAL INDUSTRIAL SUPPLY CORP.
STP_005 | Data Enrichment | MBT | MBT1 |  | 2022-12-05 |  |  | PASAR_6301 | 036261 | PSR036261 | CONSUMABLES | B | V1 | 2220 | ERSA | OTHERS | NIPPLE, LUBRICATOR, P/N N310007013, SPARE CODE: A0901.1.42; FOR SATURATED STEAM TURBOSET OF BACKING PRESSURE TYPE; MFR: DRESSER-RAND | NIPPLE, LUBRICATOR, P/N N310007013, SPARE CODE: A0901.1.42; FOR SATURATED STEAM TURBOSET OF BACKING PRESSURE TYPE; MFR: DRESSER-RAND | PC |  |  |  | HB |  |  | SIEMENS INC.
STP_005 | Data Enrichment | MBT | MBT1 |  | 2022-12-05 |  |  | PASAR_6302 | 052980 | PSR052980 | CONSUMABLES | C | PD | 2220 | ERSA | OTHERS | NIPPLE, M5, P/N A21867, FOR PNEUMATIC PANEL OF PNEUMATIC CONVEYING; MFR: SCHENCK PROCESS | NIPPLE, M5, P/N A21867, FOR PNEUMATIC PANEL OF PNEUMATIC CONVEYING; MFR: SCHENCK PROCESS | PC |  |  |  | EX
STP_005 | Data Enrichment | MBT | MBT1 |  | 2022-12-05 |  |  | PASAR_6304 | 019848 | PSR019848 | CONSUMABLES | C | PD | 2220 | ERSA | OTHERS | NIPPLE, PIPE, P/N SS-12-HLN, HEX LONG, 3/4 MALE NPT, THREADED BOTH ENDS, MFR: SWAGELOK | NIPPLE, PIPE, P/N SS-12-HLN, HEX LONG, 3/4 MALE NPT, THREADED BOTH ENDS, MFR: SWAGELOK | PC |  |  |  | EX
STP_005 | Data Enrichment | MBT | MBT1 |  | 2022-12-05 |  |  | PASAR_6305 | 138501 | PSR138501 | CONSUMABLES | C | PD | 2220 | ERSA | OTHERS | NIPPLE, PIPE, SCH 40, G. I., 1 PIPE SIZE X 3 LONG, THREADED BOTH ENDS | NIPPLE, PIPE, SCH 40, G. I., 1 PIPE SIZE X 3 LONG, THREADED BOTH ENDS | PC |  |  |  | EX |  |  | PT. KOINJAYA CO., LTD.
STP_005 | Data Enrichment | MBT | MBT1 |  | 2022-12-05 |  |  | PASAR_6306 | 138556 | PSR138556 | CONSUMABLES | C | PD | 2220 | ERSA | OTHERS | NIPPLE, PIPE, SCH 40, G. I., 1/2 NOMINAL DIAMETER X 2 LONG, THREADED ENDS | NIPPLE, PIPE, SCH 40, G. I., 1/2 NOMINAL DIAMETER X 2 LONG, THREADED ENDS | PC |  |  |  | EX
STP_005 | Data Enrichment | MBT | MBT1 |  | 2022-12-05 |  |  | PASAR_6307 | 138521 | PSR138521 | CONSUMABLES | C | PD | 2220 | ERSA | OTHERS | NIPPLE, PIPE, SCH 40, G. I., 1/2 PIPE SIZE X 3 LONG, THREADED BOTH ENDS | NIPPLE, PIPE, SCH 40, G. I., 1/2 PIPE SIZE X 3 LONG, THREADED BOTH ENDS | PC |  |  |  | EX |  |  | ORMOC LIBERTY MARKETING, INC.
STP_005 | Data Enrichment | MBT | MBT1 |  | 2022-12-05 |  |  | PASAR_6308 | 138516 | PSR138516 | CONSUMABLES | C | PD | 2220 | ERSA | OTHERS | NIPPLE, PIPE, SCH 40, G. I., 3/4 PIPE SIZE X 3 LONG, THREADED BOTH ENDS | NIPPLE, PIPE, SCH 40, G. I., 3/4 PIPE SIZE X 3 LONG, THREADED BOTH ENDS | PC |  |  |  | EX |  |  | UP TOWN INDL SALES INC
STP_005 | Data Enrichment | MBT | MBT1 |  | 2022-12-05 |  |  | PASAR_6309 | 052993 | PSR052993 | CONSUMABLES | C | PD | 2220 | ERSA | OTHERS | NIPPLE, REDUCING, 3/4 X 1/2, BSP, GALV, P/N M2866, FOR SPARE ON PNEUMATIC FITTINGS CYLINDER OF CONCENTRATE PNEUMATIC CONVEYING; MFR: SCHENCK PROCESS | NIPPLE, REDUCING, 3/4 X 1/2, BSP, GALV, P/N M2866, FOR SPARE ON PNEUMATIC FITTINGS CYLINDER OF CONCENTRATE PNEUMATIC CONVEYING; MFR: SCHENCK PROCESS | PC |  |  |  | EX |  |  | SCHENCK PROCESS UK LIMITED
STP_005 | Data Enrichment | MBT | MBT1 |  | 2022-12-05 |  |  | PASAR_6310 | 052970 | PSR052970 | CONSUMABLES | B | V1 | 2220 | ERSA | OTHERS | NIPPLE, REDUCING, 8-6 MM, P/N A22063, FOR PNEUMATIC PANEL OF PNEUMATIC CONVEYING; MFR: SCHENCK PROCESS | NIPPLE, REDUCING, 8-6 MM, P/N A22063, FOR PNEUMATIC PANEL OF PNEUMATIC CONVEYING; MFR: SCHENCK PROCESS | PC |  |  |  | HB
STP_005 | Data Enrichment | MBT | MBT1 |  | 2022-12-05 |  |  | PASAR_6311 | 028118 | PSR028118 | CONSUMABLES | C | PD | 2220 | ERSA | OTHERS | NIPPLE, REDUCING, OUTOTEC MATERIAL NO.: 10304827, POSITION NO.: 13, REFERENCE DRAWING NO.: 10482376; FOR GRAPPLE 1, TWIN M18 ANODE CASTING, MFR: OUTOTEC | NIPPLE, REDUCING, OUTOTEC MATERIAL NO.: 10304827, POSITION NO.: 13, REFERENCE DRAWING NO.: 10482376; FOR GRAPPLE 1, TWIN M18 ANODE CASTING, MFR: OUTOTEC | PC |  |  |  | EX
STP_005 | Data Enrichment | MBT | MBT1 |  | 2022-12-05 |  |  | PASAR_6312 | 043992 | PSR043992 | CONSUMABLES | B | PD | 2220 | ERSA | OTHERS | NIPPLE, REDUCTION, 2520-1/8-1/4 AVS, OUTOTEC MATERIAL NO.: N048490480, POSITION NO.: 49; FOR FLUIDIZATION CONE WITH AERATION SYSTEM 1/2/3/4, REFERENCE DRAWING NO.: 636/220-P20-Q3-021, MFR: OUTOTEC | NIPPLE, REDUCTION, 2520-1/8-1/4 AVS, OUTOTEC MATERIAL NO.: N048490480, POSITION NO.: 49; FOR FLUIDIZATION CONE WITH AERATION SYSTEM 1/2/3/4, REFERENCE DRAWING NO.: 636/220-P20-Q3-021, MFR: OUTOTEC | PC |  |  |  | EX
STP_005 | Data Enrichment | MBT | MBT1 |  | 2022-12-05 |  |  | PASAR_6313 | 937281 | PSR937281 | CONSUMABLES | C | PD | 2220 | ERSA | OTHERS | NIPPLE, REDUCTION, 3/8X1/4, PART NUMBER: 316F006R004NG, FOR CYCLO DRIVE SPEED REDUCER MODEL CVVM30-6215-43; MFR: SUMITOMO HEAVY INDUSTRIES LTD. | NIPPLE, REDUCTION, 3/8X1/4, PART NUMBER: 316F006R004NG, FOR CYCLO DRIVE SPEED REDUCER MODEL CVVM30-6215-43; MFR: SUMITOMO HEAVY INDUSTRIES LTD. | PC |  |  |  | EX
STP_005 | Data Enrichment | MBT | MBT1 |  | 2022-12-05 |  |  | PASAR_6314 | 037585 | PSR037585 | CONSUMABLES | C | PD | 2220 | ERSA | OTHERS | NIPPLE, WELDING, P235GH EN10216-2, DN32 R1 1/4, L: 55; POSITION NO.: 11, REFERENCE DRAWING NO.: 128332; FOR GREASE AND WATER PIPING, 2-STAGE ROLL CRUSHER, MFR: KUMERA | NIPPLE, WELDING, P235GH EN10216-2, DN32 R1 1/4, L: 55; POSITION NO.: 11, REFERENCE DRAWING NO.: 128332; FOR GREASE AND WATER PIPING, 2-STAGE ROLL CRUSHER, MFR: KUMERA | PC |  |  |  | EX
STP_005 | Data Enrichment | MBT | MBT1 |  | 2022-12-05 |  |  | PASAR_6503 | 700004 | PSR700004 | CONSUMABLES | A | PD | 2800 | ERSA | OTHERS | OIL, ENGINE, 20 LITERS/PAIL, P/N 3E-9848, CATERPILLAR WHEEL LOADER MODEL 950H, WITH ENGINE MODEL C7 | OIL, ENGINE, 20 LITERS/PAIL, P/N 3E-9848, CATERPILLAR WHEEL LOADER MODEL 950H, WITH ENGINE MODEL C7 | PL | 3E-9848 | 0003000003 | CATERPILLAR | EX |  |  | MONARK EQUIPMENT CORP.
STP_005 | Data Enrichment | MBT | MBT1 |  | 2022-12-05 |  |  | PASAR_6504 | 700061 | PSR700061 | CRITICAL | A | PD | 2800 | ERSA | OTHERS | OIL, HYDRAULIC, ADV. 30, P/N 319-5921, 20 LITER/PAIL, CATERPILLAR | OIL, HYDRAULIC, ADV. 30, P/N 319-5921, 20 LITER/PAIL, CATERPILLAR | PL | 319-5921 | 0003000003 | CATERPILLAR | EX |  |  | MONARK EQUIPMENT CORP.
STP_005 | Data Enrichment | MBT | MBT1 |  | 2022-12-05 |  |  | PASAR_6505 | 061827 | PSR061827 | CONSUMABLES | C | PD | 2800 | ERSA | OTHERS | OIL, HYDRAULIC, HYDROTUR AW 100, GRADE: ISO VG 100, 200 LI/DRUM, PETRON | OIL, HYDRAULIC, HYDROTUR AW 100, GRADE: ISO VG 100, 200 LI/DRUM, PETRON | LI |  |  |  | EX
STP_005 | Data Enrichment | MBT | MBT1 |  | 2022-12-05 |  |  | PASAR_6506 | 061327 | PSR061327 | CONSUMABLES | A | PD | 2800 | ERSA | OTHERS | OIL, HYDRAULIC, HYDROTUR AW 46, GRADE: ISO VG 46, 200 LITERS / DRUM; MFR PETRON | OIL, HYDRAULIC, HYDROTUR AW 46, GRADE: ISO VG 46, 200 LITERS / DRUM; MFR PETRON | LI |  |  |  | EX |  |  | PETRON CORPORATION
STP_005 | Data Enrichment | MBT | MBT1 |  | 2022-12-05 |  |  | PASAR_6507 | 061976 | PSR061976 | CONSUMABLES | A | PD | 2800 | ERSA | OTHERS | OIL, HYDRAULIC, HYDROTUR AW 68, GRADE: ISO VG 68, 200 LITERS / DRUM; MFR: PETRON | OIL, HYDRAULIC, HYDROTUR AW 68, GRADE: ISO VG 68, 200 LITERS / DRUM; MFR: PETRON | LI |  |  |  | EX |  |  | PETRON CORPORATION
STP_005 | Data Enrichment | MBT | MBT1 |  | 2022-12-05 |  |  | PASAR_6508 | 045630 | PSR045630 | CONSUMABLES | C | PD | 2800 | ERSA | OTHERS | OIL, HYDRAULIC, ISO NO. VG 68, SHELL TELLUS MX 68 BRAND; SOLVENT BASED; SPECIFIC GRAVITY = 0.883 AT 15/4 DEG. C; FLASH POINT = 252 DEG. C (COC); POUR POINT = -30 DEG. C; VISCOSITY; MFR: SHELL | OIL, HYDRAULIC, ISO NO. VG 68, SHELL TELLUS MX 68 BRAND; SOLVENT BASED; SPECIFIC GRAVITY = 0.883 AT 15/4 DEG. C; FLASH POINT = 252 DEG. C (COC); POUR POINT = -30 DEG. C; VISCOSITY; MFR: SHELL | LI |  |  |  | EX |  |  | PILIPINAS SHELL PETROLEUM CORPORATION
STP_005 | Data Enrichment | MBT | MBT1 |  | 2022-12-05 |  |  | PASAR_6509 | 061629 | PSR061629 | CONSUMABLES | C | PD | 2800 | ERSA | OTHERS | OIL, INSULATING, REFINED MINERAL, DIALA B, DENSITY: 0.8853 G/CM3, DIELECTRIC STRENGTH: 70 KV, FLASH POINT: +148 DEG C, NEUTRALIZATION VALUE: 0.001 MG-KOH/G, PACKED AT 200 LI/DRUM, MANUFACTURER: SHELL | OIL, INSULATING, REFINED MINERAL, DIALA B, DENSITY: 0.8853 G/CM3, DIELECTRIC STRENGTH: 70 KV, FLASH POINT: +148 DEG C, NEUTRALIZATION VALUE: 0.001 MG-KOH/G, PACKED AT 200 LI/DRUM, MANUFACTURER: SHELL | LI |  |  |  | EX
STP_005 | Data Enrichment | MBT | MBT1 |  | 2022-12-05 |  |  | PASAR_6510 | 418164 | PSR418164 | CONSUMABLES | A | PD | 2800 | ERSA | OTHERS | OIL, LUBRICATING, GEARFLUID 2K, GRADE: ISO VG 2K, 200 LITERS / DRUM; MFR: PETRON | OIL, LUBRICATING, GEARFLUID 2K, GRADE: ISO VG 2K, 200 LITERS / DRUM; MFR: PETRON | LI |  |  |  | EX
STP_005 | Data Enrichment | MBT | MBT1 |  | 2022-12-05 |  |  | PASAR_6511 | 061961 | PSR061961 | CONSUMABLES | C | PD | 2800 | ERSA | OTHERS | OIL, LUBRICATING, GEARFLUID 8K, GRADE: ISOVG 8K, 200 LITERS / DRUM; MFR: PETRON | OIL, LUBRICATING, GEARFLUID 8K, GRADE: ISOVG 8K, 200 LITERS / DRUM; MFR: PETRON | LI |  |  |  | EX
STP_005 | Data Enrichment | MBT | MBT1 |  | 2022-12-05 |  |  | PASAR_6512 | 061887 | PSR061887 | CONSUMABLES | C | PD | 2800 | ERSA | OTHERS | OIL, LUBRICATING, HYDROTUR 150, GRADE: ISOVG 150, 200 LITERS / DRUM; MFR: PETRON | OIL, LUBRICATING, HYDROTUR 150, GRADE: ISOVG 150, 200 LITERS / DRUM; MFR: PETRON | LI |  |  |  | EX |  |  | PETRON CORPORATION
STP_005 | Data Enrichment | MBT | MBT1 |  | 2022-12-05 |  |  | PASAR_6513 | 061847 | PSR061847 | CONSUMABLES | A | PD | 2800 | ERSA | OTHERS | OIL, LUBRICATING, HYDROTUR 32, GRADE: ISO VG32, 200 LITERS / DRUM; MFR: PETRON | OIL, LUBRICATING, HYDROTUR 32, GRADE: ISO VG32, 200 LITERS / DRUM; MFR: PETRON | LI |  |  |  | EX |  |  | PETRON CORPORATION
STP_005 | Data Enrichment | MBT | MBT1 |  | 2022-12-05 |  |  | PASAR_6514 | 061832 | PSR061832 | CONSUMABLES | A | PD | 2800 | ERSA | OTHERS | OIL, LUBRICATING, HYDROTUR AWX-32, GRADE: ISO VG 32, PACKAGING: 200 LITERS / DRUM; MFR: PETRON | OIL, LUBRICATING, HYDROTUR AWX-32, GRADE: ISO VG 32, PACKAGING: 200 LITERS / DRUM; MFR: PETRON | LI |  |  |  | EX |  |  | PETRON CORPORATION
STP_005 | Data Enrichment | MBT | MBT1 |  | 2022-12-05 |  |  | PASAR_6515 | 061996 | PSR061996 | CONSUMABLES | A | PD | 2800 | ERSA | OTHERS | OIL, LUBRICATING, HYPEX EP-150, OIL-BASED, GRADE: ISO VG 150, 200 LITERS / DRUM; MFR: PETRON | OIL, LUBRICATING, HYPEX EP-150, OIL-BASED, GRADE: ISO VG 150, 200 LITERS / DRUM; MFR: PETRON | LI |  |  |  | EX |  |  | PETRON CORPORATION
STP_005 | Data Enrichment | MBT | MBT1 |  | 2022-12-05 |  |  | PASAR_6516 | 061852 | PSR061852 | CONSUMABLES | A | PD | 2800 | ERSA | OTHERS | OIL, LUBRICATING, HYPEX EP-220, OIL-BASED, LEAD-FREE, GRADE: ISO VG 220, 200 LITERS / DRUM; MFR: PETRON | OIL, LUBRICATING, HYPEX EP-220, OIL-BASED, LEAD-FREE, GRADE: ISO VG 220, 200 LITERS / DRUM; MFR: PETRON | LI |  |  |  | EX |  |  | PETRON CORPORATION
STP_005 | Data Enrichment | MBT | MBT1 |  | 2022-12-05 |  |  | PASAR_6517 | 061867 | PSR061867 | CONSUMABLES | C | PD | 2800 | ERSA | OTHERS | OIL, LUBRICATING, HYPEX EP-460, OIL-BASED, GRADE: ISO VG 460, 200 LITERS / DRUM; MFR: PETRON | OIL, LUBRICATING, HYPEX EP-460, OIL-BASED, GRADE: ISO VG 460, 200 LITERS / DRUM; MFR: PETRON | LI |  |  |  | EX |  |  | PETRON CORPORATION
STP_005 | Data Enrichment | MBT | MBT1 |  | 2022-12-05 |  |  | PASAR_6518 | 018186 | PSR018186 | CONSUMABLES | C | PD | 4015 | ERSA | OTHERS | OIL, PREMIUM HIGH, P/N 13203, 1 QT / BT, AIRCON VACUUM PUMP, MODEL: 15401, BRAND: ROBINAIR | OIL, PREMIUM HIGH, P/N 13203, 1 QT / BT, AIRCON VACUUM PUMP, MODEL: 15401, BRAND: ROBINAIR | ML |  |  |  | EX
STP_005 | Data Enrichment | MBT | MBT1 |  | 2022-12-05 |  |  | PASAR_6519 | 429807 | PSR429807 | CONSUMABLES | B | PD | 2800 | ERSA | OTHERS | OIL, REFRIGERATION COMPRESSOR, GRADE: ISO VG 68, 3.78 LI/GAL, SUNISO 4GS | OIL, REFRIGERATION COMPRESSOR, GRADE: ISO VG 68, 3.78 LI/GAL, SUNISO 4GS | GL |  |  |  | EX |  |  | UNIFORM REFRIGERATION & AIRCONDITIONING SUPPLY INC.
STP_005 | Data Enrichment | MBT | MBT1 |  | 2022-12-05 |  |  | PASAR_6520 | 061441 | PSR061441 | CONSUMABLES | C | PD | 4015 | ERSA | OTHERS | OIL, REFRIGERATION, AIRCON, ALKYLBENZENE (AB). | OIL, REFRIGERATION, AIRCON, ALKYLBENZENE (AB). | LI |  |  |  | EX |  |  | ORMOC LIBERTY MARKETING, INC.
STP_005 | Data Enrichment | MBT | MBT1 |  | 2022-12-05 |  |  | PASAR_6521 | 061461 | PSR061461 | CONSUMABLES | C | PD | 4015 | ERSA | OTHERS | OIL, REFRIGERATION, AIRCON, POLYOLESTER (POE). | OIL, REFRIGERATION, AIRCON, POLYOLESTER (POE). | LI |  |  |  | EX |  |  | UNIFORM REFRIGERATION & AIRCONDITIONING SUPPLY INC.
STP_005 | Data Enrichment | MBT | MBT1 |  | 2022-12-05 |  |  | PASAR_6522 | 660919 | PSR660919 | CONSUMABLES | C | PD | 2800 | ERSA | OTHERS | OIL, ROTO-Z, ATLAS COPCO AIR COMPRESSOR | OIL, ROTO-Z, ATLAS COPCO AIR COMPRESSOR | LI |  |  |  | EX
STP_005 | Data Enrichment | MBT | MBT1 |  | 2022-12-05 |  |  | PASAR_6523 | 022507 | PSR022507 | CONSUMABLES | C | PD | 2800 | ERSA | OTHERS | OIL, SYNTHETIC, ROTO Z, P/N 2908850101; FOR OIL-FREE TOOTH AIR COMPRESSOR MODEL: ZT45, MFR: ATLAS COPCO | OIL, SYNTHETIC, ROTO Z, P/N 2908850101; FOR OIL-FREE TOOTH AIR COMPRESSOR MODEL: ZT45, MFR: ATLAS COPCO | CN | 2908850101 | 0003000000 | ATLAS COPCO | EX
STP_005 | Data Enrichment | MBT | MBT1 |  | 2022-12-05 |  |  | PASAR_6524 | 700005 | PSR700005 | CONSUMABLES | A | PD | 2800 | ERSA | OTHERS | OIL, TDTO-50-20, P/N 7X-7858, CATERPILLAR WHEEL LOADER MODEL 950H, WITH ENGINE MODEL C7 | OIL, TDTO-50-20, P/N 7X-7858, CATERPILLAR WHEEL LOADER MODEL 950H, WITH ENGINE MODEL C7 | PL | 7X-7858 | 0003000003 | CATERPILLAR | EX |  |  | MONARK EQUIPMENT CORP.
STP_005 | Data Enrichment | MBT | MBT1 |  | 2022-12-05 |  |  | PASAR_6525 | 700009 | PSR700009 | CONSUMABLES | A | PD | 2800 | ERSA | OTHERS | OIL, TRANSMISSION, P/N 7X-7855, 20 LI/PAIL, CATERPILLAR WHEEL LOADER MODEL 950H | OIL, TRANSMISSION, P/N 7X-7855, 20 LI/PAIL, CATERPILLAR WHEEL LOADER MODEL 950H | PL | 7X-7855 | 0003000003 | CATERPILLAR | EX |  |  | MONARK EQUIPMENT CORP.
STP_005 | Data Enrichment | MBT | MBT1 |  | 2022-12-05 |  |  | PASAR_6526 | 104725 | PSR104725 | CONSUMABLES | C | PD | 4090 | ERSA | OTHERS | OIL, VACUUM PUMP, P/N 097 901, FOR INDUCTION REMELT FURNACE, LIFUMAT-MET-6,6 VAC, MFR: LINN HIGH THERM GmbH, GERMANY | OIL, VACUUM PUMP, P/N 097 901, FOR INDUCTION REMELT FURNACE, LIFUMAT-MET-6,6 VAC, MFR: LINN HIGH THERM GmbH, GERMANY | LI |  |  |  | EX |  |  | ELASCO INTERNATIONAL CORPORATION
STP_005 | Data Enrichment | MBT | MBT1 |  | 2022-12-05 |  |  | PASAR_6527 | 113844 | PSR113844 | CONSUMABLES | B | PD | 2800 | ERSA | OTHERS | OIL,BRAKE,SERVOLIFTER,2 LI/CAN | OIL,BRAKE,SERVOLIFTER,2 LI/CAN | CN |  |  |  | EX
STP_005 | Data Enrichment | MBT | MBT1 |  | 2022-12-05 |  |  | PASAR_6534 | 948695 | PSR948695 | CRITICAL | B | PD | 5920 | ERSA | OTHERS | ORIFICE, 4 MM, PN-00045641.000.01, PART 028497, POS.: 22, FOR REDUCTION GEARBOX OF SATURATED STEAM TURBINE, TYPE: GTW + B5S-5, TURBINE SERIAL NO.: 21227, MFR: PEKRUN | ORIFICE, 4 MM, PN-00045641.000.01, PART 028497, POS.: 22, FOR REDUCTION GEARBOX OF SATURATED STEAM TURBINE, TYPE: GTW + B5S-5, TURBINE SERIAL NO.: 21227, MFR: PEKRUN | PC |  |  |  | EX
STP_005 | Data Enrichment | MBT | MBT1 |  | 2022-12-05 |  |  | PASAR_6535 | 948698 | PSR948698 | CRITICAL | B | PD | 5920 | ERSA | OTHERS | ORIFICE, 2 MM, PN-00034788.000.01, PART 016489, POS.: 25, FOR REDUCTION GEARBOX OF SATURATED STEAM TURBINE, TYPE: GTW + B5S-5, TURBINE SERIAL NO.: 21227, MFR: PEKRUN | ORIFICE, 2 MM, PN-00034788.000.01, PART 016489, POS.: 25, FOR REDUCTION GEARBOX OF SATURATED STEAM TURBINE, TYPE: GTW + B5S-5, TURBINE SERIAL NO.: 21227, MFR: PEKRUN | PC |  |  |  | EX
STP_005 | Data Enrichment | MBT | MBT1 |  | 2022-12-05 |  |  | PASAR_6536 | 056081 | PSR056081 | CRITICAL | B | V1 | 5920 | ERSA | OTHERS | ORIFICE, 3.5, NYLON ASSEMBLY, P/N P110292-11, FOR CONCENTRATE PNUEMATIC CONVEYING DENSITY STABILIZER ASSEMBLY; MFR: SCHENCK PROCESS | ORIFICE, 3.5, NYLON ASSEMBLY, P/N P110292-11, FOR CONCENTRATE PNUEMATIC CONVEYING DENSITY STABILIZER ASSEMBLY; MFR: SCHENCK PROCESS | PC |  |  |  | HB
STP_005 | Data Enrichment | MBT | MBT1 |  | 2022-12-05 |  |  | PASAR_6537 | 056082 | PSR056082 | CONSUMABLES | B | V1 | 5920 | ERSA | OTHERS | ORIFICE, 4.5, NYLON ASSEMBLY, P/N P110292-13, FOR CONCENTRATE PNUEMATIC CONVEYING DENSITY STABILIZER ASSEMBLY; MFR: SCHENCK PROCESS | ORIFICE, 4.5, NYLON ASSEMBLY, P/N P110292-13, FOR CONCENTRATE PNUEMATIC CONVEYING DENSITY STABILIZER ASSEMBLY; MFR: SCHENCK PROCESS | PC |  |  |  | HB
STP_005 | Data Enrichment | MBT | MBT1 |  | 2022-12-05 |  |  | PASAR_6538 | 948696 | PSR948696 | CRITICAL | B | PD | 5920 | ERSA | OTHERS | ORIFICE, 5.5 MM, PN-00033493.000.01, PART 014920, POS.: 23, FOR REDUCTION GEARBOX OF SATURATED STEAM TURBINE, TYPE: GTW + B5S-5, TURBINE SERIAL NO.: 21227, MFR: PEKRUN | ORIFICE, 5.5 MM, PN-00033493.000.01, PART 014920, POS.: 23, FOR REDUCTION GEARBOX OF SATURATED STEAM TURBINE, TYPE: GTW + B5S-5, TURBINE SERIAL NO.: 21227, MFR: PEKRUN | PC |  |  |  | EX
STP_005 | Data Enrichment | MBT | MBT1 |  | 2022-12-05 |  |  | PASAR_6539 | 948697 | PSR948697 | CRITICAL | B | PD | 5920 | ERSA | OTHERS | ORIFICE, 6 MM, PN-00037927.000.01, PART 020532, POS.: 24, FOR REDUCTION GEARBOX OF SATURATED STEAM TURBINE, TYPE: GTW + B5S-5, TURBINE SERIAL NO.: 21227, MFR: PEKRUN | ORIFICE, 6 MM, PN-00037927.000.01, PART 020532, POS.: 24, FOR REDUCTION GEARBOX OF SATURATED STEAM TURBINE, TYPE: GTW + B5S-5, TURBINE SERIAL NO.: 21227, MFR: PEKRUN | PC |  |  |  | EX
STP_005 | Data Enrichment | MBT | MBT1 |  | 2022-12-05 |  |  | PASAR_6540 | 948694 | PSR948694 | CRITICAL | A | PD | 5920 | ERSA | OTHERS | ORIFICE, 7.5 MM, PN-00039359.000.01, PART 022965, POS.: 21, FOR REDUCTION GEARBOX OF SATURATED STEAM TURBINE, TYPE: GTW + B5S-5, TURBINE SERIAL NO.: 21227, MFR: PEKRUN | ORIFICE, 7.5 MM, PN-00039359.000.01, PART 022965, POS.: 21, FOR REDUCTION GEARBOX OF SATURATED STEAM TURBINE, TYPE: GTW + B5S-5, TURBINE SERIAL NO.: 21227, MFR: PEKRUN | PC |  |  |  | EX
STP_005 | Data Enrichment | MBT | MBT1 |  | 2022-12-05 |  |  | PASAR_6541 | 948019 | PSR948019 | CONSUMABLES | B | PD | 5920 | ERSA | OTHERS | ORIFICE, INSERT, 1'', BSP M/F UNION M2751, P/N P105404-02, FOR PNEUMATIC CIRCUIT LINE OF PNEUMATIC CONVEYING; MFR: SCHENCK PROCESS, PT. SCHENCK PROCESS INDONESIA | ORIFICE, INSERT, 1'', BSP M/F UNION M2751, P/N P105404-02, FOR PNEUMATIC CIRCUIT LINE OF PNEUMATIC CONVEYING; MFR: SCHENCK PROCESS, PT. SCHENCK PROCESS INDONESIA | PC |  |  |  | EX
STP_005 | Data Enrichment | MBT | MBT1 |  | 2022-12-05 |  |  | PASAR_6542 | 948022 | PSR948022 | CONSUMABLES | B | PD | 5920 | ERSA | OTHERS | ORIFICE, INSERT, 2'', BSP M/F UNION M2751, P/N P105924-02, FOR PNEUMATIC CIRCUIT LINE OF PNEUMATIC CONVEYING; MFR: SCHENCK PROCESS, PT. SCHENCK PROCESS INDONESIA | ORIFICE, INSERT, 2'', BSP M/F UNION M2751, P/N P105924-02, FOR PNEUMATIC CIRCUIT LINE OF PNEUMATIC CONVEYING; MFR: SCHENCK PROCESS, PT. SCHENCK PROCESS INDONESIA | PC |  |  |  | EX
STP_005 | Data Enrichment | MBT | MBT1 |  | 2022-12-05 |  |  | PASAR_6543 | 948020 | PSR948020 | CONSUMABLES | B | PD | 5920 | ERSA | OTHERS | ORIFICE, INSERT, 3/4'', BSP M/F UNION M2513, P/N P106436-02, FOR PNEUMATIC CIRCUIT LINE OF PNEUMATIC CONVEYING; MFR: SCHENCK PROCESS, PT. SCHENCK PROCESS INDONESIA | ORIFICE, INSERT, 3/4'', BSP M/F UNION M2513, P/N P106436-02, FOR PNEUMATIC CIRCUIT LINE OF PNEUMATIC CONVEYING; MFR: SCHENCK PROCESS, PT. SCHENCK PROCESS INDONESIA | PC |  |  |  | EX
STP_005 | Data Enrichment | MBT | MBT1 |  | 2022-12-05 |  |  | PASAR_6544 | 035181 | PSR035181 | CONSUMABLES | B | PD | 5920 | ERSA | OTHERS | ORIFICE, P/N JIQ-8/3-10, DIMENSION: 65 X 6 X 8 mm, MATERIAL: PVC, COMPLETE SET, WITH CHARGING ROD, DIMENSION: 110 X 12 mm, SPARE CODE: C0604.27.4, DRAWING NO.: CN0536DD0604MP1-4; FOR PROGRAMMABLE DOSING | ORIFICE, P/N JIQ-8/3-10, DIMENSION: 65 X 6 X 8 mm, MATERIAL: PVC, COMPLETE SET, WITH CHARGING ROD, DIMENSION: 110 X 12 mm, SPARE CODE: C0604.27.4, DRAWING NO.: CN0536DD0604MP1-4; FOR PROGRAMMABLE DOSING MACHINE; MFR: CHANGSHA TUOCHUANG SCIENCE AND TECH. CO. LTD. | SE |  |  |  | EX
STP_005 | Data Enrichment | MBT | MBT1 |  | 2022-12-05 |  |  | PASAR_10001 | 101483 | PSR101483 | CONSUMABLES | B | V1 | 5910 | ERSA | OTHERS | PSRLT-6.46-MN-HOSE, HYDRAULIC, OIL, SIZE (A): 10, LENGTH: 3400 MM, FITTING TYPE 1005 (BOTH ENDS), HOSE PART NO.: NWP140, PROTECTIVE MATERIAL: WIRE BRAID (WB), TYPE (MPa): 14, FOR MESCO CATHODE STRIPPING MACHINE, BRAND: YOKOHAWA | PSRLT-6.46-MN-HOSE, HYDRAULIC, OIL, SIZE (A): 10, LENGTH: 3400 MM, FITTING TYPE 1005 (BOTH ENDS), HOSE PART NO.: NWP140, PROTECTIVE MATERIAL: WIRE BRAID (WB), TYPE (MPa): 14, FOR MESCO CATHODE STRIPPING MACHINE, BRAND: YOKOHAWA | PC |  |  |  | HB |  |  | FUJI TRADING CO., LTD.
STP_005 | Data Enrichment | MBT | MBT1 |  | 2022-12-05 |  |  | PASAR_10002 | 101481 | PSR101481 | CONSUMABLES | B | V1 | 5910 | ERSA | OTHERS | PSRLT-6.46-MN-HOSE, HYDRAULIC, OIL, SIZE (A): 10, LENGTH: 4600 MM, FITTING TYPE 1005 (BOTH ENDS), HOSE PART NO.: NWP140, PROTECTIVE MATERIAL: WIRE BRAID (WB), TYPE (MPa): 14, FOR MESCO CATHODE STRIPPING MACHINE, BRAND: YOKOHAWA | PSRLT-6.46-MN-HOSE, HYDRAULIC, OIL, SIZE (A): 10, LENGTH: 4600 MM, FITTING TYPE 1005 (BOTH ENDS), HOSE PART NO.: NWP140, PROTECTIVE MATERIAL: WIRE BRAID (WB), TYPE (MPa): 14, FOR MESCO CATHODE STRIPPING MACHINE, BRAND: YOKOHAWA | PC |  |  |  | HB |  |  | FUJI TRADING CO., LTD.
STP_005 | Data Enrichment | MBT | MBT1 |  | 2022-12-05 |  |  | PASAR_10003 | 101482 | PSR101482 | CONSUMABLES | B | V1 | 5910 | ERSA | OTHERS | PSRLT-6.46-MN-HOSE, HYDRAULIC, OIL, SIZE (A): 10, LENGTH: 4900 MM, FITTING TYPE 1005 (BOTH ENDS), HOSE PART NO.: NWP140, PROTECTIVE MATERIAL: WIRE BRAID (WB), TYPE (MPa): 14, FOR MESCO CATHODE STRIPPING MACHINE, BRAND: YOKOHAWA | PSRLT-6.46-MN-HOSE, HYDRAULIC, OIL, SIZE (A): 10, LENGTH: 4900 MM, FITTING TYPE 1005 (BOTH ENDS), HOSE PART NO.: NWP140, PROTECTIVE MATERIAL: WIRE BRAID (WB), TYPE (MPa): 14, FOR MESCO CATHODE STRIPPING MACHINE, BRAND: YOKOHAWA | PC |  |  |  | HB |  |  | FUJI TRADING CO., LTD.
STP_005 | Data Enrichment | MBT | MBT1 |  | 2022-12-05 |  |  | PASAR_10004 | 101480 | PSR101480 | CONSUMABLES | B | V1 | 5910 | ERSA | OTHERS | PSRLT-6.46-MN-HOSE, HYDRAULIC, OIL, SIZE (A): 10, LENGTH: 5400 MM, FITTING TYPE 1005 (BOTH ENDS), HOSE PART NO.: NWP140, PROTECTIVE MATERIAL: WIRE BRAID (WB), TYPE (MPa): 14, FOR MESCO CATHODE STRIPPING MACHINE, BRAND: YOKOHAWA | PSRLT-6.46-MN-HOSE, HYDRAULIC, OIL, SIZE (A): 10, LENGTH: 5400 MM, FITTING TYPE 1005 (BOTH ENDS), HOSE PART NO.: NWP140, PROTECTIVE MATERIAL: WIRE BRAID (WB), TYPE (MPa): 14, FOR MESCO CATHODE STRIPPING MACHINE, BRAND: YOKOHAWA | PC |  |  |  | HB |  |  | FUJI TRADING CO., LTD.
STP_005 | Data Enrichment | MBT | MBT1 |  | 2022-12-05 |  |  | PASAR_10005 | 101491 | PSR101491 | CONSUMABLES | B | V1 | 5910 | ERSA | OTHERS | PSRLT-6.46-MN-HOSE, HYDRAULIC, OIL, SIZE (A): 15, LENGTH: 1100 MM, FITTING TYPE 1005 (BOTH ENDS), HOSE PART NO.: NWP140, PROTECTIVE MATERIAL: WIRE BRAID (WB), TYPE (MPa): 14, FOR MESCO CATHODE STRIPPING MACHINE | PSRLT-6.46-MN-HOSE, HYDRAULIC, OIL, SIZE (A): 15, LENGTH: 1100 MM, FITTING TYPE 1005 (BOTH ENDS), HOSE PART NO.: NWP140, PROTECTIVE MATERIAL: WIRE BRAID (WB), TYPE (MPa): 14, FOR MESCO CATHODE STRIPPING MACHINE | PC |  |  |  | HB |  |  | MESCO, INC.
STP_005 | Data Enrichment | MBT | MBT1 |  | 2022-12-05 |  |  | PASAR_10006 | 101490 | PSR101490 | CONSUMABLES | B | V1 | 5910 | ERSA | OTHERS | PSRLT-6.46-MN-HOSE, HYDRAULIC, OIL, SIZE (A): 15, LENGTH: 4700 MM, FITTING TYPE 1005 (BOTH ENDS), HOSE PART NO.: NWP140, PROTECTIVE MATERIAL: WIRE BRAID (WB), TYPE (MPa): 14, FOR MESCO CATHODE STRIPPING MACHINE, BRAND: YOKOHAWA | PSRLT-6.46-MN-HOSE, HYDRAULIC, OIL, SIZE (A): 15, LENGTH: 4700 MM, FITTING TYPE 1005 (BOTH ENDS), HOSE PART NO.: NWP140, PROTECTIVE MATERIAL: WIRE BRAID (WB), TYPE (MPa): 14, FOR MESCO CATHODE STRIPPING MACHINE, BRAND: YOKOHAWA | PC |  |  |  | HB |  |  | FUJI TRADING CO., LTD.
STP_005 | Data Enrichment | MBT | MBT1 |  | 2022-12-05 |  |  | PASAR_10007 | 101489 | PSR101489 | CONSUMABLES | B | V1 | 5910 | ERSA | OTHERS | PSRLT-6.46-MN-HOSE, HYDRAULIC, OIL, SIZE (A): 15, LENGTH: 5200 MM, FITTING TYPE 1005 (BOTH ENDS), HOSE PART NO.: NWP140, PROTECTIVE MATERIAL: WIRE BRAID (WB), TYPE (MPa): 14, FOR MESCO CATHODE STRIPPING MACHINE, BRAND: YOKOHAWA | PSRLT-6.46-MN-HOSE, HYDRAULIC, OIL, SIZE (A): 15, LENGTH: 5200 MM, FITTING TYPE 1005 (BOTH ENDS), HOSE PART NO.: NWP140, PROTECTIVE MATERIAL: WIRE BRAID (WB), TYPE (MPa): 14, FOR MESCO CATHODE STRIPPING MACHINE, BRAND: YOKOHAWA | PC |  |  |  | HB |  |  | FUJI TRADING CO., LTD.
STP_005 | Data Enrichment | MBT | MBT1 |  | 2022-12-05 |  |  | PASAR_10008 | 101479 | PSR101479 | CONSUMABLES | B | V1 | 5910 | ERSA | OTHERS | PSRLT-6.46-MN-HOSE, HYDRAULIC, OIL, SIZE (A): 20, LENGTH: 1100 MM, FITTING TYPE 1005 (BOTH ENDS), HOSE PART NO.: NWP140, PROTECTIVE MATERIAL: WIRE BRAID (WB), TYPE (MPa): 14, FOR MESCO CATHODE STRIPPING MACHINE, BRAND: YOKOHAWA | PSRLT-6.46-MN-HOSE, HYDRAULIC, OIL, SIZE (A): 20, LENGTH: 1100 MM, FITTING TYPE 1005 (BOTH ENDS), HOSE PART NO.: NWP140, PROTECTIVE MATERIAL: WIRE BRAID (WB), TYPE (MPa): 14, FOR MESCO CATHODE STRIPPING MACHINE, BRAND: YOKOHAWA | PC |  |  |  | HB |  |  | FUJI TRADING CO., LTD.
STP_005 | Data Enrichment | MBT | MBT1 |  | 2022-12-05 |  |  | PASAR_10009 | 101472 | PSR101472 | CONSUMABLES | B | V1 | 5910 | ERSA | OTHERS | PSRLT-6.46-MN-HOSE, HYDRAULIC, OIL, SIZE (A): 20, LENGTH: 1300 MM, FITTING TYPE 1005 (BOTH ENDS), HOSE PART NO.: NWP140, PROTECTIVE MATERIAL: WIRE BRAID (WB), TYPE (MPa): 14, FOR MESCO CATHODE STRIPPING MACHINE, BRAND: YOKOHAWA | PSRLT-6.46-MN-HOSE, HYDRAULIC, OIL, SIZE (A): 20, LENGTH: 1300 MM, FITTING TYPE 1005 (BOTH ENDS), HOSE PART NO.: NWP140, PROTECTIVE MATERIAL: WIRE BRAID (WB), TYPE (MPa): 14, FOR MESCO CATHODE STRIPPING MACHINE, BRAND: YOKOHAWA | PC |  |  |  | HB |  |  | FUJI TRADING CO., LTD.
STP_005 | Data Enrichment | MBT | MBT1 |  | 2022-12-05 |  |  | PASAR_10010 | 101473 | PSR101473 | CONSUMABLES | B | V1 | 5910 | ERSA | OTHERS | PSRLT-6.46-MN-HOSE, HYDRAULIC, OIL, SIZE (A): 20, LENGTH: 3300 MM, FITTING TYPE 1005 (BOTH ENDS), HOSE PART NO.: NWP140, PROTECTIVE MATERIAL: WIRE BRAID (WB), TYPE (MPa): 14, FOR MESCO CATHODE STRIPPING MACHINE, BRAND: YOKOHAWA | PSRLT-6.46-MN-HOSE, HYDRAULIC, OIL, SIZE (A): 20, LENGTH: 3300 MM, FITTING TYPE 1005 (BOTH ENDS), HOSE PART NO.: NWP140, PROTECTIVE MATERIAL: WIRE BRAID (WB), TYPE (MPa): 14, FOR MESCO CATHODE STRIPPING MACHINE, BRAND: YOKOHAWA | PC |  |  |  | HB |  |  | FUJI TRADING CO., LTD.
STP_005 | Data Enrichment | MBT | MBT1 |  | 2022-12-05 |  |  | PASAR_10011 | 101474 | PSR101474 | CONSUMABLES | B | V1 | 5910 | ERSA | OTHERS | PSRLT-6.46-MN-HOSE, HYDRAULIC, OIL, SIZE (A): 25, LENGTH: 2400 MM, FITTING TYPE 1005 (BOTH ENDS), HOSE PART NO.: NWP140, PROTECTIVE MATERIAL: WIRE BRAID (WB), TYPE (MPa): 14, FOR MESCO CATHODE STRIPPING MACHINE, BRAND: YOKOHAWA | PSRLT-6.46-MN-HOSE, HYDRAULIC, OIL, SIZE (A): 25, LENGTH: 2400 MM, FITTING TYPE 1005 (BOTH ENDS), HOSE PART NO.: NWP140, PROTECTIVE MATERIAL: WIRE BRAID (WB), TYPE (MPa): 14, FOR MESCO CATHODE STRIPPING MACHINE, BRAND: YOKOHAWA | PC |  |  |  | HB |  |  | FUJI TRADING CO., LTD.
STP_005 | Data Enrichment | MBT | MBT1 |  | 2022-12-05 |  |  | PASAR_11117 | 944295 | PSR944295 | CRITICAL | B | V1 | 1630 | ERSA | OTHERS | PUMP AND MOTOR ASSEMBLY, 1874A0195, CM4-P, ZELL WEGER ANALYTICS INC., FOR CM4 FOUR POINT CONTINUOUS MONITOR FOR ARSINE GAS DETECTOR, MAKER: HONEYWELL | PUMP AND MOTOR ASSEMBLY, 1874A0195, CM4-P, ZELL WEGER ANALYTICS INC., FOR CM4 FOUR POINT CONTINUOUS MONITOR FOR ARSINE GAS DETECTOR, MAKER: HONEYWELL | AY | - | 0003000290 | HONEYWELL | HB |  |  | HONEYWELL ANALYTICS ASIA PACIFIC CO., LTD.
STP_005 | Data Enrichment | MBT | MBT1 |  | 2022-12-05 |  |  | PASAR_11118 | 019169 | PSR019169 | CRITICAL | A | PD | 1630 | ERSA | OTHERS | PUMP AND MOTOR ASSEMBLY, BOOSTER, TYPE 50 X 40 IFWM, NOZZLE: 50 X 40, CAPACITY: 0.03 m3/min, TOTAL HEAD: 15 METERS, REVOLUTION: 1730 RPM, 1.5 kW, MFR: EBARA CORPORATION, JAPAN | PUMP AND MOTOR ASSEMBLY, BOOSTER, TYPE 50 X 40 IFWM, NOZZLE: 50 X 40, CAPACITY: 0.03 m3/min, TOTAL HEAD: 15 METERS, REVOLUTION: 1730 RPM, 1.5 kW, MFR: EBARA CORPORATION, JAPAN | AY |  |  |  | EX
STP_005 | Data Enrichment | MBT | MBT1 |  | 2022-12-05 |  |  | PASAR_11119 | 456280 | PSR456280 | CRITICAL | B | PD | 1630 | ERSA | OTHERS | PUMP AND MOTOR ASSEMBLY, GEAR, CAPACITY: 60 LI/MIN; MODEL 25GPFM; PUMP SPECS: DISCHARGE PRESSURE: 10 KG/CM2; SPEED: 1710 RPM; INLET/OUTLET PORT: PT-1; MOTOR SPECS: 2.2 KW, 400/440V, 4P, 3PH, 60HZ, 1800 RPM, TEFC; WITH COUPLING, COUPLING GU | PUMP AND MOTOR ASSEMBLY, GEAR, CAPACITY: 60 LI/MIN; MODEL 25GPFM; PUMP SPECS: DISCHARGE PRESSURE: 10 KG/CM2; SPEED: 1710 RPM; INLET/OUTLET PORT: PT-1; MOTOR SPECS: 2.2 KW, 400/440V, 4P, 3PH, 60HZ, 1800 RPM, TEFC; WITH COUPLING, COUPLING GU ARD, BUILT-IN SAFETY VALVE AND COMMON BASE PLATE; MFR: EBARA CORPORATION | UT |  |  |  | EX |  |  | DAINAN TRADING
STP_005 | Data Enrichment | MBT | MBT1 |  | 2022-12-05 |  |  | PASAR_11120 | 039342 | PSR039342 | CRITICAL | A | PD | 1630 | ERSA | OTHERS | PUMP AND MOTOR ASSEMBLY, HYDROSEAL PRESSURE, MODEL: RXN-45-3, VOLUMETRIC FLOW RATE (Q): M3/HR, SPEED: 3450 RPM, HEAD: 85 M, H MAX: 111.5 M, P MAX/T MAX: 16 BAR/120 DEG. C., SHAFT POWER: 18.5 KW; WITH MOTOR, INDUCTION, 18.5 KW | PUMP AND MOTOR ASSEMBLY, HYDROSEAL PRESSURE, MODEL: RXN-45-3, VOLUMETRIC FLOW RATE (Q): M3/HR, SPEED: 3450 RPM, HEAD: 85 M, H MAX: 111.5 M, P MAX/T MAX: 16 BAR/120 DEG. C., SHAFT POWER: 18.5 KW; WITH MOTOR, INDUCTION, 18.5 KW , 440 VAC, 60 HZ; MFR: TSUNAMI PUMP OR EQUIVALENT; SUPPLIER TO SUBMIT DETAILED DRAWING WITH DIMENSION FOR PASAR APPROVAL PRIOR PRODUCTION. | AY |  |  |  | EX |  |  | GOTESCO MARKETING INC
STP_005 | Data Enrichment | MBT | MBT1 |  | 2022-12-05 |  |  | PASAR_11121 | 041320 | PSR041320 | CONSUMABLES | C | PD | 1630 | ERSA | OTHERS | PUMP AND MOTOR ASSEMBLY, MODEL: IS80-50-200A, CAPACITY: 40 M3/HR, HEAD: 60 M, NPSH:2.5 M, SPEED: 3480 RPM, POWER: 15 KW, FOR DESULFURIZATION PLANT WATER PUMP; MFR: SHANDONG SHUANGLUNCO., LTD. | PUMP AND MOTOR ASSEMBLY, MODEL: IS80-50-200A, CAPACITY: 40 M3/HR, HEAD: 60 M, NPSH:2.5 M, SPEED: 3480 RPM, POWER: 15 KW, FOR DESULFURIZATION PLANT WATER PUMP; MFR: SHANDONG SHUANGLUNCO., LTD. | AY |  |  |  | EX |  |  | GENERAL EXPORTATION (H.K.) CO., LTD.
STP_005 | Data Enrichment | MBT | MBT1 |  | 2022-12-05 |  |  | PASAR_11122 | 939899 | PSR939899 | CRITICAL | B | PD | 1630 | ERSA | OTHERS | PUMP AND MOTOR ASSEMBLY, MOTOR, INDUCTION, SQUIRREL-CAGE, 1.5kW, 3 PHASE, 2 POLES, 440V, 3 A,STARTING CURRENT: 24.8A , STARTING METHOD: DIRECT, BEARING UPPER: 6203ZZ , BEARING LOWER: 6305ZZ , 60Hz, INSULATION CLASS: F | PUMP AND MOTOR ASSEMBLY, MOTOR, INDUCTION, SQUIRREL-CAGE, 1.5kW, 3 PHASE, 2 POLES, 440V, 3 A,STARTING CURRENT: 24.8A , STARTING METHOD: DIRECT, BEARING UPPER: 6203ZZ , BEARING LOWER: 6305ZZ , 60Hz, INSULATION CLASS: F, PROTECTOR: THERMAL PROTECTOR, FOR PUMPS, MODEL: AH502, CAPACITY: 0.34m3/min., IMPELLER NO.: 2, PUMP WEIGHT: 25.5KG, DISCHARGE DIAMETER: 50MM, TOTAL HEAD: 12M, CONNECTION TYPE: F50, BRAND: SHINMAYWA INDUSTRIES, LTD. | AY |  |  |  | EX |  |  | DAINAN TRADING
STP_005 | Data Enrichment | MBT | MBT1 |  | 2022-12-05 |  |  | PASAR_11123 | 029384 | PSR029384 | CRITICAL | A | PD | 1630 | ERSA | OTHERS | PUMP AND MOTOR ASSEMBLY, OIL, TSX-DZB-25, 11KW, SPARE CODE: C0604.3.120; FOR RECOILLESS HAMMER EQUIPMENT | PUMP AND MOTOR ASSEMBLY, OIL, TSX-DZB-25, 11KW, SPARE CODE: C0604.3.120; FOR RECOILLESS HAMMER EQUIPMENT | AY |  |  |  | EX
STP_005 | Data Enrichment | MBT | MBT1 |  | 2022-12-05 |  |  | PASAR_11124 | 056994 | PSR056994 | CONSUMABLES | C | PD | 1630 | ERSA | OTHERS | PUMP AND MOTOR ASSEMBLY, P/N 96503961, FLOW RATE: 20.5 M3/H, HEAD: 31.6M, POWER: 3KW, 3X220-277 D/380-480Y V, DN50, MODEL: CRN 15-2-A-FGJ-A-V-HQQV, MAKER: GRUNDFOS | PUMP AND MOTOR ASSEMBLY, P/N 96503961, FLOW RATE: 20.5 M3/H, HEAD: 31.6M, POWER: 3KW, 3X220-277 D/380-480Y V, DN50, MODEL: CRN 15-2-A-FGJ-A-V-HQQV, MAKER: GRUNDFOS | UT |  |  |  | EX |  |  | P.T. CERNA CORPORATION
STP_005 | Data Enrichment | MBT | MBT1 |  | 2022-12-05 |  |  | PASAR_11125 | 036359 | PSR036359 | CRITICAL | A | V1 | 1630 | ERSA | OTHERS | PUMP AND MOTOR ASSEMBLY, SUBMERSIBLE VERTICAL, CENTRIFUGAL, PUMP TYPE: VSD, PUMP SPECIFICATIONS: TOTAL HEAD: 15 M, FLOWRATE: 65 M3/HR, SPEED: 1740 RPM, SHAFT MATERIAL: SUS403; MOTOR SPECIFICATIONS: OUTPUT: 5.5 kW, POLES: 4 | PUMP AND MOTOR ASSEMBLY, SUBMERSIBLE VERTICAL, CENTRIFUGAL, PUMP TYPE: VSD, PUMP SPECIFICATIONS: TOTAL HEAD: 15 M, FLOWRATE: 65 M3/HR, SPEED: 1740 RPM, SHAFT MATERIAL: SUS403; MOTOR SPECIFICATIONS: OUTPUT: 5.5 kW, POLES: 4 , VOLTS: 440, FREQUENCY: 60 Hz, CLASS F, PROCESS TEMPERATURE: 100 DEG. C., MFR: EIM ELECTRIC CO,LTD. | AY |  |  |  | HB |  |  | DAINAN TRADING
STP_005 | Data Enrichment | MBT | MBT1 |  | 2022-12-05 |  |  | PASAR_11126 | 029966 | PSR029966 | CONSUMABLES | B | PD | 1630 | ERSA | OTHERS | PUMP AND MOTOR ASSEMBLY, SUBMERSIBLE, TYPE: DW 1006, Q: 100 ~ 600 LI/MIN, H: 2.7 ~ 12.3 M, V: 3 ~ 220, 60 HZ, 1 HP, 3 PHASE, IP X8; SPARE CODE: A0608.6.20; MFR: EBARA CORPORATION | PUMP AND MOTOR ASSEMBLY, SUBMERSIBLE, TYPE: DW 1006, Q: 100 ~ 600 LI/MIN, H: 2.7 ~ 12.3 M, V: 3 ~ 220, 60 HZ, 1 HP, 3 PHASE, IP X8; SPARE CODE: A0608.6.20; MFR: EBARA CORPORATION | AY |  |  |  | EX
STP_005 | Data Enrichment | MBT | MBT1 |  | 2022-12-05 |  |  | PASAR_11127 | 038614 | PSR038614 | CONSUMABLES | A | PD | 1630 | ERSA | OTHERS | PUMP AND MOTOR ASSEMBLY, TYPE: NM015BY02512B, MACHINE NO: 66343, COMM. NO: 8030004138, CAPACITY: 0.15 M3/HR., DISCHARGE PRESSURE: 0.2 MPA, SPEED: 344 RPM, MFR: NETZSCH, LANZHOU PUMPS CO. LTD OR EQUIVALENT; MOTOR SPECS: MOTOR | PUMP AND MOTOR ASSEMBLY, TYPE: NM015BY02512B, MACHINE NO: 66343, COMM. NO: 8030004138, CAPACITY: 0.15 M3/HR., DISCHARGE PRESSURE: 0.2 MPA, SPEED: 344 RPM, MFR: NETZSCH, LANZHOU PUMPS CO. LTD OR EQUIVALENT; MOTOR SPECS: MOTOR , INVERTER DUTY VPWM, 0.75 KW, 440 VAC, 60HZ, 4-POLE, 1740 RPM, INSULATION CLASS F, FOOTMOUNTING, FRAME SIZE: 80M, 1.5 A, DELTA CONNECT, 3~IEC60034, IP 55, MFR: SEW-EURODRIVE OR EQUIVALENT. | AY |  |  |  | EX |  |  | POWER KEY ENTERPRISE LIMITED
STP_005 | Data Enrichment | MBT | MBT1 |  | 2022-12-05 |  |  | PASAR_11128 | 022455 | PSR022455 | CRITICAL | A | PD | 1630 | ERSA | OTHERS | PUMP AND MOTOR ASSEMBLY, VERTICAL, SUBMERSIBLE, MODEL: AH502, CAPACITY: 0.3 M3/MIN; IMPELLER NO: 15-2; FLUID HANDLED: WATER, PUMP WEIGHT: 25.5 kg; DISCHARGE DIAMETER: 50 mm; TOTAL HEAD: 15 METERS; CONNECTING TYPE: F50; MOTOR SPECS.: | PUMP AND MOTOR ASSEMBLY, VERTICAL, SUBMERSIBLE, MODEL: AH502, CAPACITY: 0.3 M3/MIN; IMPELLER NO: 15-2; FLUID HANDLED: WATER, PUMP WEIGHT: 25.5 kg; DISCHARGE DIAMETER: 50 mm; TOTAL HEAD: 15 METERS; CONNECTING TYPE: F50; MOTOR SPECS.: INDUCTION, 3-PHASE, SQUIRREL CAGE, OUTPUT: 1.5 kW; 460 V; RATED CURRENT: 2.9 A; INSULATION CLASS: F; 2 POLES; 60 Hz; STARTING CURRENT: 26 A; MFR: SHINMAYWA | AY |  |  |  | EX
STP_005 | Data Enrichment | MBT | MBT1 |  | 2022-12-05 |  |  | PASAR_11129 | 043118 | PSR043118 | CRITICAL | B | PD | 3000 | ERSA | OTHERS | PUMP ASSEMBLY, CENTRIFUGAL, MULTI-STAGE, 57 M3 CAPACITY, 38 METERS HEAD, FOR MULTI-STAGE WATER PUMP, TYPE FORM GMN-CH, MODEL 80 X 4-615MFG. NO. H05244711J, MANUFACTURER: HITACHI INDUSTRIAL EQUIPMENT SYSTEMS CO., LTD., JAPAN | PUMP ASSEMBLY, CENTRIFUGAL, MULTI-STAGE, 57 M3 CAPACITY, 38 METERS HEAD, FOR MULTI-STAGE WATER PUMP, TYPE FORM GMN-CH, MODEL 80 X 4-615MFG. NO. H05244711J, MANUFACTURER: HITACHI INDUSTRIAL EQUIPMENT SYSTEMS CO., LTD., JAPAN | AY | MFG. NO. H05244711J | 0003000004 | HITACHI | EX
STP_005 | Data Enrichment | MBT | MBT1 |  | 2022-12-05 |  |  | PASAR_11130 | 480397 | PSR480397 | CRITICAL | B | PD | 3000 | ERSA | OTHERS | PUMP ASSEMBLY, CENTRIFUGAL, MULTI-STAGE, 57 M3 CAPACITY, 38 METERS HEAD, TYPE GMN-CH, MODEL 80 X 3-611, MAN. NO. 9629757 J, MAKER: HITACHI, JAPAN. | PUMP ASSEMBLY, CENTRIFUGAL, MULTI-STAGE, 57 M3 CAPACITY, 38 METERS HEAD, TYPE GMN-CH, MODEL 80 X 3-611, MAN. NO. 9629757 J, MAKER: HITACHI, JAPAN. | UT | TYPE GMN-CH, MODEL 80 X 3-611 | 0003000004 | HITACHI | EX |  |  | DREAM BANK & CO., LTD.
STP_005 | Data Enrichment | MBT | MBT1 |  | 2022-12-05 |  |  | PASAR_11131 | 025030 | PSR025030 | CRITICAL | B | PD | 3000 | ERSA | OTHERS | PUMP ASSEMBLY, CENTRIFUGAL, WITHOUT DRIVE MOTOR, CAPACITY: 0.5 m³/min, TOTAL HEAD 32 M, BODY MATERIAL: SCS13 - GX5CrNi19-10(1.4308), MODEL: GSS 40-250 4P 65.5, FOR JACKET COOLING | PUMP ASSEMBLY, CENTRIFUGAL, WITHOUT DRIVE MOTOR, CAPACITY: 0.5 m³/min, TOTAL HEAD 32 M, BODY MATERIAL: SCS13 - GX5CrNi19-10(1.4308), MODEL: GSS 40-250 4P 65.5, FOR JACKET COOLING | AY |  |  |  | EX |  |  | KRYPTON INTERNATIONAL RESOURCES SALES & SERVICES INC.
STP_005 | Data Enrichment | MBT | MBT1 |  | 2022-12-05 |  |  | PASAR_11132 | 016316 | PSR016316 | CONSUMABLES | B | PD | 3000 | ERSA | OTHERS | PUMP ASSEMBLY, DIAPHRAGM, P/N 75050027, 230VAC, 50/60 Hz, WITH FITTINGS, FOR OES SPECTROLAVM09, AMETEK, MFR: SPECTRO | PUMP ASSEMBLY, DIAPHRAGM, P/N 75050027, 230VAC, 50/60 Hz, WITH FITTINGS, FOR OES SPECTROLAVM09, AMETEK, MFR: SPECTRO | AY |  |  |  | EX
STP_005 | Data Enrichment | MBT | MBT1 |  | 2022-12-05 |  |  | PASAR_11133 | 105710 | PSR105710 | CONSUMABLES | B | PD | 3000 | ERSA | OTHERS | PUMP ASSEMBLY, GREASE, MODEL 926, AIR-OPERATED, HIGH-PRESSURE, SERIES 20, HEAVY DUTY 50:1, DOUBLE ACTING, EQUIPPED WITH BARE PUMP ASSEMBLY (P/N 82054), DRUM COVER (P/N 81523), AIR COUPLER (P/N 815), AIR NIPPLE (P/N 11659), 3-FEET AIR | PUMP ASSEMBLY, GREASE, MODEL 926, AIR-OPERATED, HIGH-PRESSURE, SERIES 20, HEAVY DUTY 50:1, DOUBLE ACTING, EQUIPPED WITH BARE PUMP ASSEMBLY (P/N 82054), DRUM COVER (P/N 81523), AIR COUPLER (P/N 815), AIR NIPPLE (P/N 11659), 3-FEET AIR CONNECTING HOSE (P/N 72036), 5-FEET HIGH-PRESSURE GREASE CONNECTING HOSE (P/N 75060) AND VOLUME ELBOW UNION (P/N 80202); BRAND: LINCOLN; MFR: LINCOLN INDUSTRIAL CORPORATION, U.S.A. | AY |  |  |  | EX
STP_005 | Data Enrichment | MBT | MBT1 |  | 2022-12-05 |  |  | PASAR_11134 | 414944 | PSR414944 | CONSUMABLES | A | PD | 3000 | ERSA | OTHERS | PUMP ASSEMBLY, OIL, DRUM, ROTARY, MANUAL OPERATED, 2 DIA DRUM BUNGS, WITH 2 METERS LENGTH POLYETHELENE DISCHARGE HOSE. | PUMP ASSEMBLY, OIL, DRUM, ROTARY, MANUAL OPERATED, 2 DIA DRUM BUNGS, WITH 2 METERS LENGTH POLYETHELENE DISCHARGE HOSE. | AY |  |  |  | EX |  |  | GOLD VEGA ENTERPRISES
STP_005 | Data Enrichment | MBT | MBT1 |  | 2022-12-05 |  |  | PASAR_11135 | 152592 | PSR152592 | CONSUMABLES | B | V1 | 3020 | ERSA | OTHERS | PUMP ASSEMBLY, OIL, P/N D110900, FOR SOOT AIR COMPRESSOR MODEL JOY-WN 114H; MAKER: ISHIKAWAJIMA-HARIMA HEAVY IND., CO., LTD., JAPAN. | PUMP ASSEMBLY, OIL, P/N D110900, FOR SOOT AIR COMPRESSOR MODEL JOY-WN 114H; MAKER: ISHIKAWAJIMA-HARIMA HEAVY IND., CO., LTD., JAPAN. | AY |  |  |  | HB |  |  | MOTO INDUSTRIAL TRADERS CORPORATION
STP_005 | Data Enrichment | MBT | MBT1 |  | 2022-12-05 |  |  | PASAR_11136 | 150863 | PSR150863 | CONSUMABLES | C | PD | 3020 | ERSA | OTHERS | PUMP ASSEMBLY, OIL, P/N F110900, COMPLETE, FOR AIR COMPRESSOR, CLASSIFICATION: 9F, MODEL: WN112SF, STROKE: 9, LUBRICATION-FREE, SINGLE STAGE, MAKER: ISHIKAWAJIMA-HARIMA HEAVY INDUSTRIES CO., LTD., JAPAN | PUMP ASSEMBLY, OIL, P/N F110900, COMPLETE, FOR AIR COMPRESSOR, CLASSIFICATION: 9F, MODEL: WN112SF, STROKE: 9, LUBRICATION-FREE, SINGLE STAGE, MAKER: ISHIKAWAJIMA-HARIMA HEAVY INDUSTRIES CO., LTD., JAPAN | AY |  |  |  | EX
STP_005 | Data Enrichment | MBT | MBT1 |  | 2022-12-05 |  |  | PASAR_11137 | 028718 | PSR028718 | CONSUMABLES | A | PD | 3000 | ERSA | OTHERS | PUMP ASSEMBLY, VACUUM, PUMP CAPACITY: 400 m3/hr, VACUUM PRESSURE: MINIMUM 0.09 MPa (EXCEPT FOR PLATEAU AREA), PRESSURE CLEANING: 0.06 ~ 0.15 MPa (CONTINUOUSLY ADJUSTABLE), MOTOR SPECS, KW: 11, HZ: 60, RPM: 1750, VOLTS: 440, LW: 75 Db (A) | PUMP ASSEMBLY, VACUUM, PUMP CAPACITY: 400 m3/hr, VACUUM PRESSURE: MINIMUM 0.09 MPa (EXCEPT FOR PLATEAU AREA), PRESSURE CLEANING: 0.06 ~ 0.15 MPa (CONTINUOUSLY ADJUSTABLE), MOTOR SPECS, KW: 11, HZ: 60, RPM: 1750, VOLTS: 440, LW: 75 Db (A) ; FOR CC-0607-MP-02A~F VACUUM PUMP. | AY |  |  |  | EX |  |  | GENERAL EXPORTATION (H.K.) CO., LTD.
STP_005 | Data Enrichment | MBT | MBT1 |  | 2022-12-05 |  |  | PASAR_11138 | 040109 | PSR040109 | CRITICAL | A | PD | 3000 | ERSA | OTHERS | PUMP ASSEMBLY, VERTICAL SUBMERSIBLE TYPE, V-BELT/PULLEY CONFIGURATION, INCLUDING DRIVE MOTOR, PUMP SPECIFICATIONS: 61.1 CU.M/HR; 36.2 M TDH; 1200 MM DEPTH, DRIVE MOTOR SPECIFICATIONS: 440 V; 60 HZ; 3-PHASE | PUMP ASSEMBLY, VERTICAL SUBMERSIBLE TYPE, V-BELT/PULLEY CONFIGURATION, INCLUDING DRIVE MOTOR, PUMP SPECIFICATIONS: 61.1 CU.M/HR; 36.2 M TDH; 1200 MM DEPTH, DRIVE MOTOR SPECIFICATIONS: 440 V; 60 HZ; 3-PHASE ; IP55 OR HIGHER; IE2 OR HIGHER; PREFERRED MFR: WEIR MINERALS | AY |  |  |  | EX
STP_005 | Data Enrichment | MBT | MBT1 |  | 2022-12-05 |  |  | PASAR_11139 | 946735 | PSR946735 | CRITICAL | B | PD | 4070 | ERSA | OTHERS | PUMP ASSEMBLY, VERTICAL, INSIDE DIAMETER: 40MM, OUTSIDE DIAMETER: 40MM, INLET HEAD: 2600MM, OUTLET HEAD: 1100, MOTOR POWER RATING: 7.5KW, 380VAC, 50 HZ, 14.5A, VERTICAL WATER PUMP INJECTION TO PACKAGE BOILER | PUMP ASSEMBLY, VERTICAL, INSIDE DIAMETER: 40MM, OUTSIDE DIAMETER: 40MM, INLET HEAD: 2600MM, OUTLET HEAD: 1100, MOTOR POWER RATING: 7.5KW, 380VAC, 50 HZ, 14.5A, VERTICAL WATER PUMP INJECTION TO PACKAGE BOILER | AY |  |  |  | EX |  |  | KRYPTON INTERNATIONAL RESOURCES SALES & SERVICES INC.
STP_005 | Data Enrichment | MBT | MBT1 |  | 2022-12-05 |  |  | PASAR_11140 | 942891 | PSR942891 | CRITICAL | B | PD | 6115 | ERSA | OTHERS | PUMP ASSEMBLY, VERTICAL, WITHOUT MOTOR, TYPE: JSB40-30, FOR PRODUCT ACID PUMP PU-0504-CP-04, CAPACITY: 45 M3/HR, HEAD: 45 M, MFR: DALIAN JINSHAN ACID PROOF PUMP CO., LTD. | PUMP ASSEMBLY, VERTICAL, WITHOUT MOTOR, TYPE: JSB40-30, FOR PRODUCT ACID PUMP PU-0504-CP-04, CAPACITY: 45 M3/HR, HEAD: 45 M, MFR: DALIAN JINSHAN ACID PROOF PUMP CO., LTD. | AY |  |  |  | EX
STP_005 | Data Enrichment | MBT | MBT1 |  | 2022-12-05 |  |  | PASAR_11141 | 042302 | PSR042302 | CONSUMABLES | C | PD | 3000 | ERSA | OTHERS | PUMP ASSEMBLY, WATER RECLAIMING, A/B - SUBMERSIBLE, 300QW800-35-132, SPARE CODE: A0318.2.2; MFR: JIANG SU YATAI PUMP & VALVE CO., LTD | PUMP ASSEMBLY, WATER RECLAIMING, A/B - SUBMERSIBLE, 300QW800-35-132, SPARE CODE: A0318.2.2; MFR: JIANG SU YATAI PUMP & VALVE CO., LTD | AY |  |  |  | EX
STP_005 | Data Enrichment | MBT | MBT1 |  | 2022-12-05 |  |  | PASAR_11142 | 055108 | PSR055108 | CONSUMABLES | C | ND | 3000 | UNBW | CAPITAL | PUMP ASSEMBLY, WITHOUT MOTOR, FOR ACID PUMP MODEL CPK C 100-32, PRODUCT NO. KP296708, MFR: TORISHIMA PUMP MFG., CO., LTD., OSAKA, JAPAN | PUMP ASSEMBLY, WITHOUT MOTOR, FOR ACID PUMP MODEL CPK C 100-32, PRODUCT NO. KP296708, MFR: TORISHIMA PUMP MFG., CO., LTD., OSAKA, JAPAN | AY |  |  |  | EX |  |  | TORISHIMA SERVICE SOLUTIONS ASIA PTE LTD
STP_005 | Data Enrichment | MBT | MBT1 |  | 2022-12-05 |  |  | PASAR_13287 | 315322 | PSR315322 | CONSUMABLES | C | PD | 4015 | ERSA | OTHERS | STRAINER, AIRCON, 3/8 X 1/8, FOUR CHANNEL, WITHOUT SILICA | STRAINER, AIRCON, 3/8 X 1/8, FOUR CHANNEL, WITHOUT SILICA | PC |  |  |  | EX
STP_005 | Data Enrichment | MBT | MBT1 |  | 2022-12-05 |  |  | PASAR_13288 | 316201 | PSR316201 | CONSUMABLES | C | PD | 4015 | ERSA | OTHERS | STRAINER, AIRCON, 3/8 X 1/8, WITHOUT SILICA | STRAINER, AIRCON, 3/8 X 1/8, WITHOUT SILICA | PC |  |  |  | EX
STP_005 | Data Enrichment | MBT | MBT1 |  | 2022-12-05 |  |  | PASAR_13289 | 947628 | PSR947628 | CONSUMABLES | B | PD | 4090 | ERSA | OTHERS | STRAINER, BASKET TYPE, ALF 60-R SEA WATER FILTER, MFR: ALFA LAVAL | STRAINER, BASKET TYPE, ALF 60-R SEA WATER FILTER, MFR: ALFA LAVAL | PC |  |  |  | EX |  |  | ALFA LAVAL PHILIPPINES INC
STP_005 | Data Enrichment | MBT | MBT1 |  | 2022-12-05 |  |  | PASAR_13291 | 035797 | PSR035797 | CONSUMABLES | B | PD | 4090 | ERSA | OTHERS | STRAINER, G 1/2 INCH, OUTOTEC MATERIAL NO.: N048052042; REFERENCE DRAWING NO.: 636/220-P23-Q3-021; FOR WATER VALVE TRAIN, CONCENTRATE BURNER, MFR: OUTOTEC | STRAINER, G 1/2 INCH, OUTOTEC MATERIAL NO.: N048052042; REFERENCE DRAWING NO.: 636/220-P23-Q3-021; FOR WATER VALVE TRAIN, CONCENTRATE BURNER, MFR: OUTOTEC | PC |  |  |  | EX
STP_005 | Data Enrichment | MBT | MBT1 |  | 2022-12-05 |  |  | PASAR_13292 | 032477 | PSR032477 | CRITICAL | B | PD | 4090 | ERSA | OTHERS | STRAINER, OIL, 1, CF8, Y TYPE, MATERIAL: SUS304, SPARE CODE: A0310.1.4, DRAWING NO: CN0536DD0310DC1-007; FOR EVAPORATIVE GAS COOLER, DIA: 3500 mm, H: 10 m, MFR: JIANGXI NERIN EQUIPMENT CO. LTD. | STRAINER, OIL, 1, CF8, Y TYPE, MATERIAL: SUS304, SPARE CODE: A0310.1.4, DRAWING NO: CN0536DD0310DC1-007; FOR EVAPORATIVE GAS COOLER, DIA: 3500 mm, H: 10 m, MFR: JIANGXI NERIN EQUIPMENT CO. LTD. | PC |  |  |  | EX
STP_005 | Data Enrichment | MBT | MBT1 |  | 2022-12-05 |  |  | PASAR_13293 | 056121 | PSR056121 | CONSUMABLES | C | PD | 5905 | ERSA | OTHERS | STRAINER, OIL, P/N 59059950, FOR VPSA4 INSTRUMENT AIR COMPRESSOR MODEL: DSP-55ATR6N, MFG.NO. U1199001, MFR: HITACHI | STRAINER, OIL, P/N 59059950, FOR VPSA4 INSTRUMENT AIR COMPRESSOR MODEL: DSP-55ATR6N, MFG.NO. U1199001, MFR: HITACHI | PC | P/N: 59059950, MFG. NO.: U1199001 | 0003000004 | HITACHI | EX
STP_005 | Data Enrichment | MBT | MBT1 |  | 2022-12-05 |  |  | PASAR_13294 | 945608 | PSR945608 | CONSUMABLES | B | PD | 5905 | ERSA | OTHERS | STRAINER, OIL, P/N: CD360622, AIR COMPRESSOR MODEL: WN112-160KW, STROKE: 7", TWO-STAGE COMPRESSION, MFR: ISHIKAWAJIMA-HARIMA HEAVY INDUSTRIES CO., LTD., JAPAN. | STRAINER, OIL, P/N: CD360622, AIR COMPRESSOR MODEL: WN112-160KW, STROKE: 7", TWO-STAGE COMPRESSION, MFR: ISHIKAWAJIMA-HARIMA HEAVY INDUSTRIES CO., LTD., JAPAN. | PC |  |  |  | EX |  |  | KOKUSAI COMMERCE CO., LTD.
STP_005 | Data Enrichment | MBT | MBT1 |  | 2022-12-05 |  |  | PASAR_13295 | 049626 | PSR049626 | CONSUMABLES | C | PD | 3000 | ERSA | OTHERS | STRAINER, P/N 1, FOR PUMP TYPE: JSB40-30; FOR PRODUCT ACID VERTICAL PUMP PU-0504-CP-04, Q: 45 m3/H, H: 45 m, MFR: DALIAN JINSHAN ACID PROOF PUMP CO.,LTD | STRAINER, P/N 1, FOR PUMP TYPE: JSB40-30; FOR PRODUCT ACID VERTICAL PUMP PU-0504-CP-04, Q: 45 m3/H, H: 45 m, MFR: DALIAN JINSHAN ACID PROOF PUMP CO.,LTD | PC |  |  |  | EX
STP_005 | Data Enrichment | MBT | MBT1 |  | 2022-12-05 |  |  | PASAR_13296 | 283770 | PSR283770 | CONSUMABLES | C | PD | 3000 | ERSA | OTHERS | STRAINER, P/N 9, PILON 2, FOR PRODUCT ACID PUMP TYPE FS-104A, CAPACITY: 65 M3/HR, SPEED: 1770 RPM, MFR: MAZDA PUMP MFG. CO., LTD., REFERENCE MESCO DWG. NO. JM51001. | STRAINER, P/N 9, PILON 2, FOR PRODUCT ACID PUMP TYPE FS-104A, CAPACITY: 65 M3/HR, SPEED: 1770 RPM, MFR: MAZDA PUMP MFG. CO., LTD., REFERENCE MESCO DWG. NO. JM51001. | PC |  |  |  | EX | MAZDA PUMP MFG. CO., LTD., JAPAN | P/N: 9
STP_005 | Data Enrichment | MBT | MBT1 |  | 2022-12-05 |  |  | PASAR_13297 | 700058 | PSR700058 | CONSUMABLES | A | PD | 3730 | ERSA | OTHERS | STRAINER, P/N 9237501300, CATERPILLAR | STRAINER, P/N 9237501300, CATERPILLAR | PC | 9237501300 | 0003000003 | CATERPILLAR | EX
STP_005 | Data Enrichment | MBT | MBT1 |  | 2022-12-05 |  |  | PASAR_13298 | 057071 | PSR057071 | CRITICAL | B | PD | 3000 | ERSA | OTHERS | STRAINER, SUCTION, 134, FOR LEWIS PUMP, TYPE: MTHL GASTIGHT, SIZE: 6H, SPEC 63C, J=70, SERIAL NUMBER 62134 | STRAINER, SUCTION, 134, FOR LEWIS PUMP, TYPE: MTHL GASTIGHT, SIZE: 6H, SPEC 63C, J=70, SERIAL NUMBER 62134 | PC | 134 | 0003000303 | LEWIS CHAS S & COMPANY INC | EX
STP_005 | Data Enrichment | MBT | MBT1 |  | 2022-12-05 |  |  | PASAR_13299 | 105808 | PSR105808 | CONSUMABLES | C | PD | 4090 | ERSA | OTHERS | STRAINER, SUCTION, TYPE KNF-04-100 MESH, RATED FLOW RATE: 0.5 KG, MFR: YUKEN KOGYO CO., LTD., JAPAN | STRAINER, SUCTION, TYPE KNF-04-100 MESH, RATED FLOW RATE: 0.5 KG, MFR: YUKEN KOGYO CO., LTD., JAPAN | PC |  |  |  | EX
STP_005 | Data Enrichment | MBT | MBT1 |  | 2022-12-05 |  |  | PASAR_13300 | 387842 | PSR387842 | CRITICAL | B | PD | 4090 | ERSA | OTHERS | STRAINER, Y-TYPE, 50 MM X 20K, FLANGED TYPE, FLANGE-TO-FLANGE DISTANCE: 250 MM; BH: 8 | STRAINER, Y-TYPE, 50 MM X 20K, FLANGED TYPE, FLANGE-TO-FLANGE DISTANCE: 250 MM; BH: 8 | PC |  |  |  | EX
STP_005 | Data Enrichment | MBT | MBT1 |  | 2022-12-05 |  |  | PASAR_13301 | 295298 | PSR295298 | CONSUMABLES | C | PD | 4090 | ERSA | OTHERS | STRAINER,MIDDLING SUMP PUMPSTRAINER, SS41, (REFERENCE DWG. NO. LM 08023). | STRAINER,MIDDLING SUMP PUMPSTRAINER, SS41, (REFERENCE DWG. NO. LM 08023). | PC |  |  |  | EX
STP_005 | Data Enrichment | MBT | MBT1 |  | 2022-12-05 |  |  | PASAR_13302 | 902496 | PSR902496 | CONSUMABLES | C | PD | 4090 | ERSA | OTHERS | STRAINER,PILON 2,PUMP TYPE FS-104A,MAZDA | STRAINER,PILON 2,PUMP TYPE FS-104A,MAZDA | PC |  |  |  | EX
STP_005 | Data Enrichment | MBT | MBT1 |  | 2022-12-05 |  |  | PASAR_13614 | 031869 | PSR031869 | CONSUMABLES | C | PD | 1600 | ERSA | OTHERS | THERMOCOUPLE, INCLUDING CONNECTION FITTINGS, OUTOTEC P/N N048050124, MFR P/N D-87484, MODEL: TAF16-43X5XN32EO, S/N J2003B141D7, 1XTYP5, IP66 / IP68, SENSOR RANGE: -40 TO 1300 DEG. C.; FOR ANODE CASTING (ELECTRIC LAUNDERS), MFR: OUTOTEC | THERMOCOUPLE, INCLUDING CONNECTION FITTINGS, OUTOTEC P/N N048050124, MFR P/N D-87484, MODEL: TAF16-43X5XN32EO, S/N J2003B141D7, 1XTYP5, IP66 / IP68, SENSOR RANGE: -40 TO 1300 DEG. C.; FOR ANODE CASTING (ELECTRIC LAUNDERS), MFR: OUTOTEC | UT |  |  |  | EX
STP_005 | Data Enrichment | MBT | MBT1 |  | 2022-12-05 |  |  | PASAR_13615 | 027660 | PSR027660 | CONSUMABLES | C | PD | 1600 | ERSA | OTHERS | THERMOCOUPLE, MODEL: WRNK-4316-2HG3N-WH1150A1000-A1, TEMPERATURE RANGE: 0 ~ 314 DEG. C.; MFR: SIC | THERMOCOUPLE, MODEL: WRNK-4316-2HG3N-WH1150A1000-A1, TEMPERATURE RANGE: 0 ~ 314 DEG. C.; MFR: SIC | PC |  |  |  | EX
STP_005 | Data Enrichment | MBT | MBT1 |  | 2022-12-05 |  |  | PASAR_13616 | 027663 | PSR027663 | CONSUMABLES | B | V1 | 1600 | ERSA | OTHERS | THERMOCOUPLE, MODEL: WRNK-4316-2HG3N-WH1150A1000-A1, TEMPERATURE RANGE: 0 ~ 465 DEG. C.; MFR: SIC | THERMOCOUPLE, MODEL: WRNK-4316-2HG3N-WH1150A1000-A1, TEMPERATURE RANGE: 0 ~ 465 DEG. C.; MFR: SIC | PC |  |  |  | HB |  |  | POWER KEY ENTERPRISE LIMITED
STP_005 | Data Enrichment | MBT | MBT1 |  | 2022-12-05 |  |  | PASAR_13617 | 034857 | PSR034857 | CONSUMABLES | B | PD | 1600 | ERSA | OTHERS | THERMOCOUPLE, MOTOR BEARING TEMPERATURE RESISTANCE, P/N WZP2-532, Φ10 X 400 mm, PT100, TEMP. RANGE: -100 - +200 °C, SPARE CODE: C0604.4.19 / C0604.5.22 (OLD SPARE CODE: C0604.4.34, C0604.5.22, C0604.5.42), DRAWING NO: CN0536DD0604MP1-4; | THERMOCOUPLE, MOTOR BEARING TEMPERATURE RESISTANCE, P/N WZP2-532, Φ10 X 400 mm, PT100, TEMP. RANGE: -100 - +200 °C, SPARE CODE: C0604.4.19 / C0604.5.22 (OLD SPARE CODE: C0604.4.34, C0604.5.22, C0604.5.42), DRAWING NO: CN0536DD0604MP1-4; FOR REGRIND MILL, Ø3.2 X 5.4m, MFR: CITIC HEAVY MACHINERY CO. | PC |  |  |  | EX
STP_005 | Data Enrichment | MBT | MBT1 |  | 2022-12-05 |  |  | PASAR_13618 | 034858 | PSR034858 | CONSUMABLES | B | PD | 1600 | ERSA | OTHERS | THERMOCOUPLE, MOTOR BEARING TEMPERATURE RESISTANCE, SPARE CODE: C0604.5.22, (OLD SPARE CODE: C0604.5.42), DRAWING NO: CN0536DD0604MP1-4; FOR REGRIND MILL, Ø3.2 X 5.4m, MFR: CITIC HEAVY MACHINERY CO. | THERMOCOUPLE, MOTOR BEARING TEMPERATURE RESISTANCE, SPARE CODE: C0604.5.22, (OLD SPARE CODE: C0604.5.42), DRAWING NO: CN0536DD0604MP1-4; FOR REGRIND MILL, Ø3.2 X 5.4m, MFR: CITIC HEAVY MACHINERY CO. | SE |  |  |  | EX
STP_005 | Data Enrichment | MBT | MBT1 |  | 2022-12-05 |  |  | PASAR_13619 | 670882 | PSR670882 | CONSUMABLES | C | PD | 1600 | ERSA | OTHERS | THERMOCOUPLE, P/N 591700, TE-MI-303-3/6500-3000 | THERMOCOUPLE, P/N 591700, TE-MI-303-3/6500-3000 | PC |  |  |  | EX
STP_005 | Data Enrichment | MBT | MBT1 |  | 2022-12-05 |  |  | PASAR_13620 | 126063 | PSR126063 | CONSUMABLES | C | PD | 1600 | ERSA | OTHERS | THERMOCOUPLE, TYPE J, 1-ELEMENT, SHEATHED, BEARING TYPE, WITH 15 LEAD WIRE, CONFORMING TO ANSI STANDARD, HOT JUNCTION: UNGROUNDING TYPE; MATERIAL: IRON CONSTANTAN; COVERING OVER LEAD WIRE: TEFLON; CONNECTION HEAD MATERIAL: CAST IRON NICKEL | THERMOCOUPLE, TYPE J, 1-ELEMENT, SHEATHED, BEARING TYPE, WITH 15 LEAD WIRE, CONFORMING TO ANSI STANDARD, HOT JUNCTION: UNGROUNDING TYPE; MATERIAL: IRON CONSTANTAN; COVERING OVER LEAD WIRE: TEFLON; CONNECTION HEAD MATERIAL: CAST IRON NICKEL PLATE; P/N TC34315T/TC343JU15T, MFR: MINCO PRODUCTS, INC. | PC |  |  |  | EX
STP_005 | Data Enrichment | MBT | MBT1 |  | 2022-12-05 |  |  | PASAR_13621 | 125580 | PSR125580 | CONSUMABLES | C | PD | 1600 | ERSA | OTHERS | THERMOCOUPLE, TYPE J, SINGLE ELEMENT, INSERTION LENGTH: 750 mm, CM21-J1S-S1-22-1000-J10-RF40-0750/TP-S; MOUNTED IN DRAWN METAL WELL, WITH GENERAL TYPE TERMINAL BOX, JIS CLASS 0.5, STAINLESS STEEL SUS 304 PROTECTION TUBE, | THERMOCOUPLE, TYPE J, SINGLE ELEMENT, INSERTION LENGTH: 750 mm, CM21-J1S-S1-22-1000-J10-RF40-0750/TP-S; MOUNTED IN DRAWN METAL WELL, WITH GENERAL TYPE TERMINAL BOX, JIS CLASS 0.5, STAINLESS STEEL SUS 304 PROTECTION TUBE, 22 mm DIAMETE X 1000 mm LONG, FLANGE RATING: JIS 10K, RAISED FACE, NOMINAL SIZE: 40 mm, OVERALL LENGTH: 1100 mm, MFR: YOKOGAWA ELECTRIC | PC |  |  |  | EX
STP_005 | Data Enrichment | MBT | MBT1 |  | 2022-12-05 |  |  | PASAR_13622 | 125842 | PSR125842 | CONSUMABLES | C | PD | 1600 | ERSA | OTHERS | THERMOCOUPLE, TYPE K, 1-ELEMENT, MODEL: B0P105310, TMNF-KS48II/316L-300, INSERTION LENGTH: 200 MM, SHEATH DIAMETER: 4.8 MM, SHEATH LENGTH: 300 MM, SUS304, FLANGE MOUNTED, TYPE JIS 10K RF40, WITH NIPPLE: 150 MM LONG, ELECTRICAL | THERMOCOUPLE, TYPE K, 1-ELEMENT, MODEL: B0P105310, TMNF-KS48II/316L-300, INSERTION LENGTH: 200 MM, SHEATH DIAMETER: 4.8 MM, SHEATH LENGTH: 300 MM, SUS304, FLANGE MOUNTED, TYPE JIS 10K RF40, WITH NIPPLE: 150 MM LONG, ELECTRICAL CONNECTION: G 1/2. | PC |  |  |  | EX |  |  | YOKOGAWA PHILS., INC.
STP_005 | Data Enrichment | MBT | MBT1 |  | 2022-12-05 |  |  | PASAR_13623 | 125644 | PSR125644 | CONSUMABLES | C | PD | 1600 | ERSA | OTHERS | THERMOCOUPLE, TYPE K, DOUBLE ELEMENT, INSERTION LENGTH: 600 mm INSERTION LENGTH L, CM11-K1D-S3-22- 0600/Z, MOUNTED IN DRAWN METAL WELL, WITH SPECIAL TYPE TERMINAL HOUSING, PAINTED WITH ACID-RESISTANT PAINT, ELEMENT SIZE: 1.6 mm | THERMOCOUPLE, TYPE K, DOUBLE ELEMENT, INSERTION LENGTH: 600 mm INSERTION LENGTH L, CM11-K1D-S3-22- 0600/Z, MOUNTED IN DRAWN METAL WELL, WITH SPECIAL TYPE TERMINAL HOUSING, PAINTED WITH ACID-RESISTANT PAINT, ELEMENT SIZE: 1.6 mm , JIS CLASS: 0.75, SUS 316 PROTECTION TUBE, 22 mm DIAMETER X 600 mm LONG, MAX. TEMP.: 850 DEG. C., LOOSE/MOVABLE FLANGE JIS 10K 40A RF, PHENOL RESIN TYPE TERMINAL HOUSING, DOUBLE ELEMENT, UNGROUNDING TYPE HOT JUNCTION, 22 MM SUS 316 OD PROTECTION TUBE, JIS PF ¾ CONDUIT ENTRY, YOKOGAWA | PC |  |  |  | EX
STP_005 | Data Enrichment | MBT | MBT1 |  | 2022-12-05 |  |  | PASAR_13624 | 011429 | PSR011429 | CONSUMABLES | B | V1 | 1600 | ERSA | OTHERS | THERMOCOUPLE, TYPE K, P/N C14280103, 13”, 815, APPLICATION: DFC 815 ASSAY FURNACE, SERIAL No. 166, MFR: DFC CERAMICS CANON CITY U.S.A | THERMOCOUPLE, TYPE K, P/N C14280103, 13”, 815, APPLICATION: DFC 815 ASSAY FURNACE, SERIAL No. 166, MFR: DFC CERAMICS CANON CITY U.S.A | PC |  |  |  | HB |  |  | DFC CERAMICS, LLC
STP_005 | Data Enrichment | MBT | MBT1 |  | 2022-12-05 |  |  | PASAR_13625 | 658124 | PSR658124 | CONSUMABLES | B | V1 | 1600 | ERSA | OTHERS | THERMOCOUPLE, TYPE K, PART NO. C14280101, APPLICATION: DFC ASSAY FURNACE, MANUFACTURER: DFC CERAMICS | THERMOCOUPLE, TYPE K, PART NO. C14280101, APPLICATION: DFC ASSAY FURNACE, MANUFACTURER: DFC CERAMICS | PC |  |  |  | HB | DFC CERAMICS, LLC | TYPE: K, P/N: C14280101 | DFC CERAMICS, LLC
STP_005 | Data Enrichment | MBT | MBT1 |  | 2022-12-05 |  |  | PASAR_13626 | 125659 | PSR125659 | CONSUMABLES | C | PD | 1600 | ERSA | OTHERS | THERMOCOUPLE, TYPE K, SINGLE ELEMENT, CM21-K1S-S1-22-0750-J10RF40-0600/TP-S, OPERATING TEMP.: 0-100 DEG C, 600MM INSERTION LENGTH, NIPPLE: 100MM, JIS CL: 0.75, UNGROUNDED, MOUNTED IN DRAWN METAL WELL, TERMINAL HOUSING: ACID-RESISTANT PAINT, | THERMOCOUPLE, TYPE K, SINGLE ELEMENT, CM21-K1S-S1-22-0750-J10RF40-0600/TP-S, OPERATING TEMP.: 0-100 DEG C, 600MM INSERTION LENGTH, NIPPLE: 100MM, JIS CL: 0.75, UNGROUNDED, MOUNTED IN DRAWN METAL WELL, TERMINAL HOUSING: ACID-RESISTANT PAINT, ELEMENT SIZE: 1.6MM DIA., THERMOWELL SIZE: 22MM DIA. X 16MM DIA., JIS FLANGE: LOOSE TYPE, FACING: RAISED-FACE, SIZE: 40MM, MATERIAL: SUS316, MAKER: YAMARI | PC |  |  |  | EX
STP_005 | Data Enrichment | MBT | MBT1 |  | 2022-12-05 |  |  | PASAR_13627 | 125619 | PSR125619 | CONSUMABLES | C | PD | 1600 | ERSA | OTHERS | THERMOCOUPLE, TYPE K, SINGLE ELEMENT, INSERTION LENGTH: 500 mm,CM11-K1S-S3-22-0500/Z MOUNTED IN DRAWN METAL WELL, WITH SPECIAL TYPE TERMINAL HOUSING, PAINTED WITH ACID-RESISTANCE PAINTING, JIS CLASS 0.75, SIZE: 1.6 mm DIAMETER, UN-GROUNDED | THERMOCOUPLE, TYPE K, SINGLE ELEMENT, INSERTION LENGTH: 500 mm,CM11-K1S-S3-22-0500/Z MOUNTED IN DRAWN METAL WELL, WITH SPECIAL TYPE TERMINAL HOUSING, PAINTED WITH ACID-RESISTANCE PAINTING, JIS CLASS 0.75, SIZE: 1.6 mm DIAMETER, UN-GROUNDED STAINLESS STEEL SUS 316 PROTECTION TUBE, 22 mm DIAMETER X 500 mm LONG, MAX. TEMP.: 850 DEG. C., WITH LOOSE FLANGE, RATING: JIS 10K40A-RF, 3/4 PF CONDUIT CONNECTION | PC |  |  |  | EX
STP_005 | Data Enrichment | MBT | MBT1 |  | 2022-12-05 |  |  | PASAR_13628 | 126018 | PSR126018 | CONSUMABLES | B | PD | 1600 | ERSA | OTHERS | THERMOCOUPLE, TYPE K, SINGLE ELEMENT, INSERTION LENGTH: 1000 mm, CM18-K1S-S3-22-1000, SIZE: 3.2 mm DIAMETER X 1000 mm LONG; MAXIMUM TEMPERATURE: 900 DEG. C; BRAND: YEW | THERMOCOUPLE, TYPE K, SINGLE ELEMENT, INSERTION LENGTH: 1000 mm, CM18-K1S-S3-22-1000, SIZE: 3.2 mm DIAMETER X 1000 mm LONG; MAXIMUM TEMPERATURE: 900 DEG. C; BRAND: YEW | PC |  |  |  | EX
STP_005 | Data Enrichment | MBT | MBT1 |  | 2022-12-05 |  |  | PASAR_13629 | 125124 | PSR125124 | CONSUMABLES | B | PD | 1600 | ERSA | OTHERS | THERMOCOUPLE, TYPE K, SINGLE ELEMENT, INSERTION LENGTH: 1300 MM, OVERALL LENGTH: 1380 MM, PROTECTION TUBE MATERIAL: HEXOLOY HELD WITH GRUB SCREW & CEMENT, DIMENSION: 3/4 SCH 40 INCONEL 601 PIPE, 16 MM OD HEXOLOY SHEATH | THERMOCOUPLE, TYPE K, SINGLE ELEMENT, INSERTION LENGTH: 1300 MM, OVERALL LENGTH: 1380 MM, PROTECTION TUBE MATERIAL: HEXOLOY HELD WITH GRUB SCREW & CEMENT, DIMENSION: 3/4 SCH 40 INCONEL 601 PIPE, 16 MM OD HEXOLOY SHEATH , FLANGE CONNECTION: JIS 10K 40A RAISED FACE FLANGE 316 STAINLESS STEEL, MFR: TEMPERATURE CONTROLS PTY LTD. | PC |  |  |  | EX
STP_005 | Data Enrichment | MBT | MBT1 |  | 2022-12-05 |  |  | PASAR_13630 | 104637 | PSR104637 | CONSUMABLES | C | PD | 1600 | ERSA | OTHERS | THERMOCOUPLE, TYPE K, SINGLE ELEMENT, MAX. OPERATING RANGE: 0~1200 DEG. C., PROTECTION TUBE: O.D: 22 MM, INSERTION LENGTH (l): 740 mm, 316SS CLASS 2 (JIS C 1602), FLANGE MOUNTING: SS316 ASME 150LB 1-1/2 B FF, | THERMOCOUPLE, TYPE K, SINGLE ELEMENT, MAX. OPERATING RANGE: 0~1200 DEG. C., PROTECTION TUBE: O.D: 22 MM, INSERTION LENGTH (l): 740 mm, 316SS CLASS 2 (JIS C 1602), FLANGE MOUNTING: SS316 ASME 150LB 1-1/2 B FF, UNGROUNDED HOT JUNCTION, ELECTRICAL CONNECTION: G 1/2 FEMALE, SHEATH MATERIAL: SUS 316, FOR TAG NUMBER TE-J89A,B,C, PLEASE SEE DATASHEET, MAKE: YAMARI OR OKAZAKI, | PC |  |  |  | EX |  |  | FUJI TRADING CO., LTD.
STP_005 | Data Enrichment | MBT | MBT1 |  | 2022-12-05 |  |  | PASAR_13631 | 577337 | PSR577337 | CONSUMABLES | B | PD | 1600 | ERSA | OTHERS | THERMOCOUPLE, TYPE R, SINGLE ELEMENT, 1000MM INSERTION LENGTH,0~1700 DEG C,3.2MM SHEATHDIA., WITH LEAD WIRE. | THERMOCOUPLE, TYPE R, SINGLE ELEMENT, 1000MM INSERTION LENGTH,0~1700 DEG C,3.2MM SHEATHDIA., WITH LEAD WIRE. | PC |  |  |  | EX
STP_005 | Data Enrichment | MBT | MBT1 |  | 2022-12-05 |  |  | PASAR_13632 | 124225 | PSR124225 | CONSUMABLES | C | PD | 1600 | ERSA | OTHERS | THERMOCOUPLE, TYPE R, 0~1554 DEG C TEMPERATURE RANGE, RATING:18.202 MV, 15 MM DIA. COPPER ELEMENT ENVELOPED IN AN ASBESTOS WRAPPED CARDBOARD TUBE, 750 MM LONG, CONFORMING TO JIS C16020-1981, MODEL C020 | THERMOCOUPLE, TYPE R, 0~1554 DEG C TEMPERATURE RANGE, RATING:18.202 MV, 15 MM DIA. COPPER ELEMENT ENVELOPED IN AN ASBESTOS WRAPPED CARDBOARD TUBE, 750 MM LONG, CONFORMING TO JIS C16020-1981, MODEL C020 | PC |  |  |  | EX
STP_005 | Data Enrichment | MBT | MBT1 |  | 2022-12-05 |  |  | PASAR_13633 | 125906 | PSR125906 | CONSUMABLES | B | PD | 1600 | ERSA | OTHERS | THERMOCOUPLE, TYPE R, 1-ELEMENT, MOUNTED IN DRAWN PORCELAIN WELL, STANDARD: JIS CLASS 0.25, HOT JUNCTION: UNGROUNDING TYPE, PROTECTION TUBE O.D.: 15 MM, OPERATING TEMPERATURE: 1600 DEG C, P/N PR13, TERMINAL HOUSING: PHENOL RESIN TYPE, | THERMOCOUPLE, TYPE R, 1-ELEMENT, MOUNTED IN DRAWN PORCELAIN WELL, STANDARD: JIS CLASS 0.25, HOT JUNCTION: UNGROUNDING TYPE, PROTECTION TUBE O.D.: 15 MM, OPERATING TEMPERATURE: 1600 DEG C, P/N PR13, TERMINAL HOUSING: PHENOL RESIN TYPE, INSERTION LENGTH: 500MM, ELECTRICAL CONNECTION: JIS PF½ FEMALE, NIPPLE CONNECTION: ½B SUS304, LOOSE FLANGE JIS 10K 40A RF, FLANGE TYPE PROCESS MOUNTING: 0.5 ELEMENT, SUS316 FLANGE, MAKER: YOKOGAWA | PC |  |  |  | EX
STP_005 | Data Enrichment | MBT | MBT1 |  | 2022-12-05 |  |  | PASAR_13634 | 011430 | PSR011430 | CONSUMABLES | B | V1 | 1600 | ERSA | OTHERS | THERMOCOUPLE, TYPE R, P/N C14280201, 13”, PLATINUM, APPLICATION: DFC 815 ASSAY FURNACE, SERIAL No. 166, MFR: DFC CERAMICS CANON CITY U.S.A | THERMOCOUPLE, TYPE R, P/N C14280201, 13”, PLATINUM, APPLICATION: DFC 815 ASSAY FURNACE, SERIAL No. 166, MFR: DFC CERAMICS CANON CITY U.S.A | PC |  |  |  | HB |  |  | DFC CERAMICS, LLC
STP_005 | Data Enrichment | MBT | MBT1 |  | 2022-12-05 |  |  | PASAR_13635 | 591051 | PSR591051 | CONSUMABLES | B | PD | 1600 | ERSA | OTHERS | THERMOCOUPLE, TYPE: K, SINGLE ELEMENT, INSERTION LENGTH: 800MM, PIPE DIAMETER: 22MM, RANGE: 0 TO 1200 DEGREES C, FLANGE MOUNTING: JIS 10K, 40A, UNGROUNDED HOT JUNCTION, ELECTRICAL CONNECTION, JIS PF 3/4 FEMALE | THERMOCOUPLE, TYPE: K, SINGLE ELEMENT, INSERTION LENGTH: 800MM, PIPE DIAMETER: 22MM, RANGE: 0 TO 1200 DEGREES C, FLANGE MOUNTING: JIS 10K, 40A, UNGROUNDED HOT JUNCTION, ELECTRICAL CONNECTION, JIS PF 3/4 FEMALE | PC |  |  |  | EX
STP_005 | Data Enrichment | MBT | MBT1 |  | 2022-12-05 |  |  | PASAR_13636 | 126078 | PSR126078 | CONSUMABLES | C | PD | 5100 | ERSA | OTHERS | THERMOCOUPLE,0-400 DEG.CTHERMOCOUPLE, RATING = 0 TO 400 DEG. C, 5 MM DIA. X 100 MM L PROBE;3/8 PT UNION COUPLING, AND 550 MM FLEXIBLE WIRE WRAPPED WITH BRAIDED NYLON MATERIAL, PROBE MATERIAL = SUS. | THERMOCOUPLE,0-400 DEG.CTHERMOCOUPLE, RATING = 0 TO 400 DEG. C, 5 MM DIA. X 100 MM L PROBE;3/8 PT UNION COUPLING, AND 550 MM FLEXIBLE WIRE WRAPPED WITH BRAIDED NYLON MATERIAL, PROBE MATERIAL = SUS. | PC |  |  |  | EX
STP_005 | Data Enrichment | MBT | MBT1 |  | 2022-12-05 |  |  | PASAR_13637 | 125699 | PSR125699 | CONSUMABLES | C | PD | 1600 | ERSA | OTHERS | THERMOCOUPLE,TYPE J,1-ELEMENT, 300MM IN-SERTION LENGTH,CN41-4NNPC-J1-L0425/CFE-G2/H2/WP-15C/TP-S//WM-2-41J14-L0300/Z, SHEATED, WITH NIPPLE, TEFLON-COATED, MAKER: YOKOGAWA ELECTRIC. | THERMOCOUPLE,TYPE J,1-ELEMENT, 300MM IN-SERTION LENGTH,CN41-4NNPC-J1-L0425/CFE-G2/H2/WP-15C/TP-S//WM-2-41J14-L0300/Z, SHEATED, WITH NIPPLE, TEFLON-COATED, MAKER: YOKOGAWA ELECTRIC. | PC |  |  |  | EX |  |  | YOKOGAWA PHILS., INC.
STP_005 | Data Enrichment | MBT | MBT1 |  | 2022-12-05 |  |  | PASAR_13638 | 125951 | PSR125951 | CONSUMABLES | C | PD | 1600 | ERSA | OTHERS | THERMOCOUPLE,TYPE K,1-ELEMENT, 380MM IN-SERTION LENGTH,CN21-K1S2-04-0480-N10-S1J1ORF40; SHEATED, WITH NIPPLE, WITH GENERAL TYPE TERMINAL BOX, CLASS 0.75, SINGLE ELEMENT, GROUNDED TYPE, SHEATH OD = 4.8 | THERMOCOUPLE,TYPE K,1-ELEMENT, 380MM IN-SERTION LENGTH,CN21-K1S2-04-0480-N10-S1J1ORF40; SHEATED, WITH NIPPLE, WITH GENERAL TYPE TERMINAL BOX, CLASS 0.75, SINGLE ELEMENT, GROUNDED TYPE, SHEATH OD = 4.8 | PC |  |  |  | EX
STP_005 | Data Enrichment | MBT | MBT1 |  | 2022-12-05 |  |  | PASAR_14100 | 020479 | PSR020479 | CONSUMABLES | C | PD | 3020 | ERSA | OTHERS | UNION, OIL TUBING, P/N Ō687053, MATERIAL: COPPER, DIAMETER: 8 mm; FOR INSTRUMENT COMPRESSOR MODEL JOY-WN112SF-9F; MFR: ISHIKAWAJIMA- HARIMA HEAVY INDUSTRIES CO., LTD., JAPAN | UNION, OIL TUBING, P/N Ō687053, MATERIAL: COPPER, DIAMETER: 8 mm; FOR INSTRUMENT COMPRESSOR MODEL JOY-WN112SF-9F; MFR: ISHIKAWAJIMA- HARIMA HEAVY INDUSTRIES CO., LTD., JAPAN | PC |  |  |  | EX
STP_005 | Data Enrichment | MBT | MBT1 |  | 2022-12-05 |  |  | PASAR_14101 | 138972 | PSR138972 | CONSUMABLES | C | PD | 2220 | ERSA | OTHERS | UNION, PIPE, SCH 40, G. I., PIPE SIZE: 1; PIPE O.D.: 1.315; PRESSURE RATING: 150 PSI; CONNECTION: NPT FEMALE THREAD; MATERIAL: GALVANIZED IRON | UNION, PIPE, SCH 40, G. I., PIPE SIZE: 1; PIPE O.D.: 1.315; PRESSURE RATING: 150 PSI; CONNECTION: NPT FEMALE THREAD; MATERIAL: GALVANIZED IRON | PC |  |  |  | EX
STP_005 | Data Enrichment | MBT | MBT1 |  | 2022-12-05 |  |  | PASAR_14102 | 138992 | PSR138992 | CONSUMABLES | C | PD | 2200 | ERSA | OTHERS | UNION, PIPE, SCH 40, G. I., PIPE SIZE: 1-1/2; THREADED TYPE | UNION, PIPE, SCH 40, G. I., PIPE SIZE: 1-1/2; THREADED TYPE | PC |  |  |  | EX |  |  | ORMOC LIBERTY MARKETING, INC.
STP_005 | Data Enrichment | MBT | MBT1 |  | 2022-12-05 |  |  | PASAR_14103 | 028110 | PSR028110 | CONSUMABLES | C | PD | 2220 | ERSA | OTHERS | UNION, STRAIGHT, DIAMETER: 20 mm, OUTOTEC MATERIAL NO.: 518161, POSITION NO.: 7, REFERENCE DRAWING NO.: 10482415; FOR FIELD HYDRAULIC PIPELINES, TWIN M18 ANODE CASTING, MFR: OUTOTEC | UNION, STRAIGHT, DIAMETER: 20 mm, OUTOTEC MATERIAL NO.: 518161, POSITION NO.: 7, REFERENCE DRAWING NO.: 10482415; FOR FIELD HYDRAULIC PIPELINES, TWIN M18 ANODE CASTING, MFR: OUTOTEC | PC |  |  |  | EX
STP_005 | Data Enrichment | MBT | MBT1 |  | 2022-12-05 |  |  | PASAR_14105 | 028254 | PSR028254 | CONSUMABLES | C | PD | 2220 | ERSA | OTHERS | UNION, STRAIGHT, TUBE OD: 16 mm, MATERIAL: 1.4571=AISI 316T, 37-RUDS-16, OUTOTEC MATERIAL NO.: 518162, POSITION NO.: 17, REFERENCE DRAWING NO.: 10482364; FOR AUTOMATIC LUBRICATION SYSTEM, TWIN M18 ANODE CASTING, MFR: OUTOTEC | UNION, STRAIGHT, TUBE OD: 16 mm, MATERIAL: 1.4571=AISI 316T, 37-RUDS-16, OUTOTEC MATERIAL NO.: 518162, POSITION NO.: 17, REFERENCE DRAWING NO.: 10482364; FOR AUTOMATIC LUBRICATION SYSTEM, TWIN M18 ANODE CASTING, MFR: OUTOTEC | PC |  |  |  | EX
STP_005 | Data Enrichment | MBT | MBT1 |  | 2022-12-05 |  |  | PASAR_14106 | 028267 | PSR028267 | CONSUMABLES | C | PD | 2220 | ERSA | OTHERS | UNION, STRAIGHT, TUBE OD: 25 mm, MATERIAL: 1.4571=AISI 316TI, 37-RUDS-25, OUTOTEC MATERIAL NO.: 518160, POSITION NO.: 6, REFERENCE DRAWING NO.: 10482415; FOR FIELD HYDRAULIC PIPELINES, TWIN M18 ANODE CASTING, MFR: OUTOTEC | UNION, STRAIGHT, TUBE OD: 25 mm, MATERIAL: 1.4571=AISI 316TI, 37-RUDS-25, OUTOTEC MATERIAL NO.: 518160, POSITION NO.: 6, REFERENCE DRAWING NO.: 10482415; FOR FIELD HYDRAULIC PIPELINES, TWIN M18 ANODE CASTING, MFR: OUTOTEC | PC |  |  |  | EX
STP_005 | Data Enrichment | MBT | MBT1 |  | 2022-12-05 |  |  | PASAR_14107 | 028265 | PSR028265 | CONSUMABLES | C | PD | 2220 | ERSA | OTHERS | UNION, STRAIGHT, TUBE OD: 30 mm, MATERIAL: 1.4571 EN 10088-1, 37-RUDS-30, OUTOTEC MATERIAL NO.: 592244, POSITION NO.: 5, REFERENCE DRAWING NO.: 10482415; FOR FIELD HYDRAULIC PIPELINES, TWIN M18 ANODE CASTING, MFR: OUTOTEC | UNION, STRAIGHT, TUBE OD: 30 mm, MATERIAL: 1.4571 EN 10088-1, 37-RUDS-30, OUTOTEC MATERIAL NO.: 592244, POSITION NO.: 5, REFERENCE DRAWING NO.: 10482415; FOR FIELD HYDRAULIC PIPELINES, TWIN M18 ANODE CASTING, MFR: OUTOTEC | PC |  |  |  | EX
STP_005 | Data Enrichment | MBT | MBT1 |  | 2022-12-05 |  |  | PASAR_14108 | 012253 | PSR012253 | CONSUMABLES | C | PD | 2220 | ERSA | OTHERS | UNION, TUBE FITTING, P/N MSC16-SS, TUBE O.D.: 16 mm, MATERIAL: STAINLESS STEEL 316, BRAND: BETABITE HYDRAULICS | UNION, TUBE FITTING, P/N MSC16-SS, TUBE O.D.: 16 mm, MATERIAL: STAINLESS STEEL 316, BRAND: BETABITE HYDRAULICS | SE |  |  |  | EX |  |  | DELUXE INDUSTRIAL SUPPLIES CORPORATION
STP_005 | Data Enrichment | MBT | MBT1 |  | 2022-12-05 |  |  | PASAR_14109 | 105222 | PSR105222 | CONSUMABLES | C | PD | 2220 | ERSA | OTHERS | UNION, TUBE FITTING, TUBE O.D.: 30 MM, CONNECTS METRIC TUBE OF THE SAME SIZE, MATERIAL: STAINLESS STEEL 316, BRAND: PARKER / BELL OR EQUIVALENT | UNION, TUBE FITTING, TUBE O.D.: 30 MM, CONNECTS METRIC TUBE OF THE SAME SIZE, MATERIAL: STAINLESS STEEL 316, BRAND: PARKER / BELL OR EQUIVALENT | PC |  |  |  | EX
STP_005 | Data Enrichment | MBT | MBT1 |  | 2022-12-05 |  |  | PASAR_14110 | 167782 | PSR167782 | CONSUMABLES | C | PD | 2220 | ERSA | OTHERS | UNION, TUBE, BRASS, FOR 1/2 O.D. FLARED TUBING | UNION, TUBE, BRASS, FOR 1/2 O.D. FLARED TUBING | PC |  |  |  | EX |  |  | UNIFORM REFRIGERATION & AIRCONDITIONING SUPPLY INC.
STP_005 | Data Enrichment | MBT | MBT1 |  | 2022-12-05 |  |  | PASAR_14111 | 412186 | PSR412186 | CONSUMABLES | C | PD | 2220 | ERSA | OTHERS | UNION, TUBE, BRASS, FOR 1/4 O.D. FLARED TUBING | UNION, TUBE, BRASS, FOR 1/4 O.D. FLARED TUBING | SE |  |  |  | EX |  |  | UP TOWN INDL SALES INC
STP_005 | Data Enrichment | MBT | MBT1 |  | 2022-12-05 |  |  | PASAR_14112 | 451354 | PSR451354 | CONSUMABLES | C | PD | 2220 | ERSA | OTHERS | UNION, TUBE, BRASS, FOR 3/4 O.D. FLARED TUBING | UNION, TUBE, BRASS, FOR 3/4 O.D. FLARED TUBING | PC |  |  |  | EX |  |  | UNIFORM REFRIGERATION & AIRCONDITIONING SUPPLY INC.
STP_005 | Data Enrichment | MBT | MBT1 |  | 2022-12-05 |  |  | PASAR_14113 | 167777 | PSR167777 | CONSUMABLES | C | PD | 2220 | ERSA | OTHERS | UNION, TUBE, BRASS, FOR 3/8 O.D. FLARED TUBING | UNION, TUBE, BRASS, FOR 3/8 O.D. FLARED TUBING | PC |  |  |  | EX
STP_005 | Data Enrichment | MBT | MBT1 |  | 2022-12-05 |  |  | PASAR_14114 | 412215 | PSR412215 | CONSUMABLES | C | PD | 2220 | ERSA | OTHERS | UNION, TUBE, BRASS, FOR 5/8 O.D. FLARED TUBING | UNION, TUBE, BRASS, FOR 5/8 O.D. FLARED TUBING | PC |  |  |  | EX |  |  | UNIFORM REFRIGERATION & AIRCONDITIONING SUPPLY INC.
STP_005 | Data Enrichment | MBT | MBT1 |  | 2022-12-05 |  |  | PASAR_14115 | 016607 | PSR016607 | CONSUMABLES | C | PD | 2220 | ERSA | OTHERS | UNION, TUBE, BRASS, FOR 7/8 O.D. FLARED TUBING. | UNION, TUBE, BRASS, FOR 7/8 O.D. FLARED TUBING. | PC |  |  |  | EX |  |  | UNIFORM REFRIGERATION & AIRCONDITIONING SUPPLY INC.
STP_005 | Data Enrichment | MBT | MBT1 |  | 2022-12-05 |  |  | PASAR_14116 | 910769 | PSR910769 | CONSUMABLES | C | PD | 2220 | ERSA | OTHERS | UNION,PANTENTE,G.I.,3/4 | UNION,PANTENTE,G.I.,3/4 | PC |  |  |  | EX