## Sheet1
Project Code | Activities | Production User | CA Code | Production Comments | Start Date | End Date | Remarks | Griha ID | SN | PASAR MATERIAL NUMBER | INVENTORY TYPE | BI CODE | MRP TYPE | MATERIAL GROUP | MATERIAL TYPE | SAP INVENTORY TYPE | SHORT DESCRIPTION | LONG DESCRIPTION | UM | SAP PN | SAP MFG NUMBER | SAP MFG NAME | LOT SIZE | PASAR MFG NAME | PASAR PN | SUPPLIER (source list) | Reference URL | Reference URL 1 | Manufacturer Name | Manufacturer Part Number | Model Number | Alternate Manufacturer | Alternate Manufacturer Part Number | Alternate Manufacturer 1 | Alternate Manufacturer Part Number 1 | Supplier Name | Supplier Part Number | Equipment Name | Equipment Model | Equipment Manufacturer | Drawing Number | Drawing Version | Serial Number | Item Number | Enriched/Cleansed | Noun | Modifier | Attribute Name 1 | Attribute Value 1 | Attribute Name 2 | Attribute Value 2 | Attribute Name 3 | Attribute Value 3 | Attribute Name 4 | Attribute Value 4 | Attribute Name 5 | Attribute Value 5 | Attribute Name 6 | Attribute Value 6 | Attribute Name 7 | Attribute Value 7 | Attribute Name 8 | Attribute Value 8 | Attribute Name 9 | Attribute Value 9 | Attribute Name 10 | Attribute Value 10 | Attribute Name 11 | Attribute Value 11 | Attribute Name 12 | Attribute Value 12 | Attribute Name 13 | Attribute Value 13 | Attribute Name 14 | Attribute Value 14 | Attribute Name 15 | Attribute Value 15 | Attribute Name 16 | Attribute Value 16 | Attribute Name 17 | Attribute Value 17 | Attribute Name 18 | Attribute Value 18 | Attribute Name 19 | Attribute Value 19 | Attribute Name 20 | Attribute Value 20 | Attribute Name 21 | Attribute Value 21 | Attribute Name 22 | Attribute Value 22 | Attribute Name 23 | Attribute Value 23 | Attribute Name 24 | Attribute Value 24 | Attribute Name 25 | Attribute Value 25 | Attribute Name 26 | Attribute Value 26 | Attribute Name 27 | Attribute Value 27 | Attribute Name 28 | Attribute Value 28 | Attribute Name 29 | Attribute Value 29 | Attribute Name 30 | Attribute Value 30 | Status
STP_005 | Data Enrichment | NEN | NEN3 |  | 2022-12-20 |  |  | PASAR_7958 | 032111 | PSR032111 | CONSUMABLES | B | V1 | 5920 | ERSA | OTHERS | PSRLT-10.83-MN-ADAPTER, FILLING PIECE, H2506210, OS P3-3-HOLES, SPARE CODE: A0509.1.3, FOR OUTOTEC VULCANIZATION FILTER PRESS, MFR: OUTOTEC | PSRLT-10.83-MN-ADAPTER, FILLING PIECE, H2506210, OS P3-3-HOLES, SPARE CODE: A0509.1.3, FOR OUTOTEC VULCANIZATION FILTER PRESS, MFR: OUTOTEC | PC |  |  |  | HB
STP_005 | Data Enrichment | NEN | NEN3 |  | 2022-12-20 |  |  | PASAR_8192 | 048955 | PSR048955 | CONSUMABLES | B | V1 | 5920 | ERSA | OTHERS | PSRLT-13.29-MN-ADAPTOR, TOP, TUNGSTEN CARBIDE COATING, ITEM NO. 5, DRAWING NO.: K60825604, P/N P101374-02, FOR CONCENTRATE PNUEMATIC CONVEYING PRIMARY & SECONDARY OUTLET DOME VALVE 250 MM; MFR: SCHENCK PROCESS | PSRLT-13.29-MN-ADAPTOR, TOP, TUNGSTEN CARBIDE COATING, ITEM NO. 5, DRAWING NO.: K60825604, P/N P101374-02, FOR CONCENTRATE PNUEMATIC CONVEYING PRIMARY & SECONDARY OUTLET DOME VALVE 250 MM; MFR: SCHENCK PROCESS | PC |  |  |  | HB
STP_005 | Data Enrichment | NEN | NEN3 |  | 2022-12-20 |  |  | PASAR_8230 | 048936 | PSR048936 | CONSUMABLES | B | V1 | 5920 | ERSA | OTHERS | PSRLT-14.18-MN-ADAPTOR, TOP, TUNGSTEN CARBIDE COATING, ITEM NO. 5, DRAWING NO.: K60825615, P/N P112902, FOR CONCENTRATE PNUEMATIC CONVEYING PRIMARY & SECONDARY OUTLET DOME VALVE 250 MM; MFR: SCHENCK PROCESS | PSRLT-14.18-MN-ADAPTOR, TOP, TUNGSTEN CARBIDE COATING, ITEM NO. 5, DRAWING NO.: K60825615, P/N P112902, FOR CONCENTRATE PNUEMATIC CONVEYING PRIMARY & SECONDARY OUTLET DOME VALVE 250 MM; MFR: SCHENCK PROCESS | PC |  |  |  | HB
STP_005 | Data Enrichment | NEN | NEN3 |  | 2022-12-20 |  |  | PASAR_9044 | 023345 | PSR023345 | CONSUMABLES | B | V1 | 4090 | ERSA | OTHERS | PSRLT-4.35-MN-ADAPTER, MALE, HOSE SHANK: 2, MATERIAL: SUS 316, PART E, BRAND: EVER-TITE, MADE IN TAIWAN | PSRLT-4.35-MN-ADAPTER, MALE, HOSE SHANK: 2, MATERIAL: SUS 316, PART E, BRAND: EVER-TITE, MADE IN TAIWAN | PC |  |  |  | HB
STP_005 | Data Enrichment | NEN | NEN3 |  | 2022-12-20 |  |  | PASAR_9619 | 054543 | PSR054543 | CRITICAL | B | V1 | 1600 | ERSA | OTHERS | PSRLT-5.59-MN-ADAPTER, FLOW, CALIBRATION CUP, P/N S3KCAL, FOR SERIES 3000 AND XNX EC TOXIC SENSORS, MAKER: HONEYWELL | PSRLT-5.59-MN-ADAPTER, FLOW, CALIBRATION CUP, P/N S3KCAL, FOR SERIES 3000 AND XNX EC TOXIC SENSORS, MAKER: HONEYWELL | PC | S3KCAL | 0003000290 | HONEYWELL | HB
STP_005 | Data Enrichment | NEN | NEN3 |  | 2022-12-20 |  |  | PASAR_10227 | 043574 | PSR043574 | CONSUMABLES | B | V1 | 2200 | ERSA | OTHERS | PSRLT-6-MN-ADAPTER, MAINTENANACE THREAD CONNECTION, FOR PRESSURE GAUGE: G 1/2 B , REFERENCE DWG. NO: 334287; FOR STEAM DRYER, MFR: KUMERA TECHNOLOGY CENTER | PSRLT-6-MN-ADAPTER, MAINTENANACE THREAD CONNECTION, FOR PRESSURE GAUGE: G 1/2 B , REFERENCE DWG. NO: 334287; FOR STEAM DRYER, MFR: KUMERA TECHNOLOGY CENTER | AY |  |  |  | HB |  |  | KUMERA CORPORATION
STP_005 | Data Enrichment | NEN | NEN3 |  | 2022-12-20 |  |  | PASAR_7913 | 045765 | PSR045765 | CRITICAL | B | V1 | 1600 | ERSA | OTHER | PSRLT-10.57-MN-ANALYZER, GAS, OXYGEN, MODEL: POLYTRON, 0 ~ 25 % V/V, 24 VDC, IP67 OR HIGHER, 3-WIRE, OUTPUT SIGNAL: 4~20 MA; FOR KUMERA STEAM DRYER; MFR: DRAEGER | PSRLT-10.57-MN-ANALYZER, GAS, OXYGEN, MODEL: POLYTRON, 0 ~ 25 % V/V, 24 VDC, IP67 OR HIGHER, 3-WIRE, OUTPUT SIGNAL: 4~20 MA; FOR KUMERA STEAM DRYER; MFR: DRAEGER | UT |  |  |  | HB |  |  | KUMERA CORPORATION
STP_005 | Data Enrichment | NEN | NEN3 |  | 2022-12-20 |  |  | PASAR_10101 | 041726 | PSR041726 | CONSUMABLES | B | V1 | 5100 | ERSA | OTHERS | PSRLT-6.67-MN-ANALYZER, GAS, NITROGEN, MODEL: ES2000T, SERIAL NO.: D440114370670, 0 ~ 25 % V/V, 24 VDC, TEMPERATURE: (-20 ~ 50 °C); FOR KUMERA STEAM DRYER; MFR: EXSAF | PSRLT-6.67-MN-ANALYZER, GAS, NITROGEN, MODEL: ES2000T, SERIAL NO.: D440114370670, 0 ~ 25 % V/V, 24 VDC, TEMPERATURE: (-20 ~ 50 °C); FOR KUMERA STEAM DRYER; MFR: EXSAF | PC |  |  |  | HB |  |  | GENERAL EXPORTATION (H.K.) CO., LTD.
STP_005 | Data Enrichment | NEN | NEN3 |  | 2022-12-20 |  |  | PASAR_10370 | 034805 | PSR034805 | CRITICAL | B | V1 | 5100 | ERSA | OTHERS | PSRLT-7.34-MN-ANALYZER, P/N 1056-01-22-38-AN, 389-01-10-55-99CC, WITH SENSOR, SPARE CODE: A.Instr.1; MFR: ROSEMOUNT | PSRLT-7.34-MN-ANALYZER, P/N 1056-01-22-38-AN, 389-01-10-55-99CC, WITH SENSOR, SPARE CODE: A.Instr.1; MFR: ROSEMOUNT | SE |  |  |  | HB |  |  | TRIGON MANAGEMENT & INDUSTRIAL CORPORATION
STP_005 | Data Enrichment | NEN | NEN3 |  | 2022-12-20 |  |  | PASAR_10582 | 042339 | PSR042339 | CONSUMABLES | B | V1 | 5100 | ERSA | OTHERS | PSRLT-8.03-MN-ANALYZER, DUST PARTICULATE, ON-LINE, CALIBRATION RANGE: 0-1000 MG/M3; OUTPUT SIGNAL: 4-20 maDC; POWER SUPPLY: 110 VAC, 60 HZ; PROCESS FLOW RATE: 36300 ~ 55000 NM3/H, PROCESS PRESSURE: -1.6 TO -2.2 KPA, PROCESS TEMPER | PSRLT-8.03-MN-ANALYZER, DUST PARTICULATE, ON-LINE, CALIBRATION RANGE: 0-1000 MG/M3; OUTPUT SIGNAL: 4-20 maDC; POWER SUPPLY: 110 VAC, 60 HZ; PROCESS FLOW RATE: 36300 ~ 55000 NM3/H, PROCESS PRESSURE: -1.6 TO -2.2 KPA, PROCESS TEMPERATURE: 0 ~ 250 DEG. C. , FLUID HUMIDITY: < 45VOL%, AMBIENT TEMPERATURE: 22 ~ 41 DEG. C., INSERTION LENGTH: 1000 MM, PROBE MATERIAL: SUS316L, DUST DIMENSION: > 0.3uM, PROCESS CONNECTION: 1 INCH NPT, ELECTRICAL CONNECTION : 1/2 INCH, ENCLOSURE: IP65, MODEL: PFM-MO1EN, ISOLATION L2 LENGTH: 58MM, PROBABLE L2 LENGHT: 1000MM, PAINT: MUNSELL 7.5GY6/10, LEAD OUTLET: 2-NPT 1/2, MFR: MATSUSHIMA | UT |  |  |  | HB
STP_005 | Data Enrichment | NEN | NEN3 |  | 2022-12-20 |  |  | PASAR_5755 | 032524 | PSR032524 | CONSUMABLES | C | PD | 4090 | ERSA | OTHERS | MATERIAL BOWL, HF3X150, SPARE CODE: A0612.1.23; FOR FULLY SEALED CRUSHED SAMPLING MACHINE, SLAG FLOTATION, MFR: NANCHANG JIANFENG MINING MACHINERY CO. LTD. | MATERIAL BOWL, HF3X150, SPARE CODE: A0612.1.23; FOR FULLY SEALED CRUSHED SAMPLING MACHINE, SLAG FLOTATION, MFR: NANCHANG JIANFENG MINING MACHINERY CO. LTD. | SE |  |  |  | EX
STP_005 | Data Enrichment | NEN | NEN3 |  | 2022-12-20 |  |  | PASAR_10173 | 027608 | PSR027608 | CONSUMABLES | B | V1 | 4090 | ERSA | OTHERS | PSRLT-6.87-MN-BOWL, RESERVOIR, OIL, TYPE: CONSTANT LEVEL, NO. OF OUTLET: 1, BOWL MATERIAL: PLASTIC OR GLASS, CAPACITY: 4 Oz, MOUNT TYPE: DIRECT MOUNT, THREAD SIZE: 1/4 NPTF; BRAND: TRICO OR EQUIVALENT | PSRLT-6.87-MN-BOWL, RESERVOIR, OIL, TYPE: CONSTANT LEVEL, NO. OF OUTLET: 1, BOWL MATERIAL: PLASTIC OR GLASS, CAPACITY: 4 Oz, MOUNT TYPE: DIRECT MOUNT, THREAD SIZE: 1/4 NPTF; BRAND: TRICO OR EQUIVALENT | PC |  |  |  | HB |  |  | VANEX TRADING CORPORATION
STP_005 | Data Enrichment | NEN | NEN3 |  | 2022-12-20 |  |  | PASAR_13776 | 559671 | PSR559671 | CONSUMABLES | C | PD | 4090 | ERSA | OTHERS | TOILET BOWL SET, FLOOR MOUNT, COMPLETE WITH GRAVITY TANK WITH CONVENTIONAL FLUSHING COMPONENTS | TOILET BOWL SET, FLOOR MOUNT, COMPLETE WITH GRAVITY TANK WITH CONVENTIONAL FLUSHING COMPONENTS | SE |  |  |  | EX
STP_005 | Data Enrichment | NEN | NEN3 |  | 2022-12-20 |  |  | PASAR_2577 | 054472 | PSR054472 | CRITICAL | B | PD | 5920 | ERSA | OTHERS | COOLING BOX, FOR MOTOR, INDUCTION, SQUIRREL CAGE, MATERIAL: CAST IRON BODY, 710KW, 172.4 A, 10 POLES, SPEED: 715 RPM, 3300 VAC, 60 Hz, IP54, COOLING IC611, HORIZONTAL FOOT MOUNTED, TYPE YRKK 560-10WF1 | COOLING BOX, FOR MOTOR, INDUCTION, SQUIRREL CAGE, MATERIAL: CAST IRON BODY, 710KW, 172.4 A, 10 POLES, SPEED: 715 RPM, 3300 VAC, 60 Hz, IP54, COOLING IC611, HORIZONTAL FOOT MOUNTED, TYPE YRKK 560-10WF1 ~ MFR: JIAMUSI. SUPPLIER TO SUBMIT DETAILED DRAWING PRIOR TO MANUFACTURE | UT |  |  |  | EX
STP_005 | Data Enrichment | NEN | NEN3 |  | 2022-12-20 |  |  | PASAR_2578 | 950364 | PSR950364 | CRITICAL | A | PD | 5920 | ERSA | OTHERS | COOLING BOX, S/N: 8210300, FOR 6400KW MOTOR, 4 POLES, SPEED: 1785 RPM, 3.3KV, 60 HZ, TIP FORM TYPE, RCCN-EM, BRAND: TOSHIBA | COOLING BOX, S/N: 8210300, FOR 6400KW MOTOR, 4 POLES, SPEED: 1785 RPM, 3.3KV, 60 HZ, TIP FORM TYPE, RCCN-EM, BRAND: TOSHIBA | AY |  |  |  | EX
STP_005 | Data Enrichment | NEN | NEN3 |  | 2022-12-20 |  |  | PASAR_6825 | 049222 | PSR049222 | CONSUMABLES | B | PD | 3000 | ERSA | OTHERS | PACKING BOX, SPARE CODE: A0604.12.5, PUMP MODEL:50ZJA-I-A33, FOR CONCENTRATE TRANSFER PUMPS (PU-0604-MP-05A/B) | PACKING BOX, SPARE CODE: A0604.12.5, PUMP MODEL:50ZJA-I-A33, FOR CONCENTRATE TRANSFER PUMPS (PU-0604-MP-05A/B) | PC |  |  |  | EX
STP_005 | Data Enrichment | NEN | NEN3 |  | 2022-12-20 |  |  | PASAR_7869 | 050855 | PSR050855 | CONSUMABLES | B | V1 | 1600 | ERSA | OTHERS | PSRLT-10.33-MN-BOX, TERMINAL, CYCLONE, PASAR REFERENCE DRAWING NO.: P-H-M1021, 1200 MM, ALUMINA CERAMIC SEAMLESS LINED; FOR CONCENTRATE TARGET BIN | PSRLT-10.33-MN-BOX, TERMINAL, CYCLONE, PASAR REFERENCE DRAWING NO.: P-H-M1021, 1200 MM, ALUMINA CERAMIC SEAMLESS LINED; FOR CONCENTRATE TARGET BIN | AY |  |  |  | HB |  |  | DECCAN MECHANICAL AND CHEMICAL INDUSTRIES PVT. LTD.
STP_005 | Data Enrichment | NEN | NEN3 |  | 2022-12-20 |  |  | PASAR_8290 | 054068 | PSR054068 | CONSUMABLES | A | PD | 5920 | UNBW | CAPITAL | PSRLT-15.17-MN-BOX, LABYRINTH, P/N 1000211211; FOR SATURATED STEAM TURBOSET OF BACKING PRESSURE, TYPE: GTW + B5S-5, TURBINE SERIAL NO.: 21227; MFR: DRESSER-RAND | PSRLT-15.17-MN-BOX, LABYRINTH, P/N 1000211211; FOR SATURATED STEAM TURBOSET OF BACKING PRESSURE, TYPE: GTW + B5S-5, TURBINE SERIAL NO.: 21227; MFR: DRESSER-RAND | PC |  |  |  | EX
STP_005 | Data Enrichment | NEN | NEN3 |  | 2022-12-20 |  |  | PASAR_8325 | 040459 | PSR040459 | CRITICAL | B | V1 | 1600 | ERSA | OTHERS | PSRLT-15.4-MN-BOX, TERMINAL, ELECTRICAL, MATERIAL: SUS304, IP55, FOR OUTDOOR APPLICATION, WITH COVER, DIMENSION: 350MM X 250 MM X 150 MM, BOLT-ON TYPE, SURFACE MOUNTING, WITH TERMINAL BLOCK, 4 POLES, FOR 22MM2 X 4C POWER CABLE, AM | PSRLT-15.4-MN-BOX, TERMINAL, ELECTRICAL, MATERIAL: SUS304, IP55, FOR OUTDOOR APPLICATION, WITH COVER, DIMENSION: 350MM X 250 MM X 150 MM, BOLT-ON TYPE, SURFACE MOUNTING, WITH TERMINAL BLOCK, 4 POLES, FOR 22MM2 X 4C POWER CABLE, AMPACITY: 85A , TERMINATION TYPE: BOLT, DIAMETER: 6 MM | AY |  |  |  | HB |  |  | OSIVA ELECTRICAL SERVICES
STP_005 | Data Enrichment | NEN | NEN3 |  | 2022-12-20 |  |  | PASAR_8486 | 036640 | PSR036640 | CONSUMABLES | C | V1 | 4090 | ERSA | OTHERS | PSRLT-2.58-MN-BOX, UTILITY, PVC, COLOR WHITE, 2 X 4 X 2-1/8, SURFACE MOUNTED. | PSRLT-2.58-MN-BOX, UTILITY, PVC, COLOR WHITE, 2 X 4 X 2-1/8, SURFACE MOUNTED. | PC |  |  |  | HB |  |  | UP TOWN INDL SALES INC
STP_005 | Data Enrichment | NEN | NEN3 |  | 2022-12-20 |  |  | PASAR_8676 | 628108 | PSR628108 | CONSUMABLES | B | V1 | 4090 | ERSA | OTHERS | PSRLT-3.1-MN-BOX, CONTROL, 250 MM (W) X 350 MM (H) X 150 MM (L), OUTDOOR TYPE, IP55, MATERIAL: SUS 304, WITH DOOR HANDLE, HINGED FRONT DOOR WITH LOCK, 2.54 MM (T), BOTTOM CABLE ENTRANCE: 1X25.4 MM DIAMETER. | PSRLT-3.1-MN-BOX, CONTROL, 250 MM (W) X 350 MM (H) X 150 MM (L), OUTDOOR TYPE, IP55, MATERIAL: SUS 304, WITH DOOR HANDLE, HINGED FRONT DOOR WITH LOCK, 2.54 MM (T), BOTTOM CABLE ENTRANCE: 1X25.4 MM DIAMETER. | UT |  |  |  | HB |  |  | OSIVA ELECTRICAL SERVICES
STP_005 | Data Enrichment | NEN | NEN3 |  | 2022-12-20 |  |  | PASAR_8683 | 048208 | PSR048208 | CONSUMABLES | B | V1 | 1600 | ERSA | OTHERS | PSRLT-3.24-MN-BOX, JUNCTION, CABLE, IP65, WITH TERMINAL BLOCK, MODEL: BOXTM-1001, BRAND: TOGI | PSRLT-3.24-MN-BOX, JUNCTION, CABLE, IP65, WITH TERMINAL BLOCK, MODEL: BOXTM-1001, BRAND: TOGI | PC |  |  |  | HB |  |  | DAINAN TRADING
STP_005 | Data Enrichment | NEN | NEN3 |  | 2022-12-20 |  |  | PASAR_9036 | 656440 | PSR656440 | CONSUMABLES | C | V1 | 4090 | ERSA | OTHERS | PSRLT-4.34-MN-BOX, UTILITY, PVC, 2 X 4 X 2-1/8, SURFACE MOUNTED, FOR 3/4 DIAMETER PVC CONDUIT | PSRLT-4.34-MN-BOX, UTILITY, PVC, 2 X 4 X 2-1/8, SURFACE MOUNTED, FOR 3/4 DIAMETER PVC CONDUIT | PC |  |  |  | HB |  |  | EMMI INCORPORATED
STP_005 | Data Enrichment | NEN | NEN3 |  | 2022-12-20 |  |  | PASAR_9149 | 106024 | PSR106024 | CONSUMABLES | B | V1 | 1600 | ERSA | OTHERS | PSRLT-4.61-MN-BOX, JUNCTION, CABLE, TYPE: DM 9040, EMPTY, PROTECTION CLASS: IP 65, MATERIAL: THERMOPLASTIC, DIMENSION: 98 X 98 X 61 mm, MFR: HENSEL | PSRLT-4.61-MN-BOX, JUNCTION, CABLE, TYPE: DM 9040, EMPTY, PROTECTION CLASS: IP 65, MATERIAL: THERMOPLASTIC, DIMENSION: 98 X 98 X 61 mm, MFR: HENSEL | PC |  |  |  | HB |  |  | DELUXE INDUSTRIAL SUPPLIES CORPORATION
STP_005 | Data Enrichment | NEN | NEN3 |  | 2022-12-20 |  |  | PASAR_9602 | 011561 | PSR011561 | CONSUMABLES | B | V1 | 4090 | ERSA | OTHERS | PSRLT-5.56-MN-BOX, CONTROL, DIMENSIONS: 390 MM X 290 MM X 190 MM, SUS 304, WITH BASE PLATE, WITH TAKIGEN A-1143-1-1 DOOR LOCK, WITH 1PC 6A MINIATURE CIRCUIT BREAKER, DIN RAIL AND WIRE DUCTS | PSRLT-5.56-MN-BOX, CONTROL, DIMENSIONS: 390 MM X 290 MM X 190 MM, SUS 304, WITH BASE PLATE, WITH TAKIGEN A-1143-1-1 DOOR LOCK, WITH 1PC 6A MINIATURE CIRCUIT BREAKER, DIN RAIL AND WIRE DUCTS | SE |  |  |  | HB |  |  | OSIVA ELECTRICAL SERVICES
STP_005 | Data Enrichment | NEN | NEN3 |  | 2022-12-20 |  |  | PASAR_9610 | 944888 | PSR944888 | CRITICAL | A | V1 | 4090 | ERSA | OTHERS | PSRLT-5.57-MN-BOX, LIMIT, SWITCH, MODEL: APL-510N, FOR HAZARDOUS LOCATION, EXPLOSION PROOF, EX D11C T6, IP67, 2- SPDT MECHANICAL SWITCHES, 1/2" CABLE ENTRY, MFR: HKC | PSRLT-5.57-MN-BOX, LIMIT, SWITCH, MODEL: APL-510N, FOR HAZARDOUS LOCATION, EXPLOSION PROOF, EX D11C T6, IP67, 2- SPDT MECHANICAL SWITCHES, 1/2" CABLE ENTRY, MFR: HKC | PC |  |  |  | HB |  |  | PT. KOINJAYA CO., LTD.
STP_005 | Data Enrichment | NEN | NEN3 |  | 2022-12-20 |  |  | PASAR_9710 | 336270 | PSR336270 | CONSUMABLES | B | V1 | 1600 | ERSA | OTHERS | PSRLT-5.86-MN-BOX, JUNCTION, METAL, CIRCULAR, 3/4 KNOCK-OUT HOLES, WEATHERPROOF, WITH COVER, FOR OUTDOOR INSTALLATION | PSRLT-5.86-MN-BOX, JUNCTION, METAL, CIRCULAR, 3/4 KNOCK-OUT HOLES, WEATHERPROOF, WITH COVER, FOR OUTDOOR INSTALLATION | PC |  |  |  | HB |  |  | OSIVA ELECTRICAL SERVICES
STP_005 | Data Enrichment | NEN | NEN3 |  | 2022-12-20 |  |  | PASAR_9906 | 456384 | PSR456384 | CONSUMABLES | B | V1 | 4090 | ERSA | OTHERS | PSRLT-6.26-MN-BOX, CONTROL, 350 MM (W) X 350 MM (H) X 150 MM (D) X 2.5 MM (T), WITH WATER/DUST TIGHT HANDLE & KEY, SUS MATERIAL, OUTDOOR TYPE, WITH HARD GLASS COVER, ADHESIVE RUBBER WEATHER STRIP SEALED DOOR, PRE-FABRICATED, WITH 3 | PSRLT-6.26-MN-BOX, CONTROL, 350 MM (W) X 350 MM (H) X 150 MM (D) X 2.5 MM (T), WITH WATER/DUST TIGHT HANDLE & KEY, SUS MATERIAL, OUTDOOR TYPE, WITH HARD GLASS COVER, ADHESIVE RUBBER WEATHER STRIP SEALED DOOR, PRE-FABRICATED, WITH 3 CABLE/CONDUIT ENTRANCE HOLE: 22 MM DIAMETER & SUPPORT MOUNTING | SE |  |  |  | HB |  |  | APPLIED CONTROL SOLUTIONS & TECHNOLOGY (ACOSTEC), INC.
STP_005 | Data Enrichment | NEN | NEN3 |  | 2022-12-20 |  |  | PASAR_10123 | 106990 | PSR106990 | CONSUMABLES | B | V1 | 4090 | ERSA | OTHERS | PSRLT-6.75-MN-BOX, VALVE, REFERENCE PASAR DRAWING NO.: PB-1002, SHEET 2 OF 2, AUTOMATIC, MATERIAL: CAST IRON FC200, OLIVER FILTER, LOCAL FABRICATION. | PSRLT-6.75-MN-BOX, VALVE, REFERENCE PASAR DRAWING NO.: PB-1002, SHEET 2 OF 2, AUTOMATIC, MATERIAL: CAST IRON FC200, OLIVER FILTER, LOCAL FABRICATION. | SE |  |  |  | HB |  |  | OD-EON METAL ENTERPRISES INC.
STP_005 | Data Enrichment | NEN | NEN3 |  | 2022-12-20 |  |  | PASAR_10306 | 035604 | PSR035604 | CRITICAL | B | V1 | 5955 | ERSA | OTHERS | PSRLT-7.13-MN-BOX, CONTROL, TYPE: XKP-2/7.5; FOR SLAG POT TROLLEY | PSRLT-7.13-MN-BOX, CONTROL, TYPE: XKP-2/7.5; FOR SLAG POT TROLLEY | UT |  |  |  | HB
STP_005 | Data Enrichment | NEN | NEN3 |  | 2022-12-20 |  |  | PASAR_10490 | 015607 | PSR015607 | CRITICAL | B | V1 | 3000 | ERSA | OTHERS | PSRLT-7.61-MN-BOX, STUFFING, REFERENCE PASAR DRAWING NO.: FC-L201, O.D.: 190 mm, I.D.: 80, WITH STUFFING BOX RING, MATERIAL: ABRASION RESISTANT CAST STEEL, HARDNESS: 300 BHN, LOCAL FABRICATION, FOR PUMP SIZE 3 X 2, TYPE 3X2 SC CAH | PSRLT-7.61-MN-BOX, STUFFING, REFERENCE PASAR DRAWING NO.: FC-L201, O.D.: 190 mm, I.D.: 80, WITH STUFFING BOX RING, MATERIAL: ABRASION RESISTANT CAST STEEL, HARDNESS: 300 BHN, LOCAL FABRICATION, FOR PUMP SIZE 3 X 2, TYPE 3X2 SC CAH | PC |  |  |  | HB |  |  | F.A.G. MACHINE SHOP & SERVICES CO.
STP_005 | Data Enrichment | NEN | NEN3 |  | 2022-12-20 |  |  | PASAR_10509 | 032699 | PSR032699 | CONSUMABLES | B | V1 | 1600 | ERSA | OTHERS | PSRLT-7.67-MN-SWITCH BOX, EMERGENCY STOP, P/N XAL-B01C, SPARE CODE: A0101.1.38, SERIAL NO: A230300003, EQPT MODEL: 40T42M; FOR GANTRY CRANE, MFR: DALIAN HUARI HEAVY INDUSTRY GRP. CO. LTD. | PSRLT-7.67-MN-SWITCH BOX, EMERGENCY STOP, P/N XAL-B01C, SPARE CODE: A0101.1.38, SERIAL NO: A230300003, EQPT MODEL: 40T42M; FOR GANTRY CRANE, MFR: DALIAN HUARI HEAVY INDUSTRY GRP. CO. LTD. | PC |  |  |  | HB |  |  | GENERAL EXPORTATION (H.K.) CO., LTD.
STP_005 | Data Enrichment | NEN | NEN3 |  | 2022-12-20 |  |  | PASAR_10776 | 030766 | PSR030766 | CONSUMABLES | B | V1 | 3000 | ERSA | OTHERS | PSRLT-8.86-MN-BOX, SEAL, MECHANICAL, O.D. 250 mm, I.D. 197 mm, SHAFT I.D. 60 mm, MATERIAL: CAST IRON, 50TL-33A, SPARE CODE: A0514.1.5, A0514.2.4, DRAWING NO.: CN0536DD0514ME1-4; FOR LIME SLURRY PUMP to NEW FUGITIVE GAS | PSRLT-8.86-MN-SEAL BOX, MECHANICAL, O.D. 250 mm, I.D. 197 mm, SHAFT I.D. 60 mm, MATERIAL: CAST IRON, 50TL-33A, SPARE CODE: A0514.1.5, A0514.2.4, DRAWING NO.: CN0536DD0514ME1-4; FOR LIME SLURRY PUMP to NEW FUGITIVE GAS DESULFURIZATION, Q:35m3/h, H:50m, MFR: ZIBO HUACHENG PUMP INDUSTRY CO. | PC |  |  |  | HB |  |  | POWER KEY ENTERPRISE LIMITED
STP_005 | Data Enrichment | NEN | NEN3 |  | 2022-12-20 |  |  | PASAR_10904 | 036204 | PSR036204 | CONSUMABLES | B | V1 | 3020 | ERSA | OTHERS | PSRLT-9.22-MN-BOX, LINED, P/N W3Z5.5.50013, MATERIAL: Q235-A.F, SPARE CODE: A0701.1.141; POSITION NO.: 12, REFERENCE DRAWING NO.: W3Z5.5.50000; FOR OIL SCRAPER ASSEMBLY, OXYGEN COMPRESSOR (ZW-33.9/10), MFR: HANG ZHOU HANGYANG COMPR | PSRLT-9.22-MN-BOX, LINED, P/N W3Z5.5.50013, MATERIAL: Q235-A.F, SPARE CODE: A0701.1.141; POSITION NO.: 12, REFERENCE DRAWING NO.: W3Z5.5.50000; FOR OIL SCRAPER ASSEMBLY, OXYGEN COMPRESSOR (ZW-33.9/10), MFR: HANG ZHOU HANGYANG COMPRESSOR CO., LTD | PC |  |  |  | HB |  |  | GENERAL EXPORTATION (H.K.) CO., LTD.
STP_005 | Data Enrichment | NEN | NEN3 |  | 2022-12-20 |  |  | PASAR_10905 | 036207 | PSR036207 | CONSUMABLES | B | V1 | 3020 | ERSA | OTHERS | PSRLT-9.22-MN-BOX, RING, OIL SCRAPER, P/N W3Z5.5.50003, MATERIAL: HT200, SPARE CODE: A0701.1.144; POSITION NO.: 15, REFERENCE DRAWING NO.: W3Z5.5.50000; FOR OIL SCRAPER ASSEMBLY, OXYGEN COMPRESSOR (ZW-33.9/10), MFR: HANG ZHOU HANGY | PSRLT-9.22-MN-BOX, RING, OIL SCRAPER, P/N W3Z5.5.50003, MATERIAL: HT200, SPARE CODE: A0701.1.144; POSITION NO.: 15, REFERENCE DRAWING NO.: W3Z5.5.50000; FOR OIL SCRAPER ASSEMBLY, OXYGEN COMPRESSOR (ZW-33.9/10), MFR: HANG ZHOU HANGYANG COMPRESSOR CO., LTD | PC |  |  |  | HB |  |  | GENERAL EXPORTATION (H.K.) CO., LTD.
STP_005 | Data Enrichment | NEN | NEN3 |  | 2022-12-20 |  |  | PASAR_10906 | 036209 | PSR036209 | CONSUMABLES | B | V1 | 3020 | ERSA | OTHERS | PSRLT-9.22-MN-BOX, RING, SPIT, P/N W3Z5.5.50004, MATERIAL: Q235-A.F, SPARE CODE: A0701.1.146; POSITION NO.: 17, REFERENCE DRAWING NO.: W3Z5.5.50000; FOR OIL SCRAPER ASSEMBLY, OXYGEN COMPRESSOR (ZW-33.9/10), MFR: HANG ZHOU HANGYANG | PSRLT-9.22-MN-BOX, RING, SPIT, P/N W3Z5.5.50004, MATERIAL: Q235-A.F, SPARE CODE: A0701.1.146; POSITION NO.: 17, REFERENCE DRAWING NO.: W3Z5.5.50000; FOR OIL SCRAPER ASSEMBLY, OXYGEN COMPRESSOR (ZW-33.9/10), MFR: HANG ZHOU HANGYANG COMPRESSOR CO., LTD | PC |  |  |  | HB |  |  | GENERAL EXPORTATION (H.K.) CO., LTD.
STP_005 | Data Enrichment | NEN | NEN3 |  | 2022-12-20 |  |  | PASAR_12176 | 035065 | PSR035065 | CONSUMABLES | B | V1 | 2230 | ERSA | OTHERS | SEAL BOX, SFO-50 DRIVE END, ITEM ID: A066212, ID: 185 mm, OD: 220 mm, FLANGE TYPE, NO. OF HOLES: 6, HOLE DIA: 15 mm; MFR: LAHTI PRECISION | SEAL BOX, SFO-50 DRIVE END, ITEM ID: A066212, ID: 185 mm, OD: 220 mm, FLANGE TYPE, NO. OF HOLES: 6, HOLE DIA: 15 mm; MFR: LAHTI PRECISION | PC |  |  |  | HB
STP_005 | Data Enrichment | NEN | NEN3 |  | 2022-12-20 |  |  | PASAR_2496 | 105882 | PSR105882 | CONSUMABLES | A | PD | 1600 | ERSA | OTHERS | CONTROLLER ASSEMBLY, P/N 709-81011201, ROOM COOLER (CAB); FOR MOBILE CRANE MODEL ROUGHTER SR-300L; SERIAL NO. 6110051; MFR: KATO WORKS CO., LTD., JAPAN | CONTROLLER ASSEMBLY, P/N 709-81011201, ROOM COOLER (CAB); FOR MOBILE CRANE MODEL ROUGHTER SR-300L; SERIAL NO. 6110051; MFR: KATO WORKS CO., LTD., JAPAN | AY |  |  |  | EX
STP_005 | Data Enrichment | NEN | NEN3 |  | 2022-12-20 |  |  | PASAR_2497 | 942007 | PSR942007 | CRITICAL | A | PD | 1600 | ERSA | OTHERS | CONTROLLER ASSEMBLY, PCB, P/N 79665, FOR CHEMETICS ANOTROL, ROHRBACK COSASCO SYSTEM INC. | CONTROLLER ASSEMBLY, PCB, P/N 79665, FOR CHEMETICS ANOTROL, ROHRBACK COSASCO SYSTEM INC. | AY |  |  |  | EX |  |  | CHEMETICS INC.
STP_005 | Data Enrichment | NEN | NEN3 |  | 2022-12-20 |  |  | PASAR_2500 | 900095 | PSR900095 | CRITICAL | A | V1 | 1600 | ERSA | OTHERS | CONTROLLER, AUTOMATIC CURRENT, TYPE PC-97041Z131, MAKER: FUJI, FOR THYRISTOR RECTIFIER, STANDARD JEC 2410-1998, TYPE 3003PA-48DCWTR, DC125V, 37KA, 4625KW, SERIAL NO. A1B4218R001 AC506524, MANUFACTURER: FUJI ELECTRIC SYSTEMS CO. LTD. | CONTROLLER, AUTOMATIC CURRENT, TYPE PC-97041Z131, MAKER: FUJI, FOR THYRISTOR RECTIFIER, STANDARD JEC 2410-1998, TYPE 3003PA-48DCWTR, DC125V, 37KA, 4625KW, SERIAL NO. A1B4218R001 AC506524, MANUFACTURER: FUJI ELECTRIC SYSTEMS CO. LTD. | PC |  |  |  | HB
STP_005 | Data Enrichment | NEN | NEN3 |  | 2022-12-20 |  |  | PASAR_2501 | 201557 | PSR201557 | CRITICAL | A | PD | 5100 | ERSA | OTHER | CONTROLLER, AUTOMATIC GEN-SET, P/N 2034500041 A, MULTI-LINE AGC, MANUFACTURER: DEIF | CONTROLLER, AUTOMATIC GEN-SET, P/N 2034500041 A, MULTI-LINE AGC, MANUFACTURER: DEIF | UT |  |  |  | EX | DEIF | P/N 2034500041 A
STP_005 | Data Enrichment | NEN | NEN3 |  | 2022-12-20 |  |  | PASAR_2502 | 045787 | PSR045787 | CONSUMABLES | B | V1 | 1600 | ERSA | OTHERS | CONTROLLER, CAM, MAIUX. HOIST, TYPE: TC-SMH, SERIAL NO. 1502084, CONTROL STEPS: 4, RATING VOLTAGE: 220V, CURRENT: 10A, WITH STANDING VOLTAGE: 2000V, APPLICABLE: KW, NTE WEIGHT: 13KG; MFR: T.H. ELEMA ENG. CO. LTD, KOREA OR EQUAVALENT | CONTROLLER, CAM, MAIUX. HOIST, TYPE: TC-SMH, SERIAL NO. 1502084, CONTROL STEPS: 4, RATING VOLTAGE: 220V, CURRENT: 10A, WITH STANDING VOLTAGE: 2000V, APPLICABLE: KW, NTE WEIGHT: 13KG; MFR: T.H. ELEMA ENG. CO. LTD, KOREA OR EQUAVALENT | AY |  |  |  | HB |  |  | DREAM BANK & CO., LTD.
STP_005 | Data Enrichment | NEN | NEN3 |  | 2022-12-20 |  |  | PASAR_2503 | 038316 | PSR038316 | CONSUMABLES | B | V1 | 1600 | ERSA | OTHERS | CONTROLLER, CAM, TYPE: TC SKH, SERIAL NO: 1502084, CONTROL STEPS: 5, 200 VAC, 10 A, WITHSTANDING VOLTAGE: 2000 V; FOR CF LADLE CRANE TROLLEY TRAVEL AND BRIDGE TRAVEL, MFR: T.H. ELENA ENG. CO. LTD. KOREA | CONTROLLER, CAM, TYPE: TC SKH, SERIAL NO: 1502084, CONTROL STEPS: 5, 200 VAC, 10 A, WITHSTANDING VOLTAGE: 2000 V; FOR CF LADLE CRANE TROLLEY TRAVEL AND BRIDGE TRAVEL, MFR: T.H. ELENA ENG. CO. LTD. KOREA | PC |  |  |  | HB |  |  | PT. KOINJAYA CO., LTD.
STP_005 | Data Enrichment | NEN | NEN3 |  | 2022-12-20 |  |  | PASAR_2504 | 054717 | PSR054717 | CONSUMABLES | B | PD | 1600 | ERSA | OTHERS | CONTROLLER, CURRENT, SLEWING, RCV, MODEL: 162A, 48V, PART CODE: 000211127A5700000, FOR TOWER CRANE(TC7013-10E), MFR: ZOOMLION HEAVY INDUSTRY SCIENCE AND TECHNOLOGY CO.,LTD. | CONTROLLER, CURRENT, SLEWING, RCV, MODEL: 162A, 48V, PART CODE: 000211127A5700000, FOR TOWER CRANE(TC7013-10E), MFR: ZOOMLION HEAVY INDUSTRY SCIENCE AND TECHNOLOGY CO.,LTD. | PC | 000211127A5700000 | 0003000038 | ZOOMLION | EX
STP_005 | Data Enrichment | NEN | NEN3 |  | 2022-12-20 |  |  | PASAR_2505 | 049589 | PSR049589 | CONSUMABLES | C | PD | 4015 | ERSA | OTHERS | CONTROLLER, DIGITAL, SWITCH, FOR PANEL AIRCON, MODEL: AMPS-2000F,1 PHASE, 220 VAC, 50/60HZ, COOLING CAPACITY: 2000 KCAL/HR., BRAND: AIRMAJOR | CONTROLLER, DIGITAL, SWITCH, FOR PANEL AIRCON, MODEL: AMPS-2000F,1 PHASE, 220 VAC, 50/60HZ, COOLING CAPACITY: 2000 KCAL/HR., BRAND: AIRMAJOR | PC |  |  |  | EX |  |  | PT. KOINJAYA CO., LTD.
STP_005 | Data Enrichment | NEN | NEN3 |  | 2022-12-20 |  |  | PASAR_2506 | 307480 | PSR307480 | CONSUMABLES | C | PD | 1600 | ERSA | OTHERS | CONTROLLER, DRUM, BRIDGE TRAVEL, TYPE AW9357W1, AC600V, FOR LADLE CRANE BRIDGE TRAVEL, MAKER: SUMITOMO HEAVY INDUSTRIES, LTD, JAPAN | CONTROLLER, DRUM, BRIDGE TRAVEL, TYPE AW9357W1, AC600V, FOR LADLE CRANE BRIDGE TRAVEL, MAKER: SUMITOMO HEAVY INDUSTRIES, LTD, JAPAN | PC |  |  |  | EX
STP_005 | Data Enrichment | NEN | NEN3 |  | 2022-12-20 |  |  | PASAR_2507 | 307495 | PSR307495 | CRITICAL | B | PD | 1600 | ERSA | OTHERS | CONTROLLER, DRUM, MAIUXILIARY HOIST, TYPE AW9355W1, AC600V, FOR LADLE CRANE MAIUXILIARY HOIST, MAKER: SUMITOMO HEAVY INDUSTRIES, LTD, JAPAN | CONTROLLER, DRUM, MAIUXILIARY HOIST, TYPE AW9355W1, AC600V, FOR LADLE CRANE MAIUXILIARY HOIST, MAKER: SUMITOMO HEAVY INDUSTRIES, LTD, JAPAN | PC |  |  |  | EX
STP_005 | Data Enrichment | NEN | NEN3 |  | 2022-12-20 |  |  | PASAR_2508 | 307504 | PSR307504 | CONSUMABLES | C | PD | 1600 | ERSA | OTHERS | CONTROLLER, DRUM, TROLLEY TRAVEL, TYPE AW9356W1, AC600V, FOR LADLE CRANE TROLLEY TRAVEL, MAKER: SUMITOMO HEAVY INDUSTRIES, LTD, JAPAN | CONTROLLER, DRUM, TROLLEY TRAVEL, TYPE AW9356W1, AC600V, FOR LADLE CRANE TROLLEY TRAVEL, MAKER: SUMITOMO HEAVY INDUSTRIES, LTD, JAPAN | PC |  |  |  | EX
STP_005 | Data Enrichment | NEN | NEN3 |  | 2022-12-20 |  |  | PASAR_2509 | 414122 | PSR414122 | CONSUMABLES | C | PD | 1600 | ERSA | OTHERS | CONTROLLER, HAND INDICATING, MODEL: 352EA11NN DIGITAL, ELECTRONIC 4~20 mA DC INPUT/OUTPUT, 120VAC, P/N P054149-0025, MOORE MYCO | CONTROLLER, HAND INDICATING, MODEL: 352EA11NN DIGITAL, ELECTRONIC 4~20 mA DC INPUT/OUTPUT, 120VAC, P/N P054149-0025, MOORE MYCO | PC |  |  |  | EX |  |  | PRECISION PROCESS CONTROL AND AUTOMATION
STP_005 | Data Enrichment | NEN | NEN3 |  | 2022-12-20 |  |  | PASAR_2510 | 946143 | PSR946143 | CRITICAL | B | PD | 1600 | ERSA | OTHERS | CONTROLLER, HUMIDITY, SERIAL: 2, STANDARD NO: 2PTH, MODEL: KXL-23H-D1 DC110V, MFR: WUHAN COMPANION ELECTRIC CO. | CONTROLLER, HUMIDITY, SERIAL: 2, STANDARD NO: 2PTH, MODEL: KXL-23H-D1 DC110V, MFR: WUHAN COMPANION ELECTRIC CO. | PC |  |  |  | EX |  |  | GENERAL EXPORTATION (H.K.) CO., LTD.
STP_005 | Data Enrichment | NEN | NEN3 |  | 2022-12-20 |  |  | PASAR_2511 | 010582 | PSR010582 | CRITICAL | B | PD | 1600 | ERSA | OTHERS | CONTROLLER, INDICATING, DIGITAL, MODEL UT350-00, PROGRAMMABLE, INPUT: UNIVERSAL, OUTPUT: UNIVERSAL,POWER: 100~240VAC, 60HZ, MAKER: YOKOGAWA | CONTROLLER, INDICATING, DIGITAL, MODEL UT350-00, PROGRAMMABLE, INPUT: UNIVERSAL, OUTPUT: UNIVERSAL,POWER: 100~240VAC, 60HZ, MAKER: YOKOGAWA | SE |  |  |  | EX
STP_005 | Data Enrichment | NEN | NEN3 |  | 2022-12-20 |  |  | PASAR_2512 | 010777 | PSR010777 | CONSUMABLES | C | PD | 1600 | ERSA | OTHERS | CONTROLLER, INDICATING, PROGRAMMABLE, MODEL: YS1700-030, 110 VAC, 60 Hz., ANALOG INPUT: 1-5 VDC, ANALOG OUTPUTS: 1-5 VDC AND 4-20 mADC, DIGITAL INPUTS AND OUTPUTS, WITH SHUP HOUSING COMPATIBLE TYPE FOR I-SERIES, MFR: YOKOGAWA | CONTROLLER, INDICATING, PROGRAMMABLE, MODEL: YS1700-030, 110 VAC, 60 Hz., ANALOG INPUT: 1-5 VDC, ANALOG OUTPUTS: 1-5 VDC AND 4-20 mADC, DIGITAL INPUTS AND OUTPUTS, WITH SHUP HOUSING COMPATIBLE TYPE FOR I-SERIES, MFR: YOKOGAWA | PC |  |  |  | EX
STP_005 | Data Enrichment | NEN | NEN3 |  | 2022-12-20 |  |  | PASAR_2513 | 011490 | PSR011490 | CONSUMABLES | C | PD | 1600 | ERSA | OTHERS | CONTROLLER, INDICATING, SINGLE LOOP, MODEL: YS1500-030, 110 VAC, 60 Hz., ANALOG INPUT: 1-5 VDC, ANALOG OUTPUTS: 1-5 VDC AND 4-20 mADC, DIGITAL INPUTS AND OUTPUTS, WITH SHUP HOUSING COMPATIBLE TYPE FOR I-SERIES, MFR: YOKOGAWA | CONTROLLER, INDICATING, SINGLE LOOP, MODEL: YS1500-030, 110 VAC, 60 Hz., ANALOG INPUT: 1-5 VDC, ANALOG OUTPUTS: 1-5 VDC AND 4-20 mADC, DIGITAL INPUTS AND OUTPUTS, WITH SHUP HOUSING COMPATIBLE TYPE FOR I-SERIES, MFR: YOKOGAWA | PC |  |  |  | EX |  |  | YOKOGAWA PHILS., INC.
STP_005 | Data Enrichment | NEN | NEN3 |  | 2022-12-20 |  |  | PASAR_2514 | 047499 | PSR047499 | CONSUMABLES | B | PD | 3020 | UNBW | CAPITAL | CONTROLLER, INETELISYS, P/N 23711288; FOR IR COMPRESSOR XF250 S/N DE1883U14255, MFR: INGERSOLL-RAND | CONTROLLER, INETELISYS, P/N 23711288; FOR IR COMPRESSOR XF250 S/N DE1883U14255, MFR: INGERSOLL-RAND | PC | 23711288 | 0003000400 | INGERSOLL RAND | EX |  |  | INGERSOLL-RAND SINGAPORE ENTERPRISES PTE. LTD.
STP_005 | Data Enrichment | NEN | NEN3 |  | 2022-12-20 |  |  | PASAR_2515 | 049205 | PSR049205 | CONSUMABLES | C | PD | 1600 | ERSA | OTHERS | CONTROLLER, INSIDE PANEL, 4~20mA, 20VDC, ORDER NO. SSCO-IM00CZ30353Q; FOR EVAPORATIVE GAS COOLER, MFR: SPRAYING SYSTEM CO. | CONTROLLER, INSIDE PANEL, 4~20mA, 20VDC, ORDER NO. SSCO-IM00CZ30353Q; FOR EVAPORATIVE GAS COOLER, MFR: SPRAYING SYSTEM CO. | PC |  |  |  | EX
STP_005 | Data Enrichment | NEN | NEN3 |  | 2022-12-20 |  |  | PASAR_2516 | 049206 | PSR049206 | CONSUMABLES | C | PD | 1600 | ERSA | OTHERS | CONTROLLER, INSIDE PANEL, 4~20mA, 20VDC, ORDER NO. SSCO-IM00CZ30473Q; FOR EVAPORATIVE GAS COOLER, MFR: SPRAYING SYSTEM CO. | CONTROLLER, INSIDE PANEL, 4~20mA, 20VDC, ORDER NO. SSCO-IM00CZ30473Q; FOR EVAPORATIVE GAS COOLER, MFR: SPRAYING SYSTEM CO. | PC |  |  |  | EX
STP_005 | Data Enrichment | NEN | NEN3 |  | 2022-12-20 |  |  | PASAR_2517 | 946159 | PSR946159 | CRITICAL | A | V1 | 1600 | ERSA | OTHERS | CONTROLLER, INTELIGENT, SERIAL NO: 9, STANDARD NO: CPL, MODEL: KPL12-010, MFR: WUHAN COMPANION ELECTRIC CO. | CONTROLLER, INTELIGENT, SERIAL NO: 9, STANDARD NO: CPL, MODEL: KPL12-010, MFR: WUHAN COMPANION ELECTRIC CO. | PC |  |  |  | HB |  |  | GENERAL EXPORTATION (H.K.) CO., LTD.
STP_005 | Data Enrichment | NEN | NEN3 |  | 2022-12-20 |  |  | PASAR_2518 | 017108 | PSR017108 | CONSUMABLES | B | V1 | 1600 | ERSA | OTHERS | CONTROLLER, LOAD CELL, MULTI-CHANNEL, DIN RAIL MOUNT, MODEL: IPE50, 12~24 VDC OPERATIONAL, RS232 AND RS485 COMMUNICATIONS, 0~10 VDC, 4~20 mA AND 0~20 mA OUTPUT, 2 DIGITAL INPUTS, AND 2 RELAY OUTPUT; OPTIONAL PROFIBUS COMMUNICATION, | CONTROLLER, LOAD CELL, MULTI-CHANNEL, DIN RAIL MOUNT, MODEL: IPE50, 12~24 VDC OPERATIONAL, RS232 AND RS485 COMMUNICATIONS, 0~10 VDC, 4~20 mA AND 0~20 mA OUTPUT, 2 DIGITAL INPUTS, AND 2 RELAY OUTPUT; OPTIONAL PROFIBUS COMMUNICATION, MFR: LOAD CELL CENTRAL | UT |  |  |  | HB
STP_005 | Data Enrichment | NEN | NEN3 |  | 2022-12-20 |  |  | PASAR_2519 | 949769 | PSR949769 | CRITICAL | A | V1 | 1600 | ERSA | OTHERS | CONTROLLER, MASTER, COOLING FAN, TYPE: ATV1200-A770-3333A3S VFD, MODEL: 70KVA/135A, SERIAL NO:. 4702219-20, MFR: SCHNEIDER ELECTRIC | CONTROLLER, MASTER, COOLING FAN, TYPE: ATV1200-A770-3333A3S VFD, MODEL: 70KVA/135A, SERIAL NO:. 4702219-20, MFR: SCHNEIDER ELECTRIC | PC | 70KVA/135A | 0003000344 | SCHNEIDER INC | HB |  |  | SCHNEIDER ELECTRIC (PHILIPPINES), INC.
STP_005 | Data Enrichment | NEN | NEN3 |  | 2022-12-20 |  |  | PASAR_2520 | 050459 | PSR050459 | CONSUMABLES | B | PD | 1600 | ERSA | OTHERS | CONTROLLER, MCGS, MODEL: SY-A18-B2, S/N SY201404161135, VOLTAGE: AC220V, MFR: PROGRAMMABLE DATA ACQUIS SYSTEM | CONTROLLER, MCGS, MODEL: SY-A18-B2, S/N SY201404161135, VOLTAGE: AC220V, MFR: PROGRAMMABLE DATA ACQUIS SYSTEM | UT |  |  |  | EX
STP_005 | Data Enrichment | NEN | NEN3 |  | 2022-12-20 |  |  | PASAR_2521 | 031728 | PSR031728 | CONSUMABLES | C | PD | 1600 | ERSA | OTHERS | CONTROLLER, OUTOTEC P/N 611233, MODEL: 6SL3040-0NA00-0AA0, INPUT: 24 VDC, 4.5 A, TEMP. RANGE: 0-55 degC, OUTPUT: 24 VDC, 0.5 A, WITH ACCESSORIES; FOR ANODE CASTING (ELECTRICAL START-UP/PRODUCTION SECURING PARTS), MFR: SIEMENS | CONTROLLER, OUTOTEC P/N 611233, MODEL: 6SL3040-0NA00-0AA0, INPUT: 24 VDC, 4.5 A, TEMP. RANGE: 0-55 degC, OUTPUT: 24 VDC, 0.5 A, WITH ACCESSORIES; FOR ANODE CASTING (ELECTRICAL START-UP/PRODUCTION SECURING PARTS), MFR: SIEMENS | UT | 611233 | 0003000032 | SIEMENS | EX
STP_005 | Data Enrichment | NEN | NEN3 |  | 2022-12-20 |  |  | PASAR_2522 | 030298 | PSR030298 | CONSUMABLES | B | PD | 1600 | ERSA | OTHERS | CONTROLLER, PID, P/N SHINKO JCD-33A, MVLTI, RANGE: 4-20mA, 50/60Hz, 0-50 DEGREE CELSIUS, 100-240 VAC, MODEL: JCD-33A-A/M BR, PARE CODE: A0604.2.1, DRAWING NO.: CN0536DD0604MP1-6; | CONTROLLER, PID, P/N SHINKO JCD-33A, MVLTI, RANGE: 4-20mA, 50/60Hz, 0-50 DEGREE CELSIUS, 100-240 VAC, MODEL: JCD-33A-A/M BR, PARE CODE: A0604.2.1, DRAWING NO.: CN0536DD0604MP1-6; FOR PRIMARY CONCENTRATING COLUMN, Ø3.0m×10m; MFR: JIANGSU JIANGTAO ENVIRONTMENT CO. | PC |  |  |  | EX
STP_005 | Data Enrichment | NEN | NEN3 |  | 2022-12-20 |  |  | PASAR_2523 | 031577 | PSR031577 | CONSUMABLES | B | PD | 1600 | ERSA | OTHERS | CONTROLLER, PID, P/N SHINKO JCD-33A, SPARE CODE: A0604.28.1, DRAWING NO: CN0536DD0604MP1-6; FOR 1ST CLEANER COLUMN, Ø2.5m×10m, MFR: JIANGSU JIANGTO ENVIROMENT CO. | CONTROLLER, PID, P/N SHINKO JCD-33A, SPARE CODE: A0604.28.1, DRAWING NO: CN0536DD0604MP1-6; FOR 1ST CLEANER COLUMN, Ø2.5m×10m, MFR: JIANGSU JIANGTO ENVIROMENT CO. | PC |  |  |  | EX
STP_005 | Data Enrichment | NEN | NEN3 |  | 2022-12-20 |  |  | PASAR_2524 | 029386 | PSR029386 | CRITICAL | B | PD | 1600 | ERSA | OTHERS | CONTROLLER, PLC, SIEMENS, S7-200, SPARE CODE: C0604.3.122; FOR RECOILLESS HAMMER EQUIPMENT; MFR: SIEMENS | CONTROLLER, PLC, SIEMENS, S7-200, SPARE CODE: C0604.3.122; FOR RECOILLESS HAMMER EQUIPMENT; MFR: SIEMENS | PC | S7-200 | 0003000032 | SIEMENS | EX
STP_005 | Data Enrichment | NEN | NEN3 |  | 2022-12-20 |  |  | PASAR_2525 | 047492 | PSR047492 | CONSUMABLES | C | PD | 1600 | ERSA | OTHERS | CONTROLLER, PLC, SYSTEM BACK FLUSHING SAMPLING CONTROL, MODEL: 6ES7-214-2BD23-0XB8, DRAWING CODE PLC, No. 15, FOR AT-0316-01 SO2 GAS ANALYZER SAMPLE GAS PROCESSING DEVICE; BRAND: SIEMENS | CONTROLLER, PLC, SYSTEM BACK FLUSHING SAMPLING CONTROL, MODEL: 6ES7-214-2BD23-0XB8, DRAWING CODE PLC, No. 15, FOR AT-0316-01 SO2 GAS ANALYZER SAMPLE GAS PROCESSING DEVICE; BRAND: SIEMENS | UT | MODEL: 6ES7-214-2BD23-0XB8 | 0003000032 | SIEMENS | EX
STP_005 | Data Enrichment | NEN | NEN3 |  | 2022-12-20 |  |  | PASAR_2526 | 105451 | PSR105451 | CONSUMABLES | C | PD | 1600 | ERSA | OTHERS | CONTROLLER, POWER, SCR, MODEL LTC-13 D, DC INPUT: 4-20 mA, KILOWATT: 1.3, VOLTAGE: 230VAC, CURRENT: 100A @ 6.5VDC, CURRENT LIMIT: 100 AMP, SERIAL NUMBER 2K90535A, MFR: MERCAD LIMITED, TORONTO, CANADA | CONTROLLER, POWER, SCR, MODEL LTC-13 D, DC INPUT: 4-20 mA, KILOWATT: 1.3, VOLTAGE: 230VAC, CURRENT: 100A @ 6.5VDC, CURRENT LIMIT: 100 AMP, SERIAL NUMBER 2K90535A, MFR: MERCAD LIMITED, TORONTO, CANADA | UT |  |  |  | EX
STP_005 | Data Enrichment | NEN | NEN3 |  | 2022-12-20 |  |  | PASAR_2527 | 026572 | PSR026572 | CONSUMABLES | C | PD | 4200 | ERSA | OTHERS | CONTROLLER, PROGRAMMABLE LOGIC, P/N Y401A-03-02, MODEL: ZHY 601B; FOR LABORATORY PRESS MACHINE, MFR: ZHONGHE | CONTROLLER, PROGRAMMABLE LOGIC, P/N Y401A-03-02, MODEL: ZHY 601B; FOR LABORATORY PRESS MACHINE, MFR: ZHONGHE | PC |  |  |  | EX
STP_005 | Data Enrichment | NEN | NEN3 |  | 2022-12-20 |  |  | PASAR_2528 | 935251 | PSR935251 | CONSUMABLES | B | PD | 1600 | ERSA | OTHERS | CONTROLLER, PROGRAMMABLE, MODEL: MC200-4040BTA-ZC, PART CODE: 1020101069, FOR TOWER CRANE (TC7013-10E), MFR: ZOOMLION HEAVY INDUSTRY SCIENCE AND TECHNOLOGY CO.,LTD. | CONTROLLER, PROGRAMMABLE, MODEL: MC200-4040BTA-ZC, PART CODE: 1020101069, FOR TOWER CRANE (TC7013-10E), MFR: ZOOMLION HEAVY INDUSTRY SCIENCE AND TECHNOLOGY CO.,LTD. | UT | 1020101069 | 0003000038 | ZOOMLION | EX
STP_005 | Data Enrichment | NEN | NEN3 |  | 2022-12-20 |  |  | PASAR_2529 | 038033 | PSR038033 | CONSUMABLES | C | PD | 1600 | ERSA | OTHERS | CONTROLLER, SAFETY, CONFIGURABLE, P/N 773103, MODEL: PNOZ M1P ETH; MFR: PILZ | CONTROLLER, SAFETY, CONFIGURABLE, P/N 773103, MODEL: PNOZ M1P ETH; MFR: PILZ | UT |  |  |  | EX |  |  | TECH-QUIPPED CORPORATION
STP_005 | Data Enrichment | NEN | NEN3 |  | 2022-12-20 |  |  | PASAR_2530 | 906903 | PSR906903 | CONSUMABLES | B | PD | 1600 | ERSA | OTHERS | CONTROLLER, SIPART DR22 | CONTROLLER, SIPART DR22 | PC |  |  |  | EX
STP_005 | Data Enrichment | NEN | NEN3 |  | 2022-12-20 |  |  | PASAR_2531 | 124027 | PSR124027 | CONSUMABLES | C | PD | 1600 | ERSA | OTHERS | CONTROLLER, SPEED, 1/2B CONTROLLER, SPEED, SIZE: 1/2 PT. | CONTROLLER, SPEED, 1/2B CONTROLLER, SPEED, SIZE: 1/2 PT. | PC |  |  |  | EX
STP_005 | Data Enrichment | NEN | NEN3 |  | 2022-12-20 |  |  | PASAR_2532 | 314958 | PSR314958 | CONSUMABLES | C | PD | 1600 | ERSA | OTHERS | CONTROLLER, SPEED, 3/4, MODEL: SC-20A, MFR: CKD | CONTROLLER, SPEED, 3/4, MODEL: SC-20A, MFR: CKD | PC |  |  |  | EX
STP_005 | Data Enrichment | NEN | NEN3 |  | 2022-12-20 |  |  | PASAR_2533 | 021849 | PSR021849 | CONSUMABLES | C | PD | 1600 | ERSA | OTHERS | CONTROLLER, SPEED, AS420-04, GAS HANDLINGCONTROLLER, SPEED, AS420, 1/2B, FOR GAS HANDLING DUCT, MFR: SMC. | CONTROLLER, SPEED, AS420-04, GAS HANDLINGCONTROLLER, SPEED, AS420, 1/2B, FOR GAS HANDLING DUCT, MFR: SMC. | SE |  |  |  | EX
STP_005 | Data Enrichment | NEN | NEN3 |  | 2022-12-20 |  |  | PASAR_2534 | 042609 | PSR042609 | CRITICAL | B | V1 | 1600 | ERSA | OTHERS | CONTROLLER, SWITCH, SAFETY, MODULE, LG5925.48/920, SERIES, 2 CHANNEL EMERGENCY STOP, NOMINAL VOLTAGE: 110 VAC, 230VAC, 24 VAC/DC, 3 NO CONTACTS, 1 NC CONTACT, NOMINAL FREQUENCY: 50/60HZ, MINIMUM OFF-TIME: 250 MS, | CONTROLLER, SWITCH, SAFETY, MODULE, LG5925.48/920, SERIES, 2 CHANNEL EMERGENCY STOP, NOMINAL VOLTAGE: 110 VAC, 230VAC, 24 VAC/DC, 3 NO CONTACTS, 1 NC CONTACT, NOMINAL FREQUENCY: 50/60HZ, MINIMUM OFF-TIME: 250 MS, CONTROL VOLTAGE: AC/DC: 22 VDC, AC; UINTS: 24 VDC, CONTROL CURRENT TYPE: ON S12, S22 (RELAY ACTIVATED): AC/DC UNITS: 20VDC: AC 19 VDC, MFR: SAFEMASTER | PC |  |  |  | HB |  |  | PRECISION PROCESS CONTROL AND AUTOMATION
STP_005 | Data Enrichment | NEN | NEN3 |  | 2022-12-20 |  |  | PASAR_2535 | 053616 | PSR053616 | CRITICAL | B | PD | 1600 | ERSA | OTHERS | CONTROLLER, TEMPERATURE, DIGITAL, MODEL: E5CC-RW1AUM-000, MAKER: OMRON, MFR: DREAM BANK & CO., LTD. | CONTROLLER, TEMPERATURE, DIGITAL, MODEL: E5CC-RW1AUM-000, MAKER: OMRON, MFR: DREAM BANK & CO., LTD. | PC | MODEL: E5CC-RW1AUM-000 | 0003000328 | OMRON | EX |  |  | FUJI TRADING CO., LTD.
STP_005 | Data Enrichment | NEN | NEN3 |  | 2022-12-20 |  |  | PASAR_2536 | 946186 | PSR946186 | CONSUMABLES | C | PD | 1600 | ERSA | OTHERS | CONTROLLER, TEMPERATURE, HYFRA CHILLER SIGMA C13-AC, S/N: 18090564, P/N: 55059 | CONTROLLER, TEMPERATURE, HYFRA CHILLER SIGMA C13-AC, S/N: 18090564, P/N: 55059 | PC |  |  |  | EX
STP_005 | Data Enrichment | NEN | NEN3 |  | 2022-12-20 |  |  | PASAR_2537 | 011790 | PSR011790 | CRITICAL | B | PD | 1600 | ERSA | OTHERS | CONTROLLER, TEMPERATURE, MODEL: 301, PID CONTROLLER WITH LARGE DISPLAY MOUNTED BEHIND A SMOOTH WIPE-CLEAN MEMBRANE, MFR: CARBOLITE | CONTROLLER, TEMPERATURE, MODEL: 301, PID CONTROLLER WITH LARGE DISPLAY MOUNTED BEHIND A SMOOTH WIPE-CLEAN MEMBRANE, MFR: CARBOLITE | PC |  |  |  | EX
STP_005 | Data Enrichment | NEN | NEN3 |  | 2022-12-20 |  |  | PASAR_2538 | 013554 | PSR013554 | CRITICAL | B | PD | 1600 | ERSA | OTHERS | CONTROLLER, TEMPERATURE, MODEL: UT152–RR/AL, SLIM BODY, SPACE-SAVING 1/8 DIN PACKAGE, 4-DIGIT LED DISPLAY, IP55 SPLASH AND DUST PROOF, UNIVERSAL INPUT FOR THERMOCOUPLE, STANDARD UNIVERSAL POWER SUPPLY: 100V~240VAC, 20V AC/DC, | CONTROLLER, TEMPERATURE, MODEL: UT152–RR/AL, SLIM BODY, SPACE-SAVING 1/8 DIN PACKAGE, 4-DIGIT LED DISPLAY, IP55 SPLASH AND DUST PROOF, UNIVERSAL INPUT FOR THERMOCOUPLE, STANDARD UNIVERSAL POWER SUPPLY: 100V~240VAC, 20V AC/DC, MFR: YOKOGAWA | UT |  |  |  | EX |  |  | YOKOGAWA PHILS., INC.
STP_005 | Data Enrichment | NEN | NEN3 |  | 2022-12-20 |  |  | PASAR_2539 | 372776 | PSR372776 | CRITICAL | B | V1 | 1600 | ERSA | OTHERS | CONTROLLER, TEMPERATURE, PT100, THERMOCOUPLE, RTD INPUT SIGNALS, 4-20MA DC, 110VAC, 60HZ, WITH MOUNTING SOCKET, P/N PXV4NFY1-IV400, SERIAL NO.8TO8905, MAKER: FUJI | CONTROLLER, TEMPERATURE, PT100, THERMOCOUPLE, RTD INPUT SIGNALS, 4-20MA DC, 110VAC, 60HZ, WITH MOUNTING SOCKET, P/N PXV4NFY1-IV400, SERIAL NO.8TO8905, MAKER: FUJI | PC |  |  |  | HB |  |  | FUJI TRADING CO., LTD.
STP_005 | Data Enrichment | NEN | NEN3 |  | 2022-12-20 |  |  | PASAR_2540 | 047491 | PSR047491 | CONSUMABLES | C | PD | 1600 | ERSA | OTHERS | CONTROLLER, TEMPERATURE, TRACING PIPE TEMPERATURE CONTROL, MODEL: AI208, DRAWING CODE WKQ, FOR AT-0316-01 SO2 GAS ANALYZER SAMPLE GAS PROCESSING DEVICE; MFR: JIANGXI LIWODE TECHNOLOGY CO., LTD. | CONTROLLER, TEMPERATURE, TRACING PIPE TEMPERATURE CONTROL, MODEL: AI208, DRAWING CODE WKQ, FOR AT-0316-01 SO2 GAS ANALYZER SAMPLE GAS PROCESSING DEVICE; MFR: JIANGXI LIWODE TECHNOLOGY CO., LTD. | PC |  |  |  | EX
STP_005 | Data Enrichment | NEN | NEN3 |  | 2022-12-20 |  |  | PASAR_2541 | 001667 | PSR001667 | CONSUMABLES | B | V1 | 4015 | ERSA | OTHERS | CONTROLLER, THERMOSTAT, WITH FILLER BULB, FOR 5 TO 7.5 TONS CAPACITY AIR CONDITIONER, BRAND: CARRIER | CONTROLLER, THERMOSTAT, WITH FILLER BULB, FOR 5 TO 7.5 TONS CAPACITY AIR CONDITIONER, BRAND: CARRIER | PC |  |  |  | HB |  |  | UNIFORM REFRIGERATION & AIRCONDITIONING SUPPLY INC.
STP_005 | Data Enrichment | NEN | NEN3 |  | 2022-12-20 |  |  | PASAR_2542 | 050510 | PSR050510 | CRITICAL | A | PD | 1600 | ERSA | OTHER | CONTROLLER, THYRISTOR, TYPE: THYRO-PX C22, 500-495 HF, U: 500V, I: 495A, 2 PHASE; FOR SLENIUM FURNACE NO.1; MFR: AEG SVS-POWER SUPPLY SYSTEM, WITH (LBA) LOCAL OPERATING AND DISPLAY UNIT | CONTROLLER, THYRISTOR, TYPE: THYRO-PX C22, 500-495 HF, U: 500V, I: 495A, 2 PHASE; FOR SLENIUM FURNACE NO.1; MFR: AEG SVS-POWER SUPPLY SYSTEM, WITH MODBUS CARD THYRO-P 3P-500HP | UT |  |  |  | EX |  |  | PROFEX INTERNATIONAL
STP_005 | Data Enrichment | NEN | NEN3 |  | 2022-12-20 |  |  | PASAR_2543 | 050511 | PSR050511 | INSURANCE | A | PD | 1600 | UNBW | INSURANCE | CONTROLLER, THYRISTOR, TYPE: THYRO-PX C22, 500-495 HF, U: 500V, I: 495A, 3 PHASE, FOR SELENIUM FURNACE NO.2, MFR: AEG SVS-POWER SUPPLY SYSTEM, WITH (LBA) LOCAL OPERATING, WITH MODBUS CARD THYRO-P 3P-500HP | CONTROLLER, THYRISTOR, TYPE: THYRO-PX C22, 500-495 HF, U: 500V, I: 495A, 3 PHASE, FOR SELENIUM FURNACE NO.2, MFR: AEG SVS-POWER SUPPLY SYSTEM, WITH (LBA) LOCAL OPERATING, WITH MODBUS CARD THYRO-P 3P-500HP | UT |  |  |  | EX |  |  | PROFEX INTERNATIONAL
STP_005 | Data Enrichment | NEN | NEN3 |  | 2022-12-20 |  |  | PASAR_2544 | 040787 | PSR040787 | CONSUMABLES | C | PD | 1600 | ERSA | OTHERS | CONTROLLER, VANE, GUIDE, P/N BD-TJM/800-00, MATERIAL: Q235-A, POSITION NO.: 5, DRAWING NO.: 14.631.12D.00ZC; FOR SETTLE FAN, MFR: XI'AN CASVENT BLOWER CO.,LTD | CONTROLLER, VANE, GUIDE, P/N BD-TJM/800-00, MATERIAL: Q235-A, POSITION NO.: 5, DRAWING NO.: 14.631.12D.00ZC; FOR SETTLE FAN, MFR: XI'AN CASVENT BLOWER CO.,LTD | PC |  |  |  | EX
STP_005 | Data Enrichment | NEN | NEN3 |  | 2022-12-20 |  |  | PASAR_2545 | 011112 | PSR011112 | CONSUMABLES | C | PD | 1600 | ERSA | OTHERS | CONTROLLER, WIRELESS, C9800-L-C-K9, CISCO CATALYST 9800-L COPPER UPLINK, MFR: CISCO | CONTROLLER, WIRELESS, C9800-L-C-K9, CISCO CATALYST 9800-L COPPER UPLINK, MFR: CISCO | UT |  |  |  | EX |  |  | TRENDS AND TECHNOLOGIES, INC.
STP_005 | Data Enrichment | NEN | NEN3 |  | 2022-12-20 |  |  | PASAR_2546 | 054740 | PSR054740 | CONSUMABLES | C | PD | 1600 | ERSA | OTHERS | CONTROLLER,SPEED,3/4B | CONTROLLER,SPEED,3/4B | PC |  |  |  | EX
STP_005 | Data Enrichment | NEN | NEN3 |  | 2022-12-20 |  |  | PASAR_8180 | 015812 | PSR015812 | CONSUMABLES | B | V1 | 5110 | ERSA | OTHERS | PSRLT-12.9-MN-CONTROLLER, TEMPERATURE INDICATOR, DIGITAL, MODEL: UT35A, INPUT TYPE: 1 UNIVERSAL INPUT (TC, RTD, mV, V, mA), INDICATION ACCURACY: ±0.1% OF F.S., CONTROL SCAN PERIOD: 200 msec, PV/SP DATA DISPLAY: 14-SEGMENT, 5 DIGITS, | PSRLT-12.9-MN-CONTROLLER, TEMPERATURE INDICATOR, DIGITAL, MODEL: UT35A, INPUT TYPE: 1 UNIVERSAL INPUT (TC, RTD, mV, V, mA), INDICATION ACCURACY: ±0.1% OF F.S., CONTROL SCAN PERIOD: 200 msec, PV/SP DATA DISPLAY: 14-SEGMENT, 5 DIGITS, BAR GRAPH LCD DISPLAY, CONTROL OUTPUTS (MV), TYPE: RELAY, VOLTAGE PULSE, CURRENT; ALGORITHM: ON/OFF, PID (CONTINUOUS, TIME-PROPORTIONAL), HEATING / COOLING, POSITION-PROPORTIONAL, DIGITAL INPUTS, NUMBER: 2 (STD) 7 (MAX), TYPE: SP NO. CHANGE, PID NO. CHANGE, A/M CHANGE; POWER SUPPLY: 100~240 VAC (+10%, -15%) OR 24 VAC/DC (+10%, -15%) (OPTION), POWER CONSUMPTION: MAX. 18 VA, OPERATING TEMP.: 0~40 DEG. C. (32~104 DEG. F.), STORAGE TEMP.: -10~ 50 DEG. C. (14~50 DEG. F.), EXTREME TEMP. RANGE: -20 DEG. C. TO 65 DEG. C. (-4 TO 149 DEG. F.) TROPICALIZED OR IP54 SEALED UNITS AVAILABLE, RELATIVE HUMIDITY: 95% (NON CONDENSING), MFR: YOKOGAWA | UT |  |  |  | HB |  |  | YOKOGAWA PHILS., INC.
STP_005 | Data Enrichment | NEN | NEN3 |  | 2022-12-20 |  |  | PASAR_8446 | 028886 | PSR028886 | CRITICAL | A | V1 | 4090 | ERSA | OTHERS | PSRLT-2.2-MN-CONTROLLER, VOLTAGE, ADVANCED ELECTROSTATIC PRECIPITATOR INTEGRATED CONTROLLER (EPIC III), COMPLETE WITH RETROFITTING KIT, THYRISTOR PACKAGE, BOARD, PROTECTION CARD, SURGE ARRESTER, AND MEASURING TRANSFORMER; MFR: ALSTOM | PSRLT-2.2-MN-CONTROLLER, VOLTAGE, ADVANCED ELECTROSTATIC PRECIPITATOR INTEGRATED CONTROLLER (EPIC III), COMPLETE WITH RETROFITTING KIT, THYRISTOR PACKAGE, BOARD, PROTECTION CARD, SURGE ARRESTER, AND MEASURING TRANSFORMER; MFR: ALSTOM | SE |  |  |  | HB |  |  | PRECISION PROCESS CONTROL AND AUTOMATION
STP_005 | Data Enrichment | NEN | NEN3 |  | 2022-12-20 |  |  | PASAR_8743 | 048325 | PSR048325 | CONSUMABLES | B | V1 | 5100 | ERSA | OTHERS | PSRLT-3.47-MN-CONTROLLER, HIGH AND LOW PRESSURE CONTROLLER, BRAND: DANFOSS. KP15 (1265) | PSRLT-3.47-MN-CONTROLLER, HIGH AND LOW PRESSURE CONTROLLER, BRAND: DANFOSS. KP15 (1265) | UT |  |  |  | HB
STP_005 | Data Enrichment | NEN | NEN3 |  | 2022-12-20 |  |  | PASAR_8744 | 048326 | PSR048326 | CONSUMABLES | B | V1 | 5100 | ERSA | OTHERS | PSRLT-3.47-MN-CONTROLLER, LOW PRESSURE CONTROLLER, BRAND: DANFOSS. KP1 (1101) | PSRLT-3.47-MN-CONTROLLER, LOW PRESSURE CONTROLLER, BRAND: DANFOSS. KP1 (1101) | UT |  |  |  | HB
STP_005 | Data Enrichment | NEN | NEN3 |  | 2022-12-20 |  |  | PASAR_8840 | 906938 | PSR906938 | CONSUMABLES | B | V1 | 1600 | ERSA | OTHERS | PSRLT-3.7-MN-CONTROLLER, TEMPERATURE, P/N UT350-00, STYLE: S4, SUPPLY VOLTAGE: 100~240VAC, 50/60 Hz, MAX. AMBIENT TEMP.: 50 DEG. C., MFR: YOKOGAWA | PSRLT-3.7-MN-CONTROLLER, TEMPERATURE, P/N UT350-00, STYLE: S4, SUPPLY VOLTAGE: 100~240VAC, 50/60 Hz, MAX. AMBIENT TEMP.: 50 DEG. C., MFR: YOKOGAWA | PC |  |  |  | HB |  |  | YOKOGAWA PHILS., INC.
STP_005 | Data Enrichment | NEN | NEN3 |  | 2022-12-20 |  |  | PASAR_9009 | 900046 | PSR900046 | CRITICAL | B | V1 | 5100 | ERSA | OTHERS | PSRLT-4.28-MN-CONTROLLER, MANUAL LOADER, MODEL: AMS400A/ 1-5V/ CC/ 24Vdc/ AO, BRAND: WEIDMULLER | PSRLT-4.28-MN-CONTROLLER, MANUAL LOADER, MODEL: AMS400A/ 1-5V/ CC/ 24Vdc/ AO, BRAND: WEIDMULLER | AY |  |  |  | HB |  |  | PRECISION PROCESS CONTROL AND AUTOMATION
STP_005 | Data Enrichment | NEN | NEN3 |  | 2022-12-20 |  |  | PASAR_10307 | 038616 | PSR038616 | CONSUMABLES | B | V1 | 5100 | ERSA | OTHERS | PSRLT-7.14-MN-CONTROLLER, LUBRICATION, MODEL: SC400, SUPPLY 85-265 VAC 50/60 HZ, MAXIMUM INPUT CURRENT 12A; MFR: BIJUR DELIMON INTERNATIONAL | PSRLT-7.14-MN-CONTROLLER, LUBRICATION, MODEL: SC400, SUPPLY 85-265 VAC 50/60 HZ, MAXIMUM INPUT CURRENT 12A; MFR: BIJUR DELIMON INTERNATIONAL | PC |  |  |  | HB
STP_005 | Data Enrichment | NEN | NEN3 |  | 2022-12-20 |  |  | PASAR_10357 | 018018 | PSR018018 | CRITICAL | B | ND | 5100 | UNBW | CAPITAL | PSRLT-7.28-MN-CONTROLLER, SURGE, MODEL: 40-11BJ5120-5604AI, 0-125 SQ RT. SCALE, 0.2~1.0 BAR, COOPER P/N P0540017-0479, MFR: AMETEK | PSRLT-7.28-MN-CONTROLLER, SURGE, MODEL: 40-11BJ5120-5604AI, 0-125 SQ RT. SCALE, 0.2~1.0 BAR, COOPER P/N P0540017-0479, MFR: AMETEK | UT |  |  |  | EX |  |  | DELUXE INDUSTRIAL SUPPLIES CORPORATION
STP_005 | Data Enrichment | NEN | NEN3 |  | 2022-12-20 |  |  | PASAR_10601 | 201665 | PSR201665 | CONSUMABLES | B | V1 | 3020 | ERSA | OTHERS | PSRLT-8.13-MN-CONTROLLER, INTELLISYS, P/N 39817655, FOR IR AIR COMPRESSOR MODEL XF200, MAKER: INGERSOLL RAND | PSRLT-8.13-MN-CONTROLLER, INTELLISYS, P/N 39817655, FOR IR AIR COMPRESSOR MODEL XF200, MAKER: INGERSOLL RAND | PC | P/N 39817655 | 0003000400 | INGERSOLL RAND | HB
STP_005 | Data Enrichment | NEN | NEN3 |  | 2022-12-20 |  |  | PASAR_10609 | 041319 | PSR041319 | CONSUMABLES | B | ND | 5100 | UNBW | CAPITAL | PSRLT-8.17-MN-CONTROLLER, ELECTROSTATIC PRECIPITATOR, DIGITAL, MODEL: SHXY, POWER SUPPLY: 440 VAC, 60HZ, CAPACITY:1.0A/72KV, AC INPUT CURRENT:239A, DC OUTPUT VOLTAGE:72 KV, DC OUTPUT CURRENT: 1.0AMP., DC OUTPUT POWER: 72 KW, AC AP | PSRLT-8.17-MN-CONTROLLER, ELECTROSTATIC PRECIPITATOR, DIGITAL, MODEL: SHXY, POWER SUPPLY: 440 VAC, 60HZ, CAPACITY:1.0A/72KV, AC INPUT CURRENT:239A, DC OUTPUT VOLTAGE:72 KV, DC OUTPUT CURRENT: 1.0AMP., DC OUTPUT POWER: 72 KW, AC APPARENT POWER: 103 KVA PRE-CONFIGURED READY TO INSTALL | PC |  |  |  | EX
STP_005 | Data Enrichment | NEN | NEN3 |  | 2022-12-20 |  |  | PASAR_10765 | 019581 | PSR019581 | CRITICAL | B | V1 | 5100 | ERSA | OTHERS | PSRLT-8.82-MN-CONTROLLER, YS1360, MANUAL SETTER FOR MV SETTING, WITH HARD MANUAL UNIT, DIRECT INPUT, COMMUNCATION A31, A32, POWER SUPPLY: 100-220V, 24 VDC, SPLASH-PROOF IP54 COMPATIBLE FACEPLATE, ANALOG INPUT 1-5 Vdc | PSRLT-8.82-MN-CONTROLLER, YS1360, MANUAL SETTER FOR MV SETTING, WITH HARD MANUAL UNIT, DIRECT INPUT, COMMUNCATION A31, A32, POWER SUPPLY: 100-220V, 24 VDC, SPLASH-PROOF IP54 COMPATIBLE FACEPLATE, ANALOG INPUT 1-5 Vdc, OUTPUT 1-5Vdc, 4-20ma, LCD DISPLAY UNIT, FAIL LAMP (LED: RED), ALM LAMP, MV DECREASE KEY, MV INCREASE KEY, MFR: YOKOGAWA | PC |  |  |  | HB |  |  | YOKOGAWA PHILS., INC.
STP_005 | Data Enrichment | NEN | NEN3 |  | 2022-12-20 |  |  | PASAR_11023 | 031089 | PSR031089 | CONSUMABLES | B | V1 | 5935 | ERSA | OTHERS | PSRLT-9.77-MN-CONTROLLER, REMOTE, MODEL: F21-E1B TX, S/N C2368481, COMPLETE SET, WITH CONTROLLER MODEL: F21-E1 RX, SPARE CODE: A0303.8.2; FOR FLAT TROLLEY, Q: 85t, MFR: TELECRANE | PSRLT-9.77-MN-CONTROLLER, REMOTE, MODEL: F21-E1B TX, S/N C2368481, COMPLETE SET, WITH CONTROLLER MODEL: F21-E1 RX, SPARE CODE: A0303.8.2; FOR FLAT TROLLEY, Q: 85t, MFR: TELECRANE | SE |  |  |  | HB |  |  | GENERAL EXPORTATION (H.K.) CO., LTD.
STP_005 | Data Enrichment | NEN | NEN3 |  | 2022-12-20 |  |  | PASAR_13700 | 200869 | PSR200869 | CRITICAL | A | PD | 1600 | ERSA | OTHERS | THYRISTOR CONTROLLER, TYPE THYRO-P 2P 500-495 HF, Ger-Nr: 70086772/002, E-Nr:2-000-000-314, U=500V, I=495A, 2 PHASE, MANUFACTURER: AEG SVS-POWER SUPPLY SYSTEMS, FOR OKO ANODE SLIME TREATMENT PLANT/SELENIUM FURNACE | THYRISTOR CONTROLLER, TYPE THYRO-P 2P 500-495 HF, Ger-Nr: 70086772/002, E-Nr:2-000-000-314, U=500V, I=495A, 2 PHASE, MANUFACTURER: AEG SVS-POWER SUPPLY SYSTEMS, FOR OKO ANODE SLIME TREATMENT PLANT/SELENIUM FURNACE | AY |  |  |  | EX
STP_005 | Data Enrichment | NEN | NEN3 |  | 2022-12-20 |  |  | PASAR_2985 | 052730 | PSR052730 | CRITICAL | B | PD | 5920 | ERSA | OTHERS | DECK, STEP, CODE: SPSP05, 610 MM X 305 MM X 31 MM THICKNESS; FOR GRIZZLY FEEDER, MFR: DELA TORRE & CO., INC | DECK, STEP, CODE: SPSP05, 610 MM X 305 MM X 31 MM THICKNESS; FOR GRIZZLY FEEDER, MFR: DELA TORRE & CO., INC | PC |  |  |  | EX
STP_005 | Data Enrichment | NEN | NEN3 |  | 2022-12-20 |  |  | PASAR_8318 | 036785 | PSR036785 | CONSUMABLES | B | V1 | 4090 | ERSA | OTHERS | PSRLT-15.33-MN-DECK, MIDDLE, WITH DOUBLE BREAKWATER, P/N 5, SPARE CODE: A0604.36.3.5, DRAWING NO.: CN0536-NP-M-(VM-0604-MP-01), MFR: ANSHAN, HEAVY DUTY MINING MACHINERIES | PSRLT-15.33-MN-DECK, MIDDLE, WITH DOUBLE BREAKWATER, P/N 5, SPARE CODE: A0604.36.3.5, DRAWING NO.: CN0536-NP-M-(VM-0604-MP-01), MFR: ANSHAN, HEAVY DUTY MINING MACHINERIES | SE |  |  |  | HB |  |  | GENERAL EXPORTATION (H.K.) CO., LTD.
STP_005 | Data Enrichment | NEN | NEN3 |  | 2022-12-20 |  |  | PASAR_8319 | 036782 | PSR036782 | CONSUMABLES | B | V1 | 4090 | ERSA | OTHERS | PSRLT-15.33-MN-DECK, SIDE, WITH BREAKWATER, P/N 2, SPARE CODE: A0604.36.3.2, DRAWING NO.: CN0536-NP-M-(VM-0604-MP-01), MFR: ANSHAN HEAVY DUTY MINING MACHINERIES | PSRLT-15.33-MN-DECK, SIDE, WITH BREAKWATER, P/N 2, SPARE CODE: A0604.36.3.2, DRAWING NO.: CN0536-NP-M-(VM-0604-MP-01), MFR: ANSHAN HEAVY DUTY MINING MACHINERIES | SE |  |  |  | HB |  |  | GENERAL EXPORTATION (H.K.) CO., LTD.
STP_005 | Data Enrichment | NEN | NEN3 |  | 2022-12-20 |  |  | PASAR_9758 | 036786 | PSR036786 | CONSUMABLES | B | V1 | 5920 | ERSA | OTHERS | PSRLT-5.96-MN-DECK, WITH LEFT BREAKWATER, P/N 6, SPARE CODE: A0604.36.3.6, DRAWING NO.: CN0536-NP-M-(VM-0604-MP-01), MFR: ANSHAN HEAVY DUTY MINING MACHINERIES | PSRLT-5.96-MN-DECK, WITH LEFT BREAKWATER, P/N 6, SPARE CODE: A0604.36.3.6, DRAWING NO.: CN0536-NP-M-(VM-0604-MP-01), MFR: ANSHAN HEAVY DUTY MINING MACHINERIES | SE |  |  |  | HB |  |  | GENERAL EXPORTATION (H.K.) CO., LTD.
STP_005 | Data Enrichment | NEN | NEN3 |  | 2022-12-20 |  |  | PASAR_9759 | 036784 | PSR036784 | CONSUMABLES | B | V1 | 5920 | ERSA | OTHERS | PSRLT-5.96-MN-DECK, WITH RIGHT BREAKWATER, P/N 4, SPARE CODE: A0604.36.3.4, DRAWING NO.: CN0536-NP-M-(VM-0604-MP-01), MFR: ANSHAN HEAVY DUTY MINING MACHINERIES | PSRLT-5.96-MN-DECK, WITH RIGHT BREAKWATER, P/N 4, SPARE CODE: A0604.36.3.4, DRAWING NO.: CN0536-NP-M-(VM-0604-MP-01), MFR: ANSHAN HEAVY DUTY MINING MACHINERIES | SE |  |  |  | HB |  |  | GENERAL EXPORTATION (H.K.) CO., LTD.
STP_005 | Data Enrichment | NEN | NEN3 |  | 2022-12-20 |  |  | PASAR_10667 | 036783 | PSR036783 | CONSUMABLES | B | V1 | 4090 | ERSA | OTHERS | PSRLT-8.43-MN-DECK, MIDDLE, WITH DOUBLE BREAKWATER, P/N 3, SPARE CODE: A0604.36.3.3, DRAWING NO.: CN0536-NP-M-(VM-0604-MP-01), MFR: ANSHAN HEAVY DUTY MINING MACHINERIES | PSRLT-8.43-MN-DECK, MIDDLE, WITH DOUBLE BREAKWATER, P/N 3, SPARE CODE: A0604.36.3.3, DRAWING NO.: CN0536-NP-M-(VM-0604-MP-01), MFR: ANSHAN HEAVY DUTY MINING MACHINERIES | SE |  |  |  | HB
STP_005 | Data Enrichment | NEN | NEN3 |  | 2022-12-20 |  |  | PASAR_3004 | 947735 | PSR947735 | CRITICAL | B | PD | 1600 | ERSA | OTHERS | DETECTOR GAS, P/ N: SPMF-F1EU, MODEL: SPM, FLEX, FIXED UNIT FOR EUROPE, WITH COMMUNICATION SPM FLEX SIDE CONNECTOR AND 6' LENGTH, CABLE WITH WATER PROOF CONNECTOR INCLUDES | DETECTOR GAS, P / N: SPMF-F1EU, MODEL: SPM, FLEX, FIXED UNIT, WITH COMMUNICATION SPM FLEX SIDE CONNECTOR LENGTH: 6 INCHES CABLE, WITH WATER PROOF CONNECTOR INCLUDES MOUNTING HARDWARE, OPTICAL TEST CARD, TUBINGS AND FILTER, MANUFACTURER: HONEYWELL | SE | SPMF-F1EU | 0003000290 | HONEYWELL | EX |  |  | INSTRUMENTATION & CONTROL SPECIALISTS INC.
STP_005 | Data Enrichment | NEN | NEN3 |  | 2022-12-20 |  |  | PASAR_8286 | 041445 | PSR041445 | CONSUMABLES | B | V1 | 5700 | ERSA | OTHERS | PSRLT-15.11-MN-DETECTOR, LONGITUDINAL TEAR, TYPE: ZL1-BII, WIDTH: 1.4 M, SLOT ANGLE: 35 DEG., SPARE CODE: A0603.7.34; FOR BELT CONVEYOR, BC-0603-MP-01, MFR: SAN YUAN ELECTRICAL EQUIPMENT RESEARCH INSTITUTE (NERIN) | PSRLT-15.11-MN-DETECTOR, LONGITUDINAL TEAR, TYPE: ZL1-BII, WIDTH: 1.4 M, SLOT ANGLE: 35 DEG., SPARE CODE: A0603.7.34; FOR BELT CONVEYOR, BC-0603-MP-01, MFR: SAN YUAN ELECTRICAL EQUIPMENT RESEARCH INSTITUTE (NERIN) | SE |  |  |  | HB |  |  | GENERAL EXPORTATION (H.K.) CO., LTD.
STP_005 | Data Enrichment | NEN | NEN3 |  | 2022-12-20 |  |  | PASAR_9314 | 025621 | PSR025621 | CONSUMABLES | B | V1 | 5100 | ERSA | OTHERS | PSRLT-4.97-MN-DETECTOR, GAS, MODEL: ES2000TDH2S20P12NPT3AJSC12P, TYPE: ELECTROCHEMISTRY, CALIBRATION RANGE: 0 ~ 20 PPM, ACCURACY: +/- 3% SPAN, RESPONSE TIME: 30 SEC., POWER SUPPLY: 24 VDC, OUTPUT SIGNAL: 4 ~ 20 MA, CONTACT RATING: 24 VDC | PSRLT-4.97-MN-DETECTOR, GAS, MODEL: ES2000TDH2S20P12NPT3AJSC12P, TYPE: ELECTROCHEMISTRY, CALIBRATION RANGE: 0 ~ 20 PPM, ACCURACY: +/- 3% SPAN, RESPONSE TIME: 30 SEC., POWER SUPPLY: 24 VDC, OUTPUT SIGNAL: 4 ~ 20 MA, CONTACT RATING: 24 VDC , 5 A, ALARM SET POINT: 2 PPM, TYPE OF ALARM: SOUND-LIGHT ALARM, ELECTRICAL CONNECTION: 1/2 FNPT, ENCLOSURE: IP66, HAZARDOUS CERTIFICATION: EXD I I CT6, MOUNTING: DN50 PIPE, CALIBRATION CERTIFICATE: YES, PERMANENT ATTACHED ENGRAVED NAMEPLATE: YES SS316, PROCESS CONDITION: DETECTED GAS, SURROUNDING TEMP.: 22 ~ 39 DEG. C., SURROUNDING MOISTURE %; MFR: EXSAF | UT |  |  |  | HB |  |  | MACROHON AUTOMATION AND INDUSTRIAL SERVICES CORP
STP_005 | Data Enrichment | NEN | NEN3 |  | 2022-12-20 |  |  | PASAR_9613 | 026731 | PSR026731 | CONSUMABLES | B | V1 | 5100 | ERSA | OTHERS | PSRLT-5.57-MN-DETECTOR, TEMPERATURE, RESISTANCE,TYPE: TR88, RANGE: 0~160 DEG. C., 4~20 mA, 1xPt100/TF/4 CLA, 297 mm ML, S/N J401DA14158, ORDER CODE: TR88-BB1E1X2L3000; WITH TEMPERATURE TRANSMITTER, TYPE: TMT82 HART | PSRLT-5.57-MN-DETECTOR, TEMPERATURE, RESISTANCE,TYPE: TR88, RANGE: 0~160 DEG. C., 4~20 mA, 1xPt100/TF/4 CLA, 297 mm ML, S/N J401DA14158, ORDER CODE: TR88-BB1E1X2L3000; WITH TEMPERATURE TRANSMITTER, TYPE: TMT82 HART | AY |  |  |  | HB
STP_005 | Data Enrichment | NEN | NEN3 |  | 2022-12-20 |  |  | PASAR_9648 | 942419 | PSR942419 | CONSUMABLES | B | V1 | 1600 | ERSA | OTHERS | PSRLT-5.69-MN-DETECTOR, TEMPERATURE, PT100, TYPE/FLS SAP NO. 190010195, FOR SHAFTING HEATING, LENGTH: 450 MM, 4-WIRE, +350 MAX. TEMPERATURE, FLS DRAWING NO.: 5.3384680, MFR: FLSMIDTH | PSRLT-5.69-MN-DETECTOR, TEMPERATURE, PT100, TYPE/FLS SAP NO. 190010195, FOR SHAFTING HEATING, LENGTH: 450 MM, 4-WIRE, +350 MAX. TEMPERATURE, FLS DRAWING NO.: 5.3384680, MFR: FLSMIDTH | PC |  |  |  | HB
STP_005 | Data Enrichment | NEN | NEN3 |  | 2022-12-20 |  |  | PASAR_9649 | 942420 | PSR942420 | CONSUMABLES | B | V1 | 1600 | ERSA | OTHERS | PSRLT-5.69-MN-DETECTOR, TEMPERATURE, PT100, TYPE/FLS SAP NO. 190101951, FOR PURGE AIR HEATING, LENGTH: 300 MM, 4-WIRE, +350 MAX. TEMPERATURE, MFR: FLSMIDTH | PSRLT-5.69-MN-DETECTOR, TEMPERATURE, PT100, TYPE/FLS SAP NO. 190101951, FOR PURGE AIR HEATING, LENGTH: 300 MM, 4-WIRE, +350 MAX. TEMPERATURE, MFR: FLSMIDTH | PC |  |  |  | HB
STP_005 | Data Enrichment | NEN | NEN3 |  | 2022-12-20 |  |  | PASAR_10041 | 046035 | PSR046035 | CONSUMABLES | B | V1 | 5100 | ERSA | OTHERS | PSRLT-6.55-MN-DETECTOR, GAS, OXYGEN CONCENTRATION, INDOOR, CALIBRATION RANGE: 0-25% V/V, ACCURACY: 3% SPAN, RESPONSE TIME: 30 SEC., POWER SUPPLY: 24 VDC, OUTPUT SIGNAL: 4-20 MA, CONTACT RATING: 24 VDC, 5A, PRE ALARM SET POINT | PSRLT-6.55-MN-DETECTOR, GAS, OXYGEN CONCENTRATION, INDOOR, CALIBRATION RANGE: 0-25% V/V, ACCURACY: 3% SPAN, RESPONSE TIME: 30 SEC., POWER SUPPLY: 24 VDC, OUTPUT SIGNAL: 4-20 MA, CONTACT RATING: 24 VDC, 5A, PRE ALARM SET POINT , ALARM SET POINT: 19.5% V/V, TYPE OF ALARM: SOUND-LIGHT ALARM, ELECTRICAL CONNECTION: 1/2 FNPT, MOUNTING PIPE: DN50 PIPE, CALIBRATION CERTIFICATE: YES | PC |  |  |  | HB |  |  | P.T. CERNA CORPORATION
STP_005 | Data Enrichment | NEN | NEN3 |  | 2022-12-20 |  |  | PASAR_10106 | 054202 | PSR054202 | CONSUMABLES | B | V1 | 5100 | ERSA | OTHERS | PSRLT-6.69-MN-DETECTOR, IMPULSE, P/N L06998, POS B331, TECHNICAL DATA: 10-11331A-5-Y126138PN126138 SEE INFOTEXT, MFR: PILZ; FOR LAROX FOLTER PRESS | PSRLT-6.69-MN-DETECTOR, IMPULSE, P/N L06998, POS B331, TECHNICAL DATA: 10-11331A-5-Y126138PN126138 SEE INFOTEXT, MFR: PILZ; FOR LAROX FOLTER PRESS | PC |  |  |  | HB
STP_005 | Data Enrichment | NEN | NEN3 |  | 2022-12-20 |  |  | PASAR_10398 | 949054 | PSR949054 | CRITICAL | A | V1 | 1600 | ERSA | OTHERS | PSRLT-7.3-MN-DETECTOR, PISTON, DC: 10~36V, IR5048, SKF LINCOLN 69190 WALLDORF, CE SACH-NR.: 234-13188-2, FLRYY 3M/2*0.5MM, WITH BUILT-IN WIRE AND CONNECTOR FOR CONNECTION TO LUBRICATOR ASSEMBLY, MADE IN GERMANY, | PSRLT-7.3-MN-DETECTOR, PISTON, DC: 10~36V, IR5048, SKF LINCOLN 69190 WALLDORF, CE SACH-NR.: 234-13188-2, FLRYY 3M/2*0.5MM, WITH BUILT-IN WIRE AND CONNECTOR FOR CONNECTION TO LUBRICATOR ASSEMBLY, MADE IN GERMANY, FOR KUMERA LUBRICATOR UNIT ASSEMBLY DRAWING NO.: 6027322, 2178 PASAR SD, CONTRACT NO. PSR0521-005, MFR: SKF LINCOLN | PC |  |  |  | HB |  |  | LE PRICE INTERNATIONAL CORPORATION
STP_005 | Data Enrichment | NEN | NEN3 |  | 2022-12-20 |  |  | PASAR_10460 | 032006 | PSR032006 | CONSUMABLES | B | V1 | 1600 | ERSA | OTHERS | PSRLT-7.56-MN-DETECTOR, RESISTANCE TEMPERATURE (RTD), MODEL: RMP-HH100SX02/60-900-(YKN-1), PT100, OUTSIDE DIAMETER: 12 MM, INSERTION LENGTH: 750 MM, TEMP. RANGE: 0 TO 500 DEG. C., MOVABLE FLANGE: 20A JIS 10K RF, WITH TERMINAL BOX; | PSRLT-7.56-MN-DETECTOR, RESISTANCE TEMPERATURE (RTD), MODEL: RMP-HH100SX02/60-900-(YKN-1), PT100, OUTSIDE DIAMETER: 12 MM, INSERTION LENGTH: 750 MM, TEMP. RANGE: 0 TO 500 DEG. C., MOVABLE FLANGE: 20A JIS 10K RF, WITH TERMINAL BOX; MFR: YOKOGAWA | PC |  |  |  | HB |  |  | YOKOGAWA PHILS., INC.
STP_005 | Data Enrichment | NEN | NEN3 |  | 2022-12-20 |  |  | PASAR_10536 | 041446 | PSR041446 | CONSUMABLES | B | V1 | 5700 | ERSA | OTHERS | PSRLT-7.83-MN-DETECTOR, LONGITUDINAL TEAR, TYPE: ZL1-BII, WIDTH: 1 M, SLOT ANGLE: 35 DEG., SPARE CODE: A0603.43.21; FOR BELT CONVEYOR, BC-0603-MP-03, MFR: SAN YUAN ELECTRICAL EQUIPMENT RESEARCH INSTITUTE (NERIN) | PSRLT-7.83-MN-DETECTOR, LONGITUDINAL TEAR, TYPE: ZL1-BII, WIDTH: 1 M, SLOT ANGLE: 35 DEG., SPARE CODE: A0603.43.21; FOR BELT CONVEYOR, BC-0603-MP-03, MFR: SAN YUAN ELECTRICAL EQUIPMENT RESEARCH INSTITUTE (NERIN) | SE |  |  |  | HB |  |  | CHINA NERIN ENGINEERING CO., LTD.
STP_005 | Data Enrichment | NEN | NEN3 |  | 2022-12-20 |  |  | PASAR_10560 | 027054 | PSR027054 | CONSUMABLES | B | V1 | 1600 | ERSA | OTHERS | PSRLT-7.92-MN-DETECTOR, RESISTANCE TEMPERATURE, MODEL: SBWZ-2450S-F(SIEMENS)0.1H0-100/WZPK-4312-B3P2JGN-WH900A750-A1, PT100, 3-WIRE, SINGLE, CLASS B STANDARD, CALIBRATION RANGE: 0~100 DEG. C., 6 mm DIAMETER, POWER SUPPLY: 24 VDC, 2-WIRE | PSRLT-7.92-MN-DETECTOR, RESISTANCE TEMPERATURE, MODEL: SBWZ-2450S-F(SIEMENS)0.1H0-100/WZPK-4312-B3P2JGN-WH900A750-A1, PT100, 3-WIRE, SINGLE, CLASS B STANDARD, CALIBRATION RANGE: 0~100 DEG. C., 6 mm DIAMETER, POWER SUPPLY: 24 VDC, 2-WIRE , HART, 4~20mADC OUTPUT SIGNAL, 1/2FNPT ELECTRICAL CONNECTION, IP65, AL ENCLOSURE, 750 mm INSERTION LENGTH, 900 mm OVERALL LENGTH, 12 mm WELL OUTER DIAMETER, FREE OF OIL & GREASE, SS304 WELL MATERIAL, DN20, ANSI B16.5, 150# ,RF PROCESS CONNECTION, FLANGE TYPE, WH MODEL, 90s RESPONSE TIME; MFR: SIEMENS, YOKOGAWA | PC |  |  |  | HB |  |  | YOKOGAWA PHILS., INC.
STP_005 | Data Enrichment | NEN | NEN3 |  | 2022-12-20 |  |  | PASAR_10656 | 450113 | PSR450113 | CONSUMABLES | B | V1 | 4090 | ERSA | OTHERS | PSRLT-8.37-MN-DIE SET, PIPE THREADER, MATERIAL: ALLOY STEEL, THREAD SIZE: 1/2 RIGHT-HAND NPT, 4 PIECES/SET, FOR DROP-HEAD RATCHET PIPE THREADER NO. 12-R, BRAND: RIDGID. | PSRLT-8.37-MN-DIE SET, PIPE THREADER, MATERIAL: ALLOY STEEL, THREAD SIZE: 1/2 RIGHT-HAND NPT, 4 PIECES/SET, FOR DROP-HEAD RATCHET PIPE THREADER NO. 12-R, BRAND: RIDGID. | SE | - | 0003000339 | RIDGID TOOLS | HB
STP_005 | Data Enrichment | NEN | NEN3 |  | 2022-12-20 |  |  | PASAR_9644 | 103179 | PSR103179 | CONSUMABLES | A | V1 | 5380 | ERSA | OTHERS | PSRLT-5.67-MN-DIMETHYL ANILINE (DMA), FOR FRP LAMINATION | PSRLT-5.67-MN-DIMETHYL ANILINE (DMA), FOR FRP LAMINATION | LI |  |  |  | HB |  |  | NFC TRADING CO.
STP_005 | Data Enrichment | NEN | NEN3 |  | 2022-12-20 |  |  | PASAR_3102 | 013598 | PSR013598 | CONSUMABLES | A | PD | 3730 | ERSA | OTHERS | DISCONNECT, P/N 103-6100, AIR CONDITIONING UNIT, FOR CATERPILLAR® D7R SERIES II TRACK-TYPE TRACTOR/BULLDOZER | DISCONNECT, P/N 103-6100, AIR CONDITIONING UNIT, FOR CATERPILLAR® D7R SERIES II TRACK-TYPE TRACTOR/BULLDOZER | PC | 103-6100 | 0003000003 | CATERPILLAR | EX
STP_005 | Data Enrichment | NEN | NEN3 |  | 2022-12-20 |  |  | PASAR_3133 | 053645 | PSR053645 | CRITICAL | B | PD | 4090 | ERSA | OTHERS | DOOR, SENSOR, P/N PAK-FE212, H CHAMBER, MFR: DKSH PHILS; FOR CLAISSE THEOX FLUXXER | DOOR, SENSOR, P/N PAK-FE212, H CHAMBER, MFR: DKSH PHILS; FOR CLAISSE THEOX FLUXXER | SE |  |  |  | EX
STP_005 | Data Enrichment | NEN | NEN3 |  | 2022-12-20 |  |  | PASAR_3135 | 948140 | PSR948140 | CRITICAL | B | PD | 3020 | ERSA | OTHERS | DRAIN BOX, OIL, P/M 74, MATERIAL: SS400, FOR PSA OXYGEN COMPRESSOR, TYPE RF-245KP, MFG. NO. JS-0186, REFERENCE DWG. NO. 3M-RF-245KPJSE, MFR: TAIKO KIKAI INDUSTRIES CO., LTD., JAPAN | DRAIN BOX, OIL, P/M 74, MATERIAL: SS400, FOR PSA OXYGEN COMPRESSOR, TYPE RF-245KP, MFG. NO. JS-0186, REFERENCE DWG. NO. 3M-RF-245KPJSE, MFR: TAIKO KIKAI INDUSTRIES CO., LTD., JAPAN | PC |  |  |  | EX
STP_005 | Data Enrichment | NEN | NEN3 |  | 2022-12-20 |  |  | PASAR_9594 | 015174 | PSR015174 | CONSUMABLES | B | V1 | 3020 | ERSA | OTHERS | PSRLT-5.53-MN-DRAIN TRAP, CONDENSATE, ASSEMBLY, P/N A50, AIR DRYER ASSEMBLY, FOR INSTRUMENT AIR COMPRESSOR, MODEL : DSP-22AR611 X1; MAKER: KANSAI, HITACHI, LTD. | PSRLT-5.53-MN-DRAIN TRAP, CONDENSATE, ASSEMBLY, P/N A50, AIR DRYER ASSEMBLY, FOR INSTRUMENT AIR COMPRESSOR, MODEL : DSP-22AR611 X1; MAKER: KANSAI, HITACHI, LTD. | AY | A50 | 0003000004 | HITACHI | HB |  |  | DREAM BANK & CO., LTD.
STP_005 | Data Enrichment | NEN | NEN3 |  | 2022-12-20 |  |  | PASAR_3172 | 050808 | PSR050808 | CONSUMABLES | C | PD | 4090 | ERSA | OTHERS | ECONOMIZER, P/N M23456, 4 OUTS 24 VDC, FOR BAGHOUSE FILTER OF FSF EP & WHB DUST PNEUMATIC CONVEYING; MFR: SCHENCK PROCESS | ECONOMIZER, P/N M23456, 4 OUTS 24 VDC, FOR BAGHOUSE FILTER OF FSF EP & WHB DUST PNEUMATIC CONVEYING; MFR: SCHENCK PROCESS | PC |  |  |  | EX
STP_005 | Data Enrichment | NEN | NEN3 |  | 2022-12-20 |  |  | PASAR_3284 | 944572 | PSR944572 | CRITICAL | B | ND | 4090 | UNBW | CAPITAL | ELECTROLYZER, CHLORINATOR, A1 (ONLY), MODEL: 3 H6.050, TYPE: HORIZONTAL, BODY CYLINDRICAL, ELECTRODES: PLATE/BIPOLAR, NUMBER OF MODULAR CELLS PER ELECTROLYZER: 6 ELECTROLYZER ARRANGEMENT PER GENERATOR GROUP 3 | ELECTROLYZER, CHLORINATOR, A1 (ONLY), MODEL: 3 H6.050, TYPE: HORIZONTAL, BODY CYLINDRICAL, ELECTRODES: PLATE/BIPOLAR, NUMBER OF MODULAR CELLS PER ELECTROLYZER: 6 ELECTROLYZER ARRANGEMENT PER GENERATOR GROUP 3, ELECTROLYZER ARRANGEMENT: SERIES, MATERIALS: PVC + GRP, FLUID: SEA WATER, PRESSURE OPERATING: 2.5 BAR G (APPROX), SEA WATER TEMPERATURE 26-30 DEG CEN, TOTAL DISSOLVED SALTS: 37.363 g/l TDS (180 DEG C), DESIGN CONDITIONS: RATED SYSTEM CAPACITY: 15 kg/h Cl2 AVAILABLE, RANGE OF PRODUCTION CONTROL: 20-100% OF RATE CAPACITY, STRENGTH OF HYPOCHLORIDE SOLUTION AT RATED CAPACITY: 1000 ppm, HYDROGEN PRODUCTION: 0.39 Nm3/kg Cl2 av., DESIGN D.C. CURRENT 800 A, DESIGN D.C., VOLTAGE: 90 V, DESIGN PRESSURE: 5 BAR G, TEST PRESSURE: 7.5 BAR G, DESIGN TEMPERATURE: 40 DEG C.;BRAND: SEACLOR; MFR: DE NORA WATER TECHNOLOGIES | PC |  |  |  | EX | DE NORA WATER TECHNOLOGIES | MODEL: 3 H6.050
STP_005 | Data Enrichment | NEN | NEN3 |  | 2022-12-20 |  |  | PASAR_3346 | 024172 | PSR024172 | CONSUMABLES | B | V1 | 5955 | ERSA | OTHERS | EMERGENCY STOP, SWITCH, P/N 00A22ESTOPEK01, ELECTRICAL GROUP; FOR SLAG POT CARRIER BGC-70B, MFR: SHANGHAI FOREIGN TRADE ENTERPRISES PUDONG Co., LTD. | EMERGENCY STOP, SWITCH, P/N 00A22ESTOPEK01, ELECTRICAL GROUP; FOR SLAG POT CARRIER BGC-70B, MFR: SHANGHAI FOREIGN TRADE ENTERPRISES PUDONG Co., LTD. | PC |  |  |  | HB |  |  | MCC BAOSTEEL TECHNOLOGY SERVICES CO., LTD
STP_005 | Data Enrichment | NEN | NEN3 |  | 2022-12-20 |  |  | PASAR_3347 | 013438 | PSR013438 | CONSUMABLES | B | PD | 1600 | ERSA | OTHERS | ENCLOSURE, EMPTY, WITH MOUNTING PLATE AND COVER, TRANSPARENT, SIZE: 2212 mm MOUNTING DEPTH, PROTECTION CLASS: IP65, P/N 8HP2032, BRAND: SIEMENS | ENCLOSURE, EMPTY, WITH MOUNTING PLATE AND COVER, TRANSPARENT, SIZE: 2212 mm MOUNTING DEPTH, PROTECTION CLASS: IP65, P/N 8HP2032, BRAND: SIEMENS | PC | P/N 8HP2032 | 0003000032 | SIEMENS | EX
STP_005 | Data Enrichment | NEN | NEN3 |  | 2022-12-20 |  |  | PASAR_3348 | 031610 | PSR031610 | CONSUMABLES | C | PD | 5100 | ERSA | OTHERS | ENCODER, ABSOLUTE, P/N 613630; FOR ANODE CASTING (MECHANICAL START-UP/PRODUCTION SECURING PARTS), MFR: OUTOTEC | ENCODER, ABSOLUTE, P/N 613630; FOR ANODE CASTING (MECHANICAL START-UP/PRODUCTION SECURING PARTS), MFR: OUTOTEC | PC |  |  |  | EX
STP_005 | Data Enrichment | NEN | NEN3 |  | 2022-12-20 |  |  | PASAR_3349 | 035010 | PSR035010 | CRITICAL | B | V1 | 5935 | ERSA | OTHERS | ENCODER, P/N HL-PG; FOR 80 TON LADLE CRANE (CN-D81/82), TYPE: SINGLE TROLLEY TWO GIRDERS, CAPACITY: 80T MAIN HOIST & 80T AUX HOIST | ENCODER, P/N HL-PG; FOR 80 TON LADLE CRANE (CN-D81/82), TYPE: SINGLE TROLLEY TWO GIRDERS, CAPACITY: 80T MAIN HOIST & 80T AUX HOIST | PC |  |  |  | HB |  |  | PT. KOINJAYA CO., LTD.
STP_005 | Data Enrichment | NEN | NEN3 |  | 2022-12-20 |  |  | PASAR_3350 | 027687 | PSR027687 | CRITICAL | B | PD | 4090 | ERSA | OTHERS | ENCODER, RADIUS-CHANGING, EVR90A12-H6PR-1024+955D+1392D.SHDJ00, 3A, 30 VDC, 4A, 250 VAC, TRIPPING SPEED: 995 RPM FIRST, 1392 RPM SECOND; MFR; ELCO INDUSTRY AUTOMATION AG. | ENCODER, RADIUS-CHANGING, EVR90A12-H6PR-1024+955D+1392D.SHDJ00, 3A, 30 VDC, 4A, 250 VAC, TRIPPING SPEED: 995 RPM FIRST, 1392 RPM SECOND; MFR; ELCO INDUSTRY AUTOMATION AG. | PC |  |  |  | EX |  |  | GENERAL EXPORTATION (H.K.) CO., LTD.
STP_005 | Data Enrichment | NEN | NEN3 |  | 2022-12-20 |  |  | PASAR_9013 | 027684 | PSR027684 | CONSUMABLES | B | V1 | 5935 | ERSA | OTHERS | PSRLT-4.29-MN-ENCODER, ABSOLUTE, P/N PVM58N-011AGR0BN-1213, SPARE CODE: A0101.1.13, DRAWING NO.: CN0536DD0101ME1-006; FOR DHI 40 TON / 42 METERS GANTRY CRANE, MFR: PEPPERL+FUCHS | PSRLT-4.29-MN-ENCODER, ABSOLUTE, P/N PVM58N-011AGR0BN-1213, SPARE CODE: A0101.1.13, DRAWING NO.: CN0536DD0101ME1-006; FOR DHI 40 TON / 42 METERS GANTRY CRANE, MFR: PEPPERL+FUCHS | PC |  |  |  | HB |  |  | POWER KEY ENTERPRISE LIMITED
STP_005 | Data Enrichment | NEN | NEN3 |  | 2022-12-20 |  |  | PASAR_9463 | 051801 | PSR051801 | CONSUMABLES | B | V1 | 5935 | ERSA | OTHERS | PSRLT-5.28-MN-ENCODER, TYPE: TRD-J1024RZV, BRACKET JT-035, COUPLING SRB-22 AND FULL BOX; FOR 80 TON LADLE CRANE (CN-D81/82), TYPE: SINGLE TROLLEY TWO GIRDERS, CAPACITY: 80T MAIN HOIST & 80T AUX HOIST | PSRLT-5.28-MN-ENCODER, TYPE: TRD-J1024RZV, BRACKET JT-035, COUPLING SRB-22 AND FULL BOX; FOR 80 TON LADLE CRANE (CN-D81/82), TYPE: SINGLE TROLLEY TWO GIRDERS, CAPACITY: 80T MAIN HOIST & 80T AUX HOIST | SE |  |  |  | HB |  |  | PT. KOINJAYA CO., LTD.
STP_005 | Data Enrichment | NEN | NEN3 |  | 2022-12-20 |  |  | PASAR_10367 | 028212 | PSR028212 | CRITICAL | B | V1 | 1600 | ERSA | OTHERS | PSRLT-7.32-MN-ENCODER, ROTARY, P/N E6C2-CWZ5B 1000P/R 2M, RESOLUTION: 1000 P/R, BROWN: 12 to 24 VDC, BLUE: 0V (COMMON) SHIELD: GND; MFR :OMRON CORPORATION | PSRLT-7.32-MN-ENCODER, ROTARY, P/N E6C2-CWZ5B 1000P/R 2M, RESOLUTION: 1000 P/R, BROWN: 12 to 24 VDC, BLUE: 0V (COMMON) SHIELD: GND; MFR :OMRON CORPORATION | PC |  |  |  | HB |  |  | DREAM BANK & CO., LTD.
STP_005 | Data Enrichment | NEN | NEN3 |  | 2022-12-20 |  |  | PASAR_3358 | 026627 | PSR026627 | INSURANCE | A | ND | 6175 | UNBW | INSURANCE | ENGINE ASSEMBLY, 6 CYLINDER, IN-LINE, MAKE: CUMMINS, MODEL: QSM11, ADVERT. HP 400 AT 2100 RPM, GOVERNED SPEED 2100 RPM; FOR MCC BAOSTEEL SLAG POT CARRIER MODEL BGC-70B SERIAL NO. BGC-70B-14004 WITH CUMMINS ENGINE MODEL QSM11 NO. 35321838 | ENGINE ASSEMBLY, 6 CYLINDER, IN-LINE, MAKE: CUMMINS, MODEL: QSM11, ADVERT. HP 400 AT 2100 RPM, GOVERNED SPEED 2100 RPM; FOR MCC BAOSTEEL SLAG POT CARRIER MODEL BGC-70B SERIAL NO. BGC-70B-14004 WITH CUMMINS ENGINE MODEL QSM11 NO. 35321838 | AY |  |  |  | EX
STP_005 | Data Enrichment | NEN | NEN3 |  | 2022-12-20 |  |  | PASAR_3359 | 103537 | PSR103537 | CONSUMABLES | C | PD | 4090 | ERSA | OTHERS | EPOXY, CONCRETE, LOW VISCOSITY, SOLVENTLESS, TWO-COMPONENT, POLYMERIC AMIDO-AMINE CURING AGENT; DENSITY: 1.1 KG/LI (SP. GRAVITY: 1.11); TENSILE STRENGTH: 17 MPa; COMPRESSIVE YIELD STRENGTH: 55 MPa; FLEXURAL STRENGTH: 55 MPa | EPOXY, CONCRETE, LOW VISCOSITY, SOLVENTLESS, TWO-COMPONENT, POLYMERIC AMIDO-AMINE CURING AGENT; DENSITY: 1.1 KG/LI (SP. GRAVITY: 1.11); TENSILE STRENGTH: 17 MPa; COMPRESSIVE YIELD STRENGTH: 55 MPa; FLEXURAL STRENGTH: 55 MPa | LI |  |  |  | EX
STP_005 | Data Enrichment | NEN | NEN3 |  | 2022-12-20 |  |  | PASAR_3360 | 625481 | PSR625481 | CONSUMABLES | C | PD | 1600 | ERSA | OTHERS | EPROM, 128KB, SIEMENS | EPROM, 128KB, SIEMENS | PC |  |  |  | EX
STP_005 | Data Enrichment | NEN | NEN3 |  | 2022-12-20 |  |  | PASAR_3361 | 032832 | PSR032832 | CONSUMABLES | B | PD | 5920 | ERSA | OTHERS | EQUALIZER, BELLOW, OUTOTEC P/N P1041947, U1-0-DN700-BL200; FOR REFILLING UNIT DN300 220-VU-001, MFR: OUTOTEC | EQUALIZER, BELLOW, OUTOTEC P/N P1041947, U1-0-DN700-BL200; FOR REFILLING UNIT DN300 220-VU-001, MFR: OUTOTEC | PC |  |  |  | EX
STP_005 | Data Enrichment | NEN | NEN3 |  | 2022-12-20 |  |  | PASAR_3386 | 039423 | PSR039423 | CONSUMABLES | C | PD | 5700 | ERSA | OTHERS | EXPANSION, 304, SPARE CODE: A0308.3.11; POSITION NO.: 13, DRAWING NO.: CN0536SD0308DC1-13; FOR CHAIN CONVEYOR, MFR: TAIXING ELECTROTASTIC PRECIPITATION EQUIPMENT FACTORY CO., LTD | EXPANSION, 304, SPARE CODE: A0308.3.11; POSITION NO.: 13, DRAWING NO.: CN0536SD0308DC1-13; FOR CHAIN CONVEYOR, MFR: TAIXING ELECTROTASTIC PRECIPITATION EQUIPMENT FACTORY CO., LTD | PC |  |  |  | EX
STP_005 | Data Enrichment | NEN | NEN3 |  | 2022-12-20 |  |  | PASAR_3393 | 550798 | PSR550798 | CONSUMABLES | C | PD | 5955 | ERSA | OTHERS | EXTRACTOR SET, SCREW, SPIRAL-FLUTE, METRIC, CONSISTING OF TWO (2) PIECES EACH FOR THE FOLLOWING METRIC SCREW AND BOLT SIZES: 5/6/8/10/12/14/16/18/20/22/24/26/28/30 MM MATERIAL: HIGH CARBON STEEL | EXTRACTOR SET, SCREW, SPIRAL-FLUTE, METRIC, CONSISTING OF TWO (2) PIECES EACH FOR THE FOLLOWING METRIC SCREW AND BOLT SIZES: 5/6/8/10/12/14/16/18/20/22/24/26/28/30 MM MATERIAL: HIGH CARBON STEEL | SE |  |  |  | EX
STP_005 | Data Enrichment | NEN | NEN3 |  | 2022-12-20 |  |  | PASAR_3394 | 948815 | PSR948815 | CONSUMABLES | C | PD | 1540 | ERSA | OTHERS | EYE, NUT, P/N N195002009, POS.: 195 / 014, FOR SATURATED STEAM TURBOSET OF BACKING PRESSURE, TYPE: GTW + B5S-5, TURBINE SERIAL NO.: 21227, MFR: DRESSER-RAND | EYE, NUT, P/N N195002009, POS.: 195 / 014, FOR SATURATED STEAM TURBOSET OF BACKING PRESSURE, TYPE: GTW + B5S-5, TURBINE SERIAL NO.: 21227, MFR: DRESSER-RAND | PC |  |  |  | EX
STP_005 | Data Enrichment | NEN | NEN3 |  | 2022-12-20 |  |  | PASAR_3440 | 426011 | PSR426011 | CONSUMABLES | C | PD | 4010 | ERSA | OTHERS | FILE, SAW, TAPER, SLIM, 4 LONG | FILE, SAW, TAPER, SLIM, 4 LONG | PC |  |  |  | EX
STP_005 | Data Enrichment | NEN | NEN3 |  | 2022-12-20 |  |  | PASAR_3441 | 946265 | PSR946265 | CONSUMABLES | C | PD | 4090 | ERSA | OTHERS | FILL PACK, S-TYPE, 1376 MM X 860 MM X 500 MM, THICKNESS 0.6MM, PVC FILM FILLS, COOLING TOWER COOLING FILLS, FLOW RATE:1400M3/H, OUTLET WATER TEMP: 31 DEG C, INLET WATER TEMP: 49 DEG C | FILL PACK, S-TYPE, 1376 MM X 860 MM X 500 MM, THICKNESS 0.6MM, PVC FILM FILLS, COOLING TOWER COOLING FILLS, FLOW RATE:1400M3/H, OUTLET WATER TEMP: 31 DEG C, INLET WATER TEMP: 49 DEG C | PC |  |  |  | EX |  |  | PT. KOINJAYA CO., LTD.
STP_005 | Data Enrichment | NEN | NEN3 |  | 2022-12-20 |  |  | PASAR_3453 | 945849 | PSR945849 | CRITICAL | B | PD | 3000 | ERSA | OTHERS | FILLING, Ø3 x 200, P/N W2Z3.5.40009, MATERIAL: FELT SEAL, POSITION NO.: 8, FOR GEAR OIL PUMP, FOR NITROGEN COMPRESSOR MODEL ZW-17 Y547CK, REFERENCE DRAWING NO.: W2Z3.5P.20000, MFR: HANG ZHOU HANGYANG COMPRESSOR CO., LTD | FILLING, Ø3 x 200, P/N W2Z3.5.40009, MATERIAL: FELT SEAL, POSITION NO.: 8, FOR GEAR OIL PUMP, FOR NITROGEN COMPRESSOR MODEL ZW-17 Y547CK, REFERENCE DRAWING NO.: W2Z3.5P.20000, MFR: HANG ZHOU HANGYANG COMPRESSOR CO., LTD | PC |  |  |  | EX
STP_005 | Data Enrichment | NEN | NEN3 |  | 2022-12-20 |  |  | PASAR_3454 | 331522 | PSR331522 | CONSUMABLES | C | PD | 2700 | ERSA | OTHERS | FILM, WRAP, PLASTIC STRETCH, 20 MICRONS T, 20 W X 500 METERS/ROLL | FILM, WRAP, PLASTIC STRETCH, 20 MICRONS T, 20 W X 500 METERS/ROLL | PC |  |  |  | EX |  |  | UP TOWN INDL SALES INC
STP_005 | Data Enrichment | NEN | NEN3 |  | 2022-12-20 |  |  | PASAR_3537 | 396118 | PSR396118 | CONSUMABLES | C | PD | 5920 | ERSA | OTHERS | FIN, PVC, 940 MM X 940 MM X 0.4 MM THICK, COOLING TOWER | FIN, PVC, 940 MM X 940 MM X 0.4 MM THICK, COOLING TOWER | PC |  |  |  | EX |  |  | PT. KOINJAYA CO., LTD.
STP_005 | Data Enrichment | NEN | NEN3 |  | 2022-12-20 |  |  | PASAR_3538 | 016422 | PSR016422 | CONSUMABLES | C | PD | 2900 | ERSA | OTHERS | FIRESLEEVE, INDUSTRIAL GRADE PYROJACKET, 1-1/2” INSIDE DIAMETER, KNITTED HIGH BULK GLASS FIBER SLEEVE CAN WITHSTAND REPEATED EXPOSURES TO MOLTEN STEEL, MOLTEN ALUMINUM AND MOLTEN GLASS UP TO 3000°F (1650 DEG. C). | FIRESLEEVE, INDUSTRIAL GRADE PYROJACKET, 1-1/2” INSIDE DIAMETER, KNITTED HIGH BULK GLASS FIBER SLEEVE CAN WITHSTAND REPEATED EXPOSURES TO MOLTEN STEEL, MOLTEN ALUMINUM AND MOLTEN GLASS UP TO 3000°F (1650 DEG. C). | M |  |  |  | EX |  |  | CHAMPION ENGINEERING & SALES PTY LTD
STP_005 | Data Enrichment | NEN | NEN3 |  | 2022-12-20 |  |  | PASAR_3539 | 060740 | PSR060740 | CONSUMABLES | A | V1 | 4000 | HIBE | OTHERS | FIREWOOD, 100~150MM DIA. X 750MM~1.0M LONG | FIREWOOD, 100~150MM DIA. X 750MM~1.0M LONG | MT |  |  |  | HB |  |  | PASAR EMPLOYEES MULTI-PURPOSE COOPERATIVE
STP_005 | Data Enrichment | NEN | NEN3 |  | 2022-12-20 |  |  | PASAR_3572 | 412651 | PSR412651 | CONSUMABLES | C | PD | 4100 | ERSA | OTHERS | FIXTURE, LIGHTING, FLUORESCENT, 40W, 2-LAMP, 220VAC, 60HZ, WATERPROOF (IP 65), SURFACE MOUNTING, TYPE: PAX, BRAND: VELUX OR EQUIVALENT | FIXTURE, LIGHTING, FLUORESCENT, 40W, 2-LAMP, 220VAC, 60HZ, WATERPROOF (IP 65), SURFACE MOUNTING, TYPE: PAX, BRAND: VELUX OR EQUIVALENT | SE |  |  |  | EX |  |  | UNIC HARDWARE
STP_005 | Data Enrichment | NEN | NEN3 |  | 2022-12-20 |  |  | PASAR_8069 | 021580 | PSR021580 | CONSUMABLES | B | V1 | 4100 | ERSA | OTHERS | PSRLT-11.68-MN-FLOODLIGHT, LED BULB, 100 WATTS, OPERATING VOLTAGE : 85~260 VAC, MATERIALS: ALUMINUM + GLASS, LIGHT COLOR: WHITE, BEAM ANGLE: 100, BRAND: MINAMI | PSRLT-11.68-MN-FLOODLIGHT, LED BULB, 100 WATTS, OPERATING VOLTAGE : 85~260 VAC, MATERIALS: ALUMINUM + GLASS, LIGHT COLOR: WHITE, BEAM ANGLE: 100, BRAND: MINAMI | SE |  |  |  | HB |  |  | APPLIED CONTROL SOLUTIONS & TECHNOLOGY (ACOSTEC), INC.
STP_005 | Data Enrichment | NEN | NEN3 |  | 2022-12-20 |  |  | PASAR_3658 | 018026 | PSR018026 | CONSUMABLES | C | PD | 5380 | ERSA | OTHERS | FLOUR, SILICA, GRAIN SHAPE, FINE POWDER, COLOR: WHITE, 40 KG/BAG, FOR CHEMICAL LINING SYSTEM | FLOUR, SILICA, GRAIN SHAPE, FINE POWDER, COLOR: WHITE, 40 KG/BAG, FOR CHEMICAL LINING SYSTEM | KG |  |  |  | EX
STP_005 | Data Enrichment | NEN | NEN3 |  | 2022-12-20 |  |  | PASAR_3659 | 948521 | PSR948521 | CRITICAL | B | PD | 5100 | ERSA | OTHERS | FLOW, RETURN OIL, P/N NT00507426, POS. NO.: 640, FOR SATURATED STEAM TURBOSET OF BACKING PRESSURE, TYPE: GTW + B5S-5, TURBINE SERIAL NO.: 21227, MFR: DRESSER-RAND | FLOW, RETURN OIL, P/N NT00507426, POS. NO.: 640, FOR SATURATED STEAM TURBOSET OF BACKING PRESSURE, TYPE: GTW + B5S-5, TURBINE SERIAL NO.: 21227, MFR: DRESSER-RAND | PC |  |  |  | EX
STP_005 | Data Enrichment | NEN | NEN3 |  | 2022-12-20 |  |  | PASAR_3678 | 936394 | PSR936394 | CRITICAL | B | PD | 5920 | ERSA | OTHERS | FOOT, ACTUATOR, S/N NT00010399, STEAM TURBINE BUSINESS UNIT; DRESSER-RAND GMBH | FOOT, ACTUATOR, S/N NT00010399, STEAM TURBINE BUSINESS UNIT; DRESSER-RAND GMBH | PC |  |  |  | EX
STP_005 | Data Enrichment | NEN | NEN3 |  | 2022-12-20 |  |  | PASAR_4578 | 619278 | PSR619278 | CRITICAL | B | PD | 4090 | ERSA | OTHERS | GRILLE, RETURN, 12 X 8 DUCT SIZE, WALL MOUNTING | GRILLE, RETURN, 12 X 8 DUCT SIZE, WALL MOUNTING | PC |  |  |  | EX
STP_005 | Data Enrichment | NEN | NEN3 |  | 2022-12-20 |  |  | PASAR_4579 | 028281 | PSR028281 | CONSUMABLES | C | PD | 5920 | ERSA | OTHERS | GRIP, STAR, OUTOTEC MATERIAL NO.: 537621, POSITION NO.: 29, REFERENCE DRAWING NO.: 10482404; FOR SPRAYING SYSTEM, TWIN M18 ANODE CASTING, MFR: OUTOTEC | GRIP, STAR, OUTOTEC MATERIAL NO.: 537621, POSITION NO.: 29, REFERENCE DRAWING NO.: 10482404; FOR SPRAYING SYSTEM, TWIN M18 ANODE CASTING, MFR: OUTOTEC | PC |  |  |  | EX
STP_005 | Data Enrichment | NEN | NEN3 |  | 2022-12-20 |  |  | PASAR_4582 | 624493 | PSR624493 | CONSUMABLES | C | PD | 4015 | ERSA | OTHERS | GROMMET, RUBBER, FAN MOTOR, FOR WINDOW TYPE AIR CONDITIONER. | GROMMET, RUBBER, FAN MOTOR, FOR WINDOW TYPE AIR CONDITIONER. | PC |  |  |  | EX
STP_005 | Data Enrichment | NEN | NEN3 |  | 2022-12-20 |  |  | PASAR_4608 | 049795 | PSR049795 | CONSUMABLES | C | PD | 4010 | ERSA | OTHERS | GUN, DISPENSING, QUICK-MIX; MFR: NCH PHILIPPINES INCORPORATED | GUN, DISPENSING, QUICK-MIX; MFR: NCH PHILIPPINES INCORPORATED | PC |  |  |  | EX
STP_005 | Data Enrichment | NEN | NEN3 |  | 2022-12-20 |  |  | PASAR_4620 | 567315 | PSR567315 | CONSUMABLES | B | PD | 4090 | ERSA | OTHERS | HANDLE ASSY,CAM CONTROLLER,W/PIN,SPRING& LOCK RING,DRUM CONTROLLER TYPE VC73 | HANDLE ASSY,CAM CONTROLLER,W/PIN,SPRING& LOCK RING,DRUM CONTROLLER TYPE VC73 | AY |  |  |  | EX
STP_005 | Data Enrichment | NEN | NEN3 |  | 2022-12-20 |  |  | PASAR_4627 | 046021 | PSR046021 | CONSUMABLES | C | V1 | 4025 | ERSA | OTHERS | HANDRAIL, COATING: PRIMER - RED OXIDE AND TOP COAT - SAFETY YELLOW, 32 MM NB (42.4 MM O.D.), MED. GAUGE; BRAND: WEBFORGE MODULAR MONOWILLS; MFR: WEBFORGE | HANDRAIL, COATING: PRIMER - RED OXIDE AND TOP COAT - SAFETY YELLOW, 32 MM NB (42.4 MM O.D.), MED. GAUGE; BRAND: WEBFORGE MODULAR MONOWILLS; MFR: WEBFORGE | LG |  |  |  | HB |  |  | WEBFORGE PHILS. INC
STP_005 | Data Enrichment | NEN | NEN3 |  | 2022-12-20 |  |  | PASAR_9174 | 134227 | PSR134227 | CONSUMABLES | A | V1 | 5380 | ERSA | OTHERS | PSRLT-4.65-MN-HARDENER, METHYL ETHYL KETONE PEROXIDE (MEKP) 55% IN DIMETHYL PHTHALATE, PERMEK-N | PSRLT-4.65-MN-HARDENER, METHYL ETHYL KETONE PEROXIDE (MEKP) 55% IN DIMETHYL PHTHALATE, PERMEK-N | KG |  |  |  | HB |  |  | PASAR EMPLOYEES MULTI-PURPOSE COOPERATIVE
STP_005 | Data Enrichment | NEN | NEN3 |  | 2022-12-20 |  |  | PASAR_4636 | 155586 | PSR155586 | CONSUMABLES | B | V1 | 2920 | ERSA | OTHERS | HAT, HARD, SAFETY, ABS PLASTIC, WHITE, WITH 2 DIAMETER ROUND SHAPE REFLECTORIZED PASAR LOGO, NON-SLOT, TROUGH TYPE, WITH CHIN STRAP AND PINLOCK-ADJUSTABLE HARNESS., BRAND: BLUE EAGLE | HAT, HARD, SAFETY, ABS PLASTIC, WHITE, WITH 2 DIAMETER ROUND SHAPE REFLECTORIZED PASAR LOGO, NON-SLOT, TROUGH TYPE, WITH CHIN STRAP AND PINLOCK-ADJUSTABLE HARNESS., BRAND: BLUE EAGLE | PC |  |  |  | HB |  |  | GGC SERVICES INC.
STP_005 | Data Enrichment | NEN | NEN3 |  | 2022-12-20 |  |  | PASAR_4697 | 949062 | PSR949062 | CRITICAL | B | PD | 4090 | ERSA | OTHERS | HOLD, FOR END SWITCH, P/N 1000154083, POS NO.: 1000154083, FOR SATURATED STEAM TURBOSET OF BACKING PRESSURE, TYPE: GTW + B5S-5, TURBINE SERIAL NO.: 21227, MFR: DRESSER-RAND | HOLD, FOR END SWITCH, P/N 1000154083, POS NO.: 1000154083, FOR SATURATED STEAM TURBOSET OF BACKING PRESSURE, TYPE: GTW + B5S-5, TURBINE SERIAL NO.: 21227, MFR: DRESSER-RAND | PC |  |  |  | EX
STP_005 | Data Enrichment | NEN | NEN3 |  | 2022-12-20 |  |  | PASAR_4725 | 049721 | PSR049721 | CONSUMABLES | B | V1 | 5965 | ERSA | OTHERS | HOOK ASSEMBLY, BOTTOM, COMPOSE OF: D01 BOTTOM HOOK; D02 THRUST BEARING NO.2908; D03 HEX NUT (M 36); D04 COTTER; D05 BOTTOM HOLDER; D06 IDLE SHEAVE PIN; D13 SOCKET HEAD BOLT (M8 X50); D14 KEY PLATE (T6 X 60 X 25) | HOOK ASSEMBLY, BOTTOM, COMPOSE OF: D01 BOTTOM HOOK; D02 THRUST BEARING NO.2908; D03 HEX NUT (M 36); D04 COTTER; D05 BOTTOM HOLDER; D06 IDLE SHEAVE PIN; D13 SOCKET HEAD BOLT (M8 X50); D14 KEY PLATE (T6 X 60 X 25) ; D15 SPRING WASHER (M8); D16 SOCKET BOLT (M8X15); L01~L03 A - SAFETY LATCH(L); FOR HOOK & CHAIN ASSEMBLY KD2-5.0T-ASSEMBLY; FOR FSF LADDLE PIT HOIST, MFR: KUK DONG HOIST CO., LTD | AY |  |  |  | HB
STP_005 | Data Enrichment | NEN | NEN3 |  | 2022-12-20 |  |  | PASAR_4731 | 031638 | PSR031638 | CONSUMABLES | C | PD | 5910 | ERSA | OTHERS | HOSE ASSEMBLY, 12651184, P/N 612054; FOR ANODE CASTING (MECHANICAL START-UP/PRODUCTION SECURING PARTS), MFR: OUTOTEC | HOSE ASSEMBLY, 12651184, P/N 612054; FOR ANODE CASTING (MECHANICAL START-UP/PRODUCTION SECURING PARTS), MFR: OUTOTEC | AY |  |  |  | EX
STP_005 | Data Enrichment | NEN | NEN3 |  | 2022-12-20 |  |  | PASAR_4732 | 031637 | PSR031637 | CONSUMABLES | C | PD | 5910 | ERSA | OTHERS | HOSE ASSEMBLY, 12651186, P/N 612053; FOR ANODE CASTING (MECHANICAL START-UP/PRODUCTION SECURING PARTS), MFR: OUTOTEC | HOSE ASSEMBLY, 12651186, P/N 612053; FOR ANODE CASTING (MECHANICAL START-UP/PRODUCTION SECURING PARTS), MFR: OUTOTEC | AY |  |  |  | EX
STP_005 | Data Enrichment | NEN | NEN3 |  | 2022-12-20 |  |  | PASAR_4733 | 031636 | PSR031636 | CONSUMABLES | C | PD | 5910 | ERSA | OTHERS | HOSE ASSEMBLY, 12651226, P/N 612052; FOR ANODE CASTING (MECHANICAL START-UP/PRODUCTION SECURING PARTS), MFR: OUTOTEC | HOSE ASSEMBLY, 12651226, P/N 612052; FOR ANODE CASTING (MECHANICAL START-UP/PRODUCTION SECURING PARTS), MFR: OUTOTEC | AY |  |  |  | EX
STP_005 | Data Enrichment | NEN | NEN3 |  | 2022-12-20 |  |  | PASAR_4734 | 105886 | PSR105886 | CONSUMABLES | A | PD | 5910 | ERSA | OTHERS | HOSE ASSEMBLY, DISCHARGE, P/N 611-76203000, ROOM COOLER (TABLE); FOR MOBILE CRANE MODEL ROUGHTER SR-300L; SERIAL NO. 6110051; MFR: KATO WORKS CO., LTD., JAPAN | HOSE ASSEMBLY, DISCHARGE, P/N 611-76203000, ROOM COOLER (TABLE); FOR MOBILE CRANE MODEL ROUGHTER SR-300L; SERIAL NO. 6110051; MFR: KATO WORKS CO., LTD., JAPAN | AY |  |  |  | EX
STP_005 | Data Enrichment | NEN | NEN3 |  | 2022-12-20 |  |  | PASAR_4735 | 038794 | PSR038794 | CONSUMABLES | C | PD | 5910 | ERSA | OTHERS | HOSE ASSEMBLY, FLEXIBLE, DN200, PN10, DOCUMENT NO.: 6023964; POSITION NO.: 20, REFERENCE DRAWING NO.: 6025727; FOR FEED CHUTE ASSEMBLY, STEAM DRYER, MFR: KUMERA | HOSE ASSEMBLY, FLEXIBLE, DN200, PN10, DOCUMENT NO.: 6023964; POSITION NO.: 20, REFERENCE DRAWING NO.: 6025727; FOR FEED CHUTE ASSEMBLY, STEAM DRYER, MFR: KUMERA | AY |  |  |  | EX
STP_005 | Data Enrichment | NEN | NEN3 |  | 2022-12-20 |  |  | PASAR_4736 | 037562 | PSR037562 | CONSUMABLES | C | PD | 5910 | ERSA | OTHERS | HOSE ASSEMBLY, FLEXIBLE, DN80, DOCUMENT NO.: 6019397; POSITION NO.: 36, REFERENCE DRAWING NO.: 6027027; FOR CONDENSATE SYSTEM, STEAM DRYER, MFR: KUMERA | HOSE ASSEMBLY, FLEXIBLE, DN80, DOCUMENT NO.: 6019397; POSITION NO.: 36, REFERENCE DRAWING NO.: 6027027; FOR CONDENSATE SYSTEM, STEAM DRYER, MFR: KUMERA | AY |  |  |  | EX
STP_005 | Data Enrichment | NEN | NEN3 |  | 2022-12-20 |  |  | PASAR_4737 | 031614 | PSR031614 | CONSUMABLES | C | PD | 5910 | ERSA | OTHERS | HOSE ASSEMBLY, FLEXIBLE, P/N 513643; FOR ANODE CASTING (MECHANICAL START-UP/PRODUCTION SECURING PARTS), MFR: OUTOTEC | HOSE ASSEMBLY, FLEXIBLE, P/N 513643; FOR ANODE CASTING (MECHANICAL START-UP/PRODUCTION SECURING PARTS), MFR: OUTOTEC | AY |  |  |  | EX
STP_005 | Data Enrichment | NEN | NEN3 |  | 2022-12-20 |  |  | PASAR_4738 | 031615 | PSR031615 | CONSUMABLES | C | PD | 5910 | ERSA | OTHERS | PSRLT-4.52-MN-HOSE ASSEMBLY, FLEXIBLE, P/N 513646; FOR ANODE CASTING (MECHANICAL START-UP/PRODUCTION SECURING PARTS), MFR: OUTOTEC | HOSE ASSEMBLY, FLEXIBLE, P/N 513646; FOR ANODE CASTING (MECHANICAL START-UP/PRODUCTION SECURING PARTS), MFR: OUTOTEC | AY |  |  |  | EX
STP_005 | Data Enrichment | NEN | NEN3 |  | 2022-12-20 |  |  | PASAR_4739 | 030899 | PSR030899 | CONSUMABLES | C | PD | 5910 | ERSA | OTHERS | PSRLT-10.24-MN-HOSE ASSEMBLY, HIGH PRESSURE OIL, P/N G20-10, LENGTH: 1445 mm, SWIVEL FIX END, I.D. 8.5 mm, 2ST-13-35mPa, XK13-022-00020, SPARE CODE: A0605.1.16, DRAWING NO.: CN0536DD0604MP1-4; FOR CONCENTRATE THICKENER, NXZ-24, | HOSE ASSEMBLY, HIGH PRESSURE OIL, P/N G20-10, LENGTH: 1445 mm, SWIVEL FIX END, I.D. 8.5 mm, 2ST-13-35mPa, XK13-022-00020, SPARE CODE: A0605.1.16, DRAWING NO.: CN0536DD0604MP1-4; FOR CONCENTRATE THICKENER, NXZ-24, MFR: HUAIBEI ZHONGDE MINING MACHINERY CO.,LTD | PC |  |  |  | EX |  |  | CHINA NERIN ENGINEERING CO., LTD.
STP_005 | Data Enrichment | NEN | NEN3 |  | 2022-12-20 |  |  | PASAR_4740 | 057823 | PSR057823 | CONSUMABLES | C | PD | 5910 | ERSA | OTHERS | HOSE ASSEMBLY, HYDRAULIC, 1/2 I.D. X 490 MM OVERALL LENGTH,WORKING PRESSURE: 425 BAR; BEND RADIUS: 178 MM; CONSTRUCTION: TUBE: OIL RESISTANT SYNTHETIC RUBBER; REINFORCEMENT: FOUR HIGH TENSILE STEEL SPIRAL; COVER: SYNTHETIC RUBBER WITH HIGH | HOSE ASSEMBLY, HYDRAULIC, 1/2 I.D. X 490 MM OVERALL LENGTH,WORKING PRESSURE: 425 BAR; BEND RADIUS: 178 MM; CONSTRUCTION: TUBE: OIL RESISTANT SYNTHETIC RUBBER; REINFORCEMENT: FOUR HIGH TENSILE STEEL SPIRAL; COVER: SYNTHETIC RUBBER WITH HIGH OZONE, WEATHER AND HEAT RESISTANCE; WITH MSHA, WUG AND FRAS APPROVALS; WITH FITTINGS: 90 DEG ELBOW O-RING METRIC FEMALE SWEPT 24 DEG CONE HT DIN 3865, M24 X 1.5, O-RING METRIC FEMALE 24 DEG CONE HT DIN 3865, M24 X 1.5 | PC |  |  |  | EX
STP_005 | Data Enrichment | NEN | NEN3 |  | 2022-12-20 |  |  | PASAR_4741 | 035221 | PSR035221 | CONSUMABLES | B | PD | 5910 | ERSA | OTHERS | HOSE ASSEMBLY, HYDRAULIC, 3/4, LENGTH: 2250 mm, 36Mpa, SWIVEL BOTH END, ONE END STRAIGHT, ONE END 90 DEGREE ELBOW, SPARE CODE: A0605.1.25, DRAWING NO.: CN0536DD0604MP1-4; FOR CONCENTRATE THICKENER, | HOSE ASSEMBLY, HYDRAULIC, 3/4, LENGTH: 2250 mm, 36Mpa, SWIVEL BOTH END, ONE END STRAIGHT, ONE END 90 DEGREE ELBOW, SPARE CODE: A0605.1.25, DRAWING NO.: CN0536DD0604MP1-4; FOR CONCENTRATE THICKENER, NXZ-24, MFR: HUAIBEI ZHONGDE MINING MACHINERY CO.,LTD | AY |  |  |  | EX
STP_005 | Data Enrichment | NEN | NEN3 |  | 2022-12-20 |  |  | PASAR_4742 | 057818 | PSR057818 | CONSUMABLES | C | PD | 5910 | ERSA | OTHERS | HOSE ASSEMBLY, HYDRAULIC, 5/8 I.D. X 600 MM OVERALL LENGTH, WORKING PRESSURE: 400 BAR; BEND RADIUS: 200 MM; CONSTRUCTION: TUBE: OIL RESISTANT SYNTHETIC RUBBER; REINFORCEMENT: FOUR HIGH TENSILE STEEL SPIRAL; COVER: SYNTHETIC RUBBER WITH | HOSE ASSEMBLY, HYDRAULIC, 5/8 I.D. X 600 MM OVERALL LENGTH, WORKING PRESSURE: 400 BAR; BEND RADIUS: 200 MM; CONSTRUCTION: TUBE: OIL RESISTANT SYNTHETIC RUBBER; REINFORCEMENT: FOUR HIGH TENSILE STEEL SPIRAL; COVER: SYNTHETIC RUBBER WITH HIGH OZONE, WEATHER AND HEAT RESISTANCE; MSHA, WUG AND FRAS APPROVALS; WITH FITTINGS: 90 DEG ELBOW BSPP FEMALE SWEPT 60 DEG CONE BS 5200, 5/8 X 14, METRIC MALE 24 DEG CONE SEAT HT DIN 3853, M30 X 2.0 | AY |  |  |  | EX
STP_005 | Data Enrichment | NEN | NEN3 |  | 2022-12-20 |  |  | PASAR_4743 | 057863 | PSR057863 | CONSUMABLES | C | PD | 5910 | ERSA | OTHERS | HOSE ASSEMBLY, HYDRAULIC, 5/8 I.D. X 1500 MM OVERALL LENGTH, WORKING PRESSURE: 400 BAR; BEND RADIUS: 200 MM; CONSTRUCTION: TUBE: OIL RESISTANT SYNTHETIC RUBBER; REINFORCEMENT: FOUR HIGH TENSILE STEEL SPIRAL; COVER: SYNTHETIC RUBBER WITH | HOSE ASSEMBLY, HYDRAULIC, 5/8 I.D. X 1500 MM OVERALL LENGTH, WORKING PRESSURE: 400 BAR; BEND RADIUS: 200 MM; CONSTRUCTION: TUBE: OIL RESISTANT SYNTHETIC RUBBER; REINFORCEMENT: FOUR HIGH TENSILE STEEL SPIRAL; COVER: SYNTHETIC RUBBER WITH HIGH OZONE, WEATHER AND HEAT RESISTANCE; MSHA, WUG AND FRAS APPROVALS; WITH FITTINGS: 90 DEG ELBOW BSPP FEMALE SWEPT 60 DEG CONE BS 5200, 5/8 X 14, METRIC MALE 24 DEG CONE SEAT HT DIN 3853, M30 X 2.0 | PC |  |  |  | EX
STP_005 | Data Enrichment | NEN | NEN3 |  | 2022-12-20 |  |  | PASAR_4744 | 039881 | PSR039881 | CRITICAL | B | PD | 3730 | ERSA | OTHERS | HOSE ASSEMBLY, HYDRAULIC, BUCKET CYLINDER LINES, P/N 431-1802, HYDRAULIC SYSTEM, FOR CATERPILLAR® MODEL 320D2 HYDRAULIC EXCAVATOR, (SERIAL#: ETDZ10244) WITH ENGINE MODEL C7.1 MFR:CATERPILLAR | HOSE ASSEMBLY, HYDRAULIC, BUCKET CYLINDER LINES, P/N 431-1802, HYDRAULIC SYSTEM, FOR CATERPILLAR® MODEL 320D2 HYDRAULIC EXCAVATOR, (SERIAL#: ETDZ10244) WITH ENGINE MODEL C7.1 MFR:CATERPILLAR | AY | 431-1802 | 0003000003 | CATERPILLAR | EX |  |  | MONARK EQUIPMENT CORP.
STP_005 | Data Enrichment | NEN | NEN3 |  | 2022-12-20 |  |  | PASAR_4745 | 030910 | PSR030910 | CONSUMABLES | B | PD | 5910 | ERSA | OTHERS | HOSE ASSEMBLY, HYDRAULIC, FRD-3082, 1/2, WORKING PRESSURE: 630 BAR, LENGTH: 630 mm, SWIVEL FIX END, SPARE CODE: A0605.1.26, DRAWING NO.: CN0536DD0604MP1-4; FOR CONCENTRATE THICKENER, NXZ-24, | HOSE ASSEMBLY, HYDRAULIC, FRD-3082, 1/2, WORKING PRESSURE: 630 BAR, LENGTH: 630 mm, SWIVEL FIX END, SPARE CODE: A0605.1.26, DRAWING NO.: CN0536DD0604MP1-4; FOR CONCENTRATE THICKENER, NXZ-24, MFR: HUAIBEI ZHONGDE MINING MACHINERY CO.,LTD | PC |  |  |  | EX
STP_005 | Data Enrichment | NEN | NEN3 |  | 2022-12-20 |  |  | PASAR_4746 | 202477 | PSR202477 | CONSUMABLES | A | PD | 5910 | ERSA | OTHERS | HOSE ASSEMBLY, HYDRAULIC, LIFT CYLINDER, LH, P/N 272-0156, CATERPILLAR WHEEL LOADER MODEL 950H | HOSE ASSEMBLY, HYDRAULIC, LIFT CYLINDER, LH, P/N 272-0156, CATERPILLAR WHEEL LOADER MODEL 950H | AY | 272-0156 | 0003000003 | CATERPILLAR | EX
STP_005 | Data Enrichment | NEN | NEN3 |  | 2022-12-20 |  |  | PASAR_4747 | 031639 | PSR031639 | CONSUMABLES | C | PD | 5910 | ERSA | OTHERS | HOSE ASSEMBLY, HYDRAULIC, OUTOTEC P/N 513191, SWIVEL FEMALE FITINGS BOTH ENDS, SIZE: 1 X 1750mm, 327 Bar, MSHA-1C-215/0; FOR ANODE CASTING (HYDRAULIC START-UP/PRODUCTION SECURING PARTS), MFR: OUTOTEC | HOSE ASSEMBLY, HYDRAULIC, OUTOTEC P/N 513191, SWIVEL FEMALE FITINGS BOTH ENDS, SIZE: 1 X 1750mm, 327 Bar, MSHA-1C-215/0; FOR ANODE CASTING (HYDRAULIC START-UP/PRODUCTION SECURING PARTS), MFR: OUTOTEC | AY |  |  |  | EX
STP_005 | Data Enrichment | NEN | NEN3 |  | 2022-12-20 |  |  | PASAR_4748 | 031641 | PSR031641 | CONSUMABLES | C | PD | 5910 | ERSA | OTHERS | HOSE ASSEMBLY, HYDRAULIC, OUTOTEC P/N 598939, SWIVEL MALE AND FEMALE FITTINGS BOTH ENDS, SIZE: 1/2 X 2950, 160 Bar, TS 6387/EN 853 1SN; FOR FILLING UNIT, ANODE CASTING (HYDRAULIC START-UP/PRODUCTION SECURING PARTS), MFR: OUTOTEC | HOSE ASSEMBLY, HYDRAULIC, OUTOTEC P/N 598939, SWIVEL MALE AND FEMALE FITTINGS BOTH ENDS, SIZE: 1/2 X 2950, 160 Bar, TS 6387/EN 853 1SN; FOR FILLING UNIT, ANODE CASTING (HYDRAULIC START-UP/PRODUCTION SECURING PARTS), MFR: OUTOTEC | AY |  |  |  | EX
STP_005 | Data Enrichment | NEN | NEN3 |  | 2022-12-20 |  |  | PASAR_4749 | 031642 | PSR031642 | CONSUMABLES | C | PD | 5910 | ERSA | OTHERS | HOSE ASSEMBLY, HYDRAULIC, OUTOTEC P/N 598940, SWIVEL MALE AND FEMALE FITTINGS BOTHS ENDS, SIZE: 3/4 X 2500mm, 105 Bar, TS 6387/EN 853 1SN; FOR FILLING UNIT, ANODE CASTING (HYDRAULIC START-UP/PRODUCTION SECURING PARTS), MFR: OUTOEC | HOSE ASSEMBLY, HYDRAULIC, OUTOTEC P/N 598940, SWIVEL MALE AND FEMALE FITTINGS BOTHS ENDS, SIZE: 3/4 X 2500mm, 105 Bar, TS 6387/EN 853 1SN; FOR FILLING UNIT, ANODE CASTING (HYDRAULIC START-UP/PRODUCTION SECURING PARTS), MFR: OUTOEC | AY |  |  |  | EX
STP_005 | Data Enrichment | NEN | NEN3 |  | 2022-12-20 |  |  | PASAR_4750 | 104067 | PSR104067 | CONSUMABLES | A | PD | 3730 | ERSA | OTHERS | HOSE ASSEMBLY, HYDRAULIC, P/N 130-6692, STEERING AND BRAKING SYSTEM, STEERING OIL LINES GROUP; FOR CATERPILLAR WHEEL LOADER MODEL 950H WITH ENGINE MODEL C7 | HOSE ASSEMBLY, HYDRAULIC, P/N 130-6692, STEERING AND BRAKING SYSTEM, STEERING OIL LINES GROUP; FOR CATERPILLAR WHEEL LOADER MODEL 950H WITH ENGINE MODEL C7 | AY | P/N 130-6692 | 0003000003 | CATERPILLAR | EX
STP_005 | Data Enrichment | NEN | NEN3 |  | 2022-12-20 |  |  | PASAR_4751 | 104069 | PSR104069 | CONSUMABLES | A | PD | 3730 | ERSA | OTHERS | HOSE ASSEMBLY, HYDRAULIC, P/N 141-7687, STEERING AND BRAKING SYSTEM, STEERING OIL LINES GROUP; FOR CATERPILLAR WHEEL LOADER MODEL 950H WITH ENGINE MODEL C7 | HOSE ASSEMBLY, HYDRAULIC, P/N 141-7687, STEERING AND BRAKING SYSTEM, STEERING OIL LINES GROUP; FOR CATERPILLAR WHEEL LOADER MODEL 950H WITH ENGINE MODEL C7 | AY | 141-7687 | 0003000003 | CATERPILLAR | EX
STP_005 | Data Enrichment | NEN | NEN3 |  | 2022-12-20 |  |  | PASAR_4752 | 202482 | PSR202482 | CONSUMABLES | A | PD | 3730 | ERSA | OTHERS | HOSE ASSEMBLY, HYDRAULIC, P/N 169-2932, HYDRAULIC SYSTEM, HYDRAULIC OIL LINES GROUP, FOR CATERPILLAR® WHEEL LOADER MODEL 950H | HOSE ASSEMBLY, HYDRAULIC, P/N 169-2932, HYDRAULIC SYSTEM, HYDRAULIC OIL LINES GROUP, FOR CATERPILLAR® WHEEL LOADER MODEL 950H | AY | 169-2932 | 0003000003 | CATERPILLAR | EX
STP_005 | Data Enrichment | NEN | NEN3 |  | 2022-12-20 |  |  | PASAR_4753 | 104264 | PSR104264 | CONSUMABLES | A | PD | 3730 | ERSA | OTHERS | HOSE ASSEMBLY, HYDRAULIC, P/N 187-5495, HYDRAULIC SYSTEM, HYDRAULIC OIL LINES GROUP, FOR CATERPILLAR® WHEEL LOADER MODEL 950H | HOSE ASSEMBLY, HYDRAULIC, P/N 187-5495, HYDRAULIC SYSTEM, HYDRAULIC OIL LINES GROUP, FOR CATERPILLAR® WHEEL LOADER MODEL 950H | AY | P/N 187-5495 | 0003000003 | CATERPILLAR | EX
STP_005 | Data Enrichment | NEN | NEN3 |  | 2022-12-20 |  |  | PASAR_4754 | 104257 | PSR104257 | CONSUMABLES | A | PD | 3730 | ERSA | OTHERS | HOSE ASSEMBLY, HYDRAULIC, P/N 200-4257, HYDRAULIC SYSTEM, HYDRAULIC OIL LINES GROUP, FOR CATERPILLAR® WHEEL LOADER MODEL 950H | HOSE ASSEMBLY, HYDRAULIC, P/N 200-4257, HYDRAULIC SYSTEM, HYDRAULIC OIL LINES GROUP, FOR CATERPILLAR® WHEEL LOADER MODEL 950H | AY | P/N 200-4257 | 0003000003 | CATERPILLAR | EX
STP_005 | Data Enrichment | NEN | NEN3 |  | 2022-12-20 |  |  | PASAR_4755 | 104070 | PSR104070 | CONSUMABLES | A | PD | 3730 | ERSA | OTHERS | HOSE ASSEMBLY, HYDRAULIC, P/N 214-9468, STEERING AND BRAKING SYSTEM, STEERING OIL LINES GROUP; FOR CATERPILLAR WHEEL LOADER MODEL 950H WITH ENGINE MODEL C7 | HOSE ASSEMBLY, HYDRAULIC, P/N 214-9468, STEERING AND BRAKING SYSTEM, STEERING OIL LINES GROUP; FOR CATERPILLAR WHEEL LOADER MODEL 950H WITH ENGINE MODEL C7 | AY | 214-9468 | 0003000003 | CATERPILLAR | EX
STP_005 | Data Enrichment | NEN | NEN3 |  | 2022-12-20 |  |  | PASAR_4756 | 104010 | PSR104010 | CONSUMABLES | A | PD | 3730 | ERSA | OTHERS | HOSE ASSEMBLY, HYDRAULIC, P/N 241-0087, POWER TRAIN, AXLE OIL COOLER LINES GROUP; FOR CATERPILLAR WHEEL LOADER MODEL 950H WITH ENGINE MODEL C7 | HOSE ASSEMBLY, HYDRAULIC, P/N 241-0087, POWER TRAIN, AXLE OIL COOLER LINES GROUP; FOR CATERPILLAR WHEEL LOADER MODEL 950H WITH ENGINE MODEL C7 | AY | 241-0087 | 0003000003 | CATERPILLAR | EX
STP_005 | Data Enrichment | NEN | NEN3 |  | 2022-12-20 |  |  | PASAR_4757 | 104011 | PSR104011 | CONSUMABLES | A | PD | 3730 | ERSA | OTHERS | HOSE ASSEMBLY, HYDRAULIC, P/N 241-0088, POWER TRAIN, AXLE OIL COOLER LINES GROUP; FOR CATERPILLAR WHEEL LOADER MODEL 950H WITH ENGINE MODEL C7 | HOSE ASSEMBLY, HYDRAULIC, P/N 241-0088, POWER TRAIN, AXLE OIL COOLER LINES GROUP; FOR CATERPILLAR WHEEL LOADER MODEL 950H WITH ENGINE MODEL C7 | AY | P/N 241-0088 | 0003000003 | CATERPILLAR | EX
STP_005 | Data Enrichment | NEN | NEN3 |  | 2022-12-20 |  |  | PASAR_4758 | 104012 | PSR104012 | CONSUMABLES | A | PD | 3730 | ERSA | OTHERS | HOSE ASSEMBLY, HYDRAULIC, P/N 241-0089, POWER TRAIN, AXLE OIL COOLER LINES GROUP; FOR CATERPILLAR WHEEL LOADER MODEL 950H WITH ENGINE MODEL C7 | HOSE ASSEMBLY, HYDRAULIC, P/N 241-0089, POWER TRAIN, AXLE OIL COOLER LINES GROUP; FOR CATERPILLAR WHEEL LOADER MODEL 950H WITH ENGINE MODEL C7 | AY | P/N 241-0089 | 0003000003 | CATERPILLAR | EX
STP_005 | Data Enrichment | NEN | NEN3 |  | 2022-12-20 |  |  | PASAR_4759 | 104008 | PSR104008 | CONSUMABLES | A | V1 | 3730 | ERSA | OTHERS | HOSE ASSEMBLY, HYDRAULIC, P/N 241-0091, POWER TRAIN, AXLE OIL COOLER LINES GROUP; FOR CATERPILLAR WHEEL LOADER MODEL 950H WITH ENGINE MODEL C7 | HOSE ASSEMBLY, HYDRAULIC, P/N 241-0091, POWER TRAIN, AXLE OIL COOLER LINES GROUP; FOR CATERPILLAR WHEEL LOADER MODEL 950H WITH ENGINE MODEL C7 | AY | P/N 241-0091 | 0003000003 | CATERPILLAR | HB
STP_005 | Data Enrichment | NEN | NEN3 |  | 2022-12-20 |  |  | PASAR_4760 | 104021 | PSR104021 | CONSUMABLES | A | PD | 3730 | ERSA | OTHERS | HOSE ASSEMBLY, HYDRAULIC, P/N 241-0092, POWER TRAIN, AXLE OIL COOLER LINES GROUP; FOR CATERPILLAR WHEEL LOADER MODEL 950H WITH ENGINE MODEL C7 | HOSE ASSEMBLY, HYDRAULIC, P/N 241-0092, POWER TRAIN, AXLE OIL COOLER LINES GROUP; FOR CATERPILLAR WHEEL LOADER MODEL 950H WITH ENGINE MODEL C7 | AY | 241-0092 | 0003000003 | CATERPILLAR | EX
STP_005 | Data Enrichment | NEN | NEN3 |  | 2022-12-20 |  |  | PASAR_4761 | 104007 | PSR104007 | CONSUMABLES | A | PD | 3730 | ERSA | OTHERS | HOSE ASSEMBLY, HYDRAULIC, P/N 242-9820, POWER TRAIN, AXLE OIL COOLER LINES GROUP; FOR CATERPILLAR WHEEL LOADER MODEL 950H WITH ENGINE MODEL C7 | HOSE ASSEMBLY, HYDRAULIC, P/N 242-9820, POWER TRAIN, AXLE OIL COOLER LINES GROUP; FOR CATERPILLAR WHEEL LOADER MODEL 950H WITH ENGINE MODEL C7 | AY | 242-9820 | 0003000003 | CATERPILLAR | EX
STP_005 | Data Enrichment | NEN | NEN3 |  | 2022-12-20 |  |  | PASAR_4762 | 202480 | PSR202480 | CONSUMABLES | A | V1 | 3730 | ERSA | OTHERS | HOSE ASSEMBLY, HYDRAULIC, P/N 243-2532, HYDRAULIC SYSTEM, HYDRAULIC OIL LINES GROUP, FOR CATERPILLAR® WHEEL LOADER MODEL 950H | HOSE ASSEMBLY, HYDRAULIC, P/N 243-2532, HYDRAULIC SYSTEM, HYDRAULIC OIL LINES GROUP, FOR CATERPILLAR® WHEEL LOADER MODEL 950H | AY | 243-2532 | 0003000003 | CATERPILLAR | HB |  |  | MONARK EQUIPMENT CORP.
STP_005 | Data Enrichment | NEN | NEN3 |  | 2022-12-20 |  |  | PASAR_4763 | 104265 | PSR104265 | CONSUMABLES | A | V1 | 3730 | ERSA | OTHERS | HOSE ASSEMBLY, HYDRAULIC, P/N 243-4626, HYDRAULIC SYSTEM, HYDRAULIC OIL LINES GROUP, FOR CATERPILLAR® WHEEL LOADER MODEL 950H | HOSE ASSEMBLY, HYDRAULIC, P/N 243-4626, HYDRAULIC SYSTEM, HYDRAULIC OIL LINES GROUP, FOR CATERPILLAR® WHEEL LOADER MODEL 950H | AY | P/N 243-4626 | 0003000003 | CATERPILLAR | HB |  |  | MONARK EQUIPMENT CORP.
STP_005 | Data Enrichment | NEN | NEN3 |  | 2022-12-20 |  |  | PASAR_4764 | 104258 | PSR104258 | CONSUMABLES | A | PD | 3730 | ERSA | OTHERS | HOSE ASSEMBLY, HYDRAULIC, P/N 243-4787, HYDRAULIC SYSTEM, HYDRAULIC OIL LINES GROUP, FOR CATERPILLAR® WHEEL LOADER MODEL 950H | HOSE ASSEMBLY, HYDRAULIC, P/N 243-4787, HYDRAULIC SYSTEM, HYDRAULIC OIL LINES GROUP, FOR CATERPILLAR® WHEEL LOADER MODEL 950H | AY | 243-4787 | 0003000003 | CATERPILLAR | EX
STP_005 | Data Enrichment | NEN | NEN3 |  | 2022-12-20 |  |  | PASAR_4765 | 202481 | PSR202481 | CONSUMABLES | A | V1 | 3730 | ERSA | OTHERS | HOSE ASSEMBLY, HYDRAULIC, P/N 243-4788, HYDRAULIC SYSTEM, HYDRAULIC OIL LINES GROUP, FOR CATERPILLAR® WHEEL LOADER MODEL 950H | HOSE ASSEMBLY, HYDRAULIC, P/N 243-4788, HYDRAULIC SYSTEM, HYDRAULIC OIL LINES GROUP, FOR CATERPILLAR® WHEEL LOADER MODEL 950H | AY | P/N 243-4788 | 0003000003 | CATERPILLAR | HB |  |  | MONARK EQUIPMENT CORP.
STP_005 | Data Enrichment | NEN | NEN3 |  | 2022-12-20 |  |  | PASAR_4766 | 202483 | PSR202483 | CONSUMABLES | A | V1 | 3730 | ERSA | OTHERS | HOSE ASSEMBLY, HYDRAULIC, P/N 243-6531, HYDRAULIC SYSTEM, HYDRAULIC OIL LINES GROUP, FOR CATERPILLAR® WHEEL LOADER MODEL 950H | HOSE ASSEMBLY, HYDRAULIC, P/N 243-6531, HYDRAULIC SYSTEM, HYDRAULIC OIL LINES GROUP, FOR CATERPILLAR® WHEEL LOADER MODEL 950H | AY | 243-6531 | 0003000003 | CATERPILLAR | HB |  |  | MONARK EQUIPMENT CORP.
STP_005 | Data Enrichment | NEN | NEN3 |  | 2022-12-20 |  |  | PASAR_4767 | 104260 | PSR104260 | CRITICAL | A | PD | 3730 | ERSA | OTHERS | HOSE ASSEMBLY, HYDRAULIC, P/N 243-6533, HYDRAULIC SYSTEM, HYDRAULIC OIL LINES GROUP, FOR CATERPILLAR® WHEEL LOADER MODEL 950H | HOSE ASSEMBLY, HYDRAULIC, P/N 243-6533, HYDRAULIC SYSTEM, HYDRAULIC OIL LINES GROUP, FOR CATERPILLAR® WHEEL LOADER MODEL 950H | AY | P/N 243-6533 | 0003000003 | CATERPILLAR | EX |  |  | MONARK EQUIPMENT CORP.
STP_005 | Data Enrichment | NEN | NEN3 |  | 2022-12-20 |  |  | PASAR_4768 | 104259 | PSR104259 | CONSUMABLES | A | PD | 3730 | ERSA | OTHERS | HOSE ASSEMBLY, HYDRAULIC, P/N 243-6535, HYDRAULIC SYSTEM, HYDRAULIC OIL LINES GROUP, FOR CATERPILLAR® WHEEL LOADER MODEL 950H | HOSE ASSEMBLY, HYDRAULIC, P/N 243-6535, HYDRAULIC SYSTEM, HYDRAULIC OIL LINES GROUP, FOR CATERPILLAR® WHEEL LOADER MODEL 950H | AY | 243-6535 | 0003000003 | CATERPILLAR | EX
STP_005 | Data Enrichment | NEN | NEN3 |  | 2022-12-20 |  |  | PASAR_4769 | 104062 | PSR104062 | CRITICAL | A | PD | 3730 | ERSA | OTHERS | HOSE ASSEMBLY, HYDRAULIC, P/N 244-3289, STEERING AND BRAKING SYSTEM, BRAKE CONTROL GROUP; FOR CATERPILLAR WHEEL LOADER MODEL 950H WITH ENGINE MODEL C7 | HOSE ASSEMBLY, HYDRAULIC, P/N 244-3289, STEERING AND BRAKING SYSTEM, BRAKE CONTROL GROUP; FOR CATERPILLAR WHEEL LOADER MODEL 950H WITH ENGINE MODEL C7 | AY | 244-3289 | 0003000003 | CATERPILLAR | EX
STP_005 | Data Enrichment | NEN | NEN3 |  | 2022-12-20 |  |  | PASAR_4770 | 104073 | PSR104073 | CONSUMABLES | A | PD | 3730 | ERSA | OTHERS | HOSE ASSEMBLY, HYDRAULIC, P/N 244-3290, STEERING AND BRAKING SYSTEM, BRAKE CONTROL GROUP; FOR CATERPILLAR WHEEL LOADER MODEL 950H WITH ENGINE MODEL C7 | HOSE ASSEMBLY, HYDRAULIC, P/N 244-3290, STEERING AND BRAKING SYSTEM, BRAKE CONTROL GROUP; FOR CATERPILLAR WHEEL LOADER MODEL 950H WITH ENGINE MODEL C7 | AY | 244-3290 | 0003000003 | CATERPILLAR | EX
STP_005 | Data Enrichment | NEN | NEN3 |  | 2022-12-20 |  |  | PASAR_4771 | 104072 | PSR104072 | CONSUMABLES | A | V1 | 3730 | ERSA | OTHERS | HOSE ASSEMBLY, HYDRAULIC, P/N 244-5623, STEERING AND BRAKING SYSTEM, STEERING OIL LINES GROUP; FOR CATERPILLAR WHEEL LOADER MODEL 950H WITH ENGINE MODEL C7 | HOSE ASSEMBLY, HYDRAULIC, P/N 244-5623, STEERING AND BRAKING SYSTEM, STEERING OIL LINES GROUP; FOR CATERPILLAR WHEEL LOADER MODEL 950H WITH ENGINE MODEL C7 | AY | 244-5623 | 0003000003 | CATERPILLAR | HB |  |  | MONARK EQUIPMENT CORP.
STP_005 | Data Enrichment | NEN | NEN3 |  | 2022-12-20 |  |  | PASAR_4772 | 104065 | PSR104065 | CONSUMABLES | A | PD | 3730 | ERSA | OTHERS | HOSE ASSEMBLY, HYDRAULIC, P/N 245-1663, STEERING AND BRAKING SYSTEM, STEERING OIL LINES GROUP; FOR CATERPILLAR WHEEL LOADER MODEL 950H WITH ENGINE MODEL C7 | HOSE ASSEMBLY, HYDRAULIC, P/N 245-1663, STEERING AND BRAKING SYSTEM, STEERING OIL LINES GROUP; FOR CATERPILLAR WHEEL LOADER MODEL 950H WITH ENGINE MODEL C7 | AY | 245-1663 | 0003000003 | CATERPILLAR | EX
STP_005 | Data Enrichment | NEN | NEN3 |  | 2022-12-20 |  |  | PASAR_4773 | 104066 | PSR104066 | CONSUMABLES | A | PD | 3730 | ERSA | OTHERS | HOSE ASSEMBLY, HYDRAULIC, P/N 245-1664, STEERING AND BRAKING SYSTEM, STEERING OIL LINES GROUP; FOR CATERPILLAR WHEEL LOADER MODEL 950H WITH ENGINE MODEL C7 | HOSE ASSEMBLY, HYDRAULIC, P/N 245-1664, STEERING AND BRAKING SYSTEM, STEERING OIL LINES GROUP; FOR CATERPILLAR WHEEL LOADER MODEL 950H WITH ENGINE MODEL C7 | AY | 245-1664 | 0003000003 | CATERPILLAR | EX
STP_005 | Data Enrichment | NEN | NEN3 |  | 2022-12-20 |  |  | PASAR_4774 | 104063 | PSR104063 | CONSUMABLES | A | V1 | 3730 | ERSA | OTHERS | HOSE ASSEMBLY, HYDRAULIC, P/N 245-1666, STEERING AND BRAKING SYSTEM, STEERING OIL LINES GROUP; FOR CATERPILLAR WHEEL LOADER MODEL 950H WITH ENGINE MODEL C7 | HOSE ASSEMBLY, HYDRAULIC, P/N 245-1666, STEERING AND BRAKING SYSTEM, STEERING OIL LINES GROUP; FOR CATERPILLAR WHEEL LOADER MODEL 950H WITH ENGINE MODEL C7 | AY | 245-1666 | 0003000003 | CATERPILLAR | HB |  |  | MONARK EQUIPMENT CORP.
STP_005 | Data Enrichment | NEN | NEN3 |  | 2022-12-20 |  |  | PASAR_4775 | 104060 | PSR104060 | CONSUMABLES | A | V1 | 3730 | ERSA | OTHERS | HOSE ASSEMBLY, HYDRAULIC, P/N 246-4771, STEERING AND BRAKING SYSTEM, BRAKE CONTROL GROUP; FOR CATERPILLAR WHEEL LOADER MODEL 950H WITH ENGINE MODEL C7 | HOSE ASSEMBLY, HYDRAULIC, P/N 246-4771, STEERING AND BRAKING SYSTEM, BRAKE CONTROL GROUP; FOR CATERPILLAR WHEEL LOADER MODEL 950H WITH ENGINE MODEL C7 | AY | 246-4771 | 0003000003 | CATERPILLAR | HB
STP_005 | Data Enrichment | NEN | NEN3 |  | 2022-12-20 |  |  | PASAR_4776 | 104056 | PSR104056 | CONSUMABLES | A | PD | 3730 | ERSA | OTHERS | HOSE ASSEMBLY, HYDRAULIC, P/N 246-4772, STEERING AND BRAKING SYSTEM, BRAKE CONTROL GROUP; FOR CATERPILLAR WHEEL LOADER MODEL 950H WITH ENGINE MODEL C7 | HOSE ASSEMBLY, HYDRAULIC, P/N 246-4772, STEERING AND BRAKING SYSTEM, BRAKE CONTROL GROUP; FOR CATERPILLAR WHEEL LOADER MODEL 950H WITH ENGINE MODEL C7 | AY | 246-4772 | 0003000003 | CATERPILLAR | EX
STP_005 | Data Enrichment | NEN | NEN3 |  | 2022-12-20 |  |  | PASAR_4777 | 104055 | PSR104055 | CONSUMABLES | A | PD | 3730 | ERSA | OTHERS | HOSE ASSEMBLY, HYDRAULIC, P/N 246-4774, STEERING AND BRAKING SYSTEM, BRAKE CONTROL GROUP; FOR CATERPILLAR WHEEL LOADER MODEL 950H WITH ENGINE MODEL C7 | HOSE ASSEMBLY, HYDRAULIC, P/N 246-4774, STEERING AND BRAKING SYSTEM, BRAKE CONTROL GROUP; FOR CATERPILLAR WHEEL LOADER MODEL 950H WITH ENGINE MODEL C7 | AY | 246-4774 | 0003000003 | CATERPILLAR | EX
STP_005 | Data Enrichment | NEN | NEN3 |  | 2022-12-20 |  |  | PASAR_4778 | 104266 | PSR104266 | CONSUMABLES | A | PD | 3730 | ERSA | OTHERS | HOSE ASSEMBLY, HYDRAULIC, P/N 246-5105, HYDRAULIC SYSTEM, CUSHION CONTROL AND LINES GROUP, FOR CATERPILLAR® WHEEL LOADER MODEL 950H | HOSE ASSEMBLY, HYDRAULIC, P/N 246-5105, HYDRAULIC SYSTEM, CUSHION CONTROL AND LINES GROUP, FOR CATERPILLAR® WHEEL LOADER MODEL 950H | AY | 246-5105 | 0003000003 | CATERPILLAR | EX
STP_005 | Data Enrichment | NEN | NEN3 |  | 2022-12-20 |  |  | PASAR_4779 | 104049 | PSR104049 | CONSUMABLES | A | PD | 3730 | ERSA | OTHERS | HOSE ASSEMBLY, HYDRAULIC, P/N 247-1447, POWER TRAIN, DIAGNOSTIC LINES GROUP; FOR CATERPILLAR WHEEL LOADER MODEL 950H WITH ENGINE MODEL C7 | HOSE ASSEMBLY, HYDRAULIC, P/N 247-1447, POWER TRAIN, DIAGNOSTIC LINES GROUP; FOR CATERPILLAR WHEEL LOADER MODEL 950H WITH ENGINE MODEL C7 | AY | P/N 247-1447 | 0003000003 | CATERPILLAR | EX
STP_005 | Data Enrichment | NEN | NEN3 |  | 2022-12-20 |  |  | PASAR_4780 | 104050 | PSR104050 | CONSUMABLES | A | PD | 3730 | ERSA | OTHERS | HOSE ASSEMBLY, HYDRAULIC, P/N 247-1448, POWER TRAIN, DIAGNOSTIC LINES GROUP; FOR CATERPILLAR WHEEL LOADER MODEL 950H WITH ENGINE MODEL C7 | HOSE ASSEMBLY, HYDRAULIC, P/N 247-1448, POWER TRAIN, DIAGNOSTIC LINES GROUP; FOR CATERPILLAR WHEEL LOADER MODEL 950H WITH ENGINE MODEL C7 | AY | 247-1448 | 0003000003 | CATERPILLAR | EX
STP_005 | Data Enrichment | NEN | NEN3 |  | 2022-12-20 |  |  | PASAR_4781 | 104051 | PSR104051 | CONSUMABLES | A | PD | 3730 | ERSA | OTHERS | HOSE ASSEMBLY, HYDRAULIC, P/N 247-1449, POWER TRAIN, DIAGNOSTIC LINES GROUP; FOR CATERPILLAR WHEEL LOADER MODEL 950H WITH ENGINE MODEL C7 | HOSE ASSEMBLY, HYDRAULIC, P/N 247-1449, POWER TRAIN, DIAGNOSTIC LINES GROUP; FOR CATERPILLAR WHEEL LOADER MODEL 950H WITH ENGINE MODEL C7 | AY | 247-1449 | 0003000003 | CATERPILLAR | EX
STP_005 | Data Enrichment | NEN | NEN3 |  | 2022-12-20 |  |  | PASAR_4782 | 104052 | PSR104052 | CONSUMABLES | A | PD | 3730 | ERSA | OTHERS | HOSE ASSEMBLY, HYDRAULIC, P/N 247-1450, POWER TRAIN, DIAGNOSTIC LINES GROUP; FOR CATERPILLAR WHEEL LOADER MODEL 950H WITH ENGINE MODEL C7 | HOSE ASSEMBLY, HYDRAULIC, P/N 247-1450, POWER TRAIN, DIAGNOSTIC LINES GROUP; FOR CATERPILLAR WHEEL LOADER MODEL 950H WITH ENGINE MODEL C7 | AY | 247-1450 | 0003000003 | CATERPILLAR | EX
STP_005 | Data Enrichment | NEN | NEN3 |  | 2022-12-20 |  |  | PASAR_4783 | 104053 | PSR104053 | CONSUMABLES | A | PD | 3730 | ERSA | OTHERS | HOSE ASSEMBLY, HYDRAULIC, P/N 247-1451, POWER TRAIN, DIAGNOSTIC LINES GROUP; FOR CATERPILLAR WHEEL LOADER MODEL 950H WITH ENGINE MODEL C7 | HOSE ASSEMBLY, HYDRAULIC, P/N 247-1451, POWER TRAIN, DIAGNOSTIC LINES GROUP; FOR CATERPILLAR WHEEL LOADER MODEL 950H WITH ENGINE MODEL C7 | AY | 247-1451 | 0003000003 | CATERPILLAR | EX
STP_005 | Data Enrichment | NEN | NEN3 |  | 2022-12-20 |  |  | PASAR_4784 | 104054 | PSR104054 | CONSUMABLES | A | PD | 3730 | ERSA | OTHERS | HOSE ASSEMBLY, HYDRAULIC, P/N 247-1452, POWER TRAIN, DIAGNOSTIC LINES GROUP; FOR CATERPILLAR WHEEL LOADER MODEL 950H WITH ENGINE MODEL C7 | HOSE ASSEMBLY, HYDRAULIC, P/N 247-1452, POWER TRAIN, DIAGNOSTIC LINES GROUP; FOR CATERPILLAR WHEEL LOADER MODEL 950H WITH ENGINE MODEL C7 | AY | 247-1452 | 0003000003 | CATERPILLAR | EX
STP_005 | Data Enrichment | NEN | NEN3 |  | 2022-12-20 |  |  | PASAR_4785 | 104059 | PSR104059 | CONSUMABLES | A | PD | 3730 | ERSA | OTHERS | HOSE ASSEMBLY, HYDRAULIC, P/N 247-4594, STEERING AND BRAKING SYSTEM, BRAKE CONTROL GROUP; FOR CATERPILLAR WHEEL LOADER MODEL 950H WITH ENGINE MODEL C7 | HOSE ASSEMBLY, HYDRAULIC, P/N 247-4594, STEERING AND BRAKING SYSTEM, BRAKE CONTROL GROUP; FOR CATERPILLAR WHEEL LOADER MODEL 950H WITH ENGINE MODEL C7 | AY | 247-4594 | 0003000003 | CATERPILLAR | EX
STP_005 | Data Enrichment | NEN | NEN3 |  | 2022-12-20 |  |  | PASAR_4786 | 104255 | PSR104255 | CRITICAL | A | PD | 3730 | ERSA | OTHERS | HOSE ASSEMBLY, HYDRAULIC, P/N 247-9897, HYDRAULIC SYSTEM, HYDRAULIC OIL LINES GROUP, FOR CATERPILLAR® WHEEL LOADER MODEL 950H | HOSE ASSEMBLY, HYDRAULIC, P/N 247-9897, HYDRAULIC SYSTEM, HYDRAULIC OIL LINES GROUP, FOR CATERPILLAR® WHEEL LOADER MODEL 950H | AY | P/N 247-9897 | 0003000003 | CATERPILLAR | EX
STP_005 | Data Enrichment | NEN | NEN3 |  | 2022-12-20 |  |  | PASAR_4787 | 104057 | PSR104057 | CONSUMABLES | A | PD | 3730 | ERSA | OTHERS | HOSE ASSEMBLY, HYDRAULIC, P/N 248-0334, STEERING AND BRAKING SYSTEM, BRAKE CONTROL GROUP; FOR CATERPILLAR WHEEL LOADER MODEL 950H WITH ENGINE MODEL C7 | HOSE ASSEMBLY, HYDRAULIC, P/N 248-0334, STEERING AND BRAKING SYSTEM, BRAKE CONTROL GROUP; FOR CATERPILLAR WHEEL LOADER MODEL 950H WITH ENGINE MODEL C7 | AY | 248-0334 | 0003000003 | CATERPILLAR | EX
STP_005 | Data Enrichment | NEN | NEN3 |  | 2022-12-20 |  |  | PASAR_4788 | 104068 | PSR104068 | CONSUMABLES | A | PD | 3730 | ERSA | OTHERS | HOSE ASSEMBLY, HYDRAULIC, P/N 248-7465, STEERING AND BRAKING SYSTEM, STEERING OIL LINES GROUP; FOR CATERPILLAR WHEEL LOADER MODEL 950H WITH ENGINE MODEL C7 | HOSE ASSEMBLY, HYDRAULIC, P/N 248-7465, STEERING AND BRAKING SYSTEM, STEERING OIL LINES GROUP; FOR CATERPILLAR WHEEL LOADER MODEL 950H WITH ENGINE MODEL C7 | AY | 248-7465 | 0003000003 | CATERPILLAR | EX
STP_005 | Data Enrichment | NEN | NEN3 |  | 2022-12-20 |  |  | PASAR_4789 | 104071 | PSR104071 | CONSUMABLES | A | PD | 3730 | ERSA | OTHERS | HOSE ASSEMBLY, HYDRAULIC, P/N 248-7466, STEERING AND BRAKING SYSTEM, STEERING OIL LINES GROUP; FOR CATERPILLAR WHEEL LOADER MODEL 950H WITH ENGINE MODEL C7 | HOSE ASSEMBLY, HYDRAULIC, P/N 248-7466, STEERING AND BRAKING SYSTEM, STEERING OIL LINES GROUP; FOR CATERPILLAR WHEEL LOADER MODEL 950H WITH ENGINE MODEL C7 | AY | 248-7466 | 0003000003 | CATERPILLAR | EX
STP_005 | Data Enrichment | NEN | NEN3 |  | 2022-12-20 |  |  | PASAR_4790 | 104064 | PSR104064 | CONSUMABLES | A | PD | 3730 | ERSA | OTHERS | HOSE ASSEMBLY, HYDRAULIC, P/N 248-7467, STEERING AND BRAKING SYSTEM, STEERING OIL LINES GROUP; FOR CATERPILLAR WHEEL LOADER MODEL 950H WITH ENGINE MODEL C7 | HOSE ASSEMBLY, HYDRAULIC, P/N 248-7467, STEERING AND BRAKING SYSTEM, STEERING OIL LINES GROUP; FOR CATERPILLAR WHEEL LOADER MODEL 950H WITH ENGINE MODEL C7 | AY | 248-7467 | 0003000003 | CATERPILLAR | EX
STP_005 | Data Enrichment | NEN | NEN3 |  | 2022-12-20 |  |  | PASAR_4791 | 104263 | PSR104263 | CONSUMABLES | A | PD | 3730 | ERSA | OTHERS | HOSE ASSEMBLY, HYDRAULIC, P/N 255-3613, HYDRAULIC SYSTEM, HYDRAULIC OIL LINES GROUP, FOR CATERPILLAR® WHEEL LOADER MODEL 950H | HOSE ASSEMBLY, HYDRAULIC, P/N 255-3613, HYDRAULIC SYSTEM, HYDRAULIC OIL LINES GROUP, FOR CATERPILLAR® WHEEL LOADER MODEL 950H | AY | 255-3613 | 0003000003 | CATERPILLAR | EX
STP_005 | Data Enrichment | NEN | NEN3 |  | 2022-12-20 |  |  | PASAR_4792 | 104262 | PSR104262 | CONSUMABLES | A | PD | 3730 | ERSA | OTHERS | HOSE ASSEMBLY, HYDRAULIC, P/N 273-3958, HYDRAULIC SYSTEM, HYDRAULIC OIL LINES GROUP, FOR CATERPILLAR® WHEEL LOADER MODEL 950H | HOSE ASSEMBLY, HYDRAULIC, P/N 273-3958, HYDRAULIC SYSTEM, HYDRAULIC OIL LINES GROUP, FOR CATERPILLAR® WHEEL LOADER MODEL 950H | AY | 273-3958 | 0003000003 | CATERPILLAR | EX
STP_005 | Data Enrichment | NEN | NEN3 |  | 2022-12-20 |  |  | PASAR_4793 | 104009 | PSR104009 | CONSUMABLES | A | PD | 3730 | ERSA | OTHERS | HOSE ASSEMBLY, HYDRAULIC, P/N 275-9955, POWER TRAIN, AXLE OIL COOLER LINES GROUP; FOR CATERPILLAR WHEEL LOADER MODEL 950H WITH ENGINE MODEL C7 | HOSE ASSEMBLY, HYDRAULIC, P/N 275-9955, POWER TRAIN, AXLE OIL COOLER LINES GROUP; FOR CATERPILLAR WHEEL LOADER MODEL 950H WITH ENGINE MODEL C7 | AY | 275-9955 | 0003000003 | CATERPILLAR | EX
STP_005 | Data Enrichment | NEN | NEN3 |  | 2022-12-20 |  |  | PASAR_4794 | 104019 | PSR104019 | CONSUMABLES | A | PD | 3730 | ERSA | OTHERS | HOSE ASSEMBLY, HYDRAULIC, P/N 329-6866 (OLD 256-7890), POWER TRAIN, DIAGNOSTIC LINES GROUP; FOR CATERPILLAR WHEEL LOADER MODEL 950H WITH ENGINE MODEL C7 | HOSE ASSEMBLY, HYDRAULIC, P/N 329-6866 (OLD 256-7890), POWER TRAIN, DIAGNOSTIC LINES GROUP; FOR CATERPILLAR WHEEL LOADER MODEL 950H WITH ENGINE MODEL C7 | AY | 329-6866 | 0003000003 | CATERPILLAR | EX
STP_005 | Data Enrichment | NEN | NEN3 |  | 2022-12-20 |  |  | PASAR_4795 | 104016 | PSR104016 | CONSUMABLES | A | PD | 3730 | ERSA | OTHERS | HOSE ASSEMBLY, HYDRAULIC, P/N 329-6867 (OLD 256-7891), POWER TRAIN, DIAGNOSTIC LINES GROUP; FOR CATERPILLAR WHEEL LOADER MODEL 950H WITH ENGINE MODEL C7 | HOSE ASSEMBLY, HYDRAULIC, P/N 329-6867 (OLD 256-7891), POWER TRAIN, DIAGNOSTIC LINES GROUP; FOR CATERPILLAR WHEEL LOADER MODEL 950H WITH ENGINE MODEL C7 | AY | 329-6867 | 0003000003 | CATERPILLAR | EX
STP_005 | Data Enrichment | NEN | NEN3 |  | 2022-12-20 |  |  | PASAR_4796 | 104020 | PSR104020 | CONSUMABLES | A | PD | 3730 | ERSA | OTHERS | HOSE ASSEMBLY, HYDRAULIC, P/N 329-6868 (OLD 256-7892), POWER TRAIN, DIAGNOSTIC LINES GROUP; FOR CATERPILLAR WHEEL LOADER MODEL 950H WITH ENGINE MODEL C7 | HOSE ASSEMBLY, HYDRAULIC, P/N 329-6868 (OLD 256-7892), POWER TRAIN, DIAGNOSTIC LINES GROUP; FOR CATERPILLAR WHEEL LOADER MODEL 950H WITH ENGINE MODEL C7 | AY | P/N 329-6868 (OLD 256-7892) | 0003000003 | CATERPILLAR | EX
STP_005 | Data Enrichment | NEN | NEN3 |  | 2022-12-20 |  |  | PASAR_4797 | 104015 | PSR104015 | CONSUMABLES | A | PD | 3730 | ERSA | OTHERS | HOSE ASSEMBLY, HYDRAULIC, P/N 329-6869 (OLD 256-7893), POWER TRAIN, DIAGNOSTIC LINES GROUP; FOR CATERPILLAR WHEEL LOADER MODEL 950H WITH ENGINE MODEL C7 | HOSE ASSEMBLY, HYDRAULIC, P/N 329-6869 (OLD 256-7893), POWER TRAIN, DIAGNOSTIC LINES GROUP; FOR CATERPILLAR WHEEL LOADER MODEL 950H WITH ENGINE MODEL C7 | AY | P/N 329-6869 (OLD 256-7893) | 0003000003 | CATERPILLAR | EX
STP_005 | Data Enrichment | NEN | NEN3 |  | 2022-12-20 |  |  | PASAR_4798 | 104017 | PSR104017 | CONSUMABLES | A | PD | 3730 | ERSA | OTHERS | HOSE ASSEMBLY, HYDRAULIC, P/N 329-6870 (OLD 256-7894), POWER TRAIN, DIAGNOSTIC LINES GROUP; FOR CATERPILLAR WHEEL LOADER MODEL 950H WITH ENGINE MODEL C7 | HOSE ASSEMBLY, HYDRAULIC, P/N 329-6870 (OLD 256-7894), POWER TRAIN, DIAGNOSTIC LINES GROUP; FOR CATERPILLAR WHEEL LOADER MODEL 950H WITH ENGINE MODEL C7 | AY | 329-6870 | 0003000003 | CATERPILLAR | EX
STP_005 | Data Enrichment | NEN | NEN3 |  | 2022-12-20 |  |  | PASAR_4799 | 104014 | PSR104014 | CONSUMABLES | A | PD | 3730 | ERSA | OTHERS | HOSE ASSEMBLY, HYDRAULIC, P/N 329-6871 (OLD 256-7895), POWER TRAIN, DIAGNOSTIC LINES GROUP; FOR CATERPILLAR WHEEL LOADER MODEL 950H WITH ENGINE MODEL C7 | HOSE ASSEMBLY, HYDRAULIC, P/N 329-6871 (OLD 256-7895), POWER TRAIN, DIAGNOSTIC LINES GROUP; FOR CATERPILLAR WHEEL LOADER MODEL 950H WITH ENGINE MODEL C7 | AY | 329-6871 | 0003000003 | CATERPILLAR | EX
STP_005 | Data Enrichment | NEN | NEN3 |  | 2022-12-20 |  |  | PASAR_4800 | 104013 | PSR104013 | CONSUMABLES | A | PD | 3730 | ERSA | OTHERS | HOSE ASSEMBLY, HYDRAULIC, P/N 329-6872 (OLD 260-3840), POWER TRAIN, DIAGNOSTIC LINES GROUP; FOR CATERPILLAR WHEEL LOADER MODEL 950H WITH ENGINE MODEL C7 | HOSE ASSEMBLY, HYDRAULIC, P/N 329-6872 (OLD 260-3840), POWER TRAIN, DIAGNOSTIC LINES GROUP; FOR CATERPILLAR WHEEL LOADER MODEL 950H WITH ENGINE MODEL C7 | AY | 329-6872 | 0003000003 | CATERPILLAR | EX
STP_005 | Data Enrichment | NEN | NEN3 |  | 2022-12-20 |  |  | PASAR_4801 | 040914 | PSR040914 | CONSUMABLES | C | PD | 5910 | ERSA | OTHERS | HOSE ASSEMBLY, L: 1200, F2-06/21613-06-20, OUTOTEC MATERIAL NO.: 616880, POSITION NO.: 65, REFERENCE DWG NO.: 10482416; FOR HYDRAULIC POWER UNIT, TWIN M18 ANODE CASTING; MFR: OUTOTEC | HOSE ASSEMBLY, L: 1200, F2-06/21613-06-20, OUTOTEC MATERIAL NO.: 616880, POSITION NO.: 65, REFERENCE DWG NO.: 10482416; FOR HYDRAULIC POWER UNIT, TWIN M18 ANODE CASTING; MFR: OUTOTEC | AY |  |  |  | EX
STP_005 | Data Enrichment | NEN | NEN3 |  | 2022-12-20 |  |  | PASAR_4802 | 040853 | PSR040853 | CONSUMABLES | C | PD | 5910 | ERSA | OTHERS | HOSE ASSEMBLY, L: 1800, 08-5710-06-03/2140-03/57H5-06-03, OUTOTEC MATERIAL NO.: 528283, POSITION NO.: 28, REFERENCE DWG NO.: 10482392; FOR ANODE COLLECTING AND HANDLING SYSTEM 1; PIPE LINES & ELECTRIC CABLES 1 | HOSE ASSEMBLY, L: 1800, 08-5710-06-03/2140-03/57H5-06-03, OUTOTEC MATERIAL NO.: 528283, POSITION NO.: 28, REFERENCE DWG NO.: 10482392; FOR ANODE COLLECTING AND HANDLING SYSTEM 1; PIPE LINES & ELECTRIC CABLES 1 , TWIN M18 ANODE CASTING; MFR: OUTOTEC | AY |  |  |  | EX
STP_005 | Data Enrichment | NEN | NEN3 |  | 2022-12-20 |  |  | PASAR_4803 | 040912 | PSR040912 | CONSUMABLES | C | PD | 5910 | ERSA | OTHERS | HOSE ASSEMBLY, L: 1800, F3-08/21613-08-24, OUTOTEC MATERIAL NO.: 513913, POSITION NO.: 63, REFERENCE DWG NO.: 10482416; FOR HYDRAULIC POWER UNIT, TWIN M18 ANODE CASTING; MFR: OUTOTEC | HOSE ASSEMBLY, L: 1800, F3-08/21613-08-24, OUTOTEC MATERIAL NO.: 513913, POSITION NO.: 63, REFERENCE DWG NO.: 10482416; FOR HYDRAULIC POWER UNIT, TWIN M18 ANODE CASTING; MFR: OUTOTEC | AY |  |  |  | EX
STP_005 | Data Enrichment | NEN | NEN3 |  | 2022-12-20 |  |  | PASAR_4804 | 040886 | PSR040886 | CONSUMABLES | C | PD | 5910 | ERSA | OTHERS | HOSE ASSEMBLY, L: 2100 MM, 2140-03/DKOL 57H5-06-03, MATERIAL NO.: 594504, POSITION NO.: 3, REFERENCE DWG NO.: 10482377; FOR GREASE PIPE LINES 1/2 ASSEMBLY, TWIN M18 ANODE CASTING; MFR: OUTOTEC | HOSE ASSEMBLY, L: 2100 MM, 2140-03/DKOL 57H5-06-03, MATERIAL NO.: 594504, POSITION NO.: 3, REFERENCE DWG NO.: 10482377; FOR GREASE PIPE LINES 1/2 ASSEMBLY, TWIN M18 ANODE CASTING; MFR: OUTOTEC | AY |  |  |  | EX
STP_005 | Data Enrichment | NEN | NEN3 |  | 2022-12-20 |  |  | PASAR_4805 | 040906 | PSR040906 | CONSUMABLES | C | PD | 5910 | ERSA | OTHERS | HOSE ASSEMBLY, L: 600, POLARTEKNIK PMC; F1-08/SS20811-08-08, OUTOTEC MATERIAL NO.: 9006891, POSITION NO.: 9, REFERENCE DWG NO.: 10482416; FOR HYDRAULIC POWER UNIT, TWIN M18 ANODE CASTING; MFR: OUTOTEC | HOSE ASSEMBLY, L: 600, POLARTEKNIK PMC; F1-08/SS20811-08-08, OUTOTEC MATERIAL NO.: 9006891, POSITION NO.: 9, REFERENCE DWG NO.: 10482416; FOR HYDRAULIC POWER UNIT, TWIN M18 ANODE CASTING; MFR: OUTOTEC | AY |  |  |  | EX
STP_005 | Data Enrichment | NEN | NEN3 |  | 2022-12-20 |  |  | PASAR_4806 | 040913 | PSR040913 | CONSUMABLES | C | PD | 5910 | ERSA | OTHERS | HOSE ASSEMBLY, L: 750, F2-06/21613-06-20, OUTOTEC MATERIAL NO.: 616878, POSITION NO.: 64, REFERENCE DWG NO.: 10482416; FOR HYDRAULIC POWER UNIT, TWIN M18 ANODE CASTING; MFR: OUTOTEC | HOSE ASSEMBLY, L: 750, F2-06/21613-06-20, OUTOTEC MATERIAL NO.: 616878, POSITION NO.: 64, REFERENCE DWG NO.: 10482416; FOR HYDRAULIC POWER UNIT, TWIN M18 ANODE CASTING; MFR: OUTOTEC | AY |  |  |  | EX
STP_005 | Data Enrichment | NEN | NEN3 |  | 2022-12-20 |  |  | PASAR_4807 | 040909 | PSR040909 | CONSUMABLES | C | PD | 5910 | ERSA | OTHERS | HOSE ASSEMBLY, L:1500 MM, MAX 400BAR, RUBBER, MEP044129-HYDROTECHNIK, OUTOTEC MATERIAL NO.: 592270, POSITION NO.: 42, REFERENCE DWG NO.: 10482416; FOR HYDRAULIC POWER UNIT, TWIN M18 ANODE CASTING; MFR: OUTOTEC | HOSE ASSEMBLY, L:1500 MM, MAX 400BAR, RUBBER, MEP044129-HYDROTECHNIK, OUTOTEC MATERIAL NO.: 592270, POSITION NO.: 42, REFERENCE DWG NO.: 10482416; FOR HYDRAULIC POWER UNIT, TWIN M18 ANODE CASTING; MFR: OUTOTEC | AY |  |  |  | EX
STP_005 | Data Enrichment | NEN | NEN3 |  | 2022-12-20 |  |  | PASAR_4808 | 036412 | PSR036412 | CONSUMABLES | C | PD | 5910 | ERSA | OTHERS | HOSE ASSEMBLY, LENGTH: 1400 MM, OUTOTEC MATERIAL NO.: N048437261; POSITION NO.: 15, REFERENCE DRAWING NO.: 10482416; FOR HYDRAULIC POWER UNIT, TWIN M18 ANODE CASTING, MFR: OUTOTEC | HOSE ASSEMBLY, LENGTH: 1400 MM, OUTOTEC MATERIAL NO.: N048437261; POSITION NO.: 15, REFERENCE DRAWING NO.: 10482416; FOR HYDRAULIC POWER UNIT, TWIN M18 ANODE CASTING, MFR: OUTOTEC | AY |  |  |  | EX
STP_005 | Data Enrichment | NEN | NEN3 |  | 2022-12-20 |  |  | PASAR_4809 | 028123 | PSR028123 | CONSUMABLES | C | PD | 5910 | ERSA | OTHERS | HOSE ASSEMBLY, LENGTH: 1550 mm, DKOL 5710-06-03, OUTOTEC MATERIAL NO.: 594712, POSITION NO.: 10, REFERENCE DRAWING NO.: 10482366; FOR GREASE PIPE LINES 1, TWIN M18 ANODE CASTING, MFR: OUTOTEC | HOSE ASSEMBLY, LENGTH: 1550 mm, DKOL 5710-06-03, OUTOTEC MATERIAL NO.: 594712, POSITION NO.: 10, REFERENCE DRAWING NO.: 10482366; FOR GREASE PIPE LINES 1, TWIN M18 ANODE CASTING, MFR: OUTOTEC | AY |  |  |  | EX
STP_005 | Data Enrichment | NEN | NEN3 |  | 2022-12-20 |  |  | PASAR_4810 | 036413 | PSR036413 | CONSUMABLES | C | PD | 5910 | ERSA | OTHERS | HOSE ASSEMBLY, LENGTH: 1600 MM, OUTOTEC MATERIAL NO.: N048437264; POSITION NO.: 19, REFERENCE DRAWING NO.: 10482416; FOR HYDRAULIC POWER UNIT, TWIN M18 ANODE CASTING, MFR: OUTOTEC | HOSE ASSEMBLY, LENGTH: 1600 MM, OUTOTEC MATERIAL NO.: N048437264; POSITION NO.: 19, REFERENCE DRAWING NO.: 10482416; FOR HYDRAULIC POWER UNIT, TWIN M18 ANODE CASTING, MFR: OUTOTEC | AY |  |  |  | EX
STP_005 | Data Enrichment | NEN | NEN3 |  | 2022-12-20 |  |  | PASAR_4811 | 028121 | PSR028121 | CONSUMABLES | C | PD | 5910 | ERSA | OTHERS | HOSE ASSEMBLY, LENGTH: 2350 mm, DKOL 5710-06-03, OUTOTEC MATERIAL NO.: 591532, POSITION NO.: 4, REFERENCE DRAWING NO.: 10482366; FOR GREASE PIPE LINES 1, TWIN M18 ANODE CASTING, MFR: OUTOTEC | HOSE ASSEMBLY, LENGTH: 2350 mm, DKOL 5710-06-03, OUTOTEC MATERIAL NO.: 591532, POSITION NO.: 4, REFERENCE DRAWING NO.: 10482366; FOR GREASE PIPE LINES 1, TWIN M18 ANODE CASTING, MFR: OUTOTEC | AY |  |  |  | EX
STP_005 | Data Enrichment | NEN | NEN3 |  | 2022-12-20 |  |  | PASAR_4812 | 028075 | PSR028075 | CONSUMABLES | C | PD | 5910 | ERSA | OTHERS | HOSE ASSEMBLY, LENGTH: 2400 mm, OUTOTEC MATERIAL NO.: 585259, POSITION NO.: 29, REFERENCE DRAWING NO.: 10482392; FOR ANODE COLLECTING AND HANDLING SYSTEM 1, PIPE LINES & ELECTRIC CABLES 1, TWIN M18 ANODE CASTING, MFR: OUTOTEC | HOSE ASSEMBLY, LENGTH: 2400 mm, OUTOTEC MATERIAL NO.: 585259, POSITION NO.: 29, REFERENCE DRAWING NO.: 10482392; FOR ANODE COLLECTING AND HANDLING SYSTEM 1, PIPE LINES & ELECTRIC CABLES 1, TWIN M18 ANODE CASTING, MFR: OUTOTEC | AY |  |  |  | EX
STP_005 | Data Enrichment | NEN | NEN3 |  | 2022-12-20 |  |  | PASAR_4813 | 028274 | PSR028274 | CONSUMABLES | C | PD | 5910 | ERSA | OTHERS | HOSE ASSEMBLY, LENGTH: 850 mm, DKOL 57H5-06-03, OUTOTEC MATERIAL NO.: 513195, POSITION NO.: 2, REFERENCE DRAWING NO.: 10482366; FOR GREASE PIPE LINES 1, TWIN M18 ANODE CASTING, MFR: OUTOTEC | HOSE ASSEMBLY, LENGTH: 850 mm, DKOL 57H5-06-03, OUTOTEC MATERIAL NO.: 513195, POSITION NO.: 2, REFERENCE DRAWING NO.: 10482366; FOR GREASE PIPE LINES 1, TWIN M18 ANODE CASTING, MFR: OUTOTEC | AY |  |  |  | EX
STP_005 | Data Enrichment | NEN | NEN3 |  | 2022-12-20 |  |  | PASAR_4814 | 105889 | PSR105889 | CONSUMABLES | A | PD | 5910 | ERSA | OTHERS | HOSE ASSEMBLY, LIQUID, P/N 611-76201000, ROOM COOLER (TABLE); FOR MOBILE CRANE MODEL ROUGHTER SR-300L; SERIAL NO. 6110051; MFR: KATO WORKS CO., LTD., JAPAN | HOSE ASSEMBLY, LIQUID, P/N 611-76201000, ROOM COOLER (TABLE); FOR MOBILE CRANE MODEL ROUGHTER SR-300L; SERIAL NO. 6110051; MFR: KATO WORKS CO., LTD., JAPAN | AY |  |  |  | EX
STP_005 | Data Enrichment | NEN | NEN3 |  | 2022-12-20 |  |  | PASAR_4815 | 031635 | PSR031635 | CONSUMABLES | C | PD | 5910 | ERSA | OTHERS | HOSE ASSEMBLY, MALE FITTING BOTH ENDS, OUTOTEC P/N 612051, SIZE: 3/8 X 1850mm, 2T EN 853 2SN, DN 10, 330 bar, SAE 100R2AT-6, 4780 psi; FOR ANODE CASTING (MECHANICAL START-UP/PRODUCTION SECURING PARTS), BRAND: ISO FLEX | HOSE ASSEMBLY, MALE FITTING BOTH ENDS, OUTOTEC P/N 612051, SIZE: 3/8 X 1850mm, 2T EN 853 2SN, DN 10, 330 bar, SAE 100R2AT-6, 4780 psi; FOR ANODE CASTING (MECHANICAL START-UP/PRODUCTION SECURING PARTS), BRAND: ISO FLEX | AY |  |  |  | EX
STP_005 | Data Enrichment | NEN | NEN3 |  | 2022-12-20 |  |  | PASAR_4816 | 037555 | PSR037555 | CONSUMABLES | C | PD | 5910 | ERSA | OTHERS | HOSE ASSEMBLY, NO. 1, FLEXIBLE, DN65, DOCUMENT NO.: 6008131; POSITION NO.: 7, REFERENCE DRAWING NO.: 6027027; FOR CONDENSATE SYSTEM, STEAM DRYER, MFR: KUMERA | HOSE ASSEMBLY, NO. 1, FLEXIBLE, DN65, DOCUMENT NO.: 6008131; POSITION NO.: 7, REFERENCE DRAWING NO.: 6027027; FOR CONDENSATE SYSTEM, STEAM DRYER, MFR: KUMERA | AY |  |  |  | EX
STP_005 | Data Enrichment | NEN | NEN3 |  | 2022-12-20 |  |  | PASAR_4817 | 037554 | PSR037554 | CONSUMABLES | C | PD | 5910 | ERSA | OTHERS | HOSE ASSEMBLY, NO. 2, FLEXIBLE, DN65, DOCUMENT NO.: 6008143; POSITION NO.: 6, REFERENCE DRAWING NO.: 6027027; FOR CONDENSATE SYSTEM, STEAM DRYER, MFR: KUMERA | HOSE ASSEMBLY, NO. 2, FLEXIBLE, DN65, DOCUMENT NO.: 6008143; POSITION NO.: 6, REFERENCE DRAWING NO.: 6027027; FOR CONDENSATE SYSTEM, STEAM DRYER, MFR: KUMERA | AY |  |  |  | EX
STP_005 | Data Enrichment | NEN | NEN3 |  | 2022-12-20 |  |  | PASAR_4818 | 037556 | PSR037556 | CONSUMABLES | C | PD | 5910 | ERSA | OTHERS | HOSE ASSEMBLY, NO.: 4, FLEXIBLE, DN65, DOCUMENT NO.: 6009939, POSITION NO.: 8, REFERENCE DRAWING NO.: 6027027; FOR CONDENSATE SYSTEM, STEAM DRYER, MFR: KUMERA | HOSE ASSEMBLY, NO.: 4, FLEXIBLE, DN65, DOCUMENT NO.: 6009939, POSITION NO.: 8, REFERENCE DRAWING NO.: 6027027; FOR CONDENSATE SYSTEM, STEAM DRYER, MFR: KUMERA | AY |  |  |  | EX
STP_005 | Data Enrichment | NEN | NEN3 |  | 2022-12-20 |  |  | PASAR_4819 | 377731 | PSR377731 | CONSUMABLES | C | PD | 3020 | ERSA | OTHERS | HOSE ASSEMBLY, OIL COOLER, SEPARATOR TANK, P/N 39572441; REF. NO. 14, INLET AIR COOLED ASSEMBLY, FOR AIR COMPRESSOR MODEL IRN50H-CC AND MODEL XF200-SSR, MAKER: INGERSOLL RAND | HOSE ASSEMBLY, OIL COOLER, SEPARATOR TANK, P/N 39572441; REF. NO. 14, INLET AIR COOLED ASSEMBLY, FOR AIR COMPRESSOR MODEL IRN50H-CC AND MODEL XF200-SSR, MAKER: INGERSOLL RAND | PC | 39572441 | 0003000400 | INGERSOLL RAND | EX
STP_005 | Data Enrichment | NEN | NEN3 |  | 2022-12-20 |  |  | PASAR_4820 | 035147 | PSR035147 | CONSUMABLES | B | V1 | 5910 | ERSA | OTHERS | HOSE ASSEMBLY, OIL, DN 25 X 6100, OUTOTEC MATERIAL NO.: N03100996, WITH QUICK RELEASE COUPLING, DOUBLE NIPPLE, UNION, BALL VALVE, WITH STANDARD (EN10241) WELDING NIPPLE DIMENSION 33.7 X 3.2 mm, POSITION NO.: 2 | HOSE ASSEMBLY, OIL, DN 25 X 6100, OUTOTEC MATERIAL NO.: N03100996, WITH QUICK RELEASE COUPLING, DOUBLE NIPPLE, UNION, BALL VALVE, WITH STANDARD (EN10241) WELDING NIPPLE DIMENSION 33.7 X 3.2 mm, POSITION NO.: 2 , DRAWING NO.: 636/220-P23-Q3-008; FOR CENTRAL JET DISTRIBUTOR ASSEMBLY, MFR: OUTOTEC | AY |  |  |  | HB
STP_005 | Data Enrichment | NEN | NEN3 |  | 2022-12-20 |  |  | PASAR_4821 | 029350 | PSR029350 | CONSUMABLES | C | PD | 5910 | ERSA | OTHERS | HOSE ASSEMBLY, OUTOTEC ITEM NO.: N031013194, POSITION NO.: 69, REFERENCE DRAWING NO.: 636/220-P22-Q3-001; FOR AIR SLIDE MAIN ASSEMBLY, MFR: OUTOTEC | HOSE ASSEMBLY, OUTOTEC ITEM NO.: N031013194, POSITION NO.: 69, REFERENCE DRAWING NO.: 636/220-P22-Q3-001; FOR AIR SLIDE MAIN ASSEMBLY, MFR: OUTOTEC | AY |  |  |  | EX
STP_005 | Data Enrichment | NEN | NEN3 |  | 2022-12-20 |  |  | PASAR_4822 | 013605 | PSR013605 | CONSUMABLES | A | PD | 3730 | ERSA | OTHERS | HOSE ASSEMBLY, P/N 170-0805, AIR CONDITIONING UNIT, FOR CATERPILLAR® D7R SERIES II TRACK-TYPE TRACTOR/BULLDOZER | HOSE ASSEMBLY, P/N 170-0805, AIR CONDITIONING UNIT, FOR CATERPILLAR® D7R SERIES II TRACK-TYPE TRACTOR/BULLDOZER | AY | P/N 170-0805 | 0003000003 | CATERPILLAR | EX
STP_005 | Data Enrichment | NEN | NEN3 |  | 2022-12-20 |  |  | PASAR_4823 | 013606 | PSR013606 | CRITICAL | A | PD | 3730 | ERSA | OTHERS | HOSE ASSEMBLY, P/N 170-0811, AIR CONDITIONING UNIT, FOR CATERPILLAR® D7R SERIES II TRACK-TYPE TRACTOR/BULLDOZER | HOSE ASSEMBLY, P/N 170-0811, AIR CONDITIONING UNIT, FOR CATERPILLAR® D7R SERIES II TRACK-TYPE TRACTOR/BULLDOZER | AY | 170-0811 | 0003000003 | CATERPILLAR | EX |  |  | MONARK EQUIPMENT CORP.
STP_005 | Data Enrichment | NEN | NEN3 |  | 2022-12-20 |  |  | PASAR_4824 | 013607 | PSR013607 | CONSUMABLES | A | PD | 3730 | ERSA | OTHERS | HOSE ASSEMBLY, P/N 170-0812, AIR CONDITIONING UNIT, FOR CATERPILLAR® D7R SERIES II TRACK-TYPE TRACTOR/BULLDOZER | HOSE ASSEMBLY, P/N 170-0812, AIR CONDITIONING UNIT, FOR CATERPILLAR® D7R SERIES II TRACK-TYPE TRACTOR/BULLDOZER | AY | 170-0812 | 0003000003 | CATERPILLAR | EX
STP_005 | Data Enrichment | NEN | NEN3 |  | 2022-12-20 |  |  | PASAR_4825 | 013608 | PSR013608 | CONSUMABLES | A | PD | 3730 | ERSA | OTHERS | HOSE ASSEMBLY, P/N 170-3441, AIR CONDITIONING UNIT, FOR CATERPILLAR® D7R SERIES II TRACK-TYPE TRACTOR/BULLDOZER | HOSE ASSEMBLY, P/N 170-3441, AIR CONDITIONING UNIT, FOR CATERPILLAR® D7R SERIES II TRACK-TYPE TRACTOR/BULLDOZER | AY | 170-3441 | 0003000003 | CATERPILLAR | EX
STP_005 | Data Enrichment | NEN | NEN3 |  | 2022-12-20 |  |  | PASAR_4826 | 013603 | PSR013603 | CRITICAL | A | PD | 3730 | ERSA | OTHERS | HOSE ASSEMBLY, P/N 170-3444, AIR CONDITIONING UNIT, FOR CATERPILLAR® D7R SERIES II TRACK-TYPE TRACTOR/BULLDOZER | HOSE ASSEMBLY, P/N 170-3444, AIR CONDITIONING UNIT, FOR CATERPILLAR® D7R SERIES II TRACK-TYPE TRACTOR/BULLDOZER | AY | 170-3444 | 0003000003 | CATERPILLAR | EX |  |  | MONARK EQUIPMENT CORP.
STP_005 | Data Enrichment | NEN | NEN3 |  | 2022-12-20 |  |  | PASAR_4827 | 103461 | PSR103461 | CONSUMABLES | A | PD | 3730 | ERSA | OTHERS | HOSE ASSEMBLY, P/N 242-9371, AIR CONDITIONER LINES GROUP, FOR AIR CONDITIONER MOUNTED TO CATERPILLAR WHEEL LOADER MODEL 950H | HOSE ASSEMBLY, P/N 242-9371, AIR CONDITIONER LINES GROUP, FOR AIR CONDITIONER MOUNTED TO CATERPILLAR WHEEL LOADER MODEL 950H | AY | 242-9371 | 0003000003 | CATERPILLAR | EX
STP_005 | Data Enrichment | NEN | NEN3 |  | 2022-12-20 |  |  | PASAR_4828 | 103462 | PSR103462 | CRITICAL | A | PD | 3730 | ERSA | OTHERS | HOSE ASSEMBLY, P/N 242-9372, AIR CONDITIONER LINES GROUP, FOR AIR CONDITIONER MOUNTED TO CATERPILLAR WHEEL LOADER MODEL 950H | HOSE ASSEMBLY, P/N 242-9372, AIR CONDITIONER LINES GROUP, FOR AIR CONDITIONER MOUNTED TO CATERPILLAR WHEEL LOADER MODEL 950H | AY | 242-9372 | 0003000003 | CATERPILLAR | EX |  |  | MONARK EQUIPMENT CORP.
STP_005 | Data Enrichment | NEN | NEN3 |  | 2022-12-20 |  |  | PASAR_4829 | 103486 | PSR103486 | CONSUMABLES | A | PD | 3730 | ERSA | OTHERS | HOSE ASSEMBLY, P/N 245-7758, LINES GROUP, FOR AIR CONDITIONER MOUNTED TO CATERPILLAR EXCAVATORS MODEL 320D | HOSE ASSEMBLY, P/N 245-7758, LINES GROUP, FOR AIR CONDITIONER MOUNTED TO CATERPILLAR EXCAVATORS MODEL 320D | AY | 245-7758 | 0003000003 | CATERPILLAR | EX
STP_005 | Data Enrichment | NEN | NEN3 |  | 2022-12-20 |  |  | PASAR_4830 | 103454 | PSR103454 | CONSUMABLES | A | V1 | 3730 | ERSA | OTHERS | HOSE ASSEMBLY, P/N 246-7272, AIR CONDITIONER LINES GROUP, FOR AIR CONDITIONER MOUNTED TO CATERPILLAR WHEEL LOADER MODEL 950H | HOSE ASSEMBLY, P/N 246-7272, AIR CONDITIONER LINES GROUP, FOR AIR CONDITIONER MOUNTED TO CATERPILLAR WHEEL LOADER MODEL 950H | AY | 246-7272 | 0003000003 | CATERPILLAR | HB |  |  | MONARK EQUIPMENT CORP.
STP_005 | Data Enrichment | NEN | NEN3 |  | 2022-12-20 |  |  | PASAR_4831 | 103453 | PSR103453 | CONSUMABLES | A | V1 | 3730 | ERSA | OTHERS | HOSE ASSEMBLY, P/N 246-7273, AIR CONDITIONER LINES GROUP, FOR AIR CONDITIONER MOUNTED TO CATERPILLAR WHEEL LOADER MODEL 950H | HOSE ASSEMBLY, P/N 246-7273, AIR CONDITIONER LINES GROUP, FOR AIR CONDITIONER MOUNTED TO CATERPILLAR WHEEL LOADER MODEL 950H | AY | 246-7273 | 0003000003 | CATERPILLAR | HB |  |  | MONARK EQUIPMENT CORP.
STP_005 | Data Enrichment | NEN | NEN3 |  | 2022-12-20 |  |  | PASAR_4832 | 103460 | PSR103460 | CONSUMABLES | A | V1 | 3730 | ERSA | OTHERS | HOSE ASSEMBLY, P/N 246-7274, AIR CONDITIONER LINES GROUP, FOR AIR CONDITIONER MOUNTED TO CATERPILLAR WHEEL LOADER MODEL 950H | HOSE ASSEMBLY, P/N 246-7274, AIR CONDITIONER LINES GROUP, FOR AIR CONDITIONER MOUNTED TO CATERPILLAR WHEEL LOADER MODEL 950H | AY | P/N 246-7274 | 0003000003 | CATERPILLAR | HB |  |  | MONARK EQUIPMENT CORP.
STP_005 | Data Enrichment | NEN | NEN3 |  | 2022-12-20 |  |  | PASAR_4833 | 103452 | PSR103452 | CONSUMABLES | A | V1 | 3730 | ERSA | OTHERS | HOSE ASSEMBLY, P/N 246-7276, AIR CONDITIONER LINES GROUP, FOR AIR CONDITIONER MOUNTED TO CATERPILLAR WHEEL LOADER MODEL 950H | HOSE ASSEMBLY, P/N 246-7276, AIR CONDITIONER LINES GROUP, FOR AIR CONDITIONER MOUNTED TO CATERPILLAR WHEEL LOADER MODEL 950H | AY | 246-7276 | 0003000003 | CATERPILLAR | HB |  |  | MONARK EQUIPMENT CORP.
STP_005 | Data Enrichment | NEN | NEN3 |  | 2022-12-20 |  |  | PASAR_4834 | 104002 | PSR104002 | CONSUMABLES | A | PD | 3730 | ERSA | OTHERS | HOSE ASSEMBLY, P/N 247-4593, STEERING AND BRAKING SYSTEM, BRAKE CONTROL GROUP; FOR CATERPILLAR WHEEL LOADER MODEL 950H WITH ENGINE MODEL C7 | HOSE ASSEMBLY, P/N 247-4593, STEERING AND BRAKING SYSTEM, BRAKE CONTROL GROUP; FOR CATERPILLAR WHEEL LOADER MODEL 950H WITH ENGINE MODEL C7 | AY | 247-4593 | 0003000003 | CATERPILLAR | EX
STP_005 | Data Enrichment | NEN | NEN3 |  | 2022-12-20 |  |  | PASAR_4835 | 103457 | PSR103457 | CONSUMABLES | A | PD | 3730 | ERSA | OTHERS | HOSE ASSEMBLY, P/N 278-4400, AIR CONDITIONER LINES GROUP, FOR AIR CONDITIONER MOUNTED TO CATERPILLAR WHEEL LOADER MODEL 950H | HOSE ASSEMBLY, P/N 278-4400, AIR CONDITIONER LINES GROUP, FOR AIR CONDITIONER MOUNTED TO CATERPILLAR WHEEL LOADER MODEL 950H | AY | 278-4400 | 0003000003 | CATERPILLAR | EX
STP_005 | Data Enrichment | NEN | NEN3 |  | 2022-12-20 |  |  | PASAR_4836 | 103489 | PSR103489 | CRITICAL | A | PD | 3730 | ERSA | OTHERS | HOSE ASSEMBLY, P/N 284-4384, LINES GROUP, FOR AIR CONDITIONER MOUNTED TO CATERPILLAR EXCAVATORS MODEL 320D | HOSE ASSEMBLY, P/N 284-4384, LINES GROUP, FOR AIR CONDITIONER MOUNTED TO CATERPILLAR EXCAVATORS MODEL 320D | AY | 284-4384 | 0003000003 | CATERPILLAR | EX |  |  | MONARK EQUIPMENT CORP.
STP_005 | Data Enrichment | NEN | NEN3 |  | 2022-12-20 |  |  | PASAR_4837 | 103492 | PSR103492 | CRITICAL | A | PD | 3730 | ERSA | OTHERS | HOSE ASSEMBLY, P/N 284-4385, LINES GROUP, FOR AIR CONDITIONER MOUNTED TO CATERPILLAR EXCAVATORS MODEL 320D | HOSE ASSEMBLY, P/N 284-4385, LINES GROUP, FOR AIR CONDITIONER MOUNTED TO CATERPILLAR EXCAVATORS MODEL 320D | AY | 284-4385 | 0003000003 | CATERPILLAR | EX |  |  | MONARK EQUIPMENT CORP.
STP_005 | Data Enrichment | NEN | NEN3 |  | 2022-12-20 |  |  | PASAR_4838 | 031608 | PSR031608 | CRITICAL | B | PD | 5910 | ERSA | OTHERS | HOSE ASSEMBLY, P/N 602815, FOR HYDRAULIC MOTOR BRAKE; FOR ANODE CASTING (MECHANICAL START-UP/PRODUCTION SECURING PARTS), MFR: QUTOTEC | HOSE ASSEMBLY, P/N 602815, FOR HYDRAULIC MOTOR BRAKE; FOR ANODE CASTING (MECHANICAL START-UP/PRODUCTION SECURING PARTS), MFR: QUTOTEC | AY |  |  |  | EX
STP_005 | Data Enrichment | NEN | NEN3 |  | 2022-12-20 |  |  | PASAR_4839 | 105887 | PSR105887 | CONSUMABLES | A | PD | 5910 | ERSA | OTHERS | HOSE ASSEMBLY, SUCTION, P/N 611-76202000, ROOM COOLER (TABLE); FOR MOBILE CRANE MODEL ROUGHTER SR-300L; SERIAL NO. 6110051; MFR: KATO WORKS CO., LTD., JAPAN | HOSE ASSEMBLY, SUCTION, P/N 611-76202000, ROOM COOLER (TABLE); FOR MOBILE CRANE MODEL ROUGHTER SR-300L; SERIAL NO. 6110051; MFR: KATO WORKS CO., LTD., JAPAN | AY |  |  |  | EX
STP_005 | Data Enrichment | NEN | NEN3 |  | 2022-12-20 |  |  | PASAR_4840 | 037581 | PSR037581 | CONSUMABLES | C | PD | 5910 | ERSA | OTHERS | HOSE ASSEMBLY; POSITION NO.: 7, REFERENCE DRAWING NO.: 128332; FOR GREASE AND WATER PIPING, 2-STAGE ROLL CRUSHER, MFR: KUMERA | HOSE ASSEMBLY; POSITION NO.: 7, REFERENCE DRAWING NO.: 128332; FOR GREASE AND WATER PIPING, 2-STAGE ROLL CRUSHER, MFR: KUMERA | AY |  |  |  | EX
STP_005 | Data Enrichment | NEN | NEN3 |  | 2022-12-20 |  |  | PASAR_4845 | 097574 | PSR097574 | CRITICAL | B | PD | 5920 | ERSA | OTHERS | HOSE, AIR, RUBBER, 25.4 MM X 2B X 10K, THREAD REINFORCED (1) | HOSE, AIR, RUBBER, 25.4 MM X 2B X 10K, THREAD REINFORCED (1) | M |  |  |  | EX |  |  | GUAN YIAC HARDWARE
STP_005 | Data Enrichment | NEN | NEN3 |  | 2022-12-20 |  |  | PASAR_4846 | 103555 | PSR103555 | CONSUMABLES | B | V1 | 5955 | ERSA | OTHERS | HOSE, AIR, RUBBER, 3/8 I.D. X 0.67 O.D., WORKING PRESSURE: 200 PSI MINIMUM, CONSTRUCTION: 2-PLY THREAD REINFORCED | HOSE, AIR, RUBBER, 3/8 I.D. X 0.67 O.D., WORKING PRESSURE: 200 PSI MINIMUM, CONSTRUCTION: 2-PLY THREAD REINFORCED | M |  |  |  | HB |  |  | NATIONWARE MARKETING SERVICES, INC.
STP_005 | Data Enrichment | NEN | NEN3 |  | 2022-12-20 |  |  | PASAR_4847 | 057638 | PSR057638 | CONSUMABLES | C | PD | 5920 | ERSA | OTHERS | HOSE, BAND, CLIP, BRONZE, N 17, P/N: 100098 , FOR AIT-Z09 LIFUMAT INDUCTION FURNACE | HOSE, BAND, CLIP, BRONZE, N 17, P/N: 100098 , FOR AIT-Z09 LIFUMAT INDUCTION FURNACE | M |  |  |  | EX
STP_005 | Data Enrichment | NEN | NEN3 |  | 2022-12-20 |  |  | PASAR_4848 | 032334 | PSR032334 | CONSUMABLES | C | PD | 5920 | ERSA | OTHERS | HOSE, CHARGING, EXTRUDING AND FILER LIQUOR, P/N M012015-17080099, SIZE: 19mm X 1170mm, MATERIAL: RUBBER TUBE+SMO254 CONNECTOR, SPARE CODE: A0501.2.4, DRAWING NO.: CN0536DD0501CP1-5 Rev 1; | HOSE, CHARGING, EXTRUDING AND FILER LIQUOR, P/N M012015-17080099, SIZE: 19mm X 1170mm, MATERIAL: RUBBER TUBE+SMO254 CONNECTOR, SPARE CODE: A0501.2.4, DRAWING NO.: CN0536DD0501CP1-5 Rev 1; FOR LEAD FILTER, F:15m2; MFR: SHANDONG COAL MINING MACHINERY Co. | AY |  |  |  | EX
STP_005 | Data Enrichment | NEN | NEN3 |  | 2022-12-20 |  |  | PASAR_4849 | 032332 | PSR032332 | CONSUMABLES | B | V1 | 5955 | ERSA | OTHERS | HOSE, CHARGING, EXTRUDING AND FILER LIQUOR, P/N M012015-17080099, SIZE: 38.1mm X 1050mm, MATERIAL: RUBBER TUBE+SMO254 CONNECTOR, SPARE CODE: A0501.2.4, DRAWING NO.: CN0536DD0501CP1-5 Rev 1; | HOSE, CHARGING, EXTRUDING AND FILER LIQUOR, P/N M012015-17080099, SIZE: 38.1mm X 1050mm, MATERIAL: RUBBER TUBE+SMO254 CONNECTOR, SPARE CODE: A0501.2.4, DRAWING NO.: CN0536DD0501CP1-5 Rev 1; FOR LEAD FILTER, F:15m2; MFR: SHANDONG COAL MINING MACHINERY Co. | AY |  |  |  | HB |  |  | GENERAL EXPORTATION (H.K.) CO., LTD.
STP_005 | Data Enrichment | NEN | NEN3 |  | 2022-12-20 |  |  | PASAR_4850 | 106254 | PSR106254 | CONSUMABLES | A | PD | 3730 | ERSA | OTHERS | HOSE, CHARGING, P/N 208-1331, YELLOW, R-134A, 244CM (8FT), CATERPILLAR | HOSE, CHARGING, P/N 208-1331, YELLOW, R-134A, 244CM (8FT), CATERPILLAR | PC | 208-1331 | 0003000003 | CATERPILLAR | EX
STP_005 | Data Enrichment | NEN | NEN3 |  | 2022-12-20 |  |  | PASAR_4851 | 106255 | PSR106255 | CONSUMABLES | A | PD | 3730 | ERSA | OTHERS | HOSE, CHARGING, P/N 208-1332, BLUE, R-134A, 244CM (8FT), CATERPILLAR | HOSE, CHARGING, P/N 208-1332, BLUE, R-134A, 244CM (8FT), CATERPILLAR | PC | 208-1332 | 0003000003 | CATERPILLAR | EX
STP_005 | Data Enrichment | NEN | NEN3 |  | 2022-12-20 |  |  | PASAR_4852 | 106256 | PSR106256 | CONSUMABLES | A | PD | 3730 | ERSA | OTHERS | HOSE, CHARGING, P/N 208-1333, RED, R-134A, 244CM (8FT), CATERPILLAR | HOSE, CHARGING, P/N 208-1333, RED, R-134A, 244CM (8FT), CATERPILLAR | PC | P/N 208-1333 | 0003000003 | CATERPILLAR | EX
STP_005 | Data Enrichment | NEN | NEN3 |  | 2022-12-20 |  |  | PASAR_4853 | 032333 | PSR032333 | CONSUMABLES | C | PD | 5920 | ERSA | OTHERS | HOSE, CHARGING, P/N M012015-17080099, SIZE: 38.1mm X 1530mm, MATERIAL: RUBBER TUBE+SMO254 CONNECTOR, SPARE CODE: A0501.2.4, DRAWING NO.: CN0536DD0501CP1-5 Rev 1; FOR LEAD FILTER, F:15m2; MFR: SHANDONG COAL MINING MACHINERY Co. | HOSE, CHARGING, P/N M012015-17080099, SIZE: 38.1mm X 1530mm, MATERIAL: RUBBER TUBE+SMO254 CONNECTOR, SPARE CODE: A0501.2.4, DRAWING NO.: CN0536DD0501CP1-5 Rev 1; FOR LEAD FILTER, F:15m2; MFR: SHANDONG COAL MINING MACHINERY Co. | AY |  |  |  | EX
STP_005 | Data Enrichment | NEN | NEN3 |  | 2022-12-20 |  |  | PASAR_4854 | 429669 | PSR429669 | CONSUMABLES | C | PD | 5910 | ERSA | OTHERS | HOSE, CHEMICAL, PLASTIC, CLEAR, 1/4 NOMINAL DIAMETER, 6.25 MM I.D. X 11 MM O.D., 150 PSI WORKING PRESSURE, REINFORCEMENT: POLYESTER THREAD | HOSE, CHEMICAL, PLASTIC, CLEAR, 1/4 NOMINAL DIAMETER, 6.25 MM I.D. X 11 MM O.D., 150 PSI WORKING PRESSURE, REINFORCEMENT: POLYESTER THREAD | M |  |  |  | EX |  |  | GUAN YIAC HARDWARE
STP_005 | Data Enrichment | NEN | NEN3 |  | 2022-12-20 |  |  | PASAR_4855 | 011201 | PSR011201 | CONSUMABLES | C | PD | 5910 | ERSA | OTHERS | HOSE, CHEMICAL, PLASTIC, I.D.: 100.0 MM; O.D.: GREATER THAN OR EQUAL TO 110.0 MM; REINFORCEMENT: STEEL WIRE HELIX, ACID RESISTANT, CLEAR OR TRANSPARENT, WORKING PRESSURE: 150-200 PSI; MAXIMUM WORKING TEMPERATURE: 100 DEG C | HOSE, CHEMICAL, PLASTIC, I.D.: 100.0 MM; O.D.: GREATER THAN OR EQUAL TO 110.0 MM; REINFORCEMENT: STEEL WIRE HELIX, ACID RESISTANT, CLEAR OR TRANSPARENT, WORKING PRESSURE: 150-200 PSI; MAXIMUM WORKING TEMPERATURE: 100 DEG C | M |  |  |  | EX |  |  | GENERAL EXPORTATION (H.K.) CO., LTD.
STP_005 | Data Enrichment | NEN | NEN3 |  | 2022-12-20 |  |  | PASAR_4856 | 026478 | PSR026478 | CONSUMABLES | B | V1 | 5910 | ERSA | OTHERS | HOSE, CHEMICAL, PLASTIC, I.D.: 75 mm, O.D.: 90 mm, REINFORCEMENT: STEEL WIRE HELIX, HEAT RESISTANT, CLEAR OR TRANSPARENT, WORKING PRESSURE: 2.5~3 BAR, MAXIMUM WORKING TEMPERATURE: 100 DEG C. | HOSE, CHEMICAL, PLASTIC, I.D.: 75 mm, O.D.: 90 mm, REINFORCEMENT: STEEL WIRE HELIX, HEAT RESISTANT, CLEAR OR TRANSPARENT, WORKING PRESSURE: 2.5~3 BAR, MAXIMUM WORKING TEMPERATURE: 100 DEG C. | M |  |  |  | HB |  |  | RBER INDUSTRIAL & TRADING CORPORATION
STP_005 | Data Enrichment | NEN | NEN3 |  | 2022-12-20 |  |  | PASAR_4857 | 031149 | PSR031149 | CONSUMABLES | C | PD | 5920 | ERSA | OTHERS | HOSE, CONDENSATE, FOR ROTARY JOINT; FOR STEAM DRYER, MFR: KUMERA CORPORATION TECHNOLOGY CENTER | HOSE, CONDENSATE, FOR ROTARY JOINT; FOR STEAM DRYER, MFR: KUMERA CORPORATION TECHNOLOGY CENTER | PC |  |  |  | EX
STP_005 | Data Enrichment | NEN | NEN3 |  | 2022-12-20 |  |  | PASAR_4858 | 032331 | PSR032331 | CONSUMABLES | C | PD | 5920 | ERSA | OTHERS | HOSE, EXTRUDING, P/N M012015-17080099, SIZE: 38.1mm X 1390mm, MATERIAL: RUBBER TUBE+SMO254 CONNECTOR, SPARE CODE: A0501.2.4, DRAWING NO.: CN0536DD0501CP1-5 Rev 1; FOR LEAD FILTER, F:15m2; MFR: SHANDONG COAL MINING MACHINERY Co. | HOSE, EXTRUDING, P/N M012015-17080099, SIZE: 38.1mm X 1390mm, MATERIAL: RUBBER TUBE+SMO254 CONNECTOR, SPARE CODE: A0501.2.4, DRAWING NO.: CN0536DD0501CP1-5 Rev 1; FOR LEAD FILTER, F:15m2; MFR: SHANDONG COAL MINING MACHINERY Co. | AY |  |  |  | EX
STP_005 | Data Enrichment | NEN | NEN3 |  | 2022-12-20 |  |  | PASAR_4859 | 040179 | PSR040179 | CONSUMABLES | C | PD | 5920 | ERSA | OTHERS | HOSE, FEED, P/N M016000-22110099, LENGTH: 1.2M, MATERIAL: RUBBER; SPARE CODE: A0607.7.104, FOR CONCENTRATE FILTER (CC-0607-MP-01) | HOSE, FEED, P/N M016000-22110099, LENGTH: 1.2M, MATERIAL: RUBBER; SPARE CODE: A0607.7.104, FOR CONCENTRATE FILTER (CC-0607-MP-01) | PC |  |  |  | EX
STP_005 | Data Enrichment | NEN | NEN3 |  | 2022-12-20 |  |  | PASAR_4860 | 040178 | PSR040178 | CONSUMABLES | C | PD | 5920 | ERSA | OTHERS | HOSE, FEED, P/N M016000-22110099, LENGTH: 1.3 M, MATERIAL: RUBBER, SPARE CODE: A0607.7.17; FOR CONCENTRATE FILTER (CC-0607-MP-01) | HOSE, FEED, P/N M016000-22110099, LENGTH: 1.3 M, MATERIAL: RUBBER, SPARE CODE: A0607.7.17; FOR CONCENTRATE FILTER (CC-0607-MP-01) | PC |  |  |  | EX
STP_005 | Data Enrichment | NEN | NEN3 |  | 2022-12-20 |  |  | PASAR_4861 | 040176 | PSR040176 | CONSUMABLES | C | PD | 5920 | ERSA | OTHERS | HOSE, FEED, P/N M016000-22110099, LENGTH: 1.4 M, MATERIAL: RUBBER, SPARE CODE: A0607.7.16; FOR CONCENTRATE FILTER (CC-0607-MP-01) | HOSE, FEED, P/N M016000-22110099, LENGTH: 1.4 M, MATERIAL: RUBBER, SPARE CODE: A0607.7.16; FOR CONCENTRATE FILTER (CC-0607-MP-01) | PC |  |  |  | EX
STP_005 | Data Enrichment | NEN | NEN3 |  | 2022-12-20 |  |  | PASAR_4862 | 040274 | PSR040274 | CONSUMABLES | C | PD | 5920 | ERSA | OTHERS | HOSE, FEED, P/N M016000-22110099, LENGTH: 1.5 M, MATERIAL: RUBBER, SPARE CODE: A0607.7.15; FOR CONCENTRATE FILTER (CC-0607-MP-01) | HOSE, FEED, P/N M016000-22110099, LENGTH: 1.5 M, MATERIAL: RUBBER, SPARE CODE: A0607.7.15; FOR CONCENTRATE FILTER (CC-0607-MP-01) | PC |  |  |  | EX |  |  | CHINA NERIN ENGINEERING CO., LTD.
STP_005 | Data Enrichment | NEN | NEN3 |  | 2022-12-20 |  |  | PASAR_4863 | 040273 | PSR040273 | CONSUMABLES | C | PD | 5920 | ERSA | OTHERS | HOSE, FEED, P/N M016000-22110099, LENGTH: 1.6 M, MATERIAL: RUBBER, SPARE CODE: A0607.7.14.; FOR CONCENTRATE FILTER (CC-0607-MP-01) | HOSE, FEED, P/N M016000-22110099, LENGTH: 1.6 M, MATERIAL: RUBBER, SPARE CODE: A0607.7.14.; FOR CONCENTRATE FILTER (CC-0607-MP-01) | PC |  |  |  | EX |  |  | CHINA NERIN ENGINEERING CO., LTD.
STP_005 | Data Enrichment | NEN | NEN3 |  | 2022-12-20 |  |  | PASAR_4864 | 040272 | PSR040272 | CONSUMABLES | C | PD | 5920 | ERSA | OTHERS | HOSE, FEED, P/N M016000-22110099, LENGTH: 1.7 M, MATERIAL: RUBBER, SPARE CODE: A0607.7.4; FOR CONCENTRATE FILTER (CC-0607-MP-01) | HOSE, FEED, P/N M016000-22110099, LENGTH: 1.7 M, MATERIAL: RUBBER, SPARE CODE: A0607.7.4; FOR CONCENTRATE FILTER (CC-0607-MP-01) | PC |  |  |  | EX
STP_005 | Data Enrichment | NEN | NEN3 |  | 2022-12-20 |  |  | PASAR_4865 | 032346 | PSR032346 | CONSUMABLES | B | V1 | 5920 | ERSA | OTHERS | HOSE, FEED, P/N M016000-22110099, LENGTH: 132 cm, MATERIAL: RUBBER; SPARE CODE: A0607.7.4, FOR CONCENTRATE FILTER | HOSE, FEED, P/N M016000-22110099, LENGTH: 132 cm, MATERIAL: RUBBER; SPARE CODE: A0607.7.4, FOR CONCENTRATE FILTER | AY |  |  |  | HB |  |  | CHINA NERIN ENGINEERING CO., LTD.
STP_005 | Data Enrichment | NEN | NEN3 |  | 2022-12-20 |  |  | PASAR_4866 | 032347 | PSR032347 | CONSUMABLES | B | V1 | 5920 | ERSA | OTHERS | HOSE, FEED, P/N M016000-22110099, LENGTH: 142 cm, MATERIAL: RUBBER; SPARE CODE: A0607.7.4, FOR CONCENTRATE FILTER | HOSE, FEED, P/N M016000-22110099, LENGTH: 142 cm, MATERIAL: RUBBER; SPARE CODE: A0607.7.4, FOR CONCENTRATE FILTER | AY |  |  |  | HB |  |  | CHINA NERIN ENGINEERING CO., LTD.
STP_005 | Data Enrichment | NEN | NEN3 |  | 2022-12-20 |  |  | PASAR_4867 | 032400 | PSR032400 | CONSUMABLES | C | PD | 5920 | ERSA | OTHERS | HOSE, FILTER, P/N M012015-17080099, SIZE: 38.1mm X 1250mm, MATERIAL: RUBBER TUBE+SMO254 CONNECTOR, SPARE CODE: A0501.2.4, DRAWING NO.: CN0536DD0501CP1-5 Rev 1; FOR LEAD FILTER, F:15m2 | HOSE, FILTER, P/N M012015-17080099, SIZE: 38.1mm X 1250mm, MATERIAL: RUBBER TUBE+SMO254 CONNECTOR, SPARE CODE: A0501.2.4, DRAWING NO.: CN0536DD0501CP1-5 Rev 1; FOR LEAD FILTER, F:15m2 ; MFR: SHANDONG COAL MINING MACHINERY Co. | AY |  |  |  | EX
STP_005 | Data Enrichment | NEN | NEN3 |  | 2022-12-20 |  |  | PASAR_4868 | 314349 | PSR314349 | CONSUMABLES | C | PD | 5920 | ERSA | OTHERS | HOSE, FIRE, 1-1/2 X 50', DOUBLE JACKET, 925 PSI BURSTING PRESSURE, 300 PSI WORKING PRESSURE, NATIONAL STANDARD (NH) THREAD, WITH ONE MALE AND ONE FEMALE BRASS PIN LUG TYPE COUPLING | HOSE, FIRE, 1-1/2 X 50', DOUBLE JACKET, 925 PSI BURSTING PRESSURE, 300 PSI WORKING PRESSURE, NATIONAL STANDARD (NH) THREAD, WITH ONE MALE AND ONE FEMALE BRASS PIN LUG TYPE COUPLING | PC |  |  |  | EX |  |  | RBER INDUSTRIAL & TRADING CORPORATION
STP_005 | Data Enrichment | NEN | NEN3 |  | 2022-12-20 |  |  | PASAR_4869 | 039918 | PSR039918 | CONSUMABLES | B | PD | 5920 | ERSA | OTHERS | HOSE, FIRE, 75 MM DIAMETER X 16.67 M LENGTH, DOUBLE JACKET, 925 PSI BURSTING PRESSURE, 300 PSI WORKING PRESSURE, NATIONAL STANDARD (NH) THREAD, WITH ONE MALE AND ONE FEMALE BRASS PIN LUG TYPE COUPLING | HOSE, FIRE, 75 MM DIAMETER X 16.67 M LENGTH, DOUBLE JACKET, 925 PSI BURSTING PRESSURE, 300 PSI WORKING PRESSURE, NATIONAL STANDARD (NH) THREAD, WITH ONE MALE AND ONE FEMALE BRASS PIN LUG TYPE COUPLING | LG |  |  |  | EX
STP_005 | Data Enrichment | NEN | NEN3 |  | 2022-12-20 |  |  | PASAR_4870 | 025834 | PSR025834 | CONSUMABLES | C | PD | 5920 | ERSA | OTHERS | HOSE, FLEXIBLE, METALLIC WITH BRAIDED SHIELD, 3/4 DIAMETER X 4.0 METER LONG, MATERIAL: SUS 304, MINIMUM BEND RADIUS: 3; WITH FEMALE FITTINGS BOTH ENDS | HOSE, FLEXIBLE, METALLIC WITH BRAIDED SHIELD, 3/4 DIAMETER X 4.0 METER LONG, MATERIAL: SUS 304, MINIMUM BEND RADIUS: 3; WITH FEMALE FITTINGS BOTH ENDS | AY |  |  |  | EX |  |  | GUAN YIAC HARDWARE
STP_005 | Data Enrichment | NEN | NEN3 |  | 2022-12-20 |  |  | PASAR_4871 | 036867 | PSR036867 | CONSUMABLES | B | V1 | 5920 | ERSA | OTHERS | HOSE, FLEXIBLE, METALLIC, FEMALE THREAD FITTING, I.D.: 22 MM X 1 M X 1.5 PITCH; WITH UNION FITTINGS BOTH ENDS, SUS 304; FEMALE FITTING; MALE CONNECTOR; FEMALE COUPLING THREADED BOTH END. | HOSE, FLEXIBLE, METALLIC, FEMALE THREAD FITTING, I.D.: 22 MM X 1 M X 1.5 PITCH; WITH UNION FITTINGS BOTH ENDS, SUS 304; FEMALE FITTING; MALE CONNECTOR; FEMALE COUPLING THREADED BOTH END. | AY |  |  |  | HB |  |  | GUAN YIAC HARDWARE
STP_005 | Data Enrichment | NEN | NEN3 |  | 2022-12-20 |  |  | PASAR_4872 | 050783 | PSR050783 | CONSUMABLES | C | PD | 3020 | ERSA | OTHERS | PSRLT-8.16-MN-HOSE, FLEXIBLE, METALLIC, P/N 24279010, FOR INGERSOLL RAND COMPRESSOR, SCREW-TYPE, AIR COOLED, MODEL: SSR-HPE350-2S, S/N: EE4275U17172 | HOSE, FLEXIBLE, METALLIC, P/N 24279010, FOR INGERSOLL RAND COMPRESSOR, SCREW-TYPE, AIR COOLED, MODEL: SSR-HPE350-2S, S/N: EE4275U17172 | AY | 24279010 | 0003000400 | INGERSOLL RAND | EX |  |  | COMPRESSAIR CENTER INC.
STP_005 | Data Enrichment | NEN | NEN3 |  | 2022-12-20 |  |  | PASAR_4873 | 050784 | PSR050784 | CONSUMABLES | C | PD | 3020 | ERSA | OTHERS | PSRLT-8.16-MN-HOSE, FLEXIBLE, METALLIC, P/N 24279028, FOR INGERSOLL RAND COMPRESSOR, SCREW-TYPE, AIR COOLED, MODEL: SSR-HPE350-2S, S/N: EE4275U17172 | HOSE, FLEXIBLE, METALLIC, P/N 24279028, FOR INGERSOLL RAND COMPRESSOR, SCREW-TYPE, AIR COOLED, MODEL: SSR-HPE350-2S, S/N: EE4275U17172 | AY | 24279028 | 0003000400 | INGERSOLL RAND | EX |  |  | COMPRESSAIR CENTER INC.
STP_005 | Data Enrichment | NEN | NEN3 |  | 2022-12-20 |  |  | PASAR_4874 | 029622 | PSR029622 | CRITICAL | B | PD | 5920 | ERSA | OTHERS | HOSE, FLEXIBLE, METALLIC, SUS 304, I.D.: 270 MM; FLANGED O.D.: 400 MM, NO. OF BOLT: 12, BOLT SIZE: M20, BCD: 345 MM, LENGTH OF FLEXIBLE HOSE: 6M, BOTH END FLANGE. | HOSE, FLEXIBLE, METALLIC, SUS 304, I.D.: 270 MM; FLANGED O.D.: 400 MM, NO. OF BOLT: 12, BOLT SIZE: M20, BCD: 345 MM, LENGTH OF FLEXIBLE HOSE: 6M, BOTH END FLANGE. | AY |  |  |  | EX
STP_005 | Data Enrichment | NEN | NEN3 |  | 2022-12-20 |  |  | PASAR_4875 | 029929 | PSR029929 | CONSUMABLES | C | PD | 5920 | ERSA | OTHERS | HOSE, FLEXIBLE, METALLIC, WITH BRAIDED SHIELD, 4.0 I.D. X 6000 MM LENGTH, MATERIAL: STAINLESS STEEL TYPE 304 (JIS SUS 304), BOTH END FLANGES CONNECTION, FLANGES DIMENSION: O.D.: 210 MM, THICK: 18 MM, BCD: 175 MM | HOSE, FLEXIBLE, METALLIC, WITH BRAIDED SHIELD, 4.0 I.D. X 6000 MM LENGTH, MATERIAL: STAINLESS STEEL TYPE 304 (JIS SUS 304), BOTH END FLANGES CONNECTION, FLANGES DIMENSION: O.D.: 210 MM, THICK: 18 MM, BCD: 175 MM , NO. OF BOLT HOLES: 8, BHD: 19 MM. | AY |  |  |  | EX
STP_005 | Data Enrichment | NEN | NEN3 |  | 2022-12-20 |  |  | PASAR_4876 | 031143 | PSR031143 | CONSUMABLES | C | PD | 5920 | ERSA | OTHERS | HOSE, FLEXIBLE, P/N 1.8, SHELL HEATING; FOR STEAM DRYER METAL HOSE ASSEMBLIES FOR STEAM AND CONDENSATE, MFR: KUMERA CORPORATION TECHNOLOGY CENTER | HOSE, FLEXIBLE, P/N 1.8, SHELL HEATING; FOR STEAM DRYER METAL HOSE ASSEMBLIES FOR STEAM AND CONDENSATE, MFR: KUMERA CORPORATION TECHNOLOGY CENTER | SE |  |  |  | EX
STP_005 | Data Enrichment | NEN | NEN3 |  | 2022-12-20 |  |  | PASAR_4877 | 104699 | PSR104699 | CRITICAL | B | V1 | 6175 | ERSA | OTHERS | HOSE, FLEXIBLE, P/N 1-83572-704-1, UNIT TO COMPRESSOR; FOR AIR CONDITIONING UNIT MOUNTED ON ISUZU DUMP TRUCK MODEL CYZ | HOSE, FLEXIBLE, P/N 1-83572-704-1, UNIT TO COMPRESSOR; FOR AIR CONDITIONING UNIT MOUNTED ON ISUZU DUMP TRUCK MODEL CYZ | PC | P/N 1-83572-704-1 | 0003000024 | ISUZU | HB
STP_005 | Data Enrichment | NEN | NEN3 |  | 2022-12-20 |  |  | PASAR_4878 | 104696 | PSR104696 | CONSUMABLES | A | PD | 6175 | ERSA | OTHERS | HOSE, FLEXIBLE, P/N 1-83577-058-1, COMPRESSOR TO PIPE; FOR AIR CONDITIONING UNIT MOUNTED ON ISUZU DUMP TRUCK MODEL CYZ (OLD P/N 1-83577-058-0) | HOSE, FLEXIBLE, P/N 1-83577-058-1, COMPRESSOR TO PIPE; FOR AIR CONDITIONING UNIT MOUNTED ON ISUZU DUMP TRUCK MODEL CYZ (OLD P/N 1-83577-058-0) | PC | 1-83577-058-1 | 0003000024 | ISUZU | EX |  |  | ISUZU CEBU, INCORPORATED
STP_005 | Data Enrichment | NEN | NEN3 |  | 2022-12-20 |  |  | PASAR_4879 | 031567 | PSR031567 | CONSUMABLES | C | PD | 5920 | ERSA | OTHERS | PSRLT-10.06-MN-HOSE, FLEXIBLE, SPRING, I.D. 90 mm, THICKNESS: 5 mm, LENGTH: 3700 mm / SET, MATERIAL: RUBBER, SPARE CODE: C0316.9.9, DRAWING NO: CN0536DD0316CP1-011; FOR VACUUM BELT FILTER, DU 5m2/500, MFR: HUZHOU HEHUI MACHINE CO.,LTD | HOSE, FLEXIBLE, SPRING, I.D. 90 mm, THICKNESS: 5 mm, LENGTH: 3700 mm / SET, MATERIAL: RUBBER, SPARE CODE: C0316.9.9, DRAWING NO: CN0536DD0316CP1-011; FOR VACUUM BELT FILTER, DU 5m2/500, MFR: HUZHOU HEHUI MACHINE CO.,LTD | SE |  |  |  | EX |  |  | CHINA NERIN ENGINEERING CO., LTD.
STP_005 | Data Enrichment | NEN | NEN3 |  | 2022-12-20 |  |  | PASAR_4880 | 031559 | PSR031559 | CONSUMABLES | C | PD | 5920 | ERSA | OTHERS | PSRLT-7.91-MN-HOSE, FLEXIBLE, SPRING, O.D. 100 mm, I.D. 85 mm, LENGTH: 950 mm / SET, MATERIAL: RUBBER, SPARE CODE: A0316.9.3, DRAWING NO: CN0536DD0316CP1-011; FOR VACUUM BELT FILTER, DU 5m2/500, MFR: HUZHOU HEHUI MACHINE CO.,LTD | HOSE, FLEXIBLE, SPRING, O.D. 100 mm, I.D. 85 mm, LENGTH: 950 mm / SET, MATERIAL: RUBBER, SPARE CODE: A0316.9.3, DRAWING NO: CN0536DD0316CP1-011; FOR VACUUM BELT FILTER, DU 5m2/500, MFR: HUZHOU HEHUI MACHINE CO.,LTD | SE |  |  |  | EX |  |  | CHINA NERIN ENGINEERING CO., LTD.
STP_005 | Data Enrichment | NEN | NEN3 |  | 2022-12-20 |  |  | PASAR_4881 | 359877 | PSR359877 | CONSUMABLES | C | PD | 5920 | ERSA | OTHERS | HOSE, FLEXIBLE, THERMOPLASTIC, I.D.: 270 mm, STEEL SPRING COIL REINFORCED. | HOSE, FLEXIBLE, THERMOPLASTIC, I.D.: 270 mm, STEEL SPRING COIL REINFORCED. | M |  |  |  | EX
STP_005 | Data Enrichment | NEN | NEN3 |  | 2022-12-20 |  |  | PASAR_4882 | 028845 | PSR028845 | CONSUMABLES | C | PD | 5920 | ERSA | OTHERS | HOSE, HIGH PRESSURE, 14 Mpa, M22 X 1.5, LENGTH: 7 m, SPARE CODE: C0607.7.2.3; FOR CC-0607-MP-01 CONCENTRATE FILTER, MFR: SHANDONG MEIJI EQUIPMENT CO. LTD. | HOSE, HIGH PRESSURE, 14 Mpa, M22 X 1.5, LENGTH: 7 m, SPARE CODE: C0607.7.2.3; FOR CC-0607-MP-01 CONCENTRATE FILTER, MFR: SHANDONG MEIJI EQUIPMENT CO. LTD. | PC |  |  |  | EX |  |  | GENERAL EXPORTATION (H.K.) CO., LTD.
STP_005 | Data Enrichment | NEN | NEN3 |  | 2022-12-20 |  |  | PASAR_4883 | 028844 | PSR028844 | CONSUMABLES | B | PD | 5920 | ERSA | OTHERS | HOSE, HIGH PRESSURE, 17.5 Mpa, M16 X 1.5, LENGTH: 7 m, SPARE CODE: C0607.7.2.2 (EQUIVALENT SPARE CODE: C0607.7.2.4); FOR CC-0607-MP-01 CONCENTRATE FILTER, MFR: SHANDONG MEIJI EQUIPMENT CO. LTD. | HOSE, HIGH PRESSURE, 17.5 Mpa, M16 X 1.5, LENGTH: 7 m, SPARE CODE: C0607.7.2.2 (EQUIVALENT SPARE CODE: C0607.7.2.4); FOR CC-0607-MP-01 CONCENTRATE FILTER, MFR: SHANDONG MEIJI EQUIPMENT CO. LTD. | PC |  |  |  | EX
STP_005 | Data Enrichment | NEN | NEN3 |  | 2022-12-20 |  |  | PASAR_4884 | 028843 | PSR028843 | CONSUMABLES | C | PD | 5920 | ERSA | OTHERS | HOSE, HIGH PRESSURE, 18 Mpa, M30 X 1.5, LENGTH: 7 m, SPARE CODE: C0607.7.2.1; FOR CC-0607-MP-01 CONCENTRATE FILTER, MFR: SHANDONG MEIJI EQUIPMENT CO. LTD. | HOSE, HIGH PRESSURE, 18 Mpa, M30 X 1.5, LENGTH: 7 m, SPARE CODE: C0607.7.2.1; FOR CC-0607-MP-01 CONCENTRATE FILTER, MFR: SHANDONG MEIJI EQUIPMENT CO. LTD. | PC |  |  |  | EX
STP_005 | Data Enrichment | NEN | NEN3 |  | 2022-12-20 |  |  | PASAR_4885 | 028858 | PSR028858 | CONSUMABLES | C | PD | 5955 | ERSA | OTHERS | HOSE, HIGH PRESSURE, 20291-16-05/20211-16-05*1T05*1000, SPARE CODE: C0607.7.2.18; FOR CC-0607-MP-01 CONCENTRATE FILTER, MFR: SHANDONG MEIJI EQUIPMENT CO. LTD. | HOSE, HIGH PRESSURE, 20291-16-05/20211-16-05*1T05*1000, SPARE CODE: C0607.7.2.18; FOR CC-0607-MP-01 CONCENTRATE FILTER, MFR: SHANDONG MEIJI EQUIPMENT CO. LTD. | PC |  |  |  | EX |  |  | GENERAL EXPORTATION (H.K.) CO., LTD.
STP_005 | Data Enrichment | NEN | NEN3 |  | 2022-12-20 |  |  | PASAR_4886 | 028856 | PSR028856 | CONSUMABLES | C | PD | 5920 | ERSA | OTHERS | HOSE, HIGH PRESSURE, 20291-42-20/20211-42-20*1T20*1000DCN, SPARE CODE: C0607.7.2.16; FOR CC-0607-MP-01 CONCENTRATE FILTER, MFR: SHANDONG MEIJI EQUIPMENT CO. LTD. | HOSE, HIGH PRESSURE, 20291-42-20/20211-42-20*1T20*1000DCN, SPARE CODE: C0607.7.2.16; FOR CC-0607-MP-01 CONCENTRATE FILTER, MFR: SHANDONG MEIJI EQUIPMENT CO. LTD. | PC |  |  |  | EX
STP_005 | Data Enrichment | NEN | NEN3 |  | 2022-12-20 |  |  | PASAR_4887 | 028855 | PSR028855 | CONSUMABLES | C | PD | 5920 | ERSA | OTHERS | HOSE, HIGH PRESSURE, 20291-42-20/20211-42-20*1T20*1000DSX, SPARE CODE: C0607.7.2.15; FOR CC-0607-MP-01 CONCENTRATE FILTER, MFR: SHANDONG MEIJI EQUIPMENT CO. LTD. | HOSE, HIGH PRESSURE, 20291-42-20/20211-42-20*1T20*1000DSX, SPARE CODE: C0607.7.2.15; FOR CC-0607-MP-01 CONCENTRATE FILTER, MFR: SHANDONG MEIJI EQUIPMENT CO. LTD. | PC |  |  |  | EX
STP_005 | Data Enrichment | NEN | NEN3 |  | 2022-12-20 |  |  | PASAR_4888 | 028857 | PSR028857 | CONSUMABLES | C | PD | 5955 | ERSA | OTHERS | HOSE, HIGH PRESSURE, 20292-42-20/87312-16-20*R1320*1000DSX, SPARE CODE: C0607.7.2.17; FOR CC-0607-MP-01 CONCENTRATE FILTER, MFR: SHANDONG MEIJI EQUIPMENT CO. LTD. | HOSE, HIGH PRESSURE, 20292-42-20/87312-16-20*R1320*1000DSX, SPARE CODE: C0607.7.2.17; FOR CC-0607-MP-01 CONCENTRATE FILTER, MFR: SHANDONG MEIJI EQUIPMENT CO. LTD. | PC |  |  |  | EX
STP_005 | Data Enrichment | NEN | NEN3 |  | 2022-12-20 |  |  | PASAR_4889 | 028848 | PSR028848 | CONSUMABLES | C | PD | 5955 | ERSA | OTHERS | HOSE, HIGH PRESSURE, 21 Mpa, M27 X 1.5, LENGTH: 1.7 m, SPARE CODE: C0607.7.2.7; FOR CC-0607-MP-01 CONCENTRATE FILTER, MFR: SHANDONG MEIJI EQUIPMENT CO. LTD. | HOSE, HIGH PRESSURE, 21 Mpa, M27 X 1.5, LENGTH: 1.7 m, SPARE CODE: C0607.7.2.7; FOR CC-0607-MP-01 CONCENTRATE FILTER, MFR: SHANDONG MEIJI EQUIPMENT CO. LTD. | PC |  |  |  | EX |  |  | GENERAL EXPORTATION (H.K.) CO., LTD.
STP_005 | Data Enrichment | NEN | NEN3 |  | 2022-12-20 |  |  | PASAR_4890 | 028846 | PSR028846 | CONSUMABLES | C | PD | 5920 | ERSA | OTHERS | HOSE, HIGH PRESSURE, 21 Mpa, M27 X 1.5, LENGTH: 8 m, SPARE CODE: C0607.7.2.5; FOR CC-0607-MP-01 CONCENTRATE FILTER, MFR: SHANDONG MEIJI EQUIPMENT CO. LTD. | HOSE, HIGH PRESSURE, 21 Mpa, M27 X 1.5, LENGTH: 8 m, SPARE CODE: C0607.7.2.5; FOR CC-0607-MP-01 CONCENTRATE FILTER, MFR: SHANDONG MEIJI EQUIPMENT CO. LTD. | PC |  |  |  | EX |  |  | CHINA NERIN ENGINEERING CO., LTD.
STP_005 | Data Enrichment | NEN | NEN3 |  | 2022-12-20 |  |  | PASAR_4891 | 028847 | PSR028847 | CONSUMABLES | C | PD | 5955 | ERSA | OTHERS | HOSE, HIGH PRESSURE, 30 Mpa, M22 X 1.5, LENGTH: 1.5 m, WITH 90 DEGREE EBLOW FITTING AT ONE END, SPARE CODE: C0607.7.2.6 (EQUIVALENT SPARE CODE: C0607.7.2.9); FOR CC-0607-MP-01 CONCENTRATE FILTER, MFR: SHANDONG MEIJI EQUIPMENT CO. LTD. | HOSE, HIGH PRESSURE, 30 Mpa, M22 X 1.5, LENGTH: 1.5 m, WITH 90 DEGREE EBLOW FITTING AT ONE END, SPARE CODE: C0607.7.2.6 (EQUIVALENT SPARE CODE: C0607.7.2.9); FOR CC-0607-MP-01 CONCENTRATE FILTER, MFR: SHANDONG MEIJI EQUIPMENT CO. LTD. | PC |  |  |  | EX |  |  | GENERAL EXPORTATION (H.K.) CO., LTD.
STP_005 | Data Enrichment | NEN | NEN3 |  | 2022-12-20 |  |  | PASAR_4892 | 028849 | PSR028849 | CONSUMABLES | C | PD | 5920 | ERSA | OTHERS | HOSE, HIGH PRESSURE, 30 Mpa, M22 X 1.5, LENGTH: 1.7 m, SPARE CODE: C0607.7.2.8; FOR CC-0607-MP-01 CONCENTRATE FILTER, MFR: SHANDONG MEIJI EQUIPMENT CO. LTD. | HOSE, HIGH PRESSURE, 30 Mpa, M22 X 1.5, LENGTH: 1.7 m, SPARE CODE: C0607.7.2.8; FOR CC-0607-MP-01 CONCENTRATE FILTER, MFR: SHANDONG MEIJI EQUIPMENT CO. LTD. | PC |  |  |  | EX
STP_005 | Data Enrichment | NEN | NEN3 |  | 2022-12-20 |  |  | PASAR_4893 | 028853 | PSR028853 | CONSUMABLES | C | PD | 5920 | ERSA | OTHERS | HOSE, HIGH PRESSURE, 34 Mpa, M27 X 1.5, LENGTH: 0.85 m, WITH 90 DEGREE EBLOW FITTING AT ONE END, SPARE CODE: C0607.7.2.13; FOR CC-0607-MP-01 CONCENTRATE FILTER, MFR: SHANDONG MEIJI EQUIPMENT CO. LTD. | HOSE, HIGH PRESSURE, 34 Mpa, M27 X 1.5, LENGTH: 0.85 m, WITH 90 DEGREE EBLOW FITTING AT ONE END, SPARE CODE: C0607.7.2.13; FOR CC-0607-MP-01 CONCENTRATE FILTER, MFR: SHANDONG MEIJI EQUIPMENT CO. LTD. | PC |  |  |  | EX
STP_005 | Data Enrichment | NEN | NEN3 |  | 2022-12-20 |  |  | PASAR_4894 | 028851 | PSR028851 | CONSUMABLES | C | PD | 5920 | ERSA | OTHERS | HOSE, HIGH PRESSURE, 35 Mpa, M42 X 1.5, LENGTH: 1.8 m, SPARE CODE: C0607.7.2.11; FOR CC-0607-MP-01 CONCENTRATE FILTER, MFR: SHANDONG MEIJI EQUIPMENT CO. LTD. | HOSE, HIGH PRESSURE, 35 Mpa, M42 X 1.5, LENGTH: 1.8 m, SPARE CODE: C0607.7.2.11; FOR CC-0607-MP-01 CONCENTRATE FILTER, MFR: SHANDONG MEIJI EQUIPMENT CO. LTD. | PC |  |  |  | EX
STP_005 | Data Enrichment | NEN | NEN3 |  | 2022-12-20 |  |  | PASAR_4895 | 028854 | PSR028854 | CONSUMABLES | C | PD | 5920 | ERSA | OTHERS | HOSE, HIGH PRESSURE, 35 Mpa, M42 X 2, LENGTH: 12 m, SPARE CODE: C0607.7.2.14; FOR CC-0607-MP-01 CONCENTRATE FILTER, MFR: SHANDONG MEIJI EQUIPMENT CO. LTD. | HOSE, HIGH PRESSURE, 35 Mpa, M42 X 2, LENGTH: 12 m, SPARE CODE: C0607.7.2.14; FOR CC-0607-MP-01 CONCENTRATE FILTER, MFR: SHANDONG MEIJI EQUIPMENT CO. LTD. | PC |  |  |  | EX
STP_005 | Data Enrichment | NEN | NEN3 |  | 2022-12-20 |  |  | PASAR_4896 | 028852 | PSR028852 | CONSUMABLES | C | PD | 5920 | ERSA | OTHERS | HOSE, HIGH PRESSURE, 46 Mpa, M30 X 1.5, LENGTH: 0.91 m, WITH 90 DEGREE EBLOW FITTING AT BOTH ENDS, SPARE CODE: C0607.7.2.12; FOR CC-0607-MP-01 CONCENTRATE FILTER, MFR: SHANDONG MEIJI EQUIPMENT CO. LTD. | HOSE, HIGH PRESSURE, 46 Mpa, M30 X 1.5, LENGTH: 0.91 m, WITH 90 DEGREE EBLOW FITTING AT BOTH ENDS, SPARE CODE: C0607.7.2.12; FOR CC-0607-MP-01 CONCENTRATE FILTER, MFR: SHANDONG MEIJI EQUIPMENT CO. LTD. | PC |  |  |  | EX
STP_005 | Data Enrichment | NEN | NEN3 |  | 2022-12-20 |  |  | PASAR_4897 | 028850 | PSR028850 | CONSUMABLES | C | PD | 5955 | ERSA | OTHERS | HOSE, HIGH PRESSURE, 46 Mpa, M30 X 1.5, LENGTH: 1.32 m, WITH 90 DEGREE EBLOW FITTING AT BOTH ENDS, SPARE CODE: C0607.7.2.10; FOR CC-0607-MP-01 CONCENTRATE FILTER, MFR: SHANDONG MEIJI EQUIPMENT CO. LTD. | HOSE, HIGH PRESSURE, 46 Mpa, M30 X 1.5, LENGTH: 1.32 m, WITH 90 DEGREE EBLOW FITTING AT BOTH ENDS, SPARE CODE: C0607.7.2.10; FOR CC-0607-MP-01 CONCENTRATE FILTER, MFR: SHANDONG MEIJI EQUIPMENT CO. LTD. | PC |  |  |  | EX |  |  | GENERAL EXPORTATION (H.K.) CO., LTD.
STP_005 | Data Enrichment | NEN | NEN3 |  | 2022-12-20 |  |  | PASAR_4898 | 036370 | PSR036370 | CONSUMABLES | B | PD | 5920 | ERSA | OTHERS | HOSE, HIGH PRESSURE, A TYPE, M16 X 1.5 (φ8)-1000, SPARE CODE: C0604.3.127; FOR RECOILLESS HAMMER EQUIPMENT, MFR: ANSHAN TSX HEAVY INDUSTRY TECHNOLOGY CO., LTD. | HOSE, HIGH PRESSURE, A TYPE, M16 X 1.5 (φ8)-1000, SPARE CODE: C0604.3.127; FOR RECOILLESS HAMMER EQUIPMENT, MFR: ANSHAN TSX HEAVY INDUSTRY TECHNOLOGY CO., LTD. | PC |  |  |  | EX
STP_005 | Data Enrichment | NEN | NEN3 |  | 2022-12-20 |  |  | PASAR_4899 | 036373 | PSR036373 | CONSUMABLES | B | PD | 5920 | ERSA | OTHERS | HOSE, HIGH PRESSURE, A TYPE, M16 X 1.5 (φ8)-2500, SPARE CODE: C0604.3.129; FOR RECOILLESS HAMMER EQUIPMENT, MFR: ANSHAN TSX HEAVY INDUSTRY TECHNOLOGY CO., LTD. | HOSE, HIGH PRESSURE, A TYPE, M16 X 1.5 (φ8)-2500, SPARE CODE: C0604.3.129; FOR RECOILLESS HAMMER EQUIPMENT, MFR: ANSHAN TSX HEAVY INDUSTRY TECHNOLOGY CO., LTD. | PC |  |  |  | EX
STP_005 | Data Enrichment | NEN | NEN3 |  | 2022-12-20 |  |  | PASAR_4900 | 036369 | PSR036369 | CONSUMABLES | B | PD | 5920 | ERSA | OTHERS | HOSE, HIGH PRESSURE, A TYPE, M16 X 1.5 (φ8)-300, SPARE CODE: C0604.3.126; FOR RECOILLESS HAMMER EQUIPMENT, MFR: ANSHAN TSX HEAVY INDUSTRY TECHNOLOGY CO., LTD. | HOSE, HIGH PRESSURE, A TYPE, M16 X 1.5 (φ8)-300, SPARE CODE: C0604.3.126; FOR RECOILLESS HAMMER EQUIPMENT, MFR: ANSHAN TSX HEAVY INDUSTRY TECHNOLOGY CO., LTD. | PC |  |  |  | EX
STP_005 | Data Enrichment | NEN | NEN3 |  | 2022-12-20 |  |  | PASAR_4901 | 036372 | PSR036372 | CONSUMABLES | B | PD | 5920 | ERSA | OTHERS | HOSE, HIGH PRESSURE, A TYPE, M16 X 1.5 (φ8)-3800, SPARE CODE: C0604.3.128; FOR RECOILLESS HAMMER EQUIPMENT, MFR: ANSHAN TSX HEAVY INDUSTRY TECHNOLOGY CO., LTD. | HOSE, HIGH PRESSURE, A TYPE, M16 X 1.5 (φ8)-3800, SPARE CODE: C0604.3.128; FOR RECOILLESS HAMMER EQUIPMENT, MFR: ANSHAN TSX HEAVY INDUSTRY TECHNOLOGY CO., LTD. | PC |  |  |  | EX
STP_005 | Data Enrichment | NEN | NEN3 |  | 2022-12-20 |  |  | PASAR_4902 | 036367 | PSR036367 | CONSUMABLES | B | PD | 5920 | ERSA | OTHERS | HOSE, HIGH PRESSURE, A TYPE, M16 X 1.5 (φ8)-550, SPARE CODE: C0604.3.124; FOR RECOILLESS HAMMER EQUIPMENT, MFR: ANSHAN TSX HEAVY INDUSTRY TECHNOLOGY CO., LTD. | HOSE, HIGH PRESSURE, A TYPE, M16 X 1.5 (φ8)-550, SPARE CODE: C0604.3.124; FOR RECOILLESS HAMMER EQUIPMENT, MFR: ANSHAN TSX HEAVY INDUSTRY TECHNOLOGY CO., LTD. | PC |  |  |  | EX
STP_005 | Data Enrichment | NEN | NEN3 |  | 2022-12-20 |  |  | PASAR_4903 | 036365 | PSR036365 | CONSUMABLES | B | PD | 5920 | ERSA | OTHERS | HOSE, HIGH PRESSURE, A TYPE, M22 X 1.5 (φ13)-15000, SPARE CODE: C0604.3.123; FOR RECOILLESS HAMMER EQUIPMENT, MFR: ANSHAN TSX HEAVY INDUSTRY TECHNOLOGY CO., LTD. | HOSE, HIGH PRESSURE, A TYPE, M22 X 1.5 (φ13)-15000, SPARE CODE: C0604.3.123; FOR RECOILLESS HAMMER EQUIPMENT, MFR: ANSHAN TSX HEAVY INDUSTRY TECHNOLOGY CO., LTD. | PC |  |  |  | EX
STP_005 | Data Enrichment | NEN | NEN3 |  | 2022-12-20 |  |  | PASAR_4904 | 035691 | PSR035691 | CONSUMABLES | C | PD | 5920 | ERSA | OTHERS | HOSE, HIGH-PRESSURE, DN32, MODEL: M016060-22110099; FOR CC-0607-MP-01, MFR: SHANDONG COAL MINING EQUIPMENT CO. LTD OR EQUIVALENT. | HOSE, HIGH-PRESSURE, DN32, MODEL: M016060-22110099; FOR CC-0607-MP-01, MFR: SHANDONG COAL MINING EQUIPMENT CO. LTD OR EQUIVALENT. | PC |  |  |  | EX
STP_005 | Data Enrichment | NEN | NEN3 |  | 2022-12-20 |  |  | PASAR_4905 | 032343 | PSR032343 | CONSUMABLES | A | PD | 5910 | ERSA | OTHERS | HOSE, HYDRAULIC, HIGH PRESSURE, LENGTH: 2380mm, DIA: 17mm, 0-36MPa, SPARE CODE: C0605.2.6; FOR TAILINGS THICKENER | HOSE, HYDRAULIC, HIGH PRESSURE, LENGTH: 2380mm, DIA: 17mm, 0-36MPa, SPARE CODE: C0605.2.6; FOR TAILINGS THICKENER | AY |  |  |  | EX
STP_005 | Data Enrichment | NEN | NEN3 |  | 2022-12-20 |  |  | PASAR_4906 | 032328 | PSR032328 | CONSUMABLES | A | PD | 5910 | ERSA | OTHERS | HOSE, HYDRAULIC, HIGH PRESSURE, LENGTH: 2780mm, DIA: 17mm, 0-36MPa; SPARE CODE: C0605.2.6, FOR TAILINGS THICKENER | HOSE, HYDRAULIC, HIGH PRESSURE, LENGTH: 2780mm, DIA: 17mm, 0-36MPa; SPARE CODE: C0605.2.6, FOR TAILINGS THICKENER | AY |  |  |  | EX
STP_005 | Data Enrichment | NEN | NEN3 |  | 2022-12-20 |  |  | PASAR_4907 | 032329 | PSR032329 | CONSUMABLES | C | PD | 5910 | ERSA | OTHERS | HOSE, HYDRAULIC, HIGH PRESSURE, LENGTH: 3210mm, DIA: 17mm, 0-36MPa; SPARE CODE: C0605.2.6, FOR TAILINGS THICKENER | HOSE, HYDRAULIC, HIGH PRESSURE, LENGTH: 3210mm, DIA: 17mm, 0-36MPa; SPARE CODE: C0605.2.6, FOR TAILINGS THICKENER | AY |  |  |  | EX |  |  | GENERAL EXPORTATION (H.K.) CO., LTD.
STP_005 | Data Enrichment | NEN | NEN3 |  | 2022-12-20 |  |  | PASAR_4908 | 938240 | PSR938240 | CONSUMABLES | C | PD | 5910 | ERSA | OTHERS | HOSE, HYDRAULIC, LENGTH: 10 METERS, PRESSURE: 6000 PSI, FITTINGS: DASH-16-JIC, FEMALE TO FEMALE, FOR LAROX FILTER PRESS | HOSE, HYDRAULIC, LENGTH: 10 METERS, PRESSURE: 6000 PSI, FITTINGS: DASH-16-JIC, FEMALE TO FEMALE, FOR LAROX FILTER PRESS | PC |  |  |  | EX |  |  | GUAN YIAC HARDWARE
STP_005 | Data Enrichment | NEN | NEN3 |  | 2022-12-20 |  |  | PASAR_4909 | 101484 | PSR101484 | CONSUMABLES | B | V1 | 5910 | ERSA | OTHERS | HOSE, HYDRAULIC, OIL, SIZE (A): 10, LENGTH: 3700 MM, FITTING TYPE 1005 (BOTH ENDS), HOSE PART NO.: NWP140, PROTECTIVE MATERIAL: WIRE BRAID (WB), TYPE (MPa): 14, FOR MESCO CATHODE STRIPPING MACHINE, BRAND: YOKOHAWA | HOSE, HYDRAULIC, OIL, SIZE (A): 10, LENGTH: 3700 MM, FITTING TYPE 1005 (BOTH ENDS), HOSE PART NO.: NWP140, PROTECTIVE MATERIAL: WIRE BRAID (WB), TYPE (MPa): 14, FOR MESCO CATHODE STRIPPING MACHINE, BRAND: YOKOHAWA | PC |  |  |  | HB |  |  | FUJI TRADING CO., LTD.
STP_005 | Data Enrichment | NEN | NEN3 |  | 2022-12-20 |  |  | PASAR_4910 | 105171 | PSR105171 | CONSUMABLES | B | PD | 5910 | ERSA | OTHERS | HOSE, HYDRAULIC, OIL, SIZE (A): 15, LENGTH: 1400 MM, FITTING TYPE 1005 (BOTH ENDS), HOSE PART NO.: NWP140, PROTECTIVE MATERIAL: WIRE BRAID (WB), TYPE (MPa): 14, FOR MESCO CATHODE STRIPPING MACHINE, BRAND: YOKOHAWA | HOSE, HYDRAULIC, OIL, SIZE (A): 15, LENGTH: 1400 MM, FITTING TYPE 1005 (BOTH ENDS), HOSE PART NO.: NWP140, PROTECTIVE MATERIAL: WIRE BRAID (WB), TYPE (MPa): 14, FOR MESCO CATHODE STRIPPING MACHINE, BRAND: YOKOHAWA | PC |  |  |  | EX |  |  | FUJI TRADING CO., LTD.
STP_005 | Data Enrichment | NEN | NEN3 |  | 2022-12-20 |  |  | PASAR_4911 | 101488 | PSR101488 | CONSUMABLES | B | V1 | 5910 | ERSA | OTHERS | HOSE, HYDRAULIC, OIL, SIZE (A): 15, LENGTH: 300 MM, FITTING TYPE 1005 (BOTH ENDS), HOSE PART NO.: NWP140, PROTECTIVE MATERIAL: WIRE BRAID (WB), TYPE (MPa): 14, FOR MESCO CATHODE STRIPPING MACHINE, BRAND: YOKOHAWA | HOSE, HYDRAULIC, OIL, SIZE (A): 15, LENGTH: 300 MM, FITTING TYPE 1005 (BOTH ENDS), HOSE PART NO.: NWP140, PROTECTIVE MATERIAL: WIRE BRAID (WB), TYPE (MPa): 14, FOR MESCO CATHODE STRIPPING MACHINE, BRAND: YOKOHAWA | PC |  |  |  | HB |  |  | FUJI TRADING CO., LTD.
STP_005 | Data Enrichment | NEN | NEN3 |  | 2022-12-20 |  |  | PASAR_4912 | 105173 | PSR105173 | CONSUMABLES | B | V1 | 5910 | ERSA | OTHERS | HOSE, HYDRAULIC, OIL, SIZE (A): 20, LENGTH: 1400 MM, FITTING TYPE 1005 (BOTH ENDS), HOSE PART NO.: NWP140, PROTECTIVE MATERIAL: WIRE BRAID (WB), TYPE (MPa): 14, FOR MESCO CATHODE STRIPPING MACHINE, BRAND: YOKOHAWA | HOSE, HYDRAULIC, OIL, SIZE (A): 20, LENGTH: 1400 MM, FITTING TYPE 1005 (BOTH ENDS), HOSE PART NO.: NWP140, PROTECTIVE MATERIAL: WIRE BRAID (WB), TYPE (MPa): 14, FOR MESCO CATHODE STRIPPING MACHINE, BRAND: YOKOHAWA | PC |  |  |  | HB |  |  | FUJI TRADING CO., LTD.
STP_005 | Data Enrichment | NEN | NEN3 |  | 2022-12-20 |  |  | PASAR_4913 | 101471 | PSR101471 | CONSUMABLES | B | V1 | 5910 | ERSA | OTHERS | HOSE, HYDRAULIC, OIL, SIZE (A): 20, LENGTH: 4600 MM, FITTING TYPE 1005 (BOTH ENDS), HOSE PART NO.: NWP140, PROTECTIVE MATERIAL: WIRE BRAID (WB), TYPE (MPa): 14, FOR MESCO CATHODE STRIPPING MACHINE, BRAND: YOKOHAWA | HOSE, HYDRAULIC, OIL, SIZE (A): 20, LENGTH: 4600 MM, FITTING TYPE 1005 (BOTH ENDS), HOSE PART NO.: NWP140, PROTECTIVE MATERIAL: WIRE BRAID (WB), TYPE (MPa): 14, FOR MESCO CATHODE STRIPPING MACHINE, BRAND: YOKOHAWA | PC |  |  |  | HB |  |  | FUJI TRADING CO., LTD.
STP_005 | Data Enrichment | NEN | NEN3 |  | 2022-12-20 |  |  | PASAR_4914 | 101477 | PSR101477 | CONSUMABLES | B | V1 | 5910 | ERSA | OTHERS | HOSE, HYDRAULIC, OIL, SIZE (A): 25, LENGTH: 3500 MM, FITTING TYPE 1005 (BOTH ENDS), HOSE PART NO.: NWP140, PROTECTIVE MATERIAL: WIRE BRAID (WB), TYPE (MPa): 14, FOR MESCO CATHODE STRIPPING MACHINE, BRAND: YOKOHAWA | HOSE, HYDRAULIC, OIL, SIZE (A): 25, LENGTH: 3500 MM, FITTING TYPE 1005 (BOTH ENDS), HOSE PART NO.: NWP140, PROTECTIVE MATERIAL: WIRE BRAID (WB), TYPE (MPa): 14, FOR MESCO CATHODE STRIPPING MACHINE, BRAND: YOKOHAWA | PC |  |  |  | HB |  |  | FUJI TRADING CO., LTD.
STP_005 | Data Enrichment | NEN | NEN3 |  | 2022-12-20 |  |  | PASAR_4915 | 037549 | PSR037549 | CONSUMABLES | C | PD | 5910 | ERSA | OTHERS | HOSE, HYDRAULIC, R1 T6, 1/4, L: 400 MM; POSITION NO.: 19, REFERENCE DRAWING NO.: 6027322; FOR LUBRICATION UNIT ASSEMBLY, STEAM DRYER, MFR: KUMERA | HOSE, HYDRAULIC, R1 T6, 1/4, L: 400 MM; POSITION NO.: 19, REFERENCE DRAWING NO.: 6027322; FOR LUBRICATION UNIT ASSEMBLY, STEAM DRYER, MFR: KUMERA | PC |  |  |  | EX
STP_005 | Data Enrichment | NEN | NEN3 |  | 2022-12-20 |  |  | PASAR_4916 | 043303 | PSR043303 | CONSUMABLES | C | PD | 5910 | ERSA | OTHERS | HOSE, HYDRAULIC, RUBBER, R2T X 1/4 X 1800 MM X JIC 90 DEG FEMALE X JIC FEMALE STRAIGHT, 3600 PSI. | HOSE, HYDRAULIC, RUBBER, R2T X 1/4 X 1800 MM X JIC 90 DEG FEMALE X JIC FEMALE STRAIGHT, 3600 PSI. | LG |  |  |  | EX
STP_005 | Data Enrichment | NEN | NEN3 |  | 2022-12-20 |  |  | PASAR_4917 | 937051 | PSR937051 | CONSUMABLES | C | PD | 5910 | ERSA | OTHERS | HOSE, HYDRAULIC, TECHNICAL DATA: MI84-12-16/4SP-12/MI84-12-16, PART NO.: P417571-8M/2, MANUFACTURER: OUTOTEC, FOR 0509 LAROX FILTER PRESS | HOSE, HYDRAULIC, TECHNICAL DATA: MI84-12-16/4SP-12/MI84-12-16, PART NO.: P417571-8M/2, MANUFACTURER: OUTOTEC, FOR 0509 LAROX FILTER PRESS | PC | P/N: P417571-8M/2, TECHNICAL DATA: MI84-12-16/4SP-12/MI84-12-16, | 0003000030 | OUTOTEC | EX
STP_005 | Data Enrichment | NEN | NEN3 |  | 2022-12-20 |  |  | PASAR_4918 | 041964 | PSR041964 | CONSUMABLES | C | PD | 5920 | ERSA | OTHERS | PSRLT-7.31-MN-HOSE, METAL, SPRAYING SYSTEM, P/N SSCO-FT00RUX1X304X01; FOR ANODE FURNACE EVAPORATIVE GAS COOLER; MFR: SPRAYING SYSTEMS CO. (PHILS.) INC. | HOSE, METAL, SPRAYING SYSTEM, P/N SSCO-FT00RUX1X304X01; FOR ANODE FURNACE EVAPORATIVE GAS COOLER; MFR: SPRAYING SYSTEMS CO. (PHILS.) INC. | PC |  |  |  | EX |  |  | SPRAYING SYSTEMS CO. (PHILIPPINES) INC.
STP_005 | Data Enrichment | NEN | NEN3 |  | 2022-12-20 |  |  | PASAR_4919 | 047720 | PSR047720 | CONSUMABLES | C | PD | 5920 | ERSA | OTHERS | PSRLT-12.31-MN-HOSE, P/N 1446, TECHNICAL DATA: NYLON 8/6 BLUE/WHITE MEDIUM HARD; FOR LAROX FILTER PRESS | HOSE, P/N 1446, TECHNICAL DATA: NYLON 8/6 BLUE/WHITE MEDIUM HARD; FOR LAROX FILTER PRESS | M |  |  |  | EX
STP_005 | Data Enrichment | NEN | NEN3 |  | 2022-12-20 |  |  | PASAR_4920 | 946181 | PSR946181 | CRITICAL | B | PD | 5920 | ERSA | OTHERS | HOSE, PNEUMATIC, INSIDE DIAMETER: 12.5 MM, OUTSIDE DIAMETER: 21 MM, LENGTH: 1030 MM, THREADED COUPLING BOTH ENDS WITH FEMALE AND NOZZLE ALREADY CRIMP, PRESSURE RATING: 2300PSI, RUBBER, ROUND, FOR 511 FILTER PRESS SQUEEZING LINE | HOSE, PNEUMATIC, INSIDE DIAMETER: 12.5 MM, OUTSIDE DIAMETER: 21 MM, LENGTH: 1030 MM, THREADED COUPLING BOTH ENDS WITH FEMALE AND NOZZLE ALREADY CRIMP, PRESSURE RATING: 2300PSI, RUBBER, ROUND, FOR 511 FILTER PRESS SQUEEZING LINE | AY |  |  |  | EX |  |  | KRYPTON INTERNATIONAL RESOURCES SALES & SERVICES INC.
STP_005 | Data Enrichment | NEN | NEN3 |  | 2022-12-20 |  |  | PASAR_4921 | 048060 | PSR048060 | CRITICAL | B | PD | 5920 | ERSA | OTHERS | HOSE, POLYVINYL CHLORIDE (PVC), P/N 400235, 4X6 (4 X 1 MM); FOR NOVAA 400P, MFR: BROWNSTONE-ASIA TECH, INC. | HOSE, POLYVINYL CHLORIDE (PVC), P/N 400235, 4X6 (4 X 1 MM); FOR NOVAA 400P, MFR: BROWNSTONE-ASIA TECH, INC. | PC |  |  |  | EX |  |  | BROWNSTONE ASIA TECH.,INC
STP_005 | Data Enrichment | NEN | NEN3 |  | 2022-12-20 |  |  | PASAR_4922 | 936313 | PSR936313 | CONSUMABLES | C | PD | 5920 | ERSA | OTHERS | HOSE, PRESSING, COMPLETE SET, PRESSING AIR HOSES FROM MANIFOLD TO THE FILTER PLATES, 8 0FF, PART NO.: P314815, MANUFACTURER: OUTOTEC, FOR 0509 LAROX FILTER PRESS | HOSE, PRESSING, COMPLETE SET, PRESSING AIR HOSES FROM MANIFOLD TO THE FILTER PLATES, 8 0FF, PART NO.: P314815, MANUFACTURER: OUTOTEC, FOR 0509 LAROX FILTER PRESS | SE | P314815 | 0003000030 | OUTOTEC | EX
STP_005 | Data Enrichment | NEN | NEN3 |  | 2022-12-20 |  |  | PASAR_4923 | 032122 | PSR032122 | CONSUMABLES | C | PD | 5910 | ERSA | OTHERS | PSRLT-11.88-MN-HOSE, PRESSURE WATER, LENGTH: 1050~1450 m, MATERIAL: SBR, SPARE CODE: A0509.1.14, FOR OUTOTEC VULCANIZATION FILTER PRESS | HOSE, PRESSURE WATER, LENGTH: 1050~1450 m, MATERIAL: SBR, SPARE CODE: A0509.1.14, FOR OUTOTEC VULCANIZATION FILTER PRESS | PC |  |  |  | EX
STP_005 | Data Enrichment | NEN | NEN3 |  | 2022-12-20 |  |  | PASAR_4924 | 032308 | PSR032308 | CONSUMABLES | A | PD | 5920 | ERSA | OTHERS | HOSE, PRESSURE, TEST, P/N M14X1.5, LENGTH: 1000mm, WORKING PRESSURE: 630Bar; SPARE CODE: A0605.2.1, FOR TAILINGS THICKENER | HOSE, PRESSURE, TEST, P/N M14X1.5, LENGTH: 1000mm, WORKING PRESSURE: 630Bar; SPARE CODE: A0605.2.1, FOR TAILINGS THICKENER | AY |  |  |  | EX
STP_005 | Data Enrichment | NEN | NEN3 |  | 2022-12-20 |  |  | PASAR_4925 | 032342 | PSR032342 | CONSUMABLES | A | PD | 5920 | ERSA | OTHERS | HOSE, PRESSURE, TEST, P/N M14X1.5, LENGTH: 620mm, WORKING PRESSURE: 630Bar, SPARE CODE: A0605.2.1; FOR TAILINGS THICKENER | HOSE, PRESSURE, TEST, P/N M14X1.5, LENGTH: 620mm, WORKING PRESSURE: 630Bar, SPARE CODE: A0605.2.1; FOR TAILINGS THICKENER | AY |  |  |  | EX
STP_005 | Data Enrichment | NEN | NEN3 |  | 2022-12-20 |  |  | PASAR_4926 | 032307 | PSR032307 | CONSUMABLES | A | PD | 5920 | ERSA | OTHERS | HOSE, PRESSURE, TEST, P/N M14X1.5, LENGTH: 800mm, WORKING PRESSURE: 630Bar; SPARE CODE: A0605.2.1, FOR TAILINGS THICKENER | HOSE, PRESSURE, TEST, P/N M14X1.5, LENGTH: 800mm, WORKING PRESSURE: 630Bar; SPARE CODE: A0605.2.1, FOR TAILINGS THICKENER | AY |  |  |  | EX
STP_005 | Data Enrichment | NEN | NEN3 |  | 2022-12-20 |  |  | PASAR_4927 | 097747 | PSR097747 | CONSUMABLES | C | PD | 5910 | ERSA | OTHERS | HOSE, PUSH-ON, MULTI-PURPOSE SERIES PB-4, HOSE I.D.: 1/4 (6.4 MM); HOSE O.D.: 0.50 (12.7 MM); MINIMUM BEND RADIUS: 2.5 (63.5 MM); TEMPERATURE RANGE: -40 TO 200 DEG F (-40 TO 95 DEG C); MAXIMUM OPERATING PRESSURE AT 70 DEG F (20 DEG C): | HOSE, PUSH-ON, MULTI-PURPOSE SERIES PB-4, HOSE I.D.: 1/4 (6.4 MM); HOSE O.D.: 0.50 (12.7 MM); MINIMUM BEND RADIUS: 2.5 (63.5 MM); TEMPERATURE RANGE: -40 TO 200 DEG F (-40 TO 95 DEG C); MAXIMUM OPERATING PRESSURE AT 70 DEG F (20 DEG C): 350 PSIG (24 BARS); RATED BURST PRESSURE AT 70 DEG F (20 DEG C): 1400 PSIG (96 BARS); CONSTRUCTION: COVER - UV LIGHT AND FLAME RESISTANT; REINFORCEMENT: SINGLE-BRAID SYNTHETIC CORD; TUBE: BUNA-N RUBBER; MFR: SWAGELOK COMPANY, U.S.A. | M |  |  |  | EX
STP_005 | Data Enrichment | NEN | NEN3 |  | 2022-12-20 |  |  | PASAR_4928 | 019970 | PSR019970 | CONSUMABLES | A | PD | 3730 | ERSA | OTHERS | HOSE, RADIATOR LOWER PIPE BYPASS, 50CM (L), P/N 5P-6442, COOLING SYSTEM LINES; FOR CATERPILLAR® ENGINE MODEL C7 MOUNTED ON MODEL 950H WHEEL LOADER J5J / JAD SERIES | HOSE, RADIATOR LOWER PIPE BYPASS, 50CM (L), P/N 5P-6442, COOLING SYSTEM LINES; FOR CATERPILLAR® ENGINE MODEL C7 MOUNTED ON MODEL 950H WHEEL LOADER J5J / JAD SERIES | CM | 5P-6442 | 0003000003 | CATERPILLAR | EX
STP_005 | Data Enrichment | NEN | NEN3 |  | 2022-12-20 |  |  | PASAR_4929 | 104174 | PSR104174 | CONSUMABLES | A | PD | 3730 | ERSA | OTHERS | HOSE, RADIATOR, P/N 132-7370, COOLING SYSTEM, WATER LINES GROUP; FOR CATERPILLAR® ENGINE MODEL C7 MOUNTED ON MODEL 950H WHEEL LOADER | HOSE, RADIATOR, P/N 132-7370, COOLING SYSTEM, WATER LINES GROUP; FOR CATERPILLAR® ENGINE MODEL C7 MOUNTED ON MODEL 950H WHEEL LOADER | PC | P/N 132-7370 | 0003000003 | CATERPILLAR | EX
STP_005 | Data Enrichment | NEN | NEN3 |  | 2022-12-20 |  |  | PASAR_4930 | 104173 | PSR104173 | CONSUMABLES | A | PD | 3730 | ERSA | OTHERS | HOSE, RADIATOR, P/N 243-2372, COOLING SYSTEM, WATER LINES GROUP; FOR CATERPILLAR® ENGINE MODEL C7 MOUNTED ON MODEL 950H WHEEL LOADER | HOSE, RADIATOR, P/N 243-2372, COOLING SYSTEM, WATER LINES GROUP; FOR CATERPILLAR® ENGINE MODEL C7 MOUNTED ON MODEL 950H WHEEL LOADER | PC | P/N 243-2372 | 0003000003 | CATERPILLAR | EX
STP_005 | Data Enrichment | NEN | NEN3 |  | 2022-12-20 |  |  | PASAR_4931 | 592207 | PSR592207 | CONSUMABLES | C | PD | 5920 | ERSA | OTHERS | HOSE, RUBBER, 100 MM DIMATER X 50 METERS-10K, BLACK, 3-PLY, WITH 100 MM C.S.FLANGE BOTH ENDS, ABRASION RESISTANT | HOSE, RUBBER, 100 MM DIMATER X 50 METERS-10K, BLACK, 3-PLY, WITH 100 MM C.S.FLANGE BOTH ENDS, ABRASION RESISTANT | PC |  |  |  | EX
STP_005 | Data Enrichment | NEN | NEN3 |  | 2022-12-20 |  |  | PASAR_4932 | 099307 | PSR099307 | CONSUMABLES | C | PD | 5920 | ERSA | OTHERS | HOSE, RUBBER, 3/4 DIAMETER X 300 PSI, 2-PLY, THREAD REINFORCED | HOSE, RUBBER, 3/4 DIAMETER X 300 PSI, 2-PLY, THREAD REINFORCED | M |  |  |  | EX |  |  | UP TOWN INDL SALES INC
STP_005 | Data Enrichment | NEN | NEN3 |  | 2022-12-20 |  |  | PASAR_4933 | 042760 | PSR042760 | CONSUMABLES | C | PD | 5920 | ERSA | OTHERS | HOSE, RUBBER, D: 20/29MM, 2 MPA, EPDM 30000 MM, TEKNIKUM PAVE 20020, 30 METER PER ROLL, OUTOTEC MATERIAL NO.: 580664, POSITION NO.: 29, REFERENCE DWG NO.: 10482400; FOR MOULDING DRESSING EQUIPMENT, TWIN M18 ANODE CASTING; MFR: OUTOTEC | HOSE, RUBBER, D: 20/29MM, 2 MPA, EPDM 30000 MM, TEKNIKUM PAVE 20020, 30 METER PER ROLL, OUTOTEC MATERIAL NO.: 580664, POSITION NO.: 29, REFERENCE DWG NO.: 10482400; FOR MOULDING DRESSING EQUIPMENT, TWIN M18 ANODE CASTING; MFR: OUTOTEC | LG |  |  |  | EX
STP_005 | Data Enrichment | NEN | NEN3 |  | 2022-12-20 |  |  | PASAR_4934 | 042762 | PSR042762 | CONSUMABLES | C | PD | 5920 | ERSA | OTHERS | HOSE, RUBBER, D: 6/14MM, 2 MPA, EPDM 120000 MM, TEKNIKUM PAVE 20006, 120 METER PER ROLL, OUTOTEC MATERIAL NO.: 539126, POSITION NO.: 34, REFERENCE DWG NO.: 10482400; FOR MOULDING DRESSING EQUIPMENT, TWIN M18 ANODE CASTING; MFR: OUTOTEC | HOSE, RUBBER, D: 6/14MM, 2 MPA, EPDM 120000 MM, TEKNIKUM PAVE 20006, 120 METER PER ROLL, OUTOTEC MATERIAL NO.: 539126, POSITION NO.: 34, REFERENCE DWG NO.: 10482400; FOR MOULDING DRESSING EQUIPMENT, TWIN M18 ANODE CASTING; MFR: OUTOTEC | LG |  |  |  | EX
STP_005 | Data Enrichment | NEN | NEN3 |  | 2022-12-20 |  |  | PASAR_4935 | 040923 | PSR040923 | CONSUMABLES | C | PD | 5920 | ERSA | OTHERS | HOSE, RUBBER, D10/18MM, 2MPA, L: 0.8M, EPDM, CLASS 3, TEKNIKUM PAVE 20010, OUTOTEC MATERIAL NO.: 537626, POSITION NO.: 16, REFERENCE DWG NO.: 10482405; FOR SPRAYING NOZZLES, TWIN M18 ANODE CASTING; MFR: OUTOTEC | HOSE, RUBBER, D10/18MM, 2MPA, L: 0.8M, EPDM, CLASS 3, TEKNIKUM PAVE 20010, OUTOTEC MATERIAL NO.: 537626, POSITION NO.: 16, REFERENCE DWG NO.: 10482405; FOR SPRAYING NOZZLES, TWIN M18 ANODE CASTING; MFR: OUTOTEC | PC |  |  |  | EX
STP_005 | Data Enrichment | NEN | NEN3 |  | 2022-12-20 |  |  | PASAR_4936 | 029345 | PSR029345 | CONSUMABLES | B | PD | 5920 | ERSA | OTHERS | HOSE, RUBBER, DIAMETER: 82/76, LENGTH: 1.2 M, TS/16 TS076, OUTOTEC ITEM NO.: N048062040, POSITION NO.: 22, REFERENCE DRAWING NO.: 636/220-P22-Q3-001; FOR AIR SLIDE MAIN ASSEMBLY, MFR: OUTOTEC | HOSE, RUBBER, DIAMETER: 82/76, LENGTH: 1.2 M, TS/16 TS076, OUTOTEC ITEM NO.: N048062040, POSITION NO.: 22, REFERENCE DRAWING NO.: 636/220-P22-Q3-001; FOR AIR SLIDE MAIN ASSEMBLY, MFR: OUTOTEC | PC |  |  |  | EX
STP_005 | Data Enrichment | NEN | NEN3 |  | 2022-12-20 |  |  | PASAR_4937 | 031796 | PSR031796 | CONSUMABLES | C | PD | 5920 | ERSA | OTHERS | HOSE, RUBBER, DIMENSION: I.D. 24mm, O.D. 35 mm, LENGTH: 206.5 cm, 20 BAR (300 PSI), MATERIAL: EPDM RUBBER, DOCUMENT NO.: 532903; FOR ANODE CASTING (MECHANICAL WEAR/OPERATIONAL PARTS), BRAND: ALFAGOMMA | HOSE, RUBBER, DIMENSION: I.D. 24mm, O.D. 35 mm, LENGTH: 206.5 cm, 20 BAR (300 PSI), MATERIAL: EPDM RUBBER, DOCUMENT NO.: 532903; FOR ANODE CASTING (MECHANICAL WEAR/OPERATIONAL PARTS), BRAND: ALFAGOMMA | PC |  |  |  | EX |  |  | GUAN YIAC HARDWARE
STP_005 | Data Enrichment | NEN | NEN3 |  | 2022-12-20 |  |  | PASAR_4938 | 042756 | PSR042756 | CONSUMABLES | C | PD | 5920 | ERSA | OTHERS | HOSE, RUBBER, EPDM, 3200 MM, 2 MPA, D10/18 MM, PAVE 20010, 3.2 METER PER RL, OUTOTEC MATERIAL NO.: 580721, POSITION NO.: 13, REFERENCE DWG NO.: 10482406; FOR FIXED NOZZLES ASSEMBLY, TWIN M18 ANODE CASTING; MFR: OUTOTEC | HOSE, RUBBER, EPDM, 3200 MM, 2 MPA, D10/18 MM, PAVE 20010, 3.2 METER PER RL, OUTOTEC MATERIAL NO.: 580721, POSITION NO.: 13, REFERENCE DWG NO.: 10482406; FOR FIXED NOZZLES ASSEMBLY, TWIN M18 ANODE CASTING; MFR: OUTOTEC | LG |  |  |  | EX
STP_005 | Data Enrichment | NEN | NEN3 |  | 2022-12-20 |  |  | PASAR_4939 | 097603 | PSR097603 | CONSUMABLES | C | PD | 5910 | ERSA | OTHERS | HOSE, RUBBER, I.D.: 1/2, O.D.: 7/8, WORKING PRESSURE: 300 PSI MAXIMUM, CONSTRUCTION: TUBE AND COVER: EPDM RUBBER, REINFORCEMENT: POLYESTER YARN, TEMPERATURE RANGE: -40 °F TO +212 °F. | HOSE, RUBBER, I.D.: 1/2, O.D.: 7/8, WORKING PRESSURE: 300 PSI MAXIMUM, CONSTRUCTION: TUBE AND COVER: EPDM RUBBER, REINFORCEMENT: POLYESTER YARN, TEMPERATURE RANGE: -40 °F TO +212 °F. | M |  |  |  | EX
STP_005 | Data Enrichment | NEN | NEN3 |  | 2022-12-20 |  |  | PASAR_4940 | 012684 | PSR012684 | CONSUMABLES | C | PD | 5910 | ERSA | OTHERS | HOSE, RUBBER, I.D.: 6 mm, O.D.: 17 mm, WORKING PRESSURE: 200 PSI MAXIMUM, CONSTRUCTION: TUBE AND COVER: EPDM RUBBER, REINFORCEMENT: POLYESTER YARN, TEMPERATURE RANGE: -40 DEG. F. TO +212 DEG. F. | HOSE, RUBBER, I.D.: 6 mm, O.D.: 17 mm, WORKING PRESSURE: 200 PSI MAXIMUM, CONSTRUCTION: TUBE AND COVER: EPDM RUBBER, REINFORCEMENT: POLYESTER YARN, TEMPERATURE RANGE: -40 DEG. F. TO +212 DEG. F. | M |  |  |  | EX |  |  | MANILA OVERSEAS, INC.
STP_005 | Data Enrichment | NEN | NEN3 |  | 2022-12-20 |  |  | PASAR_4941 | 036510 | PSR036510 | CONSUMABLES | C | PD | 5910 | ERSA | OTHERS | HOSE, RUBBER, WITH BRAIDED SHIELD, SIZE: 40A, WORKING PRESSURE: 300 PSI MAXIMUM, CONSTRUCTION: TUBE AND COVER: EPDM RUBBER, REINFORCEMENT: POLYESTER YARN, TEMPERATURE: 300 ~ 500 DEG. C . | HOSE, RUBBER, WITH BRAIDED SHIELD, SIZE: 40A, WORKING PRESSURE: 300 PSI MAXIMUM, CONSTRUCTION: TUBE AND COVER: EPDM RUBBER, REINFORCEMENT: POLYESTER YARN, TEMPERATURE: 300 ~ 500 DEG. C . | M |  |  |  | EX |  |  | GUAN YIAC HARDWARE
STP_005 | Data Enrichment | NEN | NEN3 |  | 2022-12-20 |  |  | PASAR_4942 | 032734 | PSR032734 | CONSUMABLES | C | PD | 3000 | ERSA | OTHERS | HOSE, RUBBER, XB19, O.D. 28.5 MM, I.D. 19 MM, LENGTH: 2075 MM / SET, SPARE CODE: A0612.1.16; FOR HOSE PUMP, SLAG FLOTATION, MFR: NANCHANG JIANFENG MINING MACHINERY CO. LTD. | HOSE, RUBBER, XB19, O.D. 28.5 MM, I.D. 19 MM, LENGTH: 2075 MM / SET, SPARE CODE: A0612.1.16; FOR HOSE PUMP, SLAG FLOTATION, MFR: NANCHANG JIANFENG MINING MACHINERY CO. LTD. | SE |  |  |  | EX
STP_005 | Data Enrichment | NEN | NEN3 |  | 2022-12-20 |  |  | PASAR_4943 | 377726 | PSR377726 | CONSUMABLES | C | PD | 3020 | ERSA | OTHERS | HOSE, SEPARATOR TANK FILTER TO OIL COOLER, P/N 39139191; FOR AIR COMPRESSOR MODEL IRN50H-CC AND MODEL XF 200-SSR, MFR: INGERSOLL RAND | HOSE, SEPARATOR TANK FILTER TO OIL COOLER, P/N 39139191; FOR AIR COMPRESSOR MODEL IRN50H-CC AND MODEL XF 200-SSR, MFR: INGERSOLL RAND | PC | 39139191 | 0003000400 | INGERSOLL RAND | EX
STP_005 | Data Enrichment | NEN | NEN3 |  | 2022-12-20 |  |  | PASAR_4944 | 011099 | PSR011099 | CRITICAL | B | PD | 3020 | ERSA | OTHERS | HOSE, SEPARATOR TANK OIL COOLER (PORT IN), P/N 39572441, AIRCOOLED COOLER ASSEMBLY, FOR AIR COMPRESSOR MODEL XF-200 SSR | HOSE, SEPARATOR TANK OIL COOLER (PORT IN), P/N 39572441, AIRCOOLED COOLER ASSEMBLY, FOR AIR COMPRESSOR MODEL XF-200 SSR | PC |  |  |  | EX
STP_005 | Data Enrichment | NEN | NEN3 |  | 2022-12-20 |  |  | PASAR_4945 | 032121 | PSR032121 | CONSUMABLES | C | PD | 5920 | ERSA | OTHERS | HOSE, SLURRY/FILTRATE, LENGTH: 1050~1350m, MATERIAL: EPDM, SPARE CODE: A0509.1.13, FOR OUTOTEC VULCANIZATION FILTER PRESS | HOSE, SLURRY/FILTRATE, LENGTH: 1050~1350m, MATERIAL: EPDM, SPARE CODE: A0509.1.13, FOR OUTOTEC VULCANIZATION FILTER PRESS | PC |  |  |  | EX
STP_005 | Data Enrichment | NEN | NEN3 |  | 2022-12-20 |  |  | PASAR_4946 | 040908 | PSR040908 | CONSUMABLES | C | PD | 5920 | ERSA | OTHERS | HOSE, SUCTION, L: 1100, HYDORING SG-76, OUTOTEC MATERIAL NO.: 528411, POSITION NO.: 14, REFERENCE DWG NO.: 10482416; FOR HYDRAULIC POWER UNIT, TWIN M18 ANODE CASTING; MFR: OUTOTEC | HOSE, SUCTION, L: 1100, HYDORING SG-76, OUTOTEC MATERIAL NO.: 528411, POSITION NO.: 14, REFERENCE DWG NO.: 10482416; FOR HYDRAULIC POWER UNIT, TWIN M18 ANODE CASTING; MFR: OUTOTEC | PC |  |  |  | EX
STP_005 | Data Enrichment | NEN | NEN3 |  | 2022-12-20 |  |  | PASAR_4947 | 102546 | PSR102546 | CONSUMABLES | B | PD | 3020 | ERSA | OTHERS | HOSE, THERMO VALVE TO OIL FILTER, P/N 39572482, REF. NO. 12; AIRCOOLED COOLER ASSEMBLY; FOR AIR COMPRESSOR MODEL XF-200 SSR, SERIAL NO. 21167 FYEG AGL, REFERENCE PARTS LIST MANUAL CCN: 99314361, MAKER: INGERSOLL RAND | HOSE, THERMO VALVE TO OIL FILTER, P/N 39572482, REF. NO. 12; AIRCOOLED COOLER ASSEMBLY; FOR AIR COMPRESSOR MODEL XF-200 SSR, SERIAL NO. 21167 FYEG AGL, REFERENCE PARTS LIST MANUAL CCN: 99314361, MAKER: INGERSOLL RAND | PC | 39572482 | 0003000400 | INGERSOLL RAND | EX
STP_005 | Data Enrichment | NEN | NEN3 |  | 2022-12-20 |  |  | PASAR_4948 | 012683 | PSR012683 | CONSUMABLES | C | PD | 5920 | ERSA | OTHERS | HOSE, WATER, P/N 102016, PVC BRAIDED, DIMENSION: 8 X 3 mm, OPERATING PRESSURE: 22 BAR, OPERATING TEMP.: 22 DEG. C; FOR INDUCTION REMELT FURNACE, LIFUMAT-MET, 6.6VAC, 440V, 60Hz, 3 PHASE, SN AK 017073, MFR: LINN HIGH THERM | HOSE, WATER, P/N 102016, PVC BRAIDED, DIMENSION: 8 X 3 mm, OPERATING PRESSURE: 22 BAR, OPERATING TEMP.: 22 DEG. C; FOR INDUCTION REMELT FURNACE, LIFUMAT-MET, 6.6VAC, 440V, 60Hz, 3 PHASE, SN AK 017073, MFR: LINN HIGH THERM GmbH, GERMANY | M |  |  |  | EX
STP_005 | Data Enrichment | NEN | NEN3 |  | 2022-12-20 |  |  | PASAR_4949 | 346727 | PSR346727 | CONSUMABLES | C | PD | 5920 | ERSA | OTHERS | HOSE, WELDING, OXYGECETYLENE, 30 METERS/ROLL X 1/4, TWIN LINE, COMPLETE WITH FITTINGS. | HOSE, WELDING, OXYGECETYLENE, 30 METERS/ROLL X 1/4, TWIN LINE, COMPLETE WITH FITTINGS. | RL |  |  |  | EX |  |  | TOOLEC, INCORPORATED
STP_005 | Data Enrichment | NEN | NEN3 |  | 2022-12-20 |  |  | PASAR_7803 | 043595 | PSR043595 | CONSUMABLES | B | V1 | 5920 | ERSA | OTHERS | PSRLT-1.85-MN-HOSE, FLEXIBLE, METALLIC WITH BRAIDED SHEILD, 500 MM LENGTH, SIZE OF HOSE: DN25, FEMALE THREAD: G1, WITH SEAL GASKET, SEALING SURFACE: FLAT FACE, MATERIAL: STAINLESS STEEL TYPE 316 (JIS SUS 316), MINIMUM BEND RADIUS: 3-3/4 | PSRLT-1.85-MN-HOSE, FLEXIBLE, METALLIC WITH BRAIDED SHEILD, 500 MM LENGTH, SIZE OF HOSE: DN25, FEMALE THREAD: G1, WITH SEAL GASKET, SEALING SURFACE: FLAT FACE, MATERIAL: STAINLESS STEEL TYPE 316 (JIS SUS 316), MINIMUM BEND RADIUS: 3-3/4 , WITH FEMALE FITTINGS BOTH ENDS, PRESSURE RATING: PN10. | PC |  |  |  | HB |  |  | GUAN YIAC HARDWARE
STP_005 | Data Enrichment | NEN | NEN3 |  | 2022-12-20 |  |  | PASAR_7881 | 031623 | PSR031623 | CONSUMABLES | B | V1 | 5910 | ERSA | OTHERS | PSRLT-10.37-MN-HOSE ASSEMBLY, P/N 513641, FOR LIFT CYLINDER; FOR ANODE CASTING (MECHANICAL START-UP/PRODUCTION SECURING PARTS), MFR: OUTOTEC | PSRLT-10.37-MN-HOSE ASSEMBLY, P/N 513641, FOR LIFT CYLINDER; FOR ANODE CASTING (MECHANICAL START-UP/PRODUCTION SECURING PARTS), MFR: OUTOTEC | AY |  |  |  | HB
STP_005 | Data Enrichment | NEN | NEN3 |  | 2022-12-20 |  |  | PASAR_7882 | 031605 | PSR031605 | CONSUMABLES | B | V1 | 5910 | ERSA | OTHERS | PSRLT-10.37-MN-HOSE ASSEMBLY, SWIVEL FEMALE FITTING BITH ENDS, OUTOTEC P/N 513461, 8B4AE-06, SIZE: 3/8 X 905mm, P: 10 to 400 Bar, T: 155 degC; MFR: DUNLOP HIFLEX | PSRLT-10.37-MN-HOSE ASSEMBLY, SWIVEL FEMALE FITTING BITH ENDS, OUTOTEC P/N 513461, 8B4AE-06, SIZE: 3/8 X 905mm, P: 10 to 400 Bar, T: 155 degC; MFR: DUNLOP HIFLEX | AY |  |  |  | HB
STP_005 | Data Enrichment | NEN | NEN3 |  | 2022-12-20 |  |  | PASAR_7883 | 031606 | PSR031606 | CONSUMABLES | B | V1 | 5910 | ERSA | OTHERS | PSRLT-10.37-MN-HOSE ASSEMBLY, SWIVEL FEMALE FITTINGS BOTH ENDS, OUTOTEC P/N 602820, 8B4AE-06, SIZE: 3/8 X 1220 mm, P: 10 to 400 Bar, T: 155 degC; MFR: DUNLOP HIFLEX | PSRLT-10.37-MN-HOSE ASSEMBLY, SWIVEL FEMALE FITTINGS BOTH ENDS, OUTOTEC P/N 602820, 8B4AE-06, SIZE: 3/8 X 1220 mm, P: 10 to 400 Bar, T: 155 degC; MFR: DUNLOP HIFLEX | AY |  |  |  | HB
STP_005 | Data Enrichment | NEN | NEN3 |  | 2022-12-20 |  |  | PASAR_7938 | 031602 | PSR031602 | CONSUMABLES | B | V1 | 5910 | ERSA | OTHERS | PSRLT-10.73-MN-HOSE ASSEMBLY, P/N 602819, FOR PRELOOSENING CYLINDER; FOR ANODE CASTING (MECHANICAL START-UP/PRODUCTION SECURING PARTS), MFR: OUTOTEC | PSRLT-10.73-MN-HOSE ASSEMBLY, P/N 602819, FOR PRELOOSENING CYLINDER; FOR ANODE CASTING (MECHANICAL START-UP/PRODUCTION SECURING PARTS), MFR: OUTOTEC | AY |  |  |  | HB
STP_005 | Data Enrichment | NEN | NEN3 |  | 2022-12-20 |  |  | PASAR_7965 | 643825 | PSR643825 | CONSUMABLES | A | V1 | 4015 | ERSA | OTHERS | PSRLT-10.86-MN-HOSE, AC, P/N 767523, HEATER COIL TO DRYER, AIR CONDITIONING SYSTEM, STREET SWEEPER MODEL 830-II, SERIAL NUMBER-4627, MACHINE OPTIONS-VA, MFR: TENNANT, U.S.A. | PSRLT-10.86-MN-HOSE, AC, P/N 767523, HEATER COIL TO DRYER, AIR CONDITIONING SYSTEM, STREET SWEEPER MODEL 830-II, SERIAL NUMBER-4627, MACHINE OPTIONS-VA, MFR: TENNANT, U.S.A. | PC | P/N 767523 | 0003000358 | TENNANT | HB
STP_005 | Data Enrichment | NEN | NEN3 |  | 2022-12-20 |  |  | PASAR_8139 | 032349 | PSR032349 | CONSUMABLES | B | V1 | 5920 | ERSA | OTHERS | PSRLT-12.38-MN-HOSE, FEED, P/N M016000-22110099, LENGTH: 160 cm, MATERIAL: RUBBER; SPARE CODE: A0607.7.4, FOR CONCENTRATE FILTER | PSRLT-12.38-MN-HOSE, FEED, P/N M016000-22110099, LENGTH: 160 cm, MATERIAL: RUBBER; SPARE CODE: A0607.7.4, FOR CONCENTRATE FILTER | AY |  |  |  | HB |  |  | GENERAL EXPORTATION (H.K.) CO., LTD.
STP_005 | Data Enrichment | NEN | NEN3 |  | 2022-12-20 |  |  | PASAR_8198 | 032341 | PSR032341 | CONSUMABLES | B | V1 | 5910 | ERSA | OTHERS | PSRLT-13.38-MN-HOSE, HYDRAULIC , HIGH PRESSURE, P/N G20-10, SPARE CODE : A0605.1.4; FOR CONCENTRATE THICKENER | PSRLT-13.38-MN-HOSE, HYDRAULIC , HIGH PRESSURE, P/N G20-10, SPARE CODE : A0605.1.4; FOR CONCENTRATE THICKENER | AY |  |  |  | HB |  |  | CHINA NERIN ENGINEERING CO., LTD.
STP_005 | Data Enrichment | NEN | NEN3 |  | 2022-12-20 |  |  | PASAR_8339 | 021940 | PSR021940 | CONSUMABLES | B | V1 | 5920 | ERSA | OTHERS | PSRLT-16.08-MN-HOSE, FLEXIBLE, METALLIC WITH BRAIDED SHIELD, FITTING R1 CONNECTION X 600 MM LENGTH, SIZE OF THE HOSE: DN25, MATERIAL: STAINLESS STEEL TYPE 316 (JIS SUS 316); MINIMUM BEND RADIUS: 3-3/4; WITH FEMALE FITTINGS BOTH ENDS | PSRLT-16.08-MN-HOSE, FLEXIBLE, METALLIC WITH BRAIDED SHIELD, FITTING R1 CONNECTION X 600 MM LENGTH, SIZE OF THE HOSE: DN25, MATERIAL: STAINLESS STEEL TYPE 316 (JIS SUS 316); MINIMUM BEND RADIUS: 3-3/4; WITH FEMALE FITTINGS BOTH ENDS , PRESSURE RATING: PN10. | PC |  |  |  | HB |  |  | GUAN YIAC HARDWARE
STP_005 | Data Enrichment | NEN | NEN3 |  | 2022-12-20 |  |  | PASAR_8424 | 025277 | PSR025277 | CONSUMABLES | B | V1 | 5920 | ERSA | OTHERS | PSRLT-2.18-MN-HOSE, FLEXIBLE, 1/2 DIAMETER X 12", METALLIC WITH BRAIDED SHIELD, WITH FEMALE FITTINGS BOTH ENDS, TOILET SUPPLY LINE, BRAND: MECO OR EQUIVALENT | PSRLT-2.18-MN-HOSE, FLEXIBLE, 1/2 DIAMETER X 12", METALLIC WITH BRAIDED SHIELD, WITH FEMALE FITTINGS BOTH ENDS, TOILET SUPPLY LINE, BRAND: MECO OR EQUIVALENT | PC |  |  |  | HB |  |  | UP TOWN INDL SALES INC
STP_005 | Data Enrichment | NEN | NEN3 |  | 2022-12-20 |  |  | PASAR_8512 | 098037 | PSR098037 | CONSUMABLES | B | V1 | 4090 | ERSA | OTHERS | PSRLT-2.65-MN-HOSE, CHEMICAL, PLASTIC, 3/8 NOMINAL DIAMETER, 9.0 MM I.D. X 14.5 MM O.D.,150 PSI,CONTINUOUS LENGTH, NYLON BRAID REINFORCED, BRAND: SUPERFLEX | PSRLT-2.65-MN-HOSE, CHEMICAL, PLASTIC, 3/8 NOMINAL DIAMETER, 9.0 MM I.D. X 14.5 MM O.D.,150 PSI,CONTINUOUS LENGTH, NYLON BRAID REINFORCED, BRAND: SUPERFLEX | M |  |  |  | HB |  |  | GUAN YIAC HARDWARE
STP_005 | Data Enrichment | NEN | NEN3 |  | 2022-12-20 |  |  | PASAR_8545 | 012505 | PSR012505 | CONSUMABLES | B | V1 | 4090 | ERSA | OTHERS | PSRLT-2.78-MN-HOSE, AIR, PYTHON HEAVY DUTY, 1” (25.4 mm), WP: 300 PSI (20 BAR), BP: 900 PSI (60 BAR), CONTINUOUS LENGTH. | PSRLT-2.78-MN-HOSE, AIR, PYTHON HEAVY DUTY, 1” (25.4 mm), WP: 300 PSI (20 BAR), BP: 900 PSI (60 BAR), CONTINUOUS LENGTH. | M |  |  |  | HB |  |  | GUAN YIAC HARDWARE
STP_005 | Data Enrichment | NEN | NEN3 |  | 2022-12-20 |  |  | PASAR_8610 | 105172 | PSR105172 | CONSUMABLES | B | V1 | 5910 | ERSA | OTHERS | PSRLT-2.9-MN-HOSE, HYDRAULIC, OIL, SIZE (A): 15, LENGTH: 1600 MM, FITTING TYPE 1005 (BOTH ENDS), HOSE PART NO.: NWP140, PROTECTIVE MATERIAL: WIRE BRAID (WB), TYPE (MPa): 14, FOR MESCO CATHODE STRIPPING MACHINE, BRAND: YOKOHAWA | PSRLT-2.9-MN-HOSE, HYDRAULIC, OIL, SIZE (A): 15, LENGTH: 1600 MM, FITTING TYPE 1005 (BOTH ENDS), HOSE PART NO.: NWP140, PROTECTIVE MATERIAL: WIRE BRAID (WB), TYPE (MPa): 14, FOR MESCO CATHODE STRIPPING MACHINE, BRAND: YOKOHAWA | PC |  |  |  | HB |  |  | FUJI TRADING CO., LTD.
STP_005 | Data Enrichment | NEN | NEN3 |  | 2022-12-20 |  |  | PASAR_8627 | 029935 | PSR029935 | CONSUMABLES | B | V1 | 4090 | ERSA | OTHERS | PSRLT-22.27-MN-HOSE, PNEUMATIC, POLYURETHANE, MODEL: CHIYODA TE-8, SIZE: 8 MM O.D. X 5 MM I.D., 15 MM MINIMUM TURNING RADIUS, WORKING TEMPERATURE: -5 DEG.C TO 60 DEG.C, MAXIMUM BURST PRESSURE: 3 MPA, MAXIMUM WORKING PRESSURE: 0.8 MPA | PSRLT-22.27-MN-HOSE, PNEUMATIC, POLYURETHANE, MODEL: CHIYODA TE-8, SIZE: 8 MM O.D. X 5 MM I.D., 15 MM MINIMUM TURNING RADIUS, WORKING TEMPERATURE: -5 DEG.C TO 60 DEG.C, MAXIMUM BURST PRESSURE: 3 MPA, MAXIMUM WORKING PRESSURE: 0.8 MPA , WORKING VACUUM PRESSURE: -100 KPA; BRAND: CHIYODA JAPAN | M |  |  |  | HB |  |  | AIR-RICH INDUSTRIAL SYSTEMS, INC.
STP_005 | Data Enrichment | NEN | NEN3 |  | 2022-12-20 |  |  | PASAR_8628 | 099134 | PSR099134 | CONSUMABLES | B | V1 | 4090 | ERSA | OTHERS | PSRLT-22.39-MN-HOSE, RUBBER, I.D.: 50 mm, MATERIAL: EPDM, WIRE REINFORCED, 70 CMHG MAXIMUM VACUUM PRESSURE | PSRLT-22.39-MN-HOSE, RUBBER, I.D.: 50 mm, MATERIAL: EPDM, WIRE REINFORCED, 70 CMHG MAXIMUM VACUUM PRESSURE | M |  |  |  | HB |  |  | GUAN YIAC HARDWARE
STP_005 | Data Enrichment | NEN | NEN3 |  | 2022-12-20 |  |  | PASAR_8647 | 098106 | PSR098106 | CONSUMABLES | B | V1 | 5910 | ERSA | OTHERS | PSRLT-3.04-MN-HOSE, HYDRAULIC, 50.0MM ID X 8.0M LONG, W/ 32NJ COUPLING, MEDIUM PRESSURE, TUYERE USE | PSRLT-3.04-MN-HOSE, HYDRAULIC, 50.0MM ID X 8.0M LONG, W/ 32NJ COUPLING, MEDIUM PRESSURE, TUYERE USE | SE |  |  |  | HB |  |  | GY INDUSTRIAL MILL SUPPLY CORP.
STP_005 | Data Enrichment | NEN | NEN3 |  | 2022-12-20 |  |  | PASAR_8652 | 023329 | PSR023329 | CONSUMABLES | B | V1 | 4090 | ERSA | OTHERS | PSRLT-3.07-MN-HOSE, RUBBER, AIR, I.D.: 50 mm, MATERIAL: EPDM, WORKING PRESSURE: 400 PSI. | PSRLT-3.07-MN-HOSE, RUBBER, AIR, I.D.: 50 mm, MATERIAL: EPDM, WORKING PRESSURE: 400 PSI. | M |  |  |  | HB |  |  | GY INDUSTRIAL MILL SUPPLY CORP.
STP_005 | Data Enrichment | NEN | NEN3 |  | 2022-12-20 |  |  | PASAR_8669 | 633289 | PSR633289 | CONSUMABLES | B | V1 | 5910 | ERSA | OTHERS | PSRLT-3.14-MN-HOSE ASSEMBLY, FLEXIBLE, 50 MM I.D. X 4000 MM LONG; CONSTRUCTION: TUBE: TEFLON; COVER: EPDM RUBBER; REINFORCEMENT: 2-PLY SPIRAL WOUND FABRIC AND DOUBLE STEEL WIRE HELIX; WITH FLOATING PLATE FLANGE ON EACH END; FLANGE | PSRLT-3.14-MN-HOSE ASSEMBLY, FLEXIBLE, 50 MM I.D. X 4000 MM LONG; CONSTRUCTION: TUBE: TEFLON; COVER: EPDM RUBBER; REINFORCEMENT: 2-PLY SPIRAL WOUND FABRIC AND DOUBLE STEEL WIRE HELIX; WITH FLOATING PLATE FLANGE ON EACH END; FLANGE SPECIFICATIONS:MATERIAL TYPE 316 STAINLESS STEEL; DRILLED TO JIS STANDARD, SIZE 10K-50 MM ND, BCD: 120 MM, BH: 4, BHD: 19 MM | AY |  |  |  | HB |  |  | GUAN YIAC HARDWARE
STP_005 | Data Enrichment | NEN | NEN3 |  | 2022-12-20 |  |  | PASAR_8693 | 025833 | PSR025833 | CONSUMABLES | B | V1 | 5920 | ERSA | OTHERS | PSRLT-3.27-MN-HOSE, FLEXIBLE, METALLIC WITH BRAIDED SHIELD, 1/2 DIAMETER X 4.0 METER LONG, MATERIAL: SUS 304, MINIMUM BEND RADIUS: 3; WITH FEMALE FITTINGS BOTH ENDS | PSRLT-3.27-MN-HOSE, FLEXIBLE, METALLIC WITH BRAIDED SHIELD, 1/2 DIAMETER X 4.0 METER LONG, MATERIAL: SUS 304, MINIMUM BEND RADIUS: 3; WITH FEMALE FITTINGS BOTH ENDS | AY |  |  |  | HB |  |  | GUAN YIAC HARDWARE
STP_005 | Data Enrichment | NEN | NEN3 |  | 2022-12-20 |  |  | PASAR_8747 | 383211 | PSR383211 | CONSUMABLES | B | V1 | 4090 | ERSA | OTHERS | PSRLT-3.48-MN-HOSE, CHEMICAL, PLASTIC, I.D.: 50.0 MM; O.D.: GREATER THAN OR EQUAL TO 60.0 MM; REINFORCEMENT: STEEL WIRE HELIX, ACID RESISTANT, CLEAR OR TRANSPARENT, WORKING PRESSURE: 150-200 PSI; MAXIMUM WORKING TEMPERATURE: 100 DEG C | PSRLT-3.48-MN-HOSE, CHEMICAL, PLASTIC, I.D.: 50.0 MM; O.D.: GREATER THAN OR EQUAL TO 60.0 MM; REINFORCEMENT: STEEL WIRE HELIX, ACID RESISTANT, CLEAR OR TRANSPARENT, WORKING PRESSURE: 150-200 PSI; MAXIMUM WORKING TEMPERATURE: 100 DEG C | M |  |  |  | HB |  |  | GUAN YIAC HARDWARE
STP_005 | Data Enrichment | NEN | NEN3 |  | 2022-12-20 |  |  | PASAR_8816 | 104003 | PSR104003 | CONSUMABLES | A | V1 | 3730 | ERSA | OTHERS | PSRLT-3.73-MN-HOSE ASSEMBLY, P/N 248-0335, STEERING AND BRAKING SYSTEM, BRAKE CONTROL GROUP; FOR CATERPILLAR WHEEL LOADER MODEL 950H WITH ENGINE MODEL C7 | PSRLT-3.73-MN-HOSE ASSEMBLY, P/N 248-0335, STEERING AND BRAKING SYSTEM, BRAKE CONTROL GROUP; FOR CATERPILLAR WHEEL LOADER MODEL 950H WITH ENGINE MODEL C7 | AY | P/N 248-0335 | 0003000003 | CATERPILLAR | HB |  |  | MONARK EQUIPMENT CORP.
STP_005 | Data Enrichment | NEN | NEN3 |  | 2022-12-20 |  |  | PASAR_8817 | 577199 | PSR577199 | CRITICAL | B | V1 | 5920 | ERSA | OTHERS | PSRLT-3.73-MN-HOSE, FLEXIBLE, METALLIC, 25.4 MM X 1.0M; WITH UNION FITTINGS BOTH ENDS, SUS 304; FEMALE FITTING; MALE CONNECTOR; FEMALE COUPLING THREADED BOTH END. | PSRLT-3.73-MN-HOSE, FLEXIBLE, METALLIC, 25.4 MM X 1.0M; WITH UNION FITTINGS BOTH ENDS, SUS 304; FEMALE FITTING; MALE CONNECTOR; FEMALE COUPLING THREADED BOTH END. | PC |  |  |  | HB |  |  | I AND A TRADING
STP_005 | Data Enrichment | NEN | NEN3 |  | 2022-12-20 |  |  | PASAR_8827 | 643830 | PSR643830 | CONSUMABLES | B | V1 | 6175 | ERSA | OTHERS | PSRLT-3.76-MN-HOSE, AC, P/N 767521, HEATER COIL TO COMPRESSOR, AIR CONDITIONING SYSTEM;FOR TENNANT STREET SWEEPER MODEL SENTINEL 331000 MAKER: TENNANT, U.S.A. | PSRLT-3.76-MN-HOSE, AC, P/N 767521, HEATER COIL TO COMPRESSOR, AIR CONDITIONING SYSTEM;FOR TENNANT STREET SWEEPER MODEL SENTINEL 331000 MAKER: TENNANT, U.S.A. | PC | P/N 767521 | 0003000358 | TENNANT STREET SWEEPER MODEL SENTINEL 331000 MAKER: TENNANT, U.S.A. | HB |  |  | MACONDRAY PHILIPPINES CO INC
STP_005 | Data Enrichment | NEN | NEN3 |  | 2022-12-20 |  |  | PASAR_8892 | 106868 | PSR106868 | CONSUMABLES | B | V1 | 5910 | ERSA | OTHERS | PSRLT-3.95-MN-HOSE, HYDRAULIC, OIL, SIZE (A): 15, LENGTH: 3000 MM, FITTING TYPE 1005 (BOTH ENDS), HOSE PART NO.: NWP140, PROTECTIVE MATERIAL: WIRE BRAID (WB), TYPE (MPa): 14, FOR MESCO CATHODE STRIPPING MACHINE, BRAND: YOKOHAWA | PSRLT-3.95-MN-HOSE, HYDRAULIC, OIL, SIZE (A): 15, LENGTH: 3000 MM, FITTING TYPE 1005 (BOTH ENDS), HOSE PART NO.: NWP140, PROTECTIVE MATERIAL: WIRE BRAID (WB), TYPE (MPa): 14, FOR MESCO CATHODE STRIPPING MACHINE, BRAND: YOKOHAWA | PC |  |  |  | HB |  |  | FUJI TRADING CO., LTD.
STP_005 | Data Enrichment | NEN | NEN3 |  | 2022-12-20 |  |  | PASAR_9048 | 104061 | PSR104061 | CONSUMABLES | A | V1 | 3730 | ERSA | OTHERS | PSRLT-4.35-MN-HOSE ASSEMBLY, HYDRAULIC, P/N 244-3288, STEERING AND BRAKING SYSTEM, BRAKE CONTROL GROUP; FOR CATERPILLAR WHEEL LOADER MODEL 950H WITH ENGINE MODEL C7 | PSRLT-4.35-MN-HOSE ASSEMBLY, HYDRAULIC, P/N 244-3288, STEERING AND BRAKING SYSTEM, BRAKE CONTROL GROUP; FOR CATERPILLAR WHEEL LOADER MODEL 950H WITH ENGINE MODEL C7 | AY | 244-3288 | 0003000003 | CATERPILLAR | HB |  |  | MONARK EQUIPMENT CORP.
STP_005 | Data Enrichment | NEN | NEN3 |  | 2022-12-20 |  |  | PASAR_9049 | 036868 | PSR036868 | CONSUMABLES | B | V1 | 5920 | ERSA | OTHERS | PSRLT-4.35-MN-HOSE, FLEXIBLE, METALLIC, FEMALE THREAD FITTING, I.D.: 31 MM X 1 M X 2.0 PITCH; WITH UNION FITTINGS BOTH ENDS, SUS 304; FEMALE FITTING; MALE CONNECTOR; FEMALE COUPLING THREADED BOTH END. | PSRLT-4.35-MN-HOSE, FLEXIBLE, METALLIC, FEMALE THREAD FITTING, I.D.: 31 MM X 1 M X 2.0 PITCH; WITH UNION FITTINGS BOTH ENDS, SUS 304; FEMALE FITTING; MALE CONNECTOR; FEMALE COUPLING THREADED BOTH END. | AY |  |  |  | HB |  |  | GUAN YIAC HARDWARE
STP_005 | Data Enrichment | NEN | NEN3 |  | 2022-12-20 |  |  | PASAR_9055 | 031640 | PSR031640 | CONSUMABLES | B | V1 | 5910 | ERSA | OTHERS | PSRLT-4.36-MN-HOSE ASSEMBLY, HYDRAULIC, OUTOTEC P/N 513193, SWIVEL FEMALE FITTINGS BOTH ENDS, SIZE: 1/2 X 1810mm, 470 Bar, MSHA1C-215/0; FOR ANODE CASTING (HYDRAULIC START-UP/PRODUCTION SECURING PARTS), MFR: OUTOTEC | PSRLT-4.36-MN-HOSE ASSEMBLY, HYDRAULIC, OUTOTEC P/N 513193, SWIVEL FEMALE FITTINGS BOTH ENDS, SIZE: 1/2 X 1810mm, 470 Bar, MSHA1C-215/0; FOR ANODE CASTING (HYDRAULIC START-UP/PRODUCTION SECURING PARTS), MFR: OUTOTEC | AY |  |  |  | HB
STP_005 | Data Enrichment | NEN | NEN3 |  | 2022-12-20 |  |  | PASAR_9056 | 031616 | PSR031616 | CONSUMABLES | B | V1 | 5910 | ERSA | OTHERS | PSRLT-4.36-MN-HOSE ASSEMBLY, OUTOTEC P/N 595595, MANUFACTURER P/N 8B4AE-08, SWIVEL FEMALE FITTING BOTH ENDS, SIZE: 1/2 X 1530 mm, DN12, 400 BAR, 155 degC; FOR ANODE CASTING (MECHANICAL START-UP/PRODUCTION SECURING PARTS), MFR: DUNLOP HIFLEX | PSRLT-4.36-MN-HOSE ASSEMBLY, OUTOTEC P/N 595595, MANUFACTURER P/N 8B4AE-08, SWIVEL FEMALE FITTING BOTH ENDS, SIZE: 1/2 X 1530 mm, DN12, 400 BAR, 155 degC; FOR ANODE CASTING (MECHANICAL START-UP/PRODUCTION SECURING PARTS), MFR: DUNLOP HIFLEX | AY |  |  |  | HB
STP_005 | Data Enrichment | NEN | NEN3 |  | 2022-12-20 |  |  | PASAR_9068 | 099109 | PSR099109 | CONSUMABLES | B | V1 | 4090 | ERSA | OTHERS | PSRLT-4.39-MN-HOSE, RUBBER, SBR, 3/4 (19.1) MM I.D., 2-PLY,THREAD REINFORCED, PRESSURE: 40 PSI, TEMPERATURE: 200°F | PSRLT-4.39-MN-HOSE, RUBBER, SBR, 3/4 (19.1) MM I.D., 2-PLY,THREAD REINFORCED, PRESSURE: 40 PSI, TEMPERATURE: 200°F | M |  |  |  | HB
STP_005 | Data Enrichment | NEN | NEN3 |  | 2022-12-20 |  |  | PASAR_9070 | 031604 | PSR031604 | CONSUMABLES | B | V1 | 5910 | ERSA | OTHERS | PSRLT-4.3-MN-HOSE ASSEMBLY, P/N 602817, FOR HYDR. MOTOR; FOR ANODE CASTING (MECHANICAL START-UP/PRODUCTION SECURING PARTS), MFR: OUTOTEC | PSRLT-4.3-MN-HOSE ASSEMBLY, P/N 602817, FOR HYDR. MOTOR; FOR ANODE CASTING (MECHANICAL START-UP/PRODUCTION SECURING PARTS), MFR: OUTOTEC | AY |  |  |  | HB
STP_005 | Data Enrichment | NEN | NEN3 |  | 2022-12-20 |  |  | PASAR_9092 | 548418 | PSR548418 | CONSUMABLES | B | V1 | 4090 | ERSA | OTHERS | PSRLT-4.44-MN-HOSE SET, GARDEN, VINYL PLASTIC, 1/2 DIAMETER X 50 METERS LONG, COMPLETE WITH BRASS COUPLING AND ADJUSTABLE NOZZLE | PSRLT-4.44-MN-HOSE SET, GARDEN, VINYL PLASTIC, 1/2 DIAMETER X 50 METERS LONG, COMPLETE WITH BRASS COUPLING AND ADJUSTABLE NOZZLE | SE |  |  |  | HB |  |  | NATIONWARE MARKETING SERVICES, INC.
STP_005 | Data Enrichment | NEN | NEN3 |  | 2022-12-20 |  |  | PASAR_9131 | 101478 | PSR101478 | CONSUMABLES | B | V1 | 5910 | ERSA | OTHERS | PSRLT-4.54-MN-HOSE, HYDRAULIC, OIL, SIZE (A): 25, LENGTH: 2000 MM, FITTING TYPE 1005 (BOTH ENDS), HOSE PART NO.: NWP140, PROTECTIVE MATERIAL: WIRE BRAID (WB), TYPE (MPa): 14, FOR MESCO CATHODE STRIPPING MACHINE, BRAND: YOKOHAWA | PSRLT-4.54-MN-HOSE, HYDRAULIC, OIL, SIZE (A): 25, LENGTH: 2000 MM, FITTING TYPE 1005 (BOTH ENDS), HOSE PART NO.: NWP140, PROTECTIVE MATERIAL: WIRE BRAID (WB), TYPE (MPa): 14, FOR MESCO CATHODE STRIPPING MACHINE, BRAND: YOKOHAWA | PC |  |  |  | HB |  |  | FUJI TRADING CO., LTD.
STP_005 | Data Enrichment | NEN | NEN3 |  | 2022-12-20 |  |  | PASAR_9155 | 098408 | PSR098408 | CONSUMABLES | B | V1 | 5910 | ERSA | OTHERS | PSRLT-4.61-MN-HOSE, HYDRAULIC, 3/4 I.D., SAE 100R1-AT, WORKING PRESSURE: 1250 PSI MAXIMUM; TEMPERATURE RANGE: -40 DEG F TO +257 DEG F; BEND RADIUS: 9.5 MINIMUM; CONSTRUCTION: TUBE: SEAMLESS, BLACK, OIL AND HEAT RESISTANT SYNTHETIC | PSRLT-4.61-MN-HOSE, HYDRAULIC, 3/4 I.D., SAE 100R1-AT, WORKING PRESSURE: 1250 PSI MAXIMUM; TEMPERATURE RANGE: -40 DEG F TO +257 DEG F; BEND RADIUS: 9.5 MINIMUM; CONSTRUCTION: TUBE: SEAMLESS, BLACK, OIL AND HEAT RESISTANT SYNTHETIC RUBBER; COVER: BL OIL, ABRASION AND WEATHER RESISTANT RUBBER; REINFORCEMENT: ONE HIGH-TENSILE STEEL WIRE BRAID. | M |  |  |  | HB |  |  | GUAN YIAC HARDWARE
STP_005 | Data Enrichment | NEN | NEN3 |  | 2022-12-20 |  |  | PASAR_9156 | 035836 | PSR035836 | CONSUMABLES | B | V1 | 4090 | ERSA | OTHERS | PSRLT-4.61-MN-HOSE, PNEUMATIC, POLYURETHANE, MODEL: CHIYODA TE-10, SIZE: 10 MM O.D. x 6.5 MM I.D., 15 MM MINIMUM TURNING RADIUS, WORKING TEMPERATURE: -5 DEG. C. TO 60 DEG. C., MAXIMUM BURST PRESSURE: 3 MPA, MAXIMUM WORKING PRESSU | PSRLT-4.61-MN-HOSE, PNEUMATIC, POLYURETHANE, MODEL: CHIYODA TE-10, SIZE: 10 MM O.D. x 6.5 MM I.D., 15 MM MINIMUM TURNING RADIUS, WORKING TEMPERATURE: -5 DEG. C. TO 60 DEG. C., MAXIMUM BURST PRESSURE: 3 MPA, MAXIMUM WORKING PRESSURE: 0.8 MPA. | M |  |  |  | HB |  |  | AIR-RICH INDUSTRIAL SYSTEMS, INC.
STP_005 | Data Enrichment | NEN | NEN3 |  | 2022-12-20 |  |  | PASAR_9175 | 643810 | PSR643810 | CONSUMABLES | B | V1 | 6175 | ERSA | OTHERS | PSRLT-4.65-MN-HOSE, AC, P/N 767522, CONDENSER COIL TO COMPRESSOR, AIR CONDITIONING SYSTEM; FOR TENNANT STREET SWEEPER MODEL SENTINEL 331000 MAKER: TENNANT, U.S.A. | PSRLT-4.65-MN-HOSE, AC, P/N 767522, CONDENSER COIL TO COMPRESSOR, AIR CONDITIONING SYSTEM; FOR TENNANT STREET SWEEPER MODEL SENTINEL 331000 MAKER: TENNANT, U.S.A. | PC | 767522 | 0003000358 | TENNANT STREET SWEEPER MODEL SENTINEL 331000 MAKER: TENNANT, U.S.A. | HB |  |  | MACONDRAY PHILIPPINES CO INC
STP_005 | Data Enrichment | NEN | NEN3 |  | 2022-12-20 |  |  | PASAR_9193 | 031617 | PSR031617 | CONSUMABLES | B | V1 | 5910 | ERSA | OTHERS | PSRLT-4.69-MN-HOSE ASSEMBLY, OUTOTEC P/N 595596, MANUFACTURER P/N 8B4AE-08, SWIVEL FEMALE FITTINGS BOTH ENDS, SIZE: 1/2 X 1930mm, DN42, 400 Bar, 155 degC; FOR ANODE CASTING (MECHANICAL START-UP/PRODUCTION SECURING PARTS), MFR: DUNLOP HIFLEX | PSRLT-4.69-MN-HOSE ASSEMBLY, OUTOTEC P/N 595596, MANUFACTURER P/N 8B4AE-08, SWIVEL FEMALE FITTINGS BOTH ENDS, SIZE: 1/2 X 1930mm, DN42, 400 Bar, 155 degC; FOR ANODE CASTING (MECHANICAL START-UP/PRODUCTION SECURING PARTS), MFR: DUNLOP HIFLEX | AY |  |  |  | HB
STP_005 | Data Enrichment | NEN | NEN3 |  | 2022-12-20 |  |  | PASAR_9216 | 101470 | PSR101470 | CONSUMABLES | B | V1 | 5910 | ERSA | OTHERS | PSRLT-4.74-MN-HOSE, HYDRAULIC, OIL, SIZE (A): 20, LENGTH: 900 MM, FITTING TYPE 1005 (BOTH ENDS), HOSE PART NO.: NWP140, PROTECTIVE MATERIAL: WIRE BRAID (WB), TYPE (MPa): 14, FOR MESCO CATHODE STRIPPING MACHINE, BRAND: YOKOHAWA | PSRLT-4.74-MN-HOSE, HYDRAULIC, OIL, SIZE (A): 20, LENGTH: 900 MM, FITTING TYPE 1005 (BOTH ENDS), HOSE PART NO.: NWP140, PROTECTIVE MATERIAL: WIRE BRAID (WB), TYPE (MPa): 14, FOR MESCO CATHODE STRIPPING MACHINE, BRAND: YOKOHAWA | PC |  |  |  | HB |  |  | FUJI TRADING CO., LTD.
STP_005 | Data Enrichment | NEN | NEN3 |  | 2022-12-20 |  |  | PASAR_9307 | 031600 | PSR031600 | CONSUMABLES | B | V1 | 5910 | ERSA | OTHERS | PSRLT-4.95-MN-HOSE ASSEMBLY, P/N 513466, FOR GRAPPLE CYLINDER; FOR ANODE CASTING (MECHANICAL START-UP/PRODUCTION SECURING PARTS), MFR: OUTOTEC | PSRLT-4.95-MN-HOSE ASSEMBLY, P/N 513466, FOR GRAPPLE CYLINDER; FOR ANODE CASTING (MECHANICAL START-UP/PRODUCTION SECURING PARTS), MFR: OUTOTEC | AY |  |  |  | HB
STP_005 | Data Enrichment | NEN | NEN3 |  | 2022-12-20 |  |  | PASAR_9542 | 104004 | PSR104004 | CONSUMABLES | A | V1 | 3730 | ERSA | OTHERS | PSRLT-5.44-MN-HOSE ASSEMBLY, P/N 246-4770, STEERING AND BRAKING SYSTEM, BRAKE CONTROL GROUP; FOR CATERPILLAR WHEEL LOADER MODEL 950H WITH ENGINE MODEL C7 | PSRLT-5.44-MN-HOSE ASSEMBLY, P/N 246-4770, STEERING AND BRAKING SYSTEM, BRAKE CONTROL GROUP; FOR CATERPILLAR WHEEL LOADER MODEL 950H WITH ENGINE MODEL C7 | AY | 246-4770 | 0003000003 | CATERPILLAR | HB |  |  | MONARK EQUIPMENT CORP.
STP_005 | Data Enrichment | NEN | NEN3 |  | 2022-12-20 |  |  | PASAR_9728 | 039316 | PSR039316 | CRITICAL | B | V1 | 5910 | ERSA | OTHERS | PSRLT-5.89-MN-HOSE, LINATEX, P/N 44008HAA6104-020, 801 SMOOTH CUT END HOSE 125 MM NB, 6 MM LINER, 20 METRE ROLL; MFR: WEIR MINERALS | PSRLT-5.89-MN-HOSE, LINATEX, P/N 44008HAA6104-020, 801 SMOOTH CUT END HOSE 125 MM NB, 6 MM LINER, 20 METRE ROLL; MFR: WEIR MINERALS | RL |  |  |  | HB |  |  | WEIR MINERALS AUSTRALIA LTD.
STP_005 | Data Enrichment | NEN | NEN3 |  | 2022-12-20 |  |  | PASAR_9746 | 101487 | PSR101487 | CONSUMABLES | B | V1 | 5910 | ERSA | OTHERS | PSRLT-5.93-MN-HOSE, HYDRAULIC, OIL, SIZE (A): 15, LENGTH: 1300 MM, FITTING TYPE 1005 (BOTH ENDS), HOSE PART NO.: NWP140, PROTECTIVE MATERIAL: WIRE BRAID (WB), TYPE (MPa): 14, FOR MESCO CATHODE STRIPPING MACHINE, BRAND: YOKOHAWA | PSRLT-5.93-MN-HOSE, HYDRAULIC, OIL, SIZE (A): 15, LENGTH: 1300 MM, FITTING TYPE 1005 (BOTH ENDS), HOSE PART NO.: NWP140, PROTECTIVE MATERIAL: WIRE BRAID (WB), TYPE (MPa): 14, FOR MESCO CATHODE STRIPPING MACHINE, BRAND: YOKOHAWA | PC |  |  |  | HB |  |  | FUJI TRADING CO., LTD.
STP_005 | Data Enrichment | NEN | NEN3 |  | 2022-12-20 |  |  | PASAR_9747 | 105170 | PSR105170 | CONSUMABLES | B | V1 | 5910 | ERSA | OTHERS | PSRLT-5.93-MN-HOSE, HYDRAULIC, OIL, SIZE (A): 15, LENGTH: 2800 MM, FITTING TYPE 1005 (BOTH ENDS), HOSE PART NO.: NWP140, PROTECTIVE MATERIAL: WIRE BRAID (WB), TYPE (MPa): 14, FOR MESCO CATHODE STRIPPING MACHINE, BRAND: YOKOHAWA | PSRLT-5.93-MN-HOSE, HYDRAULIC, OIL, SIZE (A): 15, LENGTH: 2800 MM, FITTING TYPE 1005 (BOTH ENDS), HOSE PART NO.: NWP140, PROTECTIVE MATERIAL: WIRE BRAID (WB), TYPE (MPa): 14, FOR MESCO CATHODE STRIPPING MACHINE, BRAND: YOKOHAWA | PC |  |  |  | HB |  |  | FUJI TRADING CO., LTD.
STP_005 | Data Enrichment | NEN | NEN3 |  | 2022-12-20 |  |  | PASAR_9748 | 101486 | PSR101486 | CONSUMABLES | B | V1 | 5910 | ERSA | OTHERS | PSRLT-5.93-MN-HOSE, HYDRAULIC, OIL, SIZE (A): 15, LENGTH: 600 MM, FITTING TYPE 1005 (BOTH ENDS), HOSE PART NO.: NWP140, PROTECTIVE MATERIAL: WIRE BRAID (WB), TYPE (MPa): 14, FOR MESCO CATHODE STRIPPING MACHINE, BRAND: YOKOHAWA | PSRLT-5.93-MN-HOSE, HYDRAULIC, OIL, SIZE (A): 15, LENGTH: 600 MM, FITTING TYPE 1005 (BOTH ENDS), HOSE PART NO.: NWP140, PROTECTIVE MATERIAL: WIRE BRAID (WB), TYPE (MPa): 14, FOR MESCO CATHODE STRIPPING MACHINE, BRAND: YOKOHAWA | PC |  |  |  | HB |  |  | FUJI TRADING CO., LTD.
STP_005 | Data Enrichment | NEN | NEN3 |  | 2022-12-20 |  |  | PASAR_9835 | 031601 | PSR031601 | CONSUMABLES | B | V1 | 5910 | ERSA | OTHERS | PSRLT-6.14-MN-HOSE ASSEMBLY, P/N 602818, FOR PRELOOSENING CYLINDER; FOR ANODE CASTING (MECHANICAL START-UP/PRODUCTION SECURING PARTS), MFR: QUTOTEC | PSRLT-6.14-MN-HOSE ASSEMBLY, P/N 602818, FOR PRELOOSENING CYLINDER; FOR ANODE CASTING (MECHANICAL START-UP/PRODUCTION SECURING PARTS), MFR: QUTOTEC | AY |  |  |  | HB
STP_005 | Data Enrichment | NEN | NEN3 |  | 2022-12-20 |  |  | PASAR_9916 | 031619 | PSR031619 | CONSUMABLES | B | V1 | 5910 | ERSA | OTHERS | PSRLT-6.2-MN-HOSE ASSEMBLY, FLEXIBLE METALLIC, OUTOTEC P/N 513221, SWIVEL FEMALE FITTINGS BOTH ENDS, SIZE: I.D. 9 X 1720mm; FOR ANODE CASTING (MECHANICAL START-UP/PRODUCTION SECURING PARTS), MFR: DUNLOP HIFLEX | PSRLT-6.2-MN-HOSE ASSEMBLY, FLEXIBLE METALLIC, OUTOTEC P/N 513221, SWIVEL FEMALE FITTINGS BOTH ENDS, SIZE: I.D. 9 X 1720mm; FOR ANODE CASTING (MECHANICAL START-UP/PRODUCTION SECURING PARTS), MFR: DUNLOP HIFLEX | AY |  |  |  | HB
STP_005 | Data Enrichment | NEN | NEN3 |  | 2022-12-20 |  |  | PASAR_9947 | 416475 | PSR416475 | CRITICAL | B | V1 | 4090 | ERSA | OTHERS | PSRLT-6.39-MN-HOSE, PLASTIC, I.D.: 50 MM, REINFORCEMENT: STEEL WIRE HELIX, PRESSURE RATING: 25-27 Hg, MEDIUM: ELECTROLYTE (CuSO4) 180-290 gpl H2SO4. | PSRLT-6.39-MN-HOSE, PLASTIC, I.D.: 50 MM, REINFORCEMENT: STEEL WIRE HELIX, PRESSURE RATING: 25-27 Hg, MEDIUM: ELECTROLYTE (CuSO4) 180-290 gpl H2SO4. | M |  |  |  | HB |  |  | GUAN YIAC HARDWARE
STP_005 | Data Enrichment | NEN | NEN3 |  | 2022-12-20 |  |  | PASAR_10032 | 028383 | PSR028383 | CONSUMABLES | A | V1 | 4090 | ERSA | OTHERS | PSRLT-6.52-MN-HOSE, METAL, OUTOTEC MATERIAL NO.: N031003970, POSITION NO.: 38 & 39, DRAWING NO: 636/220-P23-Q3-005; FOR CENTRAL JET DISTRIBUTOR ASSEMBLY, MFR: OUTOTEC | PSRLT-6.52-MN-HOSE, METAL, OUTOTEC MATERIAL NO.: N031003970, POSITION NO.: 38 & 39, DRAWING NO: 636/220-P23-Q3-005; FOR CENTRAL JET DISTRIBUTOR ASSEMBLY, MFR: OUTOTEC | AY |  |  |  | HB
STP_005 | Data Enrichment | NEN | NEN3 |  | 2022-12-20 |  |  | PASAR_10056 | 028384 | PSR028384 | CONSUMABLES | A | V1 | 5920 | ERSA | OTHERS | PSRLT-6.56-MN-HOSE, METAL, OUTOTEC MATERIAL NO.: N031004002, POSITION NO.: 40, DRAWING NO: 636/220-P23-Q3-005; FOR CENTRAL JET DISTRIBUTOR ASSEMBLY, MFR: OUTOTEC | PSRLT-6.56-MN-HOSE, METAL, OUTOTEC MATERIAL NO.: N031004002, POSITION NO.: 40, DRAWING NO: 636/220-P23-Q3-005; FOR CENTRAL JET DISTRIBUTOR ASSEMBLY, MFR: OUTOTEC | AY |  |  |  | HB
STP_005 | Data Enrichment | NEN | NEN3 |  | 2022-12-20 |  |  | PASAR_10149 | 024576 | PSR024576 | CONSUMABLES | B | V1 | 5910 | ERSA | OTHERS | PSRLT-6.81-MN-HOSE ASSEMBLY, P/N 892A-8505000, HYDRAULIC SYSTEM FOR PILOT VALVE CONTROL 4; FOR YUCHAI HYDRAULIC EXCAVATOR MODEL YC210LC-8, SERIAL NO. 8830100983 | PSRLT-6.81-MN-HOSE ASSEMBLY, P/N 892A-8505000, HYDRAULIC SYSTEM FOR PILOT VALVE CONTROL 4; FOR YUCHAI HYDRAULIC EXCAVATOR MODEL YC210LC-8, SERIAL NO. 8830100983 | AY |  |  |  | HB
STP_005 | Data Enrichment | NEN | NEN3 |  | 2022-12-20 |  |  | PASAR_10320 | 036368 | PSR036368 | CONSUMABLES | B | V1 | 5910 | ERSA | OTHERS | PSRLT-7.18-MN-HOSE, HIGH PRESSURE, A TYPE, M16 X 1.5 (φ8)-2300, SPARE CODE: C0604.3.125; FOR RECOILLESS HAMMER EQUIPMENT, MFR: ANSHAN TSX HEAVY INDUSTRY TECHNOLOGY CO., LTD. | PSRLT-7.18-MN-HOSE, HIGH PRESSURE, A TYPE, M16 X 1.5 (φ8)-2300, SPARE CODE: C0604.3.125; FOR RECOILLESS HAMMER EQUIPMENT, MFR: ANSHAN TSX HEAVY INDUSTRY TECHNOLOGY CO., LTD. | PC |  |  |  | HB |  |  | GENERAL EXPORTATION (H.K.) CO., LTD.
STP_005 | Data Enrichment | NEN | NEN3 |  | 2022-12-20 |  |  | PASAR_10418 | 035143 | PSR035143 | CONSUMABLES | B | V1 | 5910 | ERSA | OTHERS | PSRLT-7.44-MN-HOSE, METAL, DN100 X 5500, OUTOTEC MATERIAL NO.: N031003992, POSITION NO.: 15, DRAWING NO: 636/220-P23-Q3-002; FOR CENTRAL JET DISTRIBUTOR ASSEMBLY, MFR: OUTOTEC | PSRLT-7.44-MN-HOSE, METAL, DN100 X 5500, OUTOTEC MATERIAL NO.: N031003992, POSITION NO.: 15, DRAWING NO: 636/220-P23-Q3-002; FOR CENTRAL JET DISTRIBUTOR ASSEMBLY, MFR: OUTOTEC | AY |  |  |  | HB
STP_005 | Data Enrichment | NEN | NEN3 |  | 2022-12-20 |  |  | PASAR_10419 | 035142 | PSR035142 | CONSUMABLES | B | V1 | 5910 | ERSA | OTHERS | PSRLT-7.44-MN-HOSE, METAL, DN150 X 5300, OUTOTEC MATERIAL NO.: N031003993, POSITION NO.: 14, DRAWING NO: 636/220-P23-Q3-002; FOR CENTRAL JET DISTRIBUTOR ASSEMBLY, MFR: OUTOTEC | PSRLT-7.44-MN-HOSE, METAL, DN150 X 5300, OUTOTEC MATERIAL NO.: N031003993, POSITION NO.: 14, DRAWING NO: 636/220-P23-Q3-002; FOR CENTRAL JET DISTRIBUTOR ASSEMBLY, MFR: OUTOTEC | AY |  |  |  | HB
STP_005 | Data Enrichment | NEN | NEN3 |  | 2022-12-20 |  |  | PASAR_10420 | 035145 | PSR035145 | CONSUMABLES | B | V1 | 5910 | ERSA | OTHERS | PSRLT-7.44-MN-HOSE, METAL, DN32 X 4900, OUTOTEC MATERIAL NO.: N031004003, POSITION NO.: 12 & 13, DRAWING NO: 636/220-P23-Q3-002; FOR CENTRAL JET DISTRIBUTOR ASSEMBLY, MFR: OUTOTEC | PSRLT-7.44-MN-HOSE, METAL, DN32 X 4900, OUTOTEC MATERIAL NO.: N031004003, POSITION NO.: 12 & 13, DRAWING NO: 636/220-P23-Q3-002; FOR CENTRAL JET DISTRIBUTOR ASSEMBLY, MFR: OUTOTEC | AY |  |  |  | HB
STP_005 | Data Enrichment | NEN | NEN3 |  | 2022-12-20 |  |  | PASAR_10421 | 035144 | PSR035144 | CONSUMABLES | B | V1 | 5910 | ERSA | OTHERS | PSRLT-7.44-MN-HOSE, METAL, DN50 X 5000, OUTOTEC MATERIAL NO.: N031003994, POSITION NO.: 10 & 11, DRAWING NO: 636/220-P23-Q3-002; FOR CENTRAL JET DISTRIBUTOR ASSEMBLY, MFR: OUTOTEC | PSRLT-7.44-MN-HOSE, METAL, DN50 X 5000, OUTOTEC MATERIAL NO.: N031003994, POSITION NO.: 10 & 11, DRAWING NO: 636/220-P23-Q3-002; FOR CENTRAL JET DISTRIBUTOR ASSEMBLY, MFR: OUTOTEC | AY |  |  |  | HB
STP_005 | Data Enrichment | NEN | NEN3 |  | 2022-12-20 |  |  | PASAR_10436 | 101469 | PSR101469 | CONSUMABLES | B | V1 | 5910 | ERSA | OTHERS | PSRLT-7.48-MN-HOSE, HYDRAULIC, OIL, SIZE (A): 10, LENGTH: 800 MM, FITTING TYPE 1005 (BOTH ENDS), HOSE PART NO.: NWP140, PROTECTIVE MATERIAL: WIRE BRAID (WB), TYPE (MPa): 14, FOR MESCO CATHODE STRIPPING MACHINE, BRAND: YOKOHAWA | PSRLT-7.48-MN-HOSE, HYDRAULIC, OIL, SIZE (A): 10, LENGTH: 800 MM, FITTING TYPE 1005 (BOTH ENDS), HOSE PART NO.: NWP140, PROTECTIVE MATERIAL: WIRE BRAID (WB), TYPE (MPa): 14, FOR MESCO CATHODE STRIPPING MACHINE, BRAND: YOKOHAWA | PC |  |  |  | HB |  |  | FUJI TRADING CO., LTD.
STP_005 | Data Enrichment | NEN | NEN3 |  | 2022-12-20 |  |  | PASAR_10492 | 099258 | PSR099258 | CONSUMABLES | B | V1 | 4090 | ERSA | OTHERS | PSRLT-7.61-MN-HOSE, RUBBER, I.D.: 3/4, O.D.: 1-5/32, WORKING PRESSURE: 300 PSI MAXIMUM, CONSTRUCTION: TUBE AND COVER: EPDM RUBBER, REINFORCEMENT: POLYESTER YARN, TEMPERATURE RANGE: -40 °F TO +212 °F. | PSRLT-7.61-MN-HOSE, RUBBER, I.D.: 3/4, O.D.: 1-5/32, WORKING PRESSURE: 300 PSI MAXIMUM, CONSTRUCTION: TUBE AND COVER: EPDM RUBBER, REINFORCEMENT: POLYESTER YARN, TEMPERATURE RANGE: -40 °F TO +212 °F. | M |  |  |  | HB |  |  | GUAN YIAC HARDWARE
STP_005 | Data Enrichment | NEN | NEN3 |  | 2022-12-20 |  |  | PASAR_10511 | 097569 | PSR097569 | CONSUMABLES | B | V1 | 4090 | ERSA | OTHERS | PSRLT-7.71-MN-HOSE, AIR, RUBBER, 3/4 ID X 300 PSI, 1-PLY, REINFORCEMENT: POLYESTER YARN | PSRLT-7.71-MN-HOSE, AIR, RUBBER, 3/4 ID X 300 PSI, 1-PLY, REINFORCEMENT: POLYESTER YARN | M |  |  |  | HB |  |  | GUAN YIAC HARDWARE
STP_005 | Data Enrichment | NEN | NEN3 |  | 2022-12-20 |  |  | PASAR_10566 | 101485 | PSR101485 | CONSUMABLES | B | V1 | 5910 | ERSA | OTHERS | PSRLT-7.94-MN-HOSE, HYDRAULIC, OIL, SIZE (A): 15, LENGTH: 900 MM, FITTING TYPE 1005 (BOTH ENDS), HOSE PART NO.: NWP140, PROTECTIVE MATERIAL: WIRE BRAID (WB), TYPE (MPa): 14, FOR MESCO CATHODE STRIPPING MACHINE, BRAND: YOKOHAWA | PSRLT-7.94-MN-HOSE, HYDRAULIC, OIL, SIZE (A): 15, LENGTH: 900 MM, FITTING TYPE 1005 (BOTH ENDS), HOSE PART NO.: NWP140, PROTECTIVE MATERIAL: WIRE BRAID (WB), TYPE (MPa): 14, FOR MESCO CATHODE STRIPPING MACHINE, BRAND: YOKOHAWA | PC |  |  |  | HB |  |  | FUJI TRADING CO., LTD.
STP_005 | Data Enrichment | NEN | NEN3 |  | 2022-12-20 |  |  | PASAR_10599 | 031599 | PSR031599 | CONSUMABLES | B | V1 | 5910 | ERSA | OTHERS | PSRLT-8.09-MN-HOSE ASSEMBLY, P/N 513465, FOR GRAPPLE CYLINDER; FOR ANODE CASTING (MECHANICAL START-UP/PRODUCTION SECURING PARTS), MFR: OUTOTEC | PSRLT-8.09-MN-HOSE ASSEMBLY, P/N 513465, FOR GRAPPLE CYLINDER; FOR ANODE CASTING (MECHANICAL START-UP/PRODUCTION SECURING PARTS), MFR: OUTOTEC | AY |  |  |  | HB
STP_005 | Data Enrichment | NEN | NEN3 |  | 2022-12-20 |  |  | PASAR_10625 | 032348 | PSR032348 | CONSUMABLES | B | V1 | 5920 | ERSA | OTHERS | PSRLT-8.26-MN-HOSE, FEED, P/N M016000-22110099, LENGTH: 151 cm, MATERIAL: RUBBER; SPARE CODE: A0607.7.4, FOR CONCENTRATE FILTER | PSRLT-8.26-MN-HOSE, FEED, P/N M016000-22110099, LENGTH: 151 cm, MATERIAL: RUBBER; SPARE CODE: A0607.7.4, FOR CONCENTRATE FILTER | AY |  |  |  | HB |  |  | GENERAL EXPORTATION (H.K.) CO., LTD.
STP_005 | Data Enrichment | NEN | NEN3 |  | 2022-12-20 |  |  | PASAR_10630 | 101476 | PSR101476 | CONSUMABLES | B | V1 | 5910 | ERSA | OTHERS | PSRLT-8.28-MN-HOSE, HYDRAULIC, OIL, SIZE (A): 25, LENGTH: 1000 MM, FITTING TYPE 1005 (BOTH ENDS), HOSE PART NO.: NWP140, PROTECTIVE MATERIAL: WIRE BRAID (WB), TYPE (MPa): 14, FOR MESCO CATHODE STRIPPING MACHINE, BRAND: YOKOHAWA | PSRLT-8.28-MN-HOSE, HYDRAULIC, OIL, SIZE (A): 25, LENGTH: 1000 MM, FITTING TYPE 1005 (BOTH ENDS), HOSE PART NO.: NWP140, PROTECTIVE MATERIAL: WIRE BRAID (WB), TYPE (MPa): 14, FOR MESCO CATHODE STRIPPING MACHINE, BRAND: YOKOHAWA | PC |  |  |  | HB |  |  | FUJI TRADING CO., LTD.
STP_005 | Data Enrichment | NEN | NEN3 |  | 2022-12-20 |  |  | PASAR_10696 | 035148 | PSR035148 | CONSUMABLES | B | V1 | 2620 | ERSA | OTHERS | PSRLT-8.49-MN-HOSE ASSEMBY, AIR, ATOMIZING, DN32 X 6300, OUTOTEC MATERIAL NO.: N031003997, WITH DOUBLE NIPPLE, WELDING NECK FLANGE WITH SWIVEL FLANGE DN 32, WITH STANDARD (EN10241) WELDING NECK DIMENSION 42.4.7 X 2 mm, POSITION NO. 3 | PSRLT-8.49-MN-HOSE ASSEMBY, AIR, ATOMIZING, DN32 X 6300, OUTOTEC MATERIAL NO.: N031003997, WITH DOUBLE NIPPLE, WELDING NECK FLANGE WITH SWIVEL FLANGE DN 32, WITH STANDARD (EN10241) WELDING NECK DIMENSION 42.4.7 X 2 mm, POSITION NO. 3 , DRAWING NO.: 636/220-P23-Q3-008; FOR CENTRAL JET DISTRIBUTOR ASSEMBLY, MFR: OUTOTEC | AY |  |  |  | HB
STP_005 | Data Enrichment | NEN | NEN3 |  | 2022-12-20 |  |  | PASAR_10726 | 032345 | PSR032345 | CONSUMABLES | B | V1 | 5920 | ERSA | OTHERS | PSRLT-8.65-MN-HOSE, FEED, P/N M016000-22110099, LENGTH: 172 cm, MATERIAL: RUBBER, SPARE CODE: A0607.7.4; FOR CONCENTRATE FILTER | PSRLT-8.65-MN-HOSE, FEED, P/N M016000-22110099, LENGTH: 172 cm, MATERIAL: RUBBER, SPARE CODE: A0607.7.4; FOR CONCENTRATE FILTER | AY |  |  |  | HB |  |  | GENERAL EXPORTATION (H.K.) CO., LTD.
STP_005 | Data Enrichment | NEN | NEN3 |  | 2022-12-20 |  |  | PASAR_10748 | 031598 | PSR031598 | CONSUMABLES | B | V1 | 5910 | ERSA | OTHERS | PSRLT-8.76-MN-HOSE ASSEMBLY, FLEXIBLE, P/N 513642; FOR ANODE CASTING (MECHANICAL START-UP/PRODUCTION SECURING PARTS), MFR: OUTOTEC | PSRLT-8.76-MN-HOSE ASSEMBLY, FLEXIBLE, P/N 513642; FOR ANODE CASTING (MECHANICAL START-UP/PRODUCTION SECURING PARTS), MFR: OUTOTEC | AY |  |  |  | HB
STP_005 | Data Enrichment | NEN | NEN3 |  | 2022-12-20 |  |  | PASAR_10919 | 032338 | PSR032338 | CONSUMABLES | A | V1 | 5910 | ERSA | OTHERS | PSRLT-9.24-MN-HOSE, METAL, DN25, DIA: 1in, LENGTH:1500, MAX. PRESSURE: 11.2Mpa, FOR LANCE GUN, WITH FITTING BOTH ENDS, SPARE CODE: A0310.1.3; FOR JIANGXI EVAPORATIVE GAS COOLER | PSRLT-9.24-MN-HOSE, METAL, DN25, DIA: 1in, LENGTH:1500, MAX. PRESSURE: 11.2Mpa, FOR LANCE GUN, WITH FITTING BOTH ENDS, SPARE CODE: A0310.1.3; FOR JIANGXI EVAPORATIVE GAS COOLER | AY |  |  |  | HB |  |  | CHINA NERIN ENGINEERING CO., LTD.
STP_005 | Data Enrichment | NEN | NEN3 |  | 2022-12-20 |  |  | PASAR_10994 | 046923 | PSR046923 | CONSUMABLES | B | V1 | 5920 | ERSA | OTHERS | PSRLT-9.55-MN-HOSE, METAL, DN25, ITEM NO.: N031003996, WITH STANDARD (EN10241)WELDING NIPPLE DIMENSION 33.7 X 3.2MM; FOR CONCENTRATE BURNER ASSEMBLY MIDDLE FUEL OIL LANCE , MFR: OUTOTEC | PSRLT-9.55-MN-HOSE, METAL, DN25, ITEM NO.: N031003996, WITH STANDARD (EN10241)WELDING NIPPLE DIMENSION 33.7 X 3.2MM; FOR CONCENTRATE BURNER ASSEMBLY MIDDLE FUEL OIL LANCE , MFR: OUTOTEC | PC |  |  |  | HB
STP_005 | Data Enrichment | NEN | NEN3 |  | 2022-12-20 |  |  | PASAR_11053 | 098344 | PSR098344 | CONSUMABLES | B | V1 | 5910 | ERSA | OTHERS | PSRLT-9.91-MN-HOSE, HYDRAULIC, 1/2 I.D., SAE 100R1-AT, WORKING PRESSURE: 2000 PSI MAXIMUM; TEMPERATURE RANGE: -40 DEG F TO 257 DEG, BEND RADIUS: 7 MINIMUM; CONSTRUCTION: TUBE: SEAMLESS, BLACK, OIL AND HEAT RESISTANT SYNTHETIC RUBB | PSRLT-9.91-MN-HOSE, HYDRAULIC, 1/2 I.D., SAE 100R1-AT, WORKING PRESSURE: 2000 PSI MAXIMUM; TEMPERATURE RANGE: -40 DEG F TO 257 DEG, BEND RADIUS: 7 MINIMUM; CONSTRUCTION: TUBE: SEAMLESS, BLACK, OIL AND HEAT RESISTANT SYNTHETIC RUBBER; COVER: BLACK, ABRASION AND WEATHER RESISTANT SYNTHETIC RUBBER; REINFORCEMENT: ONE HIGH-TENSILE STEEL WIRE BRAID. | M |  |  |  | HB |  |  | GY INDUSTRIAL MILL SUPPLY CORP.