## Sheet1
Project Code | Activities | Production User | CA Code | Production Comments | Start Date | End Date | Remarks | Griha ID | SN | PASAR MATERIAL NUMBER | INVENTORY TYPE | BI CODE | MRP TYPE | MATERIAL GROUP | MATERIAL TYPE | SAP INVENTORY TYPE | SHORT DESCRIPTION | LONG DESCRIPTION | UM | SAP PN | SAP MFG NUMBER | SAP MFG NAME | LOT SIZE | PASAR MFG NAME | PASAR PN | SUPPLIER (source list) | Reference URL | Reference URL 1 | Manufacturer Name | Manufacturer Part Number | Model Number | Alternate Manufacturer | Alternate Manufacturer Part Number | Alternate Manufacturer 1 | Alternate Manufacturer Part Number 1 | Supplier Name | Supplier Part Number | Equipment Name | Equipment Model | Equipment Manufacturer | Drawing Number | Drawing Version | Serial Number | Item Number | Enriched/Cleansed | Noun | Modifier | Attribute Name 1 | Attribute Value 1 | Attribute Name 2 | Attribute Value 2 | Attribute Name 3 | Attribute Value 3 | Attribute Name 4 | Attribute Value 4 | Attribute Name 5 | Attribute Value 5 | Attribute Name 6 | Attribute Value 6 | Attribute Name 7 | Attribute Value 7 | Attribute Name 8 | Attribute Value 8 | Attribute Name 9 | Attribute Value 9 | Attribute Name 10 | Attribute Value 10 | Attribute Name 11 | Attribute Value 11 | Attribute Name 12 | Attribute Value 12 | Attribute Name 13 | Attribute Value 13 | Attribute Name 14 | Attribute Value 14 | Attribute Name 15 | Attribute Value 15 | Attribute Name 16 | Attribute Value 16 | Attribute Name 17 | Attribute Value 17 | Attribute Name 18 | Attribute Value 18 | Attribute Name 19 | Attribute Value 19 | Attribute Name 20 | Attribute Value 20 | Attribute Name 21 | Attribute Value 21 | Attribute Name 22 | Attribute Value 22 | Attribute Name 23 | Attribute Value 23 | Attribute Name 24 | Attribute Value 24 | Attribute Name 25 | Attribute Value 25 | Attribute Name 26 | Attribute Value 26 | Attribute Name 27 | Attribute Value 27 | Attribute Name 28 | Attribute Value 28 | Attribute Name 29 | Attribute Value 29 | Attribute Name 30 | Attribute Value 30 | Status
STP_005 | Data Enrichment | MUF | MUF |  | 2022-12-26 |  |  | PASAR_7855 | 054095 | PSR054095 | CONSUMABLES | B | V1 | 5920 | ERSA | OTHERS | PSRLT-10.22-MN-SPROCKET (DRIVE), 8 TOOTH, P/N 25, CODE: LB-03022, MATERIAL: 45#, FOR BOARD SYSTEM ASSEMBLY, MODEL: LB1250-03000 OF FRAME FILTER PRESS, FILTER AREA:150 m2, No. OF FILTER PLATES, N:28; FILTER CHAMBER Vo., V: 3.0 m3 | PSRLT-10.22-MN-SPROCKET (DRIVE), 8 TOOTH, P/N 25, CODE: LB-03022, MATERIAL: 45#, FOR BOARD SYSTEM ASSEMBLY, MODEL: LB1250-03000 OF FRAME FILTER PRESS, FILTER AREA:150 m2, No. OF FILTER PLATES, N:28; FILTER CHAMBER Vo., V: 3.0 m3 MODEL: XMCGF150/1250-UI | PC |  |  |  | HB |  |  | CHINA NERIN ENGINEERING CO., LTD.
STP_005 | Data Enrichment | MUF | MUF |  | 2022-12-26 |  |  | PASAR_8044 | 945528 | PSR945528 | CONSUMABLES | B | V1 | 5920 | ERSA | OTHERS | PSRLT-11.52-MN-SPROCKET, HEAD, 7 TEETH, SPLIT TYPE, PITCH DIAMETER; 327.3 MM, ID: 165 MM, OD: 356 MM, NO. 0F BOLTS= 8, BOLT HOLE DIAMETER: 13 MM, BCD: 195 MM, ACCEPTABLE BRAND: TSUBAKI FENNER | PSRLT-11.52-MN-SPROCKET, HEAD, 7 TEETH, SPLIT TYPE, PITCH DIAMETER; 327.3 MM, ID: 165 MM, OD: 356 MM, NO. 0F BOLTS= 8, BOLT HOLE DIAMETER: 13 MM, BCD: 195 MM, ACCEPTABLE BRAND: TSUBAKI FENNER | PC |  |  |  | HB |  |  | RBER INDUSTRIAL & TRADING CORPORATION
STP_005 | Data Enrichment | MUF | MUF |  | 2022-12-26 |  |  | PASAR_8966 | 108476 | PSR108476 | CONSUMABLES | B | V1 | 5920 | ERSA | OTHERS | PSRLT-4.13-MN-SPROCKET, B-TYPE, 16 TEETH, FOR RS/ANSI ROLLER CHAIN NO. 120, PITCH: 38.10 MM, SINGLE STRAND, WITH STOCK BORE AND INTEGRAL HUB ON ONE SIDE; ACCEPTABLE BRAND: TSUBAKI / FENNER / REYNOLDS / SKF | PSRLT-4.13-MN-SPROCKET, B-TYPE, 16 TEETH, FOR RS/ANSI ROLLER CHAIN NO. 120, PITCH: 38.10 MM, SINGLE STRAND, WITH STOCK BORE AND INTEGRAL HUB ON ONE SIDE; ACCEPTABLE BRAND: TSUBAKI / FENNER / REYNOLDS / SKF | PC |  |  |  | HB |  |  | FUJI TRADING CO., LTD.
STP_005 | Data Enrichment | MUF | MUF |  | 2022-12-26 |  |  | PASAR_9304 | 077278 | PSR077278 | CONSUMABLES | B | V1 | 5920 | ERSA | OTHERS | PSRLT-4.94-MN-SPROCKET, B-TYPE, 17 TEETH, SINGLE ROW, PITCH DIAMETER: 241.91 MM; O.D.: 264 MM; FOR RS/ANSI ROLLER CHAIN NO. 140, PITCH: 44.45 MM; WITH STOCK BORE AND INTEGRAL HUB ON ONE SIDE; HUB OD: 127 MM; HUB LENGTH: 63 MM, WIT | PSRLT-4.94-MN-SPROCKET, B-TYPE, 17 TEETH, SINGLE ROW, PITCH DIAMETER: 241.91 MM; O.D.: 264 MM; FOR RS/ANSI ROLLER CHAIN NO. 140, PITCH: 44.45 MM; WITH STOCK BORE AND INTEGRAL HUB ON ONE SIDE; HUB OD: 127 MM; HUB LENGTH: 63 MM, WITH STOCK BORE; ACCEPTABLE BRAND: TSUBAKI / FENNER / REYNOLDS / SKF | PC |  |  |  | HB |  |  | FUJI TRADING CO., LTD.
STP_005 | Data Enrichment | MUF | MUF |  | 2022-12-26 |  |  | PASAR_9465 | 250002 | PSR250002 | CONSUMABLES | B | V1 | 5920 | ERSA | OTHERS | PSRLT-5.28-MN-SPROCKET, B-TYPE, 35 TEETH, MATERIAL: SAE 4140 ALLOY STEEL; FOR RS/ANSI ROLLER CHAIN NO. 140, PITCH: 44.45 MM; SINGLE STRAND, WITH STOCK BORE AND WELDED HUB ON ONE SIDE; ACCEPTABLE BRAND: TSUBAKI / FENNER / REYNOLDS / SKF | PSRLT-5.28-MN-SPROCKET, B-TYPE, 35 TEETH, MATERIAL: SAE 4140 ALLOY STEEL; FOR RS/ANSI ROLLER CHAIN NO. 140, PITCH: 44.45 MM; SINGLE STRAND, WITH STOCK BORE AND WELDED HUB ON ONE SIDE; ACCEPTABLE BRAND: TSUBAKI / FENNER / REYNOLDS / SKF | PC |  |  |  | HB |  |  | FUJI TRADING CO., LTD.
STP_005 | Data Enrichment | MUF | MUF |  | 2022-12-26 |  |  | PASAR_9685 | 522090 | PSR522090 | CONSUMABLES | B | V1 | 5700 | ERSA | OTHERS | PSRLT-5.77-MN-SPROCKET, CHAIN, P/N 32, FOR APRON CONVEYOR, DWG. NO. B 54799, MFR: KOBUKURO IRON WORKS CO., LTD., JAPAN; REFERENCE MESCO DWG. NO. AM11028 | PSRLT-5.77-MN-SPROCKET, CHAIN, P/N 32, FOR APRON CONVEYOR, DWG. NO. B 54799, MFR: KOBUKURO IRON WORKS CO., LTD., JAPAN; REFERENCE MESCO DWG. NO. AM11028 | PC |  |  |  | HB |  |  | MESCO, INC.
STP_005 | Data Enrichment | MUF | MUF |  | 2022-12-26 |  |  | PASAR_9822 | 037399 | PSR037399 | CONSUMABLES | B | V1 | 5920 | ERSA | OTHERS | PSRLT-6.12-MN-SPROCKET, CHAIN, ROLLER; POSITION NO.: 4, REFERENCE DRAWING NO.: 128331; FOR 2-STAGE ROLL CRUSHER - MAIN ASSEMBLY, CRUSHER, MFR: KUMERA | PSRLT-6.12-MN-SPROCKET, CHAIN, ROLLER; POSITION NO.: 4, REFERENCE DRAWING NO.: 128331; FOR 2-STAGE ROLL CRUSHER - MAIN ASSEMBLY, CRUSHER, MFR: KUMERA | PC |  |  |  | HB |  |  | KUMERA CORPORATION
STP_005 | Data Enrichment | MUF | MUF |  | 2022-12-26 |  |  | PASAR_9823 | 037400 | PSR037400 | CONSUMABLES | B | V1 | 5920 | ERSA | OTHERS | PSRLT-6.12-MN-SPROCKET, CHAIN, ROLLER; POSITION NO.: 5, REFERENCE DRAWING NO.: 128331; FOR 2-STAGE ROLL CRUSHER - MAIN ASSEMBLY, CRUSHER, MFR: KUMERA | PSRLT-6.12-MN-SPROCKET, CHAIN, ROLLER; POSITION NO.: 5, REFERENCE DRAWING NO.: 128331; FOR 2-STAGE ROLL CRUSHER - MAIN ASSEMBLY, CRUSHER, MFR: KUMERA | PC |  |  |  | HB |  |  | KUMERA CORPORATION
STP_005 | Data Enrichment | MUF | MUF |  | 2022-12-26 |  |  | PASAR_10159 | 106844 | PSR106844 | CONSUMABLES | B | V1 | 5920 | ERSA | OTHERS | PSRLT-6.82-MN-SPROCKET, DRIVE, P/N 12; FOR JOUSIVASARA SPRING HAMMER MODEL: FW 2000, REFERENCE SPARE PARTS DRAWING NO.: 6140841, MFR: FOSTER WHEELER | PSRLT-6.82-MN-SPROCKET, DRIVE, P/N 12; FOR JOUSIVASARA SPRING HAMMER MODEL: FW 2000, REFERENCE SPARE PARTS DRAWING NO.: 6140841, MFR: FOSTER WHEELER | PC |  |  |  | HB |  |  | CATHAY INDUSTRIAL & MILL SUPPLY INC.
STP_005 | Data Enrichment | MUF | MUF |  | 2022-12-26 |  |  | PASAR_10315 | 036010 | PSR036010 | CONSUMABLES | B | V1 | 5920 | ERSA | OTHERS | PSRLT-7.15-MN-SPROCKET, B-TYPE, 18 TEETH, DOUBLE ROW; FOR RS/ANSI ROLLER CHAIN NO. 50-2, WITH INTEGRAL HUB ON ONE SIDE (STOCK BORE); ACCEPTABLE BRAND: TSUBAKI / FENNER / REYNOLDS / SKF | PSRLT-7.15-MN-SPROCKET, B-TYPE, 18 TEETH, DOUBLE ROW; FOR RS/ANSI ROLLER CHAIN NO. 50-2, WITH INTEGRAL HUB ON ONE SIDE (STOCK BORE); ACCEPTABLE BRAND: TSUBAKI / FENNER / REYNOLDS / SKF | PC |  |  |  | HB |  |  | FUJI TRADING CO., LTD.
STP_005 | Data Enrichment | MUF | MUF |  | 2022-12-26 |  |  | PASAR_10614 | 035765 | PSR035765 | CONSUMABLES | B | V1 | 5700 | ERSA | OTHERS | PSRLT-8.1-MN-SPROCKET ASSSEMBLY, DRIVE, T142N Z=8 EPASYM 0118, OUTOTEC MATERIAL NO.: N048441187 / 3013202; POSITION NO.: 2 / 27, REFERENCE DRAWING NO.: 636/220-P21-Q3-107; FOR DRIVE SHAFT ASSEMBLY, DRAG CONVEYOR, MFR: OUTOTEC | PSRLT-8.1-MN-SPROCKET ASSSEMBLY, DRIVE, T142N Z=8 EPASYM 0118, OUTOTEC MATERIAL NO.: N048441187 / 3013202; POSITION NO.: 2 / 27, REFERENCE DRAWING NO.: 636/220-P21-Q3-107; FOR DRIVE SHAFT ASSEMBLY, DRAG CONVEYOR, MFR: OUTOTEC | AY |  |  |  | HB
STP_005 | Data Enrichment | MUF | MUF |  | 2022-12-26 |  |  | PASAR_10697 | 944065 | PSR944065 | CONSUMABLES | A | V1 | 5920 | ERSA | OTHERS | PSRLT-8.4-MN-SPROCKET, FLINT RIM, B-TYPE, 76 TEETH, FOR RS/ANSI ROLLER CHAIN NO. 40, PITCH:12.7 MM, SINGLE STRAND WITH STOCK BORE AND INTEGRAL HUB ON ONE SIDE | PSRLT-8.4-MN-SPROCKET, FLINT RIM, B-TYPE, 76 TEETH, FOR RS/ANSI ROLLER CHAIN NO. 40, PITCH:12.7 MM, SINGLE STRAND WITH STOCK BORE AND INTEGRAL HUB ON ONE SIDE | PC |  |  |  | HB
STP_005 | Data Enrichment | MUF | MUF |  | 2022-12-26 |  |  | PASAR_10702 | 030106 | PSR030106 | CONSUMABLES | B | V1 | 5920 | ERSA | OTHERS | PSRLT-8.54-MN-SPROCKET, DRIVEN, P/N YGE329-4, 19 TEETH, HUB O.D. 90 mm, I.D. 50 mm, HUB LENGTH: 50 mm, PITCH: 30 mm, MATERIAL: 45A, SINGLE STRAND, WITH STOCK BORE AND WELDED HUB ON ONE SIDE, SPARE CODE: C0202.11.3 | PSRLT-8.54-MN-SPROCKET, DRIVEN, P/N YGE329-4, 19 TEETH, HUB O.D. 90 mm, I.D. 50 mm, HUB LENGTH: 50 mm, PITCH: 30 mm, MATERIAL: 45A, SINGLE STRAND, WITH STOCK BORE AND WELDED HUB ON ONE SIDE, SPARE CODE: C0202.11.3 ; FOR MAGNETIC SEPARATOR, MODEL: RCDD-8; ACCEPTABLE BRAND: TSUBAKI / FENNER / REYNOLDS / SKF | PC |  |  |  | HB |  |  | GENERAL EXPORTATION (H.K.) CO., LTD.
STP_005 | Data Enrichment | MUF | MUF |  | 2022-12-26 |  |  | PASAR_10703 | 030105 | PSR030105 | CONSUMABLES | B | V1 | 5920 | ERSA | OTHERS | PSRLT-8.54-MN-SPROCKET, DRIVING, P/N YGE329-3, 27 TEETH, HUB O.D. 90 mm, I.D. 45 mm, HUB LENGTH: 50 mm, PITCH: 30 mm, MATERIAL: 45A, SINGLE STRAND, WITH STOCK BORE AND WELDED HUB ON ONE SIDE, SPARE CODE: C0202.11.2 | PSRLT-8.54-MN-SPROCKET, DRIVING, P/N YGE329-3, 27 TEETH, HUB O.D. 90 mm, I.D. 45 mm, HUB LENGTH: 50 mm, PITCH: 30 mm, MATERIAL: 45A, SINGLE STRAND, WITH STOCK BORE AND WELDED HUB ON ONE SIDE, SPARE CODE: C0202.11.2 ; FOR MAGNETIC SEPARATOR, MODEL: RCDD-8; ACCEPTABLE BRAND: TSUBAKI / FENNER / REYNOLDS / SKF | PC |  |  |  | HB |  |  | GENERAL EXPORTATION (H.K.) CO., LTD.
STP_005 | Data Enrichment | MUF | MUF |  | 2022-12-26 |  |  | PASAR_10732 | 222879 | PSR222879 | CONSUMABLES | B | V1 | 5920 | ERSA | OTHERS | PSRLT-8.68-MN-SPROCKET, B-TYPE, 70 TEETH, MATERIAL: SAE 4140 ALLOY STEEL; FOR RS/ANSI ROLLER CHAIN NO. 100, PITCH: 31.75 MM; SINGLE STRAND, WITH STOCK BORE AND WELDED HUB ON ONE SIDE; ACCEPTABLE BRAND: TSUBAKI / FENNER / REYNOLDS / SKF | PSRLT-8.68-MN-SPROCKET, B-TYPE, 70 TEETH, MATERIAL: SAE 4140 ALLOY STEEL; FOR RS/ANSI ROLLER CHAIN NO. 100, PITCH: 31.75 MM; SINGLE STRAND, WITH STOCK BORE AND WELDED HUB ON ONE SIDE; ACCEPTABLE BRAND: TSUBAKI / FENNER / REYNOLDS / SKF | PC |  |  |  | HB |  |  | FUJI TRADING CO., LTD.
STP_005 | Data Enrichment | MUF | MUF |  | 2022-12-26 |  |  | PASAR_10781 | 041195 | PSR041195 | CONSUMABLES | B | V1 | 5920 | ERSA | OTHERS | PSRLT-8.88-MN-SPROCKET, DRIVE, STANDARD: KDZD01-00-7, SPARE CODE: A0304.1.16, POSITION NO.: 23; FOR SPRING HAMMERING DEVICE; MFR: BEIJING BOONHUAYUE TECHNOLOGY DEVELOPMENT CO.,LTD | PSRLT-8.88-MN-SPROCKET, DRIVE, STANDARD: KDZD01-00-7, SPARE CODE: A0304.1.16, POSITION NO.: 23; FOR SPRING HAMMERING DEVICE; MFR: BEIJING BOONHUAYUE TECHNOLOGY DEVELOPMENT CO.,LTD | PC |  |  |  | HB |  |  | GENERAL EXPORTATION (H.K.) CO., LTD.
STP_005 | Data Enrichment | MUF | MUF |  | 2022-12-26 |  |  | PASAR_10982 | 382783 | PSR382783 | CRITICAL | B | V1 | 5920 | ERSA | OTHERS | PSRLT-9.48-MN-SPROCKET, C-TYPE, 30 TEETH, SINGLE ROW, FOR RS/ANSI ROLLER CHAIN NO. 100, SINGLE STRAND, PITCH: 31.75 MM, PITCH DIAMETER: 303.75 MM, O.D.: 321 MM, WITH STOCK BORE AND HUB ON BOTH SIDES; ACCEPTABLE BRAND: TSUBAKI / FE | PSRLT-9.48-MN-SPROCKET, C-TYPE, 30 TEETH, SINGLE ROW, FOR RS/ANSI ROLLER CHAIN NO. 100, SINGLE STRAND, PITCH: 31.75 MM, PITCH DIAMETER: 303.75 MM, O.D.: 321 MM, WITH STOCK BORE AND HUB ON BOTH SIDES; ACCEPTABLE BRAND: TSUBAKI / FENNER / REYNOLDS / SKF | PC |  |  |  | HB |  |  | FUJI TRADING CO., LTD.
STP_005 | Data Enrichment | MUF | MUF |  | 2022-12-26 |  |  | PASAR_10995 | 440364 | PSR440364 | CONSUMABLES | B | V1 | 5920 | ERSA | OTHERS | PSRLT-9.55-MN-SPROCKET, B-TYPE, 54 TEETH, SINGLE ROW, PITCH DIA.: 546.05 MM; O.D.: 564 MM; FOR RS/ANSI ROLLER CHAIN NO. 100, PITCH: 31.75 MM; WITH STOCK BORE AND WELDED HUB ON ONE SIDE; HUB O.D.: 147 MM; HUB LENGTH: 80 MM | PSRLT-9.55-MN-SPROCKET, B-TYPE, 54 TEETH, SINGLE ROW, PITCH DIA.: 546.05 MM; O.D.: 564 MM; FOR RS/ANSI ROLLER CHAIN NO. 100, PITCH: 31.75 MM; WITH STOCK BORE AND WELDED HUB ON ONE SIDE; HUB O.D.: 147 MM; HUB LENGTH: 80 MM; ACCEPTABLE BRAND: TSUBAKI / FENNER / REYNOLDS / SKF | PC |  |  |  | HB |  |  | FUJI TRADING CO., LTD.
STP_005 | Data Enrichment | MUF | MUF |  | 2022-12-26 |  |  | PASAR_11037 | 054101 | PSR054101 | CONSUMABLES | B | V1 | 5920 | ERSA | OTHERS | PSRLT-9.83-MN-SPROCKET, 15 TOOTH, P/N 32, CODE: LB-03026, MATERIAL: 45#, FOR BOARD SYSTEM ASSEMBLY, MODEL: LB1250-03000 OF FRAME FILTER PRESS, FILTER AREA:150 m2, No. OF FILTER PLATES, N:28; FILTER CHAMBER Vo., V: 3.0 m3 | PSRLT-9.83-MN-SPROCKET, 15 TOOTH, P/N 32, CODE: LB-03026, MATERIAL: 45#, FOR BOARD SYSTEM ASSEMBLY, MODEL: LB1250-03000 OF FRAME FILTER PRESS, FILTER AREA:150 m2, No. OF FILTER PLATES, N:28; FILTER CHAMBER Vo., V: 3.0 m3 , MODEL: XMCGF150/1250-UI | PC |  |  |  | HB |  |  | CHINA NERIN ENGINEERING CO., LTD.
STP_005 | Data Enrichment | MUF | MUF |  | 2022-12-26 |  |  | PASAR_11038 | 054097 | PSR054097 | CONSUMABLES | B | V1 | 5920 | ERSA | OTHERS | PSRLT-9.83-MN-SPROCKET, 25 TOOTH, P/N 27, CODE: LB-03023, MATERIAL: 45#, FOR BOARD SYSTEM ASSEMBLY, MODEL: LB1250-03000 OF FRAME FILTER PRESS, FILTER AREA:150 m2, No. OF FILTER PLATES, N:28; FILTER CHAMBER Vo., V: 3.0 m3 | PSRLT-9.83-MN-SPROCKET, 25 TOOTH, P/N 27, CODE: LB-03023, MATERIAL: 45#, FOR BOARD SYSTEM ASSEMBLY, MODEL: LB1250-03000 OF FRAME FILTER PRESS, FILTER AREA:150 m2, No. OF FILTER PLATES, N:28; FILTER CHAMBER Vo., V: 3.0 m3 , MODEL: XMCGF150/1250-UI | PC |  |  |  | HB |  |  | GENERAL EXPORTATION (H.K.) CO., LTD.
STP_005 | Data Enrichment | MUF | MUF |  | 2022-12-26 |  |  | PASAR_13156 | 402411 | PSR402411 | CONSUMABLES | C | PD | 5920 | ERSA | OTHERS | SPROCKET, A-TYPE, 13 TEETH, SINGLE ROW, FOR RS/ANSI ROLLER CHAIN NO. 100, PITCH: 31.75 MM; SINGLE STRAND, WITH STOCK BORE; WITHOUT HUB; ACCEPTABLE BRAND: TSUBAKI / FENNER / REYNOLDS / SKF | SPROCKET, A-TYPE, 13 TEETH, SINGLE ROW, FOR RS/ANSI ROLLER CHAIN NO. 100, PITCH: 31.75 MM; SINGLE STRAND, WITH STOCK BORE; WITHOUT HUB; ACCEPTABLE BRAND: TSUBAKI / FENNER / REYNOLDS / SKF | PC |  |  |  | EX
STP_005 | Data Enrichment | MUF | MUF |  | 2022-12-26 |  |  | PASAR_13157 | 307079 | PSR307079 | CONSUMABLES | B | PD | 5920 | ERSA | OTHERS | SPROCKET, A-TYPE, 19 TEETH, FOR RS/ANSI ROLLER CHAIN NO. 120, PITCH: 38.10 MM; SINGLE ROW, WITH STOCK BORE; WITHOUT HUB; ACCEPTABLE BRAND: TSUBAKI / FENNER / REYNOLDS / SKF | SPROCKET, A-TYPE, 19 TEETH, FOR RS/ANSI ROLLER CHAIN NO. 120, PITCH: 38.10 MM; SINGLE ROW, WITH STOCK BORE; WITHOUT HUB; ACCEPTABLE BRAND: TSUBAKI / FENNER / REYNOLDS / SKF | PC |  |  |  | EX
STP_005 | Data Enrichment | MUF | MUF |  | 2022-12-26 |  |  | PASAR_13158 | 576958 | PSR576958 | CONSUMABLES | B | PD | 5920 | ERSA | OTHERS | SPROCKET, A-TYPE, 21 TEETH,SINGLEROW,PITCH DIA.:340.84MM;OD:368MM;FOR RS/ANSI ROLLER CHAIN NO. 160, PITCH: 50.80MM; WITH STOCK BORE; WITHOUT HUB; ACCEPTABLE BRAND: TSUBAKI / FENNER / REYNOLDS / SKF | SPROCKET, A-TYPE, 21 TEETH,SINGLEROW,PITCH DIA.:340.84MM;OD:368MM;FOR RS/ANSI ROLLER CHAIN NO. 160, PITCH: 50.80MM; WITH STOCK BORE; WITHOUT HUB; ACCEPTABLE BRAND: TSUBAKI / FENNER / REYNOLDS / SKF | PC |  |  |  | EX
STP_005 | Data Enrichment | MUF | MUF |  | 2022-12-26 |  |  | PASAR_13159 | 387268 | PSR387268 | CONSUMABLES | C | PD | 5920 | ERSA | OTHERS | SPROCKET, A-TYPE, 26 TEETH,SINGLEROW,PITCH DIA.:158.04MM;OD:168MM;FOR RS/ANSI ROLLER CHAIN NO. 60, PITCH: 19.05MM; WITH STOCK BORE; WITHOUT HUB; ACCEPTABLE BRAND: TSUBAKI / FENNER / REYNOLDS / SKF | SPROCKET, A-TYPE, 26 TEETH,SINGLEROW,PITCH DIA.:158.04MM;OD:168MM;FOR RS/ANSI ROLLER CHAIN NO. 60, PITCH: 19.05MM; WITH STOCK BORE; WITHOUT HUB; ACCEPTABLE BRAND: TSUBAKI / FENNER / REYNOLDS / SKF | PC |  |  |  | EX
STP_005 | Data Enrichment | MUF | MUF |  | 2022-12-26 |  |  | PASAR_13160 | 648479 | PSR648479 | CRITICAL | B | PD | 5920 | ERSA | OTHERS | SPROCKET, A-TYPE, 36 TEETH, RS 60-2,Z36,TWO ROWS; ACCEPTABLE BRAND: TSUBAKI / FENNER / REYNOLDS / SKF | SPROCKET, A-TYPE, 36 TEETH, RS 60-2,Z36,TWO ROWS; ACCEPTABLE BRAND: TSUBAKI / FENNER / REYNOLDS / SKF | PC |  |  |  | EX
STP_005 | Data Enrichment | MUF | MUF |  | 2022-12-26 |  |  | PASAR_13161 | 023512 | PSR023512 | CONSUMABLES | B | V1 | 5920 | ERSA | OTHERS | SPROCKET, B-TYPE, 11 TEETH, DOUBLE ROW, FOR RS/ANSI ROLLER CHAIN NO. 80, WITH STOCK BORE AND INTEGRAL HUB ON ONE SIDE; ACCEPTABLE BRAND: TSUBAKI / FENNER / REYNOLDS / SKF | SPROCKET, B-TYPE, 11 TEETH, DOUBLE ROW, FOR RS/ANSI ROLLER CHAIN NO. 80, WITH STOCK BORE AND INTEGRAL HUB ON ONE SIDE; ACCEPTABLE BRAND: TSUBAKI / FENNER / REYNOLDS / SKF | PC |  |  |  | HB |  |  | INNOMOTION CORPORATION
STP_005 | Data Enrichment | MUF | MUF |  | 2022-12-26 |  |  | PASAR_13162 | 354941 | PSR354941 | CRITICAL | B | PD | 5920 | ERSA | OTHERS | SPROCKET, B-TYPE, 12 TEETH, RS 60-2,Z12,SS41,WHEELSPROCKET, STANDARD, 12 TEETH, TYPE B, DOUBLE ROW, STOCK BORE;PITCH DIA. = 73.60 MM; OUTSIDE DIA. = 83 MM; HUB LENGTH = 32 MM; MATERIAL = S35C; HEAT TREATED TEET | SPROCKET, B-TYPE, 12 TEETH, RS 60-2,Z12,SS41,WHEELSPROCKET, STANDARD, 12 TEETH, TYPE B, DOUBLE ROW, STOCK BORE;PITCH DIA. = 73.60 MM; OUTSIDE DIA. = 83 MM; HUB LENGTH = 32 MM; MATERIAL = S35C; HEAT TREATED TEET ; ACCEPTABLE BRAND: TSUBAKI / FENNER / REYNOLDS / SKF | PC |  |  |  | EX
STP_005 | Data Enrichment | MUF | MUF |  | 2022-12-26 |  |  | PASAR_13163 | 077585 | PSR077585 | CONSUMABLES | B | V1 | 5920 | ERSA | OTHERS | SPROCKET, B-TYPE, 15 TEETH, SINGLE ROW, FOR RS/ANSI ROLLER CHAIN NO. 100, PITCH: 31.75 MM; SINGLE STRAND, WITH STOCK BORE AND WELDED HUB ON ONE SIDE; ACCEPTABLE BRAND: TSUBAKI / FENNER / REYNOLDS / SKF | SPROCKET, B-TYPE, 15 TEETH, SINGLE ROW, FOR RS/ANSI ROLLER CHAIN NO. 100, PITCH: 31.75 MM; SINGLE STRAND, WITH STOCK BORE AND WELDED HUB ON ONE SIDE; ACCEPTABLE BRAND: TSUBAKI / FENNER / REYNOLDS / SKF | PC |  |  |  | HB |  |  | FUJI TRADING CO., LTD.
STP_005 | Data Enrichment | MUF | MUF |  | 2022-12-26 |  |  | PASAR_13164 | 273307 | PSR273307 | CONSUMABLES | B | PD | 5920 | ERSA | OTHERS | SPROCKET, B-TYPE, 16 TEETH, FOR RS/ANSI ROLLER CHAIN NO. 80, PITCH: 25.40 MM, SINGLE STRAND, WITH STOCK BORE AND INTEGRAL HUB ON ONE SIDE; ACCEPTABLE BRAND: TSUBAKI / FENNER / REYNOLDS / SKF | SPROCKET, B-TYPE, 16 TEETH, FOR RS/ANSI ROLLER CHAIN NO. 80, PITCH: 25.40 MM, SINGLE STRAND, WITH STOCK BORE AND INTEGRAL HUB ON ONE SIDE; ACCEPTABLE BRAND: TSUBAKI / FENNER / REYNOLDS / SKF | PC |  |  |  | EX |  |  | FUJI TRADING CO., LTD.
STP_005 | Data Enrichment | MUF | MUF |  | 2022-12-26 |  |  | PASAR_13165 | 245307 | PSR245307 | CONSUMABLES | C | PD | 5920 | ERSA | OTHERS | SPROCKET, B-TYPE, 16 TEETH, MATERIAL: SAE 4140 ALLOY STEEL; FOR RS/ANSI ROLLER CHAIN NO. 140, PITCH: 44.45 MM; SINGLE STRAND, WITH STOCK BORE AND INTEGRAL HUB ON ONE SIDE; ACCEPTABLE BRAND: TSUBAKI / FENNER / REYNOLDS / SKF | SPROCKET, B-TYPE, 16 TEETH, MATERIAL: SAE 4140 ALLOY STEEL; FOR RS/ANSI ROLLER CHAIN NO. 140, PITCH: 44.45 MM; SINGLE STRAND, WITH STOCK BORE AND INTEGRAL HUB ON ONE SIDE; ACCEPTABLE BRAND: TSUBAKI / FENNER / REYNOLDS / SKF | PC |  |  |  | EX |  |  | SEVERO SY LING, INC.
STP_005 | Data Enrichment | MUF | MUF |  | 2022-12-26 |  |  | PASAR_13166 | 323586 | PSR323586 | CRITICAL | B | PD | 5920 | ERSA | OTHERS | SPROCKET, B-TYPE, 16 TEETH, SINGLE ROW, PITCH DIA.: 162.74 MM; O.D.: 179 MM. MATERIAL: SAE 4140 ALLOY STEEL; FOR RS/ANSI ROLLER CHAIN NO. 100, PITCH: 31.75 MM; WITH INTEGRAL HUB ON ONE SIDE; HUB OD: 110 MM | SPROCKET, B-TYPE, 16 TEETH, SINGLE ROW, PITCH DIA.: 162.74 MM; O.D.: 179 MM. MATERIAL: SAE 4140 ALLOY STEEL; FOR RS/ANSI ROLLER CHAIN NO. 100, PITCH: 31.75 MM; WITH INTEGRAL HUB ON ONE SIDE; HUB OD: 110 MM ; HUB LENGTH: 50 MM; WITH STOCK BORE; ACCEPTABLE BRAND: TSUBAKI / FENNER / REYNOLDS / SKF | PC |  |  |  | EX
STP_005 | Data Enrichment | MUF | MUF |  | 2022-12-26 |  |  | PASAR_13167 | 043154 | PSR043154 | CONSUMABLES | C | PD | 5920 | ERSA | OTHERS | SPROCKET, B-TYPE, 17 TEETH, DOUBLE ROW, FOR RS/ANSI ROLLER CHAIN NO. 100-2, WITH STOCK BORE AND INTEGRAL HUB ON ONE SIDE; ACCEPTABLE BRAND: TSUBAKI / FENNER / REYNOLDS / SKF | SPROCKET, B-TYPE, 17 TEETH, DOUBLE ROW, FOR RS/ANSI ROLLER CHAIN NO. 100-2, WITH STOCK BORE AND INTEGRAL HUB ON ONE SIDE; ACCEPTABLE BRAND: TSUBAKI / FENNER / REYNOLDS / SKF | PC |  |  |  | EX |  |  | FUJI TRADING CO., LTD.
STP_005 | Data Enrichment | MUF | MUF |  | 2022-12-26 |  |  | PASAR_13168 | 944716 | PSR944716 | CONSUMABLES | B | V1 | 5920 | ERSA | OTHERS | SPROCKET, B-TYPE, 17 TEETH, SINGLE ROW, PITCH CIRCULAR DIAMETER: 207.35 MM; O.D.: 227 MM; FOR RS/ANSI ROLLER CHAIN NO. 120, PITCH: 38.10 MM; WITH STOCK BORE AND INTEGRAL HUB ON ONE SIDE; HUB O.D.: 117 MM; HUB LENGTH: 63 MM | SPROCKET, B-TYPE, 17 TEETH, SINGLE ROW, PITCH CIRCULAR DIAMETER: 207.35 MM; O.D.: 227 MM; FOR RS/ANSI ROLLER CHAIN NO. 120, PITCH: 38.10 MM; WITH STOCK BORE AND INTEGRAL HUB ON ONE SIDE; HUB O.D.: 117 MM; HUB LENGTH: 63 MM | PC |  |  |  | HB |  |  | FUJI TRADING CO., LTD.
STP_005 | Data Enrichment | MUF | MUF |  | 2022-12-26 |  |  | PASAR_13169 | 387124 | PSR387124 | CONSUMABLES | B | V1 | 5920 | ERSA | OTHERS | SPROCKET, B-TYPE, 17 TEETH,SINGLEROW,PITCH DIA.:172.79MM;OD:189MM;FOR RS/ANSI ROLLER CHAIN NO. 100, PITCH: 31.75MM; WITH INTEGRAL HUB ON ONE SIDE; HUB OD: 107MM; HUB LENGTH: 50MM; WITH STOCK BORE | SPROCKET, B-TYPE, 17 TEETH,SINGLEROW,PITCH DIA.:172.79MM;OD:189MM;FOR RS/ANSI ROLLER CHAIN NO. 100, PITCH: 31.75MM; WITH INTEGRAL HUB ON ONE SIDE; HUB OD: 107MM; HUB LENGTH: 50MM; WITH STOCK BORE ; ACCEPTABLE BRAND: TSUBAKI / FENNER / REYNOLDS / SKF | PC |  |  |  | HB |  |  | FUJI TRADING CO., LTD.
STP_005 | Data Enrichment | MUF | MUF |  | 2022-12-26 |  |  | PASAR_13170 | 077298 | PSR077298 | CONSUMABLES | B | PD | 5920 | ERSA | OTHERS | SPROCKET, B-TYPE, 18 TEETH, SINGLE ROW, FOR RS/ANSI ROLLER CHAIN NO. 80, SINGLE STRAND, PITCH DIA.: 146.27 MM; O.D.: 159 MM; PITCH: 25.40 MM; WITH INTEGRAL HUB ON ONE SIDE; HUB O.D.: 93 MM; HUB LENGTH: 40 MM; WITH STOCK BORE; ACCEPTABLE | SPROCKET, B-TYPE, 18 TEETH, SINGLE ROW, FOR RS/ANSI ROLLER CHAIN NO. 80, SINGLE STRAND, PITCH DIA.: 146.27 MM; O.D.: 159 MM; PITCH: 25.40 MM; WITH INTEGRAL HUB ON ONE SIDE; HUB O.D.: 93 MM; HUB LENGTH: 40 MM; WITH STOCK BORE; ACCEPTABLE BRAND: TSUBAKI / FENNER / REYNOLDS / SKF | PC |  |  |  | EX |  |  | GY INDUSTRIAL MILL SUPPLY CORP.
STP_005 | Data Enrichment | MUF | MUF |  | 2022-12-26 |  |  | PASAR_13171 | 077401 | PSR077401 | CONSUMABLES | B | V1 | 5920 | ERSA | OTHERS | SPROCKET, B-TYPE, 19 TEETH, FOR RS/ANSI ROLLER CHAIN NO. 100, PITCH: 31.75 MM; SINGLE STRAND, WITH STOCK BORE AND INTEGRAL HUB ON ONE SIDE; ACCEPTABLE BRAND: TSUBAKI / FENNER / REYNOLDS / SKF | SPROCKET, B-TYPE, 19 TEETH, FOR RS/ANSI ROLLER CHAIN NO. 100, PITCH: 31.75 MM; SINGLE STRAND, WITH STOCK BORE AND INTEGRAL HUB ON ONE SIDE; ACCEPTABLE BRAND: TSUBAKI / FENNER / REYNOLDS / SKF | PC |  |  |  | HB |  |  | FUJI TRADING CO., LTD.
STP_005 | Data Enrichment | MUF | MUF |  | 2022-12-26 |  |  | PASAR_13172 | 349479 | PSR349479 | CONSUMABLES | B | PD | 5920 | ERSA | OTHERS | SPROCKET, B-TYPE, 19 TEETH, FOR RS/ANSI ROLLER CHAIN NO. 120, PITCH: 38.10 mm; SINGLE STRAND, WITH STOCK BORE AND INTEGRAL HUB ON ONE SIDE; ACCEPTABLE BRAND: TSUBAKI / FENNER / REYNOLDS / SKF | SPROCKET, B-TYPE, 19 TEETH, FOR RS/ANSI ROLLER CHAIN NO. 120, PITCH: 38.10 mm; SINGLE STRAND, WITH STOCK BORE AND INTEGRAL HUB ON ONE SIDE; ACCEPTABLE BRAND: TSUBAKI / FENNER / REYNOLDS / SKF | PC |  |  |  | EX
STP_005 | Data Enrichment | MUF | MUF |  | 2022-12-26 |  |  | PASAR_13173 | 077421 | PSR077421 | CONSUMABLES | B | V1 | 5920 | ERSA | OTHERS | SPROCKET, B-TYPE, 19 TEETH, FOR RS/ANSI ROLLER CHAIN NO. 160, PITCH: 50.80 MM; SINGLE STRAND, WITH STOCK BORE AND INTEGRAL HUB ON ONE SIDE; ACCEPTABLE BRAND: TSUBAKI / FENNER / REYNOLDS / SKF | SPROCKET, B-TYPE, 19 TEETH, FOR RS/ANSI ROLLER CHAIN NO. 160, PITCH: 50.80 MM; SINGLE STRAND, WITH STOCK BORE AND INTEGRAL HUB ON ONE SIDE; ACCEPTABLE BRAND: TSUBAKI / FENNER / REYNOLDS / SKF | PC |  |  |  | HB |  |  | FUJI TRADING CO., LTD.
STP_005 | Data Enrichment | MUF | MUF |  | 2022-12-26 |  |  | PASAR_13174 | 244775 | PSR244775 | CONSUMABLES | B | PD | 5920 | ERSA | OTHERS | SPROCKET, B-TYPE, 20 TEETH, MATERIAL: SAE 4140 ALLOY STEEL; FOR RS/ANSI ROLLER CHAIN NO. 80, PITCH: 25.40 MM; SINGLE STRAND, WITH STOCK BORE AND WELDED HUB ON ONE SIDE; ACCEPTABLE BRAND: TSUBAKI / FENNER / REYNOLDS / SKF | SPROCKET, B-TYPE, 20 TEETH, MATERIAL: SAE 4140 ALLOY STEEL; FOR RS/ANSI ROLLER CHAIN NO. 80, PITCH: 25.40 MM; SINGLE STRAND, WITH STOCK BORE AND WELDED HUB ON ONE SIDE; ACCEPTABLE BRAND: TSUBAKI / FENNER / REYNOLDS / SKF | PC |  |  |  | EX |  |  | FUJI TRADING CO., LTD.
STP_005 | Data Enrichment | MUF | MUF |  | 2022-12-26 |  |  | PASAR_13175 | 023593 | PSR023593 | CONSUMABLES | B | V1 | 5920 | ERSA | OTHERS | SPROCKET, B-TYPE, 20 TEETH, SINGLE ROW, PITCH DIA.: 202.96 mm; O.D.: 220 mm, MATERIAL: SAE 4140 ALLOY STEEL; FOR RS/ANSI ROLLER CHAIN NO. 100, PITCH: 31.75 mm; WITH INTEGRAL HUB ON ONE SIDE; HUB OD: 130 mm | SPROCKET, B-TYPE, 20 TEETH, SINGLE ROW, PITCH DIA.: 202.96 mm; O.D.: 220 mm, MATERIAL: SAE 4140 ALLOY STEEL; FOR RS/ANSI ROLLER CHAIN NO. 100, PITCH: 31.75 mm; WITH INTEGRAL HUB ON ONE SIDE; HUB OD: 130 mm ; HUB LENGTH: 50 mm; WITH STOCK BORE; ACCEPTABLE BRAND: TSUBAKI / FENNER / REYNOLDS / SKF | PC |  |  |  | HB |  |  | FUJI TRADING CO., LTD.
STP_005 | Data Enrichment | MUF | MUF |  | 2022-12-26 |  |  | PASAR_13176 | 077283 | PSR077283 | CONSUMABLES | C | PD | 5920 | ERSA | OTHERS | SPROCKET, B-TYPE, 20 TEETH, SINGLE ROW, PITCH DIA.: 202.96 mm; O.D.: 220 mm; FOR RS/ANSI ROLLER CHAIN NO. 100, PITCH: 31.75 mm; WITH INTEGRAL HUB ON ONE SIDE; HUB OD: 107 mm; HUB LENGTH: 50 mm; WITH STOCK BORE; ACCEPTABLE BRAND: | SPROCKET, B-TYPE, 20 TEETH, SINGLE ROW, PITCH DIA.: 202.96 mm; O.D.: 220 mm; FOR RS/ANSI ROLLER CHAIN NO. 100, PITCH: 31.75 mm; WITH INTEGRAL HUB ON ONE SIDE; HUB OD: 107 mm; HUB LENGTH: 50 mm; WITH STOCK BORE; ACCEPTABLE BRAND: TSUBAKI / FENNER / REYNOLDS / SKF | PC |  |  |  | EX
STP_005 | Data Enrichment | MUF | MUF |  | 2022-12-26 |  |  | PASAR_13177 | 023511 | PSR023511 | CONSUMABLES | B | V1 | 5920 | ERSA | OTHERS | SPROCKET, B-TYPE, 21 TEETH, DOUBLE ROW, FOR RS/ANSI ROLLER CHAIN NO. 80, WITH STOCK BORE AND INTEGRAL HUB ON ONE SIDE; ACCEPTABLE BRAND: TSUBAKI / FENNER / REYNOLDS / SKF | SPROCKET, B-TYPE, 21 TEETH, DOUBLE ROW, FOR RS/ANSI ROLLER CHAIN NO. 80, WITH STOCK BORE AND INTEGRAL HUB ON ONE SIDE; ACCEPTABLE BRAND: TSUBAKI / FENNER / REYNOLDS / SKF | PC |  |  |  | HB |  |  | FUJI TRADING CO., LTD.
STP_005 | Data Enrichment | MUF | MUF |  | 2022-12-26 |  |  | PASAR_13178 | 427881 | PSR427881 | CONSUMABLES | B | V1 | 5920 | ERSA | OTHERS | SPROCKET, B-TYPE, 21 TEETH, FOR RS/ANSI ROLLER CHAIN NO. 120, PITCH: 38.10 MM, SINGLE STRAND, WITH STOCK BORE AND WELDED HUB ON ONE SIDE; ACCEPTABLE BRAND: TSUBAKI / FENNER / REYNOLDS / SKF | SPROCKET, B-TYPE, 21 TEETH, FOR RS/ANSI ROLLER CHAIN NO. 120, PITCH: 38.10 MM, SINGLE STRAND, WITH STOCK BORE AND WELDED HUB ON ONE SIDE; ACCEPTABLE BRAND: TSUBAKI / FENNER / REYNOLDS / SKF | PC |  |  |  | HB |  |  | FUJI TRADING CO., LTD.
STP_005 | Data Enrichment | MUF | MUF |  | 2022-12-26 |  |  | PASAR_13179 | 249894 | PSR249894 | CONSUMABLES | B | PD | 5920 | ERSA | OTHERS | SPROCKET, B-TYPE, 21 TEETH, SINGLE ROW, FOR RS/ANSI ROLLER CHAIN NO. 80, SINGLE STRAND, PITCH DIAMETER: 170.42 mm; O.D.: 184 mm; PITCH: 25.40 mm; WITH STOCK BORE AND WELDED HUB ON ONE SIDE; HUB SIZE: 93 mm DIAMETER X 40 mm LONG. | SPROCKET, B-TYPE, 21 TEETH, SINGLE ROW, FOR RS/ANSI ROLLER CHAIN NO. 80, SINGLE STRAND, PITCH DIAMETER: 170.42 mm; O.D.: 184 mm; PITCH: 25.40 mm; WITH STOCK BORE AND WELDED HUB ON ONE SIDE; HUB SIZE: 93 mm DIAMETER X 40 mm LONG. ; ACCEPTABLE BRAND: TSUBAKI / FENNER / REYNOLDS / SKF | PC |  |  |  | EX |  |  | FUJI TRADING CO., LTD.
STP_005 | Data Enrichment | MUF | MUF |  | 2022-12-26 |  |  | PASAR_13180 | 244755 | PSR244755 | CONSUMABLES | B | PD | 5920 | ERSA | OTHERS | SPROCKET, B-TYPE, 21 TEETH, SINGLEROW, PITCH DIAMETER: 340.84 MM; O.D.:.368.MM;.FOR RS/ANSI ROLLER CHAIN NO. 160, PITCH: 50.80.MM, WITH STOCK BORE AND INTEGRAL HUB ON ONE SIDE; HUB O.D.: 147.MM; HUB LENGTH: 71 MM; ACCEPTABLE BRAND: | SPROCKET, B-TYPE, 21 TEETH, SINGLEROW, PITCH DIAMETER: 340.84 MM; O.D.:.368.MM;.FOR RS/ANSI ROLLER CHAIN NO. 160, PITCH: 50.80.MM, WITH STOCK BORE AND INTEGRAL HUB ON ONE SIDE; HUB O.D.: 147.MM; HUB LENGTH: 71 MM; ACCEPTABLE BRAND: TSUBAKI / FENNER / REYNOLDS / SKF | PC |  |  |  | EX
STP_005 | Data Enrichment | MUF | MUF |  | 2022-12-26 |  |  | PASAR_13181 | 077327 | PSR077327 | CONSUMABLES | C | PD | 5920 | ERSA | OTHERS | SPROCKET, B-TYPE, 21 TEETH,DOUBLEROW,PITCH DIA.:213.03MM;OD:230MM;FOR RS/ANSI ROLLER CHAIN NO. 100, PITCH: 31.75MM; WITH STOCK BORE AND WELDED HUB ON ONE SIDE; HUB OD: 127MM; HUB LENGTH: 90MM; ACCEPTABLE BRAND: TSUBAKI / FENNER / | SPROCKET, B-TYPE, 21 TEETH,DOUBLEROW,PITCH DIA.:213.03MM;OD:230MM;FOR RS/ANSI ROLLER CHAIN NO. 100, PITCH: 31.75MM; WITH STOCK BORE AND WELDED HUB ON ONE SIDE; HUB OD: 127MM; HUB LENGTH: 90MM; ACCEPTABLE BRAND: TSUBAKI / FENNER / REYNOLDS / SKF | PC |  |  |  | EX
STP_005 | Data Enrichment | MUF | MUF |  | 2022-12-26 |  |  | PASAR_13182 | 036602 | PSR036602 | CONSUMABLES | B | PD | 5920 | ERSA | OTHERS | SPROCKET, B-TYPE, 22 TEETH, DOUBLE ROW; FOR RS/ANSI ROLLER CHAIN NO. 50-2, WITH INTEGRAL HUB ON ONE SIDE (STOCK BORE); ACCEPTABLE BRAND: TSUBAKI / FENNER / REYNOLDS / SKF | SPROCKET, B-TYPE, 22 TEETH, DOUBLE ROW; FOR RS/ANSI ROLLER CHAIN NO. 50-2, WITH INTEGRAL HUB ON ONE SIDE (STOCK BORE); ACCEPTABLE BRAND: TSUBAKI / FENNER / REYNOLDS / SKF | PC |  |  |  | EX
STP_005 | Data Enrichment | MUF | MUF |  | 2022-12-26 |  |  | PASAR_13183 | 349464 | PSR349464 | CONSUMABLES | B | PD | 5920 | ERSA | OTHERS | SPROCKET, B-TYPE, 22 TEETH, FOR RS/ANSI ROLLER CHAIN NO. 140, PITCH: 44.45 MM; SINGLE STRAND, WITH STOCK BORE AND WELDED HUB ON ONE SIDE; ACCEPTABLE BRAND: TSUBAKI / FENNER / REYNOLDS / SKF | SPROCKET, B-TYPE, 22 TEETH, FOR RS/ANSI ROLLER CHAIN NO. 140, PITCH: 44.45 MM; SINGLE STRAND, WITH STOCK BORE AND WELDED HUB ON ONE SIDE; ACCEPTABLE BRAND: TSUBAKI / FENNER / REYNOLDS / SKF | PC |  |  |  | EX
STP_005 | Data Enrichment | MUF | MUF |  | 2022-12-26 |  |  | PASAR_13184 | 249889 | PSR249889 | CONSUMABLES | B | PD | 5920 | ERSA | OTHERS | SPROCKET, B-TYPE, 22 TEETH, SINGLE ROW, FOR RS/ANSI ROLLER CHAIN NO. 80, PITCH: 25.4 MM; SINGLE STRAND, WITH WELDED HUB ON ONE SIDE; WITH STOCK BORE; ACCEPTABLE BRAND: TSUBAKI / FENNER / REYNOLDS / SKF | SPROCKET, B-TYPE, 22 TEETH, SINGLE ROW, FOR RS/ANSI ROLLER CHAIN NO. 80, PITCH: 25.4 MM; SINGLE STRAND, WITH WELDED HUB ON ONE SIDE; WITH STOCK BORE; ACCEPTABLE BRAND: TSUBAKI / FENNER / REYNOLDS / SKF | PC |  |  |  | EX
STP_005 | Data Enrichment | MUF | MUF |  | 2022-12-26 |  |  | PASAR_13185 | 483925 | PSR483925 | CONSUMABLES | B | PD | 5920 | ERSA | OTHERS | SPROCKET, B-TYPE, 22 TEETH, SINGLEROW, PITCH DIA.: 267.72 MM; OD: 288 MM; FOR RS/ANSI ROLLER CHAIN NO. 120, PITCH: 38.10MM; WITH STOCK BORE AND WELDED HUB ON ONE SIDE; HUB OD: 127MM; HUB LENGTH: 63MM | SPROCKET, B-TYPE, 22 TEETH, SINGLEROW, PITCH DIA.: 267.72 MM; OD: 288 MM; FOR RS/ANSI ROLLER CHAIN NO. 120, PITCH: 38.10MM; WITH STOCK BORE AND WELDED HUB ON ONE SIDE; HUB OD: 127MM; HUB LENGTH: 63MM ; ACCEPTABLE BRAND: TSUBAKI / FENNER / REYNOLDS / SKF | PC |  |  |  | EX
STP_005 | Data Enrichment | MUF | MUF |  | 2022-12-26 |  |  | PASAR_13186 | 349444 | PSR349444 | CRITICAL | B | PD | 5920 | ERSA | OTHERS | SPROCKET, B-TYPE, 24 TEETH, FOR RS/ANSI ROLLER CHAIN NO. 160, PITCH: 50.80 MM; SINGLE STRAND, WITH STOCK BORE AND WELDED HUB ON ONE SIDE; ACCEPTABLE BRAND: TSUBAKI / FENNER / REYNOLDS / SKF | SPROCKET, B-TYPE, 24 TEETH, FOR RS/ANSI ROLLER CHAIN NO. 160, PITCH: 50.80 MM; SINGLE STRAND, WITH STOCK BORE AND WELDED HUB ON ONE SIDE; ACCEPTABLE BRAND: TSUBAKI / FENNER / REYNOLDS / SKF | PC |  |  |  | EX |  |  | FUJI TRADING CO., LTD.
STP_005 | Data Enrichment | MUF | MUF |  | 2022-12-26 |  |  | PASAR_13187 | 244700 | PSR244700 | CONSUMABLES | C | PD | 5920 | ERSA | OTHERS | SPROCKET, B-TYPE, 27 TEETH, MATERIAL: SAE 4140 ALLOY STEEL; FOR RS/ANSI ROLLER CHAIN NO. 60, PITCH: 19.05 MM, SINGLE STRAND, WITH STOCK BORE AND WELDED HUB ON ONE SIDE; ACCEPTABLE BRAND: TSUBAKI / FENNER / REYNOLDS / SKF | SPROCKET, B-TYPE, 27 TEETH, MATERIAL: SAE 4140 ALLOY STEEL; FOR RS/ANSI ROLLER CHAIN NO. 60, PITCH: 19.05 MM, SINGLE STRAND, WITH STOCK BORE AND WELDED HUB ON ONE SIDE; ACCEPTABLE BRAND: TSUBAKI / FENNER / REYNOLDS / SKF | PC |  |  |  | EX
STP_005 | Data Enrichment | MUF | MUF |  | 2022-12-26 |  |  | PASAR_13188 | 349508 | PSR349508 | CONSUMABLES | B | PD | 5920 | ERSA | OTHERS | SPROCKET, B-TYPE, 28 TEETH, SINGLE ROW, FOR RS/ANSI ROLLER CHAIN NO. 120, PITCH DIA.: 340.29 MM; OD: 361 MM; PITCH: 38.10MM; WITH STOCK BORE AND WELDED HUB ON ONE SIDE; HUB OD: 137MM; HUB LENGTH: 71MM | SPROCKET, B-TYPE, 28 TEETH, SINGLE ROW, FOR RS/ANSI ROLLER CHAIN NO. 120, PITCH DIA.: 340.29 MM; OD: 361 MM; PITCH: 38.10MM; WITH STOCK BORE AND WELDED HUB ON ONE SIDE; HUB OD: 137MM; HUB LENGTH: 71MM ; ACCEPTABLE BRAND: TSUBAKI / FENNER / REYNOLDS / SKF | PC |  |  |  | EX |  |  | GUAN YIAC HARDWARE
STP_005 | Data Enrichment | MUF | MUF |  | 2022-12-26 |  |  | PASAR_13189 | 301655 | PSR301655 | CONSUMABLES | B | V1 | 5920 | ERSA | OTHERS | SPROCKET, B-TYPE, 35 TEETH, MATERIAL: SAE 4140 ALLOY STEEL; FOR RS/ANSI ROLLER CHAIN NO. 100, PITCH: 31.75 MM, SINGLE STRAND, WITH STOCK BORE AND HUB ON ONE SIDE; ACCEPTABLE BRAND: TSUBAKI / FENNER / REYNOLDS / SKF | SPROCKET, B-TYPE, 35 TEETH, MATERIAL: SAE 4140 ALLOY STEEL; FOR RS/ANSI ROLLER CHAIN NO. 100, PITCH: 31.75 MM, SINGLE STRAND, WITH STOCK BORE AND HUB ON ONE SIDE; ACCEPTABLE BRAND: TSUBAKI / FENNER / REYNOLDS / SKF | PC |  |  |  | HB |  |  | FUJI TRADING CO., LTD.
STP_005 | Data Enrichment | MUF | MUF |  | 2022-12-26 |  |  | PASAR_13190 | 036011 | PSR036011 | CONSUMABLES | C | PD | 5920 | ERSA | OTHERS | SPROCKET, B-TYPE, 36 TEETH, DOUBLE ROW; FOR RS/ANSI ROLLER CHAIN NO. 50-2, WITH INTEGRAL HUB ON ONE SIDE (STOCK BORE); ACCEPTABLE BRAND: TSUBAKI / FENNER / REYNOLDS / SKF | SPROCKET, B-TYPE, 36 TEETH, DOUBLE ROW; FOR RS/ANSI ROLLER CHAIN NO. 50-2, WITH INTEGRAL HUB ON ONE SIDE (STOCK BORE); ACCEPTABLE BRAND: TSUBAKI / FENNER / REYNOLDS / SKF | PC |  |  |  | EX
STP_005 | Data Enrichment | MUF | MUF |  | 2022-12-26 |  |  | PASAR_13191 | 043155 | PSR043155 | CONSUMABLES | C | PD | 5920 | ERSA | OTHERS | SPROCKET, B-TYPE, 39 TEETH, DOUBLE ROW, FOR RS/ANSI ROLLER CHAIN NO. 100-2, WITH STOCK BORE AND INTEGRAL HUB ON ONE SIDE; ACCEPTABLE BRAND: TSUBAKI / FENNER / REYNOLDS / SKF | SPROCKET, B-TYPE, 39 TEETH, DOUBLE ROW, FOR RS/ANSI ROLLER CHAIN NO. 100-2, WITH STOCK BORE AND INTEGRAL HUB ON ONE SIDE; ACCEPTABLE BRAND: TSUBAKI / FENNER / REYNOLDS / SKF | PC |  |  |  | EX |  |  | INNOMOTION CORPORATION
STP_005 | Data Enrichment | MUF | MUF |  | 2022-12-26 |  |  | PASAR_13192 | 415378 | PSR415378 | CONSUMABLES | A | PD | 5920 | ERSA | OTHERS | SPROCKET, B-TYPE, 40 TEETH, SINGLEROW, PITCH DIA.: 404.67 mm, O.D.: 422 mm; FOR RS/ANSI ROLLER CHAIN NO. 100, PITCH: 31.75 mm; WITH STOCK BORE AND WELDED HUB ON ONE SIDE; HUB O.D.: 127 mm; HUB LENGTH: 63 mm | SPROCKET, B-TYPE, 40 TEETH, SINGLEROW, PITCH DIA.: 404.67 mm, O.D.: 422 mm; FOR RS/ANSI ROLLER CHAIN NO. 100, PITCH: 31.75 mm; WITH STOCK BORE AND WELDED HUB ON ONE SIDE; HUB O.D.: 127 mm; HUB LENGTH: 63 mm ; ACCEPTABLE BRAND: TSUBAKI / FENNER / REYNOLDS / SKF | PC |  |  |  | EX
STP_005 | Data Enrichment | MUF | MUF |  | 2022-12-26 |  |  | PASAR_13193 | 372721 | PSR372721 | CONSUMABLES | C | PD | 5920 | ERSA | OTHERS | SPROCKET, B-TYPE, 45 TEETH, MATERIAL: SAE 4140 ALLOY STEEL; FOR RS/ANSI ROLLER CHAIN NO. 60, PITCH: 19.05 MM, SINGLE STRAND, WITH STOCK BORE AND WELDED HUB ON ONE SIDE; ACCEPTABLE BRAND: TSUBAKI / FENNER / REYNOLDS / SKF | SPROCKET, B-TYPE, 45 TEETH, MATERIAL: SAE 4140 ALLOY STEEL; FOR RS/ANSI ROLLER CHAIN NO. 60, PITCH: 19.05 MM, SINGLE STRAND, WITH STOCK BORE AND WELDED HUB ON ONE SIDE; ACCEPTABLE BRAND: TSUBAKI / FENNER / REYNOLDS / SKF | PC |  |  |  | EX
STP_005 | Data Enrichment | MUF | MUF |  | 2022-12-26 |  |  | PASAR_13194 | 944717 | PSR944717 | CONSUMABLES | B | V1 | 5920 | ERSA | OTHERS | SPROCKET, B-TYPE, 46 TEETH, SINGLE ROW FOR RS/ANSI ROLLER CHAIN NO.120,PITCH: 38.10MM; WITH INTEGRAL HUB ON THE SIDE,WITH STOCK BORE | SPROCKET, B-TYPE, 46 TEETH, SINGLE ROW FOR RS/ANSI ROLLER CHAIN NO.120,PITCH: 38.10MM; WITH INTEGRAL HUB ON THE SIDE,WITH STOCK BORE | PC |  |  |  | HB |  |  | FUJI TRADING CO., LTD.
STP_005 | Data Enrichment | MUF | MUF |  | 2022-12-26 |  |  | PASAR_13195 | 602379 | PSR602379 | CONSUMABLES | A | PD | 5920 | ERSA | OTHERS | SPROCKET, B-TYPE, 48 TEETH,SINGLEROW,PITCH DIA.:485.45MM;OD:503MM;FOR RS/ANSI ROLLER CHAIN NO. 100, PITCH: 31.75MM; WITH STOCK BORE AND WELDED HUB ON ONE SIDE; HUB OD: 127MM; HUB LENGTH: 63MM | SPROCKET, B-TYPE, 48 TEETH,SINGLEROW,PITCH DIA.:485.45MM;OD:503MM;FOR RS/ANSI ROLLER CHAIN NO. 100, PITCH: 31.75MM; WITH STOCK BORE AND WELDED HUB ON ONE SIDE; HUB OD: 127MM; HUB LENGTH: 63MM ; ACCEPTABLE BRAND: TSUBAKI / FENNER / REYNOLDS / SKF | PC |  |  |  | EX
STP_005 | Data Enrichment | MUF | MUF |  | 2022-12-26 |  |  | PASAR_13196 | 382481 | PSR382481 | CONSUMABLES | B | V1 | 5920 | ERSA | OTHERS | SPROCKET, B-TYPE, 54 TEETH, SINGLE ROW, PITCH DIA.: 655.26 mm; O.D.: 677 mm; FOR RS / ANSI ROLLER CHAIN NO. 120, PITCH: 38.10 mm; WITH STOCK BORE AND WELDED HUB ON ONE SIDE; HUB O.D.: 147 mm; HUB LENGTH: 100 mm | SPROCKET, B-TYPE, 54 TEETH, SINGLE ROW, PITCH DIA.: 655.26 mm; O.D.: 677 mm; FOR RS / ANSI ROLLER CHAIN NO. 120, PITCH: 38.10 mm; WITH STOCK BORE AND WELDED HUB ON ONE SIDE; HUB O.D.: 147 mm; HUB LENGTH: 100 mm ; ACCEPTABLE BRAND: TSUBAKI / FENNER / REYNOLDS / SKF | PC |  |  |  | HB |  |  | INNOMOTION CORPORATION
STP_005 | Data Enrichment | MUF | MUF |  | 2022-12-26 |  |  | PASAR_13197 | 077307 | PSR077307 | CONSUMABLES | B | PD | 5920 | ERSA | OTHERS | SPROCKET, B-TYPE, 60 TEETH, SINGLE ROW, PITCH DIAMETER: 485.33 MM; O.D.: 500 MM, MATERIAL: SAE 4140 ALLOY STEEL; FOR RS/ANSI ROLLER CHAIN NO. 80, PITCH: 25.40 MM; WITH WELDED HUB ON ONE SIDE; HUB O.D.: 117 MM | SPROCKET, B-TYPE, 60 TEETH, SINGLE ROW, PITCH DIAMETER: 485.33 MM; O.D.: 500 MM, MATERIAL: SAE 4140 ALLOY STEEL; FOR RS/ANSI ROLLER CHAIN NO. 80, PITCH: 25.40 MM; WITH WELDED HUB ON ONE SIDE; HUB O.D.: 117 MM ; HUB LENGTH: 50 MM; WITH STOCK BORE; ACCEPTABLE BRAND: TSUBAKI / FENNER / REYNOLDS / SKF | PC |  |  |  | EX |  |  | FUJI TRADING CO., LTD.
STP_005 | Data Enrichment | MUF | MUF |  | 2022-12-26 |  |  | PASAR_13198 | 249998 | PSR249998 | CONSUMABLES | B | PD | 5920 | ERSA | OTHERS | SPROCKET, B-TYPE, 70 TEETH, SINGLE ROW, PITCH DIA.: 566.15 mm; O.D.: 581 mm; FOR RS/ANSI ROLLER CHAIN NO. 80, PITCH: 25.40 mm; WITH WELDED HUB ON ONE SIDE; HUB O.D.: 127 mm; HUB LENGTH: 63 mm; WITH STOCK BORE. | SPROCKET, B-TYPE, 70 TEETH, SINGLE ROW, PITCH DIA.: 566.15 mm; O.D.: 581 mm; FOR RS/ANSI ROLLER CHAIN NO. 80, PITCH: 25.40 mm; WITH WELDED HUB ON ONE SIDE; HUB O.D.: 127 mm; HUB LENGTH: 63 mm; WITH STOCK BORE. ; ACCEPTABLE BRAND: TSUBAKI / FENNER / REYNOLDS / SKF | PC |  |  |  | EX |  |  | UP TOWN INDL SALES INC
STP_005 | Data Enrichment | MUF | MUF |  | 2022-12-26 |  |  | PASAR_13199 | 015507 | PSR015507 | CONSUMABLES | B | PD | 5920 | ERSA | OTHERS | SPROCKET, B-TYPE, 73 TEETH, FOR RS / ANSI ROLLER CHAIN NO. 100 PITCHES: 31.75 mm; SINGLE STRAND, WITH STOCK BORE AND WELDED HUB ON ONE SIDE; ACCEPTABLE BRAND: TSUBAKI / FENNER / REYNOLDS / SKF | SPROCKET, B-TYPE, 73 TEETH, FOR RS / ANSI ROLLER CHAIN NO. 100 PITCHES: 31.75 mm; SINGLE STRAND, WITH STOCK BORE AND WELDED HUB ON ONE SIDE; ACCEPTABLE BRAND: TSUBAKI / FENNER / REYNOLDS / SKF | PC |  |  |  | EX
STP_005 | Data Enrichment | MUF | MUF |  | 2022-12-26 |  |  | PASAR_13200 | 023510 | PSR023510 | CONSUMABLES | B | V1 | 5920 | ERSA | OTHERS | SPROCKET, B-TYPE, DOUBLE ROW; 16 TEETH, FOR RS/ANSI ROLLER CHAIN NO. 80, WITH STOCK BORE AND INTEGRAL HUB ON ONE SIDE; ACCEPTABLE BRAND: TSUBAKI / FENNER / REYNOLDS / SKF | SPROCKET, B-TYPE, DOUBLE ROW; 16 TEETH, FOR RS/ANSI ROLLER CHAIN NO. 80, WITH STOCK BORE AND INTEGRAL HUB ON ONE SIDE; ACCEPTABLE BRAND: TSUBAKI / FENNER / REYNOLDS / SKF | PC |  |  |  | HB |  |  | FUJI TRADING CO., LTD.
STP_005 | Data Enrichment | MUF | MUF |  | 2022-12-26 |  |  | PASAR_13201 | 522109 | PSR522109 | CONSUMABLES | C | PD | 5700 | ERSA | OTHERS | SPROCKET, CHAIN, P/N 30, FOR APRON CONVEYOR, DWG. NO. B 54799, MFR: KOBUKURO IRON WORKS CO., LTD., JAPAN; REFERENCE MESCO DWG. NO. AM11028 | SPROCKET, CHAIN, P/N 30, FOR APRON CONVEYOR, DWG. NO. B 54799, MFR: KOBUKURO IRON WORKS CO., LTD., JAPAN; REFERENCE MESCO DWG. NO. AM11028 | PC |  |  |  | EX
STP_005 | Data Enrichment | MUF | MUF |  | 2022-12-26 |  |  | PASAR_13202 | 038713 | PSR038713 | CRITICAL | B | PD | 5920 | ERSA | OTHERS | SPROCKET, CHAIN, RF10200, NO. OF TEETH: 8 TEETH; TYPE-C; WITH SHAFTING; MFR: TSUBAKIMOTO CHAIN CO. JAPAN | SPROCKET, CHAIN, RF10200, NO. OF TEETH: 8 TEETH; TYPE-C; WITH SHAFTING; MFR: TSUBAKIMOTO CHAIN CO. JAPAN | AY |  |  |  | EX
STP_005 | Data Enrichment | MUF | MUF |  | 2022-12-26 |  |  | PASAR_13203 | 028054 | PSR028054 | CONSUMABLES | C | PD | 5700 | ERSA | OTHERS | SPROCKET, CHAIN, Z: 10, OUTOTEC MATERIAL NO.: 10304861, POSITION NO.: 11, REFERENCE DRAWING NO.: 10482396; FOR ANODE COLLECTING AND HANDLING SYSTEM 2, CHAIN CONVEYOR 2, TWIN M18 ANODE CASTING, MFR: OUTOTEC | SPROCKET, CHAIN, Z: 10, OUTOTEC MATERIAL NO.: 10304861, POSITION NO.: 11, REFERENCE DRAWING NO.: 10482396; FOR ANODE COLLECTING AND HANDLING SYSTEM 2, CHAIN CONVEYOR 2, TWIN M18 ANODE CASTING, MFR: OUTOTEC | PC |  |  |  | EX
STP_005 | Data Enrichment | MUF | MUF |  | 2022-12-26 |  |  | PASAR_13204 | 578325 | PSR578325 | CONSUMABLES | B | V1 | 5920 | ERSA | OTHERS | SPROCKET, C-TYPE, 18 TEETH, SINGLE ROW, FOR RS/ANSI ROLLER CHAIN NO. 100, PITCH: 31.75 MM, SINGLE STRAND, WITH STOCK BORE AND INTEGRAL HUB ON BOTH SIDES; ACCEPTABLE BRAND: TSUBAKI / FENNER / REYNOLDS / SKF | SPROCKET, C-TYPE, 18 TEETH, SINGLE ROW, FOR RS/ANSI ROLLER CHAIN NO. 100, PITCH: 31.75 MM, SINGLE STRAND, WITH STOCK BORE AND INTEGRAL HUB ON BOTH SIDES; ACCEPTABLE BRAND: TSUBAKI / FENNER / REYNOLDS / SKF | PC |  |  |  | HB |  |  | FUJI TRADING CO., LTD.
STP_005 | Data Enrichment | MUF | MUF |  | 2022-12-26 |  |  | PASAR_13205 | 077194 | PSR077194 | CONSUMABLES | B | V1 | 5920 | ERSA | OTHERS | SPROCKET, C-TYPE, 21 TEETH, SINGLE ROW, FOR RS/ANSI NO. 80 ROLLER CHAIN, SINGLE STRAND, PITCH: 25.40 MM; WITH STOCK BORE AND WELDED HUB ON BOTH SIDES; ACCEPTABLE BRAND: TSUBAKI / FENNER / REYNOLDS / SKF | SPROCKET, C-TYPE, 21 TEETH, SINGLE ROW, FOR RS/ANSI NO. 80 ROLLER CHAIN, SINGLE STRAND, PITCH: 25.40 MM; WITH STOCK BORE AND WELDED HUB ON BOTH SIDES; ACCEPTABLE BRAND: TSUBAKI / FENNER / REYNOLDS / SKF | PC |  |  |  | HB |  |  | INNOMOTION CORPORATION
STP_005 | Data Enrichment | MUF | MUF |  | 2022-12-26 |  |  | PASAR_13206 | 582705 | PSR582705 | CRITICAL | B | V1 | 5920 | ERSA | OTHERS | SPROCKET, C-TYPE, 21 TEETH, SINGLE ROW, FOR RS/ANSI ROLLER CHAIN NO. 100, PITCH: 31.75 MM, SINGLE STRAND, PITCH DIAMETER: 213.03 MM, O.D.: 230 MM, WITH STOCK BORE AND HUB ON BOTH SIDES; ACCEPTABLE BRAND: TSUBAKI / FENNER / REYNOLDS / SKF | SPROCKET, C-TYPE, 21 TEETH, SINGLE ROW, FOR RS/ANSI ROLLER CHAIN NO. 100, PITCH: 31.75 MM, SINGLE STRAND, PITCH DIAMETER: 213.03 MM, O.D.: 230 MM, WITH STOCK BORE AND HUB ON BOTH SIDES; ACCEPTABLE BRAND: TSUBAKI / FENNER / REYNOLDS / SKF | PC |  |  |  | HB
STP_005 | Data Enrichment | MUF | MUF |  | 2022-12-26 |  |  | PASAR_13207 | 249918 | PSR249918 | CONSUMABLES | B | PD | 5920 | ERSA | OTHERS | SPROCKET, C-TYPE, 26 TEETH, FOR RS/ANSI NO. 160 ROLLER CHAIN, PITCH: 50.80 MM; SINGLE STRAND, WITH STOCK BORE AND WELDED HUB ON BOTH SIDES; ACCEPTABLE BRAND: TSUBAKI / FENNER / REYNOLDS / SKF | SPROCKET, C-TYPE, 26 TEETH, FOR RS/ANSI NO. 160 ROLLER CHAIN, PITCH: 50.80 MM; SINGLE STRAND, WITH STOCK BORE AND WELDED HUB ON BOTH SIDES; ACCEPTABLE BRAND: TSUBAKI / FENNER / REYNOLDS / SKF | PC |  |  |  | EX
STP_005 | Data Enrichment | MUF | MUF |  | 2022-12-26 |  |  | PASAR_13208 | 249958 | PSR249958 | CONSUMABLES | B | PD | 5920 | ERSA | OTHERS | SPROCKET, C-TYPE, 30 TEETH, SINGLE ROW, FOR RS/ANSI ROLLER CHAIN NO. 80, PITCH: 25.40 MM, SINGLE STRAND, WITH STOCK BORE AND HUB ON BOTH SIDES; ACCEPTABLE BRAND: TSUBAKI / FENNER / REYNOLDS / SKF | SPROCKET, C-TYPE, 30 TEETH, SINGLE ROW, FOR RS/ANSI ROLLER CHAIN NO. 80, PITCH: 25.40 MM, SINGLE STRAND, WITH STOCK BORE AND HUB ON BOTH SIDES; ACCEPTABLE BRAND: TSUBAKI / FENNER / REYNOLDS / SKF | PC |  |  |  | EX |  |  | GY INDUSTRIAL MILL SUPPLY CORP.
STP_005 | Data Enrichment | MUF | MUF |  | 2022-12-26 |  |  | PASAR_13209 | 249938 | PSR249938 | CONSUMABLES | B | PD | 5920 | ERSA | OTHERS | SPROCKET, C-TYPE, 35 TEETH, SINGLE ROW, FOR RS/ANSI NO. 100 ROLLER CHAIN, PITCH: 31.75 MM; SINGLE STRAND, WITH STOCK BORE AND WELDED HUB ON BOTH SIDES; ACCEPTABLE BRAND: TSUBAKI / FENNER / REYNOLDS / SKF | SPROCKET, C-TYPE, 35 TEETH, SINGLE ROW, FOR RS/ANSI NO. 100 ROLLER CHAIN, PITCH: 31.75 MM; SINGLE STRAND, WITH STOCK BORE AND WELDED HUB ON BOTH SIDES; ACCEPTABLE BRAND: TSUBAKI / FENNER / REYNOLDS / SKF | PC |  |  |  | EX |  |  | FUJI TRADING CO., LTD.
STP_005 | Data Enrichment | MUF | MUF |  | 2022-12-26 |  |  | PASAR_13210 | 249923 | PSR249923 | CONSUMABLES | B | PD | 5920 | ERSA | OTHERS | SPROCKET, C-TYPE, 35 TEETH,SINGLEROW,PITCH DIA.:495.88MM;OD:521MM;FOR RS/ANSI ROLLER CHAIN NO. 140, PITCH: 44.45MM; WITH STOCK BORE AND WELDED HUB ON BOTH SIDES; HUB OD: 157MM; ACCEPTABLE BRAND: TSUBAKI / FENNER / REYNOLDS / SKF | SPROCKET, C-TYPE, 35 TEETH,SINGLEROW,PITCH DIA.:495.88MM;OD:521MM;FOR RS/ANSI ROLLER CHAIN NO. 140, PITCH: 44.45MM; WITH STOCK BORE AND WELDED HUB ON BOTH SIDES; HUB OD: 157MM; ACCEPTABLE BRAND: TSUBAKI / FENNER / REYNOLDS / SKF | PC |  |  |  | EX
STP_005 | Data Enrichment | MUF | MUF |  | 2022-12-26 |  |  | PASAR_13211 | 249943 | PSR249943 | CONSUMABLES | B | PD | 5920 | ERSA | OTHERS | SPROCKET, C-TYPE, 40 TEETH, SINGLE ROW, FOR RS/ANSI NO. 80 ROLLER CHAIN, PITCH: 25.40 MM; SINGLE STRAND, WITH STOCK BORE AND WELDED HUB ON BOTH SIDES; ACCEPTABLE BRAND: TSUBAKI / FENNER / REYNOLDS / SKF | SPROCKET, C-TYPE, 40 TEETH, SINGLE ROW, FOR RS/ANSI NO. 80 ROLLER CHAIN, PITCH: 25.40 MM; SINGLE STRAND, WITH STOCK BORE AND WELDED HUB ON BOTH SIDES; ACCEPTABLE BRAND: TSUBAKI / FENNER / REYNOLDS / SKF | PC |  |  |  | EX
STP_005 | Data Enrichment | MUF | MUF |  | 2022-12-26 |  |  | PASAR_13212 | 077550 | PSR077550 | CONSUMABLES | C | PD | 5920 | ERSA | OTHERS | SPROCKET, C-TYPE, 60 TEETH, FOR RS/ANSI NO. 100 ROLLER CHAIN, SINGLE STRAND, PITCH: 31.75 MM; WITH STOCK BORE AND WELDED HUB ON BOTH SIDES; ACCEPTABLE BRAND: TSUBAKI / FENNER / REYNOLDS / SKF | SPROCKET, C-TYPE, 60 TEETH, FOR RS/ANSI NO. 100 ROLLER CHAIN, SINGLE STRAND, PITCH: 31.75 MM; WITH STOCK BORE AND WELDED HUB ON BOTH SIDES; ACCEPTABLE BRAND: TSUBAKI / FENNER / REYNOLDS / SKF | PC |  |  |  | EX
STP_005 | Data Enrichment | MUF | MUF |  | 2022-12-26 |  |  | PASAR_13213 | 077243 | PSR077243 | CONSUMABLES | C | PD | 5920 | ERSA | OTHERS | SPROCKET, C-TYPE, 8 TEETH, RF17200M; ACCEPTABLE BRAND: TSUBAKI / FENNER / REYNOLDS / SKF | SPROCKET, C-TYPE, 8 TEETH, RF17200M; ACCEPTABLE BRAND: TSUBAKI / FENNER / REYNOLDS / SKF | PC |  |  |  | EX |  |  | INNOMOTION CORPORATION
STP_005 | Data Enrichment | MUF | MUF |  | 2022-12-26 |  |  | PASAR_13214 | 038714 | PSR038714 | CONSUMABLES | B | PD | 5920 | ERSA | OTHERS | SPROCKET, DRAG CHAIN WHEEL, RF10200 WITH SHAFTING; MFR: TSUBAKIMOTO CHAIN CO. JAPAN | SPROCKET, DRAG CHAIN WHEEL, RF10200 WITH SHAFTING; MFR: TSUBAKIMOTO CHAIN CO. JAPAN | AY |  |  |  | EX
STP_005 | Data Enrichment | MUF | MUF |  | 2022-12-26 |  |  | PASAR_13215 | 106843 | PSR106843 | CONSUMABLES | B | V1 | 5920 | ERSA | OTHERS | SPROCKET, DRIVEN, P/N 11; FOR JOUSIVASARA SPRING HAMMER MODEL: FW 2000, REFERENCE SPARE PARTS DRAWING NO.: 6140841, MFR: FOSTER WHEELER | SPROCKET, DRIVEN, P/N 11; FOR JOUSIVASARA SPRING HAMMER MODEL: FW 2000, REFERENCE SPARE PARTS DRAWING NO.: 6140841, MFR: FOSTER WHEELER | PC |  |  |  | HB |  |  | MACHTECH METAL FABRICATION
STP_005 | Data Enrichment | MUF | MUF |  | 2022-12-26 |  |  | PASAR_13216 | 041198 | PSR041198 | CONSUMABLES | B | PD | 5920 | ERSA | OTHERS | SPROCKET, DRIVEN, STANDARD: KDZD01-06, SPARE CODE: A0304.1.17, POSITION NO.: 28; FOR SPRING HAMMERING DEVICE; MFR: BEIJING BOONHUAYUE TECHNOLOGY DEVELOPMENT CO.,LTD | SPROCKET, DRIVEN, STANDARD: KDZD01-06, SPARE CODE: A0304.1.17, POSITION NO.: 28; FOR SPRING HAMMERING DEVICE; MFR: BEIJING BOONHUAYUE TECHNOLOGY DEVELOPMENT CO.,LTD | PC |  |  |  | EX |  |  | CHINA NERIN ENGINEERING CO., LTD.
STP_005 | Data Enrichment | MUF | MUF |  | 2022-12-26 |  |  | PASAR_13217 | 349424 | PSR349424 | CONSUMABLES | C | PD | 5920 | ERSA | OTHERS | SPROCKET, HEAD, NO. OF TEETH: 7; O.D.: 492 MM; MATERIAL: CAST STEEL; LOCAL FABRICATION; REFERENCE PASAR DWG. NO. PB-2287 | SPROCKET, HEAD, NO. OF TEETH: 7; O.D.: 492 MM; MATERIAL: CAST STEEL; LOCAL FABRICATION; REFERENCE PASAR DWG. NO. PB-2287 | PC |  |  |  | EX |  |  | MACHTECH METAL FABRICATION
STP_005 | Data Enrichment | MUF | MUF |  | 2022-12-26 |  |  | PASAR_13218 | 222908 | PSR222908 | CONSUMABLES | B | PD | 5920 | ERSA | OTHERS | SPROCKET, HEAD, RF 450WM, 8TSPROCKET, HEAD, RF-450WM, 8 TEETH, O.D. = 280 MM, PITCH = 100 MM;THICKNESS = 19 MM, CIRCULAR PITCH DIA. = 265 MM, BORE DIA. = 38 MM THRU BORE, HUB DIA. = 110 MM; ACCEPTABLE BRAND: TSUBAKI / FENNER / REYNOLDS / | SPROCKET, HEAD, RF 450WM, 8TSPROCKET, HEAD, RF-450WM, 8 TEETH, O.D. = 280 MM, PITCH = 100 MM;THICKNESS = 19 MM, CIRCULAR PITCH DIA. = 265 MM, BORE DIA. = 38 MM THRU BORE, HUB DIA. = 110 MM; ACCEPTABLE BRAND: TSUBAKI / FENNER / REYNOLDS / SKF | PC |  |  |  | EX
STP_005 | Data Enrichment | MUF | MUF |  | 2022-12-26 |  |  | PASAR_13219 | 288542 | PSR288542 | CONSUMABLES | B | V1 | 5920 | ERSA | OTHERS | SPROCKET, HEAD, RF-10125-M, 8 TEETH, O.D.: 350 mm, PITCH: 130 mm; THICKNESS: 22 mm, BORE DIA.: 40 mm, HUB DIA.: 110 mm, HUB LENGTH: 75 mm, TSUBAKI RF SERIES, FOR SINGLE STRAND. | SPROCKET, HEAD, RF-10125-M, 8 TEETH, O.D.: 350 mm, PITCH: 130 mm; THICKNESS: 22 mm, BORE DIA.: 40 mm, HUB DIA.: 110 mm, HUB LENGTH: 75 mm, TSUBAKI RF SERIES, FOR SINGLE STRAND. | PC |  |  |  | HB |  |  | INNOMOTION CORPORATION
STP_005 | Data Enrichment | MUF | MUF |  | 2022-12-26 |  |  | PASAR_13220 | 039106 | PSR039106 | CONSUMABLES | B | PD | 5920 | ERSA | OTHERS | SPROCKET, P/N C, SPECS: S35C RS40.20T, 3000 KGS RATED CAPACITY, 10 M/MIN RATED SPEED, 8 RPM DRUM RATED RPM, 7.5 KW RATED MOTOR; FOR ELECTRIC WINCH FOR AF CHARGING MOUTH COVER, TYPE: MS-3, REFERENCE DRAWING NO.: MS-3-010 | SPROCKET, P/N C, SPECS: S35C RS40.20T, 3000 KGS RATED CAPACITY, 10 M/MIN RATED SPEED, 8 RPM DRUM RATED RPM, 7.5 KW RATED MOTOR; FOR ELECTRIC WINCH FOR AF CHARGING MOUTH COVER, TYPE: MS-3, REFERENCE DRAWING NO.: MS-3-010 ; MFR: DAIDO JUKI CO. LTD/UBE MACHINERY LTD. CO. | PC |  |  |  | EX
STP_005 | Data Enrichment | MUF | MUF |  | 2022-12-26 |  |  | PASAR_2336 | 935366 | PSR935366 | CRITICAL | B | PD | 5100 | ERSA | OTHERS | TRANSMITTER,TYPE: REMOTE, INSTRUMENT RANGE: 93% ‐ 100%, CALIBRATION RANGE: 94% ‐ 98%, OUTPUT SIGNAL: 4 ‐ 20mADC, POWER SUPPLY: 110VAC, 60Hz, POWER CONSUMPTION: 10W, ACCURACY: ±0.5% SPAN, LOCAL INDICATION: LCD, ELEC. | CONNECTION: 1/2"FNPT, ENCLOSURE MATERIAL: POLYCARBONATE, MOUNTING: DN50 PIPE, ACCESSORIES: DN50 PIPE MOUNTING KIT, WITH SENSOR, MODEL: 228‐04‐21‐56‐61‐99CC, PRINCIPLE: TOROIDAL CONDUCTIVITY, TYPE: FLOW THROUGH, DIMENSION: 200X100X80, WETTED MATERIAL: PEEK, PROCESS TEMPERATURE RANGE: 0 ‐ 120℃, PROCESS CONNECTION: 3/4"MNPT, FLOW THROUGH TYPE: CHARGING AT THE BOTTOM,EJECTION AT THE SIDE, BODY RATING: IP68, CABLE LENGTH TO TRANSMITTER: 6.1m, MANUFACTURER: EMERSON | UT | - | 0003000268 | EMERSON PROCESS MANAGEMENT | EX
STP_005 | Data Enrichment | MUF | MUF |  | 2022-12-26 |  |  | PASAR_7879 | 631847 | PSR631847 | CRITICAL | B | V1 | 5100 | ERSA | OTHERS | PSRLT-10.36-MN-TRANSMITTER, LEVEL, NON-CONTACT, ULTRASONIC, 0~5 METERS MEASURING RANGE,MODEL FMU40,80 DEG C PROCESS TEMPERATURE,24VDC POWER SUPPLY,LOOP POWERED, 4~20 mADC OUTPUT SIGNAL HART,INTEGRALLY DESIGNED SENSOR & TRANSMITTER, | PSRLT-10.36-MN-TRANSMITTER, LEVEL, NON-CONTACT, ULTRASONIC, 0~5 METERS MEASURING RANGE,MODEL FMU40,80 DEG C PROCESS TEMPERATURE,24VDC POWER SUPPLY,LOOP POWERED, 4~20 mADC OUTPUT SIGNAL HART,INTEGRALLY DESIGNED SENSOR & TRANSMITTER,BUILT-IN LEVEL COMPENSAT FOR TEMPERATURE, 2 NPT MALE PROCESS MOUNTING, 1/2 FEMALE CONDUIT ENTRY, PROSONIC-M, ORDER CODE FMU40-ANB2A4, ENDRESS+HAUSER | PC | FMU40 | 0003000269 | ENDRESS & HAUSER | HB
STP_005 | Data Enrichment | MUF | MUF |  | 2022-12-26 |  |  | PASAR_8101 | 045433 | PSR045433 | CONSUMABLES | B | V1 | 5100 | ERSA | OTHERS | PSRLT-11.88-MN-TRANSMITTER, LEVEL, NON-CONTACT, RADAR TYPE, TYPE: 8136, PLASTIC HORN ANTENNA VERSION, PROCESS CONNECTION: 1-1/2” NPT, 2-WIRE, POWER SUPPLY: 24 VDC, OUTPUT SIGNAL: 4~20 mADC, MEASURING RANGE: 20 M, CALIBRATION RANGE: 0 | PSRLT-11.88-MN-TRANSMITTER, LEVEL, NON-CONTACT, RADAR TYPE, TYPE: 8136, PLASTIC HORN ANTENNA VERSION, PROCESS CONNECTION: 1-1/2” NPT, 2-WIRE, POWER SUPPLY: 24 VDC, OUTPUT SIGNAL: 4~20 mADC, MEASURING RANGE: 20 M, CALIBRATION RANGE: 0~7.7 M , INCLUDING DISPLAY CONTROLLER, IP65, WITH ADAPTER FLANGE, FLANGE MATERIAL: POLYPROPYLENE, FLANGE SIZE: DN100, MFR: BURKERT | PC |  |  |  | HB |  |  | BURKERT PHILIPPINES, INC.
STP_005 | Data Enrichment | MUF | MUF |  | 2022-12-26 |  |  | PASAR_8134 | 051932 | PSR051932 | CONSUMABLES | B | V1 | 5100 | ERSA | OTHERS | PSRLT-12.32-MN-TRANSMITTER, DIGITAL AND ANALOGUE DISPLAY, MODEL: PD195N-3K1, 0-3000 RPM/DC4-20MA; BRAND: SFERE | PSRLT-12.32-MN-TRANSMITTER, DIGITAL AND ANALOGUE DISPLAY, MODEL: PD195N-3K1, 0-3000 RPM/DC4-20MA; BRAND: SFERE | UT |  |  |  | HB |  |  | GENERAL EXPORTATION (H.K.) CO., LTD.
STP_005 | Data Enrichment | MUF | MUF |  | 2022-12-26 |  |  | PASAR_8154 | 010828 | PSR010828 | CONSUMABLES | B | V1 | 5100 | ERSA | OTHERS | PSRLT-12.53-MN-TRANSMITTER, LEVEL, NON-CONTACT, ULTRASONIC, MEASURING RANGE: 20 METERS, 4-CONTACT OUTPUT, 110VAC, 60Hz, WITH BUILT-IN DISPLAY, IP65 ENCLOSURE, WALL MOUNTED, 4-20mA DC OUTPUT SIGNAL, PROGRAMMABLE, MILLTRONICS MULTIR | PSRLT-12.53-MN-TRANSMITTER, LEVEL, NON-CONTACT, ULTRASONIC, MEASURING RANGE: 20 METERS, 4-CONTACT OUTPUT, 110VAC, 60Hz, WITH BUILT-IN DISPLAY, IP65 ENCLOSURE, WALL MOUNTED, 4-20mA DC OUTPUT SIGNAL, PROGRAMMABLE, MILLTRONICS MULTIRANGER, WITH TRANSDUCER, APPLICATION: CONTINUOUS ON LINE MEASUREMENT OF 98.5% SULFURIC ACID; 6-DEGREE BEAM ANGLE, 8 BAR PRESSURE, 145°C TEMPERATURE, OUTDOOR APPLICATION, WITH 3-PIECES ½ NPT CONDUIT ENTRY, 1 NPT MOUNTING, 20 METERS BUILT-IN TRANSDUCER CABLE, MILLTRONICS OR EQUIVALENT | SE |  |  |  | HB |  |  | WATCHDOG AUTOMATION SALES & SERVICES
STP_005 | Data Enrichment | MUF | MUF |  | 2022-12-26 |  |  | PASAR_8388 | 031667 | PSR031667 | CONSUMABLES | A | V1 | 1600 | ERSA | OTHERS | PSRLT-19.24-MN-TRANSMETER, WEIGHT, OUTOTEC P/N 611403, TYPE: PR5220/01, S/N 3031500472, 24 VDC, 8.5 W; FOR ANODE CASTING (ELECTRICAL START-UP/PRODUCTION SECURING PARTS), MFR: SARTORIUS | PSRLT-19.24-MN-TRANSMETER, WEIGHT, OUTOTEC P/N 611403, TYPE: PR5220/01, S/N 3031500472, 24 VDC, 8.5 W; FOR ANODE CASTING (ELECTRICAL START-UP/PRODUCTION SECURING PARTS), MFR: SARTORIUS | UT |  |  |  | HB
STP_005 | Data Enrichment | MUF | MUF |  | 2022-12-26 |  |  | PASAR_8394 | 011826 | PSR011826 | CONSUMABLES | B | V1 | 5100 | ERSA | OTHERS | PSRLT-19.96-MN-TRANSMITTER, PH/ORP, MODEL: PH450G-A-A/U, POWER SUPPLY: 110-120 VAC/50-60 Hz, INPUT RANGES: pH -2 TO 16/ORP -1500 TO 1500 mV/rH 0 TO 55 rH/TEMPERATURE -30 TO 140 DEGREES, MFR: YOKOGAWA | PSRLT-19.96-MN-TRANSMITTER, PH/ORP, MODEL: PH450G-A-A/U, POWER SUPPLY: 110-120 VAC/50-60 Hz, INPUT RANGES: pH -2 TO 16/ORP -1500 TO 1500 mV/rH 0 TO 55 rH/TEMPERATURE -30 TO 140 DEGREES, MFR: YOKOGAWA | PC |  |  |  | HB |  |  | YOKOGAWA PHILS., INC.
STP_005 | Data Enrichment | MUF | MUF |  | 2022-12-26 |  |  | PASAR_8433 | 032183 | PSR032183 | CONSUMABLES | B | V1 | 5100 | ERSA | OTHERS | PSRLT-2.21-MN-TRANSMITTER, PRESSURE, P/N 7MF1567-3DB00-1AA1, PRESSURE RANGE: 0-160Bar, OUTPUT: 4220mAH, VOLT RANGE: 7-33V, SPARE CODE: C0605.2.1; FOR TAILINGS THICKENER, BRAND: SIEMENS | PSRLT-2.21-MN-TRANSMITTER, PRESSURE, P/N 7MF1567-3DB00-1AA1, PRESSURE RANGE: 0-160Bar, OUTPUT: 4220mAH, VOLT RANGE: 7-33V, SPARE CODE: C0605.2.1; FOR TAILINGS THICKENER, BRAND: SIEMENS | PC | 7MF1567-3DB00-1AA1 | 0003000032 | SIEMENS | HB
STP_005 | Data Enrichment | MUF | MUF |  | 2022-12-26 |  |  | PASAR_8594 | 031916 | PSR031916 | CONSUMABLES | B | V1 | 5100 | ERSA | OTHERS | PSRLT-2.93-MN-TRANSMITTER, PRESSURE, P/N PMP131-A1B01A1R, PRESSURE: 0 - 6 BAR, LOAD: 12 - 30 VDC, CURRENT: 4 - 20 mA, S/N K7042C01052, MATERIAL: SI+STAINLESS STEEL, SPARE CODE: A0309.2.8, DRAWING NO: CN0536DD0309DC1-009; FOR PNEUMATIC | PSRLT-2.93-MN-TRANSMITTER, PRESSURE, P/N PMP131-A1B01A1R, PRESSURE: 0 - 6 BAR, LOAD: 12 - 30 VDC, CURRENT: 4 - 20 mA, S/N K7042C01052, MATERIAL: SI+STAINLESS STEEL, SPARE CODE: A0309.2.8, DRAWING NO: CN0536DD0309DC1-009; FOR PNEUMATIC CONVEYING SYSTEM, Q: 15 t/h, MFR: ENDRESS-HAUSER | PC | PMP131-A1B01A1R | 0003000269 | ENDRESS & HAUSER | HB |  |  | CHINA NERIN ENGINEERING CO., LTD.
STP_005 | Data Enrichment | MUF | MUF |  | 2022-12-26 |  |  | PASAR_8737 | 026448 | PSR026448 | CONSUMABLES | B | V1 | 5100 | ERSA | OTHERS | PSRLT-3.43-MN-TRANSMITTER, LEVEL, RADAR, MODEL: 7ML5440-0GA00-0AA2, RANGE: 0~11 m, POWER SUPPLY 24 VDC, TWO WIRE; MFR: SEIMENS | PSRLT-3.43-MN-TRANSMITTER, LEVEL, RADAR, MODEL: 7ML5440-0GA00-0AA2, RANGE: 0~11 m, POWER SUPPLY 24 VDC, TWO WIRE; MFR: SEIMENS | PC |  |  |  | HB
STP_005 | Data Enrichment | MUF | MUF |  | 2022-12-26 |  |  | PASAR_8755 | 040692 | PSR040692 | CONSUMABLES | B | V1 | 5100 | ERSA | OTHERS | PSRLT-3.52-MN-TRANSMITTER, PRESSURE, PMC71-1PJT9/101, 7CA1CBGAAAA+Z1, RANGE: -0.5 kPa ~ 0 kPa, 4 ~ 20 MA HART, LOOP, G1/2, 316, IP65, 150 DEG. C.; FOR KUMERA STEAM DRYER; FOR KUMERA STEAM DRYER; MFR: ENDRESS+HAUSER OR EQUIVALENT | PSRLT-3.52-MN-TRANSMITTER, PRESSURE, PMC71-1PJT9/101, 7CA1CBGAAAA+Z1, RANGE: -0.5 kPa ~ 0 kPa, 4 ~ 20 MA HART, LOOP, G1/2, 316, IP65, 150 DEG. C.; FOR KUMERA STEAM DRYER; FOR KUMERA STEAM DRYER; MFR: ENDRESS+HAUSER OR EQUIVALENT | PC | PMC71-1PJT9/101 | 0003000269 | ENDRESS & HAUSER | HB |  |  | DELUXE INDUSTRIAL SUPPLIES CORPORATION
STP_005 | Data Enrichment | MUF | MUF |  | 2022-12-26 |  |  | PASAR_8820 | 039365 | PSR039365 | CONSUMABLES | B | V1 | 5100 | ERSA | OTHERS | PSRLT-3.73-MN-TRANSMITTER, DIFFERENTIAL PRESSURE, P/N 7MF4433-1CA22-2AC6-Z A01, -3000 ~ 0 Pa, MEASURING SPAN: 0.1 ~ 6 KPa, OVERANGE LIMIT: 16 MPa, IP65, WITH MOUNTING BRACKET; MFR: SIEMENS | PSRLT-3.73-MN-TRANSMITTER, DIFFERENTIAL PRESSURE, P/N 7MF4433-1CA22-2AC6-Z A01, -3000 ~ 0 Pa, MEASURING SPAN: 0.1 ~ 6 KPa, OVERANGE LIMIT: 16 MPa, IP65, WITH MOUNTING BRACKET; MFR: SIEMENS | PC |  |  |  | HB |  |  | PRECISION PROCESS CONTROL AND AUTOMATION
STP_005 | Data Enrichment | MUF | MUF |  | 2022-12-26 |  |  | PASAR_8924 | 541620 | PSR541620 | CONSUMABLES | A | V1 | 5100 | ERSA | OTHERS | PSRLT-3-MN-TRANSMITTER, DIFFERENTIAL PRESSURE, MODEL: EJA110E-DMS4G-82CEJ/D4/HE/K1(OLD MODEL: EJA110E-DVS4G-82CEJ/K1), RANGE: 0~6000 mm H2O, DC24V, OUTPUT: 4~20 mA DC, 2-WIRE, JIS PT1/2 FEMALE / PF1/2 FEMALE, MFR: YOKOGAWA | PSRLT-3-MN-TRANSMITTER, DIFFERENTIAL PRESSURE, MODEL: EJA110E-DMS4G-82CEJ/D4/HE/K1(OLD MODEL: EJA110E-DVS4G-82CEJ/K1), RANGE: 0~6000 mm H2O, DC24V, OUTPUT: 4~20 mA DC, 2-WIRE, JIS PT1/2 FEMALE / PF1/2 FEMALE, MFR: YOKOGAWA | PC |  |  |  | HB |  |  | YOKOGAWA PHILS., INC.
STP_005 | Data Enrichment | MUF | MUF |  | 2022-12-26 |  |  | PASAR_9310 | 019701 | PSR019701 | CONSUMABLES | B | V1 | 5100 | ERSA | OTHERS | PSRLT-4.95-MN-TRANSMITTER, PRESSURE, CALIBRATION RANGE: -100 TO +50 mm H20, WITH DIGITAL INDICATOR, DC24V, 4~20 mA DC, 2-WIRE, JIS PT1/2, MFR: YOKOGAWA | PSRLT-4.95-MN-TRANSMITTER, PRESSURE, CALIBRATION RANGE: -100 TO +50 mm H20, WITH DIGITAL INDICATOR, DC24V, 4~20 mA DC, 2-WIRE, JIS PT1/2, MFR: YOKOGAWA | PC |  |  |  | HB |  |  | YOKOGAWA PHILS., INC.
STP_005 | Data Enrichment | MUF | MUF |  | 2022-12-26 |  |  | PASAR_9402 | 042764 | PSR042764 | CONSUMABLES | B | V1 | 5100 | ERSA | OTHERS | PSRLT-5.12-MN-TRANSMITTER, SIGNET pH/ORP, COMPLETE WITH ORP SENSOR, P/N 3-2725-60, CODE: 159001 561, ELECTRRODE + MEMORY CHIP, ORP, FLAT, 10 K OHMS ID 3/4 NPT , COMPATIBLE ELECTRODES: SIGNET ELECTRODES WITH 2725 ORP PRE-AMPLIFIER | PSRLT-5.12-MN-TRANSMITTER, SIGNET pH/ORP, COMPLETE WITH ORP SENSOR, P/N 3-2725-60, CODE: 159001 561, ELECTRRODE + MEMORY CHIP, ORP, FLAT, 10 K OHMS ID 3/4 NPT , COMPATIBLE ELECTRODES: SIGNET ELECTRODES WITH 2725 ORP PRE-AMPLIFIER , 2764-2767-1-2 pH/ORP PREAMPLIFIER, ACCURACY +/-0.03 pH +/-2mV's ORP, ELECTRICAL; POWER: 110 VAC +/-10%; MFR: SIGNET, GEORG FISCHER. | SE |  |  |  | HB |  |  | RAW COMMODITIES
STP_005 | Data Enrichment | MUF | MUF |  | 2022-12-26 |  |  | PASAR_9483 | 054638 | PSR054638 | CRITICAL | B | V1 | 5100 | ERSA | OTHERS | PSRLT-5.32-MN-TRANSMITTER, FLOW, MODEL: 1700R12EAEZZZ, CORIOLIS MVD SINGLE VARIABLE, MOUNTING: 4-WIRE REMOTE MOUNT TRANSMITTER, POWER: 18 – 100VDC & 85 – 265VAC, METER TYPE: BACKLIT DUAL LINE DISPLAY | PSRLT-5.32-MN-TRANSMITTER, FLOW, MODEL: 1700R12EAEZZZ, CORIOLIS MVD SINGLE VARIABLE, MOUNTING: 4-WIRE REMOTE MOUNT TRANSMITTER, POWER: 18 – 100VDC & 85 – 265VAC, METER TYPE: BACKLIT DUAL LINE DISPLAY, OUTPUT: ONE mA, ONE FREQUENCY, RS485, CONDUIT CONNECTIONS: M20 – NO GLAND, MAKER: MICRO MOTION,INC | AY |  |  |  | HB |  |  | PROFEX INTERNATIONAL
STP_005 | Data Enrichment | MUF | MUF |  | 2022-12-26 |  |  | PASAR_9548 | 541635 | PSR541635 | CONSUMABLES | B | V1 | 5100 | ERSA | OTHERS | PSRLT-5.45-MN-TRANSMITTER, DIFFERENTIAL PRESSURE, -700 ~ 0 mm H2O, DC24V, 4~20 mADC, 2-WIRE, JIS PT1/2 FEMALE/PF1/2 FEMALE | PSRLT-5.45-MN-TRANSMITTER, DIFFERENTIAL PRESSURE, -700 ~ 0 mm H2O, DC24V, 4~20 mADC, 2-WIRE, JIS PT1/2 FEMALE/PF1/2 FEMALE | PC |  |  |  | HB |  |  | APPLIED CONTROL SOLUTIONS & TECHNOLOGY (ACOSTEC), INC.
STP_005 | Data Enrichment | MUF | MUF |  | 2022-12-26 |  |  | PASAR_9623 | 937877 | PSR937877 | CRITICAL | B | V1 | 5100 | ERSA | OTHERS | PSRLT-5.59-MN-TRANSMITTER, HART® OVER 4-20mA OUTPUT, ATEX/IEC APPROVED, 5 X M25 ENTRIES, PAINTED 316 STAINLESS STEEL, WITH ALARM AND FAULT RELAY OUTPUTS, CONFIGURED FOR XNX TOXIC AND OXYGEN SENSORS, P/N XNX-AMSE-RNNNN, MAKER: HONEYWELL | PSRLT-5.59-MN-TRANSMITTER, HART® OVER 4-20mA OUTPUT, ATEX/IEC APPROVED, 5 X M25 ENTRIES, PAINTED 316 STAINLESS STEEL, WITH ALARM AND FAULT RELAY OUTPUTS, CONFIGURED FOR XNX TOXIC AND OXYGEN SENSORS, P/N XNX-AMSE-RNNNN, MAKER: HONEYWELL | UT | P/N XNX-AMSE-RNNNN | 0003000290 | HONEYWELL | HB |  |  | INSTRUMENTATION & CONTROL SPECIALISTS INC.
STP_005 | Data Enrichment | MUF | MUF |  | 2022-12-26 |  |  | PASAR_9641 | 105478 | PSR105478 | CONSUMABLES | B | V1 | 5100 | ERSA | OTHERS | PSRLT-5.64-MN-TRANSMITTER, SIGNET pH/ORP, COMPLETE WITH PH SENSOR, COMPATIBLE ELECTRODES: SIGNET 2714-27 ELECTRODES WITH 2720 pH/ORP PRE-AMPLIFIER, 2764-2767-1-2 pH/ORP PREAMPLIFIER, ACCURACY +/-0.03 pH +/-2mV's ORP, ELECTRICAL; P | PSRLT-5.64-MN-TRANSMITTER, SIGNET pH/ORP, COMPLETE WITH PH SENSOR, COMPATIBLE ELECTRODES: SIGNET 2714-27 ELECTRODES WITH 2720 pH/ORP PRE-AMPLIFIER, 2764-2767-1-2 pH/ORP PREAMPLIFIER, ACCURACY +/-0.03 pH +/-2mV's ORP, ELECTRICAL; POWER: 110 VAC +/-10%. | SE |  |  |  | HB
STP_005 | Data Enrichment | MUF | MUF |  | 2022-12-26 |  |  | PASAR_9679 | 020916 | PSR020916 | CRITICAL | B | V1 | 5100 | ERSA | OTHERS | PSRLT-5.76-MN-TRANSMITTER, PRESSURE, RANGE: 0~250 BAR, P/N 3001, OUTPUT: 4~20 mA, CONNECTION: G1/4, MFR: IMF ELECTRONIC gmbh | PSRLT-5.76-MN-TRANSMITTER, PRESSURE, RANGE: 0~250 BAR, P/N 3001, OUTPUT: 4~20 mA, CONNECTION: G1/4, MFR: IMF ELECTRONIC gmbh | PC |  |  |  | HB |  |  | WATCHDOG AUTOMATION SALES & SERVICES
STP_005 | Data Enrichment | MUF | MUF |  | 2022-12-26 |  |  | PASAR_9701 | 040350 | PSR040350 | CONSUMABLES | B | V1 | 5100 | ERSA | OTHERS | PSRLT-5.81-MN-TRANSMITTER, PRESSURE, MODEL: EJA110, RANGE: 0.1 ~ 2 KPA, 10 ~ 45 VDC, IP65; PROCESS CONNECTION: 7/16-20 UNF OR EQUIVALENT, ELECTRICAL CONNECTION: 1/2-14; FOR MOTORISED EXHAUST FAN SYSTEM TO STEAM DRYER EXHAUST FAN; | PSRLT-5.81-MN-TRANSMITTER, PRESSURE, MODEL: EJA110, RANGE: 0.1 ~ 2 KPA, 10 ~ 45 VDC, IP65; PROCESS CONNECTION: 7/16-20 UNF OR EQUIVALENT, ELECTRICAL CONNECTION: 1/2-14; FOR MOTORISED EXHAUST FAN SYSTEM TO STEAM DRYER EXHAUST FAN; MFR: YOKOGAWA | PC |  |  |  | HB
STP_005 | Data Enrichment | MUF | MUF |  | 2022-12-26 |  |  | PASAR_9721 | 027656 | PSR027656 | CONSUMABLES | B | V1 | 5100 | ERSA | OTHERS | PSRLT-5.86-MN-TRANSMITTER, PRESSURE, MODEL: 7MF4033-1EA10-2AC6-Z A01, RANGE, 0 ~ 2.0 MPA, POWER SUPPLY: 24 VDC; MFR: SIEMENS | PSRLT-5.86-MN-TRANSMITTER, PRESSURE, MODEL: 7MF4033-1EA10-2AC6-Z A01, RANGE, 0 ~ 2.0 MPA, POWER SUPPLY: 24 VDC; MFR: SIEMENS | UT |  |  |  | HB |  |  | APPLIED CONTROL SOLUTIONS & TECHNOLOGY (ACOSTEC), INC.
STP_005 | Data Enrichment | MUF | MUF |  | 2022-12-26 |  |  | PASAR_9783 | 017802 | PSR017802 | CONSUMABLES | B | V1 | 5100 | ERSA | OTHERS | PSRLT-5-MN-TRANSMITTER, FLOW, INSERTION-PADDLEWHEEL, TYPE: 8025, SUPPLY: 12~36V - 210 mA, D01&4: 5~36V – 100 mA, TAI CHEM, MFR: BURKERT FLUID CONTROL SYSTEMS | PSRLT-5-MN-TRANSMITTER, FLOW, INSERTION-PADDLEWHEEL, TYPE: 8025, SUPPLY: 12~36V - 210 mA, D01&4: 5~36V – 100 mA, TAI CHEM, MFR: BURKERT FLUID CONTROL SYSTEMS | PC |  |  |  | HB |  |  | BURKERT PHILIPPINES, INC.
STP_005 | Data Enrichment | MUF | MUF |  | 2022-12-26 |  |  | PASAR_9832 | 031978 | PSR031978 | CRITICAL | B | V1 | 5100 | ERSA | OTHERS | PSRLT-6.13-MN-TRANSMITTER, PRESSURE, P/N 7MF4033-1DA60-2AC6, RANGE: 0-1.0Mpa, MEASURING SPAN: 16-1600Kpa, OVERANGE LIMIT: -0.1 to 3.2Mpa, IP65, SPARE CODE: A.Instr.4; MFR: SIEMENS | PSRLT-6.13-MN-TRANSMITTER, PRESSURE, P/N 7MF4033-1DA60-2AC6, RANGE: 0-1.0Mpa, MEASURING SPAN: 16-1600Kpa, OVERANGE LIMIT: -0.1 to 3.2Mpa, IP65, SPARE CODE: A.Instr.4; MFR: SIEMENS | PC |  |  |  | HB |  |  | PRECISION PROCESS CONTROL AND AUTOMATION
STP_005 | Data Enrichment | MUF | MUF |  | 2022-12-26 |  |  | PASAR_10025 | 034976 | PSR034976 | CRITICAL | B | V1 | 5100 | ERSA | OTHERS | PSRLT-6.49-MN-TRANSMITTER, SIGNAL ISOLATOR, P/N WS15252B, DIMENSION: 105 X 75 X 23 mm, POWER: 24 VDC, INPUT: 4 - 20 mA, OUTPUT: 4 - 20 mA, SPARE CODE: C0604.3.89 / C0604.4.67, DRAWING NO: CN0536DD0604MP1-4; FOR WET SAG MILL, Ø5.5 | PSRLT-6.49-MN-TRANSMITTER, SIGNAL ISOLATOR, P/N WS15252B, DIMENSION: 105 X 75 X 23 mm, POWER: 24 VDC, INPUT: 4 - 20 mA, OUTPUT: 4 - 20 mA, SPARE CODE: C0604.3.89 / C0604.4.67, DRAWING NO: CN0536DD0604MP1-4; FOR WET SAG MILL, Ø5.5 X 5.5m, MFR: WISDOM | SE |  |  |  | HB |  |  | GENERAL EXPORTATION (H.K.) CO., LTD.
STP_005 | Data Enrichment | MUF | MUF |  | 2022-12-26 |  |  | PASAR_10058 | 031977 | PSR031977 | CONSUMABLES | B | V1 | 5100 | ERSA | OTHERS | PSRLT-6.56-MN-TRANSMITTER, PRESSURE, P/N 7MF4033-1BA10-2AC6-Z A01, RANGE: 20-20Kpa, MEASURING SPAN: 1-100Kpa, OVERANGE LIMIT: -0.1 to 0.6 Mpa, IP67, SPARE CODE: A.Instr.3; MFR: SIEMENS | PSRLT-6.56-MN-TRANSMITTER, PRESSURE, P/N 7MF4033-1BA10-2AC6-Z A01, RANGE: 20-20Kpa, MEASURING SPAN: 1-100Kpa, OVERANGE LIMIT: -0.1 to 0.6 Mpa, IP67, SPARE CODE: A.Instr.3; MFR: SIEMENS | PC |  |  |  | HB |  |  | APPLIED CONTROL SOLUTIONS & TECHNOLOGY (ACOSTEC), INC.
STP_005 | Data Enrichment | MUF | MUF |  | 2022-12-26 |  |  | PASAR_10093 | 047725 | PSR047725 | CONSUMABLES | B | V1 | 5100 | ERSA | OTHERS | PSRLT-6.65-MN-TRANSMITTER, PRESSURE, P/N L01372, TECHNICAL DATA: 2090PG 1S22A1 0-2000MMH2O; FOR LAROX FILTER PRESS | PSRLT-6.65-MN-TRANSMITTER, PRESSURE, P/N L01372, TECHNICAL DATA: 2090PG 1S22A1 0-2000MMH2O; FOR LAROX FILTER PRESS | PC |  |  |  | HB
STP_005 | Data Enrichment | MUF | MUF |  | 2022-12-26 |  |  | PASAR_10109 | 054541 | PSR054541 | CRITICAL | A | V1 | 5100 | ERSA | OTHERS | PSRLT-6.69-MN-TRANSMITTER, XNX TOXIC AND OXYGEN SENSORS, P/N XNX-AMSENNNNN, OUTPUT: 4~20MA, ATEX/IEC APPROVED, 5 X M25 ENTRIES, PAINTED 316 STAINLESS STEEL, MAKER: HONEYWELL | PSRLT-6.69-MN-TRANSMITTER, XNX TOXIC AND OXYGEN SENSORS, P/N XNX-AMSENNNNN, OUTPUT: 4~20MA, ATEX/IEC APPROVED, 5 X M25 ENTRIES, PAINTED 316 STAINLESS STEEL, MAKER: HONEYWELL | UT | P/N XNX-AMSENNNNN, OUTPUT: 4~20MA, ATEX/IEC APPROVED, 5 X M25 ENTRIES, PAINTED 316 STAINLESS STEEL, MAKER: HONEYWELL | 0003000290 | HONEYWELL | HB
STP_005 | Data Enrichment | MUF | MUF |  | 2022-12-26 |  |  | PASAR_10185 | 030903 | PSR030903 | CONSUMABLES | B | V1 | 5100 | ERSA | OTHERS | PSRLT-6.88-MN-TRANSMITTER, PRESSURE, P/N 7MF1567-3DB00-1AA1, SITRANS P220, RANGE: 0-160 BAR, OUTPUT SIGNAL: 4-20 MA, TWO WIRE CONNECTION, POWER SUPPLY DC: 7-33V, PROCESS CONNECTION: G1/2 MALE, SPARE CODE: A0605.1.19, A0605.2.30, | PSRLT-6.88-MN-TRANSMITTER, PRESSURE, P/N 7MF1567-3DB00-1AA1, SITRANS P220, RANGE: 0-160 BAR, OUTPUT SIGNAL: 4-20 MA, TWO WIRE CONNECTION, POWER SUPPLY DC: 7-33V, PROCESS CONNECTION: G1/2 MALE, SPARE CODE: A0605.1.19, A0605.2.30, DRAWING NO.: CN0536DD0604MP1-4; FOR CONCENTRATE THICKENER, NXZ-24, MFR: SIEMENS | PC |  |  |  | HB |  |  | POWER KEY ENTERPRISE LIMITED
STP_005 | Data Enrichment | MUF | MUF |  | 2022-12-26 |  |  | PASAR_10192 | 478255 | PSR478255 | CONSUMABLES | B | PD | 5100 | UNBW | CAPITAL | PSRLT-6.91-MN-TRANSMITTER, LEVEL GAUGE, SAAB TANK RADAR PRO, MODEL: RTG40SHCA1BP0000-24SPV02E, TRANSMITTER HEAD, TYPE: TH40CA1AP0, EEXdc (ib) ib 11CT4(T-40DEG CEN + 70 DEG CEN) SCS EX9701028, I.S. OPTION(X2) DI 40, | PSRLT-6.91-MN-TRANSMITTER, LEVEL GAUGE, SAAB TANK RADAR PRO, MODEL: RTG40SHCA1BP0000-24SPV02E, TRANSMITTER HEAD, TYPE: TH40CA1AP0, EEXdc (ib) ib 11CT4(T-40DEG CEN + 70 DEG CEN) SCS EX9701028, I.S. OPTION(X2) DI 40, POWER SUPPLY: (X1) AC40(85~260VAC, 10W), SERIAL NUMBER: 4622, HART 01: 792391818487, WITH REMOTE DISPLAY UNIT RDU 2210 SHOWS LEVEL(m or ft) AND TEMPERATURE (DEG OR CEN) AND CAN BE USED FOR GAUGE CONFIGURATION, CONE ANTENNA 4 INCHES DIAMETER, VERSION: STANDARD, RTG 40 SERIES, MAKER: SAAB ROSEMOUNT | UT |  |  |  | EX
STP_005 | Data Enrichment | MUF | MUF |  | 2022-12-26 |  |  | PASAR_10243 | 029322 | PSR029322 | CONSUMABLES | B | V1 | 5100 | ERSA | OTHERS | PSRLT-7.01-MN-TRANSMITTER, PRESSURE, CERABAR PMP21, P/N PMP21-AA1U1PBWJJ, 0 ~ 10 BAR SENSOR PRESSURE RANGE, 40 BAR OVERLOAD PRESSURE, 12 ~ 30 VDC POWER SUPPLY, 2-WIRE, 4 ~ 20 mA OUTPUT CURRENT | PSRLT-7.01-MN-TRANSMITTER, PRESSURE, CERABAR PMP21, P/N PMP21-AA1U1PBWJJ, 0 ~ 10 BAR SENSOR PRESSURE RANGE, 40 BAR OVERLOAD PRESSURE, 12 ~ 30 VDC POWER SUPPLY, 2-WIRE, 4 ~ 20 mA OUTPUT CURRENT , PROCESS CONNECTION: THREAD ISO228 G1/2 DIN3852, 316L, SHAPE E, FLUSH MOUNT MFR: ENDRESS+HAUSER | PC | PMP21-AA1U1PBWJJ | 0003000269 | ENDRESS & HAUSER | HB
STP_005 | Data Enrichment | MUF | MUF |  | 2022-12-26 |  |  | PASAR_10309 | 564227 | PSR564227 | CONSUMABLES | B | V1 | 5100 | ERSA | OTHERS | PSRLT-7.14-MN-TRANSMITTER, LEVEL, MODEL: 7ML5033-1AA00-2A, NON-CONTACT, ULTRASONIC, MEASURING RANGE: 12 METERS; 4-CONTACT OUTPUT, 110VAC, 60Hz, WITH BUILT-IN DISPLAY, IP65 ENCLOSURE, WALL MOUNTED, 4-20mA DC OUTPUT SIGNAL, PROGRAMMABLE | PSRLT-7.14-MN-TRANSMITTER, LEVEL, MODEL: 7ML5033-1AA00-2A, NON-CONTACT, ULTRASONIC, MEASURING RANGE: 12 METERS; 4-CONTACT OUTPUT, 110VAC, 60Hz, WITH BUILT-IN DISPLAY, IP65 ENCLOSURE, WALL MOUNTED, 4-20mA DC OUTPUT SIGNAL, PROGRAMMABLE , MILLTRONICS MULTIRANGER, WITH TRANSDUCER MODEL 7ML1118-0EA30, 6-DEGREE BEAM ANGLE, 8 BAR PRESSURE, 145°C TEMPERATURE, OUTDOOR APPLICATION, WITH 3-PIECES ½ NPT CONDUIT ENTRY, 1 NPT MOUNTING, 20 METERS BUILT-IN TRANSDUCER CABLE, 12 METERS MEASURING RANGE, ULTRASONIC HAND PROGRAMMER, MODEL: A5E3656512, MFR: MILLTRONICS OR EQUIVALENT | SE | 7ML5033-1AA00-2A | 0003000318 | MILLTRONICS LIMITED | HB
STP_005 | Data Enrichment | MUF | MUF |  | 2022-12-26 |  |  | PASAR_10316 | 039764 | PSR039764 | CONSUMABLES | B | V1 | 5100 | ERSA | OTHERS | PSRLT-7.15-MN-TRANSMITTER, VIBRATION, TYPE: HZD-B-9F-A5-B1-C2, RANGE: 0 ~ 20.00 MM/S, S/N ZB14051978, POWER: 24 VDC, CURRENT OUTPUT: 4 ~ 20 MA, WORKING TEMPERATURE: 0 ~ 45 DEG. C., WITH SEISMIC TRANSDUCER, (ST-A3-B3); MFR: SKF / HANSFORD | PSRLT-7.15-MN-TRANSMITTER, VIBRATION, TYPE: HZD-B-9F-A5-B1-C2, RANGE: 0 ~ 20.00 MM/S, S/N ZB14051978, POWER: 24 VDC, CURRENT OUTPUT: 4 ~ 20 MA, WORKING TEMPERATURE: 0 ~ 45 DEG. C., WITH SEISMIC TRANSDUCER, (ST-A3-B3); MFR: SKF / HANSFORD | SE |  |  |  | HB |  |  | GENERAL EXPORTATION (H.K.) CO., LTD.
STP_005 | Data Enrichment | MUF | MUF |  | 2022-12-26 |  |  | PASAR_10328 | 010803 | PSR010803 | CONSUMABLES | B | V1 | 5100 | ERSA | OTHERS | PSRLT-7.18-MN-TRANSMITTER, DIFFERENTIAL PRESSURE, 0~2000 mm H2O, 24VDC, 2-WIRE, 4~20 mADC OUTPUT, WITH BUILT-IN DIGITAL INDICATOR, SUS316L DIAPHRAGM CAPSULE, SUS316 WETTED PARTS, JIS PT1/2 FEMALE PROCESS CONNECTION, JIS PF1/2 FEMA | PSRLT-7.18-MN-TRANSMITTER, DIFFERENTIAL PRESSURE, 0~2000 mm H2O, 24VDC, 2-WIRE, 4~20 mADC OUTPUT, WITH BUILT-IN DIGITAL INDICATOR, SUS316L DIAPHRAGM CAPSULE, SUS316 WETTED PARTS, JIS PT1/2 FEMALE PROCESS CONNECTION, JIS PF1/2 FEMALE CONDUIT ENTRY, SUS 316 BOLTS AND NUT MATERIAL, WITH THREE VALVE MANIFOLD (TVM) AND IMPULSE PIPING; MFR: YOKOGAWA. | UT |  |  |  | HB |  |  | YOKOGAWA PHILS., INC.
STP_005 | Data Enrichment | MUF | MUF |  | 2022-12-26 |  |  | PASAR_10538 | 015678 | PSR015678 | CONSUMABLES | B | V1 | 5100 | ERSA | OTHERS | PSRLT-7.83-MN-TRANSMITTER, DIFFERENTIAL PRESSURE, -1 TO +1 kg/cm2, 2-WIRE, OUTPUT: 4~20 mADC, WITH BUILT-IN DIGITAL INDICATOR, SUS 316L DIAPHRAGM CAPSULE, POWER SUPPLY: 24 VDC, JIS PT 1/2 CONNECTION, JIS PT 1/2 FEMALE CONDUIT ENTR | PSRLT-7.83-MN-TRANSMITTER, DIFFERENTIAL PRESSURE, -1 TO +1 kg/cm2, 2-WIRE, OUTPUT: 4~20 mADC, WITH BUILT-IN DIGITAL INDICATOR, SUS 316L DIAPHRAGM CAPSULE, POWER SUPPLY: 24 VDC, JIS PT 1/2 CONNECTION, JIS PT 1/2 FEMALE CONDUIT ENTRY, FOR OXYGEN APPLICATION, MFR: YOKOGAWA | UT |  |  |  | HB |  |  | YOKOGAWA PHILS., INC.
STP_005 | Data Enrichment | MUF | MUF |  | 2022-12-26 |  |  | PASAR_10580 | 045432 | PSR045432 | CONSUMABLES | B | V1 | 5100 | ERSA | OTHERS | PSRLT-8.01-MN-TRANSMITTER, LEVEL, NON-CONTACT, RADAR TYPE, TYPE: 8136, PLASTIC HORN ANTENNA VERSION, PROCESS CONNECTION: 1-1/2” NPT, 2-WIRE, POWER SUPPLY: 24 VDC, OUTPUT SIGNAL: 4~20 mADC, MEASURING RANGE: 20 M, CALIBRATION RANGE: 0~4.4 M | PSRLT-8.01-MN-TRANSMITTER, LEVEL, NON-CONTACT, RADAR TYPE, TYPE: 8136, PLASTIC HORN ANTENNA VERSION, PROCESS CONNECTION: 1-1/2” NPT, 2-WIRE, POWER SUPPLY: 24 VDC, OUTPUT SIGNAL: 4~20 mADC, MEASURING RANGE: 20 M, CALIBRATION RANGE: 0~4.4 M , INCLUDING DISPLAY CONTROLLER, IP65, WITH ADAPTER FLANGE, FLANGE MATERIAL: POLYPROPYLENE, FLANGE SIZE: DN100, MFR: BURKERT | PC |  |  |  | HB |  |  | BURKERT PHILIPPINES, INC.
STP_005 | Data Enrichment | MUF | MUF |  | 2022-12-26 |  |  | PASAR_10733 | 557937 | PSR557937 | CONSUMABLES | B | V1 | 5100 | ERSA | OTHERS | PSRLT-8.68-MN-TRANSMITTER, PH/ORP, MODEL EXAPH202G, POWER SUPPLY: 24VDC, OUTPUT: 4~20 mA DC, AMBIENT TEMPERATURE: -10~55 DEG C, RANGE: FREELY PROGRAMMABLE, MAKER: YOKOGAWA | PSRLT-8.68-MN-TRANSMITTER, PH/ORP, MODEL EXAPH202G, POWER SUPPLY: 24VDC, OUTPUT: 4~20 mA DC, AMBIENT TEMPERATURE: -10~55 DEG C, RANGE: FREELY PROGRAMMABLE, MAKER: YOKOGAWA | PC |  |  |  | HB |  |  | YOKOGAWA PHILS., INC.
STP_005 | Data Enrichment | MUF | MUF |  | 2022-12-26 |  |  | PASAR_10747 | 031989 | PSR031989 | CONSUMABLES | B | V1 | 5100 | ERSA | OTHERS | PSRLT-8.75-MN-TRANSMITTER, LEVEL, RADAR, SITRANS LR560, P/N 7ML54400GA000AA2-Z, 24~30V, OUTPUT SIGNAL: 4~20 mA, AMBIENT TEMP.: -40~80 DEG. C., SERIAL NO. PBD/E5200236, SPARE CODE: A.Instr.15; MFR: SIEMENS | PSRLT-8.75-MN-TRANSMITTER, LEVEL, RADAR, SITRANS LR560, P/N 7ML54400GA000AA2-Z, 24~30V, OUTPUT SIGNAL: 4~20 mA, AMBIENT TEMP.: -40~80 DEG. C., SERIAL NO. PBD/E5200236, SPARE CODE: A.Instr.15; MFR: SIEMENS | PC |  |  |  | HB
STP_005 | Data Enrichment | MUF | MUF |  | 2022-12-26 |  |  | PASAR_10847 | 106960 | PSR106960 | CONSUMABLES | B | V1 | 5100 | ERSA | OTHERS | PSRLT-9.08-MN-TRANSMITTER, MULTIRANGE, 2 WIRE 4-20 mA, MODEL 6720, POWER SUPPLY RANGE: 10..32 VDC POLARITY PROTECTED, MOUNTING: RAIL ACCORDING TO DIN EN 50022, PROGRAMMABLE BY PC, INPUT: THERMOCOUPLE (B,C,D,E,G,J,K,L,N,R,S,T) AND | PSRLT-9.08-MN-TRANSMITTER, MULTIRANGE, 2 WIRE 4-20 mA, MODEL 6720, POWER SUPPLY RANGE: 10..32 VDC POLARITY PROTECTED, MOUNTING: RAIL ACCORDING TO DIN EN 50022, PROGRAMMABLE BY PC, INPUT: THERMOCOUPLE (B,C,D,E,G,J,K,L,N,R,S,T) AND RTD (PT100), OUTPUT: 2-WIRE: 4-20 mA, PROTECTION, HOUSING/TERMINAL: IP 20, MFR: NOKEVALOY, FINLAND. | UT |  |  |  | HB |  |  | NOKEVAL OY
STP_005 | Data Enrichment | MUF | MUF |  | 2022-12-26 |  |  | PASAR_11071 | 019815 | PSR019815 | CRITICAL | B | V1 | 4090 | ERSA | OTHERS | PSRLT-9.94-MN-TRANSMITTER, DIFFERENTIAL PRESSURE, MODEL: 131A1-MK2, REF. NO.: 5507735, ORIGIN: 2A9030, SPAN LIMIT: 20~250 H2O, RANGE LIMIT: 0~250 H2O, INPUT RANGE: 0~100 H2O, OUTPUT RANGE: 3~15 PSI, CUSTDATA: 540022-0000, MFR: FOXBORO | PSRLT-9.94-MN-TRANSMITTER, DIFFERENTIAL PRESSURE, MODEL: 131A1-MK2, REF. NO.: 5507735, ORIGIN: 2A9030, SPAN LIMIT: 20~250 H2O, RANGE LIMIT: 0~250 H2O, INPUT RANGE: 0~100 H2O, OUTPUT RANGE: 3~15 PSI, CUSTDATA: 540022-0000, MFR: FOXBORO | PC |  |  |  | HB
STP_005 | Data Enrichment | MUF | MUF |  | 2022-12-26 |  |  | PASAR_13843 | 055606 | PSR055606 | CRITICAL | B | PD | 5100 | ERSA | OTHERS | TRANSMITTER, ANGLE; 0-360 DEGREES CELSIUS, 4-20MA, 100MA, PNP, ANALOG, 10-30VDC, IP68, IP69K, ROHS COMPLIANT BRAND: SIEMENS, P&F OR EQUIVALENT | TRANSMITTER, ANGLE; 0-360 DEGREES CELSIUS, 4-20MA, 100MA, PNP, ANALOG, 10-30VDC, IP68, IP69K, ROHS COMPLIANT BRAND: SIEMENS, P&F OR EQUIVALENT | SE | - | 0003000032 | SIEMENS | EX |  |  | WATCHDOG AUTOMATION SALES & SERVICES
STP_005 | Data Enrichment | MUF | MUF |  | 2022-12-26 |  |  | PASAR_13844 | 028705 | PSR028705 | CONSUMABLES | C | PD | 5100 | ERSA | OTHERS | TRANSMITTER, CT, MODEL: ES-1000C; FOR AC INVERTER TYPE: SOHO 250VD4Y | TRANSMITTER, CT, MODEL: ES-1000C; FOR AC INVERTER TYPE: SOHO 250VD4Y | PC |  |  |  | EX
STP_005 | Data Enrichment | MUF | MUF |  | 2022-12-26 |  |  | PASAR_13845 | 023400 | PSR023400 | CONSUMABLES | C | PD | 5100 | ERSA | OTHERS | TRANSMITTER, CURRENT, P/N 39170, MFR: MERCAD LIMITED, TORONTO, CANADA | TRANSMITTER, CURRENT, P/N 39170, MFR: MERCAD LIMITED, TORONTO, CANADA | PC |  |  |  | EX
STP_005 | Data Enrichment | MUF | MUF |  | 2022-12-26 |  |  | PASAR_13846 | 013811 | PSR013811 | CONSUMABLES | C | PD | 5100 | ERSA | OTHERS | TRANSMITTER, DIFFERENTIAL PRESSURE, 0~2000 mm H2O, 24VDC, 2-WIRE, 4~20 mADC OUTPUT, WITH BUILT-IN DIGITAL INDICATOR, SUS316L DIAPHRAGM CAPSULE, SUS316 WETTED PARTS, JIS PT1/2 FEMALE PROCESS CONNECTION, JIS PF1/2 FEMALE CONDUIT ENTRY, | TRANSMITTER, DIFFERENTIAL PRESSURE, 0~2000 mm H2O, 24VDC, 2-WIRE, 4~20 mADC OUTPUT, WITH BUILT-IN DIGITAL INDICATOR, SUS316L DIAPHRAGM CAPSULE, SUS316 WETTED PARTS, JIS PT1/2 FEMALE PROCESS CONNECTION, JIS PF1/2 FEMALE CONDUIT ENTRY, WITHOUT THREE VALVE MANIFOLD (TVM) AND IMPULSE PIPING; MFR: YOKOGAWA | UT |  |  |  | EX
STP_005 | Data Enrichment | MUF | MUF |  | 2022-12-26 |  |  | PASAR_13847 | 052482 | PSR052482 | CONSUMABLES | C | PD | 5100 | ERSA | OTHERS | TRANSMITTER, DIFFERENTIAL PRESSURE, -1247 TO -274 MM H2O, OUTPUT SIGNAL: 4 TO 20 MA DC, POWER SUPPLY: 24 VDC, BODY MATERIAL: NICKEL-PLATED FORGED CARBON STEEL, DIAPHRAGM CAPSULE: MEDIUM RANGE, CAPSULE MATERIAL: SUS 316L, PROCESS CONECT | TRANSMITTER, DIFFERENTIAL PRESSURE, -1247 TO -274 MM H2O, OUTPUT SIGNAL: 4 TO 20 MA DC, POWER SUPPLY: 24 VDC, BODY MATERIAL: NICKEL-PLATED FORGED CARBON STEEL, DIAPHRAGM CAPSULE: MEDIUM RANGE, CAPSULE MATERIAL: SUS 316L, PROCESS CONECT JIS PT1/2 FEMALE, COMPLETE WITH KIT & MOUNTING ACCESSORIES, MAKER: YOKOGAWA | PC |  |  |  | EX |  |  | YOKOGAWA PHILS., INC.
STP_005 | Data Enrichment | MUF | MUF |  | 2022-12-26 |  |  | PASAR_13848 | 944573 | PSR944573 | CRITICAL | B | PD | 5100 | ERSA | OTHERS | TRANSMITTER, DIFFERENTIAL PRESSURE, DIMENSIONS: 135 x 170 x 85MM, RANGE: 0~3 KPA, POWER SUPPLY: 110/220 V AC 50/60 HZ, OVER PRESSURE: 40 KPA, LINEARITY: BETTER THAN +/- 0,25% OF DP SCALE | TRANSMITTER, DIFFERENTIAL PRESSURE, DIMENSIONS: 135 x 170 x 85MM, RANGE: 0~3 KPA, POWER SUPPLY: 110/220 V AC 50/60 HZ, OVER PRESSURE: 40 KPA, LINEARITY: BETTER THAN +/- 0,25% OF DP SCALE, MIN/MAX CONTACT: 1 SPDT SWITCH 5 A - 220V AC, OUTPUT: 4-Ma, DPT, DP-METER, PROTECTION RATING: IP65, MFR: MECAIR | AY |  |  |  | EX
STP_005 | Data Enrichment | MUF | MUF |  | 2022-12-26 |  |  | PASAR_13849 | 017842 | PSR017842 | CONSUMABLES | C | PD | 5100 | ERSA | OTHERS | TRANSMITTER, DIFFERENTIAL PRESSURE, MODEL: EJA110E-DVS4G-82CEJ/K1, MEASUREMENT SPAN: 0~3000 KPa (0.3 ~ 35 kgf/cm2), SUPPLY: 10.5~30 VDC, OUTPUT: 4~20 mA WITH DIGITAL COMMUNICATION (BRAIN PROTOCOL), MWP 16 MPa, INSTALLATION: HORIZONTAL | TRANSMITTER, DIFFERENTIAL PRESSURE, MODEL: EJA110E-DVS4G-82CEJ/K1, MEASUREMENT SPAN: 0~3000 KPa (0.3 ~ 35 kgf/cm2), SUPPLY: 10.5~30 VDC, OUTPUT: 4~20 mA WITH DIGITAL COMMUNICATION (BRAIN PROTOCOL), MWP 16 MPa, INSTALLATION: HORIZONTAL IMPULSE PIPING TYPE, ELECTRICAL CONNECTION: 1/2 NPT FEMALE, MFR: YOKOGAWA | UT |  |  |  | EX
STP_005 | Data Enrichment | MUF | MUF |  | 2022-12-26 |  |  | PASAR_13850 | 042340 | PSR042340 | CONSUMABLES | C | PD | 5100 | ERSA | OTHERS | TRANSMITTER, DIFFERENTIAL PRESSURE, P/N 7MF4433-1BA22-2AC6-Z A01, CALIBRATION RANGE: -600 ~ 100 Pa, PROCESS CONNECTION: 1/2 FNPT, IP65, WITH MOUNTING BRACKET; MFR: SIEMENS | TRANSMITTER, DIFFERENTIAL PRESSURE, P/N 7MF4433-1BA22-2AC6-Z A01, CALIBRATION RANGE: -600 ~ 100 Pa, PROCESS CONNECTION: 1/2 FNPT, IP65, WITH MOUNTING BRACKET; MFR: SIEMENS | SE |  |  |  | EX
STP_005 | Data Enrichment | MUF | MUF |  | 2022-12-26 |  |  | PASAR_13851 | 039364 | PSR039364 | CONSUMABLES | C | PD | 5100 | ERSA | OTHERS | TRANSMITTER, DIFFERENTIAL PRESSURE, P/N 7MF4433-1CA22-2AC6-Z A01, -2000 ~ 0 Pa, MEASURING SPAN: 0.1 ~ 6 KPa, OVERANGE LIMIT: 16 MPa, IP65, WITH MOUNTING BRACKET; MFR: SIEMENS | TRANSMITTER, DIFFERENTIAL PRESSURE, P/N 7MF4433-1CA22-2AC6-Z A01, -2000 ~ 0 Pa, MEASURING SPAN: 0.1 ~ 6 KPa, OVERANGE LIMIT: 16 MPa, IP65, WITH MOUNTING BRACKET; MFR: SIEMENS | PC |  |  |  | EX
STP_005 | Data Enrichment | MUF | MUF |  | 2022-12-26 |  |  | PASAR_13852 | 031981 | PSR031981 | CONSUMABLES | B | V1 | 5100 | ERSA | OTHERS | TRANSMITTER, DIFFERENTIAL PRESSURE, P/N 7MF4433-1CA22-2AC6-Z A01, -4000-0Pa, MEASURING SPAN: 0.1-6KPa, OVERANGE LIMIT: 16 Mpa, IP65, WITH MOUNTING BRACKET, SPARE CODE: A.Instr.8; MFR: SIEMENS | TRANSMITTER, DIFFERENTIAL PRESSURE, P/N 7MF4433-1CA22-2AC6-Z A01, -4000-0Pa, MEASURING SPAN: 0.1-6KPa, OVERANGE LIMIT: 16 Mpa, IP65, WITH MOUNTING BRACKET, SPARE CODE: A.Instr.8; MFR: SIEMENS | PC |  |  |  | HB
STP_005 | Data Enrichment | MUF | MUF |  | 2022-12-26 |  |  | PASAR_13853 | 057327 | PSR057327 | CRITICAL | B | PD | 5100 | ERSA | OTHERS | TRANSMITTER, DIFFERENTIAL PRESSURE, PMD 235-SU4AE, (Calibrated from -10mbar to +10 mbar); MFR: ENDRESS+HAUSSER | TRANSMITTER, DIFFERENTIAL PRESSURE, PMD 235-SU4AE, (Calibrated from -10mbar to +10 mbar); MFR: ENDRESS+HAUSSER | PC | PMD 235-SU4AE | 0003000269 | ENDRESS & HAUSER | EX |  |  | PRECISION PROCESS CONTROL AND AUTOMATION
STP_005 | Data Enrichment | MUF | MUF |  | 2022-12-26 |  |  | PASAR_13854 | 052640 | PSR052640 | CONSUMABLES | A | PD | 5100 | ERSA | OTHERS | TRANSMITTER, DIFFERENTIAL PRESSURE, TYPE Y/13A1-MK2/GAS-FM, PNEUMATIC, RANGE: 0 - 5000 MMH2O, OUTPUT SIGNAL: 0.2 - 0.1 KG/CM2, SPAN LIMIT: 0.5 - 5.2 MMH2O, DIAPHRAGM CAPSULE: MEDIUM RANGE, BODY MATERIAL: NICKEL-PLATED FORGED CARBON STEEL, | TRANSMITTER, DIFFERENTIAL PRESSURE, TYPE Y/13A1-MK2/GAS-FM, PNEUMATIC, RANGE: 0 - 5000 MMH2O, OUTPUT SIGNAL: 0.2 - 0.1 KG/CM2, SPAN LIMIT: 0.5 - 5.2 MMH2O, DIAPHRAGM CAPSULE: MEDIUM RANGE, BODY MATERIAL: NICKEL-PLATED FORGED CARBON STEEL, PROCESS CONNECTION: JIS PT 1/2 FEMALE, COMPLETE WITH AIR SUPPLY SET WITH GAUGE, SCALE: 0 - 2 KG/CM2, MAKER: YOKOGAWA | PC |  |  |  | EX
STP_005 | Data Enrichment | MUF | MUF |  | 2022-12-26 |  |  | PASAR_13855 | 050633 | PSR050633 | CONSUMABLES | C | PD | 5100 | ERSA | OTHERS | TRANSMITTER, DIFFERENTIAL PRESSURE, WITH DIGITAL INDICATOR, CALIBRATION RANGE: 0-2500 mmH2O, SMART TYPE, PRE-PROGRAMMED, OUTPUT SIGNAL: 4-20mA, APPLICATION: WATER, WITH PROCESS CONNECT: RIGHT SIDE-HIGH | TRANSMITTER, DIFFERENTIAL PRESSURE, WITH DIGITAL INDICATOR, CALIBRATION RANGE: 0-2500 mmH2O, SMART TYPE, PRE-PROGRAMMED, OUTPUT SIGNAL: 4-20mA, APPLICATION: WATER, WITH PROCESS CONNECT: RIGHT SIDE-HIGH , LEFT SIDE-LOW, HORIZONTAL IMPULSE PIPE TYPE, WETTED PARTS MATERIALS: SUS316L CAPSULE/VENT PLUG SCS 14A BODY, ELECTRICAL CONNECTION: 3/4 FEMALE, PROCESS CONNECTION: R1/2 MALE SIDE WITH THREE VALVE MANIFOLD, PIPE (SIDE) AND PROCESS CONNECTIONS WITH MOUNTING BRACKET FLAT TYPE; MFR: YOKOGAWA OR EQUIVALENT | PC |  |  |  | EX
STP_005 | Data Enrichment | MUF | MUF |  | 2022-12-26 |  |  | PASAR_13856 | 556147 | PSR556147 | CRITICAL | B | PD | 5100 | ERSA | OTHERS | TRANSMITTER, DIFFERENTIAL PRESSURE, WITH DIGITAL INDICATOR, RANGE: 0-1800 MM, SMART TYPE, PRE-PROGRAMMED, OUTPUT SIGNAL: 4-20mA, APPLICATION: WATER, WITH PROCESS CONNECT: RIGHT SIDE-HIGH,LEFT SIDE-LOW, HORIZONTAL IMPULSE PIPE TYPE, | TRANSMITTER, DIFFERENTIAL PRESSURE, WITH DIGITAL INDICATOR, RANGE: 0-1800 MM, SMART TYPE, PRE-PROGRAMMED, OUTPUT SIGNAL: 4-20mA, APPLICATION: WATER, WITH PROCESS CONNECT: RIGHT SIDE-HIGH,LEFT SIDE-LOW, HORIZONTAL IMPULSE PIPE TYPE, WETTED PARTS MATERIALS: SUS316L CAPSULE/VENT PLUG SCS 14A BODY, ELECTRICAL CONNECTION: 3/4 FEMALE, PROCESS CONNECTION: R1/2 MALE SIDE WITH THREE VALVE MANIFOLD, PIPE (SIDE) AND PROCESS CONNECTIONS WITH MOUNTING BRACKET FLAT TYPE, MANUFACTURER: YOKOGAWA OR EQUIVALENT | PC |  |  |  | EX |  |  | YOKOGAWA PHILS., INC.
STP_005 | Data Enrichment | MUF | MUF |  | 2022-12-26 |  |  | PASAR_13857 | 906918 | PSR906918 | CONSUMABLES | C | PD | 5100 | ERSA | OTHERS | TRANSMITTER, DIFFERENTIAL, FLOW, MODEL: EJA110E-DFS4G-82CEJ/D4/HE, WITH DIGITAL INDICATOR, MODEL EJ110, RANGE:0-300 MMH2O, SMART TYPE, PRE-PROGRAMMED, OUTPUT SIGNAL:4-20mA, APPLICATION: BLAST AIR, W/ PROCESS CONNECT: RIGHT SIDE-HIGH | TRANSMITTER, DIFFERENTIAL, FLOW, MODEL: EJA110E-DFS4G-82CEJ/D4/HE, WITH DIGITAL INDICATOR, MODEL EJ110, RANGE:0-300 MMH2O, SMART TYPE, PRE-PROGRAMMED, OUTPUT SIGNAL:4-20mA, APPLICATION: BLAST AIR, W/ PROCESS CONNECT: RIGHT SIDE-HIGH , LEFT SIDE-LOW, HORIZONTAL IMPULSE PIPE TYPE, WETTED, PARTS MATERIALS: SUS 316L CAPSULE/VENT PLUG, SCS 14A BODY, CONNECTIONS: ELECTRICAL 3/4 FEMALE, PROCESS R1/2 MALE SIDE, WITH THREE VALVE MANIFOLD, MODEL: C3ST-3TSA0-S4-NNNNNNNNN AND MODEL: C13SP-3TS01, PIPE(SIDE )AND PROCESS CONNECTIONS WITH MOUNTING BRACKET FLAT TYPE, MANUFACTURER: YOKOGAWA | PC |  |  |  | EX
STP_005 | Data Enrichment | MUF | MUF |  | 2022-12-26 |  |  | PASAR_13858 | 026436 | PSR026436 | CONSUMABLES | B | V1 | 5100 | ERSA | OTHERS | TRANSMITTER, DIFFERENTIAL, PRESSURE, RANGE: 0~5000 mmH20 (0~10 KPA), MODEL: GTX30DBHDCA1, MATERIAL FOR WEETED PARTS: DIAPHRAGM: SUS316L, (FOR OXYGEN USE), POWER SUPPLY: 24 VDC, OUTPUT: 4~20 MA, WITH ADAPTER FLANGE | TRANSMITTER, DIFFERENTIAL, PRESSURE, RANGE: 0~5000 mmH20 (0~10 KPA), MODEL: GTX30DBHDCA1, MATERIAL FOR WEETED PARTS: DIAPHRAGM: SUS316L, (FOR OXYGEN USE), POWER SUPPLY: 24 VDC, OUTPUT: 4~20 MA, WITH ADAPTER FLANGE , ELECTRICAL CONNECTION: 1/2 NPT WATERTIGHT, PROCESS INSTALLATION: HORIZONTAL FRONT CONNECTION; MFR: YAMATAKE AZBIL | UT |  |  |  | HB |  |  | P.T. CERNA CORPORATION
STP_005 | Data Enrichment | MUF | MUF |  | 2022-12-26 |  |  | PASAR_13859 | 027655 | PSR027655 | CONSUMABLES | C | PD | 5100 | ERSA | OTHERS | TRANSMITTER, FLOW, D/P, MODEL: 7MF4433-1EA22-2AC6-Z A01, RANGE: 0 ~ 25 t/h, POWER SUPPLY: 24 VDC; MFR: SIEMENS | TRANSMITTER, FLOW, D/P, MODEL: 7MF4433-1EA22-2AC6-Z A01, RANGE: 0 ~ 25 t/h, POWER SUPPLY: 24 VDC; MFR: SIEMENS | UT |  |  |  | EX
STP_005 | Data Enrichment | MUF | MUF |  | 2022-12-26 |  |  | PASAR_13860 | 025742 | PSR025742 | CONSUMABLES | C | PD | 5100 | ERSA | OTHERS | TRANSMITTER, FLOW, MAGNETIC, TYPE: INTEGRAL, MODEL: IFC300C, INSTRUMENT RANGE: 0-140m3/h, CALIBRATION RANGE: 0-25h3/h, OUTPUT SIGNAL: 4-20mA DC, POWER SUPPLY: 110VAC, 22W, ACCURACY: +- 0.2% SPAN, LOCAL INDICATOR: LCD | TRANSMITTER, FLOW, MAGNETIC, TYPE: INTEGRAL, MODEL: IFC300C, INSTRUMENT RANGE: 0-140m3/h, CALIBRATION RANGE: 0-25h3/h, OUTPUT SIGNAL: 4-20mA DC, POWER SUPPLY: 110VAC, 22W, ACCURACY: +- 0.2% SPAN, LOCAL INDICATOR: LCD , ELECTRICAL CONNECTION: 1/2 FNPT, ENCLOSURE MATERIAL: CASTING ALUMINUM, MFR: KROHNE | PC |  |  |  | EX |  |  | PT. KOINJAYA CO., LTD.
STP_005 | Data Enrichment | MUF | MUF |  | 2022-12-26 |  |  | PASAR_13861 | 039751 | PSR039751 | CONSUMABLES | C | PD | 5100 | ERSA | OTHERS | TRANSMITTER, FLOW, MODEL: 50P1H-EC0A1AA0AEBW, SERIAL NO.: J2234D19000, MATERIAL NO.: 50094530, K-FACTOR: 1.2921/1 / MAT.: PTFE / ELECTRODE: 1.4435/316L / 0.5% CAL., CAPACITY: NEMA/TYPE: 4X, DN100 DIN/EN PN16, 85 ~ 260 VAC, 50 ~ 60 HZ | TRANSMITTER, FLOW, MODEL: 50P1H-EC0A1AA0AEBW, SERIAL NO.: J2234D19000, MATERIAL NO.: 50094530, K-FACTOR: 1.2921/1 / MAT.: PTFE / ELECTRODE: 1.4435/316L / 0.5% CAL., CAPACITY: NEMA/TYPE: 4X, DN100 DIN/EN PN16, 85 ~ 260 VAC, 50 ~ 60 HZ , 16 BAR, -10 ~ 130 DEG. C. (14 ~ 265 DEG. F.), IP67; FOR REACTION SHAFT NO.1 TO COOLING ELEMENTS, OKO-FSFE COOLING TOWER NO.1; MFR: ENDRESS+HAUSER | PC | 50P1H-EC0A1AA0AEBW | 0003000269 | ENDRESS & HAUSER | EX
STP_005 | Data Enrichment | MUF | MUF |  | 2022-12-26 |  |  | PASAR_13862 | 039753 | PSR039753 | CONSUMABLES | C | PD | 5100 | ERSA | OTHERS | TRANSMITTER, FLOW, MODEL: 50P25-EA0A1AA0AEBW, SERIAL NO.: J2234C19000, MATERIAL NO.: 50094524, K-FACTOR: 0.8238/-4 / MAT.: PTFE / ELECTRODE: 1.4435/316L / 0.5% CAL., NEMA/TYPE: 4X, DN25 DIN/EN PN40, 85-260 VAC, 50-60 Hz | TRANSMITTER, FLOW, MODEL: 50P25-EA0A1AA0AEBW, SERIAL NO.: J2234C19000, MATERIAL NO.: 50094524, K-FACTOR: 0.8238/-4 / MAT.: PTFE / ELECTRODE: 1.4435/316L / 0.5% CAL., NEMA/TYPE: 4X, DN25 DIN/EN PN40, 85-260 VAC, 50-60 Hz , 40BAR, -10 ~ 130 DEG. C. (14 ~ 265 DEG. F.), IP67; FOR SETTLER ROOF NO. 2 FROM COOLING ELEMENTS, SMELTER HEAD TANK; MFR: ENDRESS+HAUSER | PC | 50P25-EA0A1AA0AEBW | 0003000269 | ENDRESS & HAUSER | EX
STP_005 | Data Enrichment | MUF | MUF |  | 2022-12-26 |  |  | PASAR_13863 | 040321 | PSR040321 | CONSUMABLES | C | PD | 5100 | ERSA | OTHERS | TRANSMITTER, FLOW, MODEL: 50P25-EA0A1AA0AEBW, SERIAL NO.: J2236F19000, K-FACTOR: 0.8182/-20 / MAT.: PTFE / ELECTRODE: 1.4435/316L / 0.5% CAL., NEMA/TYPE: 4X, DN25 DIN/EN PN40, 85 ~ 260 VAC, 40 BAR, (-10°C ~ 130°C/14°F ~ 265°F), IP67 | TRANSMITTER, FLOW, MODEL: 50P25-EA0A1AA0AEBW, SERIAL NO.: J2236F19000, K-FACTOR: 0.8182/-20 / MAT.: PTFE / ELECTRODE: 1.4435/316L / 0.5% CAL., NEMA/TYPE: 4X, DN25 DIN/EN PN40, 85 ~ 260 VAC, 40 BAR, (-10°C ~ 130°C/14°F ~ 265°F), IP67 | PC |  |  |  | EX
STP_005 | Data Enrichment | MUF | MUF |  | 2022-12-26 |  |  | PASAR_13864 | 040319 | PSR040319 | CONSUMABLES | C | PD | 5100 | ERSA | OTHERS | TRANSMITTER, FLOW, MODEL: 50P32-EA0A1AA0AEBW, S/N J2237319000, K-FACTOR: 0.8908/0 / MAT.: PTFE / ELECTRODE: 1.4435/316L / 0.5% CAL., NEMA/TYPE: 4X, DN32 DIN/EN PN40, 85-260 VAC, 40 BAR, (-10 ~ 130 DEG. C./14 ~ 265 DEG. F.), IP67 | TRANSMITTER, FLOW, MODEL: 50P32-EA0A1AA0AEBW, S/N J2237319000, K-FACTOR: 0.8908/0 / MAT.: PTFE / ELECTRODE: 1.4435/316L / 0.5% CAL., NEMA/TYPE: 4X, DN32 DIN/EN PN40, 85-260 VAC, 40 BAR, (-10 ~ 130 DEG. C./14 ~ 265 DEG. F.), IP67 ; FOR COOLING WATER RETURN FROM TIP, CONCENTRATE BURNER; MFR: ENDRESS HAUSER | PC | 50P32-EA0A1AA0AEBW | 0003000269 | ENDRESS & HAUSER | EX
STP_005 | Data Enrichment | MUF | MUF |  | 2022-12-26 |  |  | PASAR_13865 | 040318 | PSR040318 | CONSUMABLES | C | PD | 5100 | ERSA | OTHERS | TRANSMITTER, FLOW, MODEL: 50P50-EA0A1AA0AEBW, S/N J2237719000, K-FACTOR: 0.9055/2 / MAT.: PTFE / ELECTRODE: 1.4435/316L / 0.5% CAL., NEMA/TYPE: 4X, DN50 DIN/EN PN40, 85 ~ 260 VAC, 40 BAR, (-10 ~ 130 DEG. C./14 ~ 265 DEG. C.), IP67 | TRANSMITTER, FLOW, MODEL: 50P50-EA0A1AA0AEBW, S/N J2237719000, K-FACTOR: 0.9055/2 / MAT.: PTFE / ELECTRODE: 1.4435/316L / 0.5% CAL., NEMA/TYPE: 4X, DN50 DIN/EN PN40, 85 ~ 260 VAC, 40 BAR, (-10 ~ 130 DEG. C./14 ~ 265 DEG. C.), IP67 ; FOR COOLING WATER RETURN FROM SHELL, CONCENTRATE BURNER; MFR: ENDRESS HAUSER | PC | 50P50-EA0A1AA0AEBW | 0003000269 | ENDRESS & HAUSER | EX
STP_005 | Data Enrichment | MUF | MUF |  | 2022-12-26 |  |  | PASAR_13866 | 040329 | PSR040329 | CONSUMABLES | C | PD | 5100 | ERSA | OTHERS | TRANSMITTER, FLOW, MODEL: 65I-20AA0BD1AABABA, S/N J60DC202000, RANGE: 0 ~ 1000 NM3/HR, 110VAC; FOR FSF OXYGEN GAS SUPPLY, FLASH SMELTING; MFR: ENDRESS+HAUSER OR EQUIVALENT | TRANSMITTER, FLOW, MODEL: 65I-20AA0BD1AABABA, S/N J60DC202000, RANGE: 0 ~ 1000 NM3/HR, 110VAC; FOR FSF OXYGEN GAS SUPPLY, FLASH SMELTING; MFR: ENDRESS+HAUSER OR EQUIVALENT | PC | 65I-20AA0BD1AABABA | 0003000269 | ENDRESS & HAUSER | EX
STP_005 | Data Enrichment | MUF | MUF |  | 2022-12-26 |  |  | PASAR_13867 | 042298 | PSR042298 | CONSUMABLES | C | PD | 5100 | UNBW | CAPITAL | TRANSMITTER, FLOW, MODEL: 80F15-7CF4/142, S/N J3017E02000, K-FACTOR: 1.6783/11 / MAT.: 1.4404/316L, 1.4539/904L / 40BAR, 600 PSI CONTAINER / DENSITY CAL. (0.0005 G/CC), NEMA/TYPE 4X, DN15 DIN/EN PN40, 85-260 VAC, (-50 ~ 200 DEG. C./ | TRANSMITTER, FLOW, MODEL: 80F15-7CF4/142, S/N J3017E02000, K-FACTOR: 1.6783/11 / MAT.: 1.4404/316L, 1.4539/904L / 40BAR, 600 PSI CONTAINER / DENSITY CAL. (0.0005 G/CC), NEMA/TYPE 4X, DN15 DIN/EN PN40, 85-260 VAC, (-50 ~ 200 DEG. C./ -58 ~ 392 DEG. F.); FOR HEAVY FUEL OIL TO CONCENTRATE BURNER; MFR: ENDRESS HAUSER | AY | 80F15-7CF4/142 | 0003000269 | ENDRESS & HAUSER | EX
STP_005 | Data Enrichment | MUF | MUF |  | 2022-12-26 |  |  | PASAR_13868 | 040352 | PSR040352 | CONSUMABLES | C | PD | 5100 | ERSA | OTHERS | TRANSMITTER, FLOW, MODEL: DWM2000II/RRLD0C22000N1R3, RANGE: 0 ~ 1200M³/H, 24 VDC; FOR COOLING WATER, UPTAKE SHAFT; MFR: KROHNE OR EQUIVALENT | TRANSMITTER, FLOW, MODEL: DWM2000II/RRLD0C22000N1R3, RANGE: 0 ~ 1200M³/H, 24 VDC; FOR COOLING WATER, UPTAKE SHAFT; MFR: KROHNE OR EQUIVALENT | PC |  |  |  | EX
STP_005 | Data Enrichment | MUF | MUF |  | 2022-12-26 |  |  | PASAR_13869 | 040324 | PSR040324 | CONSUMABLES | C | PD | 5100 | ERSA | OTHERS | TRANSMITTER, FLOW, MODEL: OPTIFLUX2000C, RANGE:0-180m3/H, FLANGE, DN150, ANSI B16.5, 150#, FACE TO FACE DIMENSION: 300 MM, SS304, SPARE CODE: A.Instr.207; FOR COOLING TOWER 1A, MFR: KROHNE | TRANSMITTER, FLOW, MODEL: OPTIFLUX2000C, RANGE:0-180m3/H, FLANGE, DN150, ANSI B16.5, 150#, FACE TO FACE DIMENSION: 300 MM, SS304, SPARE CODE: A.Instr.207; FOR COOLING TOWER 1A, MFR: KROHNE | PC |  |  |  | EX
STP_005 | Data Enrichment | MUF | MUF |  | 2022-12-26 |  |  | PASAR_13870 | 039754 | PSR039754 | CONSUMABLES | C | PD | 5100 | ERSA | OTHERS | TRANSMITTER, FLOW, MODEL: OPTIFLUX2050C, SERIAL NO.: H14210349, RANGE: 0 ~ 150 M3/H, 110 VAC, 60 HZ; FOR SMELTER HEAD TANK; MFR: KROHNE | TRANSMITTER, FLOW, MODEL: OPTIFLUX2050C, SERIAL NO.: H14210349, RANGE: 0 ~ 150 M3/H, 110 VAC, 60 HZ; FOR SMELTER HEAD TANK; MFR: KROHNE | PC |  |  |  | EX
STP_005 | Data Enrichment | MUF | MUF |  | 2022-12-26 |  |  | PASAR_13871 | 040690 | PSR040690 | CONSUMABLES | B | V1 | 5100 | ERSA | OTHERS | TRANSMITTER, FLOW, MODEL: PMD75-1U4P8/125, 160 BAR, CAPACITY: (-10 ~ +10 MBAR), 11.5 - 45 VDC, 4 ~ 20mA HART / CAL. ADJ: 0 ~ 1.764 MBAR; FOR KUMERA STEAM DRYER, MFR: ENDRESS+HAUSER | TRANSMITTER, FLOW, MODEL: PMD75-1U4P8/125, 160 BAR, CAPACITY: (-10 ~ +10 MBAR), 11.5 - 45 VDC, 4 ~ 20mA HART / CAL. ADJ: 0 ~ 1.764 MBAR; FOR KUMERA STEAM DRYER, MFR: ENDRESS+HAUSER | PC | PMD75-1U4P8/125 | 0003000269 | ENDRESS & HAUSER | HB |  |  | DELUXE INDUSTRIAL SUPPLIES CORPORATION
STP_005 | Data Enrichment | MUF | MUF |  | 2022-12-26 |  |  | PASAR_13872 | 040313 | PSR040313 | CONSUMABLES | C | PD | 5100 | ERSA | OTHERS | TRANSMITTER, FLOW, MODEL: PMD75-1VTJ9/160, S/N J400D30109D, NEMA 4X/6P, MWP: 16 MPA / MAT.: 1.4435/316L, 1.4404/316L / SPAN: 0.5/50 kPa / 4-20 MA HART / CAL./ADJ.: 0 ~ 30 KPA, (-50 ~ 50 KPA), 11.5 ~ 45 VDC, IP66/67; FOR AIR SUPPLY LINE TO | TRANSMITTER, FLOW, MODEL: PMD75-1VTJ9/160, S/N J400D30109D, NEMA 4X/6P, MWP: 16 MPA / MAT.: 1.4435/316L, 1.4404/316L / SPAN: 0.5/50 kPa / 4-20 MA HART / CAL./ADJ.: 0 ~ 30 KPA, (-50 ~ 50 KPA), 11.5 ~ 45 VDC, IP66/67; FOR AIR SUPPLY LINE TO AIR SLIDE CONVEYOR; MFR: ENDRESS+HAUSER OR EQUIVALENT | PC | PMD75-1VTJ9/160 | 0003000269 | ENDRESS & HAUSER | EX
STP_005 | Data Enrichment | MUF | MUF |  | 2022-12-26 |  |  | PASAR_13873 | 040317 | PSR040317 | CONSUMABLES | C | PD | 5100 | ERSA | OTHERS | TRANSMITTER, FLOW, MODEL: PMD75-1XQJ0/101, S/N J304DC0109D, EXT CD ORD: PMD75-ABJ7C81D2AA+Z1, MWP 16 MPA, SPAN: 0.03/3 KPA, MAT. 1.4435/316L; 1,4404/316L, CAL/ ADJ 0 ~ 2.8 KPA, NEMA 4X/6P, 11.5-45V DC, (-3~3)KPA, IP66/IP67; FOR ATOMIZING | TRANSMITTER, FLOW, MODEL: PMD75-1XQJ0/101, S/N J304DC0109D, EXT CD ORD: PMD75-ABJ7C81D2AA+Z1, MWP 16 MPA, SPAN: 0.03/3 KPA, MAT. 1.4435/316L; 1,4404/316L, CAL/ ADJ 0 ~ 2.8 KPA, NEMA 4X/6P, 11.5-45V DC, (-3~3)KPA, IP66/IP67; FOR ATOMIZING AIR TO CONCENTRATE BURNER; MFR: ENDRESS HAUSER | PC | PMD75-1XQJ0/101 | 0003000269 | ENDRESS & HAUSER | EX
STP_005 | Data Enrichment | MUF | MUF |  | 2022-12-26 |  |  | PASAR_13874 | 040325 | PSR040325 | CONSUMABLES | C | PD | 5100 | ERSA | OTHERS | TRANSMITTER, FLOW, NEOP 316L, MODEL: OPTIFLUX2100C, S/N H14207471, RANGE: 1.5 ~ 15 M3/HR, DN32, 24 VDC, 4 MPA, 60 DEG. C., IP67, SPARE CODE: A.Instr.204; MFR: KROHNE | TRANSMITTER, FLOW, NEOP 316L, MODEL: OPTIFLUX2100C, S/N H14207471, RANGE: 1.5 ~ 15 M3/HR, DN32, 24 VDC, 4 MPA, 60 DEG. C., IP67, SPARE CODE: A.Instr.204; MFR: KROHNE | PC |  |  |  | EX
STP_005 | Data Enrichment | MUF | MUF |  | 2022-12-26 |  |  | PASAR_13875 | 031629 | PSR031629 | CONSUMABLES | C | PD | 5100 | ERSA | OTHERS | TRANSMITTER, FLOW, P/N 614419; FOR ANODE CASTING (MECHANICAL START-UP/PRODUCTION SECURING PARTS), MFR: OUTOTEC | TRANSMITTER, FLOW, P/N 614419; FOR ANODE CASTING (MECHANICAL START-UP/PRODUCTION SECURING PARTS), MFR: OUTOTEC | UT |  |  |  | EX
STP_005 | Data Enrichment | MUF | MUF |  | 2022-12-26 |  |  | PASAR_13876 | 052551 | PSR052551 | CRITICAL | B | PD | 5100 | ERSA | OTHERS | TRANSMITTER, GAUGE, PRESSURE WITH 4 WIRE DIGITAL OUTPUT 4-20MA, RANGE: 0-1.6 MPA, BOTTOM CONNECTION; MFR: IFM (USA) | TRANSMITTER, GAUGE, PRESSURE WITH 4 WIRE DIGITAL OUTPUT 4-20MA, RANGE: 0-1.6 MPA, BOTTOM CONNECTION; MFR: IFM (USA) | PC |  |  |  | EX
STP_005 | Data Enrichment | MUF | MUF |  | 2022-12-26 |  |  | PASAR_13877 | 040314 | PSR040314 | CONSUMABLES | C | PD | 5700 | ERSA | OTHERS | TRANSMITTER, INDICATING, PRESSURE, MODEL: PMP71-17KV9/156, 670 KPA (-100 ~ 100 KPA), NEMA 4X/6P, CERABAR S, 11.5 - 45V, IP65/IP67; FOR AIR SUPPLY TO AIR SLIDE CONVEYOR; MFR: ENDRESS HAUSER OR EQUIVALENT | TRANSMITTER, INDICATING, PRESSURE, MODEL: PMP71-17KV9/156, 670 KPA (-100 ~ 100 KPA), NEMA 4X/6P, CERABAR S, 11.5 - 45V, IP65/IP67; FOR AIR SUPPLY TO AIR SLIDE CONVEYOR; MFR: ENDRESS HAUSER OR EQUIVALENT | PC | PMP71-17KV9/156 | 0003000269 | ENDRESS & HAUSER | EX
STP_005 | Data Enrichment | MUF | MUF |  | 2022-12-26 |  |  | PASAR_13878 | 034740 | PSR034740 | CONSUMABLES | C | PD | 5100 | ERSA | OTHERS | TRANSMITTER, INDICATOR, TEMPERATURE, LENGTH: 70 mm, 4~20mA, 0~100 degC, IP66/68, ORDER CODE: TR10-AFA1CARAK3000; MFR: ENDRESS+HAUSER | TRANSMITTER, INDICATOR, TEMPERATURE, LENGTH: 70 mm, 4~20mA, 0~100 degC, IP66/68, ORDER CODE: TR10-AFA1CARAK3000; MFR: ENDRESS+HAUSER | PC | TR10-AFA1CARAK3000 | 0003000269 | ENDRESS & HAUSER | EX
STP_005 | Data Enrichment | MUF | MUF |  | 2022-12-26 |  |  | PASAR_13879 | 031701 | PSR031701 | CONSUMABLES | B | PD | 5100 | ERSA | OTHERS | TRANSMITTER, INFRARED TEMPERATURE, P/N 517428; FOR ANODE CASTING (ELECTRICAL START-UP/PRODUCTION SECURING PARTS), MFR: OUTOTEC | TRANSMITTER, INFRARED TEMPERATURE, P/N 517428; FOR ANODE CASTING (ELECTRICAL START-UP/PRODUCTION SECURING PARTS), MFR: OUTOTEC | UT |  |  |  | EX
STP_005 | Data Enrichment | MUF | MUF |  | 2022-12-26 |  |  | PASAR_13880 | 034929 | PSR034929 | CRITICAL | B | PD | 5100 | ERSA | OTHERS | TRANSMITTER, ISOLATION, P/N WS15252B, SPARE CODE: C0604.4.70, DRAWING NO: CN0536DD0604MP1-4; FOR BALL MILL, Ø5.2 X 8.5m, MFR: CITIC HEAVY MACHINERY CO. | TRANSMITTER, ISOLATION, P/N WS15252B, SPARE CODE: C0604.4.70, DRAWING NO: CN0536DD0604MP1-4; FOR BALL MILL, Ø5.2 X 8.5m, MFR: CITIC HEAVY MACHINERY CO. | PC |  |  |  | EX
STP_005 | Data Enrichment | MUF | MUF |  | 2022-12-26 |  |  | PASAR_13881 | 944552 | PSR944552 | CRITICAL | B | PD | 5100 | ERSA | OTHERS | TRANSMITTER, LEVEL, MICROPILOT FMR52 (2-WIRE), SERIAL NUMBER: H8007301135, PROCESS CONNECTION: CHK FLANGE DN100, MFR: ENDRES HAUSER | TRANSMITTER, LEVEL, MICROPILOT FMR52 (2-WIRE), SERIAL NUMBER: H8007301135, PROCESS CONNECTION: CHK FLANGE DN100, MFR: ENDRES HAUSER | AY |  |  |  | EX
STP_005 | Data Enrichment | MUF | MUF |  | 2022-12-26 |  |  | PASAR_13882 | 039760 | PSR039760 | CONSUMABLES | B | PD | 5100 | ERSA | OTHERS | TRANSMITTER, LEVEL, MODEL: AWI2SB30T4XXHXX+FA04‐4+C04-4, INSTRUMENT RANGE: 0 ~ 11 M, CALIBRATION RANGE: 0 ~ 4.4 M, ACCURACY:±0.2% SPAN, 4 - 20 mADC, 24 VDC, 2‐WIRE, 1/2FNPT; FOR COOLING TOWER 1A; MFR: HAWK | TRANSMITTER, LEVEL, MODEL: AWI2SB30T4XXHXX+FA04‐4+C04-4, INSTRUMENT RANGE: 0 ~ 11 M, CALIBRATION RANGE: 0 ~ 4.4 M, ACCURACY:±0.2% SPAN, 4 - 20 mADC, 24 VDC, 2‐WIRE, 1/2FNPT; FOR COOLING TOWER 1A; MFR: HAWK | PC |  |  |  | EX
STP_005 | Data Enrichment | MUF | MUF |  | 2022-12-26 |  |  | PASAR_13883 | 031630 | PSR031630 | CONSUMABLES | C | PD | 5100 | ERSA | OTHERS | TRANSMITTER, LEVEL, P/N 614416; FOR ANODE CASTING (MECHANICAL START-UP/PRODUCTION SECURING PARTS), MFR: OUTOTEC | TRANSMITTER, LEVEL, P/N 614416; FOR ANODE CASTING (MECHANICAL START-UP/PRODUCTION SECURING PARTS), MFR: OUTOTEC | UT |  |  |  | EX
STP_005 | Data Enrichment | MUF | MUF |  | 2022-12-26 |  |  | PASAR_13884 | 564212 | PSR564212 | CONSUMABLES | C | PD | 5100 | ERSA | OTHERS | TRANSMITTER, LEVEL, ULTRASONIC, CONTACT TYPE, POWER SUPPLY:110VAC,RANGE OF MEASUREMENT:0~15 METERS,ACCURACY:0.25% OR 6MM,RESOLUTION:0.1% OF RANGE,DISPLAY:LIQUID CRYSTAL DISPLAY OF 4 DIGITS,OUTPUT:TRANSDUCER DRIVE:41 KHZ,400V PEAK PULSES OF | TRANSMITTER, LEVEL, ULTRASONIC, CONTACT TYPE, POWER SUPPLY:110VAC,RANGE OF MEASUREMENT:0~15 METERS,ACCURACY:0.25% OR 6MM,RESOLUTION:0.1% OF RANGE,DISPLAY:LIQUID CRYSTAL DISPLAY OF 4 DIGITS,OUTPUT:TRANSDUCER DRIVE:41 KHZ,400V PEAK PULSES OF 1 MILLISECOND, MAXIMUM REPETITION RATE OF 300 MILLISECONDS, ANALOG OUTPUT:4-20MADC, RELAY: 4 OUTPUT RELAY FOR HIGH,HIGH,HIGH,HIGH,LOW,LOW,LOW & LOW, PUMP CONTROL ONE(1) FORM C SPDT CONTACT PER RELAY RATED AT 5 AMPERES AT 250VAC, XCT-12 SENSOR, PREFERRED BRAND: ENDRESS+HAUSER OR EQUIVALENT | SE | - | 0003000269 | ENDRESS & HAUSER | EX
STP_005 | Data Enrichment | MUF | MUF |  | 2022-12-26 |  |  | PASAR_13885 | 034809 | PSR034809 | CONSUMABLES | C | PD | 5100 | ERSA | OTHERS | PSRLT-7.05-MN-TRANSMITTER, LEVEL, ULTRASONIC, P/N AWI2SB30T6TN20HXX, FA04-4, C04-4, WITH ACCESSORIES, SPARE CODE: A.Instr.14; MFR: MEASUREMENT SYSTEMS | TRANSMITTER, LEVEL, ULTRASONIC, P/N AWI2SB30T6TN20HXX, FA04-4, C04-4, WITH ACCESSORIES, SPARE CODE: A.Instr.14; MFR: MEASUREMENT SYSTEMS | SE |  |  |  | EX |  |  | GENERAL EXPORTATION (H.K.) CO., LTD.
STP_005 | Data Enrichment | MUF | MUF |  | 2022-12-26 |  |  | PASAR_13886 | 041228 | PSR041228 | CONSUMABLES | C | PD | 5100 | ERSA | OTHERS | TRANSMITTER, LEVEL, ULTRASONIC, WITH 2 INTEGRAL RELAYS, MODEL: 3012, RANGE: 1 TO 36 FT (0.3~11 M), SIGNAL OUTPUT: 4-20 MA WITH HART COMMUNICATION, HOUSING MATERIAL: POLYURETHANE-COVERED ALUMINUM, CONDUIT/CABLE THREAD: 1/2 - 14 NPT, | TRANSMITTER, LEVEL, ULTRASONIC, WITH 2 INTEGRAL RELAYS, MODEL: 3012, RANGE: 1 TO 36 FT (0.3~11 M), SIGNAL OUTPUT: 4-20 MA WITH HART COMMUNICATION, HOUSING MATERIAL: POLYURETHANE-COVERED ALUMINUM, CONDUIT/CABLE THREAD: 1/2 - 14 NPT, , WETTED MATERIALS: PVDF, PROCESS CONNECTION : 2-IN. NPT THREAD, PRODUCT CERTIFICATE: NO CERTIFICATION, OPTION: CERTIFICATE OF FUNCTIONAL TEST; BRAND: ROSEMOUNT | SE | MODEL: 3012 | 0003000340 | ROSEMOUNT INSTRUMENT LTD | EX
STP_005 | Data Enrichment | MUF | MUF |  | 2022-12-26 |  |  | PASAR_13887 | 936568 | PSR936568 | CONSUMABLES | C | PD | 5100 | ERSA | OTHERS | TRANSMITTER, LEVEL,TYPE: INTEGAL, MODEL: NOTE1,INSTRUMENT RANGE: 0-5M,CALIBRATION RANGE: 0-2.8M,OUTPUT SIGNAL: 4 ‐ 20mADC, POWER SUPPLY: 24VDC,TWO-WIRE, POWER CONSUMPTION: 480mW, ACCURACY: ±0.2% SPAN | TRANSMITTER, LEVEL,TYPE: INTEGAL, MODEL: NOTE1,INSTRUMENT RANGE: 0-5M,CALIBRATION RANGE: 0-2.8M,OUTPUT SIGNAL: 4 ‐ 20mADC, POWER SUPPLY: 24VDC,TWO-WIRE, POWER CONSUMPTION: 480mW, ACCURACY: ±0.2% SPAN,LOCAL INDICATION: LCD, ELEC. CONNECTION: 1/2"FNPT, INCLOSURE MATERIAL POLYPROPYLENE, WITH SENSOR, PRINCIPLE: SONIC, TRANSDUCER FREQUENCY: 30kHz, BODY MATERIAL: POLYPROPYLENE, FACING MATERIAL: TEFZEL,INSERTION LENGHT: 280mm, PROCESS CONNECTION: FLANGE, DN100 / ANSI B16.5, 150#, RF, BEAM ANGLE: 6°, BLANKING DISTANCE: 400mm, TEMP. COMPENSATION: -40-70°C, MANUFACTURER: HAWK | UT |  |  |  | EX |  |  | PRESIDIUM CONTROLS & INDUSTRIAL TECHNOLOGIES CORP.
STP_005 | Data Enrichment | MUF | MUF |  | 2022-12-26 |  |  | PASAR_13888 | 027043 | PSR027043 | CONSUMABLES | C | PD | 5100 | ERSA | OTHERS | TRANSMITTER, MASS FLOW, THERMAL TYPE, DN1000 LINE SIZE, MODEL: 65I-50AA0AD1AABABA, CALIBRATION RANGE: 0~40,000 NM3/H, 4~20 MADC OUTPUT SIGNAL, POWER SUPPLY: 110 VAC, 60 HZ, 24 INSERTION LENGTH, 1 MNPT SS316L PROCESS CONNECTION | TRANSMITTER, MASS FLOW, THERMAL TYPE, DN1000 LINE SIZE, MODEL: 65I-50AA0AD1AABABA, CALIBRATION RANGE: 0~40,000 NM3/H, 4~20 MADC OUTPUT SIGNAL, POWER SUPPLY: 110 VAC, 60 HZ, 24 INSERTION LENGTH, 1 MNPT SS316L PROCESS CONNECTION , 1/2 FNPT ELECTRICAL CONNECTION, IP65, AIR APPLICATION, INCLUDING PIPE MOUNTING KIT, HORIZONTAL PIPE ORIENTATION, WITH BUILT-IN INDICATOR, AL ENCLOSURE MATERIAL; MFR: ENDRESS HAUSER | SE | 65I-50AA0AD1AABABA | 0003000269 | ENDRESS & HAUSER | EX
STP_005 | Data Enrichment | MUF | MUF |  | 2022-12-26 |  |  | PASAR_13889 | 027042 | PSR027042 | CONSUMABLES | C | PD | 5100 | ERSA | OTHERS | TRANSMITTER, MASS FLOW, THERMAL TYPE, DN700 LINE SIZE, MODEL: 65I-50AA0BD1AABABA, CALIBRATION RANGE: 0~36,000 NM3/H, 4~20 MADC OUTPUT SIGNAL, POWER SUPPLY: 110 VAC, 60 HZ, 24 INSERTION LENGTH, 1 MNPT SS316L PROCESS CONNECTION | TRANSMITTER, MASS FLOW, THERMAL TYPE, DN700 LINE SIZE, MODEL: 65I-50AA0BD1AABABA, CALIBRATION RANGE: 0~36,000 NM3/H, 4~20 MADC OUTPUT SIGNAL, POWER SUPPLY: 110 VAC, 60 HZ, 24 INSERTION LENGTH, 1 MNPT SS316L PROCESS CONNECTION , 1/2 FNPT ELECTRICAL CONNECTION, IP65, OXYGEN APPLICATION, INCLUDING PIPE MOUNTING KIT, HORIZONTAL PIPE ORIENTATION, WITH BUILT-IN INDICATOR, AL ENCLOSURE MATERIAL; MFR: ENDRESS HAUSER | SE | 65I-50AA0BD1AABABA | 0003000269 | ENDRESS & HAUSER | EX
STP_005 | Data Enrichment | MUF | MUF |  | 2022-12-26 |  |  | PASAR_13890 | 043818 | PSR043818 | CONSUMABLES | C | PD | 5100 | ERSA | OTHERS | TRANSMITTER, OPEN CHANNEL FLOWMETER CONTROLLER, FLOWCERT/DUET/SPEEDY, VOLT FREECONTACT: 5 FORM (SPDT) 5 A,110V AC, MAXIMUM TEMP.: -20 DEG. C. TO + 55 DEG. C., ANALOGUE OUTPUT: ISOLATED OUTPUT: 4-20 MA, DIGITAL OUTPUT: RS485 | TRANSMITTER, OPEN CHANNEL FLOWMETER CONTROLLER, FLOWCERT/DUET/SPEEDY, VOLT FREECONTACT: 5 FORM (SPDT) 5 A,110V AC, MAXIMUM TEMP.: -20 DEG. C. TO + 55 DEG. C., ANALOGUE OUTPUT: ISOLATED OUTPUT: 4-20 MA, DIGITAL OUTPUT: RS485 , DUET MODE OF OPERATION: TWIN TRANSDUCER, FIXED DISTANCE APART, RANGE: 300 MM - 2M, TRANSDUCER CABLE: THREE CORE SCREENED, SPEEDY VELOCITY SENSOR: DOPLER (FLOW VELOCITY), MEASUREMENT FREQUENCY: 1 MHZ, OPERATING TEMP: -20 DEG C +50 DEG C, MEASUREMENT RANGE: -6M/S TO +6M/6, ZERO POINT DRIFT: 0 -ABSOLUTELY STABLE ZERO POINT MFR: PULSAR PROCESS INSTRUMENT LTD. | PC |  |  |  | EX
STP_005 | Data Enrichment | MUF | MUF |  | 2022-12-26 |  |  | PASAR_13891 | 025628 | PSR025628 | CONSUMABLES | C | PD | 5100 | ERSA | OTHERS | TRANSMITTER, ORP, TYPE: SPLIT, MODEL: 1056-01-22-38-AN, RANGE: -1500 to 1500 mV , OUTPUT SIGNAL: 4-20 mA, POWER SUPPLY: 110 VAC, 10 W, RESOLUTION: + - 1MV LCD, ELECTRICAL CONNECTION: 1/2 NPT, MOUNTING: DN50 PIPE | TRANSMITTER, ORP, TYPE: SPLIT, MODEL: 1056-01-22-38-AN, RANGE: -1500 to 1500 mV , OUTPUT SIGNAL: 4-20 mA, POWER SUPPLY: 110 VAC, 10 W, RESOLUTION: + - 1MV LCD, ELECTRICAL CONNECTION: 1/2 NPT, MOUNTING: DN50 PIPE , MOUNTING KIT: DN50; MFR: EMERSON | PC |  |  |  | EX
STP_005 | Data Enrichment | MUF | MUF |  | 2022-12-26 |  |  | PASAR_13892 | 055131 | PSR055131 | CONSUMABLES | B | PD | 5100 | ERSA | OTHERS | TRANSMITTER, ORP, WITH COMPLETE SET, ORP SENSOR MODEL: S650CD-ORP-LC, S650CD-AU, 0.02 OD GOLD SEALED IN PVC (-AU VERSIONS), BNC RECEPTACLE, VITON 0-RINGS, EPR GASKET, POROUS HDPE JUNCTION, TX3100 4-20mA TRANSMITTER, | TRANSMITTER, ORP, WITH COMPLETE SET, ORP SENSOR MODEL: S650CD-ORP-LC, S650CD-AU, 0.02 OD GOLD SEALED IN PVC (-AU VERSIONS), BNC RECEPTACLE, VITON 0-RINGS, EPR GASKET, POROUS HDPE JUNCTION, TX3100 4-20mA TRANSMITTER, P/N S653/10/BNC: CABLE ASSEMBLY, P/N FC66TC: FLOW CELL WITH TEMP. COMPENSATION, PH/ORP TRASNMITTER /CONTROLLER, OUTPUT: 4-20MA, VOLTAGE: 110VAC, PANEL MOUNTING, AMBIENT TEMP. 0-50 DEG CEN, CPVC CABLES WITH ATC-S653TC, CABLE LENGTH 3M, BRAND: SENSOREX | SE |  |  |  | EX |  |  | SENSOREX CORPORATION
STP_005 | Data Enrichment | MUF | MUF |  | 2022-12-26 |  |  | PASAR_13893 | 028223 | PSR028223 | CONSUMABLES | B | V1 | 5100 | ERSA | OTHERS | TRANSMITTER, POSITION, ZT, WITH LIMIT SWITCHES, 2030/2130 SERIES, CLASS IP66, 12-32 VDC ZT SUPPLY, 4 ~ 20MADC SIGNAL OUTPUT, 2 MECHANICAL SILVER L/S CONTACT TYPE, 250 VAC 16A L/S ELECTRICAL RATING, INCLUDING STANDARD ACCESSORIES | TRANSMITTER, POSITION, ZT, WITH LIMIT SWITCHES, 2030/2130 SERIES, CLASS IP66, 12-32 VDC ZT SUPPLY, 4 ~ 20MADC SIGNAL OUTPUT, 2 MECHANICAL SILVER L/S CONTACT TYPE, 250 VAC 16A L/S ELECTRICAL RATING, INCLUDING STANDARD ACCESSORIES AND REFERENCE OPERATION/MAINTENANCE MANUAL, INDENT NO.: A1405115; MFR: STI, ITALY | PC |  |  |  | HB
STP_005 | Data Enrichment | MUF | MUF |  | 2022-12-26 |  |  | PASAR_13894 | 613765 | PSR613765 | CONSUMABLES | C | PD | 5100 | ERSA | OTHERS | TRANSMITTER, PRESSURE GAUGE, EJA30-DBSAB-02DA, 0~15 kgf/cm2, OUTPUT SIGNAL: 4~20 mA DC, 24VDC, WITH DIGITAL INDICATOR, MOUNTING: YOKE 50 mm PIPE, WATER AND DUST TIGHT, 80 DEG. C. AMBIENT TEMPERATURE, 150 kg/cm2 MAX WORKING PRESSURE, PROCESS | TRANSMITTER, PRESSURE GAUGE, EJA30-DBSAB-02DA, 0~15 kgf/cm2, OUTPUT SIGNAL: 4~20 mA DC, 24VDC, WITH DIGITAL INDICATOR, MOUNTING: YOKE 50 mm PIPE, WATER AND DUST TIGHT, 80 DEG. C. AMBIENT TEMPERATURE, 150 kg/cm2 MAX WORKING PRESSURE, PROCESS CONNECTION: JIS PT 1/2, ELECTRICAL CONNECTION: JIS PF 1/2 FEMALE, MFR: YOKOGAWA | SE |  |  |  | EX
STP_005 | Data Enrichment | MUF | MUF |  | 2022-12-26 |  |  | PASAR_13895 | 051634 | PSR051634 | CONSUMABLES | B | V1 | 5100 | ERSA | OTHERS | TRANSMITTER, PRESSURE, 1~25 BAR, 1 BSPP, P/N A21196, FOR ABR MANIFOLD MODIFICATIONS FOR CONCENTRATE PNEUMATIC CONVEYING; MFR: SCHENCK PROCESS | TRANSMITTER, PRESSURE, 1~25 BAR, 1 BSPP, P/N A21196, FOR ABR MANIFOLD MODIFICATIONS FOR CONCENTRATE PNEUMATIC CONVEYING; MFR: SCHENCK PROCESS | PC |  |  |  | HB
STP_005 | Data Enrichment | MUF | MUF |  | 2022-12-26 |  |  | PASAR_13896 | 036387 | PSR036387 | CONSUMABLES | C | PD | 5100 | ERSA | OTHERS | TRANSMITTER, PRESSURE, 1S:0-4 MPA, G 1/2, TAG NO.: PT-4.1.1 / PT-4.2.1, POSITION NO.: 17/18, REFERENCE DRAWING NO.: 6027055; FOR PRESSURE CONTROL UNIT, MAIN ASSEMBLY, STEAM DRYER, MFR: KUMERA | TRANSMITTER, PRESSURE, 1S:0-4 MPA, G 1/2, TAG NO.: PT-4.1.1 / PT-4.2.1, POSITION NO.: 17/18, REFERENCE DRAWING NO.: 6027055; FOR PRESSURE CONTROL UNIT, MAIN ASSEMBLY, STEAM DRYER, MFR: KUMERA | PC |  |  |  | EX
STP_005 | Data Enrichment | MUF | MUF |  | 2022-12-26 |  |  | PASAR_13897 | 040686 | PSR040686 | CONSUMABLES | C | PD | 5100 | ERSA | OTHERS | TRANSMITTER, PRESSURE, 2-WIRE, 24 VDC LOOP POWERED, MEASURING RANGE: 0 ~ 10 BAR, 1/4 G EXTERNAL THREAD, 4 ~ 20 MA SIGNAL, ITEM NO.: P3297B075001; MFR: TECSIS | TRANSMITTER, PRESSURE, 2-WIRE, 24 VDC LOOP POWERED, MEASURING RANGE: 0 ~ 10 BAR, 1/4 G EXTERNAL THREAD, 4 ~ 20 MA SIGNAL, ITEM NO.: P3297B075001; MFR: TECSIS | PC |  |  |  | EX |  |  | CHAMPION ENGINEERING & SALES PTY LTD
STP_005 | Data Enrichment | MUF | MUF |  | 2022-12-26 |  |  | PASAR_13898 | 040685 | PSR040685 | CONSUMABLES | C | PD | 5100 | ERSA | OTHERS | TRANSMITTER, PRESSURE, 2-WIRE, 24 VDC LOOP POWERED, MEASURING RANGE: 0 ~ 16 BAR, 1/4 G EXTERNAL THREAD, 4 ~ 20 MA SIGNAL, ITEM NO.: P3297B076001; MFR: TECSIS | TRANSMITTER, PRESSURE, 2-WIRE, 24 VDC LOOP POWERED, MEASURING RANGE: 0 ~ 16 BAR, 1/4 G EXTERNAL THREAD, 4 ~ 20 MA SIGNAL, ITEM NO.: P3297B076001; MFR: TECSIS | PC |  |  |  | EX |  |  | CHAMPION ENGINEERING & SALES PTY LTD
STP_005 | Data Enrichment | MUF | MUF |  | 2022-12-26 |  |  | PASAR_13899 | 040684 | PSR040684 | CONSUMABLES | C | PD | 5100 | ERSA | OTHERS | TRANSMITTER, PRESSURE, 2-WIRE, 24 VDC LOOP POWERED, MEASURING RANGE: 0 ~ 4 BAR, 1/4 G EXTERNAL THREAD, 4 ~ 20 MA SIGNAL, ITEM NO.: P3297B073001; MFR: TECSIS | TRANSMITTER, PRESSURE, 2-WIRE, 24 VDC LOOP POWERED, MEASURING RANGE: 0 ~ 4 BAR, 1/4 G EXTERNAL THREAD, 4 ~ 20 MA SIGNAL, ITEM NO.: P3297B073001; MFR: TECSIS | PC |  |  |  | EX |  |  | CHAMPION ENGINEERING & SALES PTY LTD
STP_005 | Data Enrichment | MUF | MUF |  | 2022-12-26 |  |  | PASAR_13900 | 034730 | PSR034730 | CONSUMABLES | C | PD | 5100 | ERSA | OTHERS | TRANSMITTER, PRESSURE, CERABAR S, 4~20 mA, CAL./ADJ: 0~100 KPA, U: 11.5~45 VDC, ORDER CODE: PMP71-1DE98/125; FOR OXYGEN SERVICES, MFR: ENDRESS+HAUSER | TRANSMITTER, PRESSURE, CERABAR S, 4~20 mA, CAL./ADJ: 0~100 KPA, U: 11.5~45 VDC, ORDER CODE: PMP71-1DE98/125; FOR OXYGEN SERVICES, MFR: ENDRESS+HAUSER | AY | PMP71-1DE98/125 | 0003000269 | ENDRESS & HAUSER | EX
STP_005 | Data Enrichment | MUF | MUF |  | 2022-12-26 |  |  | PASAR_13901 | 034732 | PSR034732 | CONSUMABLES | C | PD | 5100 | ERSA | OTHERS | TRANSMITTER, PRESSURE, CERABAR S, 4~20 mA, CAL./ADJ: 0~1000 KPA, U: 11.5~45 VDC, ORDER CODE: PMP71-15J05/1J5; FOR OXYGEN SERVICES, MFR: ENDRESS+HAUSER | TRANSMITTER, PRESSURE, CERABAR S, 4~20 mA, CAL./ADJ: 0~1000 KPA, U: 11.5~45 VDC, ORDER CODE: PMP71-15J05/1J5; FOR OXYGEN SERVICES, MFR: ENDRESS+HAUSER | AY | PMP71-15J05/1J5 | 0003000269 | ENDRESS & HAUSER | EX
STP_005 | Data Enrichment | MUF | MUF |  | 2022-12-26 |  |  | PASAR_13902 | 034733 | PSR034733 | CONSUMABLES | C | PD | 5100 | ERSA | OTHERS | TRANSMITTER, PRESSURE, CERABAR S, 4~20 mA, CAL./ADJ: 0~500 KPA, U: 11.5~45 VDC, ORDER CODE: PMP71-16EX7/101; FOR FSF COOLING WATER, INCLUDING 2 VAVLE MANIFOLD, MFR: ENDRESS+HAUSER | TRANSMITTER, PRESSURE, CERABAR S, 4~20 mA, CAL./ADJ: 0~500 KPA, U: 11.5~45 VDC, ORDER CODE: PMP71-16EX7/101; FOR FSF COOLING WATER, INCLUDING 2 VAVLE MANIFOLD, MFR: ENDRESS+HAUSER | AY | PMP71-16EX7/101 | 0003000269 | ENDRESS & HAUSER | EX
STP_005 | Data Enrichment | MUF | MUF |  | 2022-12-26 |  |  | PASAR_13903 | 041124 | PSR041124 | CONSUMABLES | C | PD | 5100 | ERSA | OTHERS | PSRLT-7.02-MN-TRANSMITTER, PRESSURE, MODEL: 2090PG1S22A1, SN: 9537421, MAX. W.P.: 30 PSI / 2.07 BAR, CAL.: 0 TO 2000 mm H2O, OUTPUT HART: 4 ~ 20 mA, SUPPLY VOLTAGE: 10.5 ~ 36VDC, BRAND: ROSEMOUNT | TRANSMITTER, PRESSURE, MODEL: 2090PG1S22A1, SN: 9537421, MAX. W.P.: 30 PSI / 2.07 BAR, CAL.: 0 TO 2000 mm H2O, OUTPUT HART: 4 ~ 20 mA, SUPPLY VOLTAGE: 10.5 ~ 36VDC, BRAND: ROSEMOUNT | PC | MODEL: 2090PG1S22A1 | 0003000340 | ROSEMOUNT INSTRUMENT LTD | EX
STP_005 | Data Enrichment | MUF | MUF |  | 2022-12-26 |  |  | PASAR_13904 | 041123 | PSR041123 | CONSUMABLES | C | PD | 5100 | ERSA | OTHERS | TRANSMITTER, PRESSURE, MODEL: 2090PG3S22A2, SN: 9556403, MAX. W.P.: 300 PSI / 20.7 BAR, CAL.: 0 TO 20 BAR, OUTPUT HART: 4 ~ 20 mA, SUPPLY VOLTAGE: 10.5 ~ 36VDC, BRAND: ROSEMOUNT | TRANSMITTER, PRESSURE, MODEL: 2090PG3S22A2, SN: 9556403, MAX. W.P.: 300 PSI / 20.7 BAR, CAL.: 0 TO 20 BAR, OUTPUT HART: 4 ~ 20 mA, SUPPLY VOLTAGE: 10.5 ~ 36VDC, BRAND: ROSEMOUNT | PC | MODEL: 2090PG3S22A2 | 0003000340 | ROSEMOUNT INSTRUMENT LTD | EX
STP_005 | Data Enrichment | MUF | MUF |  | 2022-12-26 |  |  | PASAR_13905 | 019817 | PSR019817 | CRITICAL | B | V1 | 5100 | ERSA | OTHERS | TRANSMITTER, PRESSURE, MODEL: 45P-F6/PB-BA, ORDER: 91F47710/11, SERIAL: 5619521A, CALIBRATION: 0.2 ; 0, RANGE: 1 BAR ; 9.0 BAR, ELEMENT: SPIRAL, CUSTDATA: P0540022-0154; NEMA 3R, MFR: FOXBORO. | TRANSMITTER, PRESSURE, MODEL: 45P-F6/PB-BA, ORDER: 91F47710/11, SERIAL: 5619521A, CALIBRATION: 0.2 ; 0, RANGE: 1 BAR ; 9.0 BAR, ELEMENT: SPIRAL, CUSTDATA: P0540022-0154; NEMA 3R, MFR: FOXBORO. | PC |  |  |  | HB
STP_005 | Data Enrichment | MUF | MUF |  | 2022-12-26 |  |  | PASAR_13906 | 027052 | PSR027052 | CONSUMABLES | C | PD | 5100 | ERSA | OTHERS | TRANSMITTER, PRESSURE, MODEL: 7MF4033-1BA60-2AC6, CALIBRATION RANGE: 0~20 KPA, INSTRUMENT RANGE: 1~100 KPA, SS316L DIAPHRAGM, SS316 BODY MATERIAL & CONNECTOR, 1/2 MNPT PROCESS CONNECTION, POWER SUPPLY: 24VDC, 2-WIRE | TRANSMITTER, PRESSURE, MODEL: 7MF4033-1BA60-2AC6, CALIBRATION RANGE: 0~20 KPA, INSTRUMENT RANGE: 1~100 KPA, SS316L DIAPHRAGM, SS316 BODY MATERIAL & CONNECTOR, 1/2 MNPT PROCESS CONNECTION, POWER SUPPLY: 24VDC, 2-WIRE , 4~20 MADC OUTPUT SIGNAL, 1/2 FNPT ELECTRICAL CONNECTION, IP65, DIRECT MOUNTING, PROCESS AIR APPLICATION; MFR: SIEMENS, YOKOGAWA OR EQUIVALENT. | PC |  |  |  | EX
STP_005 | Data Enrichment | MUF | MUF |  | 2022-12-26 |  |  | PASAR_13907 | 035851 | PSR035851 | CONSUMABLES | C | PD | 5100 | ERSA | OTHERS | TRANSMITTER, PRESSURE, MODEL: 7MF4033‐1CY00‐2AC6‐Z A01/7MF4920‐1QK01‐5B, INSTRUMENT RANGE: 4 ~ 400 kPa, CALIBRATION RANGE: 0 ~ 250 kPa, PROCESS DIAPHRAGM: SS316L, BODY MATERIAL: SS316, BODY CONNECTOR, FILL FLUID: SILICONE OIL | TRANSMITTER, PRESSURE, MODEL: 7MF4033‐1CY00‐2AC6‐Z A01/7MF4920‐1QK01‐5B, INSTRUMENT RANGE: 4 ~ 400 kPa, CALIBRATION RANGE: 0 ~ 250 kPa, PROCESS DIAPHRAGM: SS316L, BODY MATERIAL: SS316, BODY CONNECTOR, FILL FLUID: SILICONE OIL , O‐RING MATERIAL: TEFLON, OUTPUT SIGNAL: 4 ~ 20 mADC, POWER SUPPLY: 24 VDC, 2‐WIRE, ELEC. CONNECTION: 1/2 FNPT, ENCLOSURE MATERIAL: AL, EPOXY COATING, ENCLOSURE: IP65, MOUNTING: DN50 PIPE, DIAPHRAGM SEAL, PROCESS CONNECTION: FLANGE, DN80, ANSI B16.5, 150#, RF, DIAPHRAGM: UPPER/LOWER HOUSING: TA, FLANGE MATERIAL: SS316L, FILL FLUID: SILICONE OIL, CAPILLARY MATERIAL: SS316Ti, CAPILLARY LENGTH: 4 MM. | UT |  |  |  | EX
STP_005 | Data Enrichment | MUF | MUF |  | 2022-12-26 |  |  | PASAR_13908 | 026461 | PSR026461 | CONSUMABLES | C | PD | 5100 | ERSA | OTHERS | TRANSMITTER, PRESSURE, MODEL: 7MF4033-1CY00-2AC6-ZAO1/7MF4920-1QKO1-5B, INSTRUMENT RANGE: 0~250 KPA, POWER SUPPLY: 24 VDC LOOP; MFR: SIEMENS | TRANSMITTER, PRESSURE, MODEL: 7MF4033-1CY00-2AC6-ZAO1/7MF4920-1QKO1-5B, INSTRUMENT RANGE: 0~250 KPA, POWER SUPPLY: 24 VDC LOOP; MFR: SIEMENS | UT |  |  |  | EX
STP_005 | Data Enrichment | MUF | MUF |  | 2022-12-26 |  |  | PASAR_13909 | 027051 | PSR027051 | CONSUMABLES | C | PD | 5100 | ERSA | OTHERS | TRANSMITTER, PRESSURE, MODEL: 7MF4033-3BA60-2AC6, CALIBRATION RANGE: 0~30 KPA, INSTRUMENT RANGE: 1~100 KPA, SS316L DIAPHRAGM, SS316 BODY MATERIAL & CONNECTOR, 1/2 MNPT PROCESS CONNECTION, POWER SUPPLY: 24VDC, 2-WIRE | TRANSMITTER, PRESSURE, MODEL: 7MF4033-3BA60-2AC6, CALIBRATION RANGE: 0~30 KPA, INSTRUMENT RANGE: 1~100 KPA, SS316L DIAPHRAGM, SS316 BODY MATERIAL & CONNECTOR, 1/2 MNPT PROCESS CONNECTION, POWER SUPPLY: 24VDC, 2-WIRE , 4~20 MADC OUTPUT SIGNAL, 1/2 FNPT ELECTRICAL CONNECTION, IP65, DIRECT MOUNTING, O2 APPLICATION, FREE OF OIL & GREASE; MFR: SIEMENS, YOKOGAWA OR EQUIVALENT. | PC |  |  |  | EX
STP_005 | Data Enrichment | MUF | MUF |  | 2022-12-26 |  |  | PASAR_13910 | 034872 | PSR034872 | CONSUMABLES | B | PD | 5100 | ERSA | OTHERS | TRANSMITTER, PRESSURE, MODEL: A-10, 1/4 INCH NPT CONNECTION, PRESSURE: 0 - 160 BAR, SIGNAL OUTPUT: 4 - 20 mA, POWER: 8 - 30 VOLTS, MATERIAL CASE: 316L SS, SPARE CODE: C0604.5.45, DRAWING NO: CN0536DD0604MP1-4; FOR REGRIND MILL, | TRANSMITTER, PRESSURE, MODEL: A-10, 1/4 INCH NPT CONNECTION, PRESSURE: 0 - 160 BAR, SIGNAL OUTPUT: 4 - 20 mA, POWER: 8 - 30 VOLTS, MATERIAL CASE: 316L SS, SPARE CODE: C0604.5.45, DRAWING NO: CN0536DD0604MP1-4; FOR REGRIND MILL, Ø3.2 X 5.4m, MFR: WIKA | SE |  |  |  | EX
STP_005 | Data Enrichment | MUF | MUF |  | 2022-12-26 |  |  | PASAR_13911 | 027510 | PSR027510 | CONSUMABLES | C | PD | 5100 | ERSA | OTHERS | TRANSMITTER, PRESSURE, MODEL: EJA530E, SUFFIX CODES: DBS4N-037EL, OUTPUT SIGNAL: 4~20 mA, SUPLLY VOLTAGE: 24VDC, BRAND: YOKOGAWA | TRANSMITTER, PRESSURE, MODEL: EJA530E, SUFFIX CODES: DBS4N-037EL, OUTPUT SIGNAL: 4~20 mA, SUPLLY VOLTAGE: 24VDC, BRAND: YOKOGAWA | PC |  |  |  | EX
STP_005 | Data Enrichment | MUF | MUF |  | 2022-12-26 |  |  | PASAR_13912 | 040322 | PSR040322 | CONSUMABLES | C | PD | 5100 | ERSA | OTHERS | TRANSMITTER, PRESSURE, MODEL: PMC71-1TAJ8/101, S/N J30DBD0109C, MWP: 4 MPA / MAT.: AL203, 1.4404/316L / SPAN: 0.04/4 MPA / 4-20 MA HART / CAL./ADJ.: 0 ~ 1500 KPA, NEMA 4X/6P, 11.5 ~ 45VDC, (-100 ~ 4000 KPA), IP66/67; FOR HEAVY FUEL OIL TO | TRANSMITTER, PRESSURE, MODEL: PMC71-1TAJ8/101, S/N J30DBD0109C, MWP: 4 MPA / MAT.: AL203, 1.4404/316L / SPAN: 0.04/4 MPA / 4-20 MA HART / CAL./ADJ.: 0 ~ 1500 KPA, NEMA 4X/6P, 11.5 ~ 45VDC, (-100 ~ 4000 KPA), IP66/67; FOR HEAVY FUEL OIL TO CONCENTRATE BURNER; MFR: ENDRESS+HAUSER | PC | PMC71-1TAJ8/101 | 0003000269 | ENDRESS & HAUSER | EX
STP_005 | Data Enrichment | MUF | MUF |  | 2022-12-26 |  |  | PASAR_13913 | 040351 | PSR040351 | CONSUMABLES | C | PD | 5100 | ERSA | OTHERS | TRANSMITTER, PRESSURE, MODEL: PMP131-A1101A1X, CERABAR T PMP131, MEASURING MEMBRANE: METAL, LINEARITY: +/-0.5%, ELECTRICAL CONNECTION: PLUG ISO4400 M16, IP65 NEMA4X, PROCESS CONNECTION: THREAD ISO228 G1/2, 304 | TRANSMITTER, PRESSURE, MODEL: PMP131-A1101A1X, CERABAR T PMP131, MEASURING MEMBRANE: METAL, LINEARITY: +/-0.5%, ELECTRICAL CONNECTION: PLUG ISO4400 M16, IP65 NEMA4X, PROCESS CONNECTION: THREAD ISO228 G1/2, 304 , OUTPUT: 4-20 MA SIL, MEAS. RANGE; SENSOR OVERLOAD LIMIT: 0...40 BAR/4 MPA GAUGE; 160 BAR/16 MPA, MFR: ENDRESS+HAUSER | PC | PMP131-A1101A1X | 0003000269 | ENDRESS & HAUSER | EX
STP_005 | Data Enrichment | MUF | MUF |  | 2022-12-26 |  |  | PASAR_13914 | 028298 | PSR028298 | CONSUMABLES | B | PD | 5100 | ERSA | OTHERS | TRANSMITTER, PRESSURE, MODEL: PMP131-A1101A74, RATING: 0 ~ 40 MPA; MFR: ENDRESS+HAUSER | TRANSMITTER, PRESSURE, MODEL: PMP131-A1101A74, RATING: 0 ~ 40 MPA; MFR: ENDRESS+HAUSER | PC | PMP131-A1101A74 | 0003000269 | ENDRESS & HAUSER | EX
STP_005 | Data Enrichment | MUF | MUF |  | 2022-12-26 |  |  | PASAR_13915 | 028297 | PSR028297 | CONSUMABLES | B | PD | 5100 | ERSA | OTHERS | TRANSMITTER, PRESSURE, MODEL: PMP51-AA12QA1SGCGCJA1, RATING: 0~4 MPA; MFR: ENDRESS+HAUSER | TRANSMITTER, PRESSURE, MODEL: PMP51-AA12QA1SGCGCJA1, RATING: 0~4 MPA; MFR: ENDRESS+HAUSER | PC | PMP51-AA12QA1SGCGCJA1 | 0003000269 | ENDRESS & HAUSER | EX
STP_005 | Data Enrichment | MUF | MUF |  | 2022-12-26 |  |  | PASAR_13916 | 040323 | PSR040323 | CONSUMABLES | C | PD | 5100 | ERSA | OTHERS | TRANSMITTER, PRESSURE, MODEL: PMP71-15J05/1F0, S/N J30E9B0109C, EXT CD ORD: PMP71-ABA1PB1GAAAA+Z1, MWP 2.7 MPA, SPAN 0.01/1MPA, 4~20 mA HART, CAL./ ADJ 0 ~ 260 KPA, MAT1.4435/316L; 1.4404/316L, NEMA 4X/6P, 11.5 ~ 45 VDC, (-100 ~ 1000 KPA) | TRANSMITTER, PRESSURE, MODEL: PMP71-15J05/1F0, S/N J30E9B0109C, EXT CD ORD: PMP71-ABA1PB1GAAAA+Z1, MWP 2.7 MPA, SPAN 0.01/1MPA, 4~20 mA HART, CAL./ ADJ 0 ~ 260 KPA, MAT1.4435/316L; 1.4404/316L, NEMA 4X/6P, 11.5 ~ 45 VDC, (-100 ~ 1000 KPA) , IP66/67; FOR HEAVY FUEL OIL TO CONCENTRATE BURNER; MFR: ENDRESS+HAUSER | PC | PMP71-15J05/1F0 | 0003000269 | ENDRESS & HAUSER | EX
STP_005 | Data Enrichment | MUF | MUF |  | 2022-12-26 |  |  | PASAR_13917 | 024774 | PSR024774 | CONSUMABLES | C | PD | 5100 | ERSA | OTHERS | TRANSMITTER, PRESSURE, MODEL: PTG60G-G4B1C4-MCBG-1F; PRODUCT. NO. : R-JOQVF-41-061 001; RANGE: -1.0~1.0 kgf / cm2; MAX. W.P.: 4.079 kgf / cm2, SERIAL NUMBER: 21057569FF14, SUPPLY VOLTAGE: 24 DVC, OUTPUT: 4~20 mA, MAX. AMBIENT TEMP.: 70 | TRANSMITTER, PRESSURE, MODEL: PTG60G-G4B1C4-MCBG-1F; PRODUCT. NO. : R-JOQVF-41-061 001; RANGE: -1.0~1.0 kgf / cm2; MAX. W.P.: 4.079 kgf / cm2, SERIAL NUMBER: 21057569FF14, SUPPLY VOLTAGE: 24 DVC, OUTPUT: 4~20 mA, MAX. AMBIENT TEMP.: 70 DEG. C, MAX. BODY TEMP.: 110 C BRAND: AZBIL, MADE IN JAPAN | UT |  |  |  | EX
STP_005 | Data Enrichment | MUF | MUF |  | 2022-12-26 |  |  | PASAR_13918 | 040327 | PSR040327 | CONSUMABLES | B | V1 | 5100 | ERSA | OTHERS | TRANSMITTER, PRESSURE, MODEL: SPTW-P10R, MAX: 25 MA / 4 ~ 20 MA, G14, M12, 8 ~ 30 V, 0 ~ 10 BAR; FOR DOSING BIN; FESTO | TRANSMITTER, PRESSURE, MODEL: SPTW-P10R, MAX: 25 MA / 4 ~ 20 MA, G14, M12, 8 ~ 30 V, 0 ~ 10 BAR; FOR DOSING BIN; FESTO | PC |  |  |  | HB |  |  | FESTO INC.
STP_005 | Data Enrichment | MUF | MUF |  | 2022-12-26 |  |  | PASAR_13919 | 049202 | PSR049202 | CONSUMABLES | C | PD | 5100 | ERSA | OTHERS | TRANSMITTER, PRESSURE, ORDER NO. SSCO-PR00T140104205U; FOR EVAPORATIVE GAS COOLER, MFR: SPRAYING SYSTEM CO. | TRANSMITTER, PRESSURE, ORDER NO. SSCO-PR00T140104205U; FOR EVAPORATIVE GAS COOLER, MFR: SPRAYING SYSTEM CO. | PC |  |  |  | EX
STP_005 | Data Enrichment | MUF | MUF |  | 2022-12-26 |  |  | PASAR_13920 | 049204 | PSR049204 | CONSUMABLES | C | PD | 5100 | ERSA | OTHERS | TRANSMITTER, PRESSURE, ORDER NO. SSCO-PR00T140164205U; FOR EVAPORATIVE GAS COOLER, MFR: SPRAYING SYSTEM CO. | TRANSMITTER, PRESSURE, ORDER NO. SSCO-PR00T140164205U; FOR EVAPORATIVE GAS COOLER, MFR: SPRAYING SYSTEM CO. | PC |  |  |  | EX
STP_005 | Data Enrichment | MUF | MUF |  | 2022-12-26 |  |  | PASAR_13921 | 035721 | PSR035721 | CONSUMABLES | C | PD | 3000 | ERSA | OTHERS | TRANSMITTER, PRESSURE, OUTOTEC MATERIAL NO.: N048059968; REFERENCE DRAWING NO.: 636/220-P23-Q3-021; FOR BOOSTER PUMP, WATER VALVE TRAIN - CONCENTRATE BURNER, MFR: OUTOTEC | TRANSMITTER, PRESSURE, OUTOTEC MATERIAL NO.: N048059968; REFERENCE DRAWING NO.: 636/220-P23-Q3-021; FOR BOOSTER PUMP, WATER VALVE TRAIN - CONCENTRATE BURNER, MFR: OUTOTEC | PC |  |  |  | EX
STP_005 | Data Enrichment | MUF | MUF |  | 2022-12-26 |  |  | PASAR_13922 | 201243 | PSR201243 | CONSUMABLES | B | PD | 5100 | ERSA | OTHERS | TRANSMITTER, PRESSURE, OXYGEN, TYPE PMC71-AAAIPBGA1AA, 1Mpa, MATERIAL: AISI 316, CALIBRATION: 0~550 Kpag / 4~20 mA, DN G½, PN40, THREAD CONNECTION, MANUFACTURER: METSO ENDRESS+HAUSER | TRANSMITTER, PRESSURE, OXYGEN, TYPE PMC71-AAAIPBGA1AA, 1Mpa, MATERIAL: AISI 316, CALIBRATION: 0~550 Kpag / 4~20 mA, DN G½, PN40, THREAD CONNECTION, MANUFACTURER: METSO ENDRESS+HAUSER | UT | TYPE: PMC71-AAAIPBGA1AA | 0003000269 | ENDRESS & HAUSER | EX
STP_005 | Data Enrichment | MUF | MUF |  | 2022-12-26 |  |  | PASAR_13923 | 030931 | PSR030931 | CONSUMABLES | B | PD | 5100 | ERSA | OTHERS | TRANSMITTER, PRESSURE, P/N 7MF1567-3DB00-1AA1, SITRANS P220, RANGE: 0~160 BAR, OUTPUT SIGNAL: 4~20 mA, TWO WIRE CONNECTION, POWER SUPPLY (DC): 7~33 V, PROCESS CONNECTION: G1/2 MALE, SPARE CODE: A0605.2.30, DRAWING NO.: CN0536DD0605MP1-5; | TRANSMITTER, PRESSURE, P/N 7MF1567-3DB00-1AA1, SITRANS P220, RANGE: 0~160 BAR, OUTPUT SIGNAL: 4~20 mA, TWO WIRE CONNECTION, POWER SUPPLY (DC): 7~33 V, PROCESS CONNECTION: G1/2 MALE, SPARE CODE: A0605.2.30, DRAWING NO.: CN0536DD0605MP1-5; FOR TAILINGS THICKENER, MFR: SIEMENS | PC |  |  |  | EX
STP_005 | Data Enrichment | MUF | MUF |  | 2022-12-26 |  |  | PASAR_13924 | 032169 | PSR032169 | CONSUMABLES | B | PD | 5100 | ERSA | OTHERS | TRANSMITTER, PRESSURE, P/N 7MF1567-3DB00-1AA1, SITRANS P220, RANGE: 0-160 BAR, OUTPUT SIGNAL: 4-20 MA, TWO WIRE CONNECTION, POWER SUPPLY DC: 7-33V, PROCESS CONNECTION: G1/2 MALE, SPARE CODE: A0605.2.4; FOR TAILINGS THICKENER | TRANSMITTER, PRESSURE, P/N 7MF1567-3DB00-1AA1, SITRANS P220, RANGE: 0-160 BAR, OUTPUT SIGNAL: 4-20 MA, TWO WIRE CONNECTION, POWER SUPPLY DC: 7-33V, PROCESS CONNECTION: G1/2 MALE, SPARE CODE: A0605.2.4; FOR TAILINGS THICKENER | PC |  |  |  | EX
STP_005 | Data Enrichment | MUF | MUF |  | 2022-12-26 |  |  | PASAR_13925 | 031979 | PSR031979 | CONSUMABLES | C | PD | 5100 | ERSA | OTHERS | TRANSMITTER, PRESSURE, P/N 7MF4033-1DA10-2AC6-Z A01, RANGE: 0-1.0Mpa, MEASURING SPAN: 16-1600Kpa, OVERANGE LIMIT: -0.1 to 3.2Mpa, IP65, SPARE CODE: A.Instr.6; MFR: SIEMENS | TRANSMITTER, PRESSURE, P/N 7MF4033-1DA10-2AC6-Z A01, RANGE: 0-1.0Mpa, MEASURING SPAN: 16-1600Kpa, OVERANGE LIMIT: -0.1 to 3.2Mpa, IP65, SPARE CODE: A.Instr.6; MFR: SIEMENS | PC |  |  |  | EX
STP_005 | Data Enrichment | MUF | MUF |  | 2022-12-26 |  |  | PASAR_13926 | 032217 | PSR032217 | CONSUMABLES | C | PD | 5100 | ERSA | OTHERS | TRANSMITTER, PRESSURE, P/N 7MF4033-1DA60-2AC6-Z, 0~1.0Mpa, SPARE CODE: A.Instr.5; FOR INSTRUMENT, MFR: SIEMENS | TRANSMITTER, PRESSURE, P/N 7MF4033-1DA60-2AC6-Z, 0~1.0Mpa, SPARE CODE: A.Instr.5; FOR INSTRUMENT, MFR: SIEMENS | PC |  |  |  | EX
STP_005 | Data Enrichment | MUF | MUF |  | 2022-12-26 |  |  | PASAR_13927 | 031980 | PSR031980 | CONSUMABLES | C | PD | 5100 | ERSA | OTHERS | PSRLT-3.89-MN-TRANSMITTER, PRESSURE, P/N 7MF4033-1FA10-2AC6-Z A01, RANGE: 0~10 MPa, MEASURING SPAN: -0.16 ~ 16 MPa, OVERANGE LIMIT: -0.1 ~ 25 MPa, IP65, SPARE CODE: A.Instr.7; MFR: SIEMENS | TRANSMITTER, PRESSURE, P/N 7MF4033-1FA10-2AC6-Z A01, RANGE: 0~10 MPa, MEASURING SPAN: -0.16 ~ 16 MPa, OVERANGE LIMIT: -0.1 ~ 25 MPa, IP65, SPARE CODE: A.Instr.7; MFR: SIEMENS | PC |  |  |  | EX |  |  | PRECISION PROCESS CONTROL AND AUTOMATION
STP_005 | Data Enrichment | MUF | MUF |  | 2022-12-26 |  |  | PASAR_13928 | 047730 | PSR047730 | CONSUMABLES | C | PD | 5100 | ERSA | OTHERS | TRANSMITTER, PRESSURE, P/N L01046, TECHNICAL DATA: 2090PG 3S22A2, 0-20BAR; FOR LAROX FILTER PRESS | TRANSMITTER, PRESSURE, P/N L01046, TECHNICAL DATA: 2090PG 3S22A2, 0-20BAR; FOR LAROX FILTER PRESS | PC |  |  |  | EX
STP_005 | Data Enrichment | MUF | MUF |  | 2022-12-26 |  |  | PASAR_13929 | 036017 | PSR036017 | CONSUMABLES | B | PD | 5100 | ERSA | OTHERS | TRANSMITTER, PRESSURE, P/N PN2571, MEASURING RANGE: 0 ~ 250 BAR, OVERLOAD PRESSURE: 500 BAR, BURST PRESSURE: 1200 BAR, CONNECTION: G 1/4 BSPP MALE PROCESS, SUPPLY VOLTAGE: 18 ~ 30 VDC, OUTPUT: DUAL PNP/NPN SWITCHING AND | TRANSMITTER, PRESSURE, P/N PN2571, MEASURING RANGE: 0 ~ 250 BAR, OVERLOAD PRESSURE: 500 BAR, BURST PRESSURE: 1200 BAR, CONNECTION: G 1/4 BSPP MALE PROCESS, SUPPLY VOLTAGE: 18 ~ 30 VDC, OUTPUT: DUAL PNP/NPN SWITCHING AND 4 ~ 20 mA; MFR: IFM GERMANY | PC |  |  |  | EX |  |  | TECH-QUIPPED CORPORATION
STP_005 | Data Enrichment | MUF | MUF |  | 2022-12-26 |  |  | PASAR_13930 | 028299 | PSR028299 | CONSUMABLES | B | PD | 5100 | ERSA | OTHERS | TRANSMITTER, PRESSURE, PMC51-AA12QA1SGCGWJA, RATING: 0 ~ 4 MPA; MFR: ENDRESS+HAUSER | TRANSMITTER, PRESSURE, PMC51-AA12QA1SGCGWJA, RATING: 0 ~ 4 MPA; MFR: ENDRESS+HAUSER | PC | PMC51-AA12QA1SGCGWJA | 0003000269 | ENDRESS & HAUSER | EX
STP_005 | Data Enrichment | MUF | MUF |  | 2022-12-26 |  |  | PASAR_13931 | 028151 | PSR028151 | CONSUMABLES | C | PD | 5100 | ERSA | OTHERS | TRANSMITTER, PRESSURE, PMP51-AA22IA1PGJGC, OUTOTEC MATERIAL NO.: 618404, POSITION NO.: 45, REFERENCE DRAWING NO.: 10482363; FOR MOULD SPRAY COOLING SYSTEM 1, TWIN M18 ANODE CASTING, MFR: OUTOTEC | TRANSMITTER, PRESSURE, PMP51-AA22IA1PGJGC, OUTOTEC MATERIAL NO.: 618404, POSITION NO.: 45, REFERENCE DRAWING NO.: 10482363; FOR MOULD SPRAY COOLING SYSTEM 1, TWIN M18 ANODE CASTING, MFR: OUTOTEC | PC |  |  |  | EX
STP_005 | Data Enrichment | MUF | MUF |  | 2022-12-26 |  |  | PASAR_13932 | 041325 | PSR041325 | CONSUMABLES | C | PD | 5100 | ERSA | OTHERS | TRANSMITTER, PRESSURE, PN35122522, SN1105D1NH, DC10, 30 V, 0 - 6 BARS, 4 ~ 20 mA; MFR: WIKA | TRANSMITTER, PRESSURE, PN35122522, SN1105D1NH, DC10, 30 V, 0 - 6 BARS, 4 ~ 20 mA; MFR: WIKA | PC |  |  |  | EX
STP_005 | Data Enrichment | MUF | MUF |  | 2022-12-26 |  |  | PASAR_13933 | 013398 | PSR013398 | CONSUMABLES | B | PD | 5100 | ERSA | OTHERS | TRANSMITTER, PRESSURE, RANGE: 0~10 BAR, TYPE: 2000-3-F-H-G18, SUPPLY VOLTAGE: 12~40VDC,OUTPUT: 4~20 mA, CALIBRATED TO: 0~100 PSI / 4~20 mA, MFR: KLAY INSTRUMENTS B.V. | TRANSMITTER, PRESSURE, RANGE: 0~10 BAR, TYPE: 2000-3-F-H-G18, SUPPLY VOLTAGE: 12~40VDC,OUTPUT: 4~20 mA, CALIBRATED TO: 0~100 PSI / 4~20 mA, MFR: KLAY INSTRUMENTS B.V. | SE |  |  |  | EX |  |  | PROFEX INTERNATIONAL
STP_005 | Data Enrichment | MUF | MUF |  | 2022-12-26 |  |  | PASAR_13934 | 638442 | PSR638442 | CONSUMABLES | B | PD | 5100 | ERSA | OTHERS | TRANSMITTER, PRESSURE, RANGE: 0~22 BAR, 2-WIRE SYSTEM, FILLING FLUID: FLUROLUBE, MEDIUM: OXYGEN, WALL MOUNTING, PROCESS CONNECTION: MANIFOLD VALVE MOUNTED WITH M10, OUTPUT SIGNAL:4~20 mADC, DC24V POWER SUPPLY. | TRANSMITTER, PRESSURE, RANGE: 0~22 BAR, 2-WIRE SYSTEM, FILLING FLUID: FLUROLUBE, MEDIUM: OXYGEN, WALL MOUNTING, PROCESS CONNECTION: MANIFOLD VALVE MOUNTED WITH M10, OUTPUT SIGNAL:4~20 mADC, DC24V POWER SUPPLY. | PC |  |  |  | EX
STP_005 | Data Enrichment | MUF | MUF |  | 2022-12-26 |  |  | PASAR_13935 | 036269 | PSR036269 | CONSUMABLES | C | PD | 5100 | ERSA | OTHERS | TRANSMITTER, PRESSURE, TYPE: A-10, PRESSURE: 0 - 100 BAR, 4 - 20 mA, 8 - 30 VOLTS, EFF: 0.25%, SPARE CODE: A0901.1.55, S/N 1A0074MQ523; FOR SATURATED STEAM TURBOSET OF BACKING PRESSURE TYPE, MFR: WIKA | TRANSMITTER, PRESSURE, TYPE: A-10, PRESSURE: 0 - 100 BAR, 4 - 20 mA, 8 - 30 VOLTS, EFF: 0.25%, SPARE CODE: A0901.1.55, S/N 1A0074MQ523; FOR SATURATED STEAM TURBOSET OF BACKING PRESSURE TYPE, MFR: WIKA | PC |  |  |  | EX |  |  | SIEMENS INC.
STP_005 | Data Enrichment | MUF | MUF |  | 2022-12-26 |  |  | PASAR_13936 | 036270 | PSR036270 | CONSUMABLES | C | PD | 5100 | ERSA | OTHERS | TRANSMITTER, PRESSURE, TYPE: A-10, PRESSURE: 0 ~ 40 BAR, 4 ~ 20 mA, 8 ~ 30 VOLTS, EFF: 0.25%, P/N 1000174757, SPARE CODE: A0901.1.56, S/N 1A0066UI322; FOR SATURATED STEAM TURBOSET OF BACKING PRESSURE TYPE, MFR: WIKA | TRANSMITTER, PRESSURE, TYPE: A-10, PRESSURE: 0 ~ 40 BAR, 4 ~ 20 mA, 8 ~ 30 VOLTS, EFF: 0.25%, P/N 1000174757, SPARE CODE: A0901.1.56, S/N 1A0066UI322; FOR SATURATED STEAM TURBOSET OF BACKING PRESSURE TYPE, MFR: WIKA | PC |  |  |  | EX |  |  | SIEMENS INC.
STP_005 | Data Enrichment | MUF | MUF |  | 2022-12-26 |  |  | PASAR_13937 | 029924 | PSR029924 | CONSUMABLES | C | PD | 5100 | ERSA | OTHERS | TRANSMITTER, REMOTE TYPE, MICROTEL, SMART TRANSMITTER, POWER SUPPLY: 10 ~ 36 VDC, MICROPROCESSOR BASE OUTPUT: 4 ~ 20 MA, 2-WIRE, LOOP POWERED, MULTIFUNCTION CAPABILITIES, AUTO RANGING WITH 6 DIGITS OF RATE AND 8 DIGITS TOTALIZE FLOW | TRANSMITTER, REMOTE TYPE, MICROTEL, SMART TRANSMITTER, POWER SUPPLY: 10 ~ 36 VDC, MICROPROCESSOR BASE OUTPUT: 4 ~ 20 MA, 2-WIRE, LOOP POWERED, MULTIFUNCTION CAPABILITIES, AUTO RANGING WITH 6 DIGITS OF RATE AND 8 DIGITS TOTALIZE FLOW INDICATOR, VORTEX FLOWMETER, S/N 030820133123; MFR: NICE INSTRUMENTATION INC. | PC |  |  |  | EX
STP_005 | Data Enrichment | MUF | MUF |  | 2022-12-26 |  |  | PASAR_13938 | 027645 | PSR027645 | CONSUMABLES | B | PD | 5100 | ERSA | OTHERS | TRANSMITTER, SIGNAL, MODEL: KFD2-CR4-1, INPUT: 0/4~20mA, OUTPUT: 0/4~20mA or 0/2V~10V; MFR: PEPPERL+FUCHS | TRANSMITTER, SIGNAL, MODEL: KFD2-CR4-1, INPUT: 0/4~20mA, OUTPUT: 0/4~20mA or 0/2V~10V; MFR: PEPPERL+FUCHS | UT |  |  |  | EX
STP_005 | Data Enrichment | MUF | MUF |  | 2022-12-26 |  |  | PASAR_13939 | 016470 | PSR016470 | CONSUMABLES | C | PD | 5100 | ERSA | OTHERS | TRANSMITTER, SIGNAL, MODEL: W5VS-AAA-M/K, INPUT: 4~20 mA DC, OUTPUT1: 4~20 mA DC, OUTPUT2: 4~20 mA DC, POWER SUPPLY: 85~264 VAC, MFR: M-SYSTEM CO. LTD. | TRANSMITTER, SIGNAL, MODEL: W5VS-AAA-M/K, INPUT: 4~20 mA DC, OUTPUT1: 4~20 mA DC, OUTPUT2: 4~20 mA DC, POWER SUPPLY: 85~264 VAC, MFR: M-SYSTEM CO. LTD. | UT |  |  |  | EX
STP_005 | Data Enrichment | MUF | MUF |  | 2022-12-26 |  |  | PASAR_13940 | 039769 | PSR039769 | CONSUMABLES | C | PD | 5100 | ERSA | OTHERS | TRANSMITTER, TEMPERATURE, 248, 248DXI1D2NSWA3WK1B4Q4F6 K1169, PT100, WIRELESS HART 2.4 GHz, MOUNTING DRAWING: 6 020 807; FOR KUMERA STEAM DRYER, MFR: EMERSON | TRANSMITTER, TEMPERATURE, 248, 248DXI1D2NSWA3WK1B4Q4F6 K1169, PT100, WIRELESS HART 2.4 GHz, MOUNTING DRAWING: 6 020 807; FOR KUMERA STEAM DRYER, MFR: EMERSON | PC |  |  |  | EX |  |  | TRIGON MANAGEMENT & INDUSTRIAL CORPORATION
STP_005 | Data Enrichment | MUF | MUF |  | 2022-12-26 |  |  | PASAR_13941 | 044921 | PSR044921 | CONSUMABLES | C | PD | 5100 | ERSA | OTHERS | TRANSMITTER, TEMPERATURE, FIELD MOUNTED, SINGLE SENSOR TYPE K THERMOCOUPLE INPUT, 24 VDC POWER SUPPLY, 2-WIRE SYSTEM, 4 TO 20 mADC OUTPUT SIGNAL WITH HART PROTOCOL DIGITAL COMMUNICATION, 0 ~ 800 DEG. C. CALIBRATING RANGE | TRANSMITTER, TEMPERATURE, FIELD MOUNTED, SINGLE SENSOR TYPE K THERMOCOUPLE INPUT, 24 VDC POWER SUPPLY, 2-WIRE SYSTEM, 4 TO 20 mADC OUTPUT SIGNAL WITH HART PROTOCOL DIGITAL COMMUNICATION, 0 ~ 800 DEG. C. CALIBRATING RANGE , NPT1/2 FEMALE ELECTRICAL CONNECTION, WITH INTEGRAL INDICATOR, 2 INCH SUS 304 HORIZONTAL PIPE MOUNTING, CAN BE LOCALLY CONFIGURED USING ITS BUILT-IN DISPLAY, OUTDOOR INSTALLATION, IP66 ENCLOSURE; MFR: YOKOGAWA OR EQUIVALENT | PC |  |  |  | EX
STP_005 | Data Enrichment | MUF | MUF |  | 2022-12-26 |  |  | PASAR_13942 | 372825 | PSR372825 | CONSUMABLES | B | PD | 5100 | ERSA | OTHERS | TRANSMITTER, TEMPERATURE, INPUT SIGNAL: RTD PT100, OUTPUT SIGNAL: 4-20 mA, POWER SUPPLY: 24VDC, SIEMENS OR EQUIVALENT | TRANSMITTER, TEMPERATURE, INPUT SIGNAL: RTD PT100, OUTPUT SIGNAL: 4-20 mA, POWER SUPPLY: 24VDC, SIEMENS OR EQUIVALENT | PC |  |  |  | EX |  |  | YOKOGAWA PHILS., INC.
STP_005 | Data Enrichment | MUF | MUF |  | 2022-12-26 |  |  | PASAR_13943 | 034738 | PSR034738 | CONSUMABLES | C | PD | 5100 | ERSA | OTHERS | TRANSMITTER, TEMPERATURE, LENGTH: 70 mm, 4~20 mA, 0~100 degC, IP66/68, ORDER CODE: TR10-ABA1CASAH3000; MFR: ENDRESS+HAUSER | TRANSMITTER, TEMPERATURE, LENGTH: 70 mm, 4~20 mA, 0~100 degC, IP66/68, ORDER CODE: TR10-ABA1CASAH3000; MFR: ENDRESS+HAUSER | PC | TR10-ABA1CASAH3000 | 0003000269 | ENDRESS & HAUSER | EX
STP_005 | Data Enrichment | MUF | MUF |  | 2022-12-26 |  |  | PASAR_13944 | 045447 | PSR045447 | CONSUMABLES | B | PD | 5100 | ERSA | OTHERS | TRANSMITTER, TEMPERATURE, MODEL: TMT182-A1SBA, FOR TYPE S THERMOCOUPLE, CALIBRATION RANGE: 0~1100 DEG. C., HART, 4~20 mA OUTPUT, 11~30 V POWER SUPPLY, MFR: ENDRESS+HAUSER | TRANSMITTER, TEMPERATURE, MODEL: TMT182-A1SBA, FOR TYPE S THERMOCOUPLE, CALIBRATION RANGE: 0~1100 DEG. C., HART, 4~20 mA OUTPUT, 11~30 V POWER SUPPLY, MFR: ENDRESS+HAUSER | PC | TMT182-A1SBA | 0003000269 | ENDRESS & HAUSER | EX
STP_005 | Data Enrichment | MUF | MUF |  | 2022-12-26 |  |  | PASAR_13945 | 045448 | PSR045448 | CONSUMABLES | B | PD | 5100 | ERSA | OTHERS | TRANSMITTER, TEMPERATURE, MODEL: TMT182-A41BA, FOR RTD, 4-WIRE, PT100, CALIBRATION RANGE: 0~150 DEG. C., HART, 4~20 mA OUTPUT, 11~30 V POWER SUPPLY, MFR: ENDRESS+HAUSER | TRANSMITTER, TEMPERATURE, MODEL: TMT182-A41BA, FOR RTD, 4-WIRE, PT100, CALIBRATION RANGE: 0~150 DEG. C., HART, 4~20 mA OUTPUT, 11~30 V POWER SUPPLY, MFR: ENDRESS+HAUSER | PC | TMT182-A41BA | 0003000269 | ENDRESS & HAUSER | EX
STP_005 | Data Enrichment | MUF | MUF |  | 2022-12-26 |  |  | PASAR_13946 | 039868 | PSR039868 | CONSUMABLES | B | PD | 5100 | ERSA | OTHERS | TRANSMITTER, TEMPERATURE, MODEL: TMT182-BAAAB, HART, 4~20 mA OUTPUT, 11~30 V POWER SUPPLY, MULTIRANGE INPUT; MFR: ENDRESS+HAUSER | TRANSMITTER, TEMPERATURE, MODEL: TMT182-BAAAB, HART, 4~20 mA OUTPUT, 11~30 V POWER SUPPLY, MULTIRANGE INPUT; MFR: ENDRESS+HAUSER | PC | TMT182-BAAAB | 0003000269 | ENDRESS & HAUSER | EX
STP_005 | Data Enrichment | MUF | MUF |  | 2022-12-26 |  |  | PASAR_13947 | 946937 | PSR946937 | CRITICAL | B | PD | 5100 | ERSA | OTHERS | TRANSMITTER, TEMPERATURE, ORDER CODE: TR10-AAD3BHSAR3000, FORM G1/2", -50...+400 °C, CALIBRATION: 0…100 °C / 4…20 Ma, FOR TROF CONVERTER FURNACE, MAKER: METSO ENDRESS HAUSER | TRANSMITTER, TEMPERATURE, ORDER CODE: TR10-AAD3BHSAR3000, FORM G1/2", -50...+400 °C, CALIBRATION: 0…100 °C / 4…20 Ma, FOR TROF CONVERTER FURNACE, MAKER: METSO ENDRESS HAUSER | SE | ORDER CODE: TR10-AAD3BHSAR3000 | 0003000269 | ENDRESS & HAUSER | EX
STP_005 | Data Enrichment | MUF | MUF |  | 2022-12-26 |  |  | PASAR_13948 | 035751 | PSR035751 | CONSUMABLES | C | PD | 5100 | ERSA | OTHERS | TRANSMITTER, TEMPERATURE, PT 100, G 1/2in, TT-21, OUTOTEC MATERIAL NO.: N048059263; REFERENCE DRAWING NO.: 636/220-P23-Q3-021; FOR WATER VALVE TRAIN, CONCENTRATE BURNER, MFR: OUTOTEC | TRANSMITTER, TEMPERATURE, PT 100, G 1/2in, TT-21, OUTOTEC MATERIAL NO.: N048059263; REFERENCE DRAWING NO.: 636/220-P23-Q3-021; FOR WATER VALVE TRAIN, CONCENTRATE BURNER, MFR: OUTOTEC | PC |  |  |  | EX
STP_005 | Data Enrichment | MUF | MUF |  | 2022-12-26 |  |  | PASAR_13949 | 026732 | PSR026732 | CONSUMABLES | C | PD | 5100 | ERSA | OTHERS | TRANSMITTER, TEMPERATURE, TMT82-16N0/1U1, TMT82-BAA1AC1A1AAA1, TYPE: TMT82 HART, 4~20 mA OUTPUT, 11~30 V INPUT, S/N J4020B1426C, ORDER CODE: J4020B1426C; MFR: ENDRESS+HAUSER | TRANSMITTER, TEMPERATURE, TMT82-16N0/1U1, TMT82-BAA1AC1A1AAA1, TYPE: TMT82 HART, 4~20 mA OUTPUT, 11~30 V INPUT, S/N J4020B1426C, ORDER CODE: J4020B1426C; MFR: ENDRESS+HAUSER | PC | TMT82-BAA1AC1A1AAA1 | 0003000269 | ENDRESS & HAUSER | EX
STP_005 | Data Enrichment | MUF | MUF |  | 2022-12-26 |  |  | PASAR_13950 | 028172 | PSR028172 | CONSUMABLES | B | V1 | 5100 | ERSA | OTHERS | TRANSMITTER, TEMPERATURE, TYPE: TMT82 HART, 4 ~ 20 mA OUTPUT, 11 ~ 30 V INPUT, DIN RAIL MOUNT, DESIGNATION: JIS PT100 FOR MEDIUM TEMPERATURE; MFR: ENDRESS+HAUSER | TRANSMITTER, TEMPERATURE, TYPE: TMT82 HART, 4 ~ 20 mA OUTPUT, 11 ~ 30 V INPUT, DIN RAIL MOUNT, DESIGNATION: JIS PT100 FOR MEDIUM TEMPERATURE; MFR: ENDRESS+HAUSER | PC | TMT82 | 0003000269 | ENDRESS & HAUSER | HB |  |  | PROFEX INTERNATIONAL
STP_005 | Data Enrichment | MUF | MUF |  | 2022-12-26 |  |  | PASAR_13951 | 027643 | PSR027643 | CONSUMABLES | C | PD | 5100 | ERSA | OTHERS | TRANSMITTER, VIBRATION SIGNAL, P/N TR4101-A03-E02-G00-S00, MODEL: TR4101; MFR: PROVIBTECH | TRANSMITTER, VIBRATION SIGNAL, P/N TR4101-A03-E02-G00-S00, MODEL: TR4101; MFR: PROVIBTECH | UT |  |  |  | EX
STP_005 | Data Enrichment | MUF | MUF |  | 2022-12-26 |  |  | PASAR_13952 | 037724 | PSR037724 | CONSUMABLES | B | PD | 5100 | ERSA | OTHERS | TRANSMITTER, VIBRATION, MODEL: HZD-B-I, SPARE CODE: C0903.4.7, POWER SUPPLY: 110 VAC, 60 HZ, RANGE: 0 ~ 20 MM/S, OUTPUT: 4 ~ 20 mA; POSITION NO.: 16, DRAWING NO.: AF1010.28G01; FOR PROCESS AIR FAN 1A/B, MFR: WUXI HOUDE AUTOMATION METER | TRANSMITTER, VIBRATION, MODEL: HZD-B-I, SPARE CODE: C0903.4.7, POWER SUPPLY: 110 VAC, 60 HZ, RANGE: 0 ~ 20 MM/S, OUTPUT: 4 ~ 20 mA; POSITION NO.: 16, DRAWING NO.: AF1010.28G01; FOR PROCESS AIR FAN 1A/B, MFR: WUXI HOUDE AUTOMATION METER | PC |  |  |  | EX
STP_005 | Data Enrichment | MUF | MUF |  | 2022-12-26 |  |  | PASAR_13953 | 038221 | PSR038221 | CRITICAL | A | V1 | 5100 | ERSA | OTHERS | TRANSMITTER, VIBRATION, WITH SIGNAL CABLE, CABLE LENGTH: 16 FT, MODEL: 9200, SERIAL NO. 33032; MFR: ALLEN BRADLY, USA. | TRANSMITTER, VIBRATION, WITH SIGNAL CABLE, CABLE LENGTH: 16 FT, MODEL: 9200, SERIAL NO. 33032; MFR: ALLEN BRADLY, USA. | PC | 9200, SERIAL 33032; MFR: ALLEN BRADLY, USA. | 0003000226 | ALLEN BRADLY, USA. | HB |  |  | P.T. CERNA CORPORATION
STP_005 | Data Enrichment | MUF | MUF |  | 2022-12-26 |  |  | PASAR_13954 | 027899 | PSR027899 | CONSUMABLES | C | PD | 5100 | ERSA | OTHERS | TRANSMITTER, WEIGHING, ETHERNET, MODEL: WA-903+, SUPPLY VOLTAGE: 24 VDC (9 ~ 3 VDC), 5 W, TEMPERATURE RANGE: -30 ~ +50 DEG. C., IP66, CASING DIMENSION: 260 X 160 X 90; MFR: LAHTI PRECISION | TRANSMITTER, WEIGHING, ETHERNET, MODEL: WA-903+, SUPPLY VOLTAGE: 24 VDC (9 ~ 3 VDC), 5 W, TEMPERATURE RANGE: -30 ~ +50 DEG. C., IP66, CASING DIMENSION: 260 X 160 X 90; MFR: LAHTI PRECISION | PC |  |  |  | EX
STP_005 | Data Enrichment | MUF | MUF |  | 2022-12-26 |  |  | PASAR_13955 | 601836 | PSR601836 | CONSUMABLES | C | PD | 5100 | ERSA | OTHERS | TRANSMITTER,D/P,0~8000MM H2O;0~50T/H;50KG/CM2;250 DEG C;24VDC;4~20MADC,W/THREEVALVE MANIFOLD;MAKER:YOKOGAWA | TRANSMITTER,D/P,0~8000MM H2O;0~50T/H;50KG/CM2;250 DEG C;24VDC;4~20MADC,W/THREEVALVE MANIFOLD;MAKER:YOKOGAWA | SE |  |  |  | EX
STP_005 | Data Enrichment | MUF | MUF |  | 2022-12-26 |  |  | PASAR_13956 | 052417 | PSR052417 | CONSUMABLES | C | PD | 5100 | ERSA | OTHERS | TRANSMITTER,GAUGE PRESSURE,6354-0621TRANSMITTER, GAUGE PRESSURE, RANGE = 0 TO 25 KG/CM2;OUTPUT SIGNAL = 4 TO 20 MA DC; POWER SUPPLY = 24 VDC; BODY MATERIAL = SUS 316 STAINLESS STEEL; ELEMENT MATERIAL | TRANSMITTER,GAUGE PRESSURE,6354-0621TRANSMITTER, GAUGE PRESSURE, RANGE = 0 TO 25 KG/CM2;OUTPUT SIGNAL = 4 TO 20 MA DC; POWER SUPPLY = 24 VDC; BODY MATERIAL = SUS 316 STAINLESS STEEL; ELEMENT MATERIAL | PC |  |  |  | EX
STP_005 | Data Enrichment | MUF | MUF |  | 2022-12-26 |  |  | PASAR_13957 | 679770 | PSR679770 | CONSUMABLES | C | PD | 5100 | ERSA | OTHERS | TRANSMITTER,THERMOCOUPLE,TYPE K,SPACE-SAVING,DUAL OUTPUT SIGNAL CONDITIONERS,MINI-MW SERIES,P/N W2TS-22A-R/K/UL, MAKER: M-SYSTEM CO., LTD., JAPAN | TRANSMITTER,THERMOCOUPLE,TYPE K,SPACE-SAVING,DUAL OUTPUT SIGNAL CONDITIONERS,MINI-MW SERIES,P/N W2TS-22A-R/K/UL, MAKER: M-SYSTEM CO., LTD., JAPAN | PC |  |  |  | EX
STP_005 | Data Enrichment | MUF | MUF |  | 2022-12-26 |  |  | PASAR_13958 | 397235 | PSR397235 | CONSUMABLES | C | PD | 5100 | ERSA | OTHERS | TRANSMITTER,UNIVERSAL,2-WIRE,I/P:1-5VDC,O/P:4-20MA | TRANSMITTER,UNIVERSAL,2-WIRE,I/P:1-5VDC,O/P:4-20MA | PC |  |  |  | EX
STP_005 | Data Enrichment | MUF | MUF |  | 2022-12-26 |  |  | PASAR_13959 | 950416 | PSR950416 | CRITICAL | A | V1 | 5100 | ERSA | OTHERS | TRANSMTTER, UNIVERSAL, MODEL: M3SXT, WITH GALVANIC SEPARATION/ISOLATION, POWER SUPPLY: 24 VDC, 0-600 DEG.C. TYPE K THERMOCOUPLE INPUT 4~20 mA, DC OUTPUT SIGNAL, DIN RAIL MOUNTED, MFR: M-SYSTEM | TRANSMTTER, UNIVERSAL, MODEL: M3SXT, WITH GALVANIC SEPARATION/ISOLATION, POWER SUPPLY: 24 VDC, 0-600 DEG.C. TYPE K THERMOCOUPLE INPUT 4~20 mA, DC OUTPUT SIGNAL, DIN RAIL MOUNTED, MFR: M-SYSTEM | PC |  |  |  | HB |  |  | P.T. CERNA CORPORATION
STP_005 | Data Enrichment | nen | SPC1 |  | 2022-12-26 |  |  | PASAR_2491 | 948550 | PSR948550 | CRITICAL | B | PD | 2240 | ERSA | OTHERS | CONTROL VALVE, NOZZLE GROP, P/N 1000238966, POS. NO: 910, FOR SATURATED STEAM TURBOSET OF BACKING PRESSURE, TYPE: GTW + B5S-5, TURBINE SERIAL NO.: 21227, MFR: DRESSER-RAND | CONTROL VALVE, NOZZLE GROP, P/N 1000238966, POS. NO: 910, FOR SATURATED STEAM TURBOSET OF BACKING PRESSURE, TYPE: GTW + B5S-5, TURBINE SERIAL NO.: 21227, MFR: DRESSER-RAND | PC |  |  |  | EX
STP_005 | Data Enrichment | nen | SPC1 |  | 2022-12-26 |  |  | PASAR_2492 | 948549 | PSR948549 | CRITICAL | B | PD | 2240 | ERSA | OTHERS | CONTROL VALVE, NOZZLE GROP, P/N NT00511575, POS. NO: 900, FOR SATURATED STEAM TURBOSET OF BACKING PRESSURE, TYPE: GTW + B5S-5, TURBINE SERIAL NO.: 21227, MFR: DRESSER-RAND | CONTROL VALVE, NOZZLE GROP, P/N NT00511575, POS. NO: 900, FOR SATURATED STEAM TURBOSET OF BACKING PRESSURE, TYPE: GTW + B5S-5, TURBINE SERIAL NO.: 21227, MFR: DRESSER-RAND | PC |  |  |  | EX
STP_005 | Data Enrichment | nen | SPC1 |  | 2022-12-26 |  |  | PASAR_2493 | 938081 | PSR938081 | CONSUMABLES | B | PD | 2240 | ERSA | OTHERS | CONTROL VALVE, OIL TEMPERATURE P/N 29415831, FOR VPSA4 INSTRUMENT AIR COMPRESSOR MODEL: DSP-55ATR6N, MFG.NO. U1199001, MFR: HITACHI. | CONTROL VALVE, OIL TEMPERATURE P/N 29415831, FOR VPSA4 INSTRUMENT AIR COMPRESSOR MODEL: DSP-55ATR6N, MFG.NO. U1199001, MFR: HITACHI. | UT | P/N: 29415831 | 0003000004 | HITACHI | EX
STP_005 | Data Enrichment | nen | SPC1 |  | 2022-12-26 |  |  | PASAR_2494 | 937706 | PSR937706 | CONSUMABLES | C | PD | 1600 | ERSA | OTHERS | CONTROL VALVE; TYPE: GLOBE VALVE; MATERIAL: CARBON STEEL; FLUID: STEAM; OPERATING PROCESS PRESSURE: 52 KGF/CM2; MAX. PROCESS TEMPERATURE: 225 DEG. C; FLANGE TYPE: 63K; CONNECTION FLANGE: JIS | CONTROL VALVE; TYPE: GLOBE VALVE; MATERIAL: CARBON STEEL; FLUID: STEAM; OPERATING PROCESS PRESSURE: 52 KGF/CM2; MAX. PROCESS TEMPERATURE: 225 DEG. C; FLANGE TYPE: 63K; CONNECTION FLANGE: JIS; PROCESS LINE DIA. : 2 INCHES; VALVE ACTION: DOUBLE ACTING; POSITIONER: REMOTE TYPE; CONTROL SIGNAL: 4~20mA ; CLOSE: 4mA & OPEN: 20 mA | AY |  |  |  | EX
STP_005 | Data Enrichment | nen | SPC1 |  | 2022-12-26 |  |  | PASAR_3442 | 018217 | PSR018217 | CONSUMABLES | C | PD | 2240 | ERSA | OTHERS | FILL VALVE, TOILET TANK, MODEL: 400A RHR PERFORMAX, BRAND: FLUIDMASTER | FILL VALVE, TOILET TANK, MODEL: 400A RHR PERFORMAX, BRAND: FLUIDMASTER | PC |  |  |  | EX
STP_005 | Data Enrichment | nen | SPC1 |  | 2022-12-26 |  |  | PASAR_3643 | 035795 | PSR035795 | CONSUMABLES | C | PD | 5920 | ERSA | OTHERS | FLANGED, DIAPHRAGM VALVE, DN32, VT3-V010, OUTOTEC MATERIAL NO.: N048052104; REFERENCE DRAWING NO.: 636/220-P23-Q3-021; FOR WATER VALVE TRAIN, CONCENTRATE BURNER, MFR: OUTOTEC | FLANGED, DIAPHRAGM VALVE, DN32, VT3-V010, OUTOTEC MATERIAL NO.: N048052104; REFERENCE DRAWING NO.: 636/220-P23-Q3-021; FOR WATER VALVE TRAIN, CONCENTRATE BURNER, MFR: OUTOTEC | PC |  |  |  | EX
STP_005 | Data Enrichment | nen | SPC1 |  | 2022-12-26 |  |  | PASAR_3644 | 035794 | PSR035794 | CONSUMABLES | C | PD | 5920 | ERSA | OTHERS | FLANGED, DIAPHRAGM VALVE, DN50, VT3-V009, OUTOTEC MATERIAL NO.: N048052103; REFERENCE DRAWING NO.: 636/220-P23-Q3-021; FOR WATER VALVE TRAIN, CONCENTRATE BURNER, MFR: OUTOTEC | FLANGED, DIAPHRAGM VALVE, DN50, VT3-V009, OUTOTEC MATERIAL NO.: N048052103; REFERENCE DRAWING NO.: 636/220-P23-Q3-021; FOR WATER VALVE TRAIN, CONCENTRATE BURNER, MFR: OUTOTEC | PC |  |  |  | EX
STP_005 | Data Enrichment | nen | SPC1 |  | 2022-12-26 |  |  | PASAR_7835 | 177848 | PSR177848 | CONSUMABLES | B | V1 | 2240 | ERSA | OTHERS | PSRLT-10.04-MN-VALVE, DIAPHRAGM, PVC, 40 MM ND X 10K, BODY/BONNET: u-PVC; DIAPHRAGM: EPDM RUBBER; HANDWHEEL OPERATED; FLANGED ENDS; FLANGE DIMENSIONS: O.D.: 140 MM; PCD: 105 MM; BH: 4; BHD: 19 MM; THICKNESS: 16 MM; FACE-TO-FACE DIS | PSRLT-10.04-MN-VALVE, DIAPHRAGM, PVC, 40 MM ND X 10K, BODY/BONNET: u-PVC; DIAPHRAGM: EPDM RUBBER; HANDWHEEL OPERATED; FLANGED ENDS; FLANGE DIMENSIONS: O.D.: 140 MM; PCD: 105 MM; BH: 4; BHD: 19 MM; THICKNESS: 16 MM; FACE-TO-FACE DISTANCE: 180 MM, WORKING TEMPERATURE: 0~60 DEG. C; WORKING PRESSURE AT 20 °C: 10.2 Kgf/cm2; WITH TRAVEL STOP MECHANISM AND VISUAL INDICATOR; BRAND: ASAHI AV TYPE 14; MAKER: ASAHI ORGANIC CHEMICALS INDUSTRY CO., LTD., JAPAN, OR EQUIVALENT | PC |  |  |  | HB | ASAHI ORGANIC CHEMICALS INDUSTRY CO., LTD., JAPAN, OR EQUIVALENT | TYPE 14 | DAINAN TRADING
STP_005 | Data Enrichment | nen | SPC1 |  | 2022-12-26 |  |  | PASAR_7877 | 579977 | PSR579977 | CRITICAL | B | PD | 2240 | UNBW | CAPITAL | PSRLT-10.35-MN-VALVE, GATE, 250 MM X 10K-FF, FLANGE: JIS STANDARD, BODY: L24 IRON, TRIM: LEWMET, DOUBLE DISC, O. S. & Y., BOLTED BONNET, RISING STEM, NON-RISING HANDWHEEL, FACE-TO-FACE DISTANCE: 330 MM, BCD: 355 MM, BH: 12, BHD: 25 MM | PSRLT-10.35-MN-VALVE, GATE, 250 MM X 10K-FF, FLANGE: JIS STANDARD, BODY: L24 IRON, TRIM: LEWMET, DOUBLE DISC, O. S. & Y., BOLTED BONNET, RISING STEM, NON-RISING HANDWHEEL, FACE-TO-FACE DISTANCE: 330 MM, BCD: 355 MM, BH: 12, BHD: 25 MM, 93~99% SULPHURIC ACID AND OLEUM, 150 PSIG @ 250°F (10 BARG @ 120°C), MFR: CHAS. S. LEWIS & CO., INC., U.S.A. | PC | - | 0003000303 | LEWIS CHAS S & COMPANY INC | EX
STP_005 | Data Enrichment | nen | SPC1 |  | 2022-12-26 |  |  | PASAR_7908 | 035977 | PSR035977 | CRITICAL | B | V1 | 2240 | ERSA | OTHERS | PSRLT-10.4-MN-VALVE, BUTTERFLY, ON/OFF APPLICATION, MODEL: 4-RXW, SIZE: 4 INCHES, BODY MATERIAL: CAST IRON, DISC: STAINLESS STEEL, SEAT: EPDM, RATING: PN16, WAFER PATTERN SUIT TO ANSI 150# MATING FLANGES; COMPLETE WITH DOUBLE ACTI | PSRLT-10.4-MN-VALVE, BUTTERFLY, ON/OFF APPLICATION, MODEL: 4-RXW, SIZE: 4 INCHES, BODY MATERIAL: CAST IRON, DISC: STAINLESS STEEL, SEAT: EPDM, RATING: PN16, WAFER PATTERN SUIT TO ANSI 150# MATING FLANGES; COMPLETE WITH DOUBLE ACTING PNEUMATIC ACTUATOR , MODEL: S100D, RACK AND PINION, HARD ANODIZED ALUMINUM BODY; LIMIT SWITCH; NAMUR SHAFT (XNWS2AAU2M1-14), INGRESS PROTECTION: IEC 529 IP66/67, NEMA TYPE 4X, SPDT MECH SWITCHES, 15 A @ 125/250 VAC; MFR: FLOWSERVE CORPORATION | AY | 4-RXW | 0003000277 | FLOWSERVE | HB
STP_005 | Data Enrichment | nen | SPC1 |  | 2022-12-26 |  |  | PASAR_7909 | 030907 | PSR030907 | CRITICAL | B | V1 | 2240 | ERSA | OTHERS | PSRLT-10.4-MN-VALVE, ISOLATION, L8/14, 1/2 NPT, 32Mpa, MATERIAL: SUS, SPARE CODE: A0605.1.23, DRAWING NO.: CN0536DD0604MP1-4; FOR CONCENTRATE THICKENER, NXZ-24, MFR: HUAIBEI ZHONGDE MINING MACHINERY CO.,LTD | PSRLT-10.4-MN-VALVE, ISOLATION, L8/14, 1/2 NPT, 32Mpa, MATERIAL: SUS, SPARE CODE: A0605.1.23, DRAWING NO.: CN0536DD0604MP1-4; FOR CONCENTRATE THICKENER, NXZ-24, MFR: HUAIBEI ZHONGDE MINING MACHINERY CO.,LTD | PC |  |  |  | HB |  |  | CHINA NERIN ENGINEERING CO., LTD.
STP_005 | Data Enrichment | nen | SPC1 |  | 2022-12-26 |  |  | PASAR_7967 | 043000 | PSR043000 | CONSUMABLES | B | V1 | 2240 | ERSA | OTHERS | PSRLT-10.89-MN-VALVE, PRESSURE RELIEF, MODEL: YT-200BN210, PRESSURE RELIEF VALVE FOR SAMPLING GAS, DRAWING NO.: JYQ1; MFR: JIANGXI LIWODE TECHNOLOGY CO.LTD. | PSRLT-10.89-MN-VALVE, PRESSURE RELIEF, MODEL: YT-200BN210, PRESSURE RELIEF VALVE FOR SAMPLING GAS, DRAWING NO.: JYQ1; MFR: JIANGXI LIWODE TECHNOLOGY CO.LTD. | PC |  |  |  | HB |  |  | POWER KEY ENTERPRISE LIMITED
STP_005 | Data Enrichment | nen | SPC1 |  | 2022-12-26 |  |  | PASAR_7968 | 038291 | PSR038291 | CONSUMABLES | B | V1 | 2240 | ERSA | OTHERS | PSRLT-10.8-MN-VALVE, SHUT-OFF, V5.1.03, GP240GH+N EN 1092-1, DN50, PN40; POSITION NO.: 14, REFERENCE DRAWING NO.: 6028210; FOR STEAM TRAP UNIT ASSEMBLY, STEAM DRYER, MFR: KUMERA | PSRLT-10.8-MN-VALVE, SHUT-OFF, V5.1.03, GP240GH+N EN 1092-1, DN50, PN40; POSITION NO.: 14, REFERENCE DRAWING NO.: 6028210; FOR STEAM TRAP UNIT ASSEMBLY, STEAM DRYER, MFR: KUMERA | PC |  |  |  | HB |  |  | KUMERA CORPORATION
STP_005 | Data Enrichment | nen | SPC1 |  | 2022-12-26 |  |  | PASAR_7969 | 031595 | PSR031595 | CONSUMABLES | B | V1 | 2240 | ERSA | OTHERS | PSRLT-10.91-MN-VALVE, PISTON, P/N 528736; FOR ANODE CASTING (MECHANICAL START-UP/PRODUCTION SECURING PARTS), MFR: OUTOTEC | PSRLT-10.91-MN-VALVE, PISTON, P/N 528736; FOR ANODE CASTING (MECHANICAL START-UP/PRODUCTION SECURING PARTS), MFR: OUTOTEC | PC |  |  |  | HB
STP_005 | Data Enrichment | nen | SPC1 |  | 2022-12-26 |  |  | PASAR_7990 | 030932 | PSR030932 | CONSUMABLES | B | V1 | 2240 | ERSA | OTHERS | PSRLT-11.21-MN-VALVE, DIRECTIONAL, MAGNETIC EXCHANGE, P/N DSG-03-2B2-A240-N1-50, SPARE CODE: A0605.2.31, DRAWING NO.: CN0536DD0605MP1-5; FOR TAILINGS THICKENER, MFR: YUCI YUKEN HYDRAULICS CO. LTD. | PSRLT-11.21-MN-VALVE, DIRECTIONAL, MAGNETIC EXCHANGE, P/N DSG-03-2B2-A240-N1-50, SPARE CODE: A0605.2.31, DRAWING NO.: CN0536DD0605MP1-5; FOR TAILINGS THICKENER, MFR: YUCI YUKEN HYDRAULICS CO. LTD. | PC |  |  |  | HB |  |  | CHINA NERIN ENGINEERING CO., LTD.
STP_005 | Data Enrichment | nen | SPC1 |  | 2022-12-26 |  |  | PASAR_8022 | 176192 | PSR176192 | CONSUMABLES | B | V1 | 2240 | ERSA | OTHERS | PSRLT-11.36-MN-VALVE, BALL, BRASS, 1/2 PIPE SIZE X 150 PSI, THREADED TYPE, LEVER STYLE HANDLE | PSRLT-11.36-MN-VALVE, BALL, BRASS, 1/2 PIPE SIZE X 150 PSI, THREADED TYPE, LEVER STYLE HANDLE | PC |  |  |  | HB |  |  | UNIC HARDWARE
STP_005 | Data Enrichment | nen | SPC1 |  | 2022-12-26 |  |  | PASAR_8029 | 013351 | PSR013351 | CONSUMABLES | B | V1 | 2240 | ERSA | OTHERS | PSRLT-11.42-MN-VALVE, CHECK, SUS 316L/SCS 14, 150 mm D X 10K-FF, SWING TYPE, FLANGED ENDS, RAISED FACE, DRILLED TO JIS 10K STANDARD, RISING STEM, FLANGE DIMENSIONS= O.D.: 280 mm, BCD: 240 mm, NO. OF BOLT HOLE: 8, BH DIAMETER: 23 mm | PSRLT-11.42-MN-VALVE, CHECK, SUS 316L/SCS 14, 150 mm D X 10K-FF, SWING TYPE, FLANGED ENDS, RAISED FACE, DRILLED TO JIS 10K STANDARD, RISING STEM, FLANGE DIMENSIONS= O.D.: 280 mm, BCD: 240 mm, NO. OF BOLT HOLE: 8, BH DIAMETER: 23 mm | PC |  |  |  | HB |  |  | DREAM BANK & CO., LTD.
STP_005 | Data Enrichment | nen | SPC1 |  | 2022-12-26 |  |  | PASAR_8035 | 152498 | PSR152498 | CRITICAL | A | V1 | 2240 | ERSA | OTHERS | PSRLT-11.47-MN-VALVE ASSEMBLY, DISCHARGE, P/N D152000, 4-3/4 3-RING VALVE, FOR COMMON AIR COMPRESSOR MODEL JOY-WN112, LUBRICATION TYPE, TWO-STAGE COMPRESSION, MFR: ISHIKAWAJIMA-HARIMA HEAVY INDUSTRIES CO., LTD., JAPAN. | PSRLT-11.47-MN-VALVE ASSEMBLY, DISCHARGE, P/N D152000, 4-3/4 3-RING VALVE, FOR COMMON AIR COMPRESSOR MODEL JOY-WN112, LUBRICATION TYPE, TWO-STAGE COMPRESSION, MFR: ISHIKAWAJIMA-HARIMA HEAVY INDUSTRIES CO., LTD., JAPAN. | AY |  |  |  | HB |  |  | KOKUSAI COMMERCE CO., LTD.
STP_005 | Data Enrichment | nen | SPC1 |  | 2022-12-26 |  |  | PASAR_8094 | 311746 | PSR311746 | CONSUMABLES | B | V1 | 1600 | ERSA | OTHERS | PSRLT-11.84-MN-VALVE, BALL, SUS 304, 25 MM PIPE SIZE; PRESSURE RATING: 10K, MATERIAL: TYPE 304 STAINLESS STEEL; CONNECTION: SOCKET WELDING TYPE, LEVER STYLE HANDLE WITH VINYL COVERING | PSRLT-11.84-MN-VALVE, BALL, SUS 304, 25 MM PIPE SIZE; PRESSURE RATING: 10K, MATERIAL: TYPE 304 STAINLESS STEEL; CONNECTION: SOCKET WELDING TYPE, LEVER STYLE HANDLE WITH VINYL COVERING | PC |  |  |  | HB |  |  | GENERAL EXPORTATION (H.K.) CO., LTD.
STP_005 | Data Enrichment | nen | SPC1 |  | 2022-12-26 |  |  | PASAR_8132 | 047728 | PSR047728 | CONSUMABLES | B | V1 | 2240 | ERSA | OTHERS | PSRLT-8.84-MN-VALVE, BUTTERFLY, P/N 40612, TECHNICAL DATA: DN50, PN16, NORMALLY CLOSE; FOR LAROX FILTER PRESS | PSRLT-12.31-MN-VALVE, BUTTERFLY, P/N 40612, TECHNICAL DATA: DN50, PN16, NORMALLY CLOSE; FOR LAROX FILTER PRESS | PC |  |  |  | HB
STP_005 | Data Enrichment | nen | SPC1 |  | 2022-12-26 |  |  | PASAR_8133 | 047724 | PSR047724 | CONSUMABLES | B | V1 | 2240 | ERSA | OTHERS | PSRLT-12.31-MN-VALVE, BUTTERFLY, P/N L40613, TECHNICAL DATA: BRAY 20-124, DN50, PN16, BODY GGG40; FOR LAROX FILTER PRESS | PSRLT-12.31-MN-VALVE, BUTTERFLY, P/N L40613, TECHNICAL DATA: BRAY 20-124, DN50, PN16, BODY GGG40; FOR LAROX FILTER PRESS | PC |  |  |  | HB
STP_005 | Data Enrichment | nen | SPC1 |  | 2022-12-26 |  |  | PASAR_8148 | 030182 | PSR030182 | CONSUMABLES | B | V1 | 2240 | ERSA | OTHERS | PSRLT-12.47-MN-VALVE, OVER-FLOW, P/N DBW20B-1-50B/315U/6CG24NZ5L, WITH 4 BOLTS, SPARE CODE: A0501.2.11, DRAWING NO.: 0536DD0501CP1-5 Rev 1; FOR LEAD FILTER, F:15m2; MFR: SHANDONG COAL MINING MACHINERY Co. | PSRLT-12.47-MN-VALVE, OVER-FLOW, P/N DBW20B-1-50B/315U/6CG24NZ5L, WITH 4 BOLTS, SPARE CODE: A0501.2.11, DRAWING NO.: 0536DD0501CP1-5 Rev 1; FOR LEAD FILTER, F:15m2; MFR: SHANDONG COAL MINING MACHINERY Co. | PC |  |  |  | HB |  |  | GENERAL EXPORTATION (H.K.) CO., LTD.
STP_005 | Data Enrichment | nen | SPC1 |  | 2022-12-26 |  |  | PASAR_8149 | 031564 | PSR031564 | CONSUMABLES | B | V1 | 2240 | ERSA | OTHERS | PSRLT-12.47-MN-VALVE, SERIES, P/N 4V210-08, TWO POSITION FIVE WAY, 16 mm2 AREA, CV: 0.89, PRESSURE RANGE: 0.15 - 0.8 Mpa, INLET/OUTLET: 1/4, EXHAUST: 1/8, TEMP. RANGE: -5 - 50 °C, 24VDC, 4 WATTS, IP65, SPARE CODE: C0316.9.6 | PSRLT-12.47-MN-VALVE, SERIES, P/N 4V210-08, TWO POSITION FIVE WAY, 16 mm2 AREA, CV: 0.89, PRESSURE RANGE: 0.15 - 0.8 Mpa, INLET/OUTLET: 1/4, EXHAUST: 1/8, TEMP. RANGE: -5 - 50 °C, 24VDC, 4 WATTS, IP65, SPARE CODE: C0316.9.6 , LEAD WIRE CONNECTOR TYPE, 5 CYCLE / SEC, DRAWING NO: CN0536DD0316CP1-011; FOR VACUUM BELT FILTER, DU 5m2/500, MFR: HUZHOU HEHUI MACHINE CO.,LTD | SE |  |  |  | HB |  |  | GENERAL EXPORTATION (H.K.) CO., LTD.
STP_005 | Data Enrichment | nen | SPC1 |  | 2022-12-26 |  |  | PASAR_8157 | 029942 | PSR029942 | CONSUMABLES | B | V1 | 2240 | ERSA | OTHERS | PSRLT-12.58-MN-VALVE, KNIFE GATE, ISOGATE, P/N 06WSRSUMMS, 150 MM (6”NB), RUBBER PUSH THROUGH DESIGN, BI DIRECTIONAL WITH REPLACEABLE SLEEVES, SUITABLE UP TO 75 DEG. C. DUCTILE IRON BODY, 316SS GATE & NEOPRENE UPPER SEAL | PSRLT-12.58-MN-VALVE, KNIFE GATE, ISOGATE, P/N 06WSRSUMMS, 150 MM (6”NB), RUBBER PUSH THROUGH DESIGN, BI DIRECTIONAL WITH REPLACEABLE SLEEVES, SUITABLE UP TO 75 DEG. C. DUCTILE IRON BODY, 316SS GATE & NEOPRENE UPPER SEAL , WITH MANUAL HAND WHEEL FLANGED ANSI 150 (METRIC) SUITABLE FOR ON OFF APPLICATION; MFR: WEIR MINERALS OR EQUIVALENT. | UT |  |  |  | HB |  |  | WEIR MINERALS AUSTRALIA LTD.
STP_005 | Data Enrichment | nen | SPC1 |  | 2022-12-26 |  |  | PASAR_8167 | 035066 | PSR035066 | CONSUMABLES | B | V1 | 2240 | ERSA | OTHERS | PSRLT-12.8-MN-VALVE, SOLENOID, OUTOTEC ITEM ID: P101478, 535987, E22, MODEL: NVF3-MOH-5/2-K-1/4-EX, 2-10 Bar, 28-145 Psi, WITH ACCESSORIES; MFR: FESTO | PSRLT-12.8-MN-VALVE, SOLENOID, OUTOTEC ITEM ID: P101478, 535987, E22, MODEL: NVF3-MOH-5/2-K-1/4-EX, 2-10 Bar, 28-145 Psi, WITH ACCESSORIES; MFR: FESTO | PC |  |  |  | HB
STP_005 | Data Enrichment | nen | SPC1 |  | 2022-12-26 |  |  | PASAR_8176 | 051843 | PSR051843 | CONSUMABLES | B | V1 | 2240 | ERSA | OTHERS | PSRLT-12.92-MN-VALVE, CHECK, P/N 105619061C; FOR INSTRUMENT AIR COMPRESSOR CP-202, MODEL: DSP-22AR611 X1, MFG NO. U1179037, MFR: KANSAI, HITACHI, LTD. | PSRLT-12.92-MN-VALVE, CHECK, P/N 105619061C; FOR INSTRUMENT AIR COMPRESSOR CP-202, MODEL: DSP-22AR611 X1, MFG NO. U1179037, MFR: KANSAI, HITACHI, LTD. | PC | P/N: 105619061C, MODEL: DSP-22AR611 X1, MFG NO. U1179037 | 0003000004 | HITACHI | HB |  |  | BENGAR INDUSTRIAL CORPORATION
STP_005 | Data Enrichment | nen | SPC1 |  | 2022-12-26 |  |  | PASAR_8186 | 177868 | PSR177868 | CONSUMABLES | A | V1 | 2240 | ERSA | OTHERS | PSRLT-13.13-MN-VALVE, DIAPHRAGM, PVC, 50 mm NOMINAL SIZE X 10K, BODY/BONNET: uPVC; DIAPHRAGM: EPDM RUBBER; HANDWHEEL OPERATED; FLANGE ENDS DRILLED TO JIS STANDARD; FACE-TO-FACE DISTANCE: 210, FLANGE DIMENSIONS: O.D.: 155 mm; PCD: 1 | PSRLT-13.13-MN-VALVE, DIAPHRAGM, PVC, 50 mm NOMINAL SIZE X 10K, BODY/BONNET: uPVC; DIAPHRAGM: EPDM RUBBER; HANDWHEEL OPERATED; FLANGE ENDS DRILLED TO JIS STANDARD; FACE-TO-FACE DISTANCE: 210, FLANGE DIMENSIONS: O.D.: 155 mm; PCD: 120 mm; BH: 4; BHD: 19 mm; THICKNESS: 20 mm; ACCEPTABLE BRANDS: ASAHI AV TYPE 14, MAKER: ASAHI ORGANIC CHEMICALS INDUSTRY CO., LTD. AND HERSHEY BRAND | PC |  |  |  | HB
STP_005 | Data Enrichment | nen | SPC1 |  | 2022-12-26 |  |  | PASAR_8204 | 581475 | PSR581475 | CONSUMABLES | B | V1 | 2240 | ERSA | OTHER | PSRLT-13.52-MN-VALVE, GATE, 50 MM ND X 10K-FF, FLANGED ENDS DRILLED TO JIS STANDARD; BODY: LEWMET MATERIAL; TRIM: LEWMET MATERIAL; FLEXIBLE DISC; O. S. & Y.; BOLTED BONNET; RISING STEM; NON-RISING HANDWHEEL; FLANGE-TO-FLANGE DISTA | PSRLT-13.52-MN-VALVE, GATE, 50 MM ND X 10K-FF, FLANGED ENDS DRILLED TO JIS STANDARD; BODY: LEWMET MATERIAL; TRIM: LEWMET MATERIAL; FLEXIBLE DISC; O. S. & Y.; BOLTED BONNET; RISING STEM; NON-RISING HANDWHEEL; FLANGE-TO-FLANGE DISTANCE: 180 MM; BCD: 120 BH: 4, RATED SERVICE: 93~99% SULPHURIC ACID AND OLEUM, 150 PSIG @ 280°F (10 BAR G @ 140°C), MAKER: CHAS. S. LEWIS & CO., INC., U.S.A. | PC |  | 0003000303 | LEWIS CHAS S & COMPANY INC | HB |  |  | WEIR PUMP AND VALVE SOLUTIONS, INC.
STP_005 | Data Enrichment | nen | SPC1 |  | 2022-12-26 |  |  | PASAR_8232 | 101185 | PSR101185 | CONSUMABLES | B | V1 | 2240 | ERSA | OTHERS | PSRLT-14.18-MN-VALVE, DIAPHRAGM, PVC, 200 MM NOMINAL SIZE X 10K, BODY/BONNET MATERIAL: PVC; DIAPHRAGM: EPDM RUBBER; HANDWHEEL OPERATED; FLANGED ENDS DRILLED TO JIS STANDARD; BRAND: ASAHI AV TYPE 15 | PSRLT-14.18-MN-VALVE, DIAPHRAGM, PVC, 200 MM NOMINAL SIZE X 10K, BODY/BONNET MATERIAL: PVC; DIAPHRAGM: EPDM RUBBER; HANDWHEEL OPERATED; FLANGED ENDS DRILLED TO JIS STANDARD; BRAND: ASAHI AV TYPE 15 | PC |  |  |  | HB
STP_005 | Data Enrichment | nen | SPC1 |  | 2022-12-26 |  |  | PASAR_8252 | 101184 | PSR101184 | CONSUMABLES | B | V1 | 2240 | ERSA | OTHERS | PSRLT-14.67-MN-VALVE, BUTTERFLY, PVC, 300 MM NOMINAL SIZE X 10K, BODY/BONNET MATERIAL: PVC; DIAPHRAGM: EPDM RUBBER, HANDWHEEL OPERATED; FLANGE ENDS DRILLED TO JIS STANDARD; BRAND: ASAHI AV TYPE 15 | PSRLT-14.67-MN-VALVE, BUTTERFLY, PVC, 300 MM NOMINAL SIZE X 10K, BODY/BONNET MATERIAL: PVC; DIAPHRAGM: EPDM RUBBER, HANDWHEEL OPERATED; FLANGE ENDS DRILLED TO JIS STANDARD; BRAND: ASAHI AV TYPE 15 | PC |  |  |  | HB |  |  | DAINAN TRADING
STP_005 | Data Enrichment | nen | SPC1 |  | 2022-12-26 |  |  | PASAR_8328 | 102671 | PSR102671 | CONSUMABLES | B | V1 | 2240 | ERSA | OTHERS | PSRLT-15.59-MN-VALVE, OIL STOP, P/N 22173629, NEMA 1,4, REF. NO. 31, SEPARATOR TANK ASSEMBLY; FOR AIR COMPRESSOR MODEL XF-200 SSR, SERIAL NO. 21167 FYEG AGL, REFERENCE PARTS LIST MANUAL CCN: 99314361, MAKER: INGERSOLL RAND | PSRLT-15.59-MN-VALVE, OIL STOP, P/N 22173629, NEMA 1,4, REF. NO. 31, SEPARATOR TANK ASSEMBLY; FOR AIR COMPRESSOR MODEL XF-200 SSR, SERIAL NO. 21167 FYEG AGL, REFERENCE PARTS LIST MANUAL CCN: 99314361, MAKER: INGERSOLL RAND | PC | 22173629 | 0003000400 | INGERSOLL RAND | HB
STP_005 | Data Enrichment | nen | SPC1 |  | 2022-12-26 |  |  | PASAR_8360 | 647565 | PSR647565 | CONSUMABLES | B | ND | 2240 | UNBW | CAPITAL | PSRLT-17.31-MN-VALVE, GATE, 150 MM X 10K-FF;BODY:L24 IRON;TRIM:LEWMET;FLANGE TYPE DRILLED TO JISSTANDARD; O.S. & Y.; BOLTED BONNET; RISING STEM; NON-RISING HANDWHEEL; DOUBLE DISC; FACE-TO-FACE DISTANCE: 267 MM; BCD: 240 | PSRLT-17.31-MN-VALVE, GATE, 150 MM X 10K-FF;BODY:L24 IRON;TRIM:LEWMET;FLANGE TYPE DRILLED TO JISSTANDARD; O.S. & Y.; BOLTED BONNET; RISING STEM; NON-RISING HANDWHEEL; DOUBLE DISC; FACE-TO-FACE DISTANCE: 267 MM; BCD: 240 | PC |  |  |  | EX
STP_005 | Data Enrichment | nen | SPC1 |  | 2022-12-26 |  |  | PASAR_8398 | 179111 | PSR179111 | CONSUMABLES | B | V1 | 2240 | ERSA | OTHERS | PSRLT-2.02-MN-VALVE, GLOBE, C. S. S28C, 25 MM ND X 56K, SOCKET-WELDING TYPE, CONFORMING TO JIS STANDARD | PSRLT-2.02-MN-VALVE, GLOBE, C. S. S28C, 25 MM ND X 56K, SOCKET-WELDING TYPE, CONFORMING TO JIS STANDARD | PC |  |  |  | HB |  |  | KRYPTON INTERNATIONAL RESOURCES SALES & SERVICES INC.
STP_005 | Data Enrichment | nen | SPC1 |  | 2022-12-26 |  |  | PASAR_8405 | 015622 | PSR015622 | CONSUMABLES | B | V1 | 2240 | ERSA | OTHERS | PSRLT-2.07-MN-VALVE, SOLENOID, 5/2 MONOSTABLE, TYPE: MFH-5-1/4, TYPE OF ACTUATION: ELECTRICAL, P/N 6211, STANDARD NOMINAL FLOW RATE: 1000 l/min, OPERATING PRESSURE: 2.2 ... 8 BAR, DESIGN STRUCTURE: POPPET SEAT | PSRLT-2.07-MN-VALVE, SOLENOID, 5/2 MONOSTABLE, TYPE: MFH-5-1/4, TYPE OF ACTUATION: ELECTRICAL, P/N 6211, STANDARD NOMINAL FLOW RATE: 1000 l/min, OPERATING PRESSURE: 2.2 ... 8 BAR, DESIGN STRUCTURE: POPPET SEAT, TYPE OF RESET: MECHANICAL SPRING, PROTECTION CLASS: IP65, NOMINAL SIZE: 7 mm, TYPE OF PILOTING: PILOTED, FLOW DIRECTION: NON REVERSIBLE, SWITCHING TIME OFF: 29 ms, SWITCHING TIME ON: 9 ms; OPERATING MEDIUM: FILTERED COMPRESSED AIR, GRADE OF FILTRATION: 40 μm, MEDIUM TEMP.: -10 ... 60 DEG. C., AMBIENT TEMP.: -5 ... 40 DG. C., BRAND: FESTO | PC |  |  |  | HB |  |  | FESTO INC.
STP_005 | Data Enrichment | nen | SPC1 |  | 2022-12-26 |  |  | PASAR_8441 | 178698 | PSR178698 | CONSUMABLES | B | V1 | 2240 | ERSA | OTHERS | PSRLT-2.25-MN-VALVE, GATE, 1/2 X 150 PSI, BRONZE, THREADED, HANDWHEEL OPERATED | PSRLT-2.25-MN-VALVE, GATE, 1/2 X 150 PSI, BRONZE, THREADED, HANDWHEEL OPERATED | PC |  |  |  | HB |  |  | UP TOWN INDL SALES INC
STP_005 | Data Enrichment | nen | SPC1 |  | 2022-12-26 |  |  | PASAR_8452 | 178341 | PSR178341 | CONSUMABLES | B | V1 | 2240 | ERSA | OTHERS | PSRLT-2.32-MN-VALVE, GATE, 12.7MM X 10K, SUS316, SCREW TYPE (1/2 X 150 PSI) | PSRLT-2.32-MN-VALVE, GATE, 12.7MM X 10K, SUS316, SCREW TYPE (1/2 X 150 PSI) | PC |  |  |  | HB |  |  | UP TOWN INDL SALES INC
STP_005 | Data Enrichment | nen | SPC1 |  | 2022-12-26 |  |  | PASAR_8534 | 012907 | PSR012907 | CONSUMABLES | B | V1 | 2240 | ERSA | OTHERS | PSRLT-2.73-MN-VALVE, SOLENOID, MODEL: E3-TP, MAXIMUM AMBIENT TEMP.: 60 DEG. C., AC110V, 50/60Hz, SERIAL NO.: 0615 G, EXPLOSION PROFF, MFR: CKD CORPORATION JAPAN | PSRLT-2.73-MN-VALVE, SOLENOID, MODEL: E3-TP, MAXIMUM AMBIENT TEMP.: 60 DEG. C., AC110V, 50/60Hz, SERIAL NO.: 0615 G, EXPLOSION PROFF, MFR: CKD CORPORATION JAPAN | PC |  |  |  | HB |  |  | AIR-RICH INDUSTRIAL SYSTEMS, INC.
STP_005 | Data Enrichment | nen | SPC1 |  | 2022-12-26 |  |  | PASAR_8557 | 355548 | PSR355548 | CONSUMABLES | B | V1 | 2240 | ERSA | OTHERS | PSRLT-2.81-MN-VALVE, BALL, SUS 304, 1 ND PIPE SIZE X 150 PSI, MATERIAL: STAINLESS STEEL; CONNECTION: NPT FEMALE THREADS; LEVER-STYLE HANDLE WITH VINYL COVER. | PSRLT-2.81-MN-VALVE, BALL, SUS 304, 1 ND PIPE SIZE X 150 PSI, MATERIAL: STAINLESS STEEL; CONNECTION: NPT FEMALE THREADS; LEVER-STYLE HANDLE WITH VINYL COVER. | PC |  |  |  | HB |  |  | UNIC HARDWARE
STP_005 | Data Enrichment | nen | SPC1 |  | 2022-12-26 |  |  | PASAR_8603 | 012759 | PSR012759 | CONSUMABLES | B | V1 | 2240 | ERSA | OTHERS | PSRLT-2.94-MN-VALVE, GATE, 200 mm ND X 10K-FF, OUTSIDE SCREW TYPE; RISING STEM; BODY MATERIAL: CAST IRON, FLANGED ENDS; FACE-TO-FACE DISTANCE: 290 mm; FLANGE O.D.: 330 mm, BCD: 290 mm, NUMBER OF BOLT HOLES: 12, BHD: 23 mm, FLANGE | PSRLT-2.94-MN-VALVE, GATE, 200 mm ND X 10K-FF, OUTSIDE SCREW TYPE; RISING STEM; BODY MATERIAL: CAST IRON, FLANGED ENDS; FACE-TO-FACE DISTANCE: 290 mm; FLANGE O.D.: 330 mm, BCD: 290 mm, NUMBER OF BOLT HOLES: 12, BHD: 23 mm, FLANGE THICKNESS: 26 mm, CONFORMING TO JIS B2031 | PC |  |  |  | HB |  |  | PT. KOINJAYA CO., LTD.
STP_005 | Data Enrichment | nen | SPC1 |  | 2022-12-26 |  |  | PASAR_8620 | 031810 | PSR031810 | CONSUMABLES | B | V1 | 2240 | ERSA | OTHERS | PSRLT-20.87-MN-VALVE, PRESSURE RELIEF, OUTOTEC P/N 595126, MANUFACTURER P/N CVCS 25C3 W 250 20, ID NUMBER: 846AN00015A, W/ HYDRAULIC CARTRIDGE VALVE, P/N CVI 25 D10 M 50, ID NUMBER: 847AN00015A; | PSRLT-20.87-MN-VALVE, PRESSURE RELIEF, OUTOTEC P/N 595126, MANUFACTURER P/N CVCS 25C3 W 250 20, ID NUMBER: 846AN00015A, W/ HYDRAULIC CARTRIDGE VALVE, P/N CVI 25 D10 M 50, ID NUMBER: 847AN00015A; FOR ANODE CASTING (HYDRAULIC WEAR/OPERATIONAL PARTS), MFR: EATON VICKERS | AY |  |  |  | HB
STP_005 | Data Enrichment | nen | SPC1 |  | 2022-12-26 |  |  | PASAR_8631 | 012906 | PSR012906 | CONSUMABLES | B | V1 | 2240 | ERSA | OTHERS | PSRLT-23.19-MN-VALVE, SOLENOID, MODEL: 4F310E-08-TP, MAXIMUM PRESSURE: 0.1~1.0 MPA, SERIAL NO.:2418 G, MFR: CKD CORPORATION | PSRLT-23.19-MN-VALVE, SOLENOID, MODEL: 4F310E-08-TP, MAXIMUM PRESSURE: 0.1~1.0 MPA, SERIAL NO.:2418 G, MFR: CKD CORPORATION | PC |  |  |  | HB |  |  | AIR-RICH INDUSTRIAL SYSTEMS, INC.
STP_005 | Data Enrichment | nen | SPC1 |  | 2022-12-26 |  |  | PASAR_8636 | 029528 | PSR029528 | CONSUMABLES | B | V1 | 2240 | ERSA | OTHERS | PSRLT-26.67-MN-VALVE, BUTTERFLY, DN200 MM, DOUBLE FLANGE TYPE, RAISED FACE, BODY MATERIAL: CAST STEEL, WITH HAND WHEEL FOR MANUAL OPERATION. | PSRLT-26.67-MN-VALVE, BUTTERFLY, DN200 MM, DOUBLE FLANGE TYPE, RAISED FACE, BODY MATERIAL: CAST STEEL, WITH HAND WHEEL FOR MANUAL OPERATION. | PC |  |  |  | HB |  |  | GENERAL EXPORTATION (H.K.) CO., LTD.
STP_005 | Data Enrichment | nen | SPC1 |  | 2022-12-26 |  |  | PASAR_8662 | 350974 | PSR350974 | CRITICAL | B | V1 | 2240 | ERSA | OTHERS | PSRLT-3.11-MN-VALVE, BALL, SUS 304, 1/2 NOMINAL PIPE SIZE X 150 PSI, MATERIAL: STAINLESS STEEL TYPE 304, CONNECTION: NPT FEMALE THREAD, LEVER STYLE HANDLE WITH VINYL COVER | PSRLT-3.11-MN-VALVE, BALL, SUS 304, 1/2 NOMINAL PIPE SIZE X 150 PSI, MATERIAL: STAINLESS STEEL TYPE 304, CONNECTION: NPT FEMALE THREAD, LEVER STYLE HANDLE WITH VINYL COVER | PC |  |  |  | HB |  |  | RICKMARK INDUSTRIAL SALES
STP_005 | Data Enrichment | nen | SPC1 |  | 2022-12-26 |  |  | PASAR_8709 | 031646 | PSR031646 | CRITICAL | A | V1 | 2240 | ERSA | OTHERS | PSRLT-3.33-MN-VALVE, GAS CHARGING, P/N HB260A0570, BREAKER BODY PARTS; FOR OKADA 2600 HYDRAULIC BREAKER WITH SERIAL NO. 686T | PSRLT-3.33-MN-VALVE, GAS CHARGING, P/N HB260A0570, BREAKER BODY PARTS; FOR OKADA 2600 HYDRAULIC BREAKER WITH SERIAL NO. 686T | PC |  |  |  | HB |  |  | MONARK EQUIPMENT CORP.
STP_005 | Data Enrichment | nen | SPC1 |  | 2022-12-26 |  |  | PASAR_8723 | 101399 | PSR101399 | CONSUMABLES | B | V1 | 2240 | ERSA | OTHERS | PSRLT-3.37-MN-VALVE, GATE, 150 X 10K, FLANGE TYPE, STEM RISER, BH: 8 AND SIZE M20, ACTUAL HEIGHT: 262 MM, ACTUAL WIDTH: 279 MM, ACTUAL FLANGE BCD: 235 MM, BRAND: SMITH | PSRLT-3.37-MN-VALVE, GATE, 150 X 10K, FLANGE TYPE, STEM RISER, BH: 8 AND SIZE M20, ACTUAL HEIGHT: 262 MM, ACTUAL WIDTH: 279 MM, ACTUAL FLANGE BCD: 235 MM, BRAND: SMITH | UT |  |  |  | HB |  |  | PT. KOINJAYA CO., LTD.
STP_005 | Data Enrichment | nen | SPC1 |  | 2022-12-26 |  |  | PASAR_8730 | 030366 | PSR030366 | CONSUMABLES | B | V1 | 2240 | ERSA | OTHERS | PSRLT-3.41-MN-VALVE, WET-SOLENOID, P/N MFZ12B-37YC, RATED VOLTAGE: 24V, RATED FORCE: 37N, RATED STROKE: 2.8 mm, CONSUMED POWER: 30W, STATIC OIL PRESSURE: 21Mpa, OPERATING FREQUENCY: 12000T/H, SPARE CODE: A0511.1.4, | PSRLT-3.41-MN-VALVE, WET-SOLENOID, P/N MFZ12B-37YC, RATED VOLTAGE: 24V, RATED FORCE: 37N, RATED STROKE: 2.8 mm, CONSUMED POWER: 30W, STATIC OIL PRESSURE: 21Mpa, OPERATING FREQUENCY: 12000T/H, SPARE CODE: A0511.1.4, DRAWING NO.: CN0536DD0510WD1-7; FOR FRAME FILTER PRESS, FILTER AREA:150 m2, No. OF FILTER PLATES, N:28; Filter Chamber Vo., V: 3.0 m3; MFR: JINGJIN ENVIRONMENTAL PROTECTION INC. | PC |  |  |  | HB
STP_005 | Data Enrichment | nen | SPC1 |  | 2022-12-26 |  |  | PASAR_8748 | 104208 | PSR104208 | CONSUMABLES | A | V1 | 3730 | ERSA | OTHERS | PSRLT-3.48-MN-VALVE ASSEMBLY, SOLENOID, P/N 313-7668 (OLD P/N 286-0777 / 300-6057), CONTROL VALVE GROUP-TILT, HYDRAULIC SYSTEM; FOR CATERPILLAR® MODEL 950H WHEEL LOADER | PSRLT-3.48-MN-VALVE ASSEMBLY, SOLENOID, P/N 313-7668 (OLD P/N 286-0777 / 300-6057), CONTROL VALVE GROUP-TILT, HYDRAULIC SYSTEM; FOR CATERPILLAR® MODEL 950H WHEEL LOADER | AY | 313-7668 | 0003000003 | CATERPILLAR | HB |  |  | MONARK EQUIPMENT CORP.
STP_005 | Data Enrichment | nen | SPC1 |  | 2022-12-26 |  |  | PASAR_8796 | 029940 | PSR029940 | CONSUMABLES | B | V1 | 2240 | ERSA | OTHERS | PSRLT-3.68-MN-VALVE, PINCH, PNEUMATIC, ISOGATE, 125 MM (5”NB), CAST IRON BODY WITH LINATEX ABRASION RESISTANT, NATURAL RUBBER, LONG WEAR LIFE PINCH SLEEVE, FLANGED EITHER TABLE D OR ANSI 150, SUITABLE UP TO 70 DEG C | PSRLT-3.68-MN-VALVE, PINCH, PNEUMATIC, ISOGATE, 125 MM (5”NB), CAST IRON BODY WITH LINATEX ABRASION RESISTANT, NATURAL RUBBER, LONG WEAR LIFE PINCH SLEEVE, FLANGED EITHER TABLE D OR ANSI 150, SUITABLE UP TO 70 DEG C & 690 KPA WORKING PRESSURE ; FOR CC-0607-MP-02A~E; MFR: WEIR MINIRALS OR EQUIVALENT. | SE |  |  |  | HB
STP_005 | Data Enrichment | nen | SPC1 |  | 2022-12-26 |  |  | PASAR_8801 | 456884 | PSR456884 | CONSUMABLES | B | V1 | 2240 | ERSA | OTHERS | PSRLT-3.69-MN-VALVE, GATE, 80 MM ND X 10K-FF, CAST STEEL, FLANGE ENDS DRILLED TO JIS STANDARDS, JOINT FACE TYPE: FLAT FACE, FACE-TO-FACE DISTANCE: 203 MM, OUTSIDE SCREW AND YOKE, RISING STEM, FLANGE DIMENSIONS: O.D.: 185 MM,THICKN | PSRLT-3.69-MN-VALVE, GATE, 80 MM ND X 10K-FF, CAST STEEL, FLANGE ENDS DRILLED TO JIS STANDARDS, JOINT FACE TYPE: FLAT FACE, FACE-TO-FACE DISTANCE: 203 MM, OUTSIDE SCREW AND YOKE, RISING STEM, FLANGE DIMENSIONS: O.D.: 185 MM,THICKNESS: 18 MM, BCD: 150 BH: 8, BHD: 19 MM | PC |  |  |  | HB |  |  | PT. KOINJAYA CO., LTD.
STP_005 | Data Enrichment | nen | SPC1 |  | 2022-12-26 |  |  | PASAR_8804 | 100825 | PSR100825 | CONSUMABLES | B | V1 | 2240 | ERSA | OTHERS | PSRLT-3.6-MN-VALVE, BALL, SUS 316L, 25 mm ND X 10K, BODY MATERIAL: STAINLESS STEEL TYPE 316L, SCREW TYPE, LEVER STYLE HANDLE. | PSRLT-3.6-MN-VALVE, BALL, SUS 316L, 25 mm ND X 10K, BODY MATERIAL: STAINLESS STEEL TYPE 316L, SCREW TYPE, LEVER STYLE HANDLE. | PC |  |  |  | HB |  |  | ORMOC LIBERTY MARKETING, INC.
STP_005 | Data Enrichment | nen | SPC1 |  | 2022-12-26 |  |  | PASAR_8839 | 177977 | PSR177977 | CONSUMABLES | B | V1 | 2240 | ERSA | OTHERS | PSRLT-3.79-MN-VALVE, DIAPHRAGM, PVC, 100 MM ND X 10K; I.D.: 100 MM; BODY/BONNET: u-PVC; DIAPHRAGM: EPDM RUBBER; HANDWHEEL OPERATED; FLANGE ENDS DRILLED TO JIS STANDARDS; FACE-TO-FACE DISTANCE: 340 MM; BRAND: ASAHI AV OR EQUIVALENT | PSRLT-3.79-MN-VALVE, DIAPHRAGM, PVC, 100 MM ND X 10K; I.D.: 100 MM; BODY/BONNET: u-PVC; DIAPHRAGM: EPDM RUBBER; HANDWHEEL OPERATED; FLANGE ENDS DRILLED TO JIS STANDARDS; FACE-TO-FACE DISTANCE: 340 MM; BRAND: ASAHI AV OR EQUIVALENT | PC |  |  |  | HB
STP_005 | Data Enrichment | nen | SPC1 |  | 2022-12-26 |  |  | PASAR_8863 | 176023 | PSR176023 | CONSUMABLES | B | V1 | 2240 | ERSA | OTHERS | PSRLT-3.86-MN-VALVE, BALL, SUS 316L, 1/2 NPT X 150 PSI, BODY MATERIAL: SUS 316L, THREADED ENDS, LEVER STYLE HANDLE | PSRLT-3.86-MN-VALVE, BALL, SUS 316L, 1/2 NPT X 150 PSI, BODY MATERIAL: SUS 316L, THREADED ENDS, LEVER STYLE HANDLE | PC |  |  |  | HB |  |  | ORMOC LIBERTY MARKETING, INC.
STP_005 | Data Enrichment | nen | SPC1 |  | 2022-12-26 |  |  | PASAR_8864 | 101229 | PSR101229 | CONSUMABLES | B | V1 | 2240 | ERSA | OTHERS | PSRLT-3.86-MN-VALVE, SOLENOID, 4-WAY, MODEL: 4F520E, 2-POSITION, DOUBLE SOLENOID COIL, RC1/2 PORT, WITH PILOT VALVE FOR AC100V/220V, EXPLOSION PROOF TYPE, SERIES SELEX 4F5, DWG. NO. F3-850112-A, MFR: CKD CORPORATION | PSRLT-3.86-MN-VALVE, SOLENOID, 4-WAY, MODEL: 4F520E, 2-POSITION, DOUBLE SOLENOID COIL, RC1/2 PORT, WITH PILOT VALVE FOR AC100V/220V, EXPLOSION PROOF TYPE, SERIES SELEX 4F5, DWG. NO. F3-850112-A, MFR: CKD CORPORATION | PC |  |  |  | HB
STP_005 | Data Enrichment | nen | SPC1 |  | 2022-12-26 |  |  | PASAR_8882 | 948990 | PSR948990 | CRITICAL | A | V1 | 2240 | ERSA | OTHERS | PSRLT-3.8-MN-VALVE, SHUT-OFF, 1/2", P/N VHS40-F04B, PRE-ASSEMBLED WITH 28MM BONDED SEAL, P/N MB45-241, WITH 1/2-16MM MIXED BULKHEAD, P/N KQ2E16-04A, WITH BRACKET P/N Y400-A, WITH 1/2” NRV REDUCING VALVE, P/N AKM4000-F03-A, | PSRLT-3.8-MN-VALVE, SHUT-OFF, 1/2", P/N VHS40-F04B, PRE-ASSEMBLED WITH 28MM BONDED SEAL, P/N MB45-241, WITH 1/2-16MM MIXED BULKHEAD, P/N KQ2E16-04A, WITH BRACKET P/N Y400-A, WITH 1/2” NRV REDUCING VALVE, P/N AKM4000-F03-A, WITH 1/2” BSP END BLOCK P/N E400-F04-A, WITH 1/2" BSP MODULAR CONNECTOR P/N E410-U04, WITH 7.7 BAR RELIEF VALVE P/N 818881243-7.7, FOR SCHENCK PNEUMATIC PANEL, ITEMS 13~20, TEMS 13~20, MRF: SCHENCK | PC |  |  |  | HB
STP_005 | Data Enrichment | nen | SPC1 |  | 2022-12-26 |  |  | PASAR_8885 | 178430 | PSR178430 | CONSUMABLES | B | V1 | 2240 | ERSA | OTHERS | PSRLT-3.91-MN-VALVE, GATE, 100 MM X 10K-RF, CAST IRON, FLANGE TYPE DRILLED TO JIS STANDARD, RAISED FACE, RISING STEM | PSRLT-3.91-MN-VALVE, GATE, 100 MM X 10K-RF, CAST IRON, FLANGE TYPE DRILLED TO JIS STANDARD, RAISED FACE, RISING STEM | PC |  |  |  | HB |  |  | UP TOWN INDL SALES INC
STP_005 | Data Enrichment | nen | SPC1 |  | 2022-12-26 |  |  | PASAR_8894 | 177873 | PSR177873 | CONSUMABLES | B | V1 | 2240 | ERSA | OTHERS | PSRLT-3.95-MN-VALVE, DIAPHRAGM, PVC, 150 MM NOMINAL SIZE X 10K; I.D.: 148 MM; BODY/BONNET MATERIAL: PVC; DIAPHRAGM: EPDM RUBBER; HANDWHEEL OPERATED; FLANGE ENDS DRILLED TO JIS STANDARD; FACE-TO-FACE DISTANCE: 480 MM, BRAND:ASAHI AV TYPE 15, | PSRLT-3.95-MN-VALVE, DIAPHRAGM, PVC, 150 MM NOMINAL SIZE X 10K; I.D.: 148 MM; BODY/BONNET MATERIAL: PVC; DIAPHRAGM: EPDM RUBBER; HANDWHEEL OPERATED; FLANGE ENDS DRILLED TO JIS STANDARD; FACE-TO-FACE DISTANCE: 480 MM, BRAND: ASAHI AV TYPE 15, MAKER: ASAHI ORGANIC CHEMICALS INDUSTRY CO., LTD., JAPAN, OR EQUIVALENT | PC |  |  |  | HB | ASAHI ORGANIC CHEMICALS INDUSTRY CO., LTD., JAPAN, OR EQUIVALENT | TYPE 15 | DAINAN TRADING
STP_005 | Data Enrichment | nen | SPC1 |  | 2022-12-26 |  |  | PASAR_8914 | 386250 | PSR386250 | CONSUMABLES | B | V1 | 2240 | ERSA | OTHERS | PSRLT-3.9-MN-VALVE, GATE, 1/2 X 150 PSI, SUS304, THREADED, HEAVY DUTY,OUTDOOR APPLICATION,FOR INDUSTRIAL USE | PSRLT-3.9-MN-VALVE, GATE, 1/2 X 150 PSI, SUS304, THREADED, HEAVY DUTY,OUTDOOR APPLICATION,FOR INDUSTRIAL USE | PC |  |  |  | HB |  |  | TYVAL INDUSTRIAL SUPPLY CORP.
STP_005 | Data Enrichment | nen | SPC1 |  | 2022-12-26 |  |  | PASAR_8925 | 280177 | PSR280177 | CONSUMABLES | B | V1 | 2240 | ERSA | OTHERS | PSRLT-3-MN-VALVE, SOLENOID, 3/2 WAY, 110 VAC, 50/60 Hz, CONNECTION: G1/4, 1.5~8 BAR OPERATING PRESSURE, NORMALLY CLOSED, PROTECTION: IP 65, FLOW RATE: 800 L/MIN, TYPE: 4F110-08, MFR: CKD CORPORATION, JAPAN OR EQUIVALENT. | PSRLT-3-MN-VALVE, SOLENOID, 3/2 WAY, 110 VAC, 50/60 Hz, CONNECTION: G1/4, 1.5~8 BAR OPERATING PRESSURE, NORMALLY CLOSED, PROTECTION: IP 65, FLOW RATE: 800 L/MIN, TYPE: 4F110-08, MFR: CKD CORPORATION, JAPAN OR EQUIVALENT. | PC |  |  |  | HB |  |  | AIR-RICH INDUSTRIAL SYSTEMS, INC.
STP_005 | Data Enrichment | nen | SPC1 |  | 2022-12-26 |  |  | PASAR_8943 | 030365 | PSR030365 | CONSUMABLES | B | V1 | 2240 | ERSA | OTHERS | PSRLT-4.08-MN-VALVE, DIRECTIONAL, SOLENOID OPERATED P/N 1070154536, WITH 4 BOLTS, SAPRE CODE: A0511.1.3, DRAWING NO.: CN0536DD0510WD1-7; FOR FRAME FILTER PRESS, FILTER AREA:150 m2, No. OF FILTER PLATES, N:28; Filter Chamber Vo., V: 3.0 m3; | PSRLT-4.08-MN-VALVE, DIRECTIONAL, SOLENOID OPERATED P/N 1070154536, WITH 4 BOLTS, SAPRE CODE: A0511.1.3, DRAWING NO.: CN0536DD0510WD1-7; FOR FRAME FILTER PRESS, FILTER AREA:150 m2, No. OF FILTER PLATES, N:28; Filter Chamber Vo., V: 3.0 m3; MFR: JINGJIN ENVIRONMENTAL PROTECTION INC. | PC |  |  |  | HB |  |  | CHINA NERIN ENGINEERING CO., LTD.
STP_005 | Data Enrichment | nen | SPC1 |  | 2022-12-26 |  |  | PASAR_8964 | 177942 | PSR177942 | CONSUMABLES | B | V1 | 2240 | ERSA | OTHERS | PSRLT-4.12-MN-VALVE, DIAPHRAGM, PVC, 250 mm NOMINAL SIZE X 10K, BODY/BONNET MATERIAL: PVC; DIAPHRAGM: EPDM RUBBER; HANDWHEEL OPERATED; FLANGED ENDS DRILLED TO JIS STANDARD; BRAND: ASAHI AV TYPE 15 | PSRLT-4.12-MN-VALVE, DIAPHRAGM, PVC, 250 mm NOMINAL SIZE X 10K, BODY/BONNET MATERIAL: PVC; DIAPHRAGM: EPDM RUBBER; HANDWHEEL OPERATED; FLANGED ENDS DRILLED TO JIS STANDARD; BRAND: ASAHI AV TYPE 15 | PC |  |  |  | HB
STP_005 | Data Enrichment | nen | SPC1 |  | 2022-12-26 |  |  | PASAR_9042 | 031633 | PSR031633 | CONSUMABLES | B | V1 | 2240 | ERSA | OTHERS | PSRLT-4.34-MN-VALVE, BALL, OUTOTEC P/N 517972, DIAMETER: 24 mm; FOR WASHING TANK, ANODE CASTING (MECHANICAL START-UP/PRODUCTION SECURING PARTS), MFR: TEHTY SUOMESSA | PSRLT-4.34-MN-VALVE, BALL, OUTOTEC P/N 517972, DIAMETER: 24 mm; FOR WASHING TANK, ANODE CASTING (MECHANICAL START-UP/PRODUCTION SECURING PARTS), MFR: TEHTY SUOMESSA | PC |  |  |  | HB
STP_005 | Data Enrichment | nen | SPC1 |  | 2022-12-26 |  |  | PASAR_9106 | 013122 | PSR013122 | CONSUMABLES | B | V1 | 2240 | ERSA | OTHERS | PSRLT-4.47-MN-VALVE, BALL, SUS 304, 1/2 PIPE SIZE, WITH LOCKING DEVICE; PRESSURE RATING: 10K, MATERIAL: TYPE 304 STAINLESS STEEL; CONNECTION: SOCKET WELDING TYPE, LEVER STYLE HANDLE WITH VINYL COVERING | PSRLT-4.47-MN-VALVE, BALL, SUS 304, 1/2 PIPE SIZE, WITH LOCKING DEVICE; PRESSURE RATING: 10K, MATERIAL: TYPE 304 STAINLESS STEEL; CONNECTION: SOCKET WELDING TYPE, LEVER STYLE HANDLE WITH VINYL COVERING | PC |  |  |  | HB |  |  | JVRA INDUSTRIAL SALES AND SERVICES
STP_005 | Data Enrichment | nen | SPC1 |  | 2022-12-26 |  |  | PASAR_9138 | 048322 | PSR048322 | CONSUMABLES | B | V1 | 2240 | ERSA | OTHERS | PSRLT-4.55-MN-VALVE, THERMAL EXPANSION; FOR COMPRESS AIR DRYER MODEL: SLZH-200NW, BRAND: DANFOSS, MODEL: TGEX 18TR, 63KW, R22 | PSRLT-4.55-MN-VALVE, THERMAL EXPANSION; FOR COMPRESS AIR DRYER MODEL: SLZH-200NW, BRAND: DANFOSS, MODEL: TGEX 18TR, 63KW, R22 | UT |  |  |  | HB |  |  | GENERAL EXPORTATION (H.K.) CO., LTD.
STP_005 | Data Enrichment | nen | SPC1 |  | 2022-12-26 |  |  | PASAR_9162 | 522169 | PSR522169 | CONSUMABLES | B | V1 | 2240 | ERSA | OTHERS | PSRLT-4.62-MN-VALVE, BUTTERFLY, 150 MM, WAFER TYPE, ANSI 150 LBS., LEVER OPERATED | PSRLT-4.62-MN-VALVE, BUTTERFLY, 150 MM, WAFER TYPE, ANSI 150 LBS., LEVER OPERATED | PC |  |  |  | HB |  |  | LEELENG COMMERCIAL, INC.
STP_005 | Data Enrichment | nen | SPC1 |  | 2022-12-26 |  |  | PASAR_9181 | 016302 | PSR016302 | CONSUMABLES | B | V1 | 2240 | ERSA | OTHERS | PSRLT-4.65-MN-VALVE SET, FLUSH, URINAL, MANUAL, 3/4 TOP SPUD CONNECTION, INLET SIZE: 3/4 NPT MALE LEVER HANDLE, SELF-CLOSING. | PSRLT-4.65-MN-VALVE SET, FLUSH, URINAL, MANUAL, 3/4 TOP SPUD CONNECTION, INLET SIZE: 3/4 NPT MALE LEVER HANDLE, SELF-CLOSING. | SE |  |  |  | HB |  |  | UP TOWN INDL SALES INC
STP_005 | Data Enrichment | nen | SPC1 |  | 2022-12-26 |  |  | PASAR_9182 | 100346 | PSR100346 | CONSUMABLES | B | V1 | 2240 | ERSA | OTHERS | PSRLT-4.65-MN-VALVE, GATE, 125 MM ND X 10K, BODY MATERIAL: C. S., FLANGE TYPE CONFORMING TO JIS STANDARD | PSRLT-4.65-MN-VALVE, GATE, 125 MM ND X 10K, BODY MATERIAL: C. S., FLANGE TYPE CONFORMING TO JIS STANDARD | PC |  |  |  | HB |  |  | GENERAL EXPORTATION (H.K.) CO., LTD.
STP_005 | Data Enrichment | nen | SPC1 |  | 2022-12-26 |  |  | PASAR_9183 | 101400 | PSR101400 | CONSUMABLES | B | V1 | 2240 | ERSA | OTHERS | PSRLT-4.65-MN-VALVE, GATE, 250 X 10K, FLANGE TYPE, STEM RISER, BH: 12 AND SIZE M22, ACTUAL HEIGHT: 330 MM, ACTUAL WIDTH: 400 MM, ACTUAL FLANGE BCD: 335 MM | PSRLT-4.65-MN-VALVE, GATE, 250 X 10K, FLANGE TYPE, STEM RISER, BH: 12 AND SIZE M22, ACTUAL HEIGHT: 330 MM, ACTUAL WIDTH: 400 MM, ACTUAL FLANGE BCD: 335 MM | UT |  |  |  | HB |  |  | UNIC HARDWARE
STP_005 | Data Enrichment | nen | SPC1 |  | 2022-12-26 |  |  | PASAR_9184 | 046480 | PSR046480 | CONSUMABLES | B | V1 | 2240 | ERSA | OTHERS | PSRLT-4.65-MN-VALVE, QUICK EXHAUST, MODEL: AQ2000-F02-H, PORT SIZE: 1/4, FOR CONCENTRATE PNEUMATIC CONVEYING, MFR: SMC PNUEMATICS | PSRLT-4.65-MN-VALVE, QUICK EXHAUST, MODEL: AQ2000-F02-H, PORT SIZE: 1/4, FOR CONCENTRATE PNEUMATIC CONVEYING, MFR: SMC PNUEMATICS | PC |  |  |  | HB |  |  | DAINAN TRADING
STP_005 | Data Enrichment | nen | SPC1 |  | 2022-12-26 |  |  | PASAR_9214 | 036122 | PSR036122 | CONSUMABLES | B | V1 | 2240 | ERSA | OTHERS | PSRLT-4.73-MN-VALVE, SHUT-OFF, V5.2.04, DN50, PN40; POSITION NO.: 35, REFERENCE DRAWING NO.: 6028210; FOR STEAM TRAP UNIT ASSEMBLY, STEAM DRYER, MFR: KUMERA | PSRLT-4.73-MN-VALVE, SHUT-OFF, V5.2.04, DN50, PN40; POSITION NO.: 35, REFERENCE DRAWING NO.: 6028210; FOR STEAM TRAP UNIT ASSEMBLY, STEAM DRYER, MFR: KUMERA | PC |  |  |  | HB
STP_005 | Data Enrichment | nen | SPC1 |  | 2022-12-26 |  |  | PASAR_9245 | 081950 | PSR081950 | CONSUMABLES | B | V1 | 2240 | ERSA | OTHERS | PSRLT-4.77-MN-VALVE, BALL, SUS 316L, 50 MM X 10K, FLANGE TYPE DRILLED TO JIS STANDARD | PSRLT-4.77-MN-VALVE, BALL, SUS 316L, 50 MM X 10K, FLANGE TYPE DRILLED TO JIS STANDARD | PC |  |  |  | HB |  |  | UNIC HARDWARE
STP_005 | Data Enrichment | nen | SPC1 |  | 2022-12-26 |  |  | PASAR_9318 | 306645 | PSR306645 | CONSUMABLES | B | V1 | 2240 | ERSA | OTHERS | PSRLT-4.97-MN-VALVE, ANGLE, LAVATORY, STAINLESS, 12.7 MM DIAMETER (1/2), SINGLE TYPE | PSRLT-4.97-MN-VALVE, ANGLE, LAVATORY, STAINLESS, 12.7 MM DIAMETER (1/2), SINGLE TYPE | PC |  |  |  | HB |  |  | UNIC HARDWARE
STP_005 | Data Enrichment | nen | SPC1 |  | 2022-12-26 |  |  | PASAR_9362 | 100824 | PSR100824 | CONSUMABLES | B | V1 | 2240 | ERSA | OTHERS | PSRLT-5.04-MN-VALVE, GLOBE, 40 mm ND X 10K, BODY MATERIAL: SUS 316L (STAINLESS STEEL), FLANGE TYPE DRILLED TO JIS STANDARD | PSRLT-5.04-MN-VALVE, GLOBE, 40 mm ND X 10K, BODY MATERIAL: SUS 316L (STAINLESS STEEL), FLANGE TYPE DRILLED TO JIS STANDARD | PC |  |  |  | HB |  |  | ORMOC LIBERTY MARKETING, INC.
STP_005 | Data Enrichment | nen | SPC1 |  | 2022-12-26 |  |  | PASAR_9386 | 038986 | PSR038986 | CONSUMABLES | B | V1 | 2240 | ERSA | OTHERS | PSRLT-5.08-MN-VALVE, NON-RETURN, P/N 1619651000; FOR AIR COMPRESSOR MODEL ZT50VSD, SERIAL NO. AII 702896, MFR: ATLAS COPCO | PSRLT-5.08-MN-VALVE, NON-RETURN, P/N 1619651000; FOR AIR COMPRESSOR MODEL ZT50VSD, SERIAL NO. AII 702896, MFR: ATLAS COPCO | PC | 1619651000 | 0003000000 | ATLAS COPCO | HB |  |  | ATLAS COPCO (THAILAND) LTD
STP_005 | Data Enrichment | nen | SPC1 |  | 2022-12-26 |  |  | PASAR_9416 | 032202 | PSR032202 | CONSUMABLES | B | V1 | 2240 | ERSA | OTHERS | PSRLT-5.15-MN-VALVE, SHEEVE, PINCH, P/N DN150, MATERIAL: RUBBER, SPARE CODE: A0607.7.7; FOR CONCENTRATE FILTER | PSRLT-5.15-MN-VALVE, SHEEVE, PINCH, P/N DN150, MATERIAL: RUBBER, SPARE CODE: A0607.7.7; FOR CONCENTRATE FILTER | PC |  |  |  | HB |  |  | CHINA NERIN ENGINEERING CO., LTD.
STP_005 | Data Enrichment | nen | SPC1 |  | 2022-12-26 |  |  | PASAR_9477 | 176098 | PSR176098 | CONSUMABLES | B | V1 | 2240 | ERSA | OTHERS | PSRLT-5.31-MN-VALVE, BALL, SUS 316, 3/4, SCREW TYPE, MATERIAL: STAINLESS STEEL TYPE 316 | PSRLT-5.31-MN-VALVE, BALL, SUS 316, 3/4, SCREW TYPE, MATERIAL: STAINLESS STEEL TYPE 316 | PC |  |  |  | HB |  |  | UP TOWN INDL SALES INC
STP_005 | Data Enrichment | nen | SPC1 |  | 2022-12-26 |  |  | PASAR_9546 | 337580 | PSR337580 | CONSUMABLES | B | V1 | 2240 | ERSA | OTHERS | PSRLT-5.44-MN-VALVE, GATE, 50 mm X 10K-FF, CAST IRON, FLANGED-END DRILLED TO JIS STANDARD; FACE-TO-FACE DISTANCE: 180 mm; FLANGE DIMENSIONS: O.D.: 155 mm; BCD: 120 mm; BH: 4; BHD: 19 mm; THICKNESS: 20 mm; OUTSIDE SCREW AND YOKE TYPE. | PSRLT-5.44-MN-VALVE, GATE, 50 mm X 10K-FF, CAST IRON, FLANGED-END DRILLED TO JIS STANDARD; FACE-TO-FACE DISTANCE: 180 mm; FLANGE DIMENSIONS: O.D.: 155 mm; BCD: 120 mm; BH: 4; BHD: 19 mm; THICKNESS: 20 mm; OUTSIDE SCREW AND YOKE TYPE. | PC |  |  |  | HB |  |  | FUJI TRADING CO., LTD.
STP_005 | Data Enrichment | nen | SPC1 |  | 2022-12-26 |  |  | PASAR_9608 | 029667 | PSR029667 | CONSUMABLES | B | V1 | 2240 | ERSA | OTHERS | PSRLT-5.56-MN-VALVE, GLOBE, C. S. S28C, 20 MM ND X 75K, SOCKET-WELDING TYPE, CONFORMING TO JIS STANDARD. | PSRLT-5.56-MN-VALVE, GLOBE, C. S. S28C, 20 MM ND X 75K, SOCKET-WELDING TYPE, CONFORMING TO JIS STANDARD. | PC |  |  |  | HB |  |  | ORMOC LIBERTY MARKETING, INC.
STP_005 | Data Enrichment | nen | SPC1 |  | 2022-12-26 |  |  | PASAR_9615 | 176652 | PSR176652 | CONSUMABLES | B | V1 | 2240 | ERSA | OTHERS | PSRLT-5.57-MN-VALVE, BUTTERFLY, PVC, 150 mm NOMINAL SIZE X JIS 10K, LEVER TYPE, I.D.: 154 mm; O.D.: 285 mm; BODY/DISC MATERIAL: U-PVC/PP; SEAT MATERIAL: EPDM; FLANGE TYPE DRILLED TO JIS STANDARD; FLANGE DIMENSIONS: PCD: 240 mm; BH | PSRLT-5.57-MN-VALVE, BUTTERFLY, PVC, 150 mm NOMINAL SIZE X JIS 10K, LEVER TYPE, I.D.: 154 mm; O.D.: 285 mm; BODY/DISC MATERIAL: U-PVC/PP; SEAT MATERIAL: EPDM; FLANGE TYPE DRILLED TO JIS STANDARD; FLANGE DIMENSIONS: PCD: 240 mm; BH: 8; BHD: 23 mm; BRAND: ASAHI OR EQUIVALENT | PC |  |  |  | HB
STP_005 | Data Enrichment | nen | SPC1 |  | 2022-12-26 |  |  | PASAR_9659 | 042636 | PSR042636 | CONSUMABLES | B | V1 | 2240 | ERSA | OTHERS | PSRLT-5.6-MN-VALVE, GATE, 4 X 10K, CAC406, RISING STEM, FLANGE TYPE, BH: 8, FLANGE DIAMETER: 229 MM, 125FCL, 100A; MFR: KITZ | PSRLT-5.6-MN-VALVE, GATE, 4 X 10K, CAC406, RISING STEM, FLANGE TYPE, BH: 8, FLANGE DIAMETER: 229 MM, 125FCL, 100A; MFR: KITZ | PC |  |  |  | HB |  |  | UP TOWN INDL SALES INC
STP_005 | Data Enrichment | nen | SPC1 |  | 2022-12-26 |  |  | PASAR_9666 | 040859 | PSR040859 | CONSUMABLES | B | V1 | 2240 | ERSA | OTHERS | PSRLT-5.73-MN-VALVE, LINE, ELECTRIC, E-VALV-PF, FOR ELECTRIC LINE, SKF 12375450, OUTOTEC MATERIAL NO.: 611893, POSITION NO.: 7, REFERENCE DWG NO.: 10482364; FOR AUTOMATIC LUBRICATION SYSTEM, TWIN M18 ANODE CASTING; MFR: OUTOTEC | PSRLT-5.73-MN-VALVE, LINE, ELECTRIC, E-VALV-PF, FOR ELECTRIC LINE, SKF 12375450, OUTOTEC MATERIAL NO.: 611893, POSITION NO.: 7, REFERENCE DWG NO.: 10482364; FOR AUTOMATIC LUBRICATION SYSTEM, TWIN M18 ANODE CASTING; MFR: OUTOTEC | PC |  |  |  | HB
STP_005 | Data Enrichment | nen | SPC1 |  | 2022-12-26 |  |  | PASAR_9738 | 028252 | PSR028252 | CONSUMABLES | B | V1 | 2240 | ERSA | OTHERS | PSRLT-5.8-MN-VALVE, BUTTERFLY, DN200, WITH LEVER, OPERATOR EXTENSION SHAFT: 1400 mm, MATERIAL: AISI 304, OUTOTEC MATERIAL NO.: 591040, POSITION NO.: 21, REFERENCE DRAWING NO.: 10482393; FOR ANODE COLLECTING AND HANDLING SYSTEM 2 ASSEMBLY | PSRLT-5.8-MN-VALVE, BUTTERFLY, DN200, WITH LEVER, OPERATOR EXTENSION SHAFT: 1400 mm, MATERIAL: AISI 304, OUTOTEC MATERIAL NO.: 591040, POSITION NO.: 21, REFERENCE DRAWING NO.: 10482393; FOR ANODE COLLECTING AND HANDLING SYSTEM 2 ASSEMBLY , TWIN M18 ANODE CASTING, MFR: OUTOTEC | AY |  |  |  | HB
STP_005 | Data Enrichment | nen | SPC1 |  | 2022-12-26 |  |  | PASAR_9752 | 937052 | PSR937052 | CONSUMABLES | B | V1 | 2240 | ERSA | OTHERS | PSRLT-5.93-MN-VALVE, DIRECTIONAL, SOLENOID OPERATED, MODEL DSG-03-3C2-A110-N1-50WG, 110VAC, MFR: YUKEN HYDRAULICS CO., LTD. | PSRLT-5.93-MN-VALVE, DIRECTIONAL, SOLENOID OPERATED, MODEL DSG-03-3C2-A110-N1-50WG, 110VAC, MFR: YUKEN HYDRAULICS CO., LTD. | PC |  |  |  | HB |  |  | GENERAL EXPORTATION (H.K.) CO., LTD.
STP_005 | Data Enrichment | nen | SPC1 |  | 2022-12-26 |  |  | PASAR_9793 | 039324 | PSR039324 | CRITICAL | B | V1 | 2240 | ERSA | OTHERS | PSRLT-6.03-MN-VALVE SET, ANGLE, TYPE 2000, ID NO.: 186487, 2/2 WAY NORMALLY CLOSED, NOMINAL DIAMETER: 40 MM (1-1/2), SEAL MATERIAL: PTFE, BODY MATERIAL: GUNMETAL, PORT CONNECTION: G 1-1/2 INCH THREADED, ACTUATOR MATERIAL: PA, ACTU | PSRLT-6.03-MN-VALVE SET, ANGLE, TYPE 2000, ID NO.: 186487, 2/2 WAY NORMALLY CLOSED, NOMINAL DIAMETER: 40 MM (1-1/2), SEAL MATERIAL: PTFE, BODY MATERIAL: GUNMETAL, PORT CONNECTION: G 1-1/2 INCH THREADED, ACTUATOR MATERIAL: PA, ACTUATOR SIZE: 125 MM , PRE RANGE: 0 ~ 16 BARS,TEMPERATURE RANGE: -10 TO 180 DEG. C.; MFR: BURKERT | SE |  |  |  | HB |  |  | BURKERT PHILIPPINES, INC.
STP_005 | Data Enrichment | nen | SPC1 |  | 2022-12-26 |  |  | PASAR_9794 | 036328 | PSR036328 | CONSUMABLES | C | PD | 2240 | ERSA | OTHERS | PSRLT-6.03-MN-VALVE, GATE, PARALLEL DOUBLE DISC, MODEL: HZ43F-1.0, ND: 100, PN: 10, PRESSURE: 1.0 MPa, SPARE CODE: C0604.49.17, RELEASE NO. 14102001, MFR: SHENYANG TONGYONG, POWER EQUIPMENT MANUFACTURING CO. LTD. OR EQUIVALENT OR | PSRLT-6.03-MN-VALVE, GATE, PARALLEL DOUBLE DISC, MODEL: HZ43F-1.0, ND: 100, PN: 10, PRESSURE: 1.0 MPa, SPARE CODE: C0604.49.17, RELEASE NO. 14102001, MFR: SHENYANG TONGYONG, POWER EQUIPMENT MANUFACTURING CO. LTD. OR EQUIVALENT OR EQUIVALENT. | PC |  |  |  | EX |  |  | CHINA NERIN ENGINEERING CO., LTD.
STP_005 | Data Enrichment | nen | SPC1 |  | 2022-12-26 |  |  | PASAR_9795 | 040703 | PSR040703 | CONSUMABLES | B | V1 | 2240 | ERSA | OTHERS | PSRLT-6.03-MN-VALVE, SEAT, ANGLE, THREADED BODY, FLOW DIRECTION 1 TO 2, PILOT PRES: 1.9 TO 10 BAR , TYPE 2000 A, 2/2 WAY NORMALLY CLOSED, NOMINAL DIAMETER: 65 MM (2-1/2 INCH), SEAL MATERIAL: PTFE, BODY MATERIAL: GUNMETAL, PORT CO | PSRLT-6.03-MN-VALVE, SEAT, ANGLE, THREADED BODY, FLOW DIRECTION 1 TO 2, PILOT PRES: 1.9 TO 10 BAR , TYPE 2000 A, 2/2 WAY NORMALLY CLOSED, NOMINAL DIAMETER: 65 MM (2-1/2 INCH), SEAL MATERIAL: PTFE, BODY MATERIAL: GUNMETAL, PORT CONNECTION: G 2-1/2 INCH THREADED, ACTUATOR MATERIAL: PPS, ACTUATOR SIZE: 80 MM, PRESSURE RANGE: 0 ~ 16 BARS, TEMP RANGE: -10 TO 180 DEG. C.; MFR: BURKERT | SE |  |  |  | HB |  |  | BURKERT PHILIPPINES, INC.
STP_005 | Data Enrichment | nen | SPC1 |  | 2022-12-26 |  |  | PASAR_9796 | 040702 | PSR040702 | CONSUMABLES | B | V1 | 2240 | ERSA | OTHERS | PSRLT-6.03-MN-VALVE, SEAT, ANGLE, THREADED BODY, FLOW DIRECTION 1 TO 2, PILOT PRES: 1.9 TO 10 BAR, TYPE 2000 A, 2/2 WAY NORMALLY CLOSED, NOMINAL DIAMETER: 19 MM (3/4 INCH), SEAL MATERIAL: PTFE, BODY MATERIAL: GUNMETAL, PORT CONNE | PSRLT-6.03-MN-VALVE, SEAT, ANGLE, THREADED BODY, FLOW DIRECTION 1 TO 2, PILOT PRES: 1.9 TO 10 BAR, TYPE 2000 A, 2/2 WAY NORMALLY CLOSED, NOMINAL DIAMETER: 19 MM (3/4 INCH), SEAL MATERIAL: PTFE, BODY MATERIAL: GUNMETAL, PORT CONNECTION: G 3/4 INCH THREADED, ACTUATOR MATERIAL: PPS, ACTUATOR SIZE: 50 MM, PRESSURE RANGE: 0 ~ 16 BARS, TEMP RANGE: -10 TO 180 DEG. C.; MFR: BURKERT | SE |  |  |  | HB |  |  | BURKERT PHILIPPINES, INC.
STP_005 | Data Enrichment | nen | SPC1 |  | 2022-12-26 |  |  | PASAR_9797 | 040704 | PSR040704 | CONSUMABLES | B | V1 | 2240 | ERSA | OTHERS | PSRLT-6.03-MN-VALVE, SEAT, ANGLE, THREADED BODY, FLOW DIRECTION 1 TO 2, PILOT PRES: 1.9 TO 10 BAR, TYPE 2000 A, 2/2 WAY NORMALLY CLOSED, NOMINAL DIAMETER: 50 MM (2 INCH), SEAL MATERIAL: PTFE, BODY MATERIAL: GUNMETAL, PORT CONNECTI | PSRLT-6.03-MN-VALVE, SEAT, ANGLE, THREADED BODY, FLOW DIRECTION 1 TO 2, PILOT PRES: 1.9 TO 10 BAR, TYPE 2000 A, 2/2 WAY NORMALLY CLOSED, NOMINAL DIAMETER: 50 MM (2 INCH), SEAL MATERIAL: PTFE, BODY MATERIAL: GUNMETAL, PORT CONNECTION: G 2 INCH THREADED, ACTUATOR MATERIAL: PPS, ACTUATOR SIZE: 80 MM, PRESSURE RANGE: 0 ~ 16 BARS, TEMP RANGE: -10 TO 180 DEG. C.; MFR: BURKERT | SE |  |  |  | HB |  |  | BURKERT PHILIPPINES, INC.
STP_005 | Data Enrichment | nen | SPC1 |  | 2022-12-26 |  |  | PASAR_9798 | 040701 | PSR040701 | CONSUMABLES | B | V1 | 2240 | ERSA | OTHERS | PSRLT-6.03-MN-VALVE, SEAT, ANGLE, THREADED BODY, FLOW DIRECTION 1 TO 2, PILOT PRES: 1.9 TO 10 BAR, TYPE 2000 A, 2/2 WAY NORMALLY CLOSED,NOMINAL DIAMETER: 25 MM (1 INCH), SEAL MATERIAL: PTFE, BODY MATERIAL: GUNMETAL, PORT CONNECTIO | PSRLT-6.03-MN-VALVE, SEAT, ANGLE, THREADED BODY, FLOW DIRECTION 1 TO 2, PILOT PRES: 1.9 TO 10 BAR, TYPE 2000 A, 2/2 WAY NORMALLY CLOSED,NOMINAL DIAMETER: 25 MM (1 INCH), SEAL MATERIAL: PTFE, BODY MATERIAL: GUNMETAL, PORT CONNECTION: G 1 INCH THREADED , ACTUATOR MATERIAL: PPS, ACTUATOR SIZE: 63 MM, PRESSURE RANGE: 0 ~ 16 BARS,TEMP RANGE: -10 TO 180 DEG. C.; MFR: BURKERT | SE |  |  |  | HB |  |  | BURKERT PHILIPPINES, INC.
STP_005 | Data Enrichment | nen | SPC1 |  | 2022-12-26 |  |  | PASAR_9808 | 011257 | PSR011257 | CRITICAL | B | V1 | 2240 | ERSA | OTHERS | PSRLT-6.06-MN-VALVE, SOLENOID, 5/2-WAY, TYPE: 6519 NAMUR, PRESSURE RANGE: 2~8 BAR, OPERATING VOLTAGE: 24 VDC, ORIFICE: DN 6.0 mm, BODY MATERIAL: POLYAMIDE (PA), SEAL MATERIAL: NBR AND PUR, THREAD INSERT MATERIAL: BRASS, NICKEL-PLA | PSRLT-6.06-MN-VALVE, SOLENOID, 5/2-WAY, TYPE: 6519 NAMUR, PRESSURE RANGE: 2~8 BAR, OPERATING VOLTAGE: 24 VDC, ORIFICE: DN 6.0 mm, BODY MATERIAL: POLYAMIDE (PA), SEAL MATERIAL: NBR AND PUR, THREAD INSERT MATERIAL: BRASS, NICKEL-PLATED OR STAINLESS STEEL, PORT/SUPPLY CONNECTIONS 1,3,5: THREADED PORT NPT 1/4, SERVICE PORT 2 AND 4: NAMUR FLANGE, VOLTAGE TOLERANCE: +-10%, DUTY CYCLE: 100% CONTINUOUS RATING, ELECTRICAL CONNECTION(STANDARD): TAG CONNECTOR ACCORDING TO DIN 43650 FORM A, PROTECTION CLASS: IP 65 WITH CABLE PLUG; MFR: BURKERT FLUID CONTROL SYSTEM | PC |  |  |  | HB |  |  | BURKERT PHILIPPINES, INC.
STP_005 | Data Enrichment | nen | SPC1 |  | 2022-12-26 |  |  | PASAR_9810 | 051930 | PSR051930 | CONSUMABLES | C | PD | 2240 | ERSA | OTHERS | PSRLT-6.07-MN-VALVE, SAFETY, PRESSURE RELIEF, TYPE: OPEN BONNET AND OPEN LIFTING DEVICE, BODY: CAST STEEL 1.0619+N, CONNECTION: DN100/150 FLANGED PN40/16, SET PRESSURE: 25 BAR(G), TEMPERATURE: < 300 DEG. C., WITH CERTIFICATION TES | PSRLT-6.07-MN-VALVE, SAFETY, PRESSURE RELIEF, TYPE: OPEN BONNET AND OPEN LIFTING DEVICE, BODY: CAST STEEL 1.0619+N, CONNECTION: DN100/150 FLANGED PN40/16, SET PRESSURE: 25 BAR(G), TEMPERATURE: < 300 DEG. C., WITH CERTIFICATION TEST REPORT ACC. TO EN-102042.2, FOR STEAM APPLICATION. | PC |  |  |  | EX |  |  | SILVER HORIZON TRADING CO., INC.
STP_005 | Data Enrichment | nen | SPC1 |  | 2022-12-26 |  |  | PASAR_9841 | 055592 | PSR055592 | CONSUMABLES | B | V1 | 2240 | ERSA | OTHERS | PSRLT-6.15-MN-VALVE, OVERFLOW, P/N 11, MODEL: XMCGF150/1250-UI, CODE: YLF-01, FOR 25 SINGLE DRIP TRAY HYDRAULIC STATION, MODEL: WSZY-25-DFB-00-01 OF FRAME FILTER PRESS, FILTER AREA:150 m2, No. OF FILTER PLATES, N:28; FILTER CHAMBE | PSRLT-6.15-MN-VALVE, OVERFLOW, P/N 11, MODEL: XMCGF150/1250-UI, CODE: YLF-01, FOR 25 SINGLE DRIP TRAY HYDRAULIC STATION, MODEL: WSZY-25-DFB-00-01 OF FRAME FILTER PRESS, FILTER AREA:150 m2, No. OF FILTER PLATES, N:28; FILTER CHAMBER Vo., V: 3.0 m3 | PC |  |  |  | HB |  |  | GENERAL EXPORTATION (H.K.) CO., LTD.
STP_005 | Data Enrichment | nen | SPC1 |  | 2022-12-26 |  |  | PASAR_9842 | 055596 | PSR055596 | CONSUMABLES | B | V1 | 2240 | ERSA | OTHERS | PSRLT-6.15-MN-VALVE, OVERFLOW, P/N 21, MODEL: XMCGF150/1250-UI, CODE: YLF-NJ, FOR 25 SINGLE DRIP TRAY HYDRAULIC STATION, MODEL: WSZY-25-DFB-00-01 OF FRAME FILTER PRESS, FILTER AREA:150 m2, No. OF FILTER PLATES, N:28; FILTER CHAMBE | PSRLT-6.15-MN-VALVE, OVERFLOW, P/N 21, MODEL: XMCGF150/1250-UI, CODE: YLF-NJ, FOR 25 SINGLE DRIP TRAY HYDRAULIC STATION, MODEL: WSZY-25-DFB-00-01 OF FRAME FILTER PRESS, FILTER AREA:150 m2, No. OF FILTER PLATES, N:28; FILTER CHAMBER Vo., V: 3.0 m3 | PC |  |  |  | HB |  |  | GENERAL EXPORTATION (H.K.) CO., LTD.
STP_005 | Data Enrichment | nen | SPC1 |  | 2022-12-26 |  |  | PASAR_9877 | 041132 | PSR041132 | CONSUMABLES | A | ND | 3000 | UNBW | CAPITAL | PSRLT-6.19-MN-VALVE, HYDRODYNAMIC, TYPE: BFDG7M41HR-10C, DN500, TEMP.: 80 DEG. C.; FOR COOLING WATER PUMP; MFR: SHANDONG SHUANGLUN CO., LTD | PSRLT-6.19-MN-VALVE, HYDRODYNAMIC, TYPE: BFDG7M41HR-10C, DN500, TEMP.: 80 DEG. C.; FOR COOLING WATER PUMP; MFR: SHANDONG SHUANGLUN CO., LTD | PC |  |  |  | EX |  |  | CHINA NERIN ENGINEERING CO., LTD.
STP_005 | Data Enrichment | nen | SPC1 |  | 2022-12-26 |  |  | PASAR_9895 | 038290 | PSR038290 | CONSUMABLES | B | V1 | 2240 | ERSA | OTHERS | PSRLT-6.22-MN-VALVE, SHUT-OFF, V5.1.01, GP240GH+N EN 1092-1, DN50, PN40; POSITION NO.: 13, REFERENCE DRAWING NO.: 6028210; FOR STEAM TRAP UNIT ASSEMBLY, STEAM DRYER, MFR: KUMERA | PSRLT-6.22-MN-VALVE, SHUT-OFF, V5.1.01, GP240GH+N EN 1092-1, DN50, PN40; POSITION NO.: 13, REFERENCE DRAWING NO.: 6028210; FOR STEAM TRAP UNIT ASSEMBLY, STEAM DRYER, MFR: KUMERA | PC |  |  |  | HB |  |  | KUMERA CORPORATION
STP_005 | Data Enrichment | nen | SPC1 |  | 2022-12-26 |  |  | PASAR_9896 | 038295 | PSR038295 | CONSUMABLES | B | V1 | 2240 | ERSA | OTHERS | PSRLT-6.22-MN-VALVE, SHUT-OFF, V5.2.09, DN25, PN40; POSITION NO.: 21, REFERENCE DRAWING NO.: 6028210; FOR STEAM TRAP UNIT ASSEMBLY, STEAM DRYER, MFR: KUMERA | PSRLT-6.22-MN-VALVE, SHUT-OFF, V5.2.09, DN25, PN40; POSITION NO.: 21, REFERENCE DRAWING NO.: 6028210; FOR STEAM TRAP UNIT ASSEMBLY, STEAM DRYER, MFR: KUMERA | PC |  |  |  | HB |  |  | KUMERA CORPORATION
STP_005 | Data Enrichment | nen | SPC1 |  | 2022-12-26 |  |  | PASAR_9903 | 038207 | PSR038207 | CONSUMABLES | B | V1 | 2240 | ERSA | OTHERS | PSRLT-6.23-MN-VALVE, EXPANSION, THERMOSTATIC, TEN5, DANFOSS, REFRIGERANT: R-134A, ANGLE TYPE, 5/8 X 7/8 0.06783297, P/N KJCAB004, MODEL: CAA=R1200HI; BRAND: SEWON | PSRLT-6.23-MN-VALVE, EXPANSION, THERMOSTATIC, TEN5, DANFOSS, REFRIGERANT: R-134A, ANGLE TYPE, 5/8 X 7/8 0.06783297, P/N KJCAB004, MODEL: CAA=R1200HI; BRAND: SEWON | PC |  |  |  | HB |  |  | PT. KOINJAYA CO., LTD.
STP_005 | Data Enrichment | nen | SPC1 |  | 2022-12-26 |  |  | PASAR_9915 | 179240 | PSR179240 | CONSUMABLES | B | V1 | 2240 | ERSA | OTHERS | PSRLT-6.29-MN-VALVE, GLOBE, C. S. S28C, 15 MM ND X 56K, SOCKET-WELDING TYPE, CONFORMING TO JIS STANDARD | PSRLT-6.29-MN-VALVE, GLOBE, C. S. S28C, 15 MM ND X 56K, SOCKET-WELDING TYPE, CONFORMING TO JIS STANDARD | PC |  |  |  | HB |  |  | FUJI TRADING CO., LTD.
STP_005 | Data Enrichment | nen | SPC1 |  | 2022-12-26 |  |  | PASAR_9923 | 413223 | PSR413223 | CONSUMABLES | B | V1 | 2240 | ERSA | OTHERS | PSRLT-6.33-MN-VALVE, BALL, SUS 304, 3/8 PIPE SIZE, MATERIAL: STAINLESS STEEL TYPE 304, CONNECTION: NPT FEMALE THREADS, LEVER-STYLE HANDLE WITH VINYL COVER. | PSRLT-6.33-MN-VALVE, BALL, SUS 304, 3/8 PIPE SIZE, MATERIAL: STAINLESS STEEL TYPE 304, CONNECTION: NPT FEMALE THREADS, LEVER-STYLE HANDLE WITH VINYL COVER. | PC |  |  |  | HB |  |  | RICKMARK INDUSTRIAL SALES
STP_005 | Data Enrichment | nen | SPC1 |  | 2022-12-26 |  |  | PASAR_9924 | 047729 | PSR047729 | CONSUMABLES | B | V1 | 2240 | ERSA | OTHERS | PSRLT-6.33-MN-VALVE, BUTTEFLY, P/N L404453, TECHNICAL DATA: BRAY, 30-124, DN50, PN16, WITH HANDLE; FOR LAROX FILTER PRESS | PSRLT-6.33-MN-VALVE, BUTTEFLY, P/N L404453, TECHNICAL DATA: BRAY, 30-124, DN50, PN16, WITH HANDLE; FOR LAROX FILTER PRESS | PC |  |  |  | HB
STP_005 | Data Enrichment | nen | SPC1 |  | 2022-12-26 |  |  | PASAR_9926 | 035545 | PSR035545 | CONSUMABLES | B | V1 | 2240 | ERSA | OTHERS | PSRLT-6.35-MN-VALVE, PNEUMATIC PINCH, P/N GJ841X-6L, DN125, FLANGE TO FLANGE CONNECTION, FLOW DIRECTION: ONE-WAY, PRESSURE: 0.6 Mpa, TEMP. 80 °C, FLANGE FACE TO FACE DISTANCE: 340 mm, BCD: 210 mm, NO. OF HOLE: 8, BHD: 18 mm, SPARE | PSRLT-6.35-MN-VALVE, PNEUMATIC PINCH, P/N GJ841X-6L, DN125, FLANGE TO FLANGE CONNECTION, FLOW DIRECTION: ONE-WAY, PRESSURE: 0.6 Mpa, TEMP. 80 °C, FLANGE FACE TO FACE DISTANCE: 340 mm, BCD: 210 mm, NO. OF HOLE: 8, BHD: 18 mm, SPARE CODE: A0607.1.32 ; FOR TAILING FILTER, CC-0607-MP-02A-E | PC |  |  |  | HB |  |  | CHINA NERIN ENGINEERING CO., LTD.
STP_005 | Data Enrichment | nen | SPC1 |  | 2022-12-26 |  |  | PASAR_9938 | 049833 | PSR049833 | CONSUMABLES | B | V1 | 2240 | ERSA | OTHERS | PSRLT-6.36-MN-VALVE, BALL, DN100, PN10, FLANGE TYPE, MATERIAL: SUS316L, FOR 98% SULFURIC ACID APPLICATION | PSRLT-6.36-MN-VALVE, BALL, DN100, PN10, FLANGE TYPE, MATERIAL: SUS316L, FOR 98% SULFURIC ACID APPLICATION | PC |  |  |  | HB |  |  | UPLAND PREMIER INTERNATIONAL SALES, INC.
STP_005 | Data Enrichment | nen | SPC1 |  | 2022-12-26 |  |  | PASAR_9939 | 029141 | PSR029141 | CONSUMABLES | B | V1 | 2240 | ERSA | OTHERS | PSRLT-6.36-MN-VALVE, BUTTERFLY, DN 100 X 10K, FLANGE TYPE, FLANGE TO FLANGE FACE DISTANCE: 124 MM, BCD: 180 MM, NO. OF BOLT HOLES: 8, BOLT HOLES DIA.: 18 MM, WITH RUBBER SEAT, WITH HAND WHEEL, FOR MANUAL OPERATION. | PSRLT-6.36-MN-VALVE, BUTTERFLY, DN 100 X 10K, FLANGE TYPE, FLANGE TO FLANGE FACE DISTANCE: 124 MM, BCD: 180 MM, NO. OF BOLT HOLES: 8, BOLT HOLES DIA.: 18 MM, WITH RUBBER SEAT, WITH HAND WHEEL, FOR MANUAL OPERATION. | PC |  |  |  | HB |  |  | GENERAL EXPORTATION (H.K.) CO., LTD.
STP_005 | Data Enrichment | nen | SPC1 |  | 2022-12-26 |  |  | PASAR_9956 | 036414 | PSR036414 | CONSUMABLES | B | V1 | 2240 | ERSA | OTHERS | PSRLT-6.39-MN-VALVE, BALL, DN32/25, R1 1/41N 100047+, POSITION LOCK 100840, OUTOTEC MATERIAL NO.: 611956; POSITION NO.: 37, REFERENCE DRAWING NO.: 10482416; FOR HYDRAULIC POWER UNIT, TWIN M18 ANODE CASTING, MFR: OUTOTEC | PSRLT-6.39-MN-VALVE, BALL, DN32/25, R1 1/41N 100047+, POSITION LOCK 100840, OUTOTEC MATERIAL NO.: 611956; POSITION NO.: 37, REFERENCE DRAWING NO.: 10482416; FOR HYDRAULIC POWER UNIT, TWIN M18 ANODE CASTING, MFR: OUTOTEC | PC |  |  |  | HB
STP_005 | Data Enrichment | nen | SPC1 |  | 2022-12-26 |  |  | PASAR_9957 | 176310 | PSR176310 | CONSUMABLES | B | V1 | 2240 | ERSA | OTHERS | PSRLT-6.39-MN-VALVE, BALL, PVC, 25 MM NOMINAL SIZE X 10K, FLANGED ENDS CONFORMING TO JIS STANDARD, FACE-TO-FACE DISTANCE: 187 MM, FLANGE DIMENSIONS: O.D.: 125 MM; PCD: 90 MM; BH: 4; BHD: 19 MM, THICKNESS: 14 MM, BRAND: ASAHI OR EQUIVALENT | PSRLT-6.39-MN-VALVE, BALL, PVC, 25 MM NOMINAL SIZE X 10K, FLANGED ENDS CONFORMING TO JIS STANDARD, FACE-TO-FACE DISTANCE: 187 MM, FLANGE DIMENSIONS: O.D.: 125 MM; PCD: 90 MM; BH: 4; BHD: 19 MM, THICKNESS: 14 MM, BRAND: ASAHI OR EQUIVALENT | PC |  |  |  | HB |  |  | DAINAN TRADING
STP_005 | Data Enrichment | nen | SPC1 |  | 2022-12-26 |  |  | PASAR_9958 | 041230 | PSR041230 | CONSUMABLES | B | V1 | 2240 | ERSA | OTHERS | PSRLT-6.39-MN-VALVE, BUTTERFLY, 1200 NM, DN(A X B): 630 X 500, D(A1 X B1): 740 X 610, D1(A2 X B2): 690 X 560, N-D: 18-Φ14, B: 200, 16Mn, 2Cr13, DRAWING NO.: 630X500 D341W-1C; FOR FSF FUGITIVE GAS EXHAUST FAN | PSRLT-6.39-MN-VALVE, BUTTERFLY, 1200 NM, DN(A X B): 630 X 500, D(A1 X B1): 740 X 610, D1(A2 X B2): 690 X 560, N-D: 18-Φ14, B: 200, 16Mn, 2Cr13, DRAWING NO.: 630X500 D341W-1C; FOR FSF FUGITIVE GAS EXHAUST FAN | PC |  |  |  | HB |  |  | GENERAL EXPORTATION (H.K.) CO., LTD.
STP_005 | Data Enrichment | nen | SPC1 |  | 2022-12-26 |  |  | PASAR_9959 | 041231 | PSR041231 | CONSUMABLES | B | V1 | 2240 | ERSA | OTHERS | PSRLT-6.39-MN-VALVE, BUTTERFLY, 2500 NM, DN(A X B): 1400, D(A1 X B1): 1470, D1(A2 X B2): 1530, N-D: 36-Φ18, B: 300, 16Mn, 2Cr13, DRAWING NO.: 1400 D341W-1C; FOR FSF FUGITIVE GAS EXHAUST FAN | PSRLT-6.39-MN-VALVE, BUTTERFLY, 2500 NM, DN(A X B): 1400, D(A1 X B1): 1470, D1(A2 X B2): 1530, N-D: 36-Φ18, B: 300, 16Mn, 2Cr13, DRAWING NO.: 1400 D341W-1C; FOR FSF FUGITIVE GAS EXHAUST FAN | PC |  |  |  | HB |  |  | GENERAL EXPORTATION (H.K.) CO., LTD.
STP_005 | Data Enrichment | nen | SPC1 |  | 2022-12-26 |  |  | PASAR_9977 | 043208 | PSR043208 | CONSUMABLES | B | V1 | 2240 | ERSA | OTHERS | PSRLT-6.42-MN-VALVE, BALL, 150 MM X 10K-FF, SUS 316L MATERIAL, FLANGE TYPE DRILLED TO DIN STANDARD. | PSRLT-6.42-MN-VALVE, BALL, 150 MM X 10K-FF, SUS 316L MATERIAL, FLANGE TYPE DRILLED TO DIN STANDARD. | PC |  |  |  | HB |  |  | ORMOC LIBERTY MARKETING, INC.
STP_005 | Data Enrichment | nen | SPC1 |  | 2022-12-26 |  |  | PASAR_9978 | 028148 | PSR028148 | CONSUMABLES | B | V1 | 2240 | ERSA | OTHERS | PSRLT-6.42-MN-VALVE, BALL, DN32, PN63, OUTOTEC MATERIAL NO.: 538252, POSITION NO.: 39, REFERENCE DRAWING NO.: 10482363; FOR MOULD SPRAY COOLING SYSTEM 1, TWIN M18 ANODE CASTING, MFR: OUTOTEC | PSRLT-6.42-MN-VALVE, BALL, DN32, PN63, OUTOTEC MATERIAL NO.: 538252, POSITION NO.: 39, REFERENCE DRAWING NO.: 10482363; FOR MOULD SPRAY COOLING SYSTEM 1, TWIN M18 ANODE CASTING, MFR: OUTOTEC | PC |  |  |  | HB
STP_005 | Data Enrichment | nen | SPC1 |  | 2022-12-26 |  |  | PASAR_9983 | 105920 | PSR105920 | CONSUMABLES | B | V1 | 2240 | ERSA | OTHERS | PSRLT-6.43-MN-VALVE, BALL, SUS 316, 2 PIPE SIZE, CONNECTION: NPT FEMALE THREAD, LEVER HANDLE, BRAND: KITZ | PSRLT-6.43-MN-VALVE, BALL, SUS 316, 2 PIPE SIZE, CONNECTION: NPT FEMALE THREAD, LEVER HANDLE, BRAND: KITZ | PC |  |  |  | HB
STP_005 | Data Enrichment | nen | SPC1 |  | 2022-12-26 |  |  | PASAR_10052 | 027109 | PSR027109 | CONSUMABLES | B | V1 | 2240 | ERSA | OTHERS | PSRLT-6.55-MN-VALVE, BALL, STAINLESS STEEL, P/N 95772474, CONNECTION: 3/4 THREADED; MFR: BURKERT | PSRLT-6.55-MN-VALVE, BALL, STAINLESS STEEL, P/N 95772474, CONNECTION: 3/4 THREADED; MFR: BURKERT | PC |  |  |  | HB |  |  | BURKERT PHILIPPINES, INC.
STP_005 | Data Enrichment | nen | SPC1 |  | 2022-12-26 |  |  | PASAR_10053 | 345813 | PSR345813 | CONSUMABLES | B | V1 | 2240 | ERSA | OTHERS | PSRLT-6.55-MN-VALVE, BUTTERFLY, PVC, 350 mm ND X 10K, GEAR OPERATED, MATERIAL: BODY: U-PVC; DISC: POLYPROPYLENE; SEAT: EPDM; I.D.: 365 mm; O.D.: 520 mm; FLANGE TYPE DRILLED TO JIS 10K STANDARD; WORKING TEMPERATURE: 0~50 DEG C | PSRLT-6.55-MN-VALVE, BUTTERFLY, PVC, 350 mm ND X 10K, GEAR OPERATED, MATERIAL: BODY: U-PVC; DISC: POLYPROPYLENE; SEAT: EPDM; I.D.: 365 mm; O.D.: 520 mm; FLANGE TYPE DRILLED TO JIS 10K STANDARD; WORKING TEMPERATURE: 0~50 DEG C | PC |  |  |  | HB
STP_005 | Data Enrichment | nen | SPC1 |  | 2022-12-26 |  |  | PASAR_10086 | 027745 | PSR027745 | CONSUMABLES | B | V1 | 2240 | ERSA | OTHERS | PSRLT-6.64-MN-VALVE, SOLENOID, 5/2-WAY, COIL: 24 VDC, 0.17 A, 4.0 WATTS, IP65, PRESSURE: 1.8 ~ 16 BAR, TYPE: SXE9574-Z71-81-33N, 3/8 INCHES, WITH SUB-BASE ASSEMBLY, MODEL: M/P19132; MFR: NORGREN | PSRLT-6.64-MN-VALVE, SOLENOID, 5/2-WAY, COIL: 24 VDC, 0.17 A, 4.0 WATTS, IP65, PRESSURE: 1.8 ~ 16 BAR, TYPE: SXE9574-Z71-81-33N, 3/8 INCHES, WITH SUB-BASE ASSEMBLY, MODEL: M/P19132; MFR: NORGREN | SE |  |  |  | HB |  |  | FUJI TRADING CO., LTD.
STP_005 | Data Enrichment | nen | SPC1 |  | 2022-12-26 |  |  | PASAR_10094 | 047733 | PSR047733 | CONSUMABLES | B | V1 | 2240 | ERSA | OTHERS | PSRLT-6.65-MN-VALVE, BLOCK, P/N RFI100231, TECHNICAL DATA: A100231; FOR LAROX FILTER PRESS | PSRLT-6.65-MN-VALVE, BLOCK, P/N RFI100231, TECHNICAL DATA: A100231; FOR LAROX FILTER PRESS | PC |  |  |  | HB
STP_005 | Data Enrichment | nen | SPC1 |  | 2022-12-26 |  |  | PASAR_10161 | 030325 | PSR030325 | CONSUMABLES | B | V1 | 2240 | ERSA | OTHERS | PSRLT-6.83-MN-VALVE, SOLENOID PULSE, P/N DMF-Y-76S, AIRGLOBE, CONNECTION DIAMETER: 90 mm, ORIFICE: 76 mm, IN LINE, MATERIAL: ALUMINIUM ALLOY, WITH DIAPHRAGM 200 mm & 66 mm, 2 PCS/SET, SPARE CODE: A0301.1.7; | PSRLT-6.83-MN-VALVE, SOLENOID PULSE, P/N DMF-Y-76S, AIRGLOBE, CONNECTION DIAMETER: 90 mm, ORIFICE: 76 mm, IN LINE, MATERIAL: ALUMINIUM ALLOY, WITH DIAPHRAGM 200 mm & 66 mm, 2 PCS/SET, SPARE CODE: A0301.1.7; FOR BAG FILTER, MFR: ZHEJIANG LANTIAN DUST EXCLUSION EQUIPMENT CO.,LTD | PC |  |  |  | HB |  |  | CHINA NERIN ENGINEERING CO., LTD.
STP_005 | Data Enrichment | nen | SPC1 |  | 2022-12-26 |  |  | PASAR_10186 | 035211 | PSR035211 | CONSUMABLES | B | V1 | 2240 | ERSA | OTHERS | PSRLT-6.88-MN-VALVE, PNEUMATIC, P/N AC2000A, TYPE: TRIPLET, 135 PSI MAX PRESSURE, TEMPERATURE RANGE: 41~140 DEG. F, COMPLETE SET WITH PRESSURE GAUGE: 0~1.0 MPa, SPARE CODE: A0607.1.9, DRAWING NO.: CN0536DD0607MP1-4; FOR TAILINGS | PSRLT-6.88-MN-VALVE, PNEUMATIC, P/N AC2000A, TYPE: TRIPLET, 135 PSI MAX PRESSURE, TEMPERATURE RANGE: 41~140 DEG. F, COMPLETE SET WITH PRESSURE GAUGE: 0~1.0 MPa, SPARE CODE: A0607.1.9, DRAWING NO.: CN0536DD0607MP1-4; FOR TAILINGS FILTERS, P60/15-C, MFR: SDPC | SE |  |  |  | HB |  |  | GENERAL EXPORTATION (H.K.) CO., LTD.
STP_005 | Data Enrichment | nen | SPC1 |  | 2022-12-26 |  |  | PASAR_10222 | 030302 | PSR030302 | CONSUMABLES | B | V1 | 2240 | ERSA | OTHERS | PSRLT-6.98-MN-VALVE, ELECTROMAGNETIC P/N DZF-V, AC36V, 20W, MATERIAL: PVC, SPARE CODE: C0604.27.1, DRAWING NO.: CN0536DD0604MP1-4; FOR PROGRAMMABLE DOSING MACHINE; MFR: CHANGSHA TUOCHUANG SCIENCE AND TECH. CO. LTD. | PSRLT-6.98-MN-VALVE, ELECTROMAGNETIC P/N DZF-V, AC36V, 20W, MATERIAL: PVC, SPARE CODE: C0604.27.1, DRAWING NO.: CN0536DD0604MP1-4; FOR PROGRAMMABLE DOSING MACHINE; MFR: CHANGSHA TUOCHUANG SCIENCE AND TECH. CO. LTD. | PC |  |  |  | HB |  |  | GENERAL EXPORTATION (H.K.) CO., LTD.
STP_005 | Data Enrichment | nen | SPC1 |  | 2022-12-26 |  |  | PASAR_10235 | 176494 | PSR176494 | CONSUMABLES | B | V1 | 2240 | ERSA | OTHERS | PSRLT-6-MN-VALVE, BUTTERFLY, DUCTILE IRON, 100 MM, WAFER TYPE, ANSI 150 LBS., LEVER OPERATED | PSRLT-6-MN-VALVE, BUTTERFLY, DUCTILE IRON, 100 MM, WAFER TYPE, ANSI 150 LBS., LEVER OPERATED | PC |  |  |  | HB |  |  | ORMOC LIBERTY MARKETING, INC.
STP_005 | Data Enrichment | nen | SPC1 |  | 2022-12-26 |  |  | PASAR_10260 | 034875 | PSR034875 | CONSUMABLES | B | V1 | 2240 | ERSA | OTHERS | PSRLT-7.04-MN-VALVE, RELIEF, HIGH-PRESSURE, P/N DB20-1-50B/200, W/ ACCESSORIES, SPARE CODE: C0604.3.68 / C0604.4.31, DRAWING NO: CN0536DD0604MP1-4; FOR WET SAG MILL, Ø5.5 X 5.5m, MFR: CITIC HEAVY MACHINERY CO. | PSRLT-7.04-MN-VALVE, RELIEF, HIGH-PRESSURE, P/N DB20-1-50B/200, W/ ACCESSORIES, SPARE CODE: C0604.3.68 / C0604.4.31, DRAWING NO: CN0536DD0604MP1-4; FOR WET SAG MILL, Ø5.5 X 5.5m, MFR: CITIC HEAVY MACHINERY CO. | PC |  |  |  | HB |  |  | CHINA NERIN ENGINEERING CO., LTD.
STP_005 | Data Enrichment | nen | SPC1 |  | 2022-12-26 |  |  | PASAR_10289 | 122303 | PSR122303 | CONSUMABLES | B | V1 | 2240 | ERSA | OTHERS | PSRLT-7.09-MN-VALVE, SOLENOID, MODEL: PSM-48, 25 mm X 9 kg/cm2, AC110V, 60 Hz, BRAND: NABCO CKD | PSRLT-7.09-MN-VALVE, SOLENOID, MODEL: PSM-48, 25 mm X 9 kg/cm2, AC110V, 60 Hz, BRAND: NABCO CKD | PC |  |  |  | HB |  |  | DAINAN TRADING
STP_005 | Data Enrichment | nen | SPC1 |  | 2022-12-26 |  |  | PASAR_10317 | 036397 | PSR036397 | CONSUMABLES | B | V1 | 2240 | ERSA | OTHERS | PSRLT-7.15-MN-VALVE, SOLENOID, 5/2 NVF3-MOH-5/2-K-, OUTOTEC MATERIAL NO.: 598892; POSITION NO.: 30, REFERENCE DRAWING NO.: 636/220-P20-Q3-028; FOR VENTING VALVE, MFR: OUTOTEC | PSRLT-7.15-MN-VALVE, SOLENOID, 5/2 NVF3-MOH-5/2-K-, OUTOTEC MATERIAL NO.: 598892; POSITION NO.: 30, REFERENCE DRAWING NO.: 636/220-P20-Q3-028; FOR VENTING VALVE, MFR: OUTOTEC | PC |  |  |  | HB
STP_005 | Data Enrichment | nen | SPC1 |  | 2022-12-26 |  |  | PASAR_10338 | 177962 | PSR177962 | CONSUMABLES | B | V1 | 2240 | ERSA | OTHERS | PSRLT-7.21-MN-VALVE, DIAPHRAGM, PVC, 80 MM ND X 10K; I.D.: 78 MM; BODY/BONNET: u-PVC; DIAPHRAGM: EPDM RUBBER; HANDWHEEL OPERATED; FLANGE ENDS DRILLED TO JIS STANDARDS; FACE-TO-FACE DISTANCE: 280 MM; BRAND: ASAHI AV OR EQUIVALENT | PSRLT-7.21-MN-VALVE, DIAPHRAGM, PVC, 80 MM ND X 10K; I.D.: 78 MM; BODY/BONNET: u-PVC; DIAPHRAGM: EPDM RUBBER; HANDWHEEL OPERATED; FLANGE ENDS DRILLED TO JIS STANDARDS; FACE-TO-FACE DISTANCE: 280 MM; BRAND: ASAHI AV OR EQUIVALENT | PC |  |  |  | HB
STP_005 | Data Enrichment | nen | SPC1 |  | 2022-12-26 |  |  | PASAR_10366 | 043004 | PSR043004 | CONSUMABLES | B | V1 | 2240 | ERSA | OTHERS | PSRLT-7.31-MN-VALVE, STOP, MODEL: Ø6-Ø6 , MAINTENACE STOP VALVE, DRAWING NO.: JZF, MFR: JIANGXI LIWODE CO.LTD. | PSRLT-7.31-MN-VALVE, STOP, MODEL: Ø6-Ø6 , MAINTENACE STOP VALVE, DRAWING NO.: JZF, MFR: JIANGXI LIWODE CO.LTD. | PC |  |  |  | HB |  |  | GENERAL EXPORTATION (H.K.) CO., LTD.
STP_005 | Data Enrichment | nen | SPC1 |  | 2022-12-26 |  |  | PASAR_10380 | 034818 | PSR034818 | CONSUMABLES | B | V1 | 2240 | ERSA | OTHERS | PSRLT-7.34-MN-VALVE, BUTTERFLY, P/N NKSP/F, DN80, SPARE CODE: A.Instr.39, COMPLETE SET, WITH SOLENOID VALVE, MODEL: 8851B401M0, BRAND: ASCO, POSITION INDICATOR, MDEOL: ULS-210, 2 SPDT, 1P67, BRAND: UNWI, ACTUATOR, MODEL: RA-1-115(10)CFC, | PSRLT-7.34-MN-VALVE, BUTTERFLY, P/N NKSP/F, DN80, SPARE CODE: A.Instr.39, COMPLETE SET, WITH SOLENOID VALVE, MODEL: 8851B401M0, BRAND: ASCO, POSITION INDICATOR, MDEOL: ULS-210, 2 SPDT, 1P67, BRAND: UNWI, ACTUATOR, MODEL: RA-1-115(10)CFC, AIR SUPPLY: 5 BAR, BRAND: BRAY CONTROLS, PRESSURE REGULATOR, MODEL: AW20-20-A, P: 0.5-0.7Mpa, BRAND: SMC, HAND WHEEL, FOR INSTRUMENT, MFR: RICHTER | AY |  |  |  | HB |  |  | GENERAL EXPORTATION (H.K.) CO., LTD.
STP_005 | Data Enrichment | nen | SPC1 |  | 2022-12-26 |  |  | PASAR_10401 | 949056 | PSR949056 | CRITICAL | A | V1 | 2240 | ERSA | OTHERS | PSRLT-7.3-MN-VALVE, PRESSURE RELIEF, FOR KUMERA LUBRICATION UNIT ASSEMBLY DRAWING 6027322, 2178 PASAR SD, CONTRACT NO. PSR0521-005, MFR: SKF LINCOLN | PSRLT-7.3-MN-VALVE, PRESSURE RELIEF, FOR KUMERA LUBRICATION UNIT ASSEMBLY DRAWING 6027322, 2178 PASAR SD, CONTRACT NO. PSR0521-005, MFR: SKF LINCOLN | PC |  |  |  | HB |  |  | LE PRICE INTERNATIONAL CORPORATION
STP_005 | Data Enrichment | nen | SPC1 |  | 2022-12-26 |  |  | PASAR_10434 | 037283 | PSR037283 | CONSUMABLES | B | V1 | 2240 | ERSA | OTHERS | PSRLT-7.47-MN-VALVE, SOLENOID, PNEUMATIC AIR VALVE, MODEL: 4V210-08 (5/2), 2 POSITION / 5 WAY, SUPPLY: 24 VDC, WORKING PRESSURE: 0.15 MPA ~ 0.8 MPA; BRAND: SDPC | PSRLT-7.47-MN-VALVE, SOLENOID, PNEUMATIC AIR VALVE, MODEL: 4V210-08 (5/2), 2 POSITION / 5 WAY, SUPPLY: 24 VDC, WORKING PRESSURE: 0.15 MPA ~ 0.8 MPA; BRAND: SDPC | PC |  |  |  | HB |  |  | GENERAL EXPORTATION (H.K.) CO., LTD.
STP_005 | Data Enrichment | nen | SPC1 |  | 2022-12-26 |  |  | PASAR_10437 | 936862 | PSR936862 | CONSUMABLES | B | V1 | 2240 | ERSA | OTHERS | PSRLT-7.48-MN-VALVE, DIRECTIONAL, SOLENOID OPERATED, TWO POSITION, SPRING OFFSET. P/N DSG-01-2B2-A110-N1-50WG, DRAWING NO.: CN0536DD0605MP1-5; FOR TAILINGS THICKENER, MFR: YUKEN HYDRAULICS CO. LTD. | PSRLT-7.48-MN-VALVE, DIRECTIONAL, SOLENOID OPERATED, TWO POSITION, SPRING OFFSET. P/N DSG-01-2B2-A110-N1-50WG, DRAWING NO.: CN0536DD0605MP1-5; FOR TAILINGS THICKENER, MFR: YUKEN HYDRAULICS CO. LTD. | PC |  |  |  | HB |  |  | NEW PMC CONSTRUCTION AND INDUSTRIAL SUPPLY INC.
STP_005 | Data Enrichment | nen | SPC1 |  | 2022-12-26 |  |  | PASAR_10456 | 945964 | PSR945964 | CONSUMABLES | B | V1 | 2240 | ERSA | OTHERS | PSRLT-7.54-MN-VALVE, CHECK, WAFER, 65NB, PN 10, EPDM SEAL, PART NO. A2477, OEM DRAWING#: K60849417, VENT, MFR: SCHENCK PROCESS | PSRLT-7.54-MN-VALVE, CHECK, WAFER, 65NB, PN 10, EPDM SEAL, PART NO. A2477, OEM DRAWING#: K60849417, VENT, MFR: SCHENCK PROCESS | AY |  |  |  | HB
STP_005 | Data Enrichment | nen | SPC1 |  | 2022-12-26 |  |  | PASAR_10463 | 028514 | PSR028514 | CONSUMABLES | B | V1 | 4015 | ERSA | OTHERS | PSRLT-7.58-MN-VALVE, EXPANSION, XB-10190L-1B, INLET: 5/8, OUTLET: 7/8; FOR AIRCON MODEL:DH-001/DH-0100S; BRAND: EMERSON | PSRLT-7.58-MN-VALVE, EXPANSION, XB-10190L-1B, INLET: 5/8, OUTLET: 7/8; FOR AIRCON MODEL:DH-001/DH-0100S; BRAND: EMERSON | PC | XB-10190L-1B | 0003000268 | EMERSON PROCESS MANAGEMENT | HB
STP_005 | Data Enrichment | nen | SPC1 |  | 2022-12-26 |  |  | PASAR_10488 | 055591 | PSR055591 | CONSUMABLES | B | V1 | 2240 | ERSA | OTHERS | PSRLT-7.5-MN-VALVE, CHECK, HYDRAULIC, MODEL: XMCGF150/1250-UI, P/N 9, CODE: SV10PA1-40B, FOR 25 SINGLE DRIP TRAY HYDRAULIC STATION, MODEL: WSZY-25-DFB-00-01 OF FRAME FILTER PRESS, FILTER AREA:150 m2, No. OF FILTER PLATES, N:28 | PSRLT-7.5-MN-VALVE, CHECK, HYDRAULIC, MODEL: XMCGF150/1250-UI, P/N 9, CODE: SV10PA1-40B, FOR 25 SINGLE DRIP TRAY HYDRAULIC STATION, MODEL: WSZY-25-DFB-00-01 OF FRAME FILTER PRESS, FILTER AREA:150 m2, No. OF FILTER PLATES, N:28 FILTER CHAMBER Vo., V: 3.0 m3 | PC |  |  |  | HB |  |  | POWER KEY ENTERPRISE LIMITED
STP_005 | Data Enrichment | nen | SPC1 |  | 2022-12-26 |  |  | PASAR_10506 | 051055 | PSR051055 | CONSUMABLES | A | V1 | 3000 | ERSA | OTHERS | PSRLT-7.64-MN-VALVE, HYDRODYNAMIC, TYPE: BFDG7M43HR-10C, DN250, PRESSURE: 1.0 MPA,TEMP.: 80 DEG. C.; FOR PU-0609-WD-01A/B RECLAIM WATER PUMPS; MFR: SHANDONG SHUANGLUN CO., LTD | PSRLT-7.64-MN-VALVE, HYDRODYNAMIC, TYPE: BFDG7M43HR-10C, DN250, PRESSURE: 1.0 MPA,TEMP.: 80 DEG. C.; FOR PU-0609-WD-01A/B RECLAIM WATER PUMPS; MFR: SHANDONG SHUANGLUN CO., LTD | PC |  |  |  | HB |  |  | GENERAL EXPORTATION (H.K.) CO., LTD.
STP_005 | Data Enrichment | nen | SPC1 |  | 2022-12-26 |  |  | PASAR_10568 | 027108 | PSR027108 | CONSUMABLES | B | V1 | 2240 | ERSA | OTHERS | PSRLT-7.94-MN-VALVE, BALL, STAINLESS STEEL, P/N 95772475, CONNECTION: 1/2 THREADED; MFR: BURKERT | PSRLT-7.94-MN-VALVE, BALL, STAINLESS STEEL, P/N 95772475, CONNECTION: 1/2 THREADED; MFR: BURKERT | PC |  |  |  | HB |  |  | BURKERT PHILIPPINES, INC.
STP_005 | Data Enrichment | nen | SPC1 |  | 2022-12-26 |  |  | PASAR_10618 | 176236 | PSR176236 | CONSUMABLES | B | V1 | 2240 | ERSA | OTHERS | PSRLT-8.22-MN-VALVE, BALL, PVC, 50 MM NOMINAL SIZE X 10K, FLANGED ENDS CONFORMING TO JIS STANDARD, FACE-TO-FACE DISTANCE: 234 MM, FLANGE DIMENSIONS: O.D.: 155 MM; PCD: 120 MM; BH: 4; BHD: 19 MM, THICKNESS: 16 MM, BRAND: ASAHI OR EQUIVALENT | PSRLT-8.22-MN-VALVE, BALL, PVC, 50 MM NOMINAL SIZE X 10K, FLANGED ENDS CONFORMING TO JIS STANDARD, FACE-TO-FACE DISTANCE: 234 MM, FLANGE DIMENSIONS: O.D.: 155 MM; PCD: 120 MM; BH: 4; BHD: 19 MM, THICKNESS: 16 MM, BRAND: ASAHI OR EQUIVALENT | PC |  |  |  | HB |  |  | DAINAN TRADING
STP_005 | Data Enrichment | nen | SPC1 |  | 2022-12-26 |  |  | PASAR_10631 | 048728 | PSR048728 | CONSUMABLES | B | V1 | 2240 | ERSA | OTHERS | PSRLT-8.28-MN-VALVE, DISCHARGE, (1ST), P/N 2, FOR NITROGEN COMPRESSOR, TYPE: YD2-220G-OL, ORDER NO: TH-16-2199, MFR: KAJI TECH. CORPORATION | PSRLT-8.28-MN-VALVE, DISCHARGE, (1ST), P/N 2, FOR NITROGEN COMPRESSOR, TYPE: YD2-220G-OL, ORDER NO: TH-16-2199, MFR: KAJI TECH. CORPORATION | PC |  |  |  | HB |  |  | KOKUSAI COMMERCE CO., LTD.
STP_005 | Data Enrichment | nen | SPC1 |  | 2022-12-26 |  |  | PASAR_10632 | 048727 | PSR048727 | CONSUMABLES | B | V1 | 2240 | ERSA | OTHERS | PSRLT-8.28-MN-VALVE, DISCHARGE, (2ND), P/N 4, FOR NITROGEN COMPRESSOR, TYPE: YD2-220G-OL, ORDER NO: TH-16-2199, MFR: KAJI TECH. CORPORATION | PSRLT-8.28-MN-VALVE, DISCHARGE, (2ND), P/N 4, FOR NITROGEN COMPRESSOR, TYPE: YD2-220G-OL, ORDER NO: TH-16-2199, MFR: KAJI TECH. CORPORATION | PC |  |  |  | HB |  |  | KOKUSAI COMMERCE CO., LTD.
STP_005 | Data Enrichment | nen | SPC1 |  | 2022-12-26 |  |  | PASAR_10633 | 048729 | PSR048729 | CONSUMABLES | B | V1 | 2240 | ERSA | OTHERS | PSRLT-8.28-MN-VALVE, SUCTION, (1ST), P/N 1, FOR NITROGEN COMPRESSOR, TYPE: YD2-220G-OL, ORDER NO: TH-16-2199, MFR: KAJI TECH. CORPORATION | PSRLT-8.28-MN-VALVE, SUCTION, (1ST), P/N 1, FOR NITROGEN COMPRESSOR, TYPE: YD2-220G-OL, ORDER NO: TH-16-2199, MFR: KAJI TECH. CORPORATION | PC |  |  |  | HB |  |  | KOKUSAI COMMERCE CO., LTD.
STP_005 | Data Enrichment | nen | SPC1 |  | 2022-12-26 |  |  | PASAR_10634 | 048726 | PSR048726 | CONSUMABLES | B | V1 | 2240 | ERSA | OTHERS | PSRLT-8.28-MN-VALVE, SUCTION, (2ND), P/N 3, FOR NITROGEN COMPRESSOR, TYPE: YD2-220G-OL, ORDER NO: TH-16-2199, MFR: KAJI TECH. CORPORATION | PSRLT-8.28-MN-VALVE, SUCTION, (2ND), P/N 3, FOR NITROGEN COMPRESSOR, TYPE: YD2-220G-OL, ORDER NO: TH-16-2199, MFR: KAJI TECH. CORPORATION | PC |  |  |  | HB |  |  | KOKUSAI COMMERCE CO., LTD.
STP_005 | Data Enrichment | nen | SPC1 |  | 2022-12-26 |  |  | PASAR_10655 | 036395 | PSR036395 | CONSUMABLES | B | ND | 2240 | UNBW | CAPITAL | PSRLT-8.36-MN-VALVE, BUTTERFLY, ANA SL350VHS+VALBIA160DA+, OUTOTEC MATERIAL NO.: 9007688; POSITION NO.: 10, REFERENCE DRAWING NO.: 636/220-P20-Q3-028; FOR VENTING VALVE, MFR: OUTOTEC | PSRLT-8.36-MN-VALVE, BUTTERFLY, ANA SL350VHS+VALBIA160DA+, OUTOTEC MATERIAL NO.: 9007688; POSITION NO.: 10, REFERENCE DRAWING NO.: 636/220-P20-Q3-028; FOR VENTING VALVE, MFR: OUTOTEC | PC |  |  |  | EX
STP_005 | Data Enrichment | nen | SPC1 |  | 2022-12-26 |  |  | PASAR_10663 | 327068 | PSR327068 | CONSUMABLES | B | V1 | 2240 | ERSA | OTHERS | PSRLT-8.3-MN-VALVE, BALL, SUS 304, 3/4 PIPE SIZE X 150 PSI, SCREWED TYPE, LEVER STYLE HANDLE. | PSRLT-8.3-MN-VALVE, BALL, SUS 304, 3/4 PIPE SIZE X 150 PSI, SCREWED TYPE, LEVER STYLE HANDLE. | PC |  |  |  | HB |  |  | UNIC HARDWARE
STP_005 | Data Enrichment | nen | SPC1 |  | 2022-12-26 |  |  | PASAR_10725 | 316929 | PSR316929 | CONSUMABLES | B | V1 | 2240 | ERSA | OTHERS | PSRLT-8.63-MN-VALVE, GATE, 100 mm ND X 10K-FF, CAST IRON, FLANGED ENDS DRILLED TO JIS STANDARDS; JOINT FACE: FLAT FACE; FACE-TO-FACE DISTANCE: 230 mm; OUTSIDE SCREW AND YOKE (O.S.&Y.); RISING STEM; FLANGE DIMENSIONS: O. D.: 210 mm | PSRLT-8.63-MN-VALVE, GATE, 100 mm ND X 10K-FF, CAST IRON, FLANGED ENDS DRILLED TO JIS STANDARDS; JOINT FACE: FLAT FACE; FACE-TO-FACE DISTANCE: 230 mm; OUTSIDE SCREW AND YOKE (O.S.&Y.); RISING STEM; FLANGE DIMENSIONS: O. D.: 210 mm, BCD: 175 mm, BH: 8, BHD: 19 mm; THICKNESS: 24 mm; CONFORMING TO JIS STANDARD G5501 MATERIAL SYMBOL FC200. | PC |  |  |  | HB |  |  | FUJI TRADING CO., LTD.
STP_005 | Data Enrichment | nen | SPC1 |  | 2022-12-26 |  |  | PASAR_10752 | 030896 | PSR030896 | CONSUMABLES | B | V1 | 2240 | ERSA | OTHERS | PSRLT-8.76-MN-VALVE, RELIEF MODULAR, STACKED OVERFLOW, P/N MBP-03-H-20, SPARE CODE: A0605.1.13, DRAWING NO.: CN0536DD0604MP1-4; FOR CONCENTRATE THICKENER, NXZ-24, MFR: YUKEN HYDRAULICS | PSRLT-8.76-MN-VALVE, RELIEF MODULAR, STACKED OVERFLOW, P/N MBP-03-H-20, SPARE CODE: A0605.1.13, DRAWING NO.: CN0536DD0604MP1-4; FOR CONCENTRATE THICKENER, NXZ-24, MFR: YUKEN HYDRAULICS | PC |  |  |  | HB |  |  | GENERAL EXPORTATION (H.K.) CO., LTD.
STP_005 | Data Enrichment | nen | SPC1 |  | 2022-12-26 |  |  | PASAR_10818 | 029527 | PSR029527 | CONSUMABLES | B | V1 | 2240 | ERSA | OTHERS | PSRLT-8.96-MN-VALVE, BUTTERFLY, DN150 MM, DOUBLE FLANGE TYPE, RAISED FACE, BODY MATERIAL: CARBON STEEL, WITH HAND WHEEL FOR MANUAL OPERATION. | PSRLT-8.96-MN-VALVE, BUTTERFLY, DN150 MM, DOUBLE FLANGE TYPE, RAISED FACE, BODY MATERIAL: CARBON STEEL, WITH HAND WHEEL FOR MANUAL OPERATION. | PC |  |  |  | HB |  |  | GENERAL EXPORTATION (H.K.) CO., LTD.
STP_005 | Data Enrichment | nen | SPC1 |  | 2022-12-26 |  |  | PASAR_10837 | 030980 | PSR030980 | CONSUMABLES | B | V1 | 2240 | ERSA | OTHERS | PSRLT-8-MN-VALVE, ELECTROMAGNETIC, P/N 4v210-08, 0.15-0.8Mpa, 3WATTS, 24 VDC, SPARE CODE: A0607.1.7, DRAWING NO.: CN0536DD0607MP1-4; FOR TAILINGS FILTERS, P60/15-C, MFR: SDPC | PSRLT-8-MN-VALVE, ELECTROMAGNETIC, P/N 4v210-08, 0.15-0.8Mpa, 3WATTS, 24 VDC, SPARE CODE: A0607.1.7, DRAWING NO.: CN0536DD0607MP1-4; FOR TAILINGS FILTERS, P60/15-C, MFR: SDPC | PC |  |  |  | HB |  |  | POWER KEY ENTERPRISE LIMITED
STP_005 | Data Enrichment | nen | SPC1 |  | 2022-12-26 |  |  | PASAR_10848 | 055589 | PSR055589 | CONSUMABLES | B | V1 | 2240 | ERSA | OTHERS | PSRLT-9.08-MN-VALVE ASSEMBLY, MAIN, P/N 3, CODE: WSZY-25-DFB-03, MODEL: XMCGF150/1250-UI, MATERIAL: 45#, FOR 25 SINGLE DRIP TRAY HYDRAULIC STATION, MODEL: WSZY-25-DFB-00-01 OF FRAME FILTER PRESS | PSRLT-9.08-MN-VALVE ASSEMBLY, MAIN, P/N 3, CODE: WSZY-25-DFB-03, MODEL: XMCGF150/1250-UI, MATERIAL: 45#, FOR 25 SINGLE DRIP TRAY HYDRAULIC STATION, MODEL: WSZY-25-DFB-00-01 OF FRAME FILTER PRESS FILTER AREA:150 m2, No. OF FILTER PLATES, N:28; FILTER CHAMBER Vo., V: 3.0 m3 | AY |  |  |  | HB
STP_005 | Data Enrichment | nen | SPC1 |  | 2022-12-26 |  |  | PASAR_10849 | 049832 | PSR049832 | CONSUMABLES | B | V1 | 2240 | ERSA | OTHERS | PSRLT-9.08-MN-VALVE, BALL, DN80, PN10, FLANGE TYPE, MATERIAL: SUS316L, FOR 98% SULFURIC ACID APPLICATION | PSRLT-9.08-MN-VALVE, BALL, DN80, PN10, FLANGE TYPE, MATERIAL: SUS316L, FOR 98% SULFURIC ACID APPLICATION | PC |  |  |  | HB |  |  | CHAMPION ENGINEERING & SALES PTY LTD
STP_005 | Data Enrichment | nen | SPC1 |  | 2022-12-26 |  |  | PASAR_10863 | 624908 | PSR624908 | CONSUMABLES | B | V1 | 2240 | ERSA | OTHERS | PSRLT-9.09-MN-VALVE, BALL, SCS16, 100 MM NOMINAL DIAMETER X 10K-FF, MATERIAL: CAST STAINLESS STEEL, FLANGED TYPE DRILLED TO JIS STANDARD, JOINT FACE TYPE: FLAT FACE, FACE-TO-FACE DISTANCE: 229 MM | PSRLT-9.09-MN-VALVE, BALL, SCS16, 100 MM NOMINAL DIAMETER X 10K-FF, MATERIAL: CAST STAINLESS STEEL, FLANGED TYPE DRILLED TO JIS STANDARD, JOINT FACE TYPE: FLAT FACE, FACE-TO-FACE DISTANCE: 229 MM | PC |  |  |  | HB |  |  | GENERAL EXPORTATION (H.K.) CO., LTD.
STP_005 | Data Enrichment | nen | SPC1 |  | 2022-12-26 |  |  | PASAR_10864 | 050123 | PSR050123 | CONSUMABLES | B | V1 | 2240 | ERSA | OTHERS | PSRLT-9.09-MN-VALVE, BALL, SUS 316L, 15 MM ND X 10K-RF, FLANGE TYPE DRILLED TO JIS B2220 STANDARD. | PSRLT-9.09-MN-VALVE, BALL, SUS 316L, 15 MM ND X 10K-RF, FLANGE TYPE DRILLED TO JIS B2220 STANDARD. | PC |  |  |  | HB |  |  | GENERAL EXPORTATION (H.K.) CO., LTD.
STP_005 | Data Enrichment | nen | SPC1 |  | 2022-12-26 |  |  | PASAR_10865 | 050126 | PSR050126 | CONSUMABLES | B | V1 | 2240 | ERSA | OTHERS | PSRLT-9.09-MN-VALVE, BALL, SUS 316L, 3/4, RAISED FACE (RF), FLANGE TYPE DRILLED TO ANSI B16.5 CLASS 150 STANDARD. | PSRLT-9.09-MN-VALVE, BALL, SUS 316L, 3/4, RAISED FACE (RF), FLANGE TYPE DRILLED TO ANSI B16.5 CLASS 150 STANDARD. | PC |  |  |  | HB |  |  | GENERAL EXPORTATION (H.K.) CO., LTD.
STP_005 | Data Enrichment | nen | SPC1 |  | 2022-12-26 |  |  | PASAR_10866 | 037890 | PSR037890 | CONSUMABLES | B | V1 | 2240 | ERSA | OTHERS | PSRLT-9.09-MN-VALVE, BALL, SUS 316L, 40 MM X 10K, FLANGE TYPE DRILLED TO JIS STANDARD. | PSRLT-9.09-MN-VALVE, BALL, SUS 316L, 40 MM X 10K, FLANGE TYPE DRILLED TO JIS STANDARD. | PC |  |  |  | HB |  |  | GENERAL EXPORTATION (H.K.) CO., LTD.
STP_005 | Data Enrichment | nen | SPC1 |  | 2022-12-26 |  |  | PASAR_10872 | 025657 | PSR025657 | CRITICAL | A | V1 | 6175 | ERSA | OTHERS | PSRLT-9.12-MN-VALVE, SOLENOID, PARKING, P/N 00XQ231040, ELECTRICAL GROUP; FOR MCC BAOSTEEL SLAG POT CARRIER MODEL BGC-70B SERIAL NO. BGC-70B-14004 WITH CUMMINS ENGINE MODEL QSM11 NO. 35321838 | PSRLT-9.12-MN-VALVE, SOLENOID, PARKING, P/N 00XQ231040, ELECTRICAL GROUP; FOR MCC BAOSTEEL SLAG POT CARRIER MODEL BGC-70B SERIAL NO. BGC-70B-14004 WITH CUMMINS ENGINE MODEL QSM11 NO. 35321838 | PC |  |  |  | HB
STP_005 | Data Enrichment | nen | SPC1 |  | 2022-12-26 |  |  | PASAR_10929 | 042708 | PSR042708 | CONSUMABLES | B | V1 | 2240 | ERSA | OTHERS | PSRLT-9.25-MN-VALVE, BALL, R1/2, 30BAR, FEMALE-MALE, BODY: BRASS, SEALS: TEFLON, DUNLOP HIFLEX 31-KMTS-08, OUTOTEC MATERIAL NO.: 586304, POSITION NO.: 10, REFERENCE DWG NO.: 10482410; FOR PNEUMATIC CIRCUIT FOR MOULD DRESSING | PSRLT-9.25-MN-VALVE, BALL, R1/2, 30BAR, FEMALE-MALE, BODY: BRASS, SEALS: TEFLON, DUNLOP HIFLEX 31-KMTS-08, OUTOTEC MATERIAL NO.: 586304, POSITION NO.: 10, REFERENCE DWG NO.: 10482410; FOR PNEUMATIC CIRCUIT FOR MOULD DRESSING , TWIN M18 ANODE CASTING; MFR: OUTOTEC | PC |  |  |  | HB
STP_005 | Data Enrichment | nen | SPC1 |  | 2022-12-26 |  |  | PASAR_10930 | 029526 | PSR029526 | CONSUMABLES | B | V1 | 2240 | ERSA | OTHERS | PSRLT-9.25-MN-VALVE, BUTTERFLY, DN50 MM, DOUBLE FLANGE TYPE, RAISED FACE, BODY MATERIAL: CARBON STEEL, WITH HAND WHEEL FOR MANUAL OPERATION. | PSRLT-9.25-MN-VALVE, BUTTERFLY, DN50 MM, DOUBLE FLANGE TYPE, RAISED FACE, BODY MATERIAL: CARBON STEEL, WITH HAND WHEEL FOR MANUAL OPERATION. | PC |  |  |  | HB |  |  | GENERAL EXPORTATION (H.K.) CO., LTD.
STP_005 | Data Enrichment | nen | SPC1 |  | 2022-12-26 |  |  | PASAR_10931 | 026365 | PSR026365 | CONSUMABLES | B | V1 | 2240 | ERSA | OTHERS | PSRLT-9.25-MN-VALVE, PRESSURE REDUCING, NPS: 6, IN CONFORMANCE WITH ASTM F 1565, PRESSURE RATING: ASME CLASS 150 CODE A, COMPOSITION: CODE D, PRESSURE RANGE: CODE 1 (10 - 65 psig) [0.7 kg/sq.cm - 4.5 kgs.cm], FLANGE DIMENSION | PSRLT-9.25-MN-VALVE, PRESSURE REDUCING, NPS: 6, IN CONFORMANCE WITH ASTM F 1565, PRESSURE RATING: ASME CLASS 150 CODE A, COMPOSITION: CODE D, PRESSURE RANGE: CODE 1 (10 - 65 psig) [0.7 kg/sq.cm - 4.5 kgs.cm], FLANGE DIMENSION TO CONFORM WITH ASME B16.5 CLASS 150; FOR STEAM SERVICE | PC |  |  |  | HB |  |  | GENERAL EXPORTATION (H.K.) CO., LTD.
STP_005 | Data Enrichment | nen | SPC1 |  | 2022-12-26 |  |  | PASAR_10932 | 032020 | PSR032020 | CONSUMABLES | B | V1 | 2240 | ERSA | OTHERS | PSRLT-9.25-MN-VALVE, SOLENOID, PNEUMATIC, CAT. NO: SCG551A001MS, WITH COIL (P/N 400-904-54224), 24 VDC, 2.5 kW, TEMPERATURE RANGE: -25 TO +60 DEG. C., SPARE CODE: A.Instr.47; MFR: ASCO | PSRLT-9.25-MN-VALVE, SOLENOID, PNEUMATIC, CAT. NO: SCG551A001MS, WITH COIL (P/N 400-904-54224), 24 VDC, 2.5 kW, TEMPERATURE RANGE: -25 TO +60 DEG. C., SPARE CODE: A.Instr.47; MFR: ASCO | PC | SCG551A001MS | 0003000230 | ASCO | HB |  |  | GENERAL EXPORTATION (H.K.) CO., LTD.
STP_005 | Data Enrichment | nen | SPC1 |  | 2022-12-26 |  |  | PASAR_10939 | 049690 | PSR049690 | CONSUMABLES | B | V1 | 2240 | ERSA | OTHERS | PSRLT-9.29-MN-VALVE, SOLENOID, P/N SY5A00H-5U1, MFR: SMC | PSRLT-9.29-MN-VALVE, SOLENOID, P/N SY5A00H-5U1, MFR: SMC | PC |  |  |  | HB |  |  | FUJI TRADING CO., LTD.
STP_005 | Data Enrichment | nen | SPC1 |  | 2022-12-26 |  |  | PASAR_10943 | 049830 | PSR049830 | CONSUMABLES | B | V1 | 2240 | ERSA | OTHERS | PSRLT-9.32-MN-VALVE, BALL, DN150, PN10, FLANGE TYPE, MATERIAL: SUS316L, FOR 98% SULFURIC ACID APPLICATION | PSRLT-9.32-MN-VALVE, BALL, DN150, PN10, FLANGE TYPE, MATERIAL: SUS316L, FOR 98% SULFURIC ACID APPLICATION | PC |  |  |  | HB |  |  | GENERAL EXPORTATION (H.K.) CO., LTD.
STP_005 | Data Enrichment | nen | SPC1 |  | 2022-12-26 |  |  | PASAR_10954 | 036120 | PSR036120 | CONSUMABLES | B | V1 | 2240 | ERSA | OTHERS | PSRLT-9.38-MN-VALVE, SHUT-OFF, V5.2.05, DN50, PN40; POSITION NO.: 33, REFERENCE DRAWING NO.: 6028210; FOR STEAM TRAP UNIT ASSEMBLY, STEAM DRYER, MFR: KUMERA | PSRLT-9.38-MN-VALVE, SHUT-OFF, V5.2.05, DN50, PN40; POSITION NO.: 33, REFERENCE DRAWING NO.: 6028210; FOR STEAM TRAP UNIT ASSEMBLY, STEAM DRYER, MFR: KUMERA | PC |  |  |  | HB
STP_005 | Data Enrichment | nen | SPC1 |  | 2022-12-26 |  |  | PASAR_10990 | 051606 | PSR051606 | CONSUMABLES | B | V1 | 2240 | ERSA | OTHERS | PSRLT-9.54-MN-VALVE, SOLENOID, DUAL, 3/2, 24 VDC, TYPE: SY5A00-5U1, P/N A21895, FOR PNEUMATIC CIRCUIT LINE OF PNEUMATIC CONVEYING; MFR: SCHENCK PROCESS | PSRLT-9.54-MN-VALVE, SOLENOID, DUAL, 3/2, 24 VDC, TYPE: SY5A00-5U1, P/N A21895, FOR PNEUMATIC CIRCUIT LINE OF PNEUMATIC CONVEYING; MFR: SCHENCK PROCESS | PC |  |  |  | HB |  |  | SCHENCK PROCESS UK LIMITED
STP_005 | Data Enrichment | nen | SPC1 |  | 2022-12-26 |  |  | PASAR_11029 | 103185 | PSR103185 | CONSUMABLES | B | V1 | 2240 | ERSA | OTHERS | PSRLT-9.7-MN-VALVE, BUTTERFLY, PVC, 200 mm NOMINAL SIZE X JIS 10K, LEVER TYPE, I.D.: 204 mm; O.D.: 340 mm; BODY/DISC MATERIAL: U-PVC/PP; SEAT MATERIAL: EPDM; FLANGE TYPE DRILLED TO JIS STANDARD; FLANGE DIMENSIONS: PCD: 290 mm; BH: | PSRLT-9.7-MN-VALVE, BUTTERFLY, PVC, 200 mm NOMINAL SIZE X JIS 10K, LEVER TYPE, I.D.: 204 mm; O.D.: 340 mm; BODY/DISC MATERIAL: U-PVC/PP; SEAT MATERIAL: EPDM; FLANGE TYPE DRILLED TO JIS STANDARD; FLANGE DIMENSIONS: PCD: 290 mm; BH: 12; BHD: 23 mm; BRAND: ASAHI OR EQUIVALENT | PC |  |  |  | HB |  |  | DREAM BANK & CO., LTD.
STP_005 | Data Enrichment | nen | SPC1 |  | 2022-12-26 |  |  | PASAR_11041 | 042314 | PSR042314 | CONSUMABLES | B | V1 | 2240 | ERSA | OTHERS | PSRLT-9.84-MN-VALVE, BUTTERFLY, VP 800 SERIES, DN 100, PP BODY, PP DISC, EPDM SEAT, SUS 304 STEM, FLANGE TYPE, BEIGE GRAY BODY, RED LEVER HANDLE; MFR: HERSHEY VALVE CO.,LTD | PSRLT-9.84-MN-VALVE, BUTTERFLY, VP 800 SERIES, DN 100, PP BODY, PP DISC, EPDM SEAT, SUS 304 STEM, FLANGE TYPE, BEIGE GRAY BODY, RED LEVER HANDLE; MFR: HERSHEY VALVE CO.,LTD | UT |  |  |  | HB |  |  | FUJI TRADING CO., LTD.
STP_005 | Data Enrichment | nen | SPC1 |  | 2022-12-26 |  |  | PASAR_11042 | 205676 | PSR205676 | CONSUMABLES | B | V1 | 2240 | ERSA | OTHERS | PSRLT-9.86-MN-VALVE ASSEMBLY, PINCH, 100 mm ND X 10K, MANUALLY OPERATED, FLANGE TYPE DRILLED TO JIS STANDARD, FACE-TO-FACE DISTANCE: 410 MM, VALVE CYLINDER/SLEEVE MATERIAL: NBR RUBBER | PSRLT-9.86-MN-VALVE ASSEMBLY, PINCH, 100 mm ND X 10K, MANUALLY OPERATED, FLANGE TYPE DRILLED TO JIS STANDARD, FACE-TO-FACE DISTANCE: 410 MM, VALVE CYLINDER/SLEEVE MATERIAL: NBR RUBBER | SE |  |  |  | HB |  |  | DREAM BANK & CO., LTD.
STP_005 | Data Enrichment | nen | SPC1 |  | 2022-12-26 |  |  | PASAR_11059 | 049831 | PSR049831 | CONSUMABLES | B | V1 | 2240 | ERSA | OTHERS | PSRLT-9.91-MN-VALVE, BALL, DN200, PN10, FLANGE TYPE, MATERIAL: SUS316L, FOR 98% SULFURIC ACID APPLICATION | PSRLT-9.91-MN-VALVE, BALL, DN200, PN10, FLANGE TYPE, MATERIAL: SUS316L, FOR 98% SULFURIC ACID APPLICATION | PC |  |  |  | HB |  |  | POWER KEY ENTERPRISE LIMITED
STP_005 | Data Enrichment | nen | SPC1 |  | 2022-12-26 |  |  | PASAR_14124 | 946093 | PSR946093 | CRITICAL | B | PD | 3000 | ERSA | OTHERS | VALVE ASSEMBLY, AIR, VALVE ASSEMBLY INCLUDES ITEMS 2-11, FOR 510 SEED CRYSTAL PUMP, MFR: VERSAMATIC | VALVE ASSEMBLY, AIR, VALVE ASSEMBLY INCLUDES ITEMS 2-11, FOR 510 SEED CRYSTAL PUMP, MFR: VERSAMATIC | AY |  |  |  | EX |  |  | CHINA NERIN ENGINEERING CO., LTD.
STP_005 | Data Enrichment | nen | SPC1 |  | 2022-12-26 |  |  | PASAR_14125 | 942754 | PSR942754 | CONSUMABLES | C | PD | 2240 | ERSA | OTHERS | VALVE ASSEMBLY, BALL, DN100 MM, BCD= 180 MM, FACE TO FACE DISTANCE L= 310 MM, 8 HOLES, DOUBLE FLANGE TYPE, MANUALLY OPERATED, STAINLESS STEEL 304/316, FOR 511 FP VALVE | VALVE ASSEMBLY, BALL, DN100 MM, BCD= 180 MM, FACE TO FACE DISTANCE L= 310 MM, 8 HOLES, DOUBLE FLANGE TYPE, MANUALLY OPERATED, STAINLESS STEEL 304/316, FOR 511 FP VALVE | AY |  |  |  | EX
STP_005 | Data Enrichment | nen | SPC1 |  | 2022-12-26 |  |  | PASAR_14126 | 942708 | PSR942708 | CONSUMABLES | C | PD | 2240 | ERSA | OTHERS | VALVE ASSEMBLY, BALL, DN125, JOINT FACE TYPE: FLAT FACE; DIMENSIONS: DIN, BCD: 215 MM, L: 350MM BH: 8, BHD: 23, THICKNESS: 20 MM, SUS 316L, MATERIAL: STAINLESS STEEL, FLANGED END, WITH PROVISION OF LOCK-OUT ISOLATION | VALVE ASSEMBLY, BALL, DN125, JOINT FACE TYPE: FLAT FACE; DIMENSIONS: DIN, BCD: 215 MM, L: 350MM BH: 8, BHD: 23, THICKNESS: 20 MM, SUS 316L, MATERIAL: STAINLESS STEEL, FLANGED END, WITH PROVISION OF LOCK-OUT ISOLATION | AY |  |  |  | EX
STP_005 | Data Enrichment | nen | SPC1 |  | 2022-12-26 |  |  | PASAR_14127 | 942751 | PSR942751 | CONSUMABLES | C | PD | 2240 | ERSA | OTHERS | VALVE ASSEMBLY, BALL, DN50 MM, BOLT CENTER DIAMETER BCD= 126 MM, FACE TO FACE DISTANCE L= 200 MM, 4 HOLES, DOUBLE FLANGE TYPE, MANUALLY OPERATED, STAINLESS STEEL 304/316, FOR ISOLATION VALVES IN 316 LIME LINE 2ND FLOOR, | VALVE ASSEMBLY, BALL, DN50 MM, BOLT CENTER DIAMETER BCD= 126 MM, FACE TO FACE DISTANCE L= 200 MM, 4 HOLES, DOUBLE FLANGE TYPE, MANUALLY OPERATED, STAINLESS STEEL 304/316, FOR ISOLATION VALVES IN 316 LIME LINE 2ND FLOOR, | AY |  |  |  | EX
STP_005 | Data Enrichment | nen | SPC1 |  | 2022-12-26 |  |  | PASAR_14128 | 947747 | PSR947747 | CRITICAL | B | PD | 2240 | ERSA | OTHERS | VALVE ASSEMBLY, BUTTERFLY, 350A X JIS 10K, TYPE: 315W, PNEUMATIC ACTUATOR (NB-13N-AR) OPERATED, SOFT SEAT TYPE, VALVE CODE: 3U-10-03-34-34-T-T-R-3, DWG. NO. GA10386, BRAND/MODEL: NBS UNIFLOW, MFR: SHOWA ENGINEERING CO., LTD., JAPAN | VALVE ASSEMBLY, BUTTERFLY, 350A X JIS 10K, TYPE: 315W, PNEUMATIC ACTUATOR (NB-13N-AR) OPERATED, SOFT SEAT TYPE, VALVE CODE: 3U-10-03-34-34-T-T-R-3, DWG. NO. GA10386, BRAND/MODEL: NBS UNIFLOW, MFR: SHOWA ENGINEERING CO., LTD., JAPAN | AY |  |  |  | EX |  |  | MESCO, INC.
STP_005 | Data Enrichment | nen | SPC1 |  | 2022-12-26 |  |  | PASAR_14129 | 947749 | PSR947749 | CRITICAL | B | PD | 2240 | ERSA | OTHERS | VALVE ASSEMBLY, BUTTERFLY, 600A X JIS 10K, TYPE: 315W, PNEUMATIC ACTUATOR (NB-20N-AR) OPERATED, SOFT SEAT TYPE; VALVE CODE: 3U-10-03-34-34-T-T-R-3, DWG. NO. GA10380, BRAND/MODEL: NBS UNIFLOW, MFR: SHOWA ENGINEERING CO., LTD., JAPAN | VALVE ASSEMBLY, BUTTERFLY, 600A X JIS 10K, TYPE: 315W, PNEUMATIC ACTUATOR (NB-20N-AR) OPERATED, SOFT SEAT TYPE; VALVE CODE: 3U-10-03-34-34-T-T-R-3, DWG. NO. GA10380, BRAND/MODEL: NBS UNIFLOW, MFR: SHOWA ENGINEERING CO., LTD., JAPAN | AY |  |  |  | EX |  |  | MESCO, INC.
STP_005 | Data Enrichment | nen | SPC1 |  | 2022-12-26 |  |  | PASAR_14130 | 947750 | PSR947750 | CRITICAL | B | PD | 2240 | ERSA | OTHERS | VALVE ASSEMBLY, BUTTERFLY, 700A X JIS 10K, TYPE: 315W, PNEUMATIC ACTUATOR (NB-20N-AR) OPERATED, SOFT SEAT TYPE, VALVE CODE: 3U-10-03-34-34-T-T-R-3, DWG. NO. GA8900, BRAND/MODEL: NBS UNIFLOW, MFR: SHOWA ENGINEERING CO., LTD., JAPAN | VALVE ASSEMBLY, BUTTERFLY, 700A X JIS 10K, TYPE: 315W, PNEUMATIC ACTUATOR (NB-20N-AR) OPERATED, SOFT SEAT TYPE, VALVE CODE: 3U-10-03-34-34-T-T-R-3, DWG. NO. GA8900, BRAND/MODEL: NBS UNIFLOW, MFR: SHOWA ENGINEERING CO., LTD., JAPAN | AY |  |  |  | EX |  |  | MESCO, INC.
STP_005 | Data Enrichment | nen | SPC1 |  | 2022-12-26 |  |  | PASAR_14131 | 947751 | PSR947751 | CRITICAL | B | PD | 2240 | ERSA | OTHERS | VALVE ASSEMBLY, BUTTERFLY, 900A X JIS 10K, TYPE: 315W, PNEUMATIC ACTUATOR (NB-28N-AR) OPERATED, SOFT SEAT TYPE, VALVE CODE: 3U-10-03-34-34-T-T-R-3, DWG. NO. GA10171, BRAND/MODEL: NBS UNIFLOW, MFR: SHOWA ENGINEERING CO., LTD., JAPAN | VALVE ASSEMBLY, BUTTERFLY, 900A X JIS 10K, TYPE: 315W, PNEUMATIC ACTUATOR (NB-28N-AR) OPERATED, SOFT SEAT TYPE, VALVE CODE: 3U-10-03-34-34-T-T-R-3, DWG. NO. GA10171, BRAND/MODEL: NBS UNIFLOW, MFR: SHOWA ENGINEERING CO., LTD., JAPAN | AY |  |  |  | EX |  |  | MESCO, INC.
STP_005 | Data Enrichment | nen | SPC1 |  | 2022-12-26 |  |  | PASAR_14132 | 028532 | PSR028532 | CONSUMABLES | C | PD | 2240 | ERSA | OTHERS | VALVE ASSEMBLY, BUTTERFLY, DN250, PN10, WAFER TYPE, WITH ACTUATOR; FOR VALVE NO. KV2647, MFR P/N ASP 2H39, MFR. GEFA; FOR LINDE OXYGEN PLANT MOLECULAR SIEVE, IDENT. NO. 149224 | VALVE ASSEMBLY, BUTTERFLY, DN250, PN10, WAFER TYPE, WITH ACTUATOR; FOR VALVE NO. KV2647, MFR P/N ASP 2H39, MFR. GEFA; FOR LINDE OXYGEN PLANT MOLECULAR SIEVE, IDENT. NO. 149224 | AY |  |  |  | EX
STP_005 | Data Enrichment | nen | SPC1 |  | 2022-12-26 |  |  | PASAR_14133 | 942755 | PSR942755 | CONSUMABLES | B | PD | 2240 | ERSA | OTHERS | VALVE ASSEMBLY, BUTTERFLY, DN50 MM, BCD= 126MM, FACE TO FACE DISTANCE L= 106 MM, 4 HOLES, DOUBLE FLANGE TYPE, MANUALLY OPERATED, STAINLESS STEEL 304/316, FOR 511 FP VALVE , WITH PROVISION OF ISOLATION LOCKOUT | VALVE ASSEMBLY, BUTTERFLY, DN50 MM, BCD= 126MM, FACE TO FACE DISTANCE L= 106 MM, 4 HOLES, DOUBLE FLANGE TYPE, MANUALLY OPERATED, STAINLESS STEEL 304/316, FOR 511 FP VALVE , WITH PROVISION OF ISOLATION LOCKOUT | AY |  |  |  | EX
STP_005 | Data Enrichment | nen | SPC1 |  | 2022-12-26 |  |  | PASAR_14134 | 942750 | PSR942750 | CONSUMABLES | C | PD | 2240 | ERSA | OTHERS | VALVE ASSEMBLY, BUTTERFLY, DN50 MM, BCD= 126MM, FACE TO FACE DISTANCE L= 106 MM, 4 HOLES, DOUBLE FLANGE TYPE, MANUALLY OPERATED, STAINLESS STEEL 304/316, FOR ISOLATION VALVES IN 316 LIME LINE 2ND FLOOR | VALVE ASSEMBLY, BUTTERFLY, DN50 MM, BCD= 126MM, FACE TO FACE DISTANCE L= 106 MM, 4 HOLES, DOUBLE FLANGE TYPE, MANUALLY OPERATED, STAINLESS STEEL 304/316, FOR ISOLATION VALVES IN 316 LIME LINE 2ND FLOOR | AY |  |  |  | EX
STP_005 | Data Enrichment | nen | SPC1 |  | 2022-12-26 |  |  | PASAR_14135 | 942657 | PSR942657 | CONSUMABLES | C | PD | 2240 | ERSA | OTHERS | VALVE ASSEMBLY, BUTTERFLY, DOUBLE FLANGED, DN = 100, FACE TO FACE DISTANCE L= 120MM, BCD= 186MM, HOLES = 8, MATERIAL: STAINLESS STEEL SUS 316, FLANGED END | VALVE ASSEMBLY, BUTTERFLY, DOUBLE FLANGED, DN = 100, FACE TO FACE DISTANCE L= 120MM, BCD= 186MM, HOLES = 8, MATERIAL: STAINLESS STEEL SUS 316, FLANGED END | AY |  |  |  | EX
STP_005 | Data Enrichment | nen | SPC1 |  | 2022-12-26 |  |  | PASAR_14136 | 946896 | PSR946896 | CONSUMABLES | B | PD | 2240 | ERSA | OTHERS | VALVE ASSEMBLY, BUTTERFLY, LEVER TYPE, DN200, PN10, WCB, FLANGED END TYPE, LENGTH: 140 MM, BOLT CENTER DIAMTER: 310MM, CARBON STEEL, PH 2, MEDIUM LIME SLURRY , FOR 316 EMERGENCY LINE VALVE | VALVE ASSEMBLY, BUTTERFLY, LEVER TYPE, DN200, PN10, WCB, FLANGED END TYPE, LENGTH: 140 MM, BOLT CENTER DIAMTER: 310MM, CARBON STEEL, PH 2, MEDIUM LIME SLURRY , FOR 316 EMERGENCY LINE VALVE | AY |  |  |  | EX |  |  | GENERAL EXPORTATION (H.K.) CO., LTD.
STP_005 | Data Enrichment | nen | SPC1 |  | 2022-12-26 |  |  | PASAR_14137 | 050128 | PSR050128 | CONSUMABLES | C | PD | 2240 | ERSA | OTHERS | PSRLT-9.09-MN-VALVE ASSEMBLY, BUTTERFLY, MATERIAL: DUCTILE IRON, WAFER TYPE, PN10, DN250, WITH SINGLE ACTING PNEUMATIC ACTUATOR, AIR TO OPEN, INSTRUMENT AIR PRESSURE: 6 KG/CM2, WITH DECLUTCH MANUAL OVERRIDE HANDWHEEL, WITH I/P POSITIONER | VALVE ASSEMBLY, BUTTERFLY, MATERIAL: DUCTILE IRON, WAFER TYPE, PN10, DN250, WITH SINGLE ACTING PNEUMATIC ACTUATOR, AIR TO OPEN, INSTRUMENT AIR PRESSURE: 6 KG/CM2, WITH DECLUTCH MANUAL OVERRIDE HANDWHEEL, WITH I/P POSITIONER , 4-20mA SIGNAL INPUT, 4mA FULLY CLOSE - 20mA FULL OPEN; MFR: AVK PHILIPPINES INC. | AY |  |  |  | EX |  |  | AVK PHILIPPINES, INC.
STP_005 | Data Enrichment | nen | SPC1 |  | 2022-12-26 |  |  | PASAR_14138 | 047269 | PSR047269 | CONSUMABLES | C | PD | 2240 | ERSA | OTHERS | VALVE ASSEMBLY, BUTTERFLY, WITH ACTUATOR ASSEMBLY, VALVE MODEL: NKSP/F, LINER FLOURINE BODY TYPE, WAFER DN100 ANSI B16.5 150# RF PROCESS CONNECTION, DUCTILE CAST IRON+PTFE BODY MATERIAL, STD BONNET TYPE, EQUAL PERCENTAGE TRIM TYPE | VALVE ASSEMBLY, BUTTERFLY, WITH ACTUATOR ASSEMBLY, VALVE MODEL: NKSP/F, LINER FLOURINE BODY TYPE, WAFER DN100 ANSI B16.5 150# RF PROCESS CONNECTION, DUCTILE CAST IRON+PTFE BODY MATERIAL, STD BONNET TYPE, EQUAL PERCENTAGE TRIM TYPE , 1.4517+PFA DISC MATERIAL, PTFE SEAT MATERIAL, 1.4517+PFA STEM MATERIAL, 52 MM F-F DIMENSION, 6KG WEIGHT, 201.5 NORMAL CALCULATED CV, 221.2 MAX CALCULATED CV, 527.9 ACTUAL CV, ACTUATOR MODEL: RA-2-096C, DOUBLE ACTING TYPE, WITH HANDWHEEL SIZE 196 X 122 X 147 MM, LOCK FAILURE POSITION, PROCESS CONDITION: 98% H2SO4, 41M3/HR NORMAL FLOWRATE, 45 M3/HR MAX. FLOWRATE, 40 DEG. C. OPERATING TEMP., 910-1000 KPA OPERATING PRESSURE, 10 KPA PRESSURE DROP, 900 KPA MAX. DP FOR SHUT-OFF, 1.8 SPECIFIC GRAVITY, DN100 LINE SIZE, MFR: RITCHER | AY |  |  |  | EX
STP_005 | Data Enrichment | nen | SPC1 |  | 2022-12-26 |  |  | PASAR_14139 | 945163 | PSR945163 | CONSUMABLES | C | PD | 2240 | ERSA | OTHERS | VALVE ASSEMBLY, CHECK, DIN, DOUBLE FLANGE, DN25, PRESSURE: 5-6 BARS, MEDIUM: AIR, WITH SIGHTGLASS, STAINLESS STEEL, FOR 509 LAROX FILTER PRESS | VALVE ASSEMBLY, CHECK, DIN, DOUBLE FLANGE, DN25, PRESSURE: 5-6 BARS, MEDIUM: AIR, WITH SIGHTGLASS, STAINLESS STEEL, FOR 509 LAROX FILTER PRESS | AY |  |  |  | EX |  |  | KRYPTON INTERNATIONAL RESOURCES SALES & SERVICES INC.
STP_005 | Data Enrichment | nen | SPC1 |  | 2022-12-26 |  |  | PASAR_14140 | 942756 | PSR942756 | CONSUMABLES | C | PD | 2240 | ERSA | OTHERS | VALVE ASSEMBLY, CHECK, DN100 MM, BCD= 185 MM, FACE TO FACE DISTANCE L= 300 MM, 8 HOLES, DOUBLE FLANGE TYPE, MANUALLY OPERATED, PVC, FOR 511 FP VALVE | VALVE ASSEMBLY, CHECK, DN100 MM, BCD= 185 MM, FACE TO FACE DISTANCE L= 300 MM, 8 HOLES, DOUBLE FLANGE TYPE, MANUALLY OPERATED, PVC, FOR 511 FP VALVE | AY |  |  |  | EX |  |  | GENERAL EXPORTATION (H.K.) CO., LTD.
STP_005 | Data Enrichment | nen | SPC1 |  | 2022-12-26 |  |  | PASAR_14141 | 942753 | PSR942753 | CONSUMABLES | C | PD | 2240 | ERSA | OTHERS | VALVE ASSEMBLY, CHECK, DN50 MM, BCD: 130 MM, FACE TO FACE DISTANCE: 230 MM, 4 HOLES, DOUBLE FLANGE TYPE, MANUALLY OPERATED, STAINLESS STEEL 304/316, FOR 511 FP VALVE | VALVE ASSEMBLY, CHECK, DN50 MM, BCD: 130 MM, FACE TO FACE DISTANCE: 230 MM, 4 HOLES, DOUBLE FLANGE TYPE, MANUALLY OPERATED, STAINLESS STEEL 304/316, FOR 511 FP VALVE | AY |  |  |  | EX
STP_005 | Data Enrichment | nen | SPC1 |  | 2022-12-26 |  |  | PASAR_14142 | 946990 | PSR946990 | CRITICAL | B | PD | 3000 | ERSA | OTHERS | VALVE ASSEMBLY, CHECK, HIGH VISCOSITY DISCHARGE, INCLUDING O-RING(423), SEAT( 420), BALL CHECK (422), BALL GUIDE ( 424), SPRING (424), SPRING SEAT ( 427), HIGH VISCOSITY SUCTION, INCLUDING O-RING( 423), SEAT (420), BALL CHECK (422), | VALVE ASSEMBLY, CHECK, HIGH VISCOSITY DISCHARGE, INCLUDING O-RING(423), SEAT( 420), BALL CHECK (422), BALL GUIDE ( 424), SPRING (424), SPRING SEAT ( 427), HIGH VISCOSITY SUCTION, INCLUDING O-RING( 423), SEAT (420), BALL CHECK (422), BALL GUIDE (424) MODEL: GB1000PP9MNN, Q: 1100 LI/HR, FOR 511 PAM METERING PUMP, MFR: MILTON ROY | AY |  |  |  | EX
STP_005 | Data Enrichment | nen | SPC1 |  | 2022-12-26 |  |  | PASAR_14143 | 945523 | PSR945523 | CONSUMABLES | C | PD | 3000 | ERSA | OTHERS | VALVE ASSEMBLY, CHECK, NOMINAL DIAMETER: DN65, BOLT CENTER DIAMETER: 185 MM, OUTSIDE DIAMETER: 200 MM, LENGTH: 200, PVC, FOR NON-RETURN VALVE IN 509 WASTE ACID PUMP | VALVE ASSEMBLY, CHECK, NOMINAL DIAMETER: DN65, BOLT CENTER DIAMETER: 185 MM, OUTSIDE DIAMETER: 200 MM, LENGTH: 200, PVC, FOR NON-RETURN VALVE IN 509 WASTE ACID PUMP | AY |  |  |  | EX |  |  | KRYPTON INTERNATIONAL RESOURCES SALES & SERVICES INC.
STP_005 | Data Enrichment | nen | SPC1 |  | 2022-12-26 |  |  | PASAR_14144 | 016617 | PSR016617 | CONSUMABLES | C | PD | 2240 | ERSA | OTHERS | VALVE ASSEMBLY, CHECK, P/N D111100, LUBRICATING PIPING, AIR COMPRESSOR MODEL JOY-WN114H, CLASS 7L, LUBRICATION TYPE, THREE-STAGE COMPRESSION, MFR: ISHIKAWAJIMA-HARIMA HEAVY INDUSTRIES CO., LTD., JAPAN. | VALVE ASSEMBLY, CHECK, P/N D111100, LUBRICATING PIPING, AIR COMPRESSOR MODEL JOY-WN114H, CLASS 7L, LUBRICATION TYPE, THREE-STAGE COMPRESSION, MFR: ISHIKAWAJIMA-HARIMA HEAVY INDUSTRIES CO., LTD., JAPAN. | AY |  |  |  | EX |  |  | KOKUSAI COMMERCE CO., LTD.
STP_005 | Data Enrichment | nen | SPC1 |  | 2022-12-26 |  |  | PASAR_14145 | 016618 | PSR016618 | CONSUMABLES | C | PD | 2240 | ERSA | OTHERS | VALVE ASSEMBLY, CHECK, P/N D711100, LUBRICATING PIPING, AIR COMPRESSOR MODEL JOY-WN114H, CLASS 7L, LUBRICATION TYPE,THREE-STAGE COMPRESSION, MFR: ISHIKAWAJIMA-HARIMA HEAVY INDUSTRIES CO., LTD., JAPAN. | VALVE ASSEMBLY, CHECK, P/N D711100, LUBRICATING PIPING, AIR COMPRESSOR MODEL JOY-WN114H, CLASS 7L, LUBRICATION TYPE,THREE-STAGE COMPRESSION, MFR: ISHIKAWAJIMA-HARIMA HEAVY INDUSTRIES CO., LTD., JAPAN. | AY |  |  |  | EX
STP_005 | Data Enrichment | nen | SPC1 |  | 2022-12-26 |  |  | PASAR_14146 | 093983 | PSR093983 | CONSUMABLES | C | PD | 2240 | ERSA | OTHERS | PSRLT-9.48-MN-VALVE ASSEMBLY, CHECK, SWING TYPE, 200 mm ND X 10K, FLANGE-TO-FLANGE LENGTH: 500 mm, BODY MATERIAL: CAST IRON, DIMENSIONS CONFORM TO JIS STANDARD. | VALVE ASSEMBLY, CHECK, SWING TYPE, 200 mm ND X 10K, FLANGE-TO-FLANGE LENGTH: 500 mm, BODY MATERIAL: CAST IRON, DIMENSIONS CONFORM TO JIS STANDARD. | AY |  |  |  | EX |  |  | GENERAL EXPORTATION (H.K.) CO., LTD.
STP_005 | Data Enrichment | nen | SPC1 |  | 2022-12-26 |  |  | PASAR_14147 | 121662 | PSR121662 | CONSUMABLES | C | PD | 2240 | ERSA | OTHERS | VALVE ASSEMBLY, CHECK, SWING TYPE, 250 mm ND X 10K, FLANGE-TO-FLANGE LENGTH: 620 mm, BODY MATERIAL: CAST IRON, DIMENSIONS CONFORM TO JIS STANDARD. | VALVE ASSEMBLY, CHECK, SWING TYPE, 250 mm ND X 10K, FLANGE-TO-FLANGE LENGTH: 620 mm, BODY MATERIAL: CAST IRON, DIMENSIONS CONFORM TO JIS STANDARD. | AY |  |  |  | EX
STP_005 | Data Enrichment | nen | SPC1 |  | 2022-12-26 |  |  | PASAR_14148 | 935077 | PSR935077 | CONSUMABLES | C | PD | 2240 | ERSA | OTHERS | VALVE ASSEMBLY, CONTROL, BALL, VALVE MODEL: KNAR/F, BODY TYPE: V‐TYPE, PROCESS CONNECTION: FLANGE, DN50, ANSI B16.5, 150#, RF, BODY MATERIAL: DUCTILE CASTIRON+PTFE, TRIM TYPE: V‐TYPE, TRIM CHARACTERISTIC: EQUAL%, PLUG MATERIAL: | VALVE ASSEMBLY, CONTROL, BALL, VALVE MODEL: KNAR/F, BODY TYPE: V‐TYPE, PROCESS CONNECTION: FLANGE, DN50, ANSI B16.5, 150#, RF, BODY MATERIAL: DUCTILE CASTIRON+PTFE, TRIM TYPE: V‐TYPE, TRIM CHARACTERISTIC: EQUAL%, PLUG MATERIAL: 1.4462/PFA, SEAT MATERIAL: PTFE; PNEUMATIC ACTUATOR, MODEL: RA‐1‐096(12)C, TYPE: SPRING, SIZE: 258*122*147mm, FAILURE POSITION: CLOSE, MANUFACTURER: RICHTER, WITH POSITIONER, MODEL: 6DR5010‐0NN00‐0AA0, INPUT SIGNAL: 4 ‐ 20mADC, INCR. SIGNAL VALVE: INCREASES, ELEC. CONNECTION: 1/2"FNPT, ENCLOSURE: IP65, MANUFACTURER: SIEMENS | AY | MODEL: KNAR/F | 0003000032 | SIEMENS | EX
STP_005 | Data Enrichment | nen | SPC1 |  | 2022-12-26 |  |  | PASAR_14149 | 935074 | PSR935074 | CONSUMABLES | B | PD | 2240 | ERSA | OTHERS | VALVE ASSEMBLY, CONTROL, BUTTERFLY, VALVE MODEL: NKSP/F, BODY TYPE: LINER FLUORIN, PROCESS CONNECTION: WAFER, DN125, ANSI B16.5, 150#, RF, BODY MATERIAL: DUCTILE CASTIRON+PTFE, BONNET TYPE: STD, TRIM TYPE: EQUAL%, DISC MATERIAL: 1.4435+PFA | VALVE ASSEMBLY, CONTROL, BUTTERFLY, VALVE MODEL: NKSP/F, BODY TYPE: LINER FLUORIN, PROCESS CONNECTION: WAFER, DN125, ANSI B16.5, 150#, RF, BODY MATERIAL: DUCTILE CASTIRON+PTFE, BONNET TYPE: STD, TRIM TYPE: EQUAL%, DISC MATERIAL: 1.4435+PFA, SEAT MATERIAL: PTFE; PNEUMATIC ACTUATOR, MODEL: RA‐1‐163 (10)C, TYPE: SPRING, HANDWHEEL: YES, SIZE: 397*173*199mm, FAILURE POSITION: CLOSE, MANUFACTURER: RICHTER, WITH POSITIONER, MODEL: 6DR5010‐0NN00‐0AA0, INPUT SIGNAL: 4 ‐ 20mADC, INCR. SIGNAL VALVE: INCREASES, ELEC. CONNECTION: 1/2"FNPT, ENCLOSURE: IP65, MFR: SIEMENS | AY | MODEL: RA‐1‐163 (10)C | 0003000032 | SIEMENS | EX
STP_005 | Data Enrichment | nen | SPC1 |  | 2022-12-26 |  |  | PASAR_14150 | 037517 | PSR037517 | CRITICAL | A | PD | 2240 | ERSA | OTHERS | VALVE ASSEMBLY, CONTROL, BYPASS, 4, P/N 68172014; MFR: INGERSOLL RAND | VALVE ASSEMBLY, CONTROL, BYPASS, 4, P/N 68172014; MFR: INGERSOLL RAND | AY | 68172014 | 0003000400 | INGERSOLL RAND | EX |  |  | INGERSOLL-RAND SINGAPORE ENTERPRISES PTE. LTD.
STP_005 | Data Enrichment | nen | SPC1 |  | 2022-12-26 |  |  | PASAR_14151 | 037518 | PSR037518 | CRITICAL | B | PD | 2240 | ERSA | OTHERS | VALVE ASSEMBLY, CONTROL-INLET, P/N 68105964; MFR: INGERSOLL RAND | VALVE ASSEMBLY, CONTROL-INLET, P/N 68105964; MFR: INGERSOLL RAND | AY | 68105964 | 0003000400 | INGERSOLL RAND | EX |  |  | INGERSOLL-RAND SINGAPORE ENTERPRISES PTE. LTD.
STP_005 | Data Enrichment | nen | SPC1 |  | 2022-12-26 |  |  | PASAR_14152 | 946767 | PSR946767 | CRITICAL | A | PD | 2240 | ERSA | OTHERS | VALVE ASSEMBLY, DISCHARGE, 1ST STAGE, P/N 0315.70000, FOR OXYGEN COMPRESSOR: ZW-33.9/10, MFR: HANG ZHOU HANGYANG COMPRESSOR CO., LTD | VALVE ASSEMBLY, DISCHARGE, 1ST STAGE, P/N 0315.70000, FOR OXYGEN COMPRESSOR: ZW-33.9/10, MFR: HANG ZHOU HANGYANG COMPRESSOR CO., LTD | AY |  |  |  | EX |  |  | GENERAL EXPORTATION (H.K.) CO., LTD.
STP_005 | Data Enrichment | nen | SPC1 |  | 2022-12-26 |  |  | PASAR_14153 | 946769 | PSR946769 | CRITICAL | A | PD | 2240 | ERSA | OTHERS | VALVE ASSEMBLY, DISCHARGE, 2ND STAGE, P/N 0315M.20000, FOR OXYGEN COMPRESSOR: ZW-33.9/10, MFR: HANG ZHOU HANGYANG COMPRESSOR CO., LTD | VALVE ASSEMBLY, DISCHARGE, 2ND STAGE, P/N 0315M.20000, FOR OXYGEN COMPRESSOR: ZW-33.9/10, MFR: HANG ZHOU HANGYANG COMPRESSOR CO., LTD | AY |  |  |  | EX |  |  | GENERAL EXPORTATION (H.K.) CO., LTD.
STP_005 | Data Enrichment | nen | SPC1 |  | 2022-12-26 |  |  | PASAR_14154 | 389942 | PSR389942 | CONSUMABLES | C | PD | 2240 | ERSA | OTHERS | VALVE ASSEMBLY, DISCHARGE, CODE NO. 5050, FIRST STAGE, FOR LABYRINTH-PISTON OXYGEN COMPRESSOR TYPE 2D140-2A, SERIAL NO. 7508, MAKER: SULZER-BURCKHARDT, REFERENCE SPARE PARTS CODE LIST NO. 131-7508-2D140-2A, SPARE PARTS BOOK | VALVE ASSEMBLY, DISCHARGE, CODE NO. 5050, FIRST STAGE, FOR LABYRINTH-PISTON OXYGEN COMPRESSOR TYPE 2D140-2A, SERIAL NO. 7508, MAKER: SULZER-BURCKHARDT, REFERENCE SPARE PARTS CODE LIST NO. 131-7508-2D140-2A, SPARE PARTS BOOK Co-131-7508de-2D140-2A | AY |  |  |  | EX
STP_005 | Data Enrichment | nen | SPC1 |  | 2022-12-26 |  |  | PASAR_14155 | 388994 | PSR388994 | CONSUMABLES | C | PD | 2240 | ERSA | OTHERS | VALVE ASSEMBLY, DISCHARGE, CODE NO. 5150, SECOND STAGE, FOR LABYRINTH-PISTON OXYGEN COMPRESSOR TYPE 2D140-2A, SERIAL NO. 7508, MAKER: SULZER- BURCKHARDT, REFERENCE SPARE PARTS CODE LIST NO. 131-7508-2D140-2A, SPARE PARTS BOOK | VALVE ASSEMBLY, DISCHARGE, CODE NO. 5150, SECOND STAGE, FOR LABYRINTH-PISTON OXYGEN COMPRESSOR TYPE 2D140-2A, SERIAL NO. 7508, MAKER: SULZER- BURCKHARDT, REFERENCE SPARE PARTS CODE LIST NO. 131-7508-2D140-2A, SPARE PARTS BOOK Co-131-7508de-2D140-2A | AY |  |  |  | EX
STP_005 | Data Enrichment | nen | SPC1 |  | 2022-12-26 |  |  | PASAR_14156 | 036020 | PSR036020 | CONSUMABLES | B | V1 | 2240 | ERSA | OTHERS | VALVE ASSEMBLY, DOME, INLINE, 80 MM, PHV (100 ~ 200 DEG. C.), PRODUCT REFERENCE: P30332D-00, CATALOGUE REFERENCE: 5023; FOR PNEUMATIC CONVEYOR, MFR: NMT PNEUMATIC TRANSPORT | VALVE ASSEMBLY, DOME, INLINE, 80 MM, PHV (100 ~ 200 DEG. C.), PRODUCT REFERENCE: P30332D-00, CATALOGUE REFERENCE: 5023; FOR PNEUMATIC CONVEYOR, MFR: NMT PNEUMATIC TRANSPORT | AY |  |  |  | HB |  |  | POWER KEY ENTERPRISE LIMITED
STP_005 | Data Enrichment | nen | SPC1 |  | 2022-12-26 |  |  | PASAR_14157 | 015826 | PSR015826 | CONSUMABLES | A | PD | 2240 | ERSA | OTHERS | VALVE ASSEMBLY, FLOAT, COPPER SINGLE LEVER ARM, NPT MALE INLET / OUTLET; CONNECTION SIZE: 1/2 INCH; FLOW RATE AT 50 PSI: 16 GPM; MAX. PRESSSURE: 125 PSI; FLOAT DIAMETER: 5 INCHES; ROD LENGTH: 10 INCHES. | VALVE ASSEMBLY, FLOAT, COPPER SINGLE LEVER ARM, NPT MALE INLET / OUTLET; CONNECTION SIZE: 1/2 INCH; FLOW RATE AT 50 PSI: 16 GPM; MAX. PRESSSURE: 125 PSI; FLOAT DIAMETER: 5 INCHES; ROD LENGTH: 10 INCHES. | AY |  |  |  | EX
STP_005 | Data Enrichment | nen | SPC1 |  | 2022-12-26 |  |  | PASAR_14158 | 040169 | PSR040169 | CONSUMABLES | C | PD | 2240 | ERSA | OTHERS | VALVE ASSEMBLY, FLOAT, COPPER SINGLE LEVER ARM, NPT MALE INLET / OUTLET; CONNECTION SIZE: 25 MM; FLOW RATE AT 3000 PSI: 50 GPM; MAXIMUM PRESSSURE: 5000; FLOAT DIAMETER: 5 INCHES; ROD LENGTH: 10 INCHES. | VALVE ASSEMBLY, FLOAT, COPPER SINGLE LEVER ARM, NPT MALE INLET / OUTLET; CONNECTION SIZE: 25 MM; FLOW RATE AT 3000 PSI: 50 GPM; MAXIMUM PRESSSURE: 5000; FLOAT DIAMETER: 5 INCHES; ROD LENGTH: 10 INCHES. | AY |  |  |  | EX
STP_005 | Data Enrichment | nen | SPC1 |  | 2022-12-26 |  |  | PASAR_14159 | 942745 | PSR942745 | CONSUMABLES | C | PD | 2240 | ERSA | OTHERS | VALVE ASSEMBLY, GATE, DN125, BCD= 210 MM, FACE TO FACE DISTANCE L= 400 MM, 8 HOLES, HANDWHEEL OPERATED, STAINLESS STEEL 304/316, ISOLATION VALVES IN PLANT WATER TANK | VALVE ASSEMBLY, GATE, DN125, BCD= 210 MM, FACE TO FACE DISTANCE L= 400 MM, 8 HOLES, HANDWHEEL OPERATED, STAINLESS STEEL 304/316, ISOLATION VALVES IN PLANT WATER TANK | AY |  |  |  | EX
STP_005 | Data Enrichment | nen | SPC1 |  | 2022-12-26 |  |  | PASAR_14160 | 942747 | PSR942747 | CONSUMABLES | C | PD | 2240 | ERSA | OTHERS | VALVE ASSEMBLY, GATE, DN40, BCD= 110 MM, FACE TO FACE DISTANCE L= 160 MM, 4 HOLES, HANDWHEEL OPERATED, STAINLESS STEEL 304/316, ISOLATION VALVES IN PLANT WATER TANK | VALVE ASSEMBLY, GATE, DN40, BCD= 110 MM, FACE TO FACE DISTANCE L= 160 MM, 4 HOLES, HANDWHEEL OPERATED, STAINLESS STEEL 304/316, ISOLATION VALVES IN PLANT WATER TANK | AY |  |  |  | EX
STP_005 | Data Enrichment | nen | SPC1 |  | 2022-12-26 |  |  | PASAR_14161 | 942746 | PSR942746 | CONSUMABLES | C | PD | 2240 | ERSA | OTHERS | VALVE ASSEMBLY, GATE, DN40, BCD= 110 MM, FACE TO FACE DISTANCE L= 196 MM, 4 HOLES, HANDWHEEL OPERATED, STAINLESS STEEL 304/316, ISOLATION VALVES IN PLANT WATER TANK | VALVE ASSEMBLY, GATE, DN40, BCD= 110 MM, FACE TO FACE DISTANCE L= 196 MM, 4 HOLES, HANDWHEEL OPERATED, STAINLESS STEEL 304/316, ISOLATION VALVES IN PLANT WATER TANK | AY |  |  |  | EX
STP_005 | Data Enrichment | nen | SPC1 |  | 2022-12-26 |  |  | PASAR_14162 | 942757 | PSR942757 | CONSUMABLES | C | PD | 2240 | ERSA | OTHERS | VALVE ASSEMBLY, GATE, DN80, BCD= 160 MM, FACE TO FACE DISTANCEL= 300 MM, 8 HOLES, STAINLESS STEEL 304/316, ISOLATION VALVES IN PLANT WATER TANK | VALVE ASSEMBLY, GATE, DN80, BCD= 160 MM, FACE TO FACE DISTANCEL= 300 MM, 8 HOLES, STAINLESS STEEL 304/316, ISOLATION VALVES IN PLANT WATER TANK | AY |  |  |  | EX
STP_005 | Data Enrichment | nen | SPC1 |  | 2022-12-26 |  |  | PASAR_14163 | 031303 | PSR031303 | CONSUMABLES | C | PD | 3000 | ERSA | OTHERS | VALVE ASSEMBLY, ONE WAY, H60600, TOTAL LENGTH: 80 mm, MATERIAL: RUBBER, SPARE CODE: C0608.8.3, DRAWING NO.: CN0536DD0608WD1-4; FOR MEASURING PUMP ( 2 UNIT ), TYPE: GM0010PR9MNN, Q=10.5 L/h, Pmax=12bar, | VALVE ASSEMBLY, ONE WAY, H60600, TOTAL LENGTH: 80 mm, MATERIAL: RUBBER, SPARE CODE: C0608.8.3, DRAWING NO.: CN0536DD0608WD1-4; FOR MEASURING PUMP ( 2 UNIT ), TYPE: GM0010PR9MNN, Q=10.5 L/h, Pmax=12bar, MFR: GUANGDONG TROTH WATER EQUIPMENT CO. LTD | AY |  |  |  | EX
STP_005 | Data Enrichment | nen | SPC1 |  | 2022-12-26 |  |  | PASAR_14164 | 455554 | PSR455554 | CONSUMABLES | C | PD | 2240 | ERSA | OTHERS | VALVE ASSEMBLY, PINCH, 150 mm ND X 10K, MANUALLY OPERATED; RUBBER CYLINDER I.D.: 152 mm; FLANGE-TO-FLANGE DISTANCE: 560 mm; JIS 10K FLANGE: O.D.: 280 mm; BCD: 240 mm; BH: 8; BHD: 23 mm; BOLT ND: M20; THICKNESS: 40 mm, MFR: YOKOHAMA AEROQUIP | VALVE ASSEMBLY, PINCH, 150 mm ND X 10K, MANUALLY OPERATED; RUBBER CYLINDER I.D.: 152 mm; FLANGE-TO-FLANGE DISTANCE: 560 mm; JIS 10K FLANGE: O.D.: 280 mm; BCD: 240 mm; BH: 8; BHD: 23 mm; BOLT ND: M20; THICKNESS: 40 mm, MFR: YOKOHAMA AEROQUIP | AY |  |  |  | EX |  |  | FASAR UPU, INC.
STP_005 | Data Enrichment | nen | SPC1 |  | 2022-12-26 |  |  | PASAR_14165 | 205656 | PSR205656 | CRITICAL | B | PD | 2240 | ERSA | OTHERS | VALVE ASSEMBLY, PINCH, 50 mm ND X 10K, MANUALLY OPERATED, FLANGE TYPE DRILLED TO JIS STANDARD, FACE-TO-FACE DISTANCE: 250 mm, VALVE CYLINDER/SLEEVE MATERIAL: NBR RUBBER | VALVE ASSEMBLY, PINCH, 50 mm ND X 10K, MANUALLY OPERATED, FLANGE TYPE DRILLED TO JIS STANDARD, FACE-TO-FACE DISTANCE: 250 mm, VALVE CYLINDER/SLEEVE MATERIAL: NBR RUBBER | AY |  |  |  | EX
STP_005 | Data Enrichment | nen | SPC1 |  | 2022-12-26 |  |  | PASAR_14166 | 943277 | PSR943277 | CONSUMABLES | C | PD | 2240 | ERSA | OTHERS | VALVE ASSEMBLY, PINCH, PVE100A6, COMPLETE V01/V08, P/N: F606123-0168, FOR VULCANIZATION FILTER PRESS, MFR: OUTOTEC | VALVE ASSEMBLY, PINCH, PVE100A6, COMPLETE V01/V08, P/N: F606123-0168, FOR VULCANIZATION FILTER PRESS, MFR: OUTOTEC | AY |  |  |  | EX
STP_005 | Data Enrichment | nen | SPC1 |  | 2022-12-26 |  |  | PASAR_14167 | 943279 | PSR943279 | CONSUMABLES | C | PD | 2240 | ERSA | OTHERS | VALVE ASSEMBLY, PINCH, PVE40A16, COMPLETE V05/V06, P/N: F606123-0037, FOR VULCANIZATION FILTER PRESS, MFR: OUTOTEC | VALVE ASSEMBLY, PINCH, PVE40A16, COMPLETE V05/V06, P/N: F606123-0037, FOR VULCANIZATION FILTER PRESS, MFR: OUTOTEC | AY |  |  |  | EX
STP_005 | Data Enrichment | nen | SPC1 |  | 2022-12-26 |  |  | PASAR_14168 | 943280 | PSR943280 | CONSUMABLES | C | PD | 2240 | ERSA | OTHERS | VALVE ASSEMBLY, PINCH, PVE50A16, COMPLETE V07, P/N: F606123-0036, FOR VULCANIZATION FILTER PRESS, MFR: OUTOTEC | VALVE ASSEMBLY, PINCH, PVE50A16, COMPLETE V07, P/N: F606123-0036, FOR VULCANIZATION FILTER PRESS, MFR: OUTOTEC | AY |  |  |  | EX
STP_005 | Data Enrichment | nen | SPC1 |  | 2022-12-26 |  |  | PASAR_14169 | 943278 | PSR943278 | CONSUMABLES | C | PD | 2240 | ERSA | OTHERS | VALVE ASSEMBLY, PINCH, PVE80A16, COMPLETE V02, P/N: F606123-0169, FOR VULCANIZATION FILTER PRESS, MFR: OUTOTEC | VALVE ASSEMBLY, PINCH, PVE80A16, COMPLETE V02, P/N: F606123-0169, FOR VULCANIZATION FILTER PRESS, MFR: OUTOTEC | AY |  |  |  | EX
STP_005 | Data Enrichment | nen | SPC1 |  | 2022-12-26 |  |  | PASAR_14170 | 943374 | PSR943374 | CRITICAL | B | PD | 2240 | ERSA | OTHERS | VALVE ASSEMBLY, PULSE, OUT: PIPE 1" 1/2, IN: PIPE 1" 1/2, WORKING PRESSURE: 1.5 - 8 BARS, TEMP: -20˚C TO 200˚C, KV: 62^M3/H, IP65, MODEL: AE1440108 WITH PILOT GROUP, BRAND: AUTEL | VALVE ASSEMBLY, PULSE, OUT: PIPE 1" 1/2, IN: PIPE 1" 1/2, WORKING PRESSURE: 1.5 - 8 BARS, TEMP: -20˚C TO 200˚C, KV: 62^M3/H, IP65, MODEL: AE1440108 WITH PILOT GROUP, BRAND: AUTEL | AY |  |  |  | EX |  |  | SYNFAB PHILS., INC.
STP_005 | Data Enrichment | nen | SPC1 |  | 2022-12-26 |  |  | PASAR_14171 | 946766 | PSR946766 | CRITICAL | A | PD | 2240 | ERSA | OTHERS | VALVE ASSEMBLY, SUCTION, 1ST STAGE, P/N 0315.60000, FOR OXYGEN COMPRESSOR: ZW-33.9/10, MFR: HANG ZHOU HANGYANG COMPRESSOR CO., LTD | VALVE ASSEMBLY, SUCTION, 1ST STAGE, P/N 0315.60000, FOR OXYGEN COMPRESSOR: ZW-33.9/10, MFR: HANG ZHOU HANGYANG COMPRESSOR CO., LTD | AY |  |  |  | EX |  |  | GENERAL EXPORTATION (H.K.) CO., LTD.
STP_005 | Data Enrichment | nen | SPC1 |  | 2022-12-26 |  |  | PASAR_14172 | 946768 | PSR946768 | CRITICAL | A | PD | 2240 | ERSA | OTHERS | VALVE ASSEMBLY, SUCTION, 2ND STAGE, P/N 0315M.10000, FOR OXYGEN COMPRESSOR: ZW-33.9/10, MFR: HANG ZHOU HANGYANG COMPRESSOR CO., LTD | VALVE ASSEMBLY, SUCTION, 2ND STAGE, P/N 0315M.10000, FOR OXYGEN COMPRESSOR: ZW-33.9/10, MFR: HANG ZHOU HANGYANG COMPRESSOR CO., LTD | AY |  |  |  | EX |  |  | GENERAL EXPORTATION (H.K.) CO., LTD.
STP_005 | Data Enrichment | nen | SPC1 |  | 2022-12-26 |  |  | PASAR_14173 | 389922 | PSR389922 | CONSUMABLES | C | PD | 2240 | ERSA | OTHERS | VALVE ASSEMBLY, SUCTION, CODE NO. 5000, FIRST STAGE, FOR LABYRINTH-PISTON OXYGEN COMPRESSOR TYPE 2D140-2A, SERIAL NO. 7508, MAKER: SULZER-BURCKHARDT, REF. SPARE PARTS CODE LIST NO. 131-7508-2D140-2A, SPARE PARTS BOOK Co-131-7508de-2D140-2A | VALVE ASSEMBLY, SUCTION, CODE NO. 5000, FIRST STAGE, FOR LABYRINTH-PISTON OXYGEN COMPRESSOR TYPE 2D140-2A, SERIAL NO. 7508, MAKER: SULZER-BURCKHARDT, REF. SPARE PARTS CODE LIST NO. 131-7508-2D140-2A, SPARE PARTS BOOK Co-131-7508de-2D140-2A | AY |  |  |  | EX
STP_005 | Data Enrichment | nen | SPC1 |  | 2022-12-26 |  |  | PASAR_14174 | 389937 | PSR389937 | CONSUMABLES | C | PD | 2240 | ERSA | OTHERS | VALVE ASSEMBLY, SUCTION, CODE NO. 5100, SECOND STAGE, FOR LABYRINTH-PISTON OXYGEN COMPRESSOR TYPE 2D140-2A, SERIAL NO. 7508, MAKER: SULZER-BURCKHARDT, REF. SPARE PARTS CODE LIST NO. 131-7508-2D140-2A, SPARE PARTS BOOK Co-131-7508de-2D140-2A | VALVE ASSEMBLY, SUCTION, CODE NO. 5100, SECOND STAGE, FOR LABYRINTH-PISTON OXYGEN COMPRESSOR TYPE 2D140-2A, SERIAL NO. 7508, MAKER: SULZER-BURCKHARDT, REF. SPARE PARTS CODE LIST NO. 131-7508-2D140-2A, SPARE PARTS BOOK Co-131-7508de-2D140-2A | AY |  |  |  | EX
STP_005 | Data Enrichment | nen | SPC1 |  | 2022-12-26 |  |  | PASAR_14185 | 030301 | PSR030301 | CONSUMABLES | B | PD | 2240 | ERSA | OTHERS | VALVE ELEMENT, P/N CP15-N20NAU2-LY, DIAMETER: 13 mm, LENGTH: 110 mm, R15 RING CAPACITIVE PROXIMITY, SENSOR, NON-SHIELDED, Sn: 20 mm, NPN-N.O, 10-30VDC, 200mA MAX, MATERIAL: TITANIUM, SPARE CODE: C0604.27.5, | VALVE ELEMENT, P/N CP15-N20NAU2-LY, DIAMETER: 13 mm, LENGTH: 110 mm, R15 RING CAPACITIVE PROXIMITY, SENSOR, NON-SHIELDED, Sn: 20 mm, NPN-N.O, 10-30VDC, 200mA MAX, MATERIAL: TITANIUM, SPARE CODE: C0604.27.5, DRAWING NO.: CN0536DD0604MP1-4; FOR PROGRAMMABLE DOSING MACHINE; MFR: CHANGSHA TUOCHUANG SCIENCE AND TECH. CO. LTD. | PC |  |  |  | EX
STP_005 | Data Enrichment | nen | SPC1 |  | 2022-12-26 |  |  | PASAR_14186 | 510710 | PSR510710 | CONSUMABLES | C | PD | 2240 | ERSA | OTHERS | VALVE ELEMENT, THERMOSTATIC, P/N 39437645, REF. NO. 10A, AIRCOOLED COOLER ASSEMBLY; FOR AIR COMPRESSOR MODEL XF-200 SSR, SERIAL NO. 21167 FYEG AGL, REFERENCE PARTS LIST MANUAL CCN: 99314361, MAKER: INGERSOLL RAND | VALVE ELEMENT, THERMOSTATIC, P/N 39437645, REF. NO. 10A, AIRCOOLED COOLER ASSEMBLY; FOR AIR COMPRESSOR MODEL XF-200 SSR, SERIAL NO. 21167 FYEG AGL, REFERENCE PARTS LIST MANUAL CCN: 99314361, MAKER: INGERSOLL RAND | PC | P/N 39437645 | 0003000400 | INGERSOLL RAND | EX |  |  | INGERSOLL-RAND SINGAPORE ENTERPRISES PTE. LTD.
STP_005 | Data Enrichment | nen | SPC1 |  | 2022-12-26 |  |  | PASAR_14196 | 057949 | PSR057949 | CONSUMABLES | B | PD | 2240 | ERSA | OTHERS | VALVE, 1, BSP, P/N A2888, FOR SPARE PARTS OF CONCENTRATE PNEUMATIC CONVEYING; MFR: SCHENCK PROCESS | VALVE, 1, BSP, P/N A2888, FOR SPARE PARTS OF CONCENTRATE PNEUMATIC CONVEYING; MFR: SCHENCK PROCESS | PC |  |  |  | EX
STP_005 | Data Enrichment | nen | SPC1 |  | 2022-12-26 |  |  | PASAR_14197 | 178534 | PSR178534 | CONSUMABLES | C | PD | 2240 | ERSA | OTHERS | VALVE, 150MM, GATE, BODY: L24 IRON; TRIM: LEWMET; FLANGE TYPE DRILLED TO JIS STANDARD; O.S. & Y.; BOLTED BONNET; RISING STEM; NON-RISING HANDWHEEL; DOUBLE DISC | VALVE, 150MM, GATE, BODY: L24 IRON; TRIM: LEWMET; FLANGE TYPE DRILLED TO JIS STANDARD; O.S. & Y.; BOLTED BONNET; RISING STEM; NON-RISING HANDWHEEL; DOUBLE DISC | PC |  |  |  | EX
STP_005 | Data Enrichment | nen | SPC1 |  | 2022-12-26 |  |  | PASAR_14198 | 051629 | PSR051629 | CONSUMABLES | C | PD | 2240 | ERSA | OTHERS | VALVE, 3/2, N/C, DUAL, 24VDC, P/N SY5A00-5UI, FOR PNEUMATIC PANEL OF CONCENTRATE PNEUMATIC CONVEYING; MFR: SCHENCK PROCESS | VALVE, 3/2, N/C, DUAL, 24VDC, P/N SY5A00-5UI, FOR PNEUMATIC PANEL OF CONCENTRATE PNEUMATIC CONVEYING; MFR: SCHENCK PROCESS | PC |  |  |  | EX |  |  | SCHENCK PROCESS UK LIMITED
STP_005 | Data Enrichment | nen | SPC1 |  | 2022-12-26 |  |  | PASAR_14199 | 676033 | PSR676033 | CONSUMABLES | C | PD | 2240 | ERSA | OTHERS | VALVE, ACCESS, AIR CONDITIONING SERVICE, CLAMP-ON, SELF-PIERCING, REMOVABLE CORE, WITH 1/4 CORE AND 1/4 CAP, FOR TUBE SIZES 1/2 AND 5/8, NO. 1809K29, MCMASTER-CARR CATALOG | VALVE, ACCESS, AIR CONDITIONING SERVICE, CLAMP-ON, SELF-PIERCING, REMOVABLE CORE, WITH 1/4 CORE AND 1/4 CAP, FOR TUBE SIZES 1/2 AND 5/8, NO. 1809K29, MCMASTER-CARR CATALOG | PC | 1809K29 | 0003000314 | MCMASTER CARR SUPPLY COMPANY | EX
STP_005 | Data Enrichment | nen | SPC1 |  | 2022-12-26 |  |  | PASAR_14200 | 676028 | PSR676028 | CONSUMABLES | C | PD | 2240 | ERSA | OTHERS | VALVE, ACCESS, AIR CONDITIONING SERVICE, CLAMP-ON, SELF-PIERCING, REMOVABLE CORE, WITH 1/4 CORE AND 1/4 CAP, FOR TUBE SIZES 1/4, 5/16 AND 3/8, NO. 1809K28, MCMASTER-CARR CATALOG | VALVE, ACCESS, AIR CONDITIONING SERVICE, CLAMP-ON, SELF-PIERCING, REMOVABLE CORE, WITH 1/4 CORE AND 1/4 CAP, FOR TUBE SIZES 1/4, 5/16 AND 3/8, NO. 1809K28, MCMASTER-CARR CATALOG | PC | 1809K28 | 0003000314 | MCMASTER CARR SUPPLY COMPANY | EX
STP_005 | Data Enrichment | nen | SPC1 |  | 2022-12-26 |  |  | PASAR_14201 | 676048 | PSR676048 | CONSUMABLES | C | PD | 2240 | ERSA | OTHERS | VALVE, ACCESS, AIR CONDITIONING SERVICE, SOLDER-ON, EXTENDED TUBE, REMOVABLE CORE, WITH 1/4 CORE AND 1/4 CAP, FOR TUBE SIZE 1/4, NO. 1885K14, MCMASTER-CARR CATALOG | VALVE, ACCESS, AIR CONDITIONING SERVICE, SOLDER-ON, EXTENDED TUBE, REMOVABLE CORE, WITH 1/4 CORE AND 1/4 CAP, FOR TUBE SIZE 1/4, NO. 1885K14, MCMASTER-CARR CATALOG | PC | 1885K14 | 0003000314 | MCMASTER CARR SUPPLY COMPANY | EX
STP_005 | Data Enrichment | nen | SPC1 |  | 2022-12-26 |  |  | PASAR_14202 | 017209 | PSR017209 | CRITICAL | A | PD | 2240 | ERSA | OTHERS | VALVE, ACTUATOR, MODEL: S98 14E3-18DA, TYPE: NOTE 1, HANDWHEEL: YES, SIZE: 1843mm X 529mm X 484 mm, LOCAL POS INDICATOR: YES, FAILURE POSITION: FAIL OPEN, MFR: BRAY, SOLENOID VALVE: YES, MODEL SCG551A001MS, | VALVE, ACTUATOR, MODEL: S98 14E3-18DA, TYPE: NOTE 1, HANDWHEEL: YES, SIZE: 1843mm X 529mm X 484 mm, LOCAL POS INDICATOR: YES, FAILURE POSITION: FAIL OPEN, MFR: BRAY, SOLENOID VALVE: YES, MODEL SCG551A001MS, TYPE: NAMUR, QTY: 1, POWER SUPPLY: 24VDC, VALVE ACTION: EN-CLOSE, MANUAL OVERIDE/RESET: YES, DIRECT PILOT: DIRECT, ELECT. CONNECTION: 1/2 FNPT, MFR: ASCO, LIMIT SWITCH: YES, MODEL S50, SIGNAL TYPE: DRY CONTACT, QTY: 2SPDT, ELECTRICAL CONN.: 1/2 FNPT, MFR: BRAY, AIR SET: YES, MODEL AW40, AIR SUPPLY: 500-700KPA, FILTER & REGULATOR: YES, GAUGE: YES, MFR: SMC. OR EQUIVALENT | AY |  |  |  | EX
STP_005 | Data Enrichment | nen | SPC1 |  | 2022-12-26 |  |  | PASAR_14203 | 943204 | PSR943204 | CRITICAL | B | PD | 2240 | ERSA | OTHERS | VALVE, ACTUATOR, PF1145, FOR V09 CLOTH WASH LIQUID INLET VALVE, MFR:OUTOTEC | VALVE, ACTUATOR, PF1145, FOR V09 CLOTH WASH LIQUID INLET VALVE, MFR:OUTOTEC | UT |  |  |  | EX
STP_005 | Data Enrichment | nen | SPC1 |  | 2022-12-26 |  |  | PASAR_14204 | 202473 | PSR202473 | CONSUMABLES | A | PD | 2240 | ERSA | OTHERS | VALVE, AIR CLEANER HOUSING, PN 246-4612, CATERPILLAR WHEEL LOADER MODEL 950H. | VALVE, AIR CLEANER HOUSING, PN 246-4612, CATERPILLAR WHEEL LOADER MODEL 950H. | PC | PN 246-4612 | 0003000003 | CATERPILLAR | EX
STP_005 | Data Enrichment | nen | SPC1 |  | 2022-12-26 |  |  | PASAR_14205 | 030561 | PSR030561 | CONSUMABLES | C | PD | 3000 | ERSA | OTHERS | VALVE, AIR, P/N P34-200C, MATERIAL: ALUMINIUM ALLOY/ GRAPHITE, SPARE CODE: A0510.3.6, DRAWING NO.: CN0536DD0510WD1-4; FOR THICKENER UNDERFLOW PUMP, E3SA1R119C TYPE PNEUMATIC DIAPHRAGM PUMP, Q:30m3/h, H:25m, MFR: SHENZHEN TAIYUQI CO. | VALVE, AIR, P/N P34-200C, MATERIAL: ALUMINIUM ALLOY/ GRAPHITE, SPARE CODE: A0510.3.6, DRAWING NO.: CN0536DD0510WD1-4; FOR THICKENER UNDERFLOW PUMP, E3SA1R119C TYPE PNEUMATIC DIAPHRAGM PUMP, Q:30m3/h, H:25m, MFR: SHENZHEN TAIYUQI CO. | SE |  |  |  | EX
STP_005 | Data Enrichment | nen | SPC1 |  | 2022-12-26 |  |  | PASAR_14206 | 951550 | PSR951550 | CONSUMABLES | C | PD | 2240 | ERSA | OTHERS | VALVE, ANGLE STOP, J24kW-40T, P/N 500JJ4A, FOR OIL VAPOUR EXTRACTION DEVICE OF OXYGEN COMPRESSOR (ZW-33.9/10), MFR: HANG ZHOU HANGYANG COMPRESSOR CO.,LTD | VALVE, ANGLE STOP, J24kW-40T, P/N 500JJ4A, FOR OIL VAPOUR EXTRACTION DEVICE OF OXYGEN COMPRESSOR (ZW-33.9/10), MFR: HANG ZHOU HANGYANG COMPRESSOR CO.,LTD | PC |  |  |  | EX
STP_005 | Data Enrichment | nen | SPC1 |  | 2022-12-26 |  |  | PASAR_14207 | 951551 | PSR951551 | CONSUMABLES | C | PD | 2240 | ERSA | OTHERS | VALVE, ANGLE STOP, J2A1KW-40T, P/N501J4A, FOR OIL VAPOUR EXTRACTION DEVICE OF OXYGEN COMPRESSOR (ZW-33.9/10), MFR: HANG ZHOU HANGYANG COMPRESSOR CO.,LTD | VALVE, ANGLE STOP, J2A1KW-40T, P/N501J4A, FOR OIL VAPOUR EXTRACTION DEVICE OF OXYGEN COMPRESSOR (ZW-33.9/10), MFR: HANG ZHOU HANGYANG COMPRESSOR CO.,LTD | PC |  |  |  | EX
STP_005 | Data Enrichment | nen | SPC1 |  | 2022-12-26 |  |  | PASAR_14208 | 106827 | PSR106827 | CONSUMABLES | C | PD | 2240 | ERSA | OTHERS | VALVE, ANGLE, 2-WAY, SIZE 1/2 X 1/2, MATERIAL: BRASS CHROME PLATED; FOR WATER SUPPLY SHUT-OFF. | VALVE, ANGLE, 2-WAY, SIZE 1/2 X 1/2, MATERIAL: BRASS CHROME PLATED; FOR WATER SUPPLY SHUT-OFF. | PC |  |  |  | EX |  |  | ORMOC LIBERTY MARKETING, INC.
STP_005 | Data Enrichment | nen | SPC1 |  | 2022-12-26 |  |  | PASAR_14209 | 028166 | PSR028166 | CONSUMABLES | B | V1 | 2240 | ERSA | OTHERS | VALVE, ANTI-DRIP, B10742A-1/4-FA, OUTOTEC MATERIAL NO.: 520033, POSITION NO.: 5, REFERENCE DRAWING NO.: 10482405; FOR SPRAYING NOZZLES, TWIN M18 ANODE CASTING, MFR: OUTOTEC | VALVE, ANTI-DRIP, B10742A-1/4-FA, OUTOTEC MATERIAL NO.: 520033, POSITION NO.: 5, REFERENCE DRAWING NO.: 10482405; FOR SPRAYING NOZZLES, TWIN M18 ANODE CASTING, MFR: OUTOTEC | PC |  |  |  | HB
STP_005 | Data Enrichment | nen | SPC1 |  | 2022-12-26 |  |  | PASAR_14210 | 022286 | PSR022286 | CONSUMABLES | C | PD | 2240 | ERSA | OTHERS | VALVE, BALL, 50 mm ND X 150 PSI, BODY MATERIAL: SUS 316L, FLANGED TYPE DRILLED TO JIS STANDARD, AUTOMATED, 2-WAY, MEDIUM: H2SO4, SOLENOID, 110VAC, WITH POSITION INDICATOR SWITCHES. | VALVE, BALL, 50 mm ND X 150 PSI, BODY MATERIAL: SUS 316L, FLANGED TYPE DRILLED TO JIS STANDARD, AUTOMATED, 2-WAY, MEDIUM: H2SO4, SOLENOID, 110VAC, WITH POSITION INDICATOR SWITCHES. | PC |  |  |  | EX
STP_005 | Data Enrichment | nen | SPC1 |  | 2022-12-26 |  |  | PASAR_14211 | 608515 | PSR608515 | CONSUMABLES | C | PD | 2240 | ERSA | OTHERS | VALVE, BALL, DN 12, ORDER NO. 3021-0012-594242, FORGED STEEL BODY, BLOCK TYPE, END CONNECTION: E1 WITH MALE THREAD, M24 X 1.5; PIPE OUTER DIAMETER: 16 MM; TEMPERATURE RANGE: -30°C TO +250°C; WITH HARD CHROMIUM PLATED STEEL BALL, UNION NUT | VALVE, BALL, DN 12, ORDER NO. 3021-0012-594242, FORGED STEEL BODY, BLOCK TYPE, END CONNECTION: E1 WITH MALE THREAD, M24 X 1.5; PIPE OUTER DIAMETER: 16 MM; TEMPERATURE RANGE: -30°C TO +250°C; WITH HARD CHROMIUM PLATED STEEL BALL, UNION NUT AND LEVER TYPE HANDLE; BRAND: ARGUS SERIES 302 TYPE BK | PC |  |  |  | EX |  |  | PROFEX INTERNATIONAL
STP_005 | Data Enrichment | nen | SPC1 |  | 2022-12-26 |  |  | PASAR_14212 | 032265 | PSR032265 | CONSUMABLES | C | PD | 2240 | ERSA | OTHERS | VALVE, BALL, DN15, DIA: 1/2in, MATERIAL: 304SS, SPARE CODE: C0904.1.18; FOR DEMINERALIZATION SYSTEM UPGRADING | VALVE, BALL, DN15, DIA: 1/2in, MATERIAL: 304SS, SPARE CODE: C0904.1.18; FOR DEMINERALIZATION SYSTEM UPGRADING | PC |  |  |  | EX
STP_005 | Data Enrichment | nen | SPC1 |  | 2022-12-26 |  |  | PASAR_14213 | 040917 | PSR040917 | CONSUMABLES | C | PD | 2240 | ERSA | OTHERS | VALVE, BALL, DN15, PN14, READED FEMAL, BODY BRASS SC01 G1/2, BOSCH REXROTH R412010529, OUTOTEC MATERIAL NO.: 618748, POSITION NO.: 3, REFERENCE DWG NO.: 10482391; FOR PNEUMATIC PANEL FOR ANODE COLLECTING AND HANDLING SYSTEM 1/2 | VALVE, BALL, DN15, PN14, READED FEMAL, BODY BRASS SC01 G1/2, BOSCH REXROTH R412010529, OUTOTEC MATERIAL NO.: 618748, POSITION NO.: 3, REFERENCE DWG NO.: 10482391; FOR PNEUMATIC PANEL FOR ANODE COLLECTING AND HANDLING SYSTEM 1/2 | PC |  |  |  | EX
STP_005 | Data Enrichment | nen | SPC1 |  | 2022-12-26 |  |  | PASAR_14214 | 036110 | PSR036110 | CONSUMABLES | C | PD | 2240 | ERSA | OTHERS | VALVE, BALL, G1/2, CODE: Q11F-15, POSITION NO.: 4; FOR LUBRICATION SYSTEM, FSF EXAUST FAN, MODEL: XYZ-6G-T2, MFR: CHONGQING FEIXIONG LUBRICATION HYDRAULIC EQUIPMENT MANUFACTURE CO.,LTD. | VALVE, BALL, G1/2, CODE: Q11F-15, POSITION NO.: 4; FOR LUBRICATION SYSTEM, FSF EXAUST FAN, MODEL: XYZ-6G-T2, MFR: CHONGQING FEIXIONG LUBRICATION HYDRAULIC EQUIPMENT MANUFACTURE CO.,LTD. | PC |  |  |  | EX
STP_005 | Data Enrichment | nen | SPC1 |  | 2022-12-26 |  |  | PASAR_14215 | 036088 | PSR036088 | CONSUMABLES | C | PD | 2240 | ERSA | OTHERS | VALVE, BALL, HYDRAULIC UNIT/STAND, TYPE: BKH 20 BALL VALVE, SIZE: DN15-15A-1/2, POM SEAT-PN 500 BAR; PT. KOIN JAYA DRAWING NO.: SK-SCR 100-8000; MFR: MHA ZENTGRAF | VALVE, BALL, HYDRAULIC UNIT/STAND, TYPE: BKH 20 BALL VALVE, SIZE: DN15-15A-1/2, POM SEAT-PN 500 BAR; PT. KOIN JAYA DRAWING NO.: SK-SCR 100-8000; MFR: MHA ZENTGRAF | PC |  |  |  | EX |  |  | PT. KOINJAYA CO., LTD.
STP_005 | Data Enrichment | nen | SPC1 |  | 2022-12-26 |  |  | PASAR_14216 | 400544 | PSR400544 | CONSUMABLES | C | PD | 2240 | ERSA | OTHERS | VALVE, BALL, P/N 02397, 1-1/4, MANUAL, FULL FLOW, WITH HANDLE; FOR CONTRACTOR SERIES BLAST MACHINE MODEL 2452; MFR: CLEMCO INDUSTRIES CORP., U.S.A. | VALVE, BALL, P/N 02397, 1-1/4, MANUAL, FULL FLOW, WITH HANDLE; FOR CONTRACTOR SERIES BLAST MACHINE MODEL 2452; MFR: CLEMCO INDUSTRIES CORP., U.S.A. | PC |  |  |  | EX
STP_005 | Data Enrichment | nen | SPC1 |  | 2022-12-26 |  |  | PASAR_14217 | 400539 | PSR400539 | CONSUMABLES | C | PD | 2240 | ERSA | OTHERS | VALVE, BALL, P/N 40/DN25, FULL FLOW, 25.4 (1), FOR SANDBLASTER MODEL SCWB2452, MAKER: CLEMCO INDUSTRIES CORP., U.S.A. | VALVE, BALL, P/N 40/DN25, FULL FLOW, 25.4 (1), FOR SANDBLASTER MODEL SCWB2452, MAKER: CLEMCO INDUSTRIES CORP., U.S.A. | PC |  |  |  | EX
STP_005 | Data Enrichment | nen | SPC1 |  | 2022-12-26 |  |  | PASAR_14218 | 176127 | PSR176127 | CONSUMABLES | C | PD | 2240 | ERSA | OTHERS | VALVE, BALL, PVC, 100 MM NOMINAL SIZE X 10K, FLANGED ENDS CONFORMING TO JIS STANDARD, FACE-TO-FACE DISTANCE: 372 MM, FLANGE DIMENSIONS: O.D.: 210 MM; PCD: 175 MM; BH: 8; BHD: 19 MM, THICKNESS: 18 MM, BRAND: ASAHI OR EQUIVALENT | VALVE, BALL, PVC, 100 MM NOMINAL SIZE X 10K, FLANGED ENDS CONFORMING TO JIS STANDARD, FACE-TO-FACE DISTANCE: 372 MM, FLANGE DIMENSIONS: O.D.: 210 MM; PCD: 175 MM; BH: 8; BHD: 19 MM, THICKNESS: 18 MM, BRAND: ASAHI OR EQUIVALENT | PC |  |  |  | EX |  |  | FUJI TRADING CO., LTD.
STP_005 | Data Enrichment | nen | SPC1 |  | 2022-12-26 |  |  | PASAR_14219 | 014611 | PSR014611 | CONSUMABLES | C | PD | 2240 | ERSA | OTHERS | VALVE, BALL, PVC, 40 mm ND X 10K, FLANGED ENDS DRILLED TO JIS STANDARD; FACE-TO-FACE DISTANCE: 210 mm; I.D.: 40 mm; O.D.: 140 mm; BCD: 105 mm; BH: 4; BHD: 19 mm; THICKNESS: 16 mm | VALVE, BALL, PVC, 40 mm ND X 10K, FLANGED ENDS DRILLED TO JIS STANDARD; FACE-TO-FACE DISTANCE: 210 mm; I.D.: 40 mm; O.D.: 140 mm; BCD: 105 mm; BH: 4; BHD: 19 mm; THICKNESS: 16 mm | PC |  |  |  | EX
STP_005 | Data Enrichment | nen | SPC1 |  | 2022-12-26 |  |  | PASAR_14220 | 359446 | PSR359446 | CONSUMABLES | C | PD | 2240 | ERSA | OTHERS | VALVE, BALL, PVC, 40 MM ND X 10K, FLANGED ENDS DRILLED TO JIS STANDARD; FACE-TO-FACE DISTANCE: 212 MM; ID: 40 MM; OD: 140 MM; BCD: 105 MM; BH: 4; BHD: 19 MM; THICKNESS: 16 MM. | VALVE, BALL, PVC, 40 MM ND X 10K, FLANGED ENDS DRILLED TO JIS STANDARD; FACE-TO-FACE DISTANCE: 212 MM; ID: 40 MM; OD: 140 MM; BCD: 105 MM; BH: 4; BHD: 19 MM; THICKNESS: 16 MM. | PC |  |  |  | EX |  |  | DAINAN TRADING
STP_005 | Data Enrichment | nen | SPC1 |  | 2022-12-26 |  |  | PASAR_14221 | 312145 | PSR312145 | CONSUMABLES | B | PD | 2240 | ERSA | OTHERS | VALVE, BALL, PVC, 65 MM NOMINAL SIZE X 10K; FLANGED ENDS CONFORMING TO JIS STANDARD, FACE-TO-FACE DISTANCE: 259 MM, FLANGE DIMENSIONS: O.D.: 175 MM; PCD: 140 MM; BH: 4; BHD: 19 MM, THICKNESS: 18 MM; BRAND: ASAHI | VALVE, BALL, PVC, 65 MM NOMINAL SIZE X 10K; FLANGED ENDS CONFORMING TO JIS STANDARD, FACE-TO-FACE DISTANCE: 259 MM, FLANGE DIMENSIONS: O.D.: 175 MM; PCD: 140 MM; BH: 4; BHD: 19 MM, THICKNESS: 18 MM; BRAND: ASAHI | PC |  |  |  | EX |  |  | PROFEX INTERNATIONAL
STP_005 | Data Enrichment | nen | SPC1 |  | 2022-12-26 |  |  | PASAR_14222 | 100380 | PSR100380 | CONSUMABLES | C | PD | 2240 | ERSA | OTHERS | VALVE, BALL, SCS13, 25 MM ND X 10K-FF, BODY MATERIAL: SCS13, JOINT FACE TYPE: FLAT FACE, LEVER OPERATED, FLANGE TYPE DRILLED TO JIS STANDARD | VALVE, BALL, SCS13, 25 MM ND X 10K-FF, BODY MATERIAL: SCS13, JOINT FACE TYPE: FLAT FACE, LEVER OPERATED, FLANGE TYPE DRILLED TO JIS STANDARD | PC |  |  |  | EX |  |  | FUJI TRADING CO., LTD.
STP_005 | Data Enrichment | nen | SPC1 |  | 2022-12-26 |  |  | PASAR_14223 | 339160 | PSR339160 | CONSUMABLES | C | PD | 2240 | ERSA | OTHERS | VALVE, BALL, SCS14, 125 MM NOMINAL DIAMETER X 10K-FF, MATERIAL: CAST STAINLESS STEEL, FLANGED TYPE DRILLED TO JIS STANDARD, JOINT FACE TYPE: FLAT FACE, FACE-TO-FACE DISTANCE: 254 MM | VALVE, BALL, SCS14, 125 MM NOMINAL DIAMETER X 10K-FF, MATERIAL: CAST STAINLESS STEEL, FLANGED TYPE DRILLED TO JIS STANDARD, JOINT FACE TYPE: FLAT FACE, FACE-TO-FACE DISTANCE: 254 MM | PC |  |  |  | EX |  |  | EMMI INCORPORATED
STP_005 | Data Enrichment | nen | SPC1 |  | 2022-12-26 |  |  | PASAR_14224 | 176276 | PSR176276 | CONSUMABLES | C | PD | 2240 | ERSA | OTHERS | VALVE, BALL, SCS16, 80 MM NOMINAL SIZE X 10K-FF, MATERIAL: CAST STAINLESS STEEL, FLANGED TYPE DRILLED TO JIS STANDARD, JOINT FACE TYPE: FLAT FACE, FACE-TO-FACE DISTANCE: 204 MM. | VALVE, BALL, SCS16, 80 MM NOMINAL SIZE X 10K-FF, MATERIAL: CAST STAINLESS STEEL, FLANGED TYPE DRILLED TO JIS STANDARD, JOINT FACE TYPE: FLAT FACE, FACE-TO-FACE DISTANCE: 204 MM. | PC |  |  |  | EX
STP_005 | Data Enrichment | nen | SPC1 |  | 2022-12-26 |  |  | PASAR_14225 | 035793 | PSR035793 | CONSUMABLES | C | PD | 2240 | ERSA | OTHERS | VALVE, BALL, SHORT MODEL, VT3-V002/004/005/007, OUTOTEC MATERIAL NO.: N048052102; REFERENCE DRAWING NO.: 636/220-P23-Q3-021; FOR WATER VALVE TRAIN, CONCENTRATE BURNER, MFR: OUTOTEC | VALVE, BALL, SHORT MODEL, VT3-V002/004/005/007, OUTOTEC MATERIAL NO.: N048052102; REFERENCE DRAWING NO.: 636/220-P23-Q3-021; FOR WATER VALVE TRAIN, CONCENTRATE BURNER, MFR: OUTOTEC | PC |  |  |  | EX
STP_005 | Data Enrichment | nen | SPC1 |  | 2022-12-26 |  |  | PASAR_14226 | 030372 | PSR030372 | CONSUMABLES | C | PD | 2240 | ERSA | OTHERS | VALVE, BALL, SOLENOID OPERATED DIRECTIONAL, P/N 23QDF6B/315E24, WITH 4 BOLTS, SPARE CODE: A0511.1.10, DRAWING NO.: CN0536DD0510WD1-7, SN: 3200111; | VALVE, BALL, SOLENOID OPERATED DIRECTIONAL, P/N 23QDF6B/315E24, WITH 4 BOLTS, SPARE CODE: A0511.1.10, DRAWING NO.: CN0536DD0510WD1-7, SN: 3200111; FOR FRAME FILTER PRESS, FILTER AREA:150 m2, No. OF FILTER PLATES, N:28; Filter Chamber Vo., V: 3.0 m3; MFR: JINGJIN ENVIRONMENTAL PROTECTION INC. | PC |  |  |  | EX
STP_005 | Data Enrichment | nen | SPC1 |  | 2022-12-26 |  |  | PASAR_14227 | 045742 | PSR045742 | CONSUMABLES | C | PD | 2240 | ERSA | OTHERS | VALVE, BALL, SUS 304, 1/2'' NB, FLANGED CONNECTED CONFORM TO JIS B2220 10K | VALVE, BALL, SUS 304, 1/2'' NB, FLANGED CONNECTED CONFORM TO JIS B2220 10K | PC |  |  |  | EX
STP_005 | Data Enrichment | nen | SPC1 |  | 2022-12-26 |  |  | PASAR_14228 | 176107 | PSR176107 | CONSUMABLES | C | PD | 2240 | ERSA | OTHERS | VALVE, BALL, SUS 304, 10 MM X 10K, THREADED TYPE, CONFORMING TO JIS STANDARD | VALVE, BALL, SUS 304, 10 MM X 10K, THREADED TYPE, CONFORMING TO JIS STANDARD | PC |  |  |  | EX |  |  | GOLD VEGA ENTERPRISES
STP_005 | Data Enrichment | nen | SPC1 |  | 2022-12-26 |  |  | PASAR_14229 | 616922 | PSR616922 | CRITICAL | B | PD | 2240 | ERSA | OTHERS | VALVE, BALL, SUS 304, 20 MM ND X 10K, THREADED ENDS, LEVER STYLE HANDLE | VALVE, BALL, SUS 304, 20 MM ND X 10K, THREADED ENDS, LEVER STYLE HANDLE | PC |  |  |  | EX |  |  | PT. KOINJAYA CO., LTD.
STP_005 | Data Enrichment | nen | SPC1 |  | 2022-12-26 |  |  | PASAR_14230 | 023452 | PSR023452 | CONSUMABLES | C | PD | 2240 | ERSA | OTHERS | VALVE, BALL, SUS 304, 20 mm X 10K-FF, FLANGE TYPE DRILLED TO JIS STANDARD, JOINT FACE TYPE: FLAT FACE, FLANGE TO FLANGE DISTANCE: 120 mm, FLANGE O.D.: 100 mm, NO. OF BOLT HOLE: 4, BCD: 75 mm, BHD: 15 mm. | VALVE, BALL, SUS 304, 20 mm X 10K-FF, FLANGE TYPE DRILLED TO JIS STANDARD, JOINT FACE TYPE: FLAT FACE, FLANGE TO FLANGE DISTANCE: 120 mm, FLANGE O.D.: 100 mm, NO. OF BOLT HOLE: 4, BCD: 75 mm, BHD: 15 mm. | PC |  |  |  | EX |  |  | FUJI TRADING CO., LTD.
STP_005 | Data Enrichment | nen | SPC1 |  | 2022-12-26 |  |  | PASAR_14231 | 027060 | PSR027060 | CRITICAL | B | PD | 2240 | ERSA | OTHERS | VALVE, BALL, SUS 304, 40 mm PIPE SIZE, PRESSURE RATING: 10K, MATERIAL: TYPE 304 STAINLESS STEEL, CONNECTION: SOCKET WELDING TYPE, LEVER STYLE HANDLE WITH VINYL COVERING. | VALVE, BALL, SUS 304, 40 mm PIPE SIZE, PRESSURE RATING: 10K, MATERIAL: TYPE 304 STAINLESS STEEL, CONNECTION: SOCKET WELDING TYPE, LEVER STYLE HANDLE WITH VINYL COVERING. | PC |  |  |  | EX |  |  | JVRA INDUSTRIAL SALES AND SERVICES
STP_005 | Data Enrichment | nen | SPC1 |  | 2022-12-26 |  |  | PASAR_14232 | 936464 | PSR936464 | CONSUMABLES | C | PD | 2240 | ERSA | OTHERS | VALVE, BALL, SUS 304, 50 MM X 10K, FLANGE TYPE DRILLED TO JIS STANDARD OR EQUIVALENT | VALVE, BALL, SUS 304, 50 MM X 10K, FLANGE TYPE DRILLED TO JIS STANDARD OR EQUIVALENT | PC |  |  |  | EX
STP_005 | Data Enrichment | nen | SPC1 |  | 2022-12-26 |  |  | PASAR_14233 | 027301 | PSR027301 | CONSUMABLES | C | PD | 2240 | ERSA | OTHERS | VALVE, BALL, SUS 304, 80 mm NOMINAL SIZE X 20K-FF, FLANGED TYPE, WITH LEVER HANDLE, FLANGE DIMENSIONS: O.D.: 200 mm, BCD: 160 mm, BH: 8, BHD: 23 mm, THICKNESS: 22 mm, FLANGE TO FLANGE: 283 mm, CONFORMING TO JIS STANDARD. | VALVE, BALL, SUS 304, 80 mm NOMINAL SIZE X 20K-FF, FLANGED TYPE, WITH LEVER HANDLE, FLANGE DIMENSIONS: O.D.: 200 mm, BCD: 160 mm, BH: 8, BHD: 23 mm, THICKNESS: 22 mm, FLANGE TO FLANGE: 283 mm, CONFORMING TO JIS STANDARD. | SE |  |  |  | EX
STP_005 | Data Enrichment | nen | SPC1 |  | 2022-12-26 |  |  | PASAR_14234 | 498719 | PSR498719 | CONSUMABLES | C | PD | 2240 | ERSA | OTHERS | VALVE, BALL, SUS 304, PIPE SIZE: 1/2 PRESSURE RATING: 10K, MATERIAL: TYPE 304 STAINLESS STEEL; CONNECTION: SOCKET WELDING TYPE, LEVER STYLE HANDLE WITH VINYL COVERING | VALVE, BALL, SUS 304, PIPE SIZE: 1/2 PRESSURE RATING: 10K, MATERIAL: TYPE 304 STAINLESS STEEL; CONNECTION: SOCKET WELDING TYPE, LEVER STYLE HANDLE WITH VINYL COVERING | PC |  |  |  | EX
STP_005 | Data Enrichment | nen | SPC1 |  | 2022-12-26 |  |  | PASAR_14235 | 105921 | PSR105921 | CRITICAL | B | PD | 2240 | ERSA | OTHERS | VALVE, BALL, SUS 316, 1-1/2 PIPE SIZE, CONNECTION: NPT FEMALE THREAD, LEVER HANDLE, BRAND: KITZ | VALVE, BALL, SUS 316, 1-1/2 PIPE SIZE, CONNECTION: NPT FEMALE THREAD, LEVER HANDLE, BRAND: KITZ | PC |  |  |  | EX
STP_005 | Data Enrichment | nen | SPC1 |  | 2022-12-26 |  |  | PASAR_14236 | 101301 | PSR101301 | CRITICAL | B | PD | 2240 | ERSA | OTHERS | VALVE, BALL, SUS 316, 25 MM X 10K, JIS SOCKET WELD TYPE, LEVER TYPE HANDLE | VALVE, BALL, SUS 316, 25 MM X 10K, JIS SOCKET WELD TYPE, LEVER TYPE HANDLE | PC |  |  |  | EX
STP_005 | Data Enrichment | nen | SPC1 |  | 2022-12-26 |  |  | PASAR_14237 | 383513 | PSR383513 | CRITICAL | B | PD | 2240 | ERSA | OTHERS | VALVE, BALL, SUS 316L, 25 MM X 10K, FLANGED TYPE | VALVE, BALL, SUS 316L, 25 MM X 10K, FLANGED TYPE | PC |  |  |  | EX
STP_005 | Data Enrichment | nen | SPC1 |  | 2022-12-26 |  |  | PASAR_14238 | 050754 | PSR050754 | CONSUMABLES | C | PD | 2240 | ERSA | OTHERS | VALVE, BALL, SUS 316L, 3/4, FEMALE NPT THREADED, MANUAL LEVER OPERATED, PTFE SEAL, ACCEPTABLE BRAND: JC, KITZ, ULTRAMET | VALVE, BALL, SUS 316L, 3/4, FEMALE NPT THREADED, MANUAL LEVER OPERATED, PTFE SEAL, ACCEPTABLE BRAND: JC, KITZ, ULTRAMET | PC |  |  |  | EX
STP_005 | Data Enrichment | nen | SPC1 |  | 2022-12-26 |  |  | PASAR_14239 | 057242 | PSR057242 | CONSUMABLES | C | PD | 2240 | ERSA | OTHERS | VALVE, BALL, SUS 316L, 6'' ND, RAISED FACE (RF), PTFE SEAL,FLANGE TYPE DRILLED TO ANSI B16.5 CLASS 150 STANDARD, FOR 98% SULFURIC ACID APPLICATION | VALVE, BALL, SUS 316L, 6'' ND, RAISED FACE (RF), PTFE SEAL,FLANGE TYPE DRILLED TO ANSI B16.5 CLASS 150 STANDARD, FOR 98% SULFURIC ACID APPLICATION | AY |  |  |  | EX
STP_005 | Data Enrichment | nen | SPC1 |  | 2022-12-26 |  |  | PASAR_14240 | 050125 | PSR050125 | CONSUMABLES | B | V1 | 2240 | ERSA | OTHERS | VALVE, BALL, SUS316L, 80 MM NOMINAL SIZE X 10K-FF, FLANGED TYPE DRILLED TO JIS B2220 STANDARD. | VALVE, BALL, SUS316L, 80 MM NOMINAL SIZE X 10K-FF, FLANGED TYPE DRILLED TO JIS B2220 STANDARD. | PC |  |  |  | HB |  |  | FUJI TRADING CO., LTD.
STP_005 | Data Enrichment | nen | SPC1 |  | 2022-12-26 |  |  | PASAR_14241 | 034812 | PSR034812 | CONSUMABLES | C | PD | 2240 | ERSA | OTHERS | PSRLT-8.46-MN-VALVE, BALL, THREE-WAY, P/N 93-0935-11350-532/CD77, SPARE CODE: A.Instr.38; SPRING RETURN, T TYPE, DN25, COMPLETE SET, WITH SOLENOID VALVE, MODEL: G551A001M5, MAX PRESSURE: 10 Bars, BRAND: ASCO , POSITION INDICATOR, | VALVE, BALL, THREE-WAY, P/N 93-0935-11350-532/CD77, SPARE CODE: A.Instr.38; SPRING RETURN, T TYPE, DN25, COMPLETE SET, WITH SOLENOID VALVE, MODEL: G551A001M5, MAX PRESSURE: 10 Bars, BRAND: ASCO , POSITION INDICATOR, MODEL: 50-0406-12610-532, ENCLOSURE: NEMA 4 4X, BRAND: BRAY CONTROLS, ACTUATOR, MODEL: 93-0935-11350-532/CD77, BRAND: BRAY CONTROLS, PRESSURE REGULATOR, MODEL: AW30-N02B6-2-X430, BRAND: SMC, HANDE WHEEL, MFR: BRAY CONTROLS | AY |  |  |  | EX | BRAY CONTROLS | P/N 93-0935-11350-532/CD77
STP_005 | Data Enrichment | nen | SPC1 |  | 2022-12-26 |  |  | PASAR_14242 | 047731 | PSR047731 | CONSUMABLES | C | PD | 2240 | ERSA | OTHERS | VALVE, BLOCK, P/N L10371, TECHNICAL DATA: A102945; FOR LAROX FILTER PRESS | VALVE, BLOCK, P/N L10371, TECHNICAL DATA: A102945; FOR LAROX FILTER PRESS | PC |  |  |  | EX
STP_005 | Data Enrichment | nen | SPC1 |  | 2022-12-26 |  |  | PASAR_14243 | 051880 | PSR051880 | CONSUMABLES | C | PD | 2240 | ERSA | OTHERS | VALVE, BLOW DOWN, P/N 39312897, FOR INGERSOLL RAND COMPRESSOR, SCREW-TYPE, AIR COOLED, MODEL: SSR-HPE350-2S, S/N: EE4275U17172 | VALVE, BLOW DOWN, P/N 39312897, FOR INGERSOLL RAND COMPRESSOR, SCREW-TYPE, AIR COOLED, MODEL: SSR-HPE350-2S, S/N: EE4275U17172 | PC | 39312897 | 0003000400 | INGERSOLL RAND | EX
STP_005 | Data Enrichment | nen | SPC1 |  | 2022-12-26 |  |  | PASAR_14244 | 058002 | PSR058002 | CONSUMABLES | B | PD | 2240 | ERSA | OTHERS | VALVE, BLOW, 2, BSP, P/N A2890, FOR SPARE PARTS OF CONCENTRATE PNEUMATIC CONVEYING; MFR: SCHENCK PROCESS | VALVE, BLOW, 2, BSP, P/N A2890, FOR SPARE PARTS OF CONCENTRATE PNEUMATIC CONVEYING; MFR: SCHENCK PROCESS | PC |  |  |  | EX
STP_005 | Data Enrichment | nen | SPC1 |  | 2022-12-26 |  |  | PASAR_14245 | 940768 | PSR940768 | CONSUMABLES | C | PD | 2240 | ERSA | OTHERS | VALVE, BODY, MODEL: Q641F-16C, SERIAL NO.: 204732, SIZE: DN50 MM, 1.6MPA, TEMP: -29 -200 DEG CEN, VALVE FOR FRAME FILTER PRESS A, EQUIPMENT NO.: XV-0511-51A/B, MAKER: ZHEJIANG LINUO,FLUID CONTROL TECH. CO. LTD | VALVE, BODY, MODEL: Q641F-16C, SERIAL NO.: 204732, SIZE: DN50 MM, 1.6MPA, TEMP: -29 -200 DEG CEN, VALVE FOR FRAME FILTER PRESS A, EQUIPMENT NO.: XV-0511-51A/B, MAKER: ZHEJIANG LINUO,FLUID CONTROL TECH. CO. LTD | PC |  |  |  | EX |  |  | MOTO INDUSTRIAL TRADERS CORPORATION
STP_005 | Data Enrichment | nen | SPC1 |  | 2022-12-26 |  |  | PASAR_14246 | 940769 | PSR940769 | CONSUMABLES | C | PD | 2240 | ERSA | OTHERS | VALVE, BODY, MODEL: QV647Y-16C, SERIAL NO.: 204727, SIZE: DN100 MM, 1.6MPA, TEMP: -29 -120 DEG CEN, VALVE FOR FRAME FILTER PRESS A, EQUIPMENT NO.: XV-0511-52A/B, MAKER: ZHEJIANG LINUO,FLUID CONTROL TECH. CO. LTD | VALVE, BODY, MODEL: QV647Y-16C, SERIAL NO.: 204727, SIZE: DN100 MM, 1.6MPA, TEMP: -29 -120 DEG CEN, VALVE FOR FRAME FILTER PRESS A, EQUIPMENT NO.: XV-0511-52A/B, MAKER: ZHEJIANG LINUO,FLUID CONTROL TECH. CO. LTD | PC |  |  |  | EX |  |  | MOTO INDUSTRIAL TRADERS CORPORATION
STP_005 | Data Enrichment | nen | SPC1 |  | 2022-12-26 |  |  | PASAR_14247 | 028460 | PSR028460 | CONSUMABLES | C | PD | 2240 | ERSA | OTHERS | VALVE, BUTTERFLY, 125 mm D X 10K, FLANGE TYPE: RAISED FACE DRILLED TO JIS STANDARD, MATERIAL: CARBON STEEL, WITH HAND WHEEL; FOR MANUAL OPERATION | VALVE, BUTTERFLY, 125 mm D X 10K, FLANGE TYPE: RAISED FACE DRILLED TO JIS STANDARD, MATERIAL: CARBON STEEL, WITH HAND WHEEL; FOR MANUAL OPERATION | PC |  |  |  | EX |  |  | ORMOC LIBERTY MARKETING, INC.
STP_005 | Data Enrichment | nen | SPC1 |  | 2022-12-26 |  |  | PASAR_14248 | 944374 | PSR944374 | CRITICAL | B | PD | 2240 | ERSA | OTHERS | VALVE, BUTTERFLY, 350 mm ND X 10K, GEAR OPERATED, MATERIAL: BODY: PP; DISC: POLYPROPYLENE; SEAT: PTFE; I.D.: 365 mm; O.D.: 520 mm; FLANGE TYPE DRILLED TO JIS 10K STANDARD; WORKING TEMPERATURE: 0~85 DEG C | VALVE, BUTTERFLY, 350 mm ND X 10K, GEAR OPERATED, MATERIAL: BODY: PP; DISC: POLYPROPYLENE; SEAT: PTFE; I.D.: 365 mm; O.D.: 520 mm; FLANGE TYPE DRILLED TO JIS 10K STANDARD; WORKING TEMPERATURE: 0~85 DEG C | PC |  |  |  | EX |  |  | DAINAN TRADING
STP_005 | Data Enrichment | nen | SPC1 |  | 2022-12-26 |  |  | PASAR_14249 | 100112 | PSR100112 | CONSUMABLES | C | PD | 2240 | ERSA | OTHER | VALVE, BUTTERFLY, 450 MM X 10K, BODY/DISC MATERIAL: PP/PP; SEAT MATERIAL: EPDM; GEAR TYPE, HANDWHEEL OPERATED, PCD: 565 MM; BH: 16; BHD: 27 MM; CONFORMING TO JIS STANDARD, BRAND/TYPE: ASAHI TYPE 75; MFR: ASAHI ORGANIC CHEMICALS INDUSTRY | VALVE, BUTTERFLY, 450 MM X 10K, BODY/DISC MATERIAL: PP/PP; SEAT MATERIAL: EPDM; GEAR TYPE, HANDWHEEL OPERATED, PCD: 565 MM; BH: 16; BHD: 27 MM; CONFORMING TO JIS STANDARD, BRAND/TYPE: ASAHI TYPE 75; MFR: ASAHI ORGANIC CHEMICALS INDUSTRY CO., LTD., JAPAN | PC |  |  |  | EX
STP_005 | Data Enrichment | nen | SPC1 |  | 2022-12-26 |  |  | PASAR_14250 | 947232 | PSR947232 | CONSUMABLES | B | PD | 2240 | ERSA | OTHERS | VALVE, BUTTERFLY, 480 MM, FLANGE TYPE, FOR CF FUGITIVE BLOWER ANTI SURGE, WITH PASAR REFERENCE DRAWING NO.306-M-0046, MFR: KAWASAKI HEAVY INDUSTRIES, LTD., JAPAN | VALVE, BUTTERFLY, 480 MM, FLANGE TYPE, FOR CF FUGITIVE BLOWER ANTI SURGE, WITH PASAR REFERENCE DRAWING NO.306-M-0046, MFR: KAWASAKI HEAVY INDUSTRIES, LTD., JAPAN | PC |  |  |  | EX |  |  | PT. KOINJAYA CO., LTD.
STP_005 | Data Enrichment | nen | SPC1 |  | 2022-12-26 |  |  | PASAR_14251 | 036095 | PSR036095 | CRITICAL | B | PD | 2240 | ERSA | OTHERS | VALVE, BUTTERFLY, DN 200, PN16, WAFER, VT2-V004/010, OUTOTEC MATERIAL NO.: N048052636; REFERENCE DRAWING NO.: 636/220-P23-Q3-025; FOR DISTRIBUTION AIR SUPPLY - GAS VALVE TRAIN, CONCENTRATE BURNER, MFR: OUTOTEC | VALVE, BUTTERFLY, DN 200, PN16, WAFER, VT2-V004/010, OUTOTEC MATERIAL NO.: N048052636; REFERENCE DRAWING NO.: 636/220-P23-Q3-025; FOR DISTRIBUTION AIR SUPPLY - GAS VALVE TRAIN, CONCENTRATE BURNER, MFR: OUTOTEC | PC |  |  |  | EX
STP_005 | Data Enrichment | nen | SPC1 |  | 2022-12-26 |  |  | PASAR_14252 | 040915 | PSR040915 | CONSUMABLES | A | PD | 2240 | ERSA | OTHERS | VALVE, BUTTERFLY, DN150, PN16, BODY EN JS1030 DISC 1.4308, EPDM XC, HANDLE CR LG 300MM, OUTOTEC MATERIAL NO.: 604779, POSITION NO.: 41, REFERENCE DWG NO.: 10482363; MOULD SPRAY COOLING SYSTEM 1/2, TWIN M18 ANODE CASTING; MFR: OUTOTEC | VALVE, BUTTERFLY, DN150, PN16, BODY EN JS1030 DISC 1.4308, EPDM XC, HANDLE CR LG 300MM, OUTOTEC MATERIAL NO.: 604779, POSITION NO.: 41, REFERENCE DWG NO.: 10482363; MOULD SPRAY COOLING SYSTEM 1/2, TWIN M18 ANODE CASTING; MFR: OUTOTEC | PC |  |  |  | EX
STP_005 | Data Enrichment | nen | SPC1 |  | 2022-12-26 |  |  | PASAR_14253 | 022034 | PSR022034 | CRITICAL | B | PD | 2240 | ERSA | OTHERS | VALVE, BUTTERFLY, O.D.: 2624, I.D.: 2400, BODY MATERIAL: SS41, DISC MATERIAL: SUS304, SEAT MATERIAL: NBR, ELECTRIC ACTUATOR: ENERTORK TM04, REFERENCE DRAWING NO. NES-DM-141030-01, DUAL DRIVE MECHANISM (ELECTRICAL & MANUAL), | VALVE, BUTTERFLY, O.D.: 2624, I.D.: 2400, BODY MATERIAL: SS41, DISC MATERIAL: SUS304, SEAT MATERIAL: NBR, ELECTRIC ACTUATOR: ENERTORK TM04, REFERENCE DRAWING NO. NES-DM-141030-01, DUAL DRIVE MECHANISM (ELECTRICAL & MANUAL), ORIGIN / BRAND: DONGHAE VALVE | UT |  |  |  | EX
STP_005 | Data Enrichment | nen | SPC1 |  | 2022-12-26 |  |  | PASAR_14254 | 038679 | PSR038679 | CRITICAL | B | V1 | 2240 | ERSA | OTHERS | VALVE, BUTTERFLY, PNEUMATIC, DN100, INCLUDING BODY, SPARE CODE: C0607.7.40; FOR CONCENTRATE FILTER (CC-0607-MP-01), MFR: SHANDONG MEIJI EQUIPMENT CO. LTD. | VALVE, BUTTERFLY, PNEUMATIC, DN100, INCLUDING BODY, SPARE CODE: C0607.7.40; FOR CONCENTRATE FILTER (CC-0607-MP-01), MFR: SHANDONG MEIJI EQUIPMENT CO. LTD. | PC |  |  |  | HB |  |  | GENERAL EXPORTATION (H.K.) CO., LTD.
STP_005 | Data Enrichment | nen | SPC1 |  | 2022-12-26 |  |  | PASAR_14255 | 176632 | PSR176632 | CONSUMABLES | C | PD | 2240 | ERSA | OTHERS | VALVE, BUTTERFLY, PVC, 300 mm NOMINAL SIZE X 10K, O.D.: 483 mm; I.D.: 320 mm, GEAR TYPE HANDWHEEL OPERATED; MATERIAL: BODY: U-PVC; DISC: PP; SEAT: EPDM; FLANGED TYPE DRILLED TO JIS STANDARD; FLANGE DIMENSIONS: PCD: 400 mm; BH: 16, BHD: | VALVE, BUTTERFLY, PVC, 300 mm NOMINAL SIZE X 10K, O.D.: 483 mm; I.D.: 320 mm, GEAR TYPE HANDWHEEL OPERATED; MATERIAL: BODY: U-PVC; DISC: PP; SEAT: EPDM; FLANGED TYPE DRILLED TO JIS STANDARD; FLANGE DIMENSIONS: PCD: 400 mm; BH: 16, BHD: 25 mm; WORKING TEMPERATURE: 0~50 DEG. C; MAXIMUM WORKING PRESSURE (AT ROOM TEMPERATURE): 0.7 MPA. | PC |  |  |  | EX |  |  | DAINAN TRADING
STP_005 | Data Enrichment | nen | SPC1 |  | 2022-12-26 |  |  | PASAR_14256 | 940068 | PSR940068 | CONSUMABLES | C | PD | 2240 | ERSA | OTHERS | VALVE, BUTTERFLY, PVC, DN350, GEAR OPERATED, MATERIAL: BODY: U-PVC; DISC: POLYPROPYLENE; SEAT: EPDM; FACE TO FACE DISTANCE: 180 mm; NO. OF HOLES: 16; FLANGE TYPE DRILLED TO DIN PN16 STANDARD; WORKING TEMPERATURE: 0~50 DEG C | VALVE, BUTTERFLY, PVC, DN350, GEAR OPERATED, MATERIAL: BODY: U-PVC; DISC: POLYPROPYLENE; SEAT: EPDM; FACE TO FACE DISTANCE: 180 mm; NO. OF HOLES: 16; FLANGE TYPE DRILLED TO DIN PN16 STANDARD; WORKING TEMPERATURE: 0~50 DEG C | PC |  |  |  | EX
STP_005 | Data Enrichment | nen | SPC1 |  | 2022-12-26 |  |  | PASAR_14257 | 047340 | PSR047340 | CONSUMABLES | C | PD | 2240 | ERSA | OTHERS | VALVE, BUTTERFLY, SIZE: DN250, GEAR OPERATED, FLANGE TYPE FACE TO FACE: 262 MM, CAST IRON BODY, SS316 DISC, SS416 STEM, EPDM SEAT, FLANGE DIMENSION: PCD: 350 MM, NBH: 12, BHD: 23, FLANGE TO FLANGE WIDTH: 262 MM | VALVE, BUTTERFLY, SIZE: DN250, GEAR OPERATED, FLANGE TYPE FACE TO FACE: 262 MM, CAST IRON BODY, SS316 DISC, SS416 STEM, EPDM SEAT, FLANGE DIMENSION: PCD: 350 MM, NBH: 12, BHD: 23, FLANGE TO FLANGE WIDTH: 262 MM , VALVE OPERATING TEMP.: 0 DEG. C. - 90 DEG. C. | AY |  |  |  | EX |  |  | GENERAL EXPORTATION (H.K.) CO., LTD.
STP_005 | Data Enrichment | nen | SPC1 |  | 2022-12-26 |  |  | PASAR_14258 | 045976 | PSR045976 | CONSUMABLES | B | PD | 2240 | ERSA | OTHERS | VALVE, BUTTERFLY, SIZE: DN350 (14 DIA), GEAR OPERATED, WAFER TYPE, CAST IRON BODY, SS316 DISC, SS416STEM, EPDM SEAT, FLANGE STANDARD DRILLED TO ANSI 150 DN 350; VALVE OPERATING TEMPERATURE: 0 DEG. C. TO 90 DEG. C. | VALVE, BUTTERFLY, SIZE: DN350 (14 DIA), GEAR OPERATED, WAFER TYPE, CAST IRON BODY, SS316 DISC, SS416STEM, EPDM SEAT, FLANGE STANDARD DRILLED TO ANSI 150 DN 350; VALVE OPERATING TEMPERATURE: 0 DEG. C. TO 90 DEG. C. | PC |  |  |  | EX |  |  | GRADIENT SERVICES PTY LTD
STP_005 | Data Enrichment | nen | SPC1 |  | 2022-12-26 |  |  | PASAR_14259 | 046158 | PSR046158 | CONSUMABLES | B | PD | 2240 | ERSA | OTHERS | VALVE, BUTTERFLY, SIZE: DN350, GEAR OPERATED, WAFER TYPE, CAST IRON BODY, SS316 DISC, SS416STEM, EPDM SEAT, FOR COOLING WATER, FLANGE STANDARD DRILLED TO ASME B16.5 ( BS 1560) PN20 (CLASS150) DN 350, FLANGE TO FLANGE WIDTH: 82 MM | VALVE, BUTTERFLY, SIZE: DN350, GEAR OPERATED, WAFER TYPE, CAST IRON BODY, SS316 DISC, SS416STEM, EPDM SEAT, FOR COOLING WATER, FLANGE STANDARD DRILLED TO ASME B16.5 ( BS 1560) PN20 (CLASS150) DN 350, FLANGE TO FLANGE WIDTH: 82 MM , VALVE OPERATING TEMP.: 0 DEG. C. - 90 DEG. C., FLANGE O.D.: 535 , BCD: 476, BHD: 30, NBH: 12 | AY |  |  |  | EX
STP_005 | Data Enrichment | nen | SPC1 |  | 2022-12-26 |  |  | PASAR_14260 | 045981 | PSR045981 | CONSUMABLES | B | PD | 2240 | ERSA | OTHERS | VALVE, BUTTERFLY, SIZE: DN400, GEAR OPERATED, WAFER TYPE, CAST IRON BODY, SS316 DISC, SS416 STEM, EPDM SEAT, FLANGE STANDARD DRILLED TO PN20 CLASS150 DN 400, FLANGE TO FLANGE WITHD: 105 MM, VALVE OPERATING TEMP.: 0 DEG. C. - 90 DEG. C. | VALVE, BUTTERFLY, SIZE: DN400, GEAR OPERATED, WAFER TYPE, CAST IRON BODY, SS316 DISC, SS416 STEM, EPDM SEAT, FLANGE STANDARD DRILLED TO PN20 CLASS150 DN 400, FLANGE TO FLANGE WITHD: 105 MM, VALVE OPERATING TEMP.: 0 DEG. C. - 90 DEG. C. | PC |  |  |  | EX
STP_005 | Data Enrichment | nen | SPC1 |  | 2022-12-26 |  |  | PASAR_14261 | 056590 | PSR056590 | CONSUMABLES | C | PD | 2240 | ERSA | OTHERS | VALVE, BUTTERFLY, TYPE: UNIFLOW, CORD NO.: 3U10033434TTRT-3, RATING: JIS10K WAFER, SIZE: 350A, BONNET TYPE: STANDARD, INTERNAL TREATMENT: OIL-FREE, BODY MATERIAL: FCD400, DISC: SCS13A/H.Cr.Plated, SHAFT: SUS304, SEAT: PTFE, GLAND PACKING: | VALVE, BUTTERFLY, TYPE: UNIFLOW, CORD NO.: 3U10033434TTRT-3, RATING: JIS10K WAFER, SIZE: 350A, BONNET TYPE: STANDARD, INTERNAL TREATMENT: OIL-FREE, BODY MATERIAL: FCD400, DISC: SCS13A/H.Cr.Plated, SHAFT: SUS304, SEAT: PTFE, GLAND PACKING: PTFE, GASKET SEAL: PTFE, MFR: NBS | UT |  |  |  | EX |  |  | MESCO, INC.
STP_005 | Data Enrichment | nen | SPC1 |  | 2022-12-26 |  |  | PASAR_14262 | 035780 | PSR035780 | CONSUMABLES | C | PD | 2240 | ERSA | OTHERS | VALVE, BUTTERFLY, WAFER, DN150, PN16, VT2-V001, OUTOTEC MATERIAL NO.: N048063074; REFERENCE DRAWING NO.: 636/220-P23-Q3-024; FOR MIDDLE LANCE OXYGEN SUPPLY - GAS VALVE TRAIN, CONCENTRATE BURNER, MFR: OUTOTEC | VALVE, BUTTERFLY, WAFER, DN150, PN16, VT2-V001, OUTOTEC MATERIAL NO.: N048063074; REFERENCE DRAWING NO.: 636/220-P23-Q3-024; FOR MIDDLE LANCE OXYGEN SUPPLY - GAS VALVE TRAIN, CONCENTRATE BURNER, MFR: OUTOTEC | PC |  |  |  | EX
STP_005 | Data Enrichment | nen | SPC1 |  | 2022-12-26 |  |  | PASAR_14263 | 057847 | PSR057847 | CONSUMABLES | C | PD | 2240 | ERSA | OTHERS | VALVE, BUTTERFLY,100MM, PVC, GEAR OPERATED, MATERIAL: BODY: U-PVC; DISC: POLYPROPYLENE; SEAT: EPDM; FLANGE TYPE DRILLED TO JIS 10K STANDARD; WORKING TEMPERATURE: 0~50°C | VALVE, BUTTERFLY,100MM, PVC, GEAR OPERATED, MATERIAL: BODY: U-PVC; DISC: POLYPROPYLENE; SEAT: EPDM; FLANGE TYPE DRILLED TO JIS 10K STANDARD; WORKING TEMPERATURE: 0~50°C | PC |  |  |  | EX
STP_005 | Data Enrichment | nen | SPC1 |  | 2022-12-26 |  |  | PASAR_14264 | 025602 | PSR025602 | CONSUMABLES | C | PD | 2240 | ERSA | OTHERS | VALVE, BUTTTERFLY, MANUAL, BV10.2366E, SIZE: DN250, NPS 10'' , MATERIAL: ANSI 150, WITH MANUAL SNAP-IN LEVER, BODY:EN-GJL250, DISC: CF8M, SEAT: EPDM, MAX TEMP 200degC, PN10/16/A150; FOR CENTRAL JET COOLONG FAN | VALVE, BUTTTERFLY, MANUAL, BV10.2366E, SIZE: DN250, NPS 10'' , MATERIAL: ANSI 150, WITH MANUAL SNAP-IN LEVER, BODY:EN-GJL250, DISC: CF8M, SEAT: EPDM, MAX TEMP 200degC, PN10/16/A150; FOR CENTRAL JET COOLONG FAN | SE |  |  |  | EX |  |  | LEELENG COMMERCIAL, INC.
STP_005 | Data Enrichment | nen | SPC1 |  | 2022-12-26 |  |  | PASAR_14265 | 945612 | PSR945612 | CONSUMABLES | B | PD | 2240 | ERSA | OTHERS | VALVE, CAGE, FOR 4-3/4 3 RING TYPE, P/N: CD132202, AIR COMPRESSOR MODEL: WN112-160KW, STROKE: 7", TWO-STAGE COMPRESSION, MANUFACTURER: ISHIKAWAJIMA-HARIMA HEAVY INDUSTRIES CO., LTD., JAPAN. | VALVE, CAGE, FOR 4-3/4 3 RING TYPE, P/N: CD132202, AIR COMPRESSOR MODEL: WN112-160KW, STROKE: 7", TWO-STAGE COMPRESSION, MANUFACTURER: ISHIKAWAJIMA-HARIMA HEAVY INDUSTRIES CO., LTD., JAPAN. | PC |  |  |  | EX |  |  | KOKUSAI COMMERCE CO., LTD.
STP_005 | Data Enrichment | nen | SPC1 |  | 2022-12-26 |  |  | PASAR_14266 | 945610 | PSR945610 | CONSUMABLES | B | PD | 2240 | ERSA | OTHERS | VALVE, CAGE, FOR 4-3/4 3 RING TYPE, P/N: CD222302, AIR COMPRESSOR MODEL: WN112-160KW, STROKE: 7", TWO-STAGE COMPRESSION, MANUFACTURER: ISHIKAWAJIMA-HARIMA HEAVY INDUSTRIES CO., LTD., JAPAN. | VALVE, CAGE, FOR 4-3/4 3 RING TYPE, P/N: CD222302, AIR COMPRESSOR MODEL: WN112-160KW, STROKE: 7", TWO-STAGE COMPRESSION, MANUFACTURER: ISHIKAWAJIMA-HARIMA HEAVY INDUSTRIES CO., LTD., JAPAN. | PC |  |  |  | EX |  |  | KOKUSAI COMMERCE CO., LTD.
STP_005 | Data Enrichment | nen | SPC1 |  | 2022-12-26 |  |  | PASAR_14267 | 937624 | PSR937624 | CONSUMABLES | C | PD | 2240 | ERSA | OTHERS | VALVE, CHECK, 1/2" NPT, 303SS SPRING LOADED, 1000PSI MAX, PART NO. 24, MANUFACTURER: A&F MACHINE PRODUCTS COMPANY | VALVE, CHECK, 1/2" NPT, 303SS SPRING LOADED, 1000PSI MAX, PART NO. 24, MANUFACTURER: A&F MACHINE PRODUCTS COMPANY | PC |  |  |  | EX | A&F MACHINE PRODUCTS COMPANY | P/N: 24
STP_005 | Data Enrichment | nen | SPC1 |  | 2022-12-26 |  |  | PASAR_14268 | 413798 | PSR413798 | CRITICAL | B | PD | 2240 | ERSA | OTHERS | VALVE, CHECK, 100 MM X 10K-RF, BODY MATERIAL: SCS13, RAISED FACE, FLANGE TYPE DRILLED TO JIS STANDARD | VALVE, CHECK, 100 MM X 10K-RF, BODY MATERIAL: SCS13, RAISED FACE, FLANGE TYPE DRILLED TO JIS STANDARD | PC |  |  |  | EX |  |  | FUJI TRADING CO., LTD.
STP_005 | Data Enrichment | nen | SPC1 |  | 2022-12-26 |  |  | PASAR_14269 | 177160 | PSR177160 | CONSUMABLES | C | PD | 2240 | ERSA | OTHERS | VALVE, CHECK, BRASS, 1/2 PIPE SIZE, CONNECTIONS: NPT FEMALE (SCREW TYPE). | VALVE, CHECK, BRASS, 1/2 PIPE SIZE, CONNECTIONS: NPT FEMALE (SCREW TYPE). | PC |  |  |  | EX |  |  | UPLAND PREMIER INTERNATIONAL SALES, INC.
STP_005 | Data Enrichment | nen | SPC1 |  | 2022-12-26 |  |  | PASAR_14270 | 278491 | PSR278491 | CONSUMABLES | C | PD | 2240 | ERSA | OTHERS | VALVE, CHECK, C. S., 250 MM DIAMETER X 10K, SWING TYPE, FLANGED ENDS DRILLED TO JIS STANDARD | VALVE, CHECK, C. S., 250 MM DIAMETER X 10K, SWING TYPE, FLANGED ENDS DRILLED TO JIS STANDARD | UT |  |  |  | EX |  |  | YFL INDUSTRIAL SUPPLY CORPORATION LIMITED
STP_005 | Data Enrichment | nen | SPC1 |  | 2022-12-26 |  |  | PASAR_14271 | 036116 | PSR036116 | CONSUMABLES | C | PD | 2240 | ERSA | OTHERS | VALVE, CHECK, CODE: H41T-1.6, POSITION NO.: 16; FOR LUBRICATION SYSTEM, FSF EXAUST FAN, MODEL: XYZ-6G-T2, MFR: CHONGQING FEIXIONG LUBRICATION HYDRAULIC EQUIPMENT MANUFACTURE CO.,LTD. | VALVE, CHECK, CODE: H41T-1.6, POSITION NO.: 16; FOR LUBRICATION SYSTEM, FSF EXAUST FAN, MODEL: XYZ-6G-T2, MFR: CHONGQING FEIXIONG LUBRICATION HYDRAULIC EQUIPMENT MANUFACTURE CO.,LTD. | PC |  |  |  | EX
STP_005 | Data Enrichment | nen | SPC1 |  | 2022-12-26 |  |  | PASAR_14272 | 040442 | PSR040442 | CONSUMABLES | B | PD | 2240 | ERSA | OTHERS | VALVE, CHECK, DN25, P/N H41W-16P, SPARE CODE: A0701.1.241, POSITION NO.: 4, DRAWING NO.: W3Z5.5C.10000; FOR LUBRICATING OIL SYSTEM ASSEMBLY, OXYGEN COMPRESSOR (ZW-33.9/10), MFR: HANG ZHOU HANGYANG COMPRESSOR CO., LTD | VALVE, CHECK, DN25, P/N H41W-16P, SPARE CODE: A0701.1.241, POSITION NO.: 4, DRAWING NO.: W3Z5.5C.10000; FOR LUBRICATING OIL SYSTEM ASSEMBLY, OXYGEN COMPRESSOR (ZW-33.9/10), MFR: HANG ZHOU HANGYANG COMPRESSOR CO., LTD | PC |  |  |  | EX
STP_005 | Data Enrichment | nen | SPC1 |  | 2022-12-26 |  |  | PASAR_14273 | 029630 | PSR029630 | CONSUMABLES | C | PD | 3000 | ERSA | OTHERS | VALVE, CHECK, DN700, SINGLE FLAP WAFER TYPE, FACE TO FACE DISTANCE = 62MM, NOMINAL PRESSURE 1.6MPa, TEMPERATURE: LESS THAN 150 DEG C, MEDIUM: STRONG ACID AND STRONG ALKALI OR OTHER CORROSIVE MEDIUM, WITHOUT SPRING | VALVE, CHECK, DN700, SINGLE FLAP WAFER TYPE, FACE TO FACE DISTANCE = 62MM, NOMINAL PRESSURE 1.6MPa, TEMPERATURE: LESS THAN 150 DEG C, MEDIUM: STRONG ACID AND STRONG ALKALI OR OTHER CORROSIVE MEDIUM, WITHOUT SPRING, FRP SPIGOT SPOOL WITH FLANGE DN700 ; FOR FUGITIVE GAS DESULFURIZATION CIRCULATE PUMP DISCHARGE LINE | PC |  |  |  | EX |  |  | KRYPTON INTERNATIONAL RESOURCES SALES & SERVICES INC.
STP_005 | Data Enrichment | nen | SPC1 |  | 2022-12-26 |  |  | PASAR_14274 | 047107 | PSR047107 | CONSUMABLES | C | PD | 2240 | ERSA | OTHERS | VALVE, CHECK, DOUBLE PILOT, DGMPC-3-ABK-41 DOUBLE PILOT CHECK, CAVA HYDRAULIC & ELECTRICAL P/N 870024; FOR HYDRAULIC CLAMP SHELL | VALVE, CHECK, DOUBLE PILOT, DGMPC-3-ABK-41 DOUBLE PILOT CHECK, CAVA HYDRAULIC & ELECTRICAL P/N 870024; FOR HYDRAULIC CLAMP SHELL | PC |  |  |  | EX
STP_005 | Data Enrichment | nen | SPC1 |  | 2022-12-26 |  |  | PASAR_14275 | 945932 | PSR945932 | CONSUMABLES | B | PD | 2240 | ERSA | OTHERS | VALVE, CHECK, MINIMUM PRESSURE, P/N 85548154, FOR INGERSOLL RAND COMPRESSOR, SCREW-TYPE, AIR COOLED, MODEL: SSR-HPE350-2S, S/N: EE4275U17172, MFR: INGERSOLL RAND | VALVE, CHECK, MINIMUM PRESSURE, P/N 85548154, FOR INGERSOLL RAND COMPRESSOR, SCREW-TYPE, AIR COOLED, MODEL: SSR-HPE350-2S, S/N: EE4275U17172, MFR: INGERSOLL RAND | PC | 85548154 | 0003000400 | INGERSOLL RAND | EX |  |  | INGERSOLL-RAND SINGAPORE ENTERPRISES PTE. LTD.
STP_005 | Data Enrichment | nen | SPC1 |  | 2022-12-26 |  |  | PASAR_14276 | 101499 | PSR101499 | CONSUMABLES | C | PD | 2240 | ERSA | OTHERS | VALVE, CHECK, P/N 100-82, OCP-GO1-W1-21, MODULAR, PILOT OPERATED, BRAND: NACHI; FOR MESCO CATHODE STRIPPING MACHINE | VALVE, CHECK, P/N 100-82, OCP-GO1-W1-21, MODULAR, PILOT OPERATED, BRAND: NACHI; FOR MESCO CATHODE STRIPPING MACHINE | UT |  |  |  | EX | MESCO | P/N 100-82, OCP-GO1-W1-21
STP_005 | Data Enrichment | nen | SPC1 |  | 2022-12-26 |  |  | PASAR_14277 | 101500 | PSR101500 | CONSUMABLES | C | PD | 2240 | ERSA | OTHERS | VALVE, CHECK, P/N 100-83, OCP-GO3-WI-J50, PILOT, BRAND: NACHI; FOR MESCO CATHODE STRIPPING MACHINE | VALVE, CHECK, P/N 100-83, OCP-GO3-WI-J50, PILOT, BRAND: NACHI; FOR MESCO CATHODE STRIPPING MACHINE | UT |  |  |  | EX | MESCO | P/N 100-83, OCP-GO3-WI-J50
STP_005 | Data Enrichment | nen | SPC1 |  | 2022-12-26 |  |  | PASAR_14278 | 101501 | PSR101501 | CONSUMABLES | C | PD | 2240 | ERSA | OTHERS | VALVE, CHECK, P/N 100-84, OCP-GO3-A1-J50, MODULAR, PILOT OPERATED, BRAND: NACHI; FOR MESCO CATHODE STRIPPING MACHINE | VALVE, CHECK, P/N 100-84, OCP-GO3-A1-J50, MODULAR, PILOT OPERATED, BRAND: NACHI; FOR MESCO CATHODE STRIPPING MACHINE | UT |  |  |  | EX | MESCO | P/N 100-84, OCP-GO3-A1-J50 | FUJI TRADING CO., LTD.
STP_005 | Data Enrichment | nen | SPC1 |  | 2022-12-26 |  |  | PASAR_14279 | 102670 | PSR102670 | CONSUMABLES | B | PD | 2240 | ERSA | OTHERS | VALVE, CHECK, P/N 39479852, DISCHARGE, REF. NO. 22, MAJOR COMPONENTS ASSEMBLY; FOR AIR COMPRESSOR MODEL XF-200 SSR, SERIAL NO. 21167 FYEG AGL, REFERENCE PARTS LIST MANUAL CCN: 99314361, MFR: INGERSOLL RAND COMPANY | VALVE, CHECK, P/N 39479852, DISCHARGE, REF. NO. 22, MAJOR COMPONENTS ASSEMBLY; FOR AIR COMPRESSOR MODEL XF-200 SSR, SERIAL NO. 21167 FYEG AGL, REFERENCE PARTS LIST MANUAL CCN: 99314361, MFR: INGERSOLL RAND COMPANY | PC | 39479852 | 0003000400 | INGERSOLL RAND | EX |  |  | PT. KOINJAYA CO., LTD.
STP_005 | Data Enrichment | nen | SPC1 |  | 2022-12-26 |  |  | PASAR_14280 | 029317 | PSR029317 | CONSUMABLES | C | PD | 2240 | ERSA | OTHERS | VALVE, CHECK, P/N CD110668; FOR SOOT AIR COMPRESSOR MODEL JOY-WN 114H, MFR: ISHIKAWAJIMA-HARIMA HEAVY IND., CO., LTD., JAPAN. | VALVE, CHECK, P/N CD110668; FOR SOOT AIR COMPRESSOR MODEL JOY-WN 114H, MFR: ISHIKAWAJIMA-HARIMA HEAVY IND., CO., LTD., JAPAN. | PC |  |  |  | EX
STP_005 | Data Enrichment | nen | SPC1 |  | 2022-12-26 |  |  | PASAR_14281 | 177224 | PSR177224 | CONSUMABLES | C | PD | 2240 | ERSA | OTHERS | VALVE, CHECK, PVC, 40 MM X 10K, I.D.: 40 MM; SWING TYPE; EPDM SEAT; FLANGE TYPE DRILLED TO JIS STANDARD, FACE-TO-FACE DISTANCE: 180 MM; BRAND: ASAHI AV OR EQUIVALENT | VALVE, CHECK, PVC, 40 MM X 10K, I.D.: 40 MM; SWING TYPE; EPDM SEAT; FLANGE TYPE DRILLED TO JIS STANDARD, FACE-TO-FACE DISTANCE: 180 MM; BRAND: ASAHI AV OR EQUIVALENT | PC |  |  |  | EX
STP_005 | Data Enrichment | nen | SPC1 |  | 2022-12-26 |  |  | PASAR_14282 | 176870 | PSR176870 | CONSUMABLES | C | PD | 2240 | ERSA | OTHERS | VALVE, CHECK, PVC, 80 MM X 10K, SWING TYPE, EPDM SEAT, FLANGE TYPE DRILLED TO JIS STANDARD; FACE-TO-FACE DISTANCE: 300 MM; BRAND: ASAHI AV OR EQUIVALENT | VALVE, CHECK, PVC, 80 MM X 10K, SWING TYPE, EPDM SEAT, FLANGE TYPE DRILLED TO JIS STANDARD; FACE-TO-FACE DISTANCE: 300 MM; BRAND: ASAHI AV OR EQUIVALENT | PC |  |  |  | EX |  |  | APEX PLASTIC PIPING SUPPLY AND SERVICES INC.
STP_005 | Data Enrichment | nen | SPC1 |  | 2022-12-26 |  |  | PASAR_14283 | 054807 | PSR054807 | CONSUMABLES | C | PD | 2240 | ERSA | OTHERS | VALVE, CHECK, PVC, DN125 PN10, SWING TYPE, EPDM SEAT, FLANGE TYPE DRILLED TO DIN PN10 STANDARD, BRAND: ASAHI OR EQUIVALENT | VALVE, CHECK, PVC, DN125 PN10, SWING TYPE, EPDM SEAT, FLANGE TYPE DRILLED TO DIN PN10 STANDARD, BRAND: ASAHI OR EQUIVALENT | PC |  |  |  | EX
STP_005 | Data Enrichment | nen | SPC1 |  | 2022-12-26 |  |  | PASAR_14284 | 030900 | PSR030900 | CONSUMABLES | C | PD | 2240 | ERSA | OTHERS | PSRLT-6.42-MN-VALVE, CHECK, RIGHT ANGLE, ONE WAY, P/N CRG-06-04-50, SPARE CODE: A0605.1.17, A0605.2.19, DRAWING NO.: CN0536DD0604MP1-4; FOR CONCENTRATE THICKENER, NXZ-24, MFR: YUKEN HYDRAULICS | VALVE, CHECK, RIGHT ANGLE, ONE WAY, P/N CRG-06-04-50, SPARE CODE: A0605.1.17, A0605.2.19, DRAWING NO.: CN0536DD0604MP1-4; FOR CONCENTRATE THICKENER, NXZ-24, MFR: YUKEN HYDRAULICS | PC |  |  |  | EX
STP_005 | Data Enrichment | nen | SPC1 |  | 2022-12-26 |  |  | PASAR_14285 | 030925 | PSR030925 | CONSUMABLES | C | PD | 2240 | ERSA | OTHERS | VALVE, CHECK, RIGHT ANGLE, ONE WAY, P/N CRG-06-04-50, SPARE CODE: A0605.2.19, DRAWING NO.: CN0536DD0605MP1-5; FOR TAILINGS THICKENER, MFR: YUKEN HYDRAULICS | VALVE, CHECK, RIGHT ANGLE, ONE WAY, P/N CRG-06-04-50, SPARE CODE: A0605.2.19, DRAWING NO.: CN0536DD0605MP1-5; FOR TAILINGS THICKENER, MFR: YUKEN HYDRAULICS | PC |  |  |  | EX
STP_005 | Data Enrichment | nen | SPC1 |  | 2022-12-26 |  |  | PASAR_14286 | 014978 | PSR014978 | CONSUMABLES | C | PD | 2240 | ERSA | OTHERS | VALVE, CHECK, SIZE: 10 mm, JIS, DESIGN CONDITIONS: TEMPERATURE 25 DEG. C., PRESSURE: 300 kPa, BODY MATERIAL: AISI316L, SEAL SEAT RING MATERIAL: PTFE; THREAD CONNECTION; PRESSURE RATING: PN 10. | VALVE, CHECK, SIZE: 10 mm, JIS, DESIGN CONDITIONS: TEMPERATURE 25 DEG. C., PRESSURE: 300 kPa, BODY MATERIAL: AISI316L, SEAL SEAT RING MATERIAL: PTFE; THREAD CONNECTION; PRESSURE RATING: PN 10. | PC |  |  |  | EX
STP_005 | Data Enrichment | nen | SPC1 |  | 2022-12-26 |  |  | PASAR_14287 | 041963 | PSR041963 | CONSUMABLES | C | PD | 2240 | ERSA | OTHERS | PSRLT-7.31-MN-VALVE, CHECK, SPRAYING SYSTEM, P/N SSCO-VAXXFNSDABTFTF1; FOR ANODE FURNACE EVAPORATIVE GAS COOLER; MFR: SPRAYING SYSTEMS CO. (PHILS.) INC. | VALVE, CHECK, SPRAYING SYSTEM, P/N SSCO-VAXXFNSDABTFTF1; FOR ANODE FURNACE EVAPORATIVE GAS COOLER; MFR: SPRAYING SYSTEMS CO. (PHILS.) INC. | PC |  |  |  | EX |  |  | SPRAYING SYSTEMS CO. (PHILIPPINES) INC.
STP_005 | Data Enrichment | nen | SPC1 |  | 2022-12-26 |  |  | PASAR_14288 | 017380 | PSR017380 | CONSUMABLES | C | PD | 2240 | ERSA | OTHERS | VALVE, CHECK, SWING / FLAPPER TYPE, 250 mm DIAMETER X 10K-FF, MATERIAL: SCS14 OR EQUIVALENT, FLANGED RAISED FACE, SERVICE: 98% H2SO4, STANDARD: JIS 10K. | VALVE, CHECK, SWING / FLAPPER TYPE, 250 mm DIAMETER X 10K-FF, MATERIAL: SCS14 OR EQUIVALENT, FLANGED RAISED FACE, SERVICE: 98% H2SO4, STANDARD: JIS 10K. | PC |  |  |  | EX
STP_005 | Data Enrichment | nen | SPC1 |  | 2022-12-26 |  |  | PASAR_14289 | 936578 | PSR936578 | CONSUMABLES | C | PD | 2240 | ERSA | OTHERS | VALVE, CHECK, SWING TYPE, SIZE: DN100, FLANGE CONNECTION, CONNECT END: RAISED FACE, PRESSURE: PN10, GRADE: WCB, MODEL: H44H-10C | VALVE, CHECK, SWING TYPE, SIZE: DN100, FLANGE CONNECTION, CONNECT END: RAISED FACE, PRESSURE: PN10, GRADE: WCB, MODEL: H44H-10C | PC |  |  |  | EX
STP_005 | Data Enrichment | nen | SPC1 |  | 2022-12-26 |  |  | PASAR_14290 | 437878 | PSR437878 | CONSUMABLES | C | PD | 2240 | ERSA | OTHERS | VALVE, CHECK, SWING, PVC, 50 MM NOMINAL SIZE X 10K, BODY/BONNET: HI-PVC; SEAT: EPDM RUBBER; FLANGE ENDS DRILLED TO JIS STANDARD; FACE-TO-FACE DISTANCE: 200 MM, FLANGE DIMENSIONS: O.D.: 155 MM; PCD: 120 MM; BH: 4; BHD: 19; THICKNESS: 20 | VALVE, CHECK, SWING, PVC, 50 MM NOMINAL SIZE X 10K, BODY/BONNET: HI-PVC; SEAT: EPDM RUBBER; FLANGE ENDS DRILLED TO JIS STANDARD; FACE-TO-FACE DISTANCE: 200 MM, FLANGE DIMENSIONS: O.D.: 155 MM; PCD: 120 MM; BH: 4; BHD: 19; THICKNESS: 20 BRAND: ASAHI OR EQUIVALENT | PC |  |  |  | EX |  |  | DAINAN TRADING
STP_005 | Data Enrichment | nen | SPC1 |  | 2022-12-26 |  |  | PASAR_14291 | 396589 | PSR396589 | CONSUMABLES | C | PD | 2240 | ERSA | OTHERS | VALVE, CHECK, SWING, SIZE: DN 200; PRESSURE RATING: PN 40; MATERIAL: STEEL; WAFER TYPE; WITH SPRING; BRAND/TYPE: GESTRA NAF-CHECK 526 630; MAKER: GESTRA GmbH, GERMANY | VALVE, CHECK, SWING, SIZE: DN 200; PRESSURE RATING: PN 40; MATERIAL: STEEL; WAFER TYPE; WITH SPRING; BRAND/TYPE: GESTRA NAF-CHECK 526 630; MAKER: GESTRA GmbH, GERMANY | PC |  |  |  | EX
STP_005 | Data Enrichment | nen | SPC1 |  | 2022-12-26 |  |  | PASAR_14292 | 028276 | PSR028276 | CONSUMABLES | C | PD | 2240 | ERSA | OTHERS | VALVE, CHECK, TUBE OD: 30 mm, 250 BAR, OUTOTEC MATERIAL NO.: 527895, POSITION NO.: 21, REFERENCE DRAWING NO.: 10482417; FOR HYDRAULIC POWER UNIT, TWIN M18 ANODE CASTING, MFR: OUTOTEC | VALVE, CHECK, TUBE OD: 30 mm, 250 BAR, OUTOTEC MATERIAL NO.: 527895, POSITION NO.: 21, REFERENCE DRAWING NO.: 10482417; FOR HYDRAULIC POWER UNIT, TWIN M18 ANODE CASTING, MFR: OUTOTEC | PC |  |  |  | EX
STP_005 | Data Enrichment | nen | SPC1 |  | 2022-12-26 |  |  | PASAR_14293 | 028277 | PSR028277 | CONSUMABLES | C | PD | 2240 | ERSA | OTHERS | VALVE, CHECK, TUBEE OD: 30 mm, CONNECTOR G1, 1/4 MALE, 250 BAR, OUTOTEC MATERIAL NO.: 527902, POSITION NO.: 39, REFERENCE DRAWING NO.: 10482417; FOR HYDRAULIC POWER UNIT, TWIN M18 ANODE CASTING, MFR: OUTOTEC | VALVE, CHECK, TUBEE OD: 30 mm, CONNECTOR G1, 1/4 MALE, 250 BAR, OUTOTEC MATERIAL NO.: 527902, POSITION NO.: 39, REFERENCE DRAWING NO.: 10482417; FOR HYDRAULIC POWER UNIT, TWIN M18 ANODE CASTING, MFR: OUTOTEC | PC |  |  |  | EX
STP_005 | Data Enrichment | nen | SPC1 |  | 2022-12-26 |  |  | PASAR_14294 | 055369 | PSR055369 | CONSUMABLES | C | PD | 2240 | ERSA | OTHERS | VALVE, CHECK, WAFER TYPE, P/N 67707380, FOR CENTRIFUGAL AIR COMPRESSOR, MODEL: C95066M3HP, SERIAL NO.: 300430, MFR: INGERSOLL-RAND INDUSTRIAL EQUIPMENT MANUFACTURING CO., LTD | VALVE, CHECK, WAFER TYPE, P/N 67707380, FOR CENTRIFUGAL AIR COMPRESSOR, MODEL: C95066M3HP, SERIAL NO.: 300430, MFR: INGERSOLL-RAND INDUSTRIAL EQUIPMENT MANUFACTURING CO., LTD | SE | 67707380 | 0003000400 | INGERSOLL RAND | EX |  |  | INGERSOLL-RAND SINGAPORE ENTERPRISES PTE. LTD.
STP_005 | Data Enrichment | nen | SPC1 |  | 2022-12-26 |  |  | PASAR_14295 | 050807 | PSR050807 | CONSUMABLES | C | PD | 2240 | ERSA | OTHERS | VALVE, CLEANING, P/N M23455, 1, FOR BAGHOUSE FILTER OF FSF EP & WHB DUST PNEUMATIC CONVEYING; MFR: SCHENCK PROCESS | VALVE, CLEANING, P/N M23455, 1, FOR BAGHOUSE FILTER OF FSF EP & WHB DUST PNEUMATIC CONVEYING; MFR: SCHENCK PROCESS | PC |  |  |  | EX
STP_005 | Data Enrichment | nen | SPC1 |  | 2022-12-26 |  |  | PASAR_14296 | 032403 | PSR032403 | CONSUMABLES | C | PD | 2240 | ERSA | OTHERS | VALVE, COMPOUND-RELIEF, PILOT OPERATED, P/N YLF-N1, SPARE CODE: A0511.1.6, DRAWING NO.: CN0536DD0510WD1-7; FOR FRAME FILTER PRESS, FILTER AREA:150 m2, No. OF FILTER PLATES, N:28; Filter Chamber Vo., V: 3.0 m3; | VALVE, COMPOUND-RELIEF, PILOT OPERATED, P/N YLF-N1, SPARE CODE: A0511.1.6, DRAWING NO.: CN0536DD0510WD1-7; FOR FRAME FILTER PRESS, FILTER AREA:150 m2, No. OF FILTER PLATES, N:28; Filter Chamber Vo., V: 3.0 m3; MFR: JINGJIN ENVIRONMENTAL PROTECTION INC. | SE |  |  |  | EX
STP_005 | Data Enrichment | nen | SPC1 |  | 2022-12-26 |  |  | PASAR_14297 | 032173 | PSR032173 | CONSUMABLES | C | PD | 2240 | ERSA | OTHERS | VALVE, COMPOUND-RELIEF, PILOT-OPERATED, P/N BG-06-32, WITH 4 BOLTS, SPARE CODE: A0605.2.7; FOR TAILINGS THICKENER | VALVE, COMPOUND-RELIEF, PILOT-OPERATED, P/N BG-06-32, WITH 4 BOLTS, SPARE CODE: A0605.2.7; FOR TAILINGS THICKENER | PC |  |  |  | EX
STP_005 | Data Enrichment | nen | SPC1 |  | 2022-12-26 |  |  | PASAR_14298 | 030286 | PSR030286 | CONSUMABLES | B | PD | 2240 | ERSA | OTHERS | VALVE, CONE, K40-0403000000, LENGTH: 280 mm, DIAMETER: 500 mm, NO. OF HOLE: 6 X 14 mm DIAMETER, MATERIAL: RUBBER, SPARE CODE: A0604.1.13, DRAWING NO.: CN0536DD0604MP1-7 ; FOR FLOTATION MACHINE, CLF-40; | VALVE, CONE, K40-0403000000, LENGTH: 280 mm, DIAMETER: 500 mm, NO. OF HOLE: 6 X 14 mm DIAMETER, MATERIAL: RUBBER, SPARE CODE: A0604.1.13, DRAWING NO.: CN0536DD0604MP1-7 ; FOR FLOTATION MACHINE, CLF-40; MFR: BGRIMM MACHINERY AND ELECTRICS TECHNOLOGY CO., LTD | PC |  |  |  | EX
STP_005 | Data Enrichment | nen | SPC1 |  | 2022-12-26 |  |  | PASAR_14299 | 038109 | PSR038109 | CRITICAL | A | ND | 2240 | UNBW | CAPITAL | VALVE, CONE, SPECS: JT100, SPARE CODE: A0604.28.6; FOR CLEANING 2ND FLOTATION COLUMN (FL-0604-MP-02), MFR: JIANGSU JIANGTAO ENVIRONMENT EGINEERING CO. LTD | VALVE, CONE, SPECS: JT100, SPARE CODE: A0604.28.6; FOR CLEANING 2ND FLOTATION COLUMN (FL-0604-MP-02), MFR: JIANGSU JIANGTAO ENVIRONMENT EGINEERING CO. LTD | PC |  |  |  | EX |  |  | GENERAL EXPORTATION (H.K.) CO., LTD.
STP_005 | Data Enrichment | nen | SPC1 |  | 2022-12-26 |  |  | PASAR_14300 | 038108 | PSR038108 | CRITICAL | A | ND | 2240 | UNBW | CAPITAL | VALVE, CONE, SPECS: JT150, SPARE CODE: A0604.29.5; FOR CLEANING 1ST FLOTATION COLUMN (FL-0604-MP-03), MFR: JIANGSU JIANGTAO ENVIRONMENT EGINEERING CO. LTD | VALVE, CONE, SPECS: JT150, SPARE CODE: A0604.29.5; FOR CLEANING 1ST FLOTATION COLUMN (FL-0604-MP-03), MFR: JIANGSU JIANGTAO ENVIRONMENT EGINEERING CO. LTD | PC |  |  |  | EX |  |  | GENERAL EXPORTATION (H.K.) CO., LTD.
STP_005 | Data Enrichment | nen | SPC1 |  | 2022-12-26 |  |  | PASAR_14301 | 038107 | PSR038107 | CRITICAL | A | PD | 2240 | ERSA | OTHERS | VALVE, CONE, SPECS: JT200, SPARE CODE: A0604.2.5; FOR MIDDLING FLOTATION COLUMN (FL-0604-MP-04), MFR: JIANGSU JIANGTAO ENVIRONMENT EGINEERING CO. LTD | VALVE, CONE, SPECS: JT200, SPARE CODE: A0604.2.5; FOR MIDDLING FLOTATION COLUMN (FL-0604-MP-04), MFR: JIANGSU JIANGTAO ENVIRONMENT EGINEERING CO. LTD | PC |  |  |  | EX |  |  | GENERAL EXPORTATION (H.K.) CO., LTD.
STP_005 | Data Enrichment | rym | SYC1 |  | 2022-12-26 |  |  | PASAR_14302 | 050887 | PSR050887 | CONSUMABLES | C | PD | 2240 | ERSA | OTHERS | VALVE, CONTROL WITH ACTUATOR, ACTUATOR TYPE: DOUBLE ACTING, MODEL: RA‐2‐096C, HANDWHEEL: YES, SIZE: 196 X 122 X 147M, FAILURE POSITION: LOCK, VALVE TYPE: BUTTERFLY, BODY TYPE: LINER FLUORIN, MODEL: NKSP/F, PROCESS CONNECTION: WAFER | VALVE, CONTROL WITH ACTUATOR, ACTUATOR TYPE: DOUBLE ACTING, MODEL: RA‐2‐096C, HANDWHEEL: YES, SIZE: 196 X 122 X 147M, FAILURE POSITION: LOCK, VALVE TYPE: BUTTERFLY, BODY TYPE: LINER FLUORIN, MODEL: NKSP/F, PROCESS CONNECTION: WAFER , DN100, ANSI B16.5, 150#, RF, BODY MATERIAL: DUCTILE CASTIRON+PTFE, BONNET TYPE: STD, TRIM CHARACTERISTIC: EQUAL%, DISC MATERIAL: 1.4517+PFA, SEAT MATERIAL: PTFE, MFR: RICHTER, WITH POSITIONER, MODEL: 6DR6101‐0NA00‐0AC0, INPUT SIGNAL: 4 ‐20mADC, INCR. SIGNAL VALVE: INCREASES, MFR: SIEMENS, WITH AIR SET, MODEL: AW20, MANUFACTURER: SMC, OR EQUIVALENT | AY |  |  |  | EX
STP_005 | Data Enrichment | rym | SYC1 |  | 2022-12-26 |  |  | PASAR_14303 | 050889 | PSR050889 | CONSUMABLES | C | PD | 2240 | ERSA | OTHERS | VALVE, CONTROL WITH ACTUATOR, ACTUATOR TYPE: SINGLE ACTING SPRING RETURN, MODEL: S93‐1195FC, HANDWHEEL: NO, SIZE: 315 X 125 X 140, MFR: BRAY, VALVE TYPE: BALL, MODEL: F15, BODY TYPE: O‐TYPE, PROCESS CONNECTION: FLANGE, DN50 | VALVE, CONTROL WITH ACTUATOR, ACTUATOR TYPE: SINGLE ACTING SPRING RETURN, MODEL: S93‐1195FC, HANDWHEEL: NO, SIZE: 315 X 125 X 140, MFR: BRAY, VALVE TYPE: BALL, MODEL: F15, BODY TYPE: O‐TYPE, PROCESS CONNECTION: FLANGE, DN50 , ANSI B16.5, 150#, RF, BODY MATERIAL: WCB, BONNET TYPE: STD, BODY SIZE: DN50, PLUG MATERIAL: SS316, SEAT MATERIAL: TEK FIL, STEM MATERIAL: SS316, PACKING MATERIAL: PTFE, MFR: FLOWTEK, OR EQUIVALENT | PC |  |  |  | EX
STP_005 | Data Enrichment | rym | SYC1 |  | 2022-12-26 |  |  | PASAR_14304 | 055515 | PSR055515 | CONSUMABLES | C | PD | 2240 | ERSA | OTHERS | VALVE, CONTROL, ACTUATOR MODEL: S93-1193FO, SINGLE ACTING SPRING RETURN, HANDWHEEL SIZE: 315*125*140, FAIL OPEN, BRAY, VALVE MODEL: S38, VALVE TYPE: BUTTERFLY, BODY TYPE: LIGHT DUTY DAMPER, PROCESS CONNECTION: FLANGE, DN250 | VALVE, CONTROL, ACTUATOR MODEL: S93-1193FO, SINGLE ACTING SPRING RETURN, HANDWHEEL SIZE: 315*125*140, FAIL OPEN, BRAY, VALVE MODEL: S38, VALVE TYPE: BUTTERFLY, BODY TYPE: LIGHT DUTY DAMPER, PROCESS CONNECTION: FLANGE, DN250 ANSI B16.5, 150#, RF, BODY MATERIAL: Q235B, TRIM CHARACTERISTIC: EQUAL%, DSIC MATERIAL: SS304+GLASS FIBRE, SEAT MATERIAL: SS304, STEM MATERIAL: SS304, PACKING MATERIAL: GRAPH, F-F DIMENSION: 165, WEIGHT: 50, CALCULATED CV: 782 NORMAL, 989 MAX., OPEN: 47.2 NORMAL, 52.6 MAX., ACTUAL CV: 5430, BRAY, INCLUDING MODEL 6A6DR5010-0NN00-5KA0 POSITIONER & AW30-NO2BG-X430 SMC REGULATOR WITH FILTER, INPUT SIGNAL: 4-20 mADC, INCREASE SIGNAL VALVE: INCREASES, CHARACTERISTIC: LINEAR, POSITION FEEDBACK: NO, PNEUMATIC CONNECTION: 8mm, ELECTRICAL CONNECTION: 1/2FNPT, WITH POSITIONER & REGULATOR WITH FILTER PREINSTALLED TO CONTROL VALVE, CONTROL VALVE PRECALIBRATED & READY FOR INSTALLATION, INCLUDING GASKETS & MOUNTING BOLTS & NUTS | AY |  |  |  | EX
STP_005 | Data Enrichment | rym | SYC1 |  | 2022-12-26 |  |  | PASAR_14305 | 052089 | PSR052089 | CONSUMABLES | B | V1 | 2240 | ERSA | OTHERS | VALVE, CONTROL, AIR, MODEL: VSA3135-04NA, CONNECTOR: NPT 1/2; INCLUDING SUB ASSEMBLY; MFR: SMC | VALVE, CONTROL, AIR, MODEL: VSA3135-04NA, CONNECTOR: NPT 1/2; INCLUDING SUB ASSEMBLY; MFR: SMC | PC |  |  |  | HB |  |  | FUJI TRADING CO., LTD.
STP_005 | Data Enrichment | rym | SYC1 |  | 2022-12-26 |  |  | PASAR_14306 | 943202 | PSR943202 | CONSUMABLES | C | PD | 2240 | ERSA | OTHERS | VALVE, CONTROL, DIAPHRAGM TYPE, MODEL HNPV3459 - TF, PRODUCT NO.: 61313-293 6/9, SERIAL NO.: C81-529, 150A X 150A (6B X 6B) BODY & PORT SIZE, JIS 10K Y END CONNECTION | VALVE, CONTROL, DIAPHRAGM TYPE, MODEL HNPV3459 - TF, PRODUCT NO.: 61313-293 6/9, SERIAL NO.: C81-529, 150A X 150A (6B X 6B) BODY & PORT SIZE, JIS 10K Y END CONNECTION, BODY MATERIAL: FCD40 + TEFLON LINED, TRIM MATERIAL: TEFLON / EPDM , TRIM PLUG CHARACTOR: CONTROL, GASKET & GLAND PACKING: DIAPHRAGM, ACTUATOR: CYLINDER, ACTION: CLOSE - 4MADC / OPEN - 20MADC, SUPPLY PRESSURE: 4 KGF/CM2, 55 MM VALVE LIFT, FACE TO FACE DIMENSION: 414 MM, FLANGE OD: 280 MM, FLANGE ID (P.C.D.): 240 MM, BOLT HOLE X QTY.: 23 X 8, WITH PRE-INSTALLED TUBING AND POSITIONER READY FOR INSTALLATION, INCLUDING 2 SETS OF MAINTENANCE/OPERATION MANUAL, MAKER: NIPPON DAIYA VALVE CO., LTD., OR EQUIVALENT | UT |  |  |  | EX
STP_005 | Data Enrichment | rym | SYC1 |  | 2022-12-26 |  |  | PASAR_14307 | 041468 | PSR041468 | CONSUMABLES | C | PD | 2240 | ERSA | OTHER | VALVE, CONTROL, DIAPHRAGM, CODE: HN3459 (M) N-TX/CE, 100A-31-J10K-RF, ACTUATOR CODE: 31, POSITIONER: AVP300-XSD1B-1XXX-W, MATERIAL: FCD-S+PFA/NEW.PTFE; BRAND: SMC | VALVE, CONTROL, DIAPHRAGM, CODE: HN3459 (M) N-TX/CE, 100A-31-J10K-RF, ACTUATOR CODE: 31, POSITIONER: AVP300-XSD1B-1XXX-W, MATERIAL: FCD-S+PFA/NEW.PTFE; BRAND: SMC | AY |  |  |  | EX
STP_005 | Data Enrichment | rym | SYC1 |  | 2022-12-26 |  |  | PASAR_14308 | 054726 | PSR054726 | CONSUMABLES | C | PD | 2240 | ERSA | OTHERS | VALVE, CONTROL, DIAPHRAGM, DIAPHRAGM CONTROL VALVE (80A), PRESSURE-OPEN, SINGLE MOTION FCD-S+PFA/NEW.PTFE/J10KRF, B03459 (M)-TX-CE-080A-5235LA-J10KRF, POSITIONER: SMART (YAMATAKE/AZBIL) | VALVE, CONTROL, DIAPHRAGM, DIAPHRAGM CONTROL VALVE (80A), PRESSURE-OPEN, SINGLE MOTION FCD-S+PFA/NEW.PTFE/J10KRF, B03459 (M)-TX-CE-080A-5235LA-J10KRF, POSITIONER: SMART (YAMATAKE/AZBIL) OERATION PRESSURE: 0-3MPA, XR108-S/MOR1 (REDUCING VALVE WITH FILTER), MFR: NIPPON DAIYA VALVE | AY |  |  |  | EX
STP_005 | Data Enrichment | rym | SYC1 |  | 2022-12-26 |  |  | PASAR_14309 | 037453 | PSR037453 | CONSUMABLES | C | PD | 2240 | ERSA | OTHERS | VALVE, CONTROL, DN65, PN40, DOCUMENT NO.: CV-4.2.1; POSITION NO.: 5, REFERENCE DRAWING NO.: 6027055; FOR PRESSURE CONTROL UNIT, MAIN ASSEMBLY, STEAM DRYER, MFR: KUMERA | VALVE, CONTROL, DN65, PN40, DOCUMENT NO.: CV-4.2.1; POSITION NO.: 5, REFERENCE DRAWING NO.: 6027055; FOR PRESSURE CONTROL UNIT, MAIN ASSEMBLY, STEAM DRYER, MFR: KUMERA | PC |  |  |  | EX
STP_005 | Data Enrichment | rym | SYC1 |  | 2022-12-26 |  |  | PASAR_14310 | 054761 | PSR054761 | CONSUMABLES | B | V1 | 2240 | ERSA | OTHERS | VALVE, CONTROL, FLOW, CODE: 501T-5221LARS, SIZE:1-1/2 X 3/4 X 3/8 (40AX20A*10A), RATING: ANSI 150#, RATED CV: 2.5, CHARACTER: EQ%, OPENING: 20MM, BODY: A216-WCB, PLUG/DISK: SUS316/SF | VALVE, CONTROL, FLOW, CODE: 501T-5221LARS, SIZE:1-1/2 X 3/4 X 3/8 (40AX20A*10A), RATING: ANSI 150#, RATED CV: 2.5, CHARACTER: EQ%, OPENING: 20MM, BODY: A216-WCB, PLUG/DISK: SUS316/SF ~ SEAT: SUS316/SF, TEMP.: -5~+230 DEG. C., OPERATING: 300KPA G, RANGE: 4~20 MA.DC, ACTION: RA, SER NO. OF EXISTING: 2031380-003, PREASSEMBLED WITH TUBING, FILTER REGULATOR & POSITIONER, PRECALIBRATED & READY FOR INSTALLATION, MAKER: KOSO, INCLUDING MOUNTING BOLTS & NUTS AND GASKETS | AY |  |  |  | HB
STP_005 | Data Enrichment | rym | SYC1 |  | 2022-12-26 |  |  | PASAR_14311 | 047106 | PSR047106 | CONSUMABLES | C | PD | 2240 | ERSA | OTHERS | VALVE, CONTROL, FLOW, DGMFN-3-V-A2W-B2W-41, CAVA HYDRAULIC & ELECTRICAL P/N 694412; FOR HYDRAULIC CLAMP SHELL | VALVE, CONTROL, FLOW, DGMFN-3-V-A2W-B2W-41, CAVA HYDRAULIC & ELECTRICAL P/N 694412; FOR HYDRAULIC CLAMP SHELL | PC |  |  |  | EX
STP_005 | Data Enrichment | rym | SYC1 |  | 2022-12-26 |  |  | PASAR_14312 | 028142 | PSR028142 | CONSUMABLES | C | PD | 2240 | ERSA | OTHERS | VALVE, CONTROL, FLOW, DN25, OUTOTEC MATERIAL NO.: 594960, POSITION NO.: 51, REFERENCE DRAWING NO.: 10482417; FOR HYDRAULIC POWER UNIT, TWIN M18 ANODE CASTING, MFR: OUTOTEC | VALVE, CONTROL, FLOW, DN25, OUTOTEC MATERIAL NO.: 594960, POSITION NO.: 51, REFERENCE DRAWING NO.: 10482417; FOR HYDRAULIC POWER UNIT, TWIN M18 ANODE CASTING, MFR: OUTOTEC | PC |  |  |  | EX
STP_005 | Data Enrichment | rym | SYC1 |  | 2022-12-26 |  |  | PASAR_14313 | 040369 | PSR040369 | CRITICAL | B | PD | 2240 | ERSA | OTHERS | VALVE, CONTROL, FLOW, MODEL: 501G, S/N 2033021-001, RANGE: 0 ~ 100 %, RATING: ANSI 600#, SIZE: 2 x 2; FOR STEAM DRUM FEED WATER INLET BY-PASS, FSF WASTE HEAT BOILER WATER, LIA-0304-01; MFR: KOSO | VALVE, CONTROL, FLOW, MODEL: 501G, S/N 2033021-001, RANGE: 0 ~ 100 %, RATING: ANSI 600#, SIZE: 2 x 2; FOR STEAM DRUM FEED WATER INLET BY-PASS, FSF WASTE HEAT BOILER WATER, LIA-0304-01; MFR: KOSO | PC |  |  |  | EX |  |  | P.T. CERNA CORPORATION
STP_005 | Data Enrichment | rym | SYC1 |  | 2022-12-26 |  |  | PASAR_14314 | 039579 | PSR039579 | CONSUMABLES | C | PD | 2240 | ERSA | OTHERS | VALVE, CONTROL, FLOW, MODEL: B1CU6/15, SERIAL NO.: K01A13390730, ISO 5211, 8.5BAR, 120PSI, DN25; FOR AIR SUPPLY TO AIR SLIDE CONVEYOR; MFR: METSO OR EQUIVALENT | VALVE, CONTROL, FLOW, MODEL: B1CU6/15, SERIAL NO.: K01A13390730, ISO 5211, 8.5BAR, 120PSI, DN25; FOR AIR SUPPLY TO AIR SLIDE CONVEYOR; MFR: METSO OR EQUIVALENT | PC | B1CU6/15 | 0003000027 | METSO | EX
STP_005 | Data Enrichment | rym | SYC1 |  | 2022-12-26 |  |  | PASAR_14315 | 939032 | PSR939032 | CONSUMABLES | B | PD | 2240 | ERSA | OTHERS | VALVE, CONTROL, GLOBE,LINE SIZE: DN15, PIPE MATERIAL; UPVC, PROCESS CONDITION FLUID:5~10%H2SO4, PHAS: LIQUID, FLOWRATE: MIN 0.028 m3/h, NOR; 0.1 m3/h, OPERATING PRESS: NOR 500kPa.A, OPERATING TEMP: 30 DEG CEN | VALVE, CONTROL, GLOBE,LINE SIZE: DN15, PIPE MATERIAL; UPVC, PROCESS CONDITION FLUID:5~10%H2SO4, PHAS: LIQUID, FLOWRATE: MIN 0.028 m3/h, NOR; 0.1 m3/h, OPERATING PRESS: NOR 500kPa.A, OPERATING TEMP: 30 DEG CEN, SPECIFIC GRAVITY: 1, VALVE: MODEL: V1600, MANUFACTURER: FLOAUTO, VALVE TYPE: GLOBE: BODY TYPE: SINGLE SEATED, PROCESS CONNECTION: FLANGE, DN15, ANSI B16.5, 150#, RF, TRIM TYPE: POLE, TRIM CHARACTERISTIC, EQUAL%, PLUG MATERIAL: 304+F46, SEAT MATERIAL:F46, CALCULATION , CALCULATED: NOR 0.102,MAX 0.362, OPEN: MIN 52,NOR 52, MAX 79. ACTUAL: 0.47, ACTUATOR; MANUFACTURER: FLOAUTO, MODEL: C15, TYPE: DOUBLE ACTING CYLINDER, HANDWHEEL; NO, FAILURE POSITION: CLOSE, POSITIONER: MANUFACTURER: SIEMENS, MODEL: 6DR5020-0NG00-0AA0, INPUT SIGNAL: 4-20ma, INCR. SIGNAL VALVE: INCREASES, CHARACTERISTIC: LINER, AIRSET: YES, CALIBRATION CERTIFICATE: YES | AY |  |  |  | EX |  |  | CHINA NERIN ENGINEERING CO., LTD.
STP_005 | Data Enrichment | rym | SYC1 |  | 2022-12-26 |  |  | PASAR_14316 | 030933 | PSR030933 | CONSUMABLES | C | PD | 2240 | ERSA | OTHERS | VALVE, CONTROL, GUIDE, P/N BG-06-32, SPARE CODE: A0605.2.32, DRAWING NO.: CN0536DD0605MP1-5; FOR TAILINGS THICKENER, MFR: HUAIBEI ZHONGDE MINING MACHINERY CO.,LTD | VALVE, CONTROL, GUIDE, P/N BG-06-32, SPARE CODE: A0605.2.32, DRAWING NO.: CN0536DD0605MP1-5; FOR TAILINGS THICKENER, MFR: HUAIBEI ZHONGDE MINING MACHINERY CO.,LTD | PC |  |  |  | EX
STP_005 | Data Enrichment | rym | SYC1 |  | 2022-12-26 |  |  | PASAR_14317 | 945743 | PSR945743 | CONSUMABLES | B | V1 | 2240 | ERSA | OTHERS | VALVE, CONTROL, MODEL: 82DA0010, 8 BAR, (-20` +85) ᵒc, WITH BUILT IN LIMIT SWITCH BOX, TYPE: SB01205-20W01A2, IP66/67, SWITCH TYPE: SPDT ELETROMECHANICAL, RATING: MAX.5A@250VAC, 3A@24VDC, RESISTIVE LOAD | VALVE, CONTROL, MODEL: 82DA0010, 8 BAR, (-20` +85) ᵒc, WITH BUILT IN LIMIT SWITCH BOX, TYPE: SB01205-20W01A2, IP66/67, SWITCH TYPE: SPDT ELETROMECHANICAL, RATING: MAX.5A@250VAC, 3A@24VDC, RESISTIVE LOAD, CABLE ENTRIES: 2 M20 X 1.5P, -20~+80 ᵒC; WITH BUILT IN BALL VALVE, MODEL: AVS-77, DN 20-3/4", 232 Deg. C., ECOSTAR, SERIES 77, CF8M BODY, CTFE SEAT BALL, 316 SS STEM, 1000PSI, PN63, FOR LIW FLUIDATION CONE | AY |  |  |  | HB |  |  | AIR-RICH INDUSTRIAL SYSTEMS, INC.
STP_005 | Data Enrichment | rym | SYC1 |  | 2022-12-26 |  |  | PASAR_14318 | 039581 | PSR039581 | CONSUMABLES | C | PD | 2240 | ERSA | OTHERS | VALVE, CONTROL, MODEL: 82DA0010, 8 BAR, (-20` +85) ᵒC; FOR SCREW FEEDER; MFR: VALBIA | VALVE, CONTROL, MODEL: 82DA0010, 8 BAR, (-20` +85) ᵒC; FOR SCREW FEEDER; MFR: VALBIA | PC |  |  |  | EX
STP_005 | Data Enrichment | rym | SYC1 |  | 2022-12-26 |  |  | PASAR_14319 | 028157 | PSR028157 | CONSUMABLES | C | PD | 2240 | ERSA | OTHERS | VALVE, CONTROL, MODULAR, OUTOTEC MATERIAL NO.: 613116, POSITION NO.: 5, REFERENCE DRAWING NO.: 10482366; FOR PNEUMATIC VALVE PANEL FOR COOLING SYSTEM 1, TWIN M18 ANODE CASTING, MFR: OUTOTEC | VALVE, CONTROL, MODULAR, OUTOTEC MATERIAL NO.: 613116, POSITION NO.: 5, REFERENCE DRAWING NO.: 10482366; FOR PNEUMATIC VALVE PANEL FOR COOLING SYSTEM 1, TWIN M18 ANODE CASTING, MFR: OUTOTEC | PC |  |  |  | EX
STP_005 | Data Enrichment | rym | SYC1 |  | 2022-12-26 |  |  | PASAR_14320 | 051847 | PSR051847 | CONSUMABLES | C | PD | 2240 | ERSA | OTHERS | PSRLT-11.74-MN-VALVE, CONTROL, OIL TEMPERATURE, P/N 101115830B; FOR INSTRUMENT AIR COMPRESSOR CP-202, MODEL: DSP-22AR611 X1, MFG NO. U1179037, MFR: KANSAI, HITACHI, LTD. | VALVE, CONTROL, OIL TEMPERATURE, P/N 101115830B; FOR INSTRUMENT AIR COMPRESSOR CP-202, MODEL: DSP-22AR611 X1, MFG NO. U1179037, MFR: KANSAI, HITACHI, LTD. | PC | 101115830B | 0003000004 | HITACHI | EX |  |  | BENGAR INDUSTRIAL CORPORATION
STP_005 | Data Enrichment | rym | SYC1 |  | 2022-12-26 |  |  | PASAR_14321 | 101512 | PSR101512 | CRITICAL | B | PD | 2240 | ERSA | OTHERS | VALVE, CONTROL, P/N 100-74, SS-G01-C6-GR-D2-31, DIRECTIONAL, SOLENOID OPERATED, BRAND: NACHI; FOR MESCO CATHODE STRIPPING MACHINE | VALVE, CONTROL, P/N 100-74, SS-G01-C6-GR-D2-31, DIRECTIONAL, SOLENOID OPERATED, BRAND: NACHI; FOR MESCO CATHODE STRIPPING MACHINE | UT |  |  |  | EX |  |  | FUJI TRADING CO., LTD.
STP_005 | Data Enrichment | rym | SYC1 |  | 2022-12-26 |  |  | PASAR_14322 | 101513 | PSR101513 | CRITICAL | B | PD | 2240 | ERSA | OTHERS | VALVE, CONTROL, P/N 100-75, SS-G03-C5-GR-D2J21, DIRECTIONAL, SOLENOID OPERATED, BRAND: NACHI; FOR MESCO CATHODE STRIPPING MACHINE | VALVE, CONTROL, P/N 100-75, SS-G03-C5-GR-D2J21, DIRECTIONAL, SOLENOID OPERATED, BRAND: NACHI; FOR MESCO CATHODE STRIPPING MACHINE | UT |  |  |  | EX | MESCO | P/N 100-75, SS-G03-C5-GR-D2J21 | FUJI TRADING CO., LTD.
STP_005 | Data Enrichment | rym | SYC1 |  | 2022-12-26 |  |  | PASAR_14323 | 101514 | PSR101514 | CRITICAL | B | PD | 2240 | ERSA | OTHERS | VALVE, CONTROL, P/N 100-76, SS-G03-C6-GR-D2-J21, DIRECTIONAL, SOLENOID OPERATED, BRAND: NACHI; FOR MESCO CATHODE STRIPPING MACHINE | VALVE, CONTROL, P/N 100-76, SS-G03-C6-GR-D2-J21, DIRECTIONAL, SOLENOID OPERATED, BRAND: NACHI; FOR MESCO CATHODE STRIPPING MACHINE | UT |  |  |  | EX | MESCO | P/N 100-76, SS-G03-C6-GR-D2-J21 | FUJI TRADING CO., LTD.
STP_005 | Data Enrichment | rym | SYC1 |  | 2022-12-26 |  |  | PASAR_14324 | R101514 | PSRR101514 | CONSUMABLES | C | PD | 2240 | ERSA | OTHERS | VALVE, CONTROL, P/N 100-76, SS-G03-C6-GR-D2-J21, SERVICE REQUEST FOR RECONDITIONING, DIRECTIONAL, SOLENOID OPERATED, BRAND: NACHI; FOR MESCO CATHODE STRIPPING MACHINE (HM-S177) | VALVE, CONTROL, P/N 100-76, SS-G03-C6-GR-D2-J21, SERVICE REQUEST FOR RECONDITIONING, DIRECTIONAL, SOLENOID OPERATED, BRAND: NACHI; FOR MESCO CATHODE STRIPPING MACHINE (HM-S177) | UT |  |  |  | EX | MESCO | P/N 100-76, SS-G03-C6-GR-D2-J21
STP_005 | Data Enrichment | rym | SYC1 |  | 2022-12-26 |  |  | PASAR_14325 | 047726 | PSR047726 | CONSUMABLES | C | PD | 2240 | ERSA | OTHERS | PSRLT-6.82-MN-VALVE, CONTROL, P/N L40456, TECHNICAL DATA: DN15, PN40, G1/2, 7011/015V1020-5; FOR LAROX FILTER PRESS | VALVE, CONTROL, P/N L40456, TECHNICAL DATA: DN15, PN40, G1/2, 7011/015V1020-5; FOR LAROX FILTER PRESS | PC |  |  |  | EX
STP_005 | Data Enrichment | rym | SYC1 |  | 2022-12-26 |  |  | PASAR_14326 | 051561 | PSR051561 | CONSUMABLES | C | PD | 2240 | ERSA | OTHERS | VALVE, CONTROL, PNEUMATIC, DESCRIPTION: BLOW VALVE, WITH LIMIT SWITCH POWER SUPPLY: 24 VDC, WITH DIGITAL OUTPUT, RANGE: 1/0; FOR JINGJIN FILTER PRESS | VALVE, CONTROL, PNEUMATIC, DESCRIPTION: BLOW VALVE, WITH LIMIT SWITCH POWER SUPPLY: 24 VDC, WITH DIGITAL OUTPUT, RANGE: 1/0; FOR JINGJIN FILTER PRESS | PC |  |  |  | EX
STP_005 | Data Enrichment | rym | SYC1 |  | 2022-12-26 |  |  | PASAR_14327 | 051559 | PSR051559 | CONSUMABLES | C | PD | 2240 | ERSA | OTHERS | VALVE, CONTROL, PNEUMATIC, DESCRIPTION: FEED VALVE, WITH LIMIT SWITCH POWER SUPPLY: 24 VDC, WITH DIGITAL OUTPUT, RANGE: 1/0; FOR JINGJIN FILTER PRESS | VALVE, CONTROL, PNEUMATIC, DESCRIPTION: FEED VALVE, WITH LIMIT SWITCH POWER SUPPLY: 24 VDC, WITH DIGITAL OUTPUT, RANGE: 1/0; FOR JINGJIN FILTER PRESS | PC |  |  |  | EX
STP_005 | Data Enrichment | rym | SYC1 |  | 2022-12-26 |  |  | PASAR_14328 | 051560 | PSR051560 | CONSUMABLES | C | PD | 2240 | ERSA | OTHERS | VALVE, CONTROL, PNEUMATIC, DESCRIPTION: PRESSURE VALVE, WITH LIMIT SWITCH POWER SUPPLY: 24 VDC, WITH DIGITAL OUTPUT; FOR JINGJIN FILTER PRESS | VALVE, CONTROL, PNEUMATIC, DESCRIPTION: PRESSURE VALVE, WITH LIMIT SWITCH POWER SUPPLY: 24 VDC, WITH DIGITAL OUTPUT; FOR JINGJIN FILTER PRESS | PC |  |  |  | EX
STP_005 | Data Enrichment | rym | SYC1 |  | 2022-12-26 |  |  | PASAR_14329 | 051562 | PSR051562 | CONSUMABLES | C | PD | 2240 | ERSA | OTHERS | VALVE, CONTROL, PNEUMATIC, DESCRIPTION: WATER BACK VALVE, WITH LIMIT SWITCH POWER SUPPLY: 24 VDC, WITH DIGITAL OUTPUT, RANGE: 1/0; FOR JINGJIN FILTER PRESS | VALVE, CONTROL, PNEUMATIC, DESCRIPTION: WATER BACK VALVE, WITH LIMIT SWITCH POWER SUPPLY: 24 VDC, WITH DIGITAL OUTPUT, RANGE: 1/0; FOR JINGJIN FILTER PRESS | PC |  |  |  | EX
STP_005 | Data Enrichment | rym | SYC1 |  | 2022-12-26 |  |  | PASAR_14330 | 027770 | PSR027770 | CONSUMABLES | B | PD | 2240 | ERSA | OTHERS | VALVE, CONTROL, PRESSURE, 240 VAC, 50~60 Hz, DIFFERENTIAL PRESSURE: 30 PSI, LOWEST PRESSURE: 140 PSI, MAXIMUM PRESSURE: 175 PSI; FOR BALL MILL COMPRESSOR, BRAND: INGERSOLL-RAND | VALVE, CONTROL, PRESSURE, 240 VAC, 50~60 Hz, DIFFERENTIAL PRESSURE: 30 PSI, LOWEST PRESSURE: 140 PSI, MAXIMUM PRESSURE: 175 PSI; FOR BALL MILL COMPRESSOR, BRAND: INGERSOLL-RAND | PC |  | 0003000400 | INGERSOLL RAND | EX
STP_005 | Data Enrichment | rym | SYC1 |  | 2022-12-26 |  |  | PASAR_14331 | 051621 | PSR051621 | CONSUMABLES | B | PD | 2240 | ERSA | OTHERS | VALVE, CONTROL, PRESSURE, A1278, FOR PNEUMATIC CIRCUIT LINE OF PNEUMATIC CONVEYING; MFR: SCHENCK PROCESS | VALVE, CONTROL, PRESSURE, A1278, FOR PNEUMATIC CIRCUIT LINE OF PNEUMATIC CONVEYING; MFR: SCHENCK PROCESS | PC |  |  |  | EX
STP_005 | Data Enrichment | rym | SYC1 |  | 2022-12-26 |  |  | PASAR_14332 | 948023 | PSR948023 | CONSUMABLES | B | PD | 2240 | ERSA | OTHERS | VALVE, CONTROL, PRESSURE, A21094, FOR PNEUMATIC CIRCUIT LINE OF PNEUMATIC CONVEYING; MFR: SCHENCK PROCESS, PT. SCHENCK PROCESS INDONESIA | VALVE, CONTROL, PRESSURE, A21094, FOR PNEUMATIC CIRCUIT LINE OF PNEUMATIC CONVEYING; MFR: SCHENCK PROCESS, PT. SCHENCK PROCESS INDONESIA | PC |  |  |  | EX
STP_005 | Data Enrichment | rym | SYC1 |  | 2022-12-26 |  |  | PASAR_14333 | 945505 | PSR945505 | CRITICAL | B | PD | 2240 | ERSA | OTHERS | VALVE ASSEMBLY, CONTROL, SERVICE: WATER, LINE SIZE: DN15, PIPE MATERIAL: Q235B, FLUID: WATER, FLOW RATE: 0.5 NOR 0.8 MAX m3/H, VALVE MODEL: V1000, BODY TYPE: GLOBE, FLANGE: DN15, ANSI B16.5, 150#, RF, ACTUATOR: MODEL: C15 | VALVE, CONTROL, SERVICE: WATER, LINE SIZE: DN15, PIPE MATERIAL: Q235B, FLUID: WATER, FLOW RATE: 0.5 NOR 0.8 MAX m3/H, VALVE MODEL: V1000, BODY TYPE: GLOBE, FLANGE: DN15, ANSI B16.5, 150#, RF, ACTUATOR: MODEL: C15, TYPE: DOUBLE ACTING, HANDWHEEL: YES, POSITIONER: SIEMENS, MODEL: 6DR5020-0NG00-0AA0, FAILURE POSITION: CLOSE, INPUT SIGNAL: 4-20MA INCREASE, AIR SET: SMC, 500-700KPA, MFR: FLOAUTO | AY |  |  |  | EX
STP_005 | Data Enrichment | rym | SYC1 |  | 2022-12-26 |  |  | PASAR_14334 | 947258 | PSR947258 | CRITICAL | B | PD | 2240 | ERSA | OTHERS | VALVE, CONTROL, TYPE: ON-OFF/UNIFLOW, RATING: JIS10K WAFER, SIZE: 450A, CORD NO.: 3U10033434TTT-3, REFERENCE DRAWING NUMBER: GA8648, BONNET TYPE: STANDARD, TEST PRESSURE(SHELL): 1.97 MPaG, TEST PRESSURE(SEAT): 0.59 MPaG, | VALVE, CONTROL, TYPE: ON-OFF/UNIFLOW, RATING: JIS10K WAFER, SIZE: 450A, CORD NO.: 3U10033434TTT-3, REFERENCE DRAWING NUMBER: GA8648, BONNET TYPE: STANDARD, TEST PRESSURE(SHELL): 1.97 MPaG, TEST PRESSURE(SEAT): 0.59 MPaG, INTERNAL TREATMENT: OIL-FREE, BODY: FCD400, DISC/BALL: SCS13A, SHAFT/STEM: SUS304, SEAT: PTFE, GLAND PACKING: PTFE, GASKET, SHELL: PTFE | AY |  |  |  | EX |  |  | MESCO, INC.
STP_005 | Data Enrichment | rym | SYC1 |  | 2022-12-26 |  |  | PASAR_14335 | 943491 | PSR943491 | CONSUMABLES | C | PD | 2240 | ERSA | OTHERS | VALVE, CONTROL, TYPE: SINGLE SEAT (GLOBE), MODEL: VSL, PRODUCT NO.: R-13387-41-020, BODY SIZE PORT: 25A X CV =2.5, END CONNECTION: JIS 10K RF, MATERIAL: FC20, BONNET: PLAIN, MATERIAL: 316 | VALVE, CONTROL, TYPE: SINGLE SEAT (GLOBE), MODEL: VSL, PRODUCT NO.: R-13387-41-020, BODY SIZE PORT: 25A X CV =2.5, END CONNECTION: JIS 10K RF, MATERIAL: FC20, BONNET: PLAIN, MATERIAL: 316, PLUG CHARACTER: %C, SEAT MATERIAL: SUS 316, GASKET & GLAND PACKING: V1500/ TEFLON, ACTUATOR: VA1R, ACTION (AIR FAILURE): CLOSE, SUPPLY PRESSURE: 1.4 KG/CM2, SPRING RANGE: 0.2 – 1.0 KG/CM2, 80-240 KPA) FINISH: M5B4/1, POSITIONER: SMART (LEVER), POSITIONER INPUT: 4-20MA, AIR SET: YES, MFR: YAMATAKE | UT |  |  |  | EX |  |  | MESCO, INC.
STP_005 | Data Enrichment | rym | SYC1 |  | 2022-12-26 |  |  | PASAR_14336 | 031654 | PSR031654 | CONSUMABLES | B | PD | 2240 | ERSA | OTHERS | VALVE, COUNTER BALANCE, OUTOTEC P/N 527544, MANUFACTURER P/N 624842, MODEL: CBEA-LAN; FOR ANODE PRE-LOOSENING, ANODE CASTING (HYDRAULIC START-UP/PRODUCTION SECURING PARTS), MFR: SUN HYDRAULICS | VALVE, COUNTER BALANCE, OUTOTEC P/N 527544, MANUFACTURER P/N 624842, MODEL: CBEA-LAN; FOR ANODE PRE-LOOSENING, ANODE CASTING (HYDRAULIC START-UP/PRODUCTION SECURING PARTS), MFR: SUN HYDRAULICS | PC | 527544 | 0003000354 | SUN HYDRAULICS CORPORATION | EX
STP_005 | Data Enrichment | rym | SYC1 |  | 2022-12-26 |  |  | PASAR_14337 | 101521 | PSR101521 | CONSUMABLES | C | PD | 2240 | ERSA | OTHERS | VALVE, COUNTER BALANCE, P/N 100-93, OCQ-G03-AIC-J50, BRAND: NACHI; FOR MESCO CATHODE STRIPPING MACHINE | VALVE, COUNTER BALANCE, P/N 100-93, OCQ-G03-AIC-J50, BRAND: NACHI; FOR MESCO CATHODE STRIPPING MACHINE | UT |  |  |  | EX | MESCO | P/N 100-93, OCQ-G03-AIC-J50 | FUJI TRADING CO., LTD.
STP_005 | Data Enrichment | rym | SYC1 |  | 2022-12-26 |  |  | PASAR_14338 | 035796 | PSR035796 | CONSUMABLES | C | PD | 2240 | ERSA | OTHERS | VALVE, DIAPHRAGM, DN25 PN16, VT3-V011/12/13/14, OUTOTEC MATERIAL NO.: N048052105; REFERENCE DRAWING NO.: 636/220-P23-Q3-021; FOR WATER VALVE TRAIN, CONCENTRATE BURNER, MFR: OUTOTEC | VALVE, DIAPHRAGM, DN25 PN16, VT3-V011/12/13/14, OUTOTEC MATERIAL NO.: N048052105; REFERENCE DRAWING NO.: 636/220-P23-Q3-021; FOR WATER VALVE TRAIN, CONCENTRATE BURNER, MFR: OUTOTEC | PC |  |  |  | EX
STP_005 | Data Enrichment | rym | SYC1 |  | 2022-12-26 |  |  | PASAR_14339 | 031626 | PSR031626 | CONSUMABLES | B | V1 | 2240 | ERSA | OTHERS | VALVE, DIAPHRAGM, P/N 527006; FOR ANODE CASTING (MECHANICAL START-UP/PRODUCTION SECURING PARTS), MFR: OUTOTEC | VALVE, DIAPHRAGM, P/N 527006; FOR ANODE CASTING (MECHANICAL START-UP/PRODUCTION SECURING PARTS), MFR: OUTOTEC | PC |  |  |  | HB
STP_005 | Data Enrichment | rym | SYC1 |  | 2022-12-26 |  |  | PASAR_14340 | 031625 | PSR031625 | CONSUMABLES | B | V1 | 2240 | ERSA | OTHERS | VALVE, DIAPHRAGM, P/N 537597; FOR ANODE CASTING (MECHANICAL START-UP/PRODUCTION SECURING PARTS), MFR: OUTOTEC | VALVE, DIAPHRAGM, P/N 537597; FOR ANODE CASTING (MECHANICAL START-UP/PRODUCTION SECURING PARTS), MFR: OUTOTEC | PC |  |  |  | HB
STP_005 | Data Enrichment | rym | SYC1 |  | 2022-12-26 |  |  | PASAR_14341 | 178014 | PSR178014 | CONSUMABLES | C | PD | 2240 | ERSA | OTHERS | VALVE, DIAPHRAGM, PVC, 20 MM ND X 10K; I.D.: 20 MM; BODY/BONNET: u-PVC; DIAPHRAGM: EPDM RUBBER; HANDWHEEL OPERATED; FLANGE ENDS DRILLED TO JIS STANDARDS; FACE-TO-FACE DISTANCE: 120 MM; BRAND: ASAHI AV OR EQUIVALENT | VALVE, DIAPHRAGM, PVC, 20 MM ND X 10K; I.D.: 20 MM; BODY/BONNET: u-PVC; DIAPHRAGM: EPDM RUBBER; HANDWHEEL OPERATED; FLANGE ENDS DRILLED TO JIS STANDARDS; FACE-TO-FACE DISTANCE: 120 MM; BRAND: ASAHI AV OR EQUIVALENT | PC |  |  |  | EX
STP_005 | Data Enrichment | rym | SYC1 |  | 2022-12-26 |  |  | PASAR_14342 | 177893 | PSR177893 | CONSUMABLES | C | PD | 2240 | ERSA | OTHERS | VALVE, DIAPHRAGM, PVC, 25 MM ND X 10K; I.D.: 25 MM; BODY/BONNET: u-PVC; DIAPHRAGM: EPDM RUBBER; HANDWHEEL OPERATED; FLANGE ENDS DRILLED TO JIS STANDARDS; FACE-TO-FACE DISTANCE: 130 MM; BRAND: ASAHI AV OR EQUIVALENT | VALVE, DIAPHRAGM, PVC, 25 MM ND X 10K; I.D.: 25 MM; BODY/BONNET: u-PVC; DIAPHRAGM: EPDM RUBBER; HANDWHEEL OPERATED; FLANGE ENDS DRILLED TO JIS STANDARDS; FACE-TO-FACE DISTANCE: 130 MM; BRAND: ASAHI AV OR EQUIVALENT | PC |  |  |  | EX |  |  | FUJI TRADING CO., LTD.
STP_005 | Data Enrichment | rym | SYC1 |  | 2022-12-26 |  |  | PASAR_14343 | 015724 | PSR015724 | CONSUMABLES | C | PD | 2240 | ERSA | OTHERS | VALVE, DIAPHRAGM, PVC, 65 mm ND X JIS 10K, BODY / BONNET: UPVC, DIAPHRAGM: EPDM RUBBER, HAND WHEEL OPERATED, FLANGE ENDS DRILLED TO JIS 10K STANDARD, MFR: ASAHI, JAPAN OR EQUIVALENT | VALVE, DIAPHRAGM, PVC, 65 mm ND X JIS 10K, BODY / BONNET: UPVC, DIAPHRAGM: EPDM RUBBER, HAND WHEEL OPERATED, FLANGE ENDS DRILLED TO JIS 10K STANDARD, MFR: ASAHI, JAPAN OR EQUIVALENT | PC |  |  |  | EX
STP_005 | Data Enrichment | rym | SYC1 |  | 2022-12-26 |  |  | PASAR_14344 | 106209 | PSR106209 | CONSUMABLES | C | PD | 2240 | ERSA | OTHERS | VALVE, DIAPHRAGM, TRIM ASSY, PORT SIZE: 50A X 50A (2B x 2B), TRIM MATERIAL: FCD40+TEFLON/EPDM, MODEL: BO34-5221LA, CODE: TX/CX, POLYETHYLENE LINING, END CONNECTION: JIS 10K, FINISH: ANTI-ACID PAINTING, MAKER: NIPPON DAIYA CO., LTD. | VALVE, DIAPHRAGM, TRIM ASSY, PORT SIZE: 50A X 50A (2B x 2B), TRIM MATERIAL: FCD40+TEFLON/EPDM, MODEL: BO34-5221LA, CODE: TX/CX, POLYETHYLENE LINING, END CONNECTION: JIS 10K, FINISH: ANTI-ACID PAINTING, MAKER: NIPPON DAIYA CO., LTD. | PC |  |  |  | EX |  |  | KOKUSAI COMMERCE CO., LTD.
STP_005 | Data Enrichment | rym | SYC1 |  | 2022-12-26 |  |  | PASAR_14345 | 058133 | PSR058133 | CONSUMABLES | C | PD | 2240 | ERSA | OTHERS | VALVE, DIAPHRAGM, TYPE A, SIZE DN 15, SCREWED TYPE, UNLINED, BODY MATERIAL: SG IRON, DIAPHRAGM MATERIAL: EPM GRADE 425, WITH SAUNAIR EC SPRING OPEN PNEUMATIC ACTUATOR, MAKER: SAUNDERS VALVE COMPANY LIMITED UK. | VALVE, DIAPHRAGM, TYPE A, SIZE DN 15, SCREWED TYPE, UNLINED, BODY MATERIAL: SG IRON, DIAPHRAGM MATERIAL: EPM GRADE 425, WITH SAUNAIR EC SPRING OPEN PNEUMATIC ACTUATOR, MAKER: SAUNDERS VALVE COMPANY LIMITED UK. | PC |  |  |  | EX |  |  | PT. KOINJAYA CO., LTD.
STP_005 | Data Enrichment | rym | SYC1 |  | 2022-12-26 |  |  | PASAR_14346 | 031926 | PSR031926 | CONSUMABLES | C | PD | 2240 | ERSA | OTHERS | VALVE, DIAPRAGM, HYDRAULIC, SIZE: DN65, FLANGE TO FLANGE CONNECTION, LENGTH: 252 mm, NO. OF HOLE: 4, BHD: 18 mm, MATERIAL: UPCV, SPARE CODE: A0317.7.2, DRAWING NO: CN0536DD0317TE1-005; FOR AUTOMATIC SOFT WATER EQUIPMENT, | VALVE, DIAPRAGM, HYDRAULIC, SIZE: DN65, FLANGE TO FLANGE CONNECTION, LENGTH: 252 mm, NO. OF HOLE: 4, BHD: 18 mm, MATERIAL: UPCV, SPARE CODE: A0317.7.2, DRAWING NO: CN0536DD0317TE1-005; FOR AUTOMATIC SOFT WATER EQUIPMENT, Q: 85m3/h, MFR: JIANSU SOURCE OF ENVIRONMENT PROCTECTION EQUIPMENT CO.,LTD | PC |  |  |  | EX
STP_005 | Data Enrichment | rym | SYC1 |  | 2022-12-26 |  |  | PASAR_14347 | 030916 | PSR030916 | CONSUMABLES | C | PD | 2240 | ERSA | OTHERS | VALVE, DIRECTIONAL MAGNETIC, P/N DSG-03-2B2-A110-50, SPARE CODE: C0605.1.5, DRAWING NO.: CN0536DD0604MP1-4; FOR CONCENTRATE THICKENER, NXZ-24, MFR: YUKEN HYDRAULICS CO. | VALVE, DIRECTIONAL MAGNETIC, P/N DSG-03-2B2-A110-50, SPARE CODE: C0605.1.5, DRAWING NO.: CN0536DD0604MP1-4; FOR CONCENTRATE THICKENER, NXZ-24, MFR: YUKEN HYDRAULICS CO. | PC |  |  |  | EX |  |  | CHINA NERIN ENGINEERING CO., LTD.
STP_005 | Data Enrichment | rym | SYC1 |  | 2022-12-26 |  |  | PASAR_14348 | 040918 | PSR040918 | CONSUMABLES | C | PD | 2240 | ERSA | OTHERS | PSRLT-5.45-MN-VALVE, DIRECTIONAL, 3/2, G1/2, 24V, BOSCH REXROTH R412007383, OUTOTEC MATERIAL NO.: 624673, POSITION NO.: 6, REFERENCE DWG NO.: 10482391; FOR PNEUMATIC PANEL FOR ANODE COLLECTING AND HANDLING SYSTEM 1/2 | VALVE, DIRECTIONAL, 3/2, G1/2, 24V, BOSCH REXROTH R412007383, OUTOTEC MATERIAL NO.: 624673, POSITION NO.: 6, REFERENCE DWG NO.: 10482391; FOR PNEUMATIC PANEL FOR ANODE COLLECTING AND HANDLING SYSTEM 1/2 | PC |  |  |  | EX
STP_005 | Data Enrichment | rym | SYC1 |  | 2022-12-26 |  |  | PASAR_14349 | 028323 | PSR028323 | CONSUMABLES | B | V1 | 2240 | ERSA | OTHERS | VALVE, DIRECTIONAL, HF04 SERIES, P/N R480093147, OUTOTEC MATERIAL NO.: 599228, POSITION NO.: 6, REFERENCE DRAWING NO.: 10482410; FOR PNEUMATIC CIRCUIT DIAGRAM FOR MOULD DRESSING 1, MFR: BOSCH REXROTH | VALVE, DIRECTIONAL, HF04 SERIES, P/N R480093147, OUTOTEC MATERIAL NO.: 599228, POSITION NO.: 6, REFERENCE DRAWING NO.: 10482410; FOR PNEUMATIC CIRCUIT DIAGRAM FOR MOULD DRESSING 1, MFR: BOSCH REXROTH | AY |  |  |  | HB
STP_005 | Data Enrichment | rym | SYC1 |  | 2022-12-26 |  |  | PASAR_14350 | 030181 | PSR030181 | CONSUMABLES | C | PD | 2240 | ERSA | OTHERS | VALVE, DIRECTIONAL, MAGNETIC, P/N 4WE10J31B/CG24N9Z4, SPARE CODE: A0501.2.10, DRAWING NO.: CN0536DD0501CP1-5 Rev 1; FOR LEAD FILTER, F:15m2; MFR: SHANDONG COAL MINING MACHINERY Co. | VALVE, DIRECTIONAL, MAGNETIC, P/N 4WE10J31B/CG24N9Z4, SPARE CODE: A0501.2.10, DRAWING NO.: CN0536DD0501CP1-5 Rev 1; FOR LEAD FILTER, F:15m2; MFR: SHANDONG COAL MINING MACHINERY Co. | PC |  |  |  | EX
STP_005 | Data Enrichment | rym | SYC1 |  | 2022-12-26 |  |  | PASAR_14351 | 031649 | PSR031649 | CONSUMABLES | C | PD | 2240 | ERSA | OTHERS | VALVE, DIRECTIONAL, OUTOTEC P/N 512974, MANUFACTURER P/N 859487, MODEL: DG4V 3 GB M U H7 60; FOR TORQUE DRIVE BRAKE, ANODE CASTING (HYDRAULIC START-UP/PRODUCTION SECURING PARTS), MFR: EATON VIKERS | VALVE, DIRECTIONAL, OUTOTEC P/N 512974, MANUFACTURER P/N 859487, MODEL: DG4V 3 GB M U H7 60; FOR TORQUE DRIVE BRAKE, ANODE CASTING (HYDRAULIC START-UP/PRODUCTION SECURING PARTS), MFR: EATON VIKERS | PC |  |  |  | EX
STP_005 | Data Enrichment | rym | SYC1 |  | 2022-12-26 |  |  | PASAR_14352 | 031662 | PSR031662 | CONSUMABLES | C | PD | 2240 | ERSA | OTHERS | PSRLT-5.45-MN-VALVE, DIRECTIONAL, OUTOTEC P/N 624503, MANUFACTURER P/N 5813520100, TYPE: V581-6/3 EC-024DC-13-2P22-HBX-AA-X-C-10, Pmax: 10 Bar; FOR ANODE CASTING (HYDRAULIC START-UP/PRODUCTION SECURING PARTS), MFR: REXROTH BOSCH GROUP | VALVE, DIRECTIONAL, OUTOTEC P/N 624503, MANUFACTURER P/N 5813520100, TYPE: V581-6/3 EC-024DC-13-2P22-HBX-AA-X-C-10, Pmax: 10 Bar; FOR ANODE CASTING (HYDRAULIC START-UP/PRODUCTION SECURING PARTS), MFR: REXROTH BOSCH GROUP | PC |  |  |  | EX
STP_005 | Data Enrichment | rym | SYC1 |  | 2022-12-26 |  |  | PASAR_14353 | 030915 | PSR030915 | CONSUMABLES | C | PD | 2240 | ERSA | OTHERS | VALVE, DIRECTIONAL, P/N DSG-03-2B2-A240-N1-50, TYPE A CONNECTION, 380 VOLTS, SPARE CODE: C0605.1.4, DRAWING NO.: CN0536DD0604MP1-4; FOR CONCENTRATE THICKENER, NXZ-24, MFR: HUAIBEI ZHONGDE MINING MACHINERY CO.,LTD | VALVE, DIRECTIONAL, P/N DSG-03-2B2-A240-N1-50, TYPE A CONNECTION, 380 VOLTS, SPARE CODE: C0605.1.4, DRAWING NO.: CN0536DD0604MP1-4; FOR CONCENTRATE THICKENER, NXZ-24, MFR: HUAIBEI ZHONGDE MINING MACHINERY CO.,LTD | PC |  |  |  | EX
STP_005 | Data Enrichment | rym | SYC1 |  | 2022-12-26 |  |  | PASAR_14354 | 945926 | PSR945926 | CONSUMABLES | B | PD | 2240 | ERSA | OTHERS | VALVE, DISCHARGE CHECK, P/N 39481361, FOR INGERSOLL RAND COMPRESSOR, SCREW-TYPE, AIR COOLED, MODEL: SSR-HPE350-2S, S/N: EE4275U17172, MFR: INGERSOLL RAND | VALVE, DISCHARGE CHECK, P/N 39481361, FOR INGERSOLL RAND COMPRESSOR, SCREW-TYPE, AIR COOLED, MODEL: SSR-HPE350-2S, S/N: EE4275U17172, MFR: INGERSOLL RAND | PC | 39481361 | 0003000400 | INGERSOLL RAND | EX |  |  | INGERSOLL-RAND SINGAPORE ENTERPRISES PTE. LTD.
STP_005 | Data Enrichment | rym | SYC1 |  | 2022-12-26 |  |  | PASAR_14355 | 048776 | PSR048776 | CONSUMABLES | C | PD | 2240 | ERSA | OTHERS | VALVE, DISCHARGE, (1ST), P/N UM311213, FOR OXYGEN COMPRESSOR, TYPE: WT3-400G-0L, ORDER NO.: TH-16-2200; MFR: KAJI TECH. CORPORATION | VALVE, DISCHARGE, (1ST), P/N UM311213, FOR OXYGEN COMPRESSOR, TYPE: WT3-400G-0L, ORDER NO.: TH-16-2200; MFR: KAJI TECH. CORPORATION | PC |  |  |  | EX
STP_005 | Data Enrichment | rym | SYC1 |  | 2022-12-26 |  |  | PASAR_14356 | 048780 | PSR048780 | CONSUMABLES | C | PD | 2240 | ERSA | OTHERS | VALVE, DISCHARGE, (2ND), P/N UM32833, FOR OXYGEN COMPRESSOR, TYPE: WT3-400G-0L, ORDER NO.: TH-16-2200; MFR: KAJI TECH. CORPORATION | VALVE, DISCHARGE, (2ND), P/N UM32833, FOR OXYGEN COMPRESSOR, TYPE: WT3-400G-0L, ORDER NO.: TH-16-2200; MFR: KAJI TECH. CORPORATION | PC |  |  |  | EX
STP_005 | Data Enrichment | rym | SYC1 |  | 2022-12-26 |  |  | PASAR_14357 | 048761 | PSR048761 | CONSUMABLES | C | PD | 2240 | ERSA | OTHERS | VALVE, DISCHARGE, (3RD), FOR OXYGEN COMPRESSOR, TYPE: WT3-400G-0L, ORDER NO.: TH-16-2200; MFR: KAJI TECH. CORPORATION | VALVE, DISCHARGE, (3RD), FOR OXYGEN COMPRESSOR, TYPE: WT3-400G-0L, ORDER NO.: TH-16-2200; MFR: KAJI TECH. CORPORATION | PC |  |  |  | EX
STP_005 | Data Enrichment | rym | SYC1 |  | 2022-12-26 |  |  | PASAR_14358 | 041131 | PSR041131 | CONSUMABLES | A | PD | 3000 | ERSA | OTHERS | VALVE, DISCHARGE, SUFA, DN500, FIGURE: D341X-10C, CLASS: 1.0 MPa, BODY: WCB, STEM: CR13, DISC: DI, SEAT: NBR, TEMP.: 80 DEG. C.; FOR COOLING WATER PUMP; MFR: SHANDONG SHUANGLUN CO., LTD | VALVE, DISCHARGE, SUFA, DN500, FIGURE: D341X-10C, CLASS: 1.0 MPa, BODY: WCB, STEM: CR13, DISC: DI, SEAT: NBR, TEMP.: 80 DEG. C.; FOR COOLING WATER PUMP; MFR: SHANDONG SHUANGLUN CO., LTD | PC |  |  |  | EX |  |  | GENERAL EXPORTATION (H.K.) CO., LTD.
STP_005 | Data Enrichment | rym | SYC1 |  | 2022-12-26 |  |  | PASAR_14359 | 032246 | PSR032246 | CONSUMABLES | C | PD | 3000 | ERSA | OTHERS | VALVE, DISTRIBUTING, P/N P34-200C, MATERIAL: ALUMINIUM ALLOY/GRAPHITE, W/ GASKET, SPARE CODE: A0510.3.3; FOR THICKENER UNDERFLOW PUMP: MFR: NERIN | VALVE, DISTRIBUTING, P/N P34-200C, MATERIAL: ALUMINIUM ALLOY/GRAPHITE, W/ GASKET, SPARE CODE: A0510.3.3; FOR THICKENER UNDERFLOW PUMP: MFR: NERIN | PC |  |  |  | EX
STP_005 | Data Enrichment | rym | SYC1 |  | 2022-12-26 |  |  | PASAR_14360 | 036081 | PSR036081 | CONSUMABLES | C | PD | 2240 | ERSA | OTHER | VALVE, DITHERING, TYPE/MODEL: D1FPE01HC9NB00 DITHER VALVE; PT. KOIN JAYA DRAWING NO.: SK-SCR 100-8000; FOR HYDRAULIC SCRAPER, MFR: PARKER | VALVE, DITHERING, TYPE/MODEL: D1FPE01HC9NB00 DITHER VALVE; PT. KOIN JAYA DRAWING NO.: SK-SCR 100-8000; FOR HYDRAULIC SCRAPER, MFR: PARKER | PC |  |  |  | EX
STP_005 | Data Enrichment | rym | SYC1 |  | 2022-12-26 |  |  | PASAR_14361 | 051377 | PSR051377 | CRITICAL | A | ND | 2240 | ZCAP | ROTABLE | VALVE, DOME, 100 MM, PRO-DV PH 1, (-10~280 DEG. C.) (SVVS), PROJECT NO.: K60849, PRODUCT REFERENCE: P106474; FOR BALANCE LINE DOME VALVE, PC309-03~05; MFR: SCHENCK PROCESS | VALVE, DOME, 100 MM, PRO-DV PH 1, (-10~280 DEG. C.) (SVVS), PROJECT NO.: K60849, PRODUCT REFERENCE: P106474; FOR BALANCE LINE DOME VALVE, PC309-03~05; MFR: SCHENCK PROCESS | AY |  |  |  | EX |  |  | SCHENCK PROCESS UK LIMITED
STP_005 | Data Enrichment | rym | SYC1 |  | 2022-12-26 |  |  | PASAR_14362 | 051378 | PSR051378 | CRITICAL | B | PD | 2240 | ZCAP | ROTABLE | PSRLT-11.59-MN-VALVE, DOME, 150 MM, PRO-DV PH 2, (-10~350 DEG. C.) (SVVS), PROJECT NO.: K60849, PRODUCT REFERENCE: P113256; FOR OUTLET DOME VALVE, PC309-05; MFR: SCHENCK PROCESS | VALVE, DOME, 150 MM, PRO-DV PH 2, (-10~350 DEG. C.) (SVVS), PROJECT NO.: K60849, PRODUCT REFERENCE: P113256; FOR OUTLET DOME VALVE, PC309-05; MFR: SCHENCK PROCESS | AY |  |  |  | EX
STP_005 | Data Enrichment | rym | SYC1 |  | 2022-12-26 |  |  | PASAR_14363 | 048880 | PSR048880 | CRITICAL | B | ND | 2240 | ZCAP | ROTABLE | VALVE, DOME, 150 MM, PRO-DV PHV, (0~200 DEG. C.) ( IVVSS), PROJECT NO.: K60825, PRODUCT REFERENCE: K60825603; FOR VENT DOMEVALVE, PC-0302-DC-01/02; MFR: SCHENCK PROCESS | VALVE, DOME, 150 MM, PRO-DV PHV, (0~200 DEG. C.) ( IVVSS), PROJECT NO.: K60825, PRODUCT REFERENCE: K60825603; FOR VENT DOMEVALVE, PC-0302-DC-01/02; MFR: SCHENCK PROCESS | AY |  |  |  | EX
STP_005 | Data Enrichment | rym | SYC1 |  | 2022-12-26 |  |  | PASAR_14364 | 051379 | PSR051379 | CRITICAL | A | ND | 2240 | ZCAP | ROTABLE | VALVE, DOME, 200 MM, PRO-DV PH 1, (-10~280 DEG. C.) (SVVS), PROJECT NO.: K60849, PRODUCT REFERENCE: P106486; FOR OUTLET DOME VALVE, PC309-03~04; MFR: SCHENCK PROCESS | VALVE, DOME, 200 MM, PRO-DV PH 1, (-10~280 DEG. C.) (SVVS), PROJECT NO.: K60849, PRODUCT REFERENCE: P106486; FOR OUTLET DOME VALVE, PC309-03~04; MFR: SCHENCK PROCESS | AY |  |  |  | EX |  |  | SCHENCK PROCESS UK LIMITED
STP_005 | Data Enrichment | rym | SYC1 |  | 2022-12-26 |  |  | PASAR_14365 | 048877 | PSR048877 | CRITICAL | B | PD | 2240 | ZCAP | ROTABLE | VALVE, DOME, 250 MM, PRO-DV PHV (0~200 DEG. C.) ( TVVS), PROJECT NO. K60825, PRODUCT REFERENCE: K60825604; FOR SECONDARY OUTLET DOME VALVE, PC-0302-DC-01/02; MFR: SCHENCK PROCESS | VALVE, DOME, 250 MM, PRO-DV PHV (0~200 DEG. C.) ( TVVS), PROJECT NO. K60825, PRODUCT REFERENCE: K60825604; FOR SECONDARY OUTLET DOME VALVE, PC-0302-DC-01/02; MFR: SCHENCK PROCESS | AY |  |  |  | EX
STP_005 | Data Enrichment | rym | SYC1 |  | 2022-12-26 |  |  | PASAR_14366 | 048874 | PSR048874 | CRITICAL | B | ND | 2240 | ZCAP | ROTABLE | VALVE, DOME, 250 MM, PRO-DV PHV (0~200 DEG. C.) (IVVS), WITH ECCENTRIC OUTLET, PRODUCT REFERENCE: K60825615, FOR PRI OUTLET DOMEVALVE, PC-0302-DC-01/02; MFR: SCHENCK PROCESS | VALVE, DOME, 250 MM, PRO-DV PHV (0~200 DEG. C.) (IVVS), WITH ECCENTRIC OUTLET, PRODUCT REFERENCE: K60825615, FOR PRI OUTLET DOMEVALVE, PC-0302-DC-01/02; MFR: SCHENCK PROCESS | AY |  |  |  | EX
STP_005 | Data Enrichment | rym | SYC1 |  | 2022-12-26 |  |  | PASAR_14367 | 051380 | PSR051380 | CRITICAL | A | PD | 2240 | ZCAP | ROTABLE | VALVE, DOME, 300 MM, PRO-DV PH 1, (-10~280 DEG. C.) (SVCS), PROJECT NO.: K60849, PRODUCT REFERENCE: P113324; FOR INLET DOME VALVE, PC309-03~04; MFR: SCHENCK PROCESS | VALVE, DOME, 300 MM, PRO-DV PH 1, (-10~280 DEG. C.) (SVCS), PROJECT NO.: K60849, PRODUCT REFERENCE: P113324; FOR INLET DOME VALVE, PC309-03~04; MFR: SCHENCK PROCESS | AY |  |  |  | EX |  |  | SCHENCK PROCESS UK LIMITED
STP_005 | Data Enrichment | rym | SYC1 |  | 2022-12-26 |  |  | PASAR_14368 | 051381 | PSR051381 | CRITICAL | A | ND | 2240 | ZCAP | ROTABLE | VALVE, DOME, 300 MM, PRO-DV PH 2, (-10~350 DEG. C.) (SVCS), PROJECT NO.: K60849, PRODUCT REFERENCE: P113323; FOR INLET DOME VALVE, PC309-05; MFR: SCHENCK PROCESS | VALVE, DOME, 300 MM, PRO-DV PH 2, (-10~350 DEG. C.) (SVCS), PROJECT NO.: K60849, PRODUCT REFERENCE: P113323; FOR INLET DOME VALVE, PC309-05; MFR: SCHENCK PROCESS | AY |  |  |  | EX |  |  | SCHENCK PROCESS UK LIMITED
STP_005 | Data Enrichment | rym | SYC1 |  | 2022-12-26 |  |  | PASAR_14369 | 048878 | PSR048878 | CRITICAL | B | PD | 2240 | ZCAP | ROTABLE | VALVE, DOME, 300 MM, PRO-DV PHV (0~200 DEG. C.) (SVCS), PROJECT NO. K60825, PRODUCT REFERENCE: K60825601; FOR INLET DOMEVALVE, PC-0302-DC-01/02; MFR: SCHENCK PROCESS | VALVE, DOME, 300 MM, PRO-DV PHV (0~200 DEG. C.) (SVCS), PROJECT NO. K60825, PRODUCT REFERENCE: K60825601; FOR INLET DOMEVALVE, PC-0302-DC-01/02; MFR: SCHENCK PROCESS | AY |  |  |  | EX
STP_005 | Data Enrichment | rym | SYC1 |  | 2022-12-26 |  |  | PASAR_14370 | 051376 | PSR051376 | CRITICAL | A | PD | 2240 | ZCAP | ROTABLE | VALVE, DOME, 80 MM, PRO-DV PH 1, (-10~280 DEG. C.) (SVVS), PROJECT NO.: K60849, PRODUCT REFERENCE: P32788P; FOR VENT DOME VALVE, PC309-03~05; MFR: SCHENCK PROCESS | VALVE, DOME, 80 MM, PRO-DV PH 1, (-10~280 DEG. C.) (SVVS), PROJECT NO.: K60849, PRODUCT REFERENCE: P32788P; FOR VENT DOME VALVE, PC309-03~05; MFR: SCHENCK PROCESS | AY |  |  |  | EX
STP_005 | Data Enrichment | rym | SYC1 |  | 2022-12-26 |  |  | PASAR_14371 | 041886 | PSR041886 | CRITICAL | B | PD | 2240 | ZCAP | ROTABLE | VALVE, DOME, DN300, 460 MM PCD, 12 HOLES WITH M20 BOLT, DESIGN CONSIDERATIONS: AS PER ATTACHED TECHNICAL SPECIFICATIONS; TUNGSTEN CARBIDE COATED DOME, WITH SPECIAL TOP ADAPTER; WITH 5/2 SPRING RETURN SOLENOID VALVE | VALVE, DOME, DN300, 460 MM PCD, 12 HOLES WITH M20 BOLT, DESIGN CONSIDERATIONS: AS PER ATTACHED TECHNICAL SPECIFICATIONS; TUNGSTEN CARBIDE COATED DOME, WITH SPECIAL TOP ADAPTER; WITH 5/2 SPRING RETURN SOLENOID VALVE , OPEN/CLOSE LIMIT SWITCHES FITTED TO ACTUATOR, FLOW REGULATORS AND PRESSURE REGULATING VALVE; SUITABLE FOR APPLICATION BULKHEAD VALVE, MFR: CLYDE PROCESS | AY |  |  |  | EX |  |  | SCHENCK PROCESS UK LIMITED
STP_005 | Data Enrichment | rym | SYC1 |  | 2022-12-26 |  |  | PASAR_14372 | 031918 | PSR031918 | CONSUMABLES | A | ND | 2240 | UNBW | CAPITAL | VALVE, DOME, DN300, FEED, BCD: 410 mm, BHD: 14 mm, NO. OF BH: 6, MATERIAL: CASTING IRON, SPARE CODE: A0309.2.10, DRAWING NO: CN0536DD0309DC1-009; FOR PNEUMATIC CONVEYING SYSTEM, Q: 15 t/h, MFR: BEINJING NMT PNEUMATIC TRANSPORT TECH CO.,LTD | VALVE, DOME, DN300, FEED, BCD: 410 mm, BHD: 14 mm, NO. OF BH: 6, MATERIAL: CASTING IRON, SPARE CODE: A0309.2.10, DRAWING NO: CN0536DD0309DC1-009; FOR PNEUMATIC CONVEYING SYSTEM, Q: 15 t/h, MFR: BEINJING NMT PNEUMATIC TRANSPORT TECH CO.,LTD | PC |  |  |  | EX
STP_005 | Data Enrichment | rym | SYC1 |  | 2022-12-26 |  |  | PASAR_14373 | 029801 | PSR029801 | INSURANCE | A | ND | 2240 | UNBW | INSURANCE | VALVE, DOME, INLINE, 200 MM, PVH (100 ~ 200 DEG. C.), PRODUCT REFERENCE: P30288D-00, REFERENCE CAT NO.: 5027A; FOR PNEUMATIC CONVEYOR, MFR: NMT PNEUMATIC TRANSPORT | VALVE, DOME, INLINE, 200 MM, PVH (100 ~ 200 DEG. C.), PRODUCT REFERENCE: P30288D-00, REFERENCE CAT NO.: 5027A; FOR PNEUMATIC CONVEYOR, MFR: NMT PNEUMATIC TRANSPORT | AY |  |  |  | EX |  |  | GENERAL EXPORTATION (H.K.) CO., LTD.
STP_005 | Data Enrichment | rym | SYC1 |  | 2022-12-26 |  |  | PASAR_14374 | 043593 | PSR043593 | CRITICAL | B | ND | 2240 | ZCAP | ROTABLE | VALVE, DOME, PRODV, 300 MM, SUITABLE FOR APPLICATION BULKHEAD VALVE WITH SPECIAL TOP AND BOTTOM ADAPTER WITH FLANGE TO SUIT THE DIMENSIONS OF PNEUPLAN VALVE, TUNGSTEN CARBIDE COATED DOME, TOP AND BOTTOM ADAPTOR PLATE AND | VALVE, DOME, PRODV, 300 MM, SUITABLE FOR APPLICATION BULKHEAD VALVE WITH SPECIAL TOP AND BOTTOM ADAPTER WITH FLANGE TO SUIT THE DIMENSIONS OF PNEUPLAN VALVE, TUNGSTEN CARBIDE COATED DOME, TOP AND BOTTOM ADAPTOR PLATE AND SPIGGOT RING PHV, 200 DEG. C. OPERATING TEMP. WITH NPT AND SWAGELOK FITTINGS, FITTED WITH 5/2 SPRING RETURN SOLENOID VALVE FITTED TO VALVE, OPEN/CLOSE LIMIT SWITCHES, PRESSURE SWITCH, VALVE FITTED WITH CONE INDICATOT ON ACTUATOR AND PRESSURE GAUGE FOR SEAL; MFR: SCHENCK PROCESS | AY |  |  |  | EX
STP_005 | Data Enrichment | rym | SYC1 |  | 2022-12-26 |  |  | PASAR_14375 | 056333 | PSR056333 | CONSUMABLES | C | PD | 2240 | ERSA | OTHERS | VALVE, DOME, SPECIAL, PRO-DV IOVS 300MM PHO INLINE LINER SLEEVE, ITEM CODE: P112298-00; FOR CONCENTRATE PNEUMATIC CONVEYING PRIMARY OUTLET DOMEVALVE, MFR: SCHENCK PROCESS | VALVE, DOME, SPECIAL, PRO-DV IOVS 300MM PHO INLINE LINER SLEEVE, ITEM CODE: P112298-00; FOR CONCENTRATE PNEUMATIC CONVEYING PRIMARY OUTLET DOMEVALVE, MFR: SCHENCK PROCESS | UT |  |  |  | EX
STP_005 | Data Enrichment | rym | SYC1 |  | 2022-12-26 |  |  | PASAR_14376 | 050913 | PSR050913 | CRITICAL | B | PD | 2240 | ERSA | OTHERS | VALVE, DRAIN, MOTORIZED, FOR AUTOMATIC SELF CLEANING STRAINER; MODEL: 65200-1E3; CODE: S65200-1E; SPECS. DN1-800-W2-80; POWER: 0.75 ± 0.05 KW; 110VAC; TYPE: ET-800-KW1: MFR: NANJING BIJUR MACHINERY PRODUCT, LTD OR EQUIVALENT | VALVE, DRAIN, MOTORIZED, FOR AUTOMATIC SELF CLEANING STRAINER; MODEL: 65200-1E3; CODE: S65200-1E; SPECS. DN1-800-W2-80; POWER: 0.75 ± 0.05 KW; 110VAC; TYPE: ET-800-KW1: MFR: NANJING BIJUR MACHINERY PRODUCT, LTD OR EQUIVALENT | UT |  |  |  | EX |  |  | GENERAL EXPORTATION (H.K.) CO., LTD.
STP_005 | Data Enrichment | rym | SYC1 |  | 2022-12-26 |  |  | PASAR_14377 | 039782 | PSR039782 | CONSUMABLES | C | PD | 2240 | ERSA | OTHERS | VALVE, DRAIN, SPARE CODE: C0504.2.17, ITEM NO.: 16; FOR AUTOMATIC SELF-CLEANING FILTER 1A/B (EL-350-K1-1.0-0.5-W4), MFR: NANJING BIJUR MACHINERY PRODUCT.,LTD | VALVE, DRAIN, SPARE CODE: C0504.2.17, ITEM NO.: 16; FOR AUTOMATIC SELF-CLEANING FILTER 1A/B (EL-350-K1-1.0-0.5-W4), MFR: NANJING BIJUR MACHINERY PRODUCT.,LTD | PC |  |  |  | EX
STP_005 | Data Enrichment | rym | SYC1 |  | 2022-12-26 |  |  | PASAR_14378 | 045693 | PSR045693 | CONSUMABLES | A | PD | 2240 | ERSA | OTHERS | VALVE, DUOVENT, TYPE: MVD, P/N 0250615, SIZE 1/2 INCH | VALVE, DUOVENT, TYPE: MVD, P/N 0250615, SIZE 1/2 INCH | PC |  |  |  | EX
STP_005 | Data Enrichment | rym | SYC1 |  | 2022-12-26 |  |  | PASAR_14379 | 945753 | PSR945753 | CRITICAL | B | PD | 2240 | ERSA | OTHERS | VALVE, ELECTRIC, MOTORIZED, BUTTERFLY, POWER: 2KW, 440V, 60HZ, OUTDOOR TYPE: IP54W, SET WATERPROOF COVERS ON THE TOP OF THE BOX, DN700, BOLT CENTER DIAMETER: 840MM, OUTSIDE DIAMETER: 900MM, LENGTH: 290MM | VALVE, ELECTRIC, MOTORIZED, BUTTERFLY, POWER: 2KW, 440V, 60HZ, OUTDOOR TYPE: IP54W, SET WATERPROOF COVERS ON THE TOP OF THE BOX, DN700, BOLT CENTER DIAMETER: 840MM, OUTSIDE DIAMETER: 900MM, LENGTH: 290MM, SEAT: ACID RESISTANT PTFE/POLYPROPYLENE, NOMINAL PRESSURE: 1.6MPa, TEMPERATURE LESS THAN 150C, MEDIUM: STRONG ACID AND STRONG ALKALI, DOUBLE FLANGED TYPE, FOR ISOLATION VALVE IN 316 CIRCULATION DISCHARGE LINE, MOTOR PREFERRED BRAND: TOSHIBA / ABB | AY |  |  |  | EX
STP_005 | Data Enrichment | rym | SYC1 |  | 2022-12-26 |  |  | PASAR_14380 | 030334 | PSR030334 | CONSUMABLES | B | PD | 2240 | ERSA | OTHERS | VALVE, ELECTROMAGNETIC PULSE, P/N DMF-Z-40S, 1.5 RIGHT ANGLE, DC24V, MATERIAL: ALUMINIUM ALLOY, SPARE CODE: A0603.6.3, DRAWING NO.: CN0536DD0603HV1-4 Rev 3/ CN0536SD0603HV1-2; | VALVE, ELECTROMAGNETIC PULSE, P/N DMF-Z-40S, 1.5 RIGHT ANGLE, DC24V, MATERIAL: ALUMINIUM ALLOY, SPARE CODE: A0603.6.3, DRAWING NO.: CN0536DD0603HV1-4 Rev 3/ CN0536SD0603HV1-2; FOR BAG FILTER, AIR FLOW, L 5250 m³/h, FILTRATION ARER: F:93m², CONSIDERING RAIN-PROOF, MFR: SHANGHAI BAG FILTRATION EQUIPMENT | PC |  |  |  | EX
STP_005 | Data Enrichment | rym | SYC1 |  | 2022-12-26 |  |  | PASAR_14381 | 030895 | PSR030895 | CONSUMABLES | C | PD | 2240 | ERSA | OTHERS | VALVE, ELECTROMAGNETIC, P/N DSG-03-2B2, SPARE CODE: A0605.1.11 (OLD SPARE CODE: A0605.1.12); FOR CONCENTRATE THICKENER, NXZ-24, MFR: HUAIBEI ZHONGDE MINING MACHINERY CO.,LTD | VALVE, ELECTROMAGNETIC, P/N DSG-03-2B2, SPARE CODE: A0605.1.11 (OLD SPARE CODE: A0605.1.12); FOR CONCENTRATE THICKENER, NXZ-24, MFR: HUAIBEI ZHONGDE MINING MACHINERY CO.,LTD | PC |  |  |  | EX
STP_005 | Data Enrichment | rym | SYC1 |  | 2022-12-26 |  |  | PASAR_14382 | 049593 | PSR049593 | CONSUMABLES | C | PD | 4015 | ERSA | OTHERS | VALVE, EXPANSION, FOR PANEL AIRCON, MODEL: AMPS-2000F,1 PHASE, 220 VAC, 50/60HZ, COOLING CAPACITY: 2000 KCAL/HR., BRAND: AIRMAJOR | VALVE, EXPANSION, FOR PANEL AIRCON, MODEL: AMPS-2000F,1 PHASE, 220 VAC, 50/60HZ, COOLING CAPACITY: 2000 KCAL/HR., BRAND: AIRMAJOR | PC |  |  |  | EX
STP_005 | Data Enrichment | rym | SYC1 |  | 2022-12-26 |  |  | PASAR_14383 | 111784 | PSR111784 | CONSUMABLES | C | PD | 2240 | ERSA | OTHERS | VALVE, EXPANSION, P/N 013013, THERMOSTATIC, SIZE: FITTING 1/2 X 1/2 DIA; MODEL: ATX-34023DMS, SSH=5 CHARGE=5; CAPACITY 9.85KW, R-134A, MP-2.8; BRAND: SAGINOMIYA; FOR 10 TONS CAPACITY DAIKIN BRAND CAB COOLER MODEL CC10MBYE | VALVE, EXPANSION, P/N 013013, THERMOSTATIC, SIZE: FITTING 1/2 X 1/2 DIA; MODEL: ATX-34023DMS, SSH=5 CHARGE=5; CAPACITY 9.85KW, R-134A, MP-2.8; BRAND: SAGINOMIYA; FOR 10 TONS CAPACITY DAIKIN BRAND CAB COOLER MODEL CC10MBYE | PC |  |  |  | EX
STP_005 | Data Enrichment | rym | SYC1 |  | 2022-12-26 |  |  | PASAR_14384 | 104678 | PSR104678 | CONSUMABLES | A | PD | 6175 | ERSA | OTHERS | VALVE, EXPANSION, P/N 1-83569-158-0, EVAPORATOR; FOR AIR CONDITIONING UNIT MOUNTED ON ISUZU DUMP TRUCK MODEL CYZ | VALVE, EXPANSION, P/N 1-83569-158-0, EVAPORATOR; FOR AIR CONDITIONING UNIT MOUNTED ON ISUZU DUMP TRUCK MODEL CYZ | PC | 1-83569-158-0 | 0003000024 | ISUZU | EX
STP_005 | Data Enrichment | rym | SYC1 |  | 2022-12-26 |  |  | PASAR_14385 | 001949 | PSR001949 | CONSUMABLES | C | PD | 2240 | ERSA | OTHERS | VALVE, EXPANSION, THERMOSTATIC, 14 TONS, RANGE: -20 F TO +50 F, TUBE LENGTH: 5 FEET, EQUALIZER: EXTERNAL SAE, STYLE: ANGLE, INLET: 5/8 ODF, OUTLET: 7/8 ODF. | VALVE, EXPANSION, THERMOSTATIC, 14 TONS, RANGE: -20 F TO +50 F, TUBE LENGTH: 5 FEET, EQUALIZER: EXTERNAL SAE, STYLE: ANGLE, INLET: 5/8 ODF, OUTLET: 7/8 ODF. | PC |  |  |  | EX
STP_005 | Data Enrichment | rym | SYC1 |  | 2022-12-26 |  |  | PASAR_14386 | 001934 | PSR001934 | CRITICAL | B | PD | 2240 | ERSA | OTHERS | VALVE, EXPANSION, THERMOSTATIC, 5 TONS, RANGE: -20 F TO + 50 F, TUBE LENGTH: 5 FEET, EQUALIZER: EXTERNAL 1/4 SAE, STYLE: ANGLE, INLET: 1/2 SAE FLARE, OUTLET: 5/8 SAE FLARE | VALVE, EXPANSION, THERMOSTATIC, 5 TONS, RANGE: -20 F TO + 50 F, TUBE LENGTH: 5 FEET, EQUALIZER: EXTERNAL 1/4 SAE, STYLE: ANGLE, INLET: 1/2 SAE FLARE, OUTLET: 5/8 SAE FLARE | PC |  |  |  | EX
STP_005 | Data Enrichment | rym | SYC1 |  | 2022-12-26 |  |  | PASAR_14387 | 102578 | PSR102578 | CONSUMABLES | C | PD | 2240 | ERSA | OTHERS | VALVE, EXPANSION, THERMOSTATIC, CP100, R-22, TYPE OVE10, BRAND: SPORLAN; FOR CHILLER 1 OF 100-TON CAPACITY CENTRALIZED AIR CONDITIONING UNIT MODEL RAUCC50FCX03000F00020, MAKER: TRANE | VALVE, EXPANSION, THERMOSTATIC, CP100, R-22, TYPE OVE10, BRAND: SPORLAN; FOR CHILLER 1 OF 100-TON CAPACITY CENTRALIZED AIR CONDITIONING UNIT MODEL RAUCC50FCX03000F00020, MAKER: TRANE | PC |  |  |  | EX
STP_005 | Data Enrichment | rym | SYC1 |  | 2022-12-26 |  |  | PASAR_14388 | 102577 | PSR102577 | CONSUMABLES | B | PD | 2240 | ERSA | OTHERS | VALVE, EXPANSION, THERMOSTATIC, CP100, R-22, TYPE OVE15, BRAND: SPORLAN; FOR CHILLER 1 OF 100-TON CAPACITY CENTRALIZED AIR CONDITIONING UNIT MODEL RAUCC50FCX03000F00020, MAKER: TRANE | VALVE, EXPANSION, THERMOSTATIC, CP100, R-22, TYPE OVE15, BRAND: SPORLAN; FOR CHILLER 1 OF 100-TON CAPACITY CENTRALIZED AIR CONDITIONING UNIT MODEL RAUCC50FCX03000F00020, MAKER: TRANE | PC |  |  |  | EX
STP_005 | Data Enrichment | rym | SYC1 |  | 2022-12-26 |  |  | PASAR_14389 | 001261 | PSR001261 | CRITICAL | B | PD | 2240 | ERSA | OTHERS | VALVE, EXPANSION, THERMOSTATIC, R-22, TYPE TCLE 7-1/2HC, RANGE: 50F TO +50F, TUBE LENGTH: 5 FT, EQUALIZER: EXTERNAL SAE, STYLE: ANGLE, INLET: 5/8 ODF, OUTLET: 7/8 ODF, BLEED: | VALVE, EXPANSION, THERMOSTATIC, R-22, TYPE TCLE 7-1/2HC, RANGE: 50F TO +50F, TUBE LENGTH: 5 FT, EQUALIZER: EXTERNAL SAE, STYLE: ANGLE, INLET: 5/8 ODF, OUTLET: 7/8 ODF, BLEED: | PC |  |  |  | EX
STP_005 | Data Enrichment | rym | SYC1 |  | 2022-12-26 |  |  | PASAR_14390 | 044576 | PSR044576 | CONSUMABLES | C | PD | 2240 | ERSA | OTHERS | VALVE, EXPANSION, THERMOSTATIC, TE12, REFRIGERANT R-134A, WITH COMPONENTS THERMOSTATIC ELEMENT: 067B3232; ORIFICE ASSEMBLY: 067B2708; VALVE BODY W/ CONNECTIONS: 067B4023; BRAND: DANFOSS | VALVE, EXPANSION, THERMOSTATIC, TE12, REFRIGERANT R-134A, WITH COMPONENTS THERMOSTATIC ELEMENT: 067B3232; ORIFICE ASSEMBLY: 067B2708; VALVE BODY W/ CONNECTIONS: 067B4023; BRAND: DANFOSS | PC |  |  |  | EX
STP_005 | Data Enrichment | rym | SYC1 |  | 2022-12-26 |  |  | PASAR_14391 | 355706 | PSR355706 | CONSUMABLES | B | PD | 2240 | ERSA | OTHERS | VALVE, EXPANSION, TYPE TCLE 3HC, THERMOSTATIC, REFRIGERANT: R-22, ANGLE STYLE, CONNECTIONS: INLET=1/2 SAE, OUTLET=5/8 SAE, CAPILLARY TUBING LENGTH: 5 FEET, TEMPERATURE RANGE: -20 TO +50 °F, W/REMOTE BULB CLAMP, MAKER: ALCO CONTROLS, U | VALVE, EXPANSION, TYPE TCLE 3HC, THERMOSTATIC, REFRIGERANT: R-22, ANGLE STYLE, CONNECTIONS: INLET=1/2 SAE, OUTLET=5/8 SAE, CAPILLARY TUBING LENGTH: 5 FEET, TEMPERATURE RANGE: -20 TO +50 °F, W/REMOTE BULB CLAMP, MAKER: ALCO CONTROLS, U | PC |  |  |  | EX
STP_005 | Data Enrichment | rym | SYC1 |  | 2022-12-26 |  |  | PASAR_14392 | 035258 | PSR035258 | INSURANCE | A | ND | 2240 | UNBW | INSURANCE | VALVE, FEED DOME, DN300, MATERIAL: CASTING IRON, I.D.: 300 mm, WITH AIR CYLINDER, SPARE CODE: A0302.1.13 , DRAWING NO.: CN0536-NP-P-OM-0010/ CN0536-NP-P-OM-0011; FOR CONCENTRATE PNUEMATIC CONVEYING DEVICE, Q:130t/h, MFR: BEINJING NMT | VALVE, FEED DOME, DN300, MATERIAL: CASTING IRON, I.D.: 300 mm, WITH AIR CYLINDER, SPARE CODE: A0302.1.13 , DRAWING NO.: CN0536-NP-P-OM-0010/ CN0536-NP-P-OM-0011; FOR CONCENTRATE PNUEMATIC CONVEYING DEVICE, Q:130t/h, MFR: BEINJING NMT PNEUMATIC TRANSPORT TECH. CO.,LTD | AY |  |  |  | EX |  |  | POWER KEY ENTERPRISE LIMITED
STP_005 | Data Enrichment | rym | SYC1 |  | 2022-12-26 |  |  | PASAR_14393 | 032019 | PSR032019 | CONSUMABLES | C | PD | 2240 | ERSA | OTHERS | VALVE, FLUORINE LINED, VALVE POSITIONER, P/N 6DR5020-0NN00-0AA0 SIEMENS, TEMP. RANGE: -30 to 80 degC, PRESSURE RANGE: 1.4 - 7 Bar, 4 - 20mA DC, IP65, NON-EXPLOSION, SPARE CODE: A.Instr.46; MFR: SIMENS | VALVE, FLUORINE LINED, VALVE POSITIONER, P/N 6DR5020-0NN00-0AA0 SIEMENS, TEMP. RANGE: -30 to 80 degC, PRESSURE RANGE: 1.4 - 7 Bar, 4 - 20mA DC, IP65, NON-EXPLOSION, SPARE CODE: A.Instr.46; MFR: SIMENS | PC |  |  |  | EX
STP_005 | Data Enrichment | rym | SYC1 |  | 2022-12-26 |  |  | PASAR_14394 | 030789 | PSR030789 | CRITICAL | B | V1 | 2240 | ERSA | OTHERS | VALVE, GAS CONTROL, P/N VSA4130-04N, SUPPLY PRESSURE: 0-1.0 Mpa, PILOT PRESSURE: 0.1-1.0 Mpa, SPARE CODE: A.Instr.73; FOR INSTRUMENT, MFR: SMC | VALVE, GAS CONTROL, P/N VSA4130-04N, SUPPLY PRESSURE: 0-1.0 Mpa, PILOT PRESSURE: 0.1-1.0 Mpa, SPARE CODE: A.Instr.73; FOR INSTRUMENT, MFR: SMC | PC |  |  |  | HB |  |  | FUJI TRADING CO., LTD.
STP_005 | Data Enrichment | rym | SYC1 |  | 2022-12-26 |  |  | PASAR_14395 | 438826 | PSR438826 | CRITICAL | B | PD | 2240 | ERSA | OTHERS | VALVE, GATE, ½ DIA. X 150 PSI, BRASS, NON-RISING STEM, FEMALE THREADED CONNECTIONS | VALVE, GATE, ½ DIA. X 150 PSI, BRASS, NON-RISING STEM, FEMALE THREADED CONNECTIONS | PC |  |  |  | EX
STP_005 | Data Enrichment | rym | SYC1 |  | 2022-12-26 |  |  | PASAR_14396 | 341940 | PSR341940 | CONSUMABLES | C | PD | 2240 | ERSA | OTHERS | VALVE, GATE, 1 X 150 PSI, CAST IRON, SCREW TYPE | VALVE, GATE, 1 X 150 PSI, CAST IRON, SCREW TYPE | PC |  |  |  | EX
STP_005 | Data Enrichment | rym | SYC1 |  | 2022-12-26 |  |  | PASAR_14397 | 029039 | PSR029039 | CRITICAL | B | PD | 2240 | ERSA | OTHERS | VALVE, GATE, 100 MM ND X 20K-FF, WCB, BODY AND DISC: WCB, STEM: 2CR13, SEAT: 13CR. FLANGED ENDS DRILLED TO JIS STANDARDS; FLANGE DIMENSIONS: O.D.: 225 MM, BCD: 185 MM, BH: 8, BHD: 23 MM; JOINT FACE: FLAT FACE; FACE-TO-FACE DISTANCE: 305 MM | VALVE, GATE, 100 MM ND X 20K-FF, WCB, BODY AND DISC: WCB, STEM: 2CR13, SEAT: 13CR. FLANGED ENDS DRILLED TO JIS STANDARDS; FLANGE DIMENSIONS: O.D.: 225 MM, BCD: 185 MM, BH: 8, BHD: 23 MM; JOINT FACE: FLAT FACE; FACE-TO-FACE DISTANCE: 305 MM ; OUTSIDE SCREW AND YOKE TYPE (O.S.&Y.); RISING STEM | UT |  |  |  | EX
STP_005 | Data Enrichment | rym | SYC1 |  | 2022-12-26 |  |  | PASAR_14398 | 103285 | PSR103285 | CONSUMABLES | C | PD | 2240 | ERSA | OTHERS | VALVE, GATE, 125 MM NOMINAL SIZE X 10K, BODY MATERIAL: PVC; GATE MATERIAL: PP; CONNECTION TYPE: FLANGED END CONFORMING TO JIS STANDARD; FACE-TO-FACE DISTANCE: 260 MM; FLANGE DIMENSIONS: O.D.: 250 MM; PCD: 210 MM; BH: 8; BHD: 23 MM; | VALVE, GATE, 125 MM NOMINAL SIZE X 10K, BODY MATERIAL: PVC; GATE MATERIAL: PP; CONNECTION TYPE: FLANGED END CONFORMING TO JIS STANDARD; FACE-TO-FACE DISTANCE: 260 MM; FLANGE DIMENSIONS: O.D.: 250 MM; PCD: 210 MM; BH: 8; BHD: 23 MM; THICKNES S: 27 MM; HAND WHEEL OPERATED; NON-RISING STEM | PC |  |  |  | EX |  |  | APEX ENGINEERED PRODUCTS
STP_005 | Data Enrichment | rym | SYC1 |  | 2022-12-26 |  |  | PASAR_14399 | 178554 | PSR178554 | CONSUMABLES | C | PD | 2240 | ERSA | OTHERS | VALVE, GATE, 15 mm NOMINAL SIZE X 10K, CAST IRON, FLANGED TYPE DRILLED TO JIS STANDARD, FACE-TO-FACE DISTANCE: 108 mm, FLANGE DIMENSIONS: BCD: 70 mm, BH: 4, BHD: 15 mm. | VALVE, GATE, 15 mm NOMINAL SIZE X 10K, CAST IRON, FLANGED TYPE DRILLED TO JIS STANDARD, FACE-TO-FACE DISTANCE: 108 mm, FLANGE DIMENSIONS: BCD: 70 mm, BH: 4, BHD: 15 mm. | PC |  |  |  | EX
STP_005 | Data Enrichment | rym | SYC1 |  | 2022-12-26 |  |  | PASAR_14400 | 026369 | PSR026369 | CONSUMABLES | C | PD | 2240 | ERSA | OTHERS | VALVE, GATE, 150 mm ND X 16K, IN CONFORMANCE WITH JIS F7400, FLANGE CONSTRUCTION IN CONFORMANCE WITH JIS B 2220; FOR STEAM APPLICATION | VALVE, GATE, 150 mm ND X 16K, IN CONFORMANCE WITH JIS F7400, FLANGE CONSTRUCTION IN CONFORMANCE WITH JIS B 2220; FOR STEAM APPLICATION | PC |  |  |  | EX
STP_005 | Data Enrichment | rym | SYC1 |  | 2022-12-26 |  |  | PASAR_14401 | 337575 | PSR337575 | CONSUMABLES | B | V1 | 2240 | ERSA | OTHERS | VALVE, GATE, 150 mm NOMINAL SIZE X 10K, CAST IRON, O.S. & Y., RISING STEM, FLANGE TYPE, FACE-TO-FACE DISTANCE: 270 mm; FLANGE O.D.: 280 mm; BCD: 240 mm; BH: 8; BHD: 23 mm; FLANGE THICKNESS: 26 mm; CONFORMING TO JIS B2031 STANDARD | VALVE, GATE, 150 mm NOMINAL SIZE X 10K, CAST IRON, O.S. & Y., RISING STEM, FLANGE TYPE, FACE-TO-FACE DISTANCE: 270 mm; FLANGE O.D.: 280 mm; BCD: 240 mm; BH: 8; BHD: 23 mm; FLANGE THICKNESS: 26 mm; CONFORMING TO JIS B2031 STANDARD | PC |  |  |  | HB |  |  | FUJI TRADING CO., LTD.
STP_005 | Data Enrichment | rym | SYC1 |  | 2022-12-26 |  |  | PASAR_14402 | 337446 | PSR337446 | CONSUMABLES | C | PD | 2240 | ERSA | OTHERS | VALVE, GATE, 20 mm ND X 10K-FF, FACE-TO-FACE DIMENSION: 117 mm; BODY MATERIAL: CAST STEEL CONFORMING TO JIS G5151 SCPH2 OR ASTM A216M-93 GRADE WCB; OUTSIDE SCREW AND YOKE; RISING STEM; FLANGED ENDS; BH: 4, BHD: 15, BOLT SIZE: M12. | VALVE, GATE, 20 mm ND X 10K-FF, FACE-TO-FACE DIMENSION: 117 mm; BODY MATERIAL: CAST STEEL CONFORMING TO JIS G5151 SCPH2 OR ASTM A216M-93 GRADE WCB; OUTSIDE SCREW AND YOKE; RISING STEM; FLANGED ENDS; BH: 4, BHD: 15, BOLT SIZE: M12. | PC |  |  |  | EX
STP_005 | Data Enrichment | rym | SYC1 |  | 2022-12-26 |  |  | PASAR_14403 | 102694 | PSR102694 | CONSUMABLES | C | PD | 2240 | ERSA | OTHERS | VALVE, GATE, 20 mm X 10K-FF, BODY MATERIAL: SCS 14; JOINT CONNECTION: FLAT FACE; FLANGED TYPE DRILLED TO JIS STANDARD, FACE-TO-FACE DISTANCE: 110 mm, O.D.: 100 mm, BCD: 75 mm, BHD: 15 mm. | VALVE, GATE, 20 mm X 10K-FF, BODY MATERIAL: SCS 14; JOINT CONNECTION: FLAT FACE; FLANGED TYPE DRILLED TO JIS STANDARD, FACE-TO-FACE DISTANCE: 110 mm, O.D.: 100 mm, BCD: 75 mm, BHD: 15 mm. | PC |  |  |  | EX
STP_005 | Data Enrichment | rym | SYC1 |  | 2022-12-26 |  |  | PASAR_14404 | 178905 | PSR178905 | CONSUMABLES | C | PD | 2240 | ERSA | OTHERS | VALVE, GATE, 200 mm ND X 10K-FF, FACE-TO-FACE, DISTANCE: 292 mm; BODY MATERIAL: CAST STEEL CONFORMING TO JIS G5151 SCPH2 OR ASTM A 216M-93 GRADE WCB; OUTSIDE SCREW AND YOKE; RISING STEM; FLANGED ENDS; FLANGE DIMENSION: | VALVE, GATE, 200 mm ND X 10K-FF, FACE-TO-FACE, DISTANCE: 292 mm; BODY MATERIAL: CAST STEEL CONFORMING TO JIS G5151 SCPH2 OR ASTM A 216M-93 GRADE WCB; OUTSIDE SCREW AND YOKE; RISING STEM; FLANGED ENDS; FLANGE DIMENSION: O.D.: 330 mm, THICKNESS: 22 mm, BCD: 290 mm, BH: 12, BHD: 23 mm | PC |  |  |  | EX |  |  | GOLD VEGA ENTERPRISES
STP_005 | Data Enrichment | rym | SYC1 |  | 2022-12-26 |  |  | PASAR_14405 | 178643 | PSR178643 | CONSUMABLES | C | PD | 2240 | ERSA | OTHERS | VALVE, GATE, 25 mm ND X 10K-FF, BODY MATERIAL: CAST STEELCONFORMING TO JIS G5151 SCPH2 OR ASTM A216M-93 GRADE WCB; FACE-TO-FACE DIMENSION: 127 mm;OUTSIDE SCREW AND YOKE; RISING STEM; FLANGED ENDS; FLANGE DIME | VALVE, GATE, 25 mm ND X 10K-FF, BODY MATERIAL: CAST STEELCONFORMING TO JIS G5151 SCPH2 OR ASTM A216M-93 GRADE WCB; FACE-TO-FACE DIMENSION: 127 mm;OUTSIDE SCREW AND YOKE; RISING STEM; FLANGED ENDS; FLANGE DIME | PC |  |  |  | EX
STP_005 | Data Enrichment | rym | SYC1 |  | 2022-12-26 |  |  | PASAR_14406 | 100203 | PSR100203 | CRITICAL | B | PD | 2240 | ERSA | OTHERS | VALVE, GATE, 25 mm X 10K-FF, BODY MATERIAL: CAST STEEL, FLANGE TYPE DRILLED TO JIS STANDARD, FACE-TO-FACE DISTANCE: 110 mm, FLANGE O.D.: 125 mm | VALVE, GATE, 25 mm X 10K-FF, BODY MATERIAL: CAST STEEL, FLANGE TYPE DRILLED TO JIS STANDARD, FACE-TO-FACE DISTANCE: 110 mm, FLANGE O.D.: 125 mm | PC |  |  |  | EX
STP_005 | Data Enrichment | rym | SYC1 |  | 2022-12-26 |  |  | PASAR_14407 | 178910 | PSR178910 | CONSUMABLES | C | PD | 2240 | ERSA | OTHERS | VALVE, GATE, 25 MM X 20K , C. S., SOCKET WELDING TYPE | VALVE, GATE, 25 MM X 20K , C. S., SOCKET WELDING TYPE | PC |  |  |  | EX
STP_005 | Data Enrichment | rym | SYC1 |  | 2022-12-26 |  |  | PASAR_14408 | 579962 | PSR579962 | CRITICAL | B | PD | 2240 | UNBW | CAPITAL | VALVE, GATE, 300 mm ND X 10K-RF, FLANGE: JIS STANDARD; BODY: L24 IRON; TRIM: LEWMET; DOUBLE DISC; O. S. & Y.; BOLTED BONNET; MANUAL GEAR OPERATED HANDWHEEL; FACE-TO-FACE DISTANCE: 356 mm; BCD: 400 mm; BH: 16; BHD: 26; RATED SERVICE: 98% | VALVE, GATE, 300 mm ND X 10K-RF, FLANGE: JIS STANDARD; BODY: L24 IRON; TRIM: LEWMET; DOUBLE DISC; O. S. & Y.; BOLTED BONNET; MANUAL GEAR OPERATED HANDWHEEL; FACE-TO-FACE DISTANCE: 356 mm; BCD: 400 mm; BH: 16; BHD: 26; RATED SERVICE: 98% H2SO4; 150 psig @ 250°F (10 barg @ 120°C); MFR: CHAS. S. LEWIS & CO., INC., U.S.A. | PC | - | 0003000303 | LEWIS CHAS S & COMPANY INC | EX |  |  | WEIR PUMP AND VALVE SOLUTIONS, INC.
STP_005 | Data Enrichment | rym | SYC1 |  | 2022-12-26 |  |  | PASAR_14409 | 017306 | PSR017306 | INSURANCE | A | ND | 2240 | UNBW | INSURANCE | VALVE, GATE, 350 mm ND X 10K-FF, O.S.&Y., BODY MATERIAL: L24 IRON; FLANGE TYPE DRILLED TO JIS STANDARD; TRIM: LEWMET; DOUBLE DISC, BOLTED BONNET; MANUAL GEAR OPERATED HANDWHEEL; FACE-TO-FACE DIMENSION: 381 mm; | VALVE, GATE, 350 mm ND X 10K-FF, O.S.&Y., BODY MATERIAL: L24 IRON; FLANGE TYPE DRILLED TO JIS STANDARD; TRIM: LEWMET; DOUBLE DISC, BOLTED BONNET; MANUAL GEAR OPERATED HANDWHEEL; FACE-TO-FACE DIMENSION: 381 mm; BCD: 445 mm; BH: 16; BHD: 26 mm | PC |  |  |  | EX
STP_005 | Data Enrichment | rym | SYC1 |  | 2022-12-26 |  |  | PASAR_14410 | 449232 | PSR449232 | CONSUMABLES | C | PD | 2240 | ERSA | OTHERS | VALVE, GATE, 40 MM ND X 10K, SOCKET WELD ENDBODY MAT'L: CAST STEEL CONFORMING TO JISG5151 SCPH2 OR ASTM A216M-93 GRADE WCB; RISING STEM; OUTSIDE SCREW AND YOKE. | VALVE, GATE, 40 MM ND X 10K, SOCKET WELD ENDBODY MAT'L: CAST STEEL CONFORMING TO JISG5151 SCPH2 OR ASTM A216M-93 GRADE WCB; RISING STEM; OUTSIDE SCREW AND YOKE. | PC |  |  |  | EX
STP_005 | Data Enrichment | rym | SYC1 |  | 2022-12-26 |  |  | PASAR_14411 | 647570 | PSR647570 | CONSUMABLES | C | ND | 2240 | UNBW | CAPITAL | PSRLT-16.32-MN-VALVE, GATE, 400 MM X 10K-FF, BODY: L24 IRON; TRIM: LEWMET; FLANGE TYPE DRILLED TO JISSTANDARD; O.S. & Y.; BOLTED BONNET; RISING STEM; NON-RISING HANDWHEEL; DOUBLE DISC; FACE-TO-FACE DISTANCE: 406 MM; BCD: 510 | VALVE, GATE, 400 MM X 10K-FF, BODY: L24 IRON; TRIM: LEWMET; FLANGE TYPE DRILLED TO JISSTANDARD; O.S. & Y.; BOLTED BONNET; RISING STEM; NON-RISING HANDWHEEL; DOUBLE DISC; FACE-TO-FACE DISTANCE: 406 MM; BCD: 510 | PC |  |  |  | EX
STP_005 | Data Enrichment | rym | SYC1 |  | 2022-12-26 |  |  | PASAR_14412 | 647585 | PSR647585 | CRITICAL | B | PD | 2240 | UNBW | CAPITAL | VALVE, GATE, 450 MM X 10K-FF,BODY: L24 IRON; TRIM: LEWMET; FLANGE TYPE DRILLED TO JISSTANDARD; O.S. & Y.; BOLTED BONNET; RISING STEM; NON-RISING HANDWHEEL; DOUBLE DISC; FACE-TO-FACE DISTANCE: 432 MM; BCD: 565 | VALVE, GATE, 450 MM X 10K-FF,BODY: L24 IRON; TRIM: LEWMET; FLANGE TYPE DRILLED TO JISSTANDARD; O.S. & Y.; BOLTED BONNET; RISING STEM; NON-RISING HANDWHEEL; DOUBLE DISC; FACE-TO-FACE DISTANCE: 432 MM; BCD: 565 | PC |  |  |  | EX |  |  | WEIR PUMP AND VALVE SOLUTIONS, INC.
STP_005 | Data Enrichment | rym | SYC1 |  | 2022-12-26 |  |  | PASAR_14413 | 014391 | PSR014391 | CONSUMABLES | C | PD | 2240 | ERSA | OTHERS | VALVE, GATE, 50 mm D X 10K-RF, SUS 316 L/SCS 14, FLANGE TYPE DRILLED TO JIS STANDARD, RAISED FACE, RISING STEM. | VALVE, GATE, 50 mm D X 10K-RF, SUS 316 L/SCS 14, FLANGE TYPE DRILLED TO JIS STANDARD, RAISED FACE, RISING STEM. | PC |  |  |  | EX
STP_005 | Data Enrichment | rym | SYC1 |  | 2022-12-26 |  |  | PASAR_14414 | 045287 | PSR045287 | CRITICAL | B | PD | 2240 | ERSA | OTHERS | VALVE, GATE, 500 mm ND X 10K-FF, BODY: CAST IRON; FLANGE TYPE DRILLED TO ANSI B16.5 CLASS 150 STANDARD; DOUBLE DISC, BOLTED BONNET; RISING STEM; MANUAL GEAR OPERATED HANDWHEEL; FACE-TO-FACE DIMENSION: ANSI B16.10 | VALVE, GATE, 500 mm ND X 10K-FF, BODY: CAST IRON; FLANGE TYPE DRILLED TO ANSI B16.5 CLASS 150 STANDARD; DOUBLE DISC, BOLTED BONNET; RISING STEM; MANUAL GEAR OPERATED HANDWHEEL; FACE-TO-FACE DIMENSION: ANSI B16.10 , MEDIUM: USED FOR 98% SULFURIC ACID. | PC |  |  |  | EX
STP_005 | Data Enrichment | rym | SYC1 |  | 2022-12-26 |  |  | PASAR_14415 | 055853 | PSR055853 | CRITICAL | B | PD | 2240 | ERSA | OTHERS | VALVE, GATE, 600MM DN (24 NPS) X 150 LB, BODY MATERIAL: NICKEL ALUMINUM BRONZE AS PER ASTM B148 C95800, STEM AND GLAND MATERIAL: COPPER ALLOY AS PER ASTM B150 C61900; OUTSIDE SCREW & YOKE (OS&Y), BOLTED BONNET, FLEXIBLE WEDGE DISC | VALVE, GATE, 600MM DN (24 NPS) X 150 LB, BODY MATERIAL: NICKEL ALUMINUM BRONZE AS PER ASTM B148 C95800, STEM AND GLAND MATERIAL: COPPER ALLOY AS PER ASTM B150 C61900; OUTSIDE SCREW & YOKE (OS&Y), BOLTED BONNET, FLEXIBLE WEDGE DISC, END CONNECTIONS: FLANGED RAISED FACE, GEARBOX OPERATED, FOR SEAWATER APPLICATION | PC |  |  |  | EX |  |  | FASAR UPU, INC.
STP_005 | Data Enrichment | rym | SYC1 |  | 2022-12-26 |  |  | PASAR_14416 | 468575 | PSR468575 | CONSUMABLES | B | PD | 2240 | ERSA | OTHERS | VALVE, GATE, 65 MM ND X 10K-FF, CAST STEEL, FLANGE ENDS DRILLED TO JIS STANDARDS, JOINT FACE TYPE: FLAT FACE, FACE-TO-FACE DISTANCE: 190 MM, OUTSIDE SCREW AND YOKE, RISING STEM; FLANGE DIMENSIONS: O.D.: 175 MM, THICKNESS: 18 MM, BCD: 14 | VALVE, GATE, 65 MM ND X 10K-FF, CAST STEEL, FLANGE ENDS DRILLED TO JIS STANDARDS, JOINT FACE TYPE: FLAT FACE, FACE-TO-FACE DISTANCE: 190 MM, OUTSIDE SCREW AND YOKE, RISING STEM; FLANGE DIMENSIONS: O.D.: 175 MM, THICKNESS: 18 MM, BCD: 14 BH: 4, BHD: 19 MM | PC |  |  |  | EX |  |  | KRYPTON INTERNATIONAL RESOURCES SALES & SERVICES INC.
STP_005 | Data Enrichment | rym | SYC1 |  | 2022-12-26 |  |  | PASAR_14417 | 178618 | PSR178618 | CONSUMABLES | B | PD | 2240 | ERSA | OTHERS | VALVE, GATE, 80 mm ND X 10K-FF, BODY MATERIAL: CAST IRON, FLANGED ENDS DRILLED TO JIS STANDARDS, FLAT FACE, FACE-TO-FACE DISTANCE: 203 mm, OUTSIDE SCREW & YOKE (O.S.&Y.), RISING STEM, FLANGE DIMENSIONS: O. D.: 185 mm, THICKNESS: 18 mm, | VALVE, GATE, 80 mm ND X 10K-FF, BODY MATERIAL: CAST IRON, FLANGED ENDS DRILLED TO JIS STANDARDS, FLAT FACE, FACE-TO-FACE DISTANCE: 203 mm, OUTSIDE SCREW & YOKE (O.S.&Y.), RISING STEM, FLANGE DIMENSIONS: O. D.: 185 mm, THICKNESS: 18 mm, BCD: 150 mm, BH: 8, BHD: 19 mm, CONFORMING TO JIS G5501 GRADE FC200 AND JIS B2031. | PC |  |  |  | EX |  |  | GENERAL EXPORTATION (H.K.) CO., LTD.
STP_005 | Data Enrichment | rym | SYC1 |  | 2022-12-26 |  |  | PASAR_14418 | 039586 | PSR039586 | CONSUMABLES | C | PD | 2240 | ERSA | OTHERS | VALVE, GATE, DN200 X 10K FLANGE TYPE - RF, OUTSIDE SCREW TYPE, RISING STEM, BODY MATERIAL: STAINLESS STEEL. | VALVE, GATE, DN200 X 10K FLANGE TYPE - RF, OUTSIDE SCREW TYPE, RISING STEM, BODY MATERIAL: STAINLESS STEEL. | PC |  |  |  | EX |  |  | POWER KEY ENTERPRISE LIMITED
STP_005 | Data Enrichment | rym | SYC1 |  | 2022-12-26 |  |  | PASAR_14419 | 052221 | PSR052221 | CONSUMABLES | C | PD | 2240 | ERSA | OTHERS | VALVE, GATE, DN200, PN16, DIN STANDARD: FLANGE O.D.: 340 MM, BCD: 295 MM, BOLT HOLE: 12 X 22 MM, FACE TO FACE DISTANCE: 400 MM; MATERIAL: GRAY CAST IRON, FLANGED ENDS, RAISED FACE, HAND WHEEL | VALVE, GATE, DN200, PN16, DIN STANDARD: FLANGE O.D.: 340 MM, BCD: 295 MM, BOLT HOLE: 12 X 22 MM, FACE TO FACE DISTANCE: 400 MM; MATERIAL: GRAY CAST IRON, FLANGED ENDS, RAISED FACE, HAND WHEEL | UT |  |  |  | EX
STP_005 | Data Enrichment | rym | SYC1 |  | 2022-12-26 |  |  | PASAR_14420 | 047447 | PSR047447 | CONSUMABLES | C | PD | 2240 | ERSA | OTHERS | VALVE, GATE, DN25, MATERIAL: CARBON STEEL, MANUAL OPERATED, P/N: ASP SF134, OKO COLDBOX; BRAND: ZHONGHE SUFA | VALVE, GATE, DN25, MATERIAL: CARBON STEEL, MANUAL OPERATED, P/N: ASP SF134, OKO COLDBOX; BRAND: ZHONGHE SUFA | PC |  |  |  | EX
STP_005 | Data Enrichment | rym | SYC1 |  | 2022-12-26 |  |  | PASAR_14421 | 041902 | PSR041902 | CONSUMABLES | C | PD | 2240 | ERSA | OTHERS | VALVE, GATE, KNIFE, ISOGATE, 100 MM (4NB), RUBBER PUSH THROUGH DESIGN, BI DIRECTIONAL WITH REPLACEABLE SLEEVES SUITABLE UP TO 75 DEG. C. DUCTILE IRON BODY, 316SS GATE & NEOPRENE UPPER SEAL, WITH MANUAL HAND WHEEL | VALVE, GATE, KNIFE, ISOGATE, 100 MM (4NB), RUBBER PUSH THROUGH DESIGN, BI DIRECTIONAL WITH REPLACEABLE SLEEVES SUITABLE UP TO 75 DEG. C. DUCTILE IRON BODY, 316SS GATE & NEOPRENE UPPER SEAL, WITH MANUAL HAND WHEEL , FLANGED ANSI 150 (METRIC), SUITABLE ON OFF APPLICATION | AY |  |  |  | EX
STP_005 | Data Enrichment | rym | SYC1 |  | 2022-12-26 |  |  | PASAR_14422 | 016554 | PSR016554 | CONSUMABLES | C | PD | 2240 | ERSA | OTHERS | VALVE, GATE, MODEL: 336D-C, KNIFE TYPE, WITH PNEUMATIC CYLINDER, SIZE: 700A (28”), FLANGE STANDARD: JIS 5K, BODY MATERIAL: FC250+SUS304 FOR INNER WETTED SURFACE, PALTE AND SEAT MATERIAL: SUS 304, STEM MATERIAL: S45C H.CR PLATED | VALVE, GATE, MODEL: 336D-C, KNIFE TYPE, WITH PNEUMATIC CYLINDER, SIZE: 700A (28”), FLANGE STANDARD: JIS 5K, BODY MATERIAL: FC250+SUS304 FOR INNER WETTED SURFACE, PALTE AND SEAT MATERIAL: SUS 304, STEM MATERIAL: S45C H.CR PLATED (CYLINDER ROD), GLAND PACKING: AROLAN II 6215 X Si R, FLOW MEDIA PRESSURE: 0.1MPA, FLOW MEDIA TEMP.: 120ºC, BRAND: OKM | UT |  |  |  | EX
STP_005 | Data Enrichment | rym | SYC1 |  | 2022-12-26 |  |  | PASAR_14423 | 036327 | PSR036327 | CONSUMABLES | C | PD | 2240 | ERSA | OTHERS | VALVE, GATE, PARALLEL DOUBLE DISC, MODEL: HZ43F-1.0, ND: 350, PN: 10, PRESSURE: 1.0 MPa, SPARE CODE: C0604.49.16, RELEASE NO. 14102001, MFR: SHENYANG TONGYONG, POWER EQUIPMENT MANUFACTURING CO. LTD. OR EQUIVALENT OR EQUIVALENT. | VALVE, GATE, PARALLEL DOUBLE DISC, MODEL: HZ43F-1.0, ND: 350, PN: 10, PRESSURE: 1.0 MPa, SPARE CODE: C0604.49.16, RELEASE NO. 14102001, MFR: SHENYANG TONGYONG, POWER EQUIPMENT MANUFACTURING CO. LTD. OR EQUIVALENT OR EQUIVALENT. | PC |  |  |  | EX
STP_005 | Data Enrichment | rym | SYC1 |  | 2022-12-26 |  |  | PASAR_14424 | 037937 | PSR037937 | CONSUMABLES | C | PD | 2240 | ERSA | OTHERS | VALVE, GATE, SUS 304, 15 MM ND; FOR INSTRUMENT AIR OF DIAPHRAGM VALVE | VALVE, GATE, SUS 304, 15 MM ND; FOR INSTRUMENT AIR OF DIAPHRAGM VALVE | PC |  |  |  | EX
STP_005 | Data Enrichment | rym | SYC1 |  | 2022-12-26 |  |  | PASAR_14425 | 022577 | PSR022577 | CONSUMABLES | C | PD | 2240 | ERSA | OTHERS | VALVE, GATE, SUS 316, 15 mm ND X 10K-RF, FLANGE TYPE DRILLED TO JIS STANDARD. | VALVE, GATE, SUS 316, 15 mm ND X 10K-RF, FLANGE TYPE DRILLED TO JIS STANDARD. | PC |  |  |  | EX
STP_005 | Data Enrichment | rym | SYC1 |  | 2022-12-26 |  |  | PASAR_14426 | 022578 | PSR022578 | CONSUMABLES | C | PD | 2240 | ERSA | OTHERS | VALVE, GATE, SUS 316, 20 mm ND X 10K-RF, FLANGE TYPE DRILLED TO JIS STANDARD. | VALVE, GATE, SUS 316, 20 mm ND X 10K-RF, FLANGE TYPE DRILLED TO JIS STANDARD. | PC |  |  |  | EX
STP_005 | Data Enrichment | rym | SYC1 |  | 2022-12-26 |  |  | PASAR_14427 | 028138 | PSR028138 | CONSUMABLES | C | PD | 2240 | ERSA | OTHERS | VALVE, GAUGE ISOLATOR, FT292-14-G, OUTOTEC MATERIAL NO.: 584250, POSITION NO.: 44, REFERENCE DRAWING NO.: 10482417; FOR HYDRAULIC POWER UNIT, TWIN M18 ANODE CASTING, MFR: OUTOTEC | VALVE, GAUGE ISOLATOR, FT292-14-G, OUTOTEC MATERIAL NO.: 584250, POSITION NO.: 44, REFERENCE DRAWING NO.: 10482417; FOR HYDRAULIC POWER UNIT, TWIN M18 ANODE CASTING, MFR: OUTOTEC | PC |  |  |  | EX
STP_005 | Data Enrichment | rym | SYC1 |  | 2022-12-26 |  |  | PASAR_14428 | 036123 | PSR036123 | CONSUMABLES | C | PD | 2240 | ERSA | OTHERS | VALVE, GAUGE, V5.1.10, X2CrNiMo17-12-2 G1/2, MALE/FEMALE, DIN16270; POSITION NO.: 36, REFERENCE DRAWING NO.: 6028210; FOR STEAM TRAP UNIT ASSEMBLY, STEAM DRYER, MFR: KUMERA | VALVE, GAUGE, V5.1.10, X2CrNiMo17-12-2 G1/2, MALE/FEMALE, DIN16270; POSITION NO.: 36, REFERENCE DRAWING NO.: 6028210; FOR STEAM TRAP UNIT ASSEMBLY, STEAM DRYER, MFR: KUMERA | PC |  |  |  | EX
STP_005 | Data Enrichment | rym | SYC1 |  | 2022-12-26 |  |  | PASAR_14429 | 036131 | PSR036131 | CONSUMABLES | C | PD | 2240 | ERSA | OTHERS | VALVE, GAUGE, V5.2.10, X2CrNiMo17-12-2 G1/2, MALE/FEMALE, DIN16270; POSITION NO.: 43, REFERENCE DRAWING NO.: 6028210; FOR STEAM TRAP UNIT ASSEMBLY, STEAM DRYER, MFR: KUMERA | VALVE, GAUGE, V5.2.10, X2CrNiMo17-12-2 G1/2, MALE/FEMALE, DIN16270; POSITION NO.: 43, REFERENCE DRAWING NO.: 6028210; FOR STEAM TRAP UNIT ASSEMBLY, STEAM DRYER, MFR: KUMERA | PC |  |  |  | EX
STP_005 | Data Enrichment | rym | SYC1 |  | 2022-12-26 |  |  | PASAR_14430 | 036129 | PSR036129 | CONSUMABLES | C | PD | 2240 | ERSA | OTHERS | VALVE, GAUGE, V5.2.11, X2CrNiMo17-12-2 G1/2, MALE/FEMALE, DIN16270; POSITION NO.: 41, REFERENCE DRAWING NO.: 6028210; FOR STEAM TRAP UNIT ASSEMBLY, STEAM DRYER, MFR: KUMERA | VALVE, GAUGE, V5.2.11, X2CrNiMo17-12-2 G1/2, MALE/FEMALE, DIN16270; POSITION NO.: 41, REFERENCE DRAWING NO.: 6028210; FOR STEAM TRAP UNIT ASSEMBLY, STEAM DRYER, MFR: KUMERA | PC |  |  |  | EX
STP_005 | Data Enrichment | rym | SYC1 |  | 2022-12-26 |  |  | PASAR_14431 | 536069 | PSR536069 | CONSUMABLES | C | PD | 2240 | ERSA | OTHERS | VALVE, GLOBE, 1 PIPE SIZE X 150 PSI; BRONZE BODY, PTFE DISC, GRAPHITE PACKING; BONNET: UNION STYLE; CONNECTION: NPT FEMALE; RISING STEM | VALVE, GLOBE, 1 PIPE SIZE X 150 PSI; BRONZE BODY, PTFE DISC, GRAPHITE PACKING; BONNET: UNION STYLE; CONNECTION: NPT FEMALE; RISING STEM | PC |  |  |  | EX
STP_005 | Data Enrichment | rym | SYC1 |  | 2022-12-26 |  |  | PASAR_14432 | 179126 | PSR179126 | CONSUMABLES | C | PD | 2240 | ERSA | OTHERS | PSRLT-3.52-MN-VALVE, GLOBE, 15 MM X 16K, BODY MATERIAL: FORGED STEEL, SOCKET WELDING TYPE, CONFORMING TO JIS STANDARDS | VALVE, GLOBE, 15 MM X 16K, BODY MATERIAL: FORGED STEEL, SOCKET WELDING TYPE, CONFORMING TO JIS STANDARDS | PC |  |  |  | EX |  |  | UP TOWN INDL SALES INC
STP_005 | Data Enrichment | rym | SYC1 |  | 2022-12-26 |  |  | PASAR_14433 | 101201 | PSR101201 | CONSUMABLES | C | PD | 2240 | ERSA | OTHERS | VALVE, GLOBE, 150 MM X 10K, FORGED STEEL, FLANGED TYPE CONFORMING TO JIS STANDARD, RISING STEM, FOR HIGH TEMPERATURE SERVICE | VALVE, GLOBE, 150 MM X 10K, FORGED STEEL, FLANGED TYPE CONFORMING TO JIS STANDARD, RISING STEM, FOR HIGH TEMPERATURE SERVICE | PC |  |  |  | EX |  |  | ORMOC LIBERTY MARKETING, INC.
STP_005 | Data Enrichment | rym | SYC1 |  | 2022-12-26 |  |  | PASAR_14434 | 037940 | PSR037940 | CONSUMABLES | C | PD | 2240 | ERSA | OTHERS | VALVE, GLOBE, 20 MM ND, 0601WD, J11W-10C, PRESSURE: 1 MPA, MATERIAL: A105, CONFORMING TO GB/T26480-2011; FOR SLAG POT SPRAYER | VALVE, GLOBE, 20 MM ND, 0601WD, J11W-10C, PRESSURE: 1 MPA, MATERIAL: A105, CONFORMING TO GB/T26480-2011; FOR SLAG POT SPRAYER | PC |  |  |  | EX
STP_005 | Data Enrichment | rym | SYC1 |  | 2022-12-26 |  |  | PASAR_14435 | 016390 | PSR016390 | CONSUMABLES | B | V1 | 2240 | ERSA | OTHERS | VALVE, GLOBE, 25 mm X 10K-RF, BODY MATERIAL: SUS 316L, JOINT FACE TYPE: RAISED FACE, FLANGED TYPE DRILLED TO JIS STANDARD; WORKING PRESSURE: 150 PSI; TEMPERATURE RANGE: 200 DEG. C. | VALVE, GLOBE, 25 mm X 10K-RF, BODY MATERIAL: SUS 316L, JOINT FACE TYPE: RAISED FACE, FLANGED TYPE DRILLED TO JIS STANDARD; WORKING PRESSURE: 150 PSI; TEMPERATURE RANGE: 200 DEG. C. | PC |  |  |  | HB |  |  | FUJI TRADING CO., LTD.
STP_005 | Data Enrichment | rym | SYC1 |  | 2022-12-26 |  |  | PASAR_14436 | 251921 | PSR251921 | CONSUMABLES | C | PD | 2240 | ERSA | OTHERS | VALVE, GLOBE, C. S. S28C, 20 MM ND X 56K, SOCKET-WELDING TYPE, CONFORMING TO JIS STANDARD | VALVE, GLOBE, C. S. S28C, 20 MM ND X 56K, SOCKET-WELDING TYPE, CONFORMING TO JIS STANDARD | PC |  |  |  | EX
STP_005 | Data Enrichment | rym | SYC1 |  | 2022-12-26 |  |  | PASAR_14437 | 179255 | PSR179255 | CONSUMABLES | C | PD | 2240 | ERSA | OTHERS | VALVE, GLOBE, C. S. S28C, 40 mm ND X 56K, SOCKET-WELDING TYPE, CONFORMING TO JIS STANDARD | VALVE, GLOBE, C. S. S28C, 40 mm ND X 56K, SOCKET-WELDING TYPE, CONFORMING TO JIS STANDARD | PC |  |  |  | EX |  |  | DAINAN TRADING
STP_005 | Data Enrichment | rym | SYC1 |  | 2022-12-26 |  |  | PASAR_14438 | 179522 | PSR179522 | CONSUMABLES | B | PD | 2240 | ERSA | OTHERS | VALVE, GLOBE, C. S., 65 MM X 20K, NON-RISING STEM, FLANGE TYE, BH=8, F/F DISTANCE=292MM | VALVE, GLOBE, C. S., 65 MM X 20K, NON-RISING STEM, FLANGE TYE, BH=8, F/F DISTANCE=292MM | PC |  |  |  | EX |  |  | WORTHWATER TECHNOLOGY CORPORATION
STP_005 | Data Enrichment | rym | SYC1 |  | 2022-12-26 |  |  | PASAR_14439 | 497058 | PSR497058 | CONSUMABLES | C | PD | 2240 | ERSA | OTHERS | VALVE, GLOBE, C.S.,100A X 20K, BUTT WELD TYPE, USED FOR STEAM LINE, CONFORMING TO JIS-20K STANDARD. | VALVE, GLOBE, C.S.,100A X 20K, BUTT WELD TYPE, USED FOR STEAM LINE, CONFORMING TO JIS-20K STANDARD. | PC |  |  |  | EX |  |  | FUJI TRADING CO., LTD.
STP_005 | Data Enrichment | rym | SYC1 |  | 2022-12-26 |  |  | PASAR_14440 | 945616 | PSR945616 | CONSUMABLES | B | PD | 2240 | ERSA | OTHERS | VALVE, GLOBE, DN100, FLANGE TYPE, FACE TO FACE: 350 MM (ACC. TO ISO5752 SERIES 1), FLANGE BCD: 180 MM (ACC. TO DIN2501-PN16), BODY MATERIAL: CAST STEEL, STEM/DISC/SEAT MATERIAL: STAINLESS STEEL, FOR SERVICE WATER APPLICATION | VALVE, GLOBE, DN100, FLANGE TYPE, FACE TO FACE: 350 MM (ACC. TO ISO5752 SERIES 1), FLANGE BCD: 180 MM (ACC. TO DIN2501-PN16), BODY MATERIAL: CAST STEEL, STEM/DISC/SEAT MATERIAL: STAINLESS STEEL, FOR SERVICE WATER APPLICATION | PC |  |  |  | EX |  |  | FASAR UPU, INC.
STP_005 | Data Enrichment | rym | SYC1 |  | 2022-12-26 |  |  | PASAR_14441 | 040445 | PSR040445 | CONSUMABLES | C | PD | 2240 | ERSA | OTHERS | VALVE, GLOBE, DN25, P/N J41W-16P, SPARE CODE: A0701.1.245, POSITION NO.: 8, DRAWING NO.: W3Z5.5C.10000; FOR LUBRICATING OIL SYSTEM ASSEMBLY, OXYGEN COMPRESSOR (ZW-33.9/10), MFR: HANG ZHOU HANGYANG COMPRESSOR CO., LTD | VALVE, GLOBE, DN25, P/N J41W-16P, SPARE CODE: A0701.1.245, POSITION NO.: 8, DRAWING NO.: W3Z5.5C.10000; FOR LUBRICATING OIL SYSTEM ASSEMBLY, OXYGEN COMPRESSOR (ZW-33.9/10), MFR: HANG ZHOU HANGYANG COMPRESSOR CO., LTD | PC |  |  |  | EX |  |  | GENERAL EXPORTATION (H.K.) CO., LTD.
STP_005 | Data Enrichment | rym | SYC1 |  | 2022-12-26 |  |  | PASAR_14442 | 942082 | PSR942082 | CONSUMABLES | C | PD | 2240 | ERSA | OTHERS | VALVE, GLOBE, DN80, FLANGE TYPE, FACE TO FACE: 310 MM (ACC. TO ISO5752 SERIES 1), FLANGE BCD: 160 MM (ACC. TO DIN2501-PN16), BODY MATERIAL: CAST STEEL, STEM/DISC/SEAT MATERIAL: STAINLESS STEEL, FOR SERVICE WATER APPLICATION | VALVE, GLOBE, DN80, FLANGE TYPE, FACE TO FACE: 310 MM (ACC. TO ISO5752 SERIES 1), FLANGE BCD: 160 MM (ACC. TO DIN2501-PN16), BODY MATERIAL: CAST STEEL, STEM/DISC/SEAT MATERIAL: STAINLESS STEEL, FOR SERVICE WATER APPLICATION | PC |  |  |  | EX |  |  | FASAR UPU, INC.
STP_005 | Data Enrichment | rym | SYC1 |  | 2022-12-26 |  |  | PASAR_14443 | 530729 | PSR530729 | CONSUMABLES | C | PD | 2240 | ERSA | OTHERS | VALVE, GLOBE, SCS14, 15A X JIS 10K-RF, FLANGE TYPE, 70 MM FLANGE BCD, 10-12 KG, HEAVY DUTY | VALVE, GLOBE, SCS14, 15A X JIS 10K-RF, FLANGE TYPE, 70 MM FLANGE BCD, 10-12 KG, HEAVY DUTY | PC |  |  |  | EX
STP_005 | Data Enrichment | rym | SYC1 |  | 2022-12-26 |  |  | PASAR_14444 | 048323 | PSR048323 | CONSUMABLES | C | PD | 2240 | ERSA | OTHERS | VALVE, HOT GAS BYPASS, TYPE: CPCE, RANGE: 0~6/ 0~85 PSIG. PS28 BAR, BRAND: DANFOSS | VALVE, HOT GAS BYPASS, TYPE: CPCE, RANGE: 0~6/ 0~85 PSIG. PS28 BAR, BRAND: DANFOSS | UT |  |  |  | EX
STP_005 | Data Enrichment | rym | SYC1 |  | 2022-12-26 |  |  | PASAR_14445 | 937936 | PSR937936 | CONSUMABLES | C | PD | 2240 | ERSA | OTHERS | VALVE, HYDRODYNAMIC, TYPE: BFDG7M43HR-10C, DN300, PRESSURE: 1.0 MPA,TEMP.: 80 DEG. C.; FOR PU-0608-WD-01A/B AND PU-0608-WD-02A/B WATER RECLAIMING PUMPS AND COOLING WATER PUMPS; MFR: SHANDONG SHUANGLUN CO., LTD | VALVE, HYDRODYNAMIC, TYPE: BFDG7M43HR-10C, DN300, PRESSURE: 1.0 MPA,TEMP.: 80 DEG. C.; FOR PU-0608-WD-01A/B AND PU-0608-WD-02A/B WATER RECLAIMING PUMPS AND COOLING WATER PUMPS; MFR: SHANDONG SHUANGLUN CO., LTD | PC |  |  |  | EX |  |  | GENERAL EXPORTATION (H.K.) CO., LTD.
STP_005 | Data Enrichment | rym | SYC1 |  | 2022-12-26 |  |  | PASAR_14446 | 030926 | PSR030926 | CONSUMABLES | C | PD | 2240 | ERSA | OTHERS | VALVE, ISOLATION, L8/14, 1/2 NPT, 32Mpa, MATERIAL: SUS, SPARE CODE: A0605.1.23, A0605.2.24, DRAWING NO.: CN0536DD0604MP1-4; FOR CONCENTRATE THICKENER, NXZ-24, MFR: HUAIBEI ZHONGDE MINING MACHINERY CO.,LTD | VALVE, ISOLATION, L8/14, 1/2 NPT, 32Mpa, MATERIAL: SUS, SPARE CODE: A0605.1.23, A0605.2.24, DRAWING NO.: CN0536DD0604MP1-4; FOR CONCENTRATE THICKENER, NXZ-24, MFR: HUAIBEI ZHONGDE MINING MACHINERY CO.,LTD | PC |  |  |  | EX |  |  | CHINA NERIN ENGINEERING CO., LTD.
STP_005 | Data Enrichment | rym | SYC1 |  | 2022-12-26 |  |  | PASAR_14447 | 030908 | PSR030908 | CONSUMABLES | C | PD | 2240 | ERSA | OTHERS | VALVE, ISOLATION, P/N L8/20, 1/4 NPT, 32Mpa, MATERIAL: SUS, SPARE CODE: A0605.1.24, DRAWING NO.: CN0536DD0604MP1-4; FOR CONCENTRATE THICKENER, NXZ-24, MFR: HUAIBEI ZHONGDE MINING MACHINERY CO.,LTD | VALVE, ISOLATION, P/N L8/20, 1/4 NPT, 32Mpa, MATERIAL: SUS, SPARE CODE: A0605.1.24, DRAWING NO.: CN0536DD0604MP1-4; FOR CONCENTRATE THICKENER, NXZ-24, MFR: HUAIBEI ZHONGDE MINING MACHINERY CO.,LTD | PC |  |  |  | EX
STP_005 | Data Enrichment | rym | SYC1 |  | 2022-12-26 |  |  | PASAR_14448 | 030927 | PSR030927 | CONSUMABLES | C | PD | 2240 | ERSA | OTHERS | VALVE, ISOLATION, P/N L8/20, 1/4 NPT, 32Mpa, MATERIAL: SUS, SPARE CODE: A0605.2.25, DRAWING NO.: CN0536DD0605MP1-5; FOR TAILINGS THICKENER, MFR: HUAIBEI ZHONGDE MINING MACHINERY CO.,LTD | VALVE, ISOLATION, P/N L8/20, 1/4 NPT, 32Mpa, MATERIAL: SUS, SPARE CODE: A0605.2.25, DRAWING NO.: CN0536DD0605MP1-5; FOR TAILINGS THICKENER, MFR: HUAIBEI ZHONGDE MINING MACHINERY CO.,LTD | PC |  |  |  | EX
STP_005 | Data Enrichment | rym | SYC1 |  | 2022-12-26 |  |  | PASAR_14449 | 029941 | PSR029941 | CONSUMABLES | B | PD | 2240 | ERSA | OTHERS | VALVE, KNIFE GATE, ISOGATE, P/N 04WSRSUMMS, 100 MM (4”NB), RUBBER PUSH THROUGH DESIGN, BI DIRECTIONAL WITH REPLACEABLE SLEEVES, SUITABLE UP TO 75 DEG. C. DUCTILE IRON BODY, 316SS GATE & NEOPRENE UPPER SEAL | VALVE, KNIFE GATE, ISOGATE, P/N 04WSRSUMMS, 100 MM (4”NB), RUBBER PUSH THROUGH DESIGN, BI DIRECTIONAL WITH REPLACEABLE SLEEVES, SUITABLE UP TO 75 DEG. C. DUCTILE IRON BODY, 316SS GATE & NEOPRENE UPPER SEAL , WITH MANUAL HAND WHEEL FLANGED ANSI 150 (METRIC) SUITABLE FOR ON OFF APPLICATION; MFR: WEIR MINERALS OR EQUIVALENT. | UT |  |  |  | EX
STP_005 | Data Enrichment | rym | SYC1 |  | 2022-12-26 |  |  | PASAR_14450 | 052500 | PSR052500 | CONSUMABLES | C | PD | 2240 | ERSA | OTHERS | VALVE, LIFT, MODEL: LVSO-303T-A2, VALVE SERIES: LVSO, MAXIMUM PRESSURE: 21 MPA, PORT SIZE: 3/8, CONNECTING TYPE: THREADED, COIL TYPE: A2, AC 220V; MFR: FUJI | VALVE, LIFT, MODEL: LVSO-303T-A2, VALVE SERIES: LVSO, MAXIMUM PRESSURE: 21 MPA, PORT SIZE: 3/8, CONNECTING TYPE: THREADED, COIL TYPE: A2, AC 220V; MFR: FUJI | PC |  |  |  | EX
STP_005 | Data Enrichment | rym | SYC1 |  | 2022-12-26 |  |  | PASAR_14451 | 054088 | PSR054088 | CONSUMABLES | C | PD | 2240 | ERSA | OTHERS | VALVE, LOCK UP, MODEL: YT430S 3/8 NPT. SINGLE ACTING, SIGNAL PRESSURE: 0.14 - 0.7 MPA, MAX SUPPLY PRESSURE: 1 MPA, MFR: YTC | VALVE, LOCK UP, MODEL: YT430S 3/8 NPT. SINGLE ACTING, SIGNAL PRESSURE: 0.14 - 0.7 MPA, MAX SUPPLY PRESSURE: 1 MPA, MFR: YTC | PC |  |  |  | EX
STP_005 | Data Enrichment | rym | SYC1 |  | 2022-12-26 |  |  | PASAR_14452 | 951284 | PSR951284 | CRITICAL | A | V1 | 2240 | ERSA | OTHERS | VALVE, LOCK-UP, MODEL: YT-400-DN1, CONNECTION: (N)PT1/4, MAX., SIGNAL PRESSURE: 0.14~0.7MPA (1.4~7BAR), LOT NUMBER: 14GB, Ex II 2Gc IIC, MFR.: YOUNG TECH.CO.,LTD.MADE IN KOREA | VALVE, LOCK-UP, MODEL: YT-400-DN1, CONNECTION: (N)PT1/4, MAX., SIGNAL PRESSURE: 0.14~0.7MPA (1.4~7BAR), LOT NUMBER: 14GB, Ex II 2Gc IIC, MFR.: YOUNG TECH.CO.,LTD.MADE IN KOREA | PC |  |  |  | HB |  |  | POWER KEY ENTERPRISE LIMITED
STP_005 | Data Enrichment | rym | SYC1 |  | 2022-12-26 |  |  | PASAR_14453 | 605214 | PSR605214 | CONSUMABLES | C | PD | 2240 | ERSA | OTHERS | VALVE, LOCK-UP, TYPE IL211-02, SET AIR PRESSURE: 0.14 TO 0.7 MPA, CONTROL VALVE, MODEL VST, SIZE: 3 X 2-1/2, R-45686-41-010, MANUFACTURER: SMC, JAPAN | VALVE, LOCK-UP, TYPE IL211-02, SET AIR PRESSURE: 0.14 TO 0.7 MPA, CONTROL VALVE, MODEL VST, SIZE: 3 X 2-1/2, R-45686-41-010, MANUFACTURER: SMC, JAPAN | PC |  |  |  | EX
STP_005 | Data Enrichment | rym | SYC1 |  | 2022-12-26 |  |  | PASAR_14454 | 101517 | PSR101517 | CONSUMABLES | C | PD | 2240 | ERSA | OTHERS | VALVE, MODULAR, P/N 100-88, OCY-G03-W-Y-J51, FLOW REGULATOR, BRAND: NACHI; FOR MESCO CATHODE STRIPPING MACHINE | VALVE, MODULAR, P/N 100-88, OCY-G03-W-Y-J51, FLOW REGULATOR, BRAND: NACHI; FOR MESCO CATHODE STRIPPING MACHINE | UT |  |  |  | EX | MESCO | P/N 100-88, OCY-G03-W-Y-J51
STP_005 | Data Enrichment | rym | SYC1 |  | 2022-12-26 |  |  | PASAR_14455 | 101518 | PSR101518 | CONSUMABLES | C | PD | 2240 | ERSA | OTHERS | VALVE, MODULAR, P/N 100-89, OCY-G03-W-X-J51, FLOW REGULATOR, BRAND: NACHI; FOR MESCO CATHODE STRIPPING MACHINE | VALVE, MODULAR, P/N 100-89, OCY-G03-W-X-J51, FLOW REGULATOR, BRAND: NACHI; FOR MESCO CATHODE STRIPPING MACHINE | UT |  |  |  | EX | MESCO | P/N 100-89, OCY-G03-W-X-J51
STP_005 | Data Enrichment | rym | SYC1 |  | 2022-12-26 |  |  | PASAR_14456 | 057978 | PSR057978 | CONSUMABLES | B | V1 | 2240 | ERSA | OTHERS | VALVE, NON-RETURN, 3/4, BSP, P/N P100713, FOR SPARE PARTS OF CONCENTRATE PNEUMATIC CONVEYING; MFR: SCHENCK PROCESS | VALVE, NON-RETURN, 3/4, BSP, P/N P100713, FOR SPARE PARTS OF CONCENTRATE PNEUMATIC CONVEYING; MFR: SCHENCK PROCESS | PC |  |  |  | HB
STP_005 | Data Enrichment | rym | SYC1 |  | 2022-12-26 |  |  | PASAR_14457 | 020837 | PSR020837 | CONSUMABLES | C | PD | 2240 | ERSA | OTHERS | VALVE, NON-RETURN, P/N G412300, 6-7/8” 4-RING VALVE; FOR AIR COMPRESSOR, CLASSIFICATION: 9F, MODEL: WN112SF, STROKE: 9", LUBRICATION-FREE, SINGLE STAGE, MFR: ISHIKAWAJIMA-HARIMA HEAVY INDUSTRIES., LTD., JAPAN | VALVE, NON-RETURN, P/N G412300, 6-7/8” 4-RING VALVE; FOR AIR COMPRESSOR, CLASSIFICATION: 9F, MODEL: WN112SF, STROKE: 9", LUBRICATION-FREE, SINGLE STAGE, MFR: ISHIKAWAJIMA-HARIMA HEAVY INDUSTRIES., LTD., JAPAN | SE |  |  |  | EX |  |  | KOKUSAI COMMERCE CO., LTD.
STP_005 | Data Enrichment | rym | SYC1 |  | 2022-12-26 |  |  | PASAR_14458 | 036134 | PSR036134 | CONSUMABLES | C | PD | 2240 | ERSA | OTHERS | VALVE, NON-RETURN, V5.2.02, DN50, PN40; POSITION NO.: 45, REFERENCE DRAWING NO.: 6028210; FOR STEAM TRAP UNIT ASSEMBLY, STEAM DRYER, MFR: KUMERA | VALVE, NON-RETURN, V5.2.02, DN50, PN40; POSITION NO.: 45, REFERENCE DRAWING NO.: 6028210; FOR STEAM TRAP UNIT ASSEMBLY, STEAM DRYER, MFR: KUMERA | PC |  |  |  | EX
STP_005 | Data Enrichment | rym | SYC1 |  | 2022-12-26 |  |  | PASAR_14459 | 036132 | PSR036132 | CONSUMABLES | B | PD | 2240 | ERSA | OTHERS | VALVE, NON-RETURN, V5.2.03, DN50, PN40; POSITION NO.: 44, REFERENCE DRAWING NO.: 6028210; FOR STEAM TRAP UNIT ASSEMBLY, STEAM DRYER, MFR: KUMERA | VALVE, NON-RETURN, V5.2.03, DN50, PN40; POSITION NO.: 44, REFERENCE DRAWING NO.: 6028210; FOR STEAM TRAP UNIT ASSEMBLY, STEAM DRYER, MFR: KUMERA | PC |  |  |  | EX
STP_005 | Data Enrichment | rym | SYC1 |  | 2022-12-26 |  |  | PASAR_14460 | 035762 | PSR035762 | CONSUMABLES | C | PD | 2240 | ERSA | OTHERS | VALVE, NON-RETURN, VT2-V006, OUTOTEC MATERIAL NO.: N048061927; REFERENCE DRAWING NO.: 636/220-P23-Q3-026; FOR COOLING AIR - GAS VALVE TRAIN, CONCENTRATE BURNER, MFR: OUTOTEC | VALVE, NON-RETURN, VT2-V006, OUTOTEC MATERIAL NO.: N048061927; REFERENCE DRAWING NO.: 636/220-P23-Q3-026; FOR COOLING AIR - GAS VALVE TRAIN, CONCENTRATE BURNER, MFR: OUTOTEC | PC |  |  |  | EX
STP_005 | Data Enrichment | rym | SYC1 |  | 2022-12-26 |  |  | PASAR_14461 | 943963 | PSR943963 | CRITICAL | B | PD | 2240 | ERSA | OTHERS | VALVE, NRV, 1/2", P/N: AKM4000-F03-A, ITEM #15, FOR SCHENCK PNEUMATIC PANEL K60825411; MFR: SCHENCK | VALVE, NRV, 1/2", P/N: AKM4000-F03-A, ITEM #15, FOR SCHENCK PNEUMATIC PANEL K60825411; MFR: SCHENCK | PC |  |  |  | EX
STP_005 | Data Enrichment | rym | SYC1 |  | 2022-12-26 |  |  | PASAR_14462 | 051881 | PSR051881 | CONSUMABLES | C | PD | 2240 | ERSA | OTHERS | VALVE, OIL STOP, P/N 39318217, FOR INGERSOLL RAND COMPRESSOR, SCREW-TYPE, AIR COOLED, MODEL: SSR-HPE350-2S, S/N: EE4275U17172 | VALVE, OIL STOP, P/N 39318217, FOR INGERSOLL RAND COMPRESSOR, SCREW-TYPE, AIR COOLED, MODEL: SSR-HPE350-2S, S/N: EE4275U17172 | PC | 39318217 | 0003000400 | INGERSOLL RAND | EX
STP_005 | Data Enrichment | rym | SYC1 |  | 2022-12-26 |  |  | PASAR_14463 | 030367 | PSR030367 | CONSUMABLES | C | PD | 2240 | ERSA | OTHERS | VALVE, ONE-WAY, HYDRAULIC CONTROL, P/N 0111043994, WITH 4 BOLTS, SPARE CODE: A0511.1.5, DRAWING NO.: CN0536DD0510WD1-7; FOR FRAME FILTER PRESS, FILTER AREA:150 m2, No. OF FILTER PLATES, N:28; Filter Chamber Vo., V: 3.0 m3; | VALVE, ONE-WAY, HYDRAULIC CONTROL, P/N 0111043994, WITH 4 BOLTS, SPARE CODE: A0511.1.5, DRAWING NO.: CN0536DD0510WD1-7; FOR FRAME FILTER PRESS, FILTER AREA:150 m2, No. OF FILTER PLATES, N:28; Filter Chamber Vo., V: 3.0 m3; MFR: JINGJIN ENVIRONMENTAL PROTECTION INC. | PC |  |  |  | EX
STP_005 | Data Enrichment | rym | SYC1 |  | 2022-12-26 |  |  | PASAR_14464 | 030371 | PSR030371 | CONSUMABLES | C | PD | 2240 | ERSA | OTHERS | VALVE, ONE-WAY, P/N SV10P1-40B, SPARE CODE: A0511.1.9, S/N 0111055462, DRAWING NO.: CN0536DD0510WD1-7; FOR FRAME FILTER PRESS, FILTER AREA:150 m2, No. OF FILTER PLATES, N:28; Filter Chamber Vo., | VALVE, ONE-WAY, P/N SV10P1-40B, SPARE CODE: A0511.1.9, S/N 0111055462, DRAWING NO.: CN0536DD0510WD1-7; FOR FRAME FILTER PRESS, FILTER AREA:150 m2, No. OF FILTER PLATES, N:28; Filter Chamber Vo., V: 3.0 m3; MFR: HUADE HYDRAULICS | PC |  |  |  | EX
STP_005 | Data Enrichment | rym | SYC1 |  | 2022-12-26 |  |  | PASAR_14465 | 026555 | PSR026555 | CONSUMABLES | C | PD | 4200 | ERSA | OTHERS | VALVE, ONE-WAY, P/N Y401A-02-01, TYPE: RVP6/10, MODEL: ZHY 601B; FOR LABORATORY PRESS MACHINE, MFR: ZHONGHE | VALVE, ONE-WAY, P/N Y401A-02-01, TYPE: RVP6/10, MODEL: ZHY 601B; FOR LABORATORY PRESS MACHINE, MFR: ZHONGHE | PC |  |  |  | EX
STP_005 | Data Enrichment | rym | SYC1 |  | 2022-12-26 |  |  | PASAR_14466 | 032330 | PSR032330 | CONSUMABLES | C | PD | 2240 | ERSA | OTHERS | VALVE, OVERFLOW, P/N MCP-03-2-10; SPARE CODE: A0605.2.6, FOR TAILINGS THICKENER | VALVE, OVERFLOW, P/N MCP-03-2-10; SPARE CODE: A0605.2.6, FOR TAILINGS THICKENER | PC |  |  |  | EX
STP_005 | Data Enrichment | rym | SYC1 |  | 2022-12-26 |  |  | PASAR_14467 | 030897 | PSR030897 | CONSUMABLES | C | PD | 2240 | ERSA | OTHERS | PSRLT-11.92-MN-VALVE, OVER-FLOW, STACKED, P/N MBP-03-H-20, SPARE CODE: A0605.1.13 (OLD SPARE CODE: A0605.1.14); FOR CONCENTRATE THICKENER, NXZ-24, MFR: HUAIBEI ZHONGDE MINING MACHINERY CO.,LTD | VALVE, OVER-FLOW, STACKED, P/N MBP-03-H-20, SPARE CODE: A0605.1.13 (OLD SPARE CODE: A0605.1.14); FOR CONCENTRATE THICKENER, NXZ-24, MFR: HUAIBEI ZHONGDE MINING MACHINERY CO.,LTD | PC |  |  |  | EX |  |  | GENERAL EXPORTATION (H.K.) CO., LTD.
STP_005 | Data Enrichment | rym | SYC1 |  | 2022-12-26 |  |  | PASAR_14468 | 032172 | PSR032172 | CONSUMABLES | C | PD | 2240 | ERSA | OTHERS | PSRLT-11.92-MN-VALVE, OVERLAP, MODEL: MBA-03-13-20, SPARE CODE: A0605.2.6; FOR TAILINGS THICKENER | VALVE, OVERLAP, MODEL: MBA-03-13-20, SPARE CODE: A0605.2.6; FOR TAILINGS THICKENER | PC |  |  |  | EX |  |  | GENERAL EXPORTATION (H.K.) CO., LTD.
STP_005 | Data Enrichment | rym | SYC1 |  | 2022-12-26 |  |  | PASAR_14469 | 942177 | PSR942177 | CRITICAL | B | PD | 2240 | ERSA | OTHERS | VALVE, PINCH, MODEL: DPV-25, SIZE: DN 25, FLANGE: ANSI150#, PILOTPORT: PT1/4" WORKING PRESSURE: 5-9 KG/CM2, WEIGHT: APRROX. 10 KG, SOLENOID VALVE: YES, CLOSE/OPEN INDICATOR: YES, ITS534 (or EVQUIVALENT), DC 24V, MAKER: DAEHA TECHWIN | VALVE, PINCH, MODEL: DPV-25, SIZE: DN 25, FLANGE: ANSI150#, PILOTPORT: PT1/4" WORKING PRESSURE: 5-9 KG/CM2, WEIGHT: APRROX. 10 KG, SOLENOID VALVE: YES, CLOSE/OPEN INDICATOR: YES, ITS534 (or EVQUIVALENT), DC 24V, MAKER: DAEHA TECHWIN | UT |  |  |  | EX |  |  | P.T. CERNA CORPORATION
STP_005 | Data Enrichment | rym | SYC1 |  | 2022-12-26 |  |  | PASAR_14470 | 942178 | PSR942178 | CRITICAL | B | PD | 2240 | ERSA | OTHERS | VALVE, PINCH, MODEL: DPV-25, SIZE: DN 32, FLANGE: ANSI150#, PILOTPORT: PT1/4" WORKING PRESSURE: 5-9 KG/CM2, WEIGHT: APRROX. 10 KG, SOLENOID VALVE: YES, CLOSE/OPEN INDICATOR: YES, ITS534 (or EVQUIVALENT), DC 24V, MAKER: DAEHA TECHWIN | VALVE, PINCH, MODEL: DPV-25, SIZE: DN 32, FLANGE: ANSI150#, PILOTPORT: PT1/4" WORKING PRESSURE: 5-9 KG/CM2, WEIGHT: APRROX. 10 KG, SOLENOID VALVE: YES, CLOSE/OPEN INDICATOR: YES, ITS534 (or EVQUIVALENT), DC 24V, MAKER: DAEHA TECHWIN | UT |  |  |  | EX |  |  | P.T. CERNA CORPORATION
STP_005 | Data Enrichment | rym | SYC1 |  | 2022-12-26 |  |  | PASAR_14471 | 950410 | PSR950410 | CONSUMABLES | C | PD | 2240 | ERSA | OTHERS | VALVE, PINCH, MODEL: PPV150 POV, SIZE: DN 50, FLANGE, PRESSURE: CL150, PILOTPORT: PT1/4" WORKING PRESSURE: 5-9 KG/CM2, SOLENOID VALVE: YES, CLOSE/OPEN INDICATOR: YES, ITS534, DC 24V | VALVE, PINCH, MODEL: PPV150 POV, SIZE: DN 50, FLANGE, PRESSURE: CL150, PILOTPORT: PT1/4" WORKING PRESSURE: 5-9 KG/CM2, SOLENOID VALVE: YES, CLOSE/OPEN INDICATOR: YES, ITS534, DC 24V | UT |  |  |  | EX
STP_005 | Data Enrichment | rym | SYC1 |  | 2022-12-26 |  |  | PASAR_14472 | 043321 | PSR043321 | CONSUMABLES | C | PD | 2240 | ERSA | OTHERS | VALVE, PINCH, SIZE: DN100, DESIGN CONDITIONS: TEMPERATURE: 60 DEG. C., PRESSURE: 1000 KPA, TEST PRESSURE: 1500 KPA, MATERIAL: BODY - DUCTILE IRON / CARBON STEEL, SEAL / SLEEVE / STEM / SHAFT - BUTYL / NATURAL RUBBER | VALVE, PINCH, SIZE: DN100, DESIGN CONDITIONS: TEMPERATURE: 60 DEG. C., PRESSURE: 1000 KPA, TEST PRESSURE: 1500 KPA, MATERIAL: BODY - DUCTILE IRON / CARBON STEEL, SEAL / SLEEVE / STEM / SHAFT - BUTYL / NATURAL RUBBER | UT |  |  |  | EX |  |  | ZENITH UNITED ELECTRIC CORPORATION
STP_005 | Data Enrichment | rym | SYC1 |  | 2022-12-26 |  |  | PASAR_14473 | 035635 | PSR035635 | CRITICAL | B | PD | 2240 | ERSA | OTHERS | VALVE, PNEUMATIC PINCH, P/N GJ841X-6L, DN100, FLANGE TO FLANGE CONNECTION, FLOW DIRECTION: ONE-WAY, PRESSURE: 0.6 Mpa, TEMP. 80 °C, FLANGE FACE TO FACE DISTANCE: 270 mm, BCD: 185 mm, NO. OF HOLE: 8, BHD: 18 mm, SPARE CODE: A0607.1.17 | VALVE, PNEUMATIC PINCH, P/N GJ841X-6L, DN100, FLANGE TO FLANGE CONNECTION, FLOW DIRECTION: ONE-WAY, PRESSURE: 0.6 Mpa, TEMP. 80 °C, FLANGE FACE TO FACE DISTANCE: 270 mm, BCD: 185 mm, NO. OF HOLE: 8, BHD: 18 mm, SPARE CODE: A0607.1.17 ; FOR TAILING FILTER, CC-0607-MP-02A-E | AY |  |  |  | EX
STP_005 | Data Enrichment | rym | SYC1 |  | 2022-12-26 |  |  | PASAR_14474 | 028322 | PSR028322 | CONSUMABLES | C | PD | 2240 | ERSA | OTHERS | VALVE, PNEUMATIC, 3/2 WAY, 24 VDC, P/N R412007263, OUTOTEC MATERIAL NO.: 599227, POSITION NO.: 4, REFERENCE DRAWING NO.: 10482410; FOR PNEUMATIC CIRCUIT DIAGRAM FOR MOULD DRESSING 1, MFR: BOSCH REXROTH | VALVE, PNEUMATIC, 3/2 WAY, 24 VDC, P/N R412007263, OUTOTEC MATERIAL NO.: 599227, POSITION NO.: 4, REFERENCE DRAWING NO.: 10482410; FOR PNEUMATIC CIRCUIT DIAGRAM FOR MOULD DRESSING 1, MFR: BOSCH REXROTH | PC |  |  |  | EX
STP_005 | Data Enrichment | rym | SYC1 |  | 2022-12-26 |  |  | PASAR_14475 | 035210 | PSR035210 | CONSUMABLES | B | PD | 2240 | ERSA | OTHERS | VALVE, PNEUMATIC, P/N AR2000A, TYPE: SINGLE JOINT, RANGE: 0.05~0.85 Mpa, COMPLETE SET WITH PRESSURE GAUGE: 0~1.0 Mpa, SPARE CODE: A0607.1.38 (OLD SPARE CODE: A0607.1.8), DRAWING NO.: CN0536DD0607MP1-4; FOR TAILINGS FILTERS, P60/15-C, | VALVE, PNEUMATIC, P/N AR2000A, TYPE: SINGLE JOINT, RANGE: 0.05~0.85 Mpa, COMPLETE SET WITH PRESSURE GAUGE: 0~1.0 Mpa, SPARE CODE: A0607.1.38 (OLD SPARE CODE: A0607.1.8), DRAWING NO.: CN0536DD0607MP1-4; FOR TAILINGS FILTERS, P60/15-C, MFR: SDPC | SE |  |  |  | EX
STP_005 | Data Enrichment | rym | SYC1 |  | 2022-12-26 |  |  | PASAR_14476 | 361444 | PSR361444 | CONSUMABLES | C | PD | 2240 | ERSA | OTHERS | VALVE, POP-UP, P/N 03699, 4 WITH EXTERNAL SLEEVE; URETHANE-COATED; FOR CONTRACTOR SERIES BLAST MACHINE MODEL 2452; MFR: CLEMCO INDUSTRIES CORP., U.S.A. | VALVE, POP-UP, P/N 03699, 4 WITH EXTERNAL SLEEVE; URETHANE-COATED; FOR CONTRACTOR SERIES BLAST MACHINE MODEL 2452; MFR: CLEMCO INDUSTRIES CORP., U.S.A. | PC |  |  |  | EX
STP_005 | Data Enrichment | rym | SYC1 |  | 2022-12-26 |  |  | PASAR_14477 | 101505 | PSR101505 | CONSUMABLES | C | PD | 2240 | ERSA | OTHERS | VALVE, PRESSURE COMPENSATED, P/N 100-98, JHK-03080, BRAND: NACHI; FOR MESCO CATHODE STRIPPING MACHINE | VALVE, PRESSURE COMPENSATED, P/N 100-98, JHK-03080, BRAND: NACHI; FOR MESCO CATHODE STRIPPING MACHINE | UT |  |  |  | EX | MESCO | P/N 100-98, JHK-03080 | MESCO, INC.
STP_005 | Data Enrichment | rym | SYC1 |  | 2022-12-26 |  |  | PASAR_14478 | 044833 | PSR044833 | CRITICAL | B | V1 | 2240 | ERSA | OTHERS | VALVE, PRESSURE CONTROL, SIZE & TYPE: NPS 8 EWT, BODY STYLE: GLOBE, DESIGN TEMP.: 225 DEG. C., END CONNECTION/IN/OUT: 8 CL300/RF FIg/RF Flg, MATERIAL: WCC STEEL, PORTS: 1, FLOW DIRECTION: UP, TRIM NUMBER: 301G, CAGE MATERIAL: CB7Cu-1 SST | VALVE, PRESSURE CONTROL, SIZE & TYPE: NPS 8 EWT, BODY STYLE: GLOBE, DESIGN TEMP.: 225 DEG. C., END CONNECTION/IN/OUT: 8 CL300/RF FIg/RF Flg, MATERIAL: WCC STEEL, PORTS: 1, FLOW DIRECTION: UP, TRIM NUMBER: 301G, CAGE MATERIAL: CB7Cu-1 SST, SEAT RING MATERIAL: S41600 SST, VALVE PLUG MATERIAL: S41600 SST, GUIDING: CAGE, BALANCE: BALANCED, SHUTOFF CLASS: ANSI CL IV, PORT SIZE: 7 INCH, CHARACTERISTIC: WHISPER III (LINEAR), STEM MATERIAL: S31600 SST, STEM SIZE: 1 INCH, BONNET: PLAIN, BOSS SIZE: 5, PACKING: SINGLE PTFE, ACCESS: NO, NO, BOLT,BONNET: SA-193-B7 STUDS/2H NUTS NCF2, PACK FLG/BLTG: SST PKG FLG, SST STUDS & NUTS, ACTUATOR: SPRING & DIAPHRAGM, TYPE/SIZE: 667-4/87, TRAVEL: 3 INCH, SUPPLY TO ACTUATOR: 0~33 PSIG, BENCH SET: 14~26 PSI, PUSH DOWN TO: PDTC, FAILS VALVE: LAST POSITION, HANDHWEEL: NONE, MAKER: FISHER, POSITIONER: DVC6200 HART COMMUNICATING HC, INPUT SIGNAL: 4 ~ 20mA DC, ACCESS: 67CFR FILTER/REGULATOR, GAUGES: 0-60 PSIG/04 BAR, ACTION: DIRECT, CERTIFICATION: INTRINSIC SAFE, ATEX, PROCESS FLUID: STEAM, SHUT-OFF DROP: 23 BAR | UT |  |  |  | HB
STP_005 | Data Enrichment | rym | SYC1 |  | 2022-12-26 |  |  | PASAR_14479 | 527342 | PSR527342 | CONSUMABLES | C | PD | 2240 | ERSA | OTHERS | VALVE, PRESSURE REDUCING, CAST IRON, 40 MM X 10K-RF, PRESSURE RANGE: 0-10 KG/CM2, RAISED FACE, FLANGE TYPE DRILLED TO JIS STANDARD | VALVE, PRESSURE REDUCING, CAST IRON, 40 MM X 10K-RF, PRESSURE RANGE: 0-10 KG/CM2, RAISED FACE, FLANGE TYPE DRILLED TO JIS STANDARD | PC |  |  |  | EX
STP_005 | Data Enrichment | rym | SYC1 |  | 2022-12-26 |  |  | PASAR_14480 | 465972 | PSR465972 | CONSUMABLES | C | PD | 2240 | ERSA | OTHERS | VALVE, PRESSURE REDUCING, SCS13, 65 MM X 20K-RF, PRESSURE RANGE: 0-20 KG/CM2, RAISED FACE, FLANGE TYPE DRILLED TO JIS STANDARD | VALVE, PRESSURE REDUCING, SCS13, 65 MM X 20K-RF, PRESSURE RANGE: 0-20 KG/CM2, RAISED FACE, FLANGE TYPE DRILLED TO JIS STANDARD | PC |  |  |  | EX
STP_005 | Data Enrichment | rym | SYC1 |  | 2022-12-26 |  |  | PASAR_14481 | 059938 | PSR059938 | CONSUMABLES | C | PD | 2240 | ERSA | OTHERS | VALVE, PRESSURE RELIEF, CODE NO. 1764020, MODEL DGMC-5-PT-GH-10, MFR: SPERRY VICKERS | VALVE, PRESSURE RELIEF, CODE NO. 1764020, MODEL DGMC-5-PT-GH-10, MFR: SPERRY VICKERS | PC |  |  |  | EX
STP_005 | Data Enrichment | rym | SYC1 |  | 2022-12-26 |  |  | PASAR_14482 | 937616 | PSR937616 | CRITICAL | B | PD | 2240 | ERSA | OTHERS | VALVE, PRESSURE RELIEF, MODEL: DBDS6K1X/316, MFR: REXROTH | VALVE, PRESSURE RELIEF, MODEL: DBDS6K1X/316, MFR: REXROTH | PC |  |  |  | EX
STP_005 | Data Enrichment | rym | SYC1 |  | 2022-12-26 |  |  | PASAR_14483 | 054927 | PSR054927 | CONSUMABLES | C | PD | 2240 | ERSA | OTHERS | VALVE, PRESSURE RELIEF, P/N 10 OF MSFR200 REFERENCE DRAWING, FOR ROOTS BLOWER TYPE: SWR-200, AIR FLOW: 46.67 Nm3/min, PRESSURE: 110KPa, SPEED: 1310 RPM, MFR: XI'AN CASVENT BLOWER CO., LTD. | VALVE, PRESSURE RELIEF, P/N 10 OF MSFR200 REFERENCE DRAWING, FOR ROOTS BLOWER TYPE: SWR-200, AIR FLOW: 46.67 Nm3/min, PRESSURE: 110KPa, SPEED: 1310 RPM, MFR: XI'AN CASVENT BLOWER CO., LTD. | PC |  |  |  | EX |  |  | GENERAL EXPORTATION (H.K.) CO., LTD.
STP_005 | Data Enrichment | rym | SYC1 |  | 2022-12-26 |  |  | PASAR_14484 | 045746 | PSR045746 | CONSUMABLES | C | PD | 2240 | ERSA | OTHERS | VALVE, PRESSURE RELIEF, SUS 304, 1'' NB, POPPING AT 10 BARS, FLANGED CONNECTED CONFORM TO JIS B2220 10K, SHAFT TESTED AT 15 BARS | VALVE, PRESSURE RELIEF, SUS 304, 1'' NB, POPPING AT 10 BARS, FLANGED CONNECTED CONFORM TO JIS B2220 10K, SHAFT TESTED AT 15 BARS | PC |  |  |  | EX |  |  | TYVAL INDUSTRIAL SUPPLY CORP.
STP_005 | Data Enrichment | rym | SYC1 |  | 2022-12-26 |  |  | PASAR_14485 | 051623 | PSR051623 | CONSUMABLES | C | PD | 2240 | ERSA | OTHERS | VALVE, PRESSURE, RELIEF, P/N A21927, FOR PNEUMATIC CIRCUIT LINE OF PNEUMATIC CONVEYING; MFR: SCHENCK PROCESS | VALVE, PRESSURE, RELIEF, P/N A21927, FOR PNEUMATIC CIRCUIT LINE OF PNEUMATIC CONVEYING; MFR: SCHENCK PROCESS | PC |  |  |  | EX
STP_005 | Data Enrichment | rym | SYC1 |  | 2022-12-26 |  |  | PASAR_14486 | 051602 | PSR051602 | CONSUMABLES | B | PD | 2240 | ERSA | OTHERS | VALVE, PRESSURE, RELIEF, P/N A22153, FOR PNEUMATIC CIRCUIT LINE OF PNEUMATIC CONVEYING; MFR: SCHENCK PROCESS | VALVE, PRESSURE, RELIEF, P/N A22153, FOR PNEUMATIC CIRCUIT LINE OF PNEUMATIC CONVEYING; MFR: SCHENCK PROCESS | PC |  |  |  | EX
STP_005 | Data Enrichment | rym | SYC1 |  | 2022-12-26 |  |  | PASAR_14487 | 937617 | PSR937617 | CRITICAL | B | PD | 2240 | ERSA | OTHERS | VALVE, PROPORTIONAL, MODEL: 4WREE10E75-2X/G24K31/A1V, MFR: REXROTH | VALVE, PROPORTIONAL, MODEL: 4WREE10E75-2X/G24K31/A1V, MFR: REXROTH | PC |  |  |  | EX
STP_005 | Data Enrichment | rym | SYC1 |  | 2022-12-26 |  |  | PASAR_14488 | 101498 | PSR101498 | CONSUMABLES | C | PD | 2240 | ERSA | OTHERS | VALVE, PROPORTIONAL, P/N 100-80, DSS-GO3-C6S80-A-12, ELECTRO-HYDRAULIC, BRAND: NACHI; FOR MESCO CATHODE STRIPPING MACHINE | VALVE, PROPORTIONAL, P/N 100-80, DSS-GO3-C6S80-A-12, ELECTRO-HYDRAULIC, BRAND: NACHI; FOR MESCO CATHODE STRIPPING MACHINE | UT |  |  |  | EX | MESCO | P/N 100-80, DSS-GO3-C6S80-A-12 | MESCO, INC.
STP_005 | Data Enrichment | rym | SYC1 |  | 2022-12-26 |  |  | PASAR_14489 | 021501 | PSR021501 | CONSUMABLES | C | PD | 2240 | ERSA | OTHERS | VALVE, PUMP, P/N 042-00128-92, PUMP TYPE: APN-085; FOR SO2 ANALYZER, MFR: SHIMADZU CORPORATION | VALVE, PUMP, P/N 042-00128-92, PUMP TYPE: APN-085; FOR SO2 ANALYZER, MFR: SHIMADZU CORPORATION | PC |  |  |  | EX
STP_005 | Data Enrichment | rym | SYC1 |  | 2022-12-26 |  |  | PASAR_14490 | 101507 | PSR101507 | CONSUMABLES | C | PD | 2240 | ERSA | OTHERS | VALVE, REDUCING, P/N 100-95, OGH-G03-A1-J51, BRAND: NACHI; FOR MESCO CATHODE STRIPPING MACHINE | VALVE, REDUCING, P/N 100-95, OGH-G03-A1-J51, BRAND: NACHI; FOR MESCO CATHODE STRIPPING MACHINE | UT |  |  |  | EX | MESCO | P/N 100-95, OGH-G03-A1-J51
STP_005 | Data Enrichment | rym | SYC1 |  | 2022-12-26 |  |  | PASAR_14491 | 037582 | PSR037582 | CONSUMABLES | C | PD | 2240 | ERSA | OTHERS | VALVE, REGULATING, LINE, STAF DN32, PN25, TA52182-32; POSITION NO.: 8, REFERENCE DRAWING NO.: 128332; FOR GREASE AND WATER PIPING, 2-STAGE ROLL CRUSHER, MFR: KUMERA | VALVE, REGULATING, LINE, STAF DN32, PN25, TA52182-32; POSITION NO.: 8, REFERENCE DRAWING NO.: 128332; FOR GREASE AND WATER PIPING, 2-STAGE ROLL CRUSHER, MFR: KUMERA | PC |  |  |  | EX
STP_005 | Data Enrichment | rym | SYC1 |  | 2022-12-26 |  |  | PASAR_14492 | 032076 | PSR032076 | CONSUMABLES | B | PD | 2240 | ERSA | OTHER | VALVE, RELEASE, 150 NOMINAL DIAMETER, BOLT HOLE: 6, MATERIAL: CASTING IRON, SPARE CODE: A0302.1.8, FOR BEINJING CONCENTRATE PNUEMATIC CONVEYING DEVICE | VALVE, RELEASE, 150 NOMINAL DIAMETER, BOLT HOLE: 6, MATERIAL: CASTING IRON, SPARE CODE: A0302.1.8, FOR BEINJING CONCENTRATE PNUEMATIC CONVEYING DEVICE | PC |  |  |  | EX
STP_005 | Data Enrichment | rym | SYC1 |  | 2022-12-26 |  |  | PASAR_14493 | 053485 | PSR053485 | CONSUMABLES | C | PD | 2240 | ERSA | OTHERS | VALVE, RELIEF, GREASE, 1/8'' BSP, 25 PSI, P/N 0034-0016, FOR LM5, MFR: FLSMIDTH | VALVE, RELIEF, GREASE, 1/8'' BSP, 25 PSI, P/N 0034-0016, FOR LM5, MFR: FLSMIDTH | PC |  |  |  | EX
STP_005 | Data Enrichment | rym | SYC1 |  | 2022-12-26 |  |  | PASAR_14494 | 034878 | PSR034878 | CONSUMABLES | C | PD | 2240 | ERSA | OTHERS | VALVE, RELIEF, LOW-PRESSURE, P/N AQF-E50/0.8, DN50, 0.8Mpa, HANDWHEEL TYPE, SPARE CODE: C0604.3.69 / C0604.4.32, DRAWING NO: CN0536DD0604MP1-4; FOR WET SAG MILL, Ø5.5 X 5.5m, MFR: CITIC HEAVY MACHINERY CO. | VALVE, RELIEF, LOW-PRESSURE, P/N AQF-E50/0.8, DN50, 0.8Mpa, HANDWHEEL TYPE, SPARE CODE: C0604.3.69 / C0604.4.32, DRAWING NO: CN0536DD0604MP1-4; FOR WET SAG MILL, Ø5.5 X 5.5m, MFR: CITIC HEAVY MACHINERY CO. | PC |  |  |  | EX
STP_005 | Data Enrichment | rym | SYC1 |  | 2022-12-26 |  |  | PASAR_14495 | 023440 | PSR023440 | CONSUMABLES | B | PD | 2240 | ERSA | OTHERS | VALVE, RELIEF, P/N 16-004-011, MINIATURE BRASS BODY TANK, 1/4 PORT SIZE, RELIEF PRESSURE ADJUSTMENT RANGE: 5~10.4 BARS, BRAND: NORGREN PTE. LTD | VALVE, RELIEF, P/N 16-004-011, MINIATURE BRASS BODY TANK, 1/4 PORT SIZE, RELIEF PRESSURE ADJUSTMENT RANGE: 5~10.4 BARS, BRAND: NORGREN PTE. LTD | PC | 16-004-011 | 0003000325 | NORGREN CO C A | EX |  |  | AIR-RICH INDUSTRIAL SYSTEMS, INC.
STP_005 | Data Enrichment | rym | SYC1 |  | 2022-12-26 |  |  | PASAR_14496 | 025597 | PSR025597 | CONSUMABLES | C | PD | 4200 | ERSA | OTHERS | VALVE, RELIEF, P/N Y401A-02-03, TYPE: DBDS6K10B/315, MODEL: ZHY 601B; FOR LABORATORY PRESS MACHINE, BRAND: ZHONGHE | VALVE, RELIEF, P/N Y401A-02-03, TYPE: DBDS6K10B/315, MODEL: ZHY 601B; FOR LABORATORY PRESS MACHINE, BRAND: ZHONGHE | PC |  |  |  | EX |  |  | GENERAL EXPORTATION (H.K.) CO., LTD.
STP_005 | Data Enrichment | rym | SYC1 |  | 2022-12-26 |  |  | PASAR_14497 | 572016 | PSR572016 | CONSUMABLES | C | PD | 2240 | ERSA | OTHERS | VALVE, RELIEF, PRESSURE REDUCING, FORGED STEEL, 50 MM X 16-RF, 0~16 KG/CM2 RANGE, RAISED FACE, FLANGE TYPE DRILLED TO JIS STANDARD, STEAM APPLICATION, 200°C MAXIMUM | VALVE, RELIEF, PRESSURE REDUCING, FORGED STEEL, 50 MM X 16-RF, 0~16 KG/CM2 RANGE, RAISED FACE, FLANGE TYPE DRILLED TO JIS STANDARD, STEAM APPLICATION, 200°C MAXIMUM | PC |  |  |  | EX
STP_005 | Data Enrichment | rym | SYC1 |  | 2022-12-26 |  |  | PASAR_14498 | 030898 | PSR030898 | CONSUMABLES | B | V1 | 2240 | ERSA | OTHERS | VALVE, RELIEF-PRESSURE, PILOT-OPERATED, P/N BG-06-32, WITH ACCESSORIES, SPARE CODE: A0605.1.15, DRAWING NO.: CN0536DD0604MP1-4; FOR CONCENTRATE THICKENER, NXZ-24, MFR: YUKEN HYDRAULICS | VALVE, RELIEF-PRESSURE, PILOT-OPERATED, P/N BG-06-32, WITH ACCESSORIES, SPARE CODE: A0605.1.15, DRAWING NO.: CN0536DD0604MP1-4; FOR CONCENTRATE THICKENER, NXZ-24, MFR: YUKEN HYDRAULICS | PC |  |  |  | HB |  |  | GENERAL EXPORTATION (H.K.) CO., LTD.
STP_005 | Data Enrichment | rym | SYC1 |  | 2022-12-26 |  |  | PASAR_14499 | 202228 | PSR202228 | CONSUMABLES | A | PD | 2240 | ERSA | OTHERS | VALVE, RIM GROUP, P/N 2D-2511, CATERPILLAR WHEEL LOADER MODEL 950H WITH ENGINE MODEL C7 | VALVE, RIM GROUP, P/N 2D-2511, CATERPILLAR WHEEL LOADER MODEL 950H WITH ENGINE MODEL C7 | PC | 2D-2511 | 0003000003 | CATERPILLAR | EX
STP_005 | Data Enrichment | rym | SYC1 |  | 2022-12-26 |  |  | PASAR_14500 | 037847 | PSR037847 | CONSUMABLES | B | PD | 2240 | ERSA | OTHERS | VALVE, ROTARY, 300 MM ROTARY VALVE, OPEN ROTOR, DIRECT DRIVE 0.75 KW MOTOR AND GEAR BOX,SPEED:28 RPM,CAPACITY: 33.4 CUBIC METER PER HOUR, MFR: ANVAL | VALVE, ROTARY, 300 MM ROTARY VALVE, OPEN ROTOR, DIRECT DRIVE 0.75 KW MOTOR AND GEAR BOX,SPEED:28 RPM,CAPACITY: 33.4 CUBIC METER PER HOUR, MFR: ANVAL | SE |  |  |  | EX
STP_005 | Data Enrichment | rym | SYC1 |  | 2022-12-26 |  |  | PASAR_14501 | 043402 | PSR043402 | CONSUMABLES | B | V1 | 2240 | ERSA | OTHERS | VALVE, ROTARY, MODEL: RH300DNWA14, 300 MM SQUARE ROTARY VALVE, CLOSED ROTOR, DIRECT DRIVE VALVE, CAST IRON, AIR PURGE, STAINLESS STEEL, DIRECT DRIVE, 0.75 KW MOTOR AND GEARBOX, 14 RPM, 23 4M3/HR. | VALVE, ROTARY, MODEL: RH300DNWA14, 300 MM SQUARE ROTARY VALVE, CLOSED ROTOR, DIRECT DRIVE VALVE, CAST IRON, AIR PURGE, STAINLESS STEEL, DIRECT DRIVE, 0.75 KW MOTOR AND GEARBOX, 14 RPM, 23 4M3/HR. | AY |  |  |  | HB |  |  | PROFEX INTERNATIONAL
STP_005 | Data Enrichment | rym | SYC1 |  | 2022-12-26 |  |  | PASAR_14502 | 034876 | PSR034876 | CONSUMABLES | C | PD | 2240 | ERSA | OTHERS | VALVE, SAFETY, HIGH PRESSURE, P/N DB10-2-50B/200, SPARE CODE: C0604.5.46, DRAWING NO: CN0536DD0604MP1-4; FOR REGRIND MILL, Ø3.2 X 5.4m, MFR: CITIC HEAVY MACHINERY CO. | VALVE, SAFETY, HIGH PRESSURE, P/N DB10-2-50B/200, SPARE CODE: C0604.5.46, DRAWING NO: CN0536DD0604MP1-4; FOR REGRIND MILL, Ø3.2 X 5.4m, MFR: CITIC HEAVY MACHINERY CO. | SE |  |  |  | EX
STP_005 | Data Enrichment | rym | SYC1 |  | 2022-12-26 |  |  | PASAR_14503 | 034874 | PSR034874 | CONSUMABLES | C | PD | 2240 | ERSA | OTHERS | VALVE, SAFETY, HIGH-PRESSURE, P/N DB201-5X/20, SPARE CODE: C0604.3.68, DRAWING NO: CN0536DD0604MP1-4; FOR WET SAG MILL, Ø5.5 X 5.5m, MFR: CITIC HEAVY MACHINERY CO. | VALVE, SAFETY, HIGH-PRESSURE, P/N DB201-5X/20, SPARE CODE: C0604.3.68, DRAWING NO: CN0536DD0604MP1-4; FOR WET SAG MILL, Ø5.5 X 5.5m, MFR: CITIC HEAVY MACHINERY CO. | SE |  |  |  | EX
STP_005 | Data Enrichment | rym | SYC1 |  | 2022-12-26 |  |  | PASAR_14504 | 034879 | PSR034879 | CONSUMABLES | C | PD | 2240 | ERSA | OTHERS | VALVE, SAFETY, LOW-PRESSURE, P/N AF(AQF)-E32/0.8, SPARE CODE: C0604.5.47, DRAWING NO: CN0536DD0604MP1-4; FOR REGRIND MILL, Ø3.2 X 5.4m, MFR: CITIC HEAVY MACHINERY CO. | VALVE, SAFETY, LOW-PRESSURE, P/N AF(AQF)-E32/0.8, SPARE CODE: C0604.5.47, DRAWING NO: CN0536DD0604MP1-4; FOR REGRIND MILL, Ø3.2 X 5.4m, MFR: CITIC HEAVY MACHINERY CO. | SE |  |  |  | EX
STP_005 | Data Enrichment | rym | SYC1 |  | 2022-12-26 |  |  | PASAR_14505 | 034877 | PSR034877 | CONSUMABLES | C | PD | 2240 | ERSA | OTHERS | VALVE, SAFETY, LOW-PRESSURE, P/N AF(AQF)-E50/0.8, SPARE CODE: C0604.3.69, DRAWING NO: CN0536DD0604MP1-4; FOR WET SAG MILL, Ø5.5 X 5.5m, MFR: CITIC HEAVY MACHINERY CO. | VALVE, SAFETY, LOW-PRESSURE, P/N AF(AQF)-E50/0.8, SPARE CODE: C0604.3.69, DRAWING NO: CN0536DD0604MP1-4; FOR WET SAG MILL, Ø5.5 X 5.5m, MFR: CITIC HEAVY MACHINERY CO. | SE |  |  |  | EX
STP_005 | Data Enrichment | rym | SYC1 |  | 2022-12-26 |  |  | PASAR_14506 | 936309 | PSR936309 | CONSUMABLES | C | PD | 2240 | ERSA | OTHERS | VALVE, SAFETY, PRESSING STATION, TECHNICAL DATA: 7861 NS50 AV 11-16BAR 1.4436, PART NO.: 7660, MANUFACTURER: OUTOTEC, FOR 0509 LAROX FILTER PRESS | VALVE, SAFETY, PRESSING STATION, TECHNICAL DATA: 7861 NS50 AV 11-16BAR 1.4436, PART NO.: 7660, MANUFACTURER: OUTOTEC, FOR 0509 LAROX FILTER PRESS | PC | 7660 | 0003000030 | OUTOTEC | EX
STP_005 | Data Enrichment | rym | SYC1 |  | 2022-12-26 |  |  | PASAR_14507 | 030556 | PSR030556 | CONSUMABLES | C | PD | 3000 | ERSA | OTHERS | VALVE, SEAT, P/N V240N, O.D. 76 mm, I.D. 51 mm, WIDTH: 16 mm, MATERIAL: NEOPRENE, SPARE CODE: C0510.2.3, DRAWING NO.: CN0536DD0510WD1-6; FOR SEED CRYSTAL PUMP, E2SA1D119C TYPE PNEUMATIC DIAPHRAGM PUMP, | VALVE, SEAT, P/N V240N, O.D. 76 mm, I.D. 51 mm, WIDTH: 16 mm, MATERIAL: NEOPRENE, SPARE CODE: C0510.2.3, DRAWING NO.: CN0536DD0510WD1-6; FOR SEED CRYSTAL PUMP, E2SA1D119C TYPE PNEUMATIC DIAPHRAGM PUMP, Q:20m3/h, H:15m, MFR: SHENZHEN TAIYUQI CO. | PC |  |  |  | EX |  |  | CHINA NERIN ENGINEERING CO., LTD.
STP_005 | Data Enrichment | rym | SYC1 |  | 2022-12-26 |  |  | PASAR_14508 | 035763 | PSR035763 | CONSUMABLES | C | PD | 2240 | ERSA | OTHERS | VALVE, SHUT OFF, BALL, DN50, VT2-V007/009, OUTOTEC MATERIAL NO.: N048060363; REFERENCE DRAWING NO.: 636/220-P23-Q3-026; FOR COOLING AIR - GAS VALVE TRAIN, CONCENTRATE BURNER, MFR: OUTOTEC | VALVE, SHUT OFF, BALL, DN50, VT2-V007/009, OUTOTEC MATERIAL NO.: N048060363; REFERENCE DRAWING NO.: 636/220-P23-Q3-026; FOR COOLING AIR - GAS VALVE TRAIN, CONCENTRATE BURNER, MFR: OUTOTEC | PC |  |  |  | EX
STP_005 | Data Enrichment | rym | SYC1 |  | 2022-12-26 |  |  | PASAR_14509 | 035764 | PSR035764 | CONSUMABLES | C | PD | 2240 | ERSA | OTHERS | VALVE, SHUT OFF, BALL, DN50, VT2-V008, OUTOTEC MATERIAL NO.: N048060195; REFERENCE DRAWING NO.: 636/220-P23-Q3-026; FOR COOLING AIR - GAS VALVE TRAIN, CONCENTRATE BURNER, MFR: OUTOTEC | VALVE, SHUT OFF, BALL, DN50, VT2-V008, OUTOTEC MATERIAL NO.: N048060195; REFERENCE DRAWING NO.: 636/220-P23-Q3-026; FOR COOLING AIR - GAS VALVE TRAIN, CONCENTRATE BURNER, MFR: OUTOTEC | PC |  |  |  | EX
STP_005 | Data Enrichment | rym | SYC1 |  | 2022-12-26 |  |  | PASAR_14510 | 943962 | PSR943962 | CRITICAL | B | PD | 2240 | ERSA | OTHERS | VALVE, SHUT-OFF, 1/2", P/N: VHS40-F04B, ITEM #16, FOR SCHENCK PNEUMATIC PANEL K60825411; MFR: SCHENCK | VALVE, SHUT-OFF, 1/2", P/N: VHS40-F04B, ITEM #16, FOR SCHENCK PNEUMATIC PANEL K60825411; MFR: SCHENCK | PC |  |  |  | EX
STP_005 | Data Enrichment | rym | SYC1 |  | 2022-12-26 |  |  | PASAR_14511 | 037531 | PSR037531 | CONSUMABLES | C | PD | 2240 | ERSA | OTHERS | VALVE, SHUT-OFF, DN200, PN10, V9.1.4; POSITION NO.: 3, REFERENCE DRAWING NO.: 128313; FOR NITROGEN CONTROL UNIT, STEAM DRYER, MFR: KUMERA | VALVE, SHUT-OFF, DN200, PN10, V9.1.4; POSITION NO.: 3, REFERENCE DRAWING NO.: 128313; FOR NITROGEN CONTROL UNIT, STEAM DRYER, MFR: KUMERA | PC |  |  |  | EX
STP_005 | Data Enrichment | rym | SYC1 |  | 2022-12-26 |  |  | PASAR_14512 | 037456 | PSR037456 | CONSUMABLES | C | PD | 2240 | ERSA | OTHERS | VALVE, SHUT-OFF, DN25, PN40, DOCUMENT NO.: V4.1.11; POSITION NO.: 10, REFERENCE DRAWING NO.: 6027055; FOR PRESSURE CONTROL UNIT, MAIN ASSEMBLY, STEAM DRYER, MFR: KUMERA | VALVE, SHUT-OFF, DN25, PN40, DOCUMENT NO.: V4.1.11; POSITION NO.: 10, REFERENCE DRAWING NO.: 6027055; FOR PRESSURE CONTROL UNIT, MAIN ASSEMBLY, STEAM DRYER, MFR: KUMERA | PC |  |  |  | EX
STP_005 | Data Enrichment | rym | SYC1 |  | 2022-12-26 |  |  | PASAR_14513 | 037455 | PSR037455 | CONSUMABLES | C | PD | 2240 | ERSA | OTHERS | VALVE, SHUT-OFF, DN25, PN40, DOCUMENT NO.: V4.1.13; POSITION NO.: 9, REFERENCE DRAWING NO.: 6027055; FOR PRESSURE CONTROL UNIT, MAIN ASSEMBLY, STEAM DRYER, MFR: KUMERA | VALVE, SHUT-OFF, DN25, PN40, DOCUMENT NO.: V4.1.13; POSITION NO.: 9, REFERENCE DRAWING NO.: 6027055; FOR PRESSURE CONTROL UNIT, MAIN ASSEMBLY, STEAM DRYER, MFR: KUMERA | PC |  |  |  | EX
STP_005 | Data Enrichment | rym | SYC1 |  | 2022-12-26 |  |  | PASAR_14514 | 037454 | PSR037454 | CONSUMABLES | C | PD | 2240 | ERSA | OTHERS | VALVE, SHUT-OFF, DN25, PN40, DOCUMENT NO.: V4.3.1; POSITION NO.: 8, REFERENCE DRAWING NO.: 6027055; FOR PRESSURE CONTROL UNIT, MAIN ASSEMBLY, STEAM DRYER, MFR: KUMERA | VALVE, SHUT-OFF, DN25, PN40, DOCUMENT NO.: V4.3.1; POSITION NO.: 8, REFERENCE DRAWING NO.: 6027055; FOR PRESSURE CONTROL UNIT, MAIN ASSEMBLY, STEAM DRYER, MFR: KUMERA | PC |  |  |  | EX
STP_005 | Data Enrichment | rym | SYC1 |  | 2022-12-26 |  |  | PASAR_14515 | 037530 | PSR037530 | CONSUMABLES | C | PD | 2240 | ERSA | OTHERS | VALVE, SHUT-OFF, DN300, PN10, XV-9.1.1; POSITION NO.: 1, REFERENCE DRAWING NO.: 128313; FOR NITROGEN CONTROL UNIT, STEAM DRYER, MFR: KUMERA | VALVE, SHUT-OFF, DN300, PN10, XV-9.1.1; POSITION NO.: 1, REFERENCE DRAWING NO.: 128313; FOR NITROGEN CONTROL UNIT, STEAM DRYER, MFR: KUMERA | PC |  |  |  | EX
STP_005 | Data Enrichment | rym | SYC1 |  | 2022-12-26 |  |  | PASAR_14516 | 028154 | PSR028154 | CONSUMABLES | C | PD | 2240 | ERSA | OTHERS | VALVE, SHUT-OFF, G1/4, OUTOTEC MATERIAL NO.: 537601, POSITION NO.: 4, REFERENCE DRAWING NO.: 10482368; FOR MOULD TEMPERATURE MEASUREMENT SYSTEM 1, TWIN M18 ANODE CASTING, MFR: OUTOTEC | VALVE, SHUT-OFF, G1/4, OUTOTEC MATERIAL NO.: 537601, POSITION NO.: 4, REFERENCE DRAWING NO.: 10482368; FOR MOULD TEMPERATURE MEASUREMENT SYSTEM 1, TWIN M18 ANODE CASTING, MFR: OUTOTEC | PC |  |  |  | EX
STP_005 | Data Enrichment | rym | SYC1 |  | 2022-12-26 |  |  | PASAR_14517 | 036118 | PSR036118 | CONSUMABLES | C | PD | 2240 | ERSA | OTHERS | VALVE, SHUT-OFF, V5.1.04, DN25, PN40; POSITION NO.: 22, REFERENCE DRAWING NO.: 6028210; FOR STEAM TRAP UNIT ASSEMBLY, STEAM DRYER, MFR: KUMERA | VALVE, SHUT-OFF, V5.1.04, DN25, PN40; POSITION NO.: 22, REFERENCE DRAWING NO.: 6028210; FOR STEAM TRAP UNIT ASSEMBLY, STEAM DRYER, MFR: KUMERA | PC |  |  |  | EX |  |  | KUMERA CORPORATION
STP_005 | Data Enrichment | rym | SYC1 |  | 2022-12-26 |  |  | PASAR_14518 | 036124 | PSR036124 | CONSUMABLES | C | PD | 2240 | ERSA | OTHERS | VALVE, SHUT-OFF, V5.1.05, DN25, PN40; POSITION NO.: 37, REFERENCE DRAWING NO.: 6028210; FOR STEAM TRAP UNIT ASSEMBLY, STEAM DRYER, MFR: KUMERA | VALVE, SHUT-OFF, V5.1.05, DN25, PN40; POSITION NO.: 37, REFERENCE DRAWING NO.: 6028210; FOR STEAM TRAP UNIT ASSEMBLY, STEAM DRYER, MFR: KUMERA | PC |  |  |  | EX |  |  | KUMERA CORPORATION
STP_005 | Data Enrichment | rym | SYC1 |  | 2022-12-26 |  |  | PASAR_14519 | 036125 | PSR036125 | CONSUMABLES | C | PD | 2240 | ERSA | OTHERS | VALVE, SHUT-OFF, V5.1.06, DN25, PN40; POSITION NO.: 38, REFERENCE DRAWING NO.: 6028210; FOR STEAM TRAP UNIT ASSEMBLY, STEAM DRYER, MFR: KUMERA | VALVE, SHUT-OFF, V5.1.06, DN25, PN40; POSITION NO.: 38, REFERENCE DRAWING NO.: 6028210; FOR STEAM TRAP UNIT ASSEMBLY, STEAM DRYER, MFR: KUMERA | PC |  |  |  | EX |  |  | KUMERA CORPORATION
STP_005 | Data Enrichment | rym | SYC1 |  | 2022-12-26 |  |  | PASAR_14520 | 036121 | PSR036121 | CONSUMABLES | C | PD | 2240 | ERSA | OTHERS | VALVE, SHUT-OFF, V5.1.07, DN50, PN40; POSITION NO.: 34, REFERENCE DRAWING NO.: 6028210; FOR STEAM TRAP UNIT ASSEMBLY, STEAM DRYER, MFR: KUMERA | VALVE, SHUT-OFF, V5.1.07, DN50, PN40; POSITION NO.: 34, REFERENCE DRAWING NO.: 6028210; FOR STEAM TRAP UNIT ASSEMBLY, STEAM DRYER, MFR: KUMERA | PC |  |  |  | EX
STP_005 | Data Enrichment | rym | SYC1 |  | 2022-12-26 |  |  | PASAR_14521 | 036130 | PSR036130 | CONSUMABLES | C | PD | 2240 | ERSA | OTHERS | VALVE, SHUT-OFF, V5.1.07, DN50, PN40; POSITION NO.: 42, REFERENCE DRAWING NO.: 6028210; FOR STEAM TRAP UNIT ASSEMBLY, STEAM DRYER, MFR: KUMERA | VALVE, SHUT-OFF, V5.1.07, DN50, PN40; POSITION NO.: 42, REFERENCE DRAWING NO.: 6028210; FOR STEAM TRAP UNIT ASSEMBLY, STEAM DRYER, MFR: KUMERA | PC |  |  |  | EX
STP_005 | Data Enrichment | rym | SYC1 |  | 2022-12-26 |  |  | PASAR_14522 | 036126 | PSR036126 | CONSUMABLES | C | PD | 2240 | ERSA | OTHERS | VALVE, SHUT-OFF, V5.1.08, DN25, PN40; POSITION NO.: 39, REFERENCE DRAWING NO.: 6028210; FOR STEAM TRAP UNIT ASSEMBLY, STEAM DRYER, MFR: KUMERA | VALVE, SHUT-OFF, V5.1.08, DN25, PN40; POSITION NO.: 39, REFERENCE DRAWING NO.: 6028210; FOR STEAM TRAP UNIT ASSEMBLY, STEAM DRYER, MFR: KUMERA | PC |  |  |  | EX |  |  | KUMERA CORPORATION
STP_005 | Data Enrichment | rym | SYC1 |  | 2022-12-26 |  |  | PASAR_14523 | 036127 | PSR036127 | CONSUMABLES | C | PD | 2240 | ERSA | OTHERS | VALVE, SHUT-OFF, V5.2.07, DN25, PN40; POSITION NO.: 40, REFERENCE DRAWING NO.: 6028210; FOR STEAM TRAP UNIT ASSEMBLY, STEAM DRYER, MFR: KUMERA | VALVE, SHUT-OFF, V5.2.07, DN25, PN40; POSITION NO.: 40, REFERENCE DRAWING NO.: 6028210; FOR STEAM TRAP UNIT ASSEMBLY, STEAM DRYER, MFR: KUMERA | PC |  |  |  | EX |  |  | KUMERA CORPORATION
STP_005 | Data Enrichment | rym | SYC1 |  | 2022-12-26 |  |  | PASAR_14524 | 038294 | PSR038294 | CONSUMABLES | C | PD | 2240 | ERSA | OTHERS | VALVE, SHUT-OFF, V5.2.08, DN25, PN40; POSITION NO.: 20, REFERENCE DRAWING NO.: 6028210; FOR STEAM TRAP UNIT ASSEMBLY, STEAM DRYER, MFR: KUMERA | VALVE, SHUT-OFF, V5.2.08, DN25, PN40; POSITION NO.: 20, REFERENCE DRAWING NO.: 6028210; FOR STEAM TRAP UNIT ASSEMBLY, STEAM DRYER, MFR: KUMERA | PC |  |  |  | EX |  |  | KUMERA CORPORATION
STP_005 | Data Enrichment | rym | SYC1 |  | 2022-12-26 |  |  | PASAR_14525 | 025598 | PSR025598 | CONSUMABLES | C | PD | 4200 | ERSA | OTHERS | VALVE, SOLENIOD, P/N Y401A-02-04, TYPE: 23QF6B/315E24, 23QF6K/315E24, MODEL: ZHY 601B; FOR LABORATORY PRESS MACHINE, BRAND: ZHONGHE | VALVE, SOLENIOD, P/N Y401A-02-04, TYPE: 23QF6B/315E24, 23QF6K/315E24, MODEL: ZHY 601B; FOR LABORATORY PRESS MACHINE, BRAND: ZHONGHE | PC |  |  |  | EX |  |  | GENERAL EXPORTATION (H.K.) CO., LTD.
STP_005 | Data Enrichment | rym | SYC1 |  | 2022-12-26 |  |  | PASAR_14526 | 030329 | PSR030329 | CONSUMABLES | C | PD | 2240 | ERSA | OTHERS | VALVE, SOLENOID PULSE, P/N DMF-Z-40S, AIRGLOBE, PORT SIZE: G1 1/2, ORIFICE: 40 mm, RIGHT ANGLE, MATERIAL: ALUMINIUM ALLOY, WITH DIAPHRAGM 111 mm & 66 mm, 2 PCS/SET, SPARE CODE: A0309.3.7; FOR BAG FILTER, | VALVE, SOLENOID PULSE, P/N DMF-Z-40S, AIRGLOBE, PORT SIZE: G1 1/2, ORIFICE: 40 mm, RIGHT ANGLE, MATERIAL: ALUMINIUM ALLOY, WITH DIAPHRAGM 111 mm & 66 mm, 2 PCS/SET, SPARE CODE: A0309.3.7; FOR BAG FILTER, F:30m2, HMC-28B, MFR: ZHEJIANG LANTIAN DUST EXCLUSION EQUIPMENT CO.,LTD | PC |  |  |  | EX
STP_005 | Data Enrichment | rym | SYC1 |  | 2022-12-26 |  |  | PASAR_14527 | 030122 | PSR030122 | CONSUMABLES | C | PD | 2240 | ERSA | OTHERS | VALVE, SOLENOID PULSE, P/N DMF-Z-50S, AIRGLOBE, PORT SIZE: G2, ORIFICE: 50 mm, RIGHT ANGLE, MATERIAL: ALUMINIUM ALLOY, WITH DIAPHRAGM 160 mm & 66 mm, 2 PCS/SET, SPARE CODE: A0302.2.6, A0303.4.3, | VALVE, SOLENOID PULSE, P/N DMF-Z-50S, AIRGLOBE, PORT SIZE: G2, ORIFICE: 50 mm, RIGHT ANGLE, MATERIAL: ALUMINIUM ALLOY, WITH DIAPHRAGM 160 mm & 66 mm, 2 PCS/SET, SPARE CODE: A0302.2.6, A0303.4.3, FOR BAG FILTER F:300m2, LCM300; MFR: ZHEJIANG LANTIAN DUST EXCLUSION EQUIPMENT Co. Ltd | PC |  |  |  | EX
STP_005 | Data Enrichment | rym | SYC1 |  | 2022-12-26 |  |  | PASAR_14528 | 944318 | PSR944318 | CRITICAL | B | PD | 2240 | ERSA | OTHERS | VALVE, SOLENOID, 24VDC, FOR PULSE VALVE MODEL: AE1440108, TEMP: -20˚C TO 200˚C, MAKER: SYNFAB PHILIPPINES INC. | VALVE, SOLENOID, 24VDC, FOR PULSE VALVE MODEL: AE1440108, TEMP: -20˚C TO 200˚C, MAKER: SYNFAB PHILIPPINES INC. | PC |  |  |  | EX |  |  | SYNFAB PHILS., INC.
STP_005 | Data Enrichment | rym | SYC1 |  | 2022-12-26 |  |  | PASAR_14529 | 302158 | PSR302158 | CRITICAL | B | PD | 2240 | ERSA | OTHERS | VALVE, SOLENOID, 2-WAY, 1/2 NPT, 110VAC, 50 / 60 Hz; SINGLE SOLENOID, MEDIA: OIL, MAX. TEMP.: 60 DEG. C, MAX. PRESSURE: 10 kg/cm2, NORMALLY CLOSED. | VALVE, SOLENOID, 2-WAY, 1/2 NPT, 110VAC, 50 / 60 Hz; SINGLE SOLENOID, MEDIA: OIL, MAX. TEMP.: 60 DEG. C, MAX. PRESSURE: 10 kg/cm2, NORMALLY CLOSED. | PC |  |  |  | EX |  |  | AIR-RICH INDUSTRIAL SYSTEMS, INC.
STP_005 | Data Enrichment | rym | SYC1 |  | 2022-12-26 |  |  | PASAR_14530 | 470751 | PSR470751 | CRITICAL | B | PD | 2240 | ERSA | OTHERS | VALVE, SOLENOID, 3/2 WAY, F/PNEUMATIC, CYLINDER MODEL 10A, 2V | VALVE, SOLENOID, 3/2 WAY, F/PNEUMATIC, CYLINDER MODEL 10A, 2V | AY |  |  |  | EX
STP_005 | Data Enrichment | rym | SYC1 |  | 2022-12-26 |  |  | PASAR_14531 | 026396 | PSR026396 | CONSUMABLES | C | PD | 2240 | ERSA | OTHERS | VALVE, SOLENOID, 3/2 WAY, MODEL: SPGB/31733, G 1/4'', AIR PRESSURE : 0.7 TO 10 BAR, TEMP: +5~+75 DEG. C; MFR: NORGREN | VALVE, SOLENOID, 3/2 WAY, MODEL: SPGB/31733, G 1/4'', AIR PRESSURE : 0.7 TO 10 BAR, TEMP: +5~+75 DEG. C; MFR: NORGREN | PC |  |  |  | EX
STP_005 | Data Enrichment | rym | SYC1 |  | 2022-12-26 |  |  | PASAR_14532 | 404155 | PSR404155 | CONSUMABLES | B | V1 | 2240 | ERSA | OTHERS | VALVE, SOLENOID, 3/2 WAY, NORMALLY CLOSED, MULTIPURPOSE, FLUID: INSTRUMENT AIR, POWER SUPPLY: 110VAC, PRESSURE:25 BARS, PORT SIZE: 1/4 NPT, MFR: NORGREN / HERION, KINEMATIC FLUIDTRONIC INC. | VALVE, SOLENOID, 3/2 WAY, NORMALLY CLOSED, MULTIPURPOSE, FLUID: INSTRUMENT AIR, POWER SUPPLY: 110VAC, PRESSURE:25 BARS, PORT SIZE: 1/4 NPT, MFR: NORGREN / HERION, KINEMATIC FLUIDTRONIC INC. | PC |  |  |  | HB |  |  | KINETIC FLUIDTRONICS INC.
STP_005 | Data Enrichment | rym | SYC1 |  | 2022-12-26 |  |  | PASAR_14533 | 106061 | PSR106061 | CONSUMABLES | C | PD | 2240 | ERSA | OTHERS | VALVE, SOLENOID, 3-WAY, MULTIPURPOSE, 1/4 NPT, 120 VDC, 60HZ, ORIFICE: 1/16, PRESSURE: 115 PSI (790 KPA), 10 WATTS, SERIAL NO. 71335SN2GNJ1NOC111C6, MAKER: SKINNER VALVE-HONEYWHEEL, INC. | VALVE, SOLENOID, 3-WAY, MULTIPURPOSE, 1/4 NPT, 120 VDC, 60HZ, ORIFICE: 1/16, PRESSURE: 115 PSI (790 KPA), 10 WATTS, SERIAL NO. 71335SN2GNJ1NOC111C6, MAKER: SKINNER VALVE-HONEYWHEEL, INC. | PC | - | 0003000290 | HONEYWELL | EX
STP_005 | Data Enrichment | rym | SYC1 |  | 2022-12-26 |  |  | PASAR_14534 | 122898 | PSR122898 | CONSUMABLES | C | PD | 2240 | ERSA | OTHERS | VALVE, SOLENOID, 4-WAY PORT, MODEL: 501-4E1-T, PRESSURE: 0.1~0.9 MPa, 110VAC, 60 Hz; 1/2 NPT, SINGLE SOLENOID, PRESSURE: 1~9 kgf/cm2 (BAR), MFR: KOGANEI-HUMPREY | VALVE, SOLENOID, 4-WAY PORT, MODEL: 501-4E1-T, PRESSURE: 0.1~0.9 MPa, 110VAC, 60 Hz; 1/2 NPT, SINGLE SOLENOID, PRESSURE: 1~9 kgf/cm2 (BAR), MFR: KOGANEI-HUMPREY | PC |  |  |  | EX
STP_005 | Data Enrichment | rym | SYC1 |  | 2022-12-26 |  |  | PASAR_14535 | 537200 | PSR537200 | CONSUMABLES | C | PD | 2240 | ERSA | OTHERS | VALVE, SOLENOID, 4-WAY, 110VAC, 60 Hz, PT1/4 FEMALE CONNECTION, DOUBLE SOLENOID. | VALVE, SOLENOID, 4-WAY, 110VAC, 60 Hz, PT1/4 FEMALE CONNECTION, DOUBLE SOLENOID. | PC |  |  |  | EX
STP_005 | Data Enrichment | rym | SYC1 |  | 2022-12-26 |  |  | PASAR_14536 | 123084 | PSR123084 | CONSUMABLES | C | PD | 2240 | ERSA | OTHERS | VALVE, SOLENOID, 4-WAY, MODEL: 4WE10E2.2P/W100N, DOUBLE SOLENOID, 1/2 PT, 110 / 120VAC, 50 / 60 Hz, 65 / 480VA; WITH MANUAL OVERRIDE. | VALVE, SOLENOID, 4-WAY, MODEL: 4WE10E2.2P/W100N, DOUBLE SOLENOID, 1/2 PT, 110 / 120VAC, 50 / 60 Hz, 65 / 480VA; WITH MANUAL OVERRIDE. | PC |  |  |  | EX
STP_005 | Data Enrichment | rym | SYC1 |  | 2022-12-26 |  |  | PASAR_14537 | 122229 | PSR122229 | CONSUMABLES | B | PD | 2240 | ERSA | OTHERS | VALVE, SOLENOID, 4-WAY, MODEL: 4WE-6-151/AW120-00NZ4, 120VAC, 60 Hz, 46VA, 4-WAY SERVICE PORTS; DOUBLE SOLENOID, WITH MANUAL OVERRIDE, ANGLE PLUG, HYDRAULIC RETURN. | VALVE, SOLENOID, 4-WAY, MODEL: 4WE-6-151/AW120-00NZ4, 120VAC, 60 Hz, 46VA, 4-WAY SERVICE PORTS; DOUBLE SOLENOID, WITH MANUAL OVERRIDE, ANGLE PLUG, HYDRAULIC RETURN. | PC |  |  |  | EX
STP_005 | Data Enrichment | rym | SYC1 |  | 2022-12-26 |  |  | PASAR_14538 | 537191 | PSR537191 | CONSUMABLES | C | PD | 2240 | ERSA | OTHERS | VALVE, SOLENOID, 4-WAY, SINGLE, 110VAC, 60 Hz, PT1/4 FEMALE CONNECTION | VALVE, SOLENOID, 4-WAY, SINGLE, 110VAC, 60 Hz, PT1/4 FEMALE CONNECTION | PC |  |  |  | EX
STP_005 | Data Enrichment | rym | SYC1 |  | 2022-12-26 |  |  | PASAR_14539 | 021641 | PSR021641 | CONSUMABLES | C | PD | 2240 | ERSA | OTHERS | VALVE, SOLENOID, 4-WAY, TYPE: NPM-44, MAX. PRESSURE: 7 KGF/CM2 (7 BAR), MIN. PRESSURE: 2 KGF/CM2 (2 BAR), PROOF PRESSURE: 10.5 KGF/CM2 (10.5 BAR), 2-POSITION SPRING RETURN, COIL DATA: AC110V, 60hZ, INRUSH CURRENT: 0.8, HOLDING CURRENT: 0. | VALVE, SOLENOID, 4-WAY, TYPE: NPM-44, MAX. PRESSURE: 7 KGF/CM2 (7 BAR), MIN. PRESSURE: 2 KGF/CM2 (2 BAR), PROOF PRESSURE: 10.5 KGF/CM2 (10.5 BAR), 2-POSITION SPRING RETURN, COIL DATA: AC110V, 60hZ, INRUSH CURRENT: 0.8, HOLDING CURRENT: 0. INSULATION: CLASS B, RATING: CONTINUANCE, PORT SIZE: 1/2-14PT, INTERNAL PILOT, MAKER: NIPPON AIR BRAKE CO., LTD., JAPAN. | PC |  |  |  | EX
STP_005 | Data Enrichment | rym | SYC1 |  | 2022-12-26 |  |  | PASAR_14540 | 122789 | PSR122789 | CONSUMABLES | B | V1 | 2240 | ERSA | OTHERS | VALVE, SOLENOID, 4-WAY, TYPE: PSMM 44, 2-POSITION, DOUBLE SOLENOID COIL, PORT CONNECTION: PT 3/4, VOLTAGE: AC100 / 110V, 50 / 60 Hz, MFR: NABCO | VALVE, SOLENOID, 4-WAY, TYPE: PSMM 44, 2-POSITION, DOUBLE SOLENOID COIL, PORT CONNECTION: PT 3/4, VOLTAGE: AC100 / 110V, 50 / 60 Hz, MFR: NABCO | SE |  |  |  | HB |  |  | FUJI TRADING CO., LTD.
STP_005 | Data Enrichment | rym | SYC1 |  | 2022-12-26 |  |  | PASAR_14541 | 122794 | PSR122794 | CONSUMABLES | B | V1 | 2240 | ERSA | OTHERS | VALVE, SOLENOID, 4-WAY, TYPE: PSMM-46, 2-POSITION, DOUBLE SOLENOID COIL, PORT CONNECTION: PT 3/4, VOLTAGE: AC100 / 110V, 60 Hz; MFR: NABCO. | VALVE, SOLENOID, 4-WAY, TYPE: PSMM-46, 2-POSITION, DOUBLE SOLENOID COIL, PORT CONNECTION: PT 3/4, VOLTAGE: AC100 / 110V, 60 Hz; MFR: NABCO. | SE |  |  |  | HB |  |  | DREAM BANK & CO., LTD.
STP_005 | Data Enrichment | rym | SYC1 |  | 2022-12-26 |  |  | PASAR_14542 | 669050 | PSR669050 | CONSUMABLES | C | PD | 2240 | ERSA | OTHERS | VALVE, SOLENOID, 5/2 WAY, CODE 541 01 017, AIR OPERATED, SPRING RETURN, WITHOUT MANUAL TESTER, BRAND/MANUFACTURER: ASCO JOUCOMATIC SA, FRANCE. | VALVE, SOLENOID, 5/2 WAY, CODE 541 01 017, AIR OPERATED, SPRING RETURN, WITHOUT MANUAL TESTER, BRAND/MANUFACTURER: ASCO JOUCOMATIC SA, FRANCE. | PC |  |  |  | EX
STP_005 | Data Enrichment | rym | SYC1 |  | 2022-12-26 |  |  | PASAR_14543 | 669045 | PSR669045 | CONSUMABLES | C | PD | 2240 | ERSA | OTHERS | VALVE, SOLENOID, 5/2 WAY, CODE 542 91 023, BRAND/MANUFACTURER: ASCO JOUCOMATIC SA, FRANCE. | VALVE, SOLENOID, 5/2 WAY, CODE 542 91 023, BRAND/MANUFACTURER: ASCO JOUCOMATIC SA, FRANCE. | PC |  |  |  | EX
STP_005 | Data Enrichment | rym | SYC1 |  | 2022-12-26 |  |  | PASAR_14544 | 018556 | PSR018556 | CONSUMABLES | B | V1 | 2240 | ERSA | OTHERS | VALVE, SOLENOID, 5/2 WAY, TYPE: SXE8573-Z50-35/***, PRESSURE RANGE: 2~16 BAR, SUPPLY: 24 VDC, SERIAL NO: C/0219, MFR: HERION | VALVE, SOLENOID, 5/2 WAY, TYPE: SXE8573-Z50-35/***, PRESSURE RANGE: 2~16 BAR, SUPPLY: 24 VDC, SERIAL NO: C/0219, MFR: HERION | PC |  |  |  | HB |  |  | GENERAL EXPORTATION (H.K.) CO., LTD.
STP_005 | Data Enrichment | rym | SYC1 |  | 2022-12-26 |  |  | PASAR_14545 | 051608 | PSR051608 | CONSUMABLES | B | PD | 2240 | ERSA | OTHERS | VALVE, SOLENOID, 5/2, 24 VDC, EXT PIL, TYPE: SY5100R-5U1, P/N A21894, FOR PNEUMATIC CIRCUIT LINE OF PNEUMATIC CONVEYING; MFR: SCHENCK PROCESS | VALVE, SOLENOID, 5/2, 24 VDC, EXT PIL, TYPE: SY5100R-5U1, P/N A21894, FOR PNEUMATIC CIRCUIT LINE OF PNEUMATIC CONVEYING; MFR: SCHENCK PROCESS | PC |  |  |  | EX
STP_005 | Data Enrichment | rym | SYC1 |  | 2022-12-26 |  |  | PASAR_14546 | 051607 | PSR051607 | CONSUMABLES | B | V1 | 2240 | ERSA | OTHERS | VALVE, SOLENOID, 5/2, 24 VDC, TYPE: SY5100-5U1, P/N A21893, FOR PNEUMATIC CIRCUIT LINE OF PNEUMATIC CONVEYING; MFR: SCHENCK PROCESS | VALVE, SOLENOID, 5/2, 24 VDC, TYPE: SY5100-5U1, P/N A21893, FOR PNEUMATIC CIRCUIT LINE OF PNEUMATIC CONVEYING; MFR: SCHENCK PROCESS | PC |  |  |  | HB |  |  | SCHENCK PROCESS UK LIMITED
STP_005 | Data Enrichment | rym | SYC1 |  | 2022-12-26 |  |  | PASAR_14547 | 047488 | PSR047488 | CONSUMABLES | C | PD | 2240 | ERSA | OTHERS | VALVE, SOLENOID, BACK FLUSHING, MODEL: 0124 A 3.0 KFM PP G1/4, PN0-10Bar, 110VAC 8W POWER SUPPLY, DRAWING CODE DCF2, FOR AT-0316-01 SO2 GAS ANALYZER SAMPLE GAS PROCESSING DEVICE; MFR: JIANGXI LIWODE TECHNOLOGY CO., LTD. | VALVE, SOLENOID, BACK FLUSHING, MODEL: 0124 A 3.0 KFM PP G1/4, PN0-10Bar, 110VAC 8W POWER SUPPLY, DRAWING CODE DCF2, FOR AT-0316-01 SO2 GAS ANALYZER SAMPLE GAS PROCESSING DEVICE; MFR: JIANGXI LIWODE TECHNOLOGY CO., LTD. | PC |  |  |  | EX
STP_005 | Data Enrichment | rym | SYC1 |  | 2022-12-26 |  |  | PASAR_14548 | 047487 | PSR047487 | CONSUMABLES | C | PD | 2240 | ERSA | OTHERS | VALVE, SOLENOID, CONDENSER (LNQ1) LINE-1 DRAINAGE, MODEL: 0124 B 3.0 FKM PD G1/4, PN0-10Bar, 110VAC 8W POWER SUPPLY, DRAWING CODE DCF4, FOR AT-0316-01 SO2 GAS ANALYZER SAMPLE GAS PROCESSING DEVICE; MFR: JIANGXI LIWODE TECHNOLOGY CO., LTD. | VALVE, SOLENOID, CONDENSER (LNQ1) LINE-1 DRAINAGE, MODEL: 0124 B 3.0 FKM PD G1/4, PN0-10Bar, 110VAC 8W POWER SUPPLY, DRAWING CODE DCF4, FOR AT-0316-01 SO2 GAS ANALYZER SAMPLE GAS PROCESSING DEVICE; MFR: JIANGXI LIWODE TECHNOLOGY CO., LTD. | PC |  |  |  | EX
STP_005 | Data Enrichment | rym | SYC1 |  | 2022-12-26 |  |  | PASAR_14549 | 027320 | PSR027320 | CONSUMABLES | C | PD | 2240 | ERSA | OTHERS | VALVE, SOLENOID, COOLING SYSTEM, 24 V, P/N SP-9719S; FOR MECS ACID COOLER EQUIPMENT | VALVE, SOLENOID, COOLING SYSTEM, 24 V, P/N SP-9719S; FOR MECS ACID COOLER EQUIPMENT | PC |  |  |  | EX
STP_005 | Data Enrichment | rym | SYC1 |  | 2022-12-26 |  |  | PASAR_14550 | 101572 | PSR101572 | CONSUMABLES | B | PD | 2240 | ERSA | OTHERS | VALVE, SOLENOID, DG4V-3-2A-M-U-B6-60, BRAND: VICKERS | VALVE, SOLENOID, DG4V-3-2A-M-U-B6-60, BRAND: VICKERS | PC |  |  |  | EX
STP_005 | Data Enrichment | rym | SYC1 |  | 2022-12-26 |  |  | PASAR_14551 | 047105 | PSR047105 | CONSUMABLES | C | PD | 2240 | ERSA | OTHERS | VALVE, SOLENOID, DG4V-3-6C-M-U-B6-60 DCV SOL, 110 VAC, 60 HZ, CAVA HYDRAULIC & ELECTRICAL P/N 589176; FOR HYDRAULIC CLAMP SHELL | VALVE, SOLENOID, DG4V-3-6C-M-U-B6-60 DCV SOL, 110 VAC, 60 HZ, CAVA HYDRAULIC & ELECTRICAL P/N 589176; FOR HYDRAULIC CLAMP SHELL | PC |  |  |  | EX
STP_005 | Data Enrichment | rym | SYC1 |  | 2022-12-26 |  |  | PASAR_14552 | 028143 | PSR028143 | CONSUMABLES | C | PD | 2240 | ERSA | OTHERS | VALVE, SOLENOID, G1, OUTOTEC MATERIAL NO.: 598920, POSITION NO.: 52, REFERENCE DRAWING NO.: 10482417; FOR HYDRAULIC POWER UNIT, TWIN M18 ANODE CASTING, MFR: OUTOTEC | VALVE, SOLENOID, G1, OUTOTEC MATERIAL NO.: 598920, POSITION NO.: 52, REFERENCE DRAWING NO.: 10482417; FOR HYDRAULIC POWER UNIT, TWIN M18 ANODE CASTING, MFR: OUTOTEC | PC |  |  |  | EX
STP_005 | Data Enrichment | rym | SYC1 |  | 2022-12-26 |  |  | PASAR_14553 | 946190 | PSR946190 | CONSUMABLES | C | PD | 2240 | ERSA | OTHERS | VALVE, SOLENOID, HYFRA CHILLER SIGMA C13-AC, P/N: 32392 | VALVE, SOLENOID, HYFRA CHILLER SIGMA C13-AC, P/N: 32392 | PC |  |  |  | EX
STP_005 | Data Enrichment | rym | SYC1 |  | 2022-12-26 |  |  | PASAR_14554 | 027306 | PSR027306 | CONSUMABLES | B | PD | 2240 | ERSA | OTHERS | VALVE, SOLENOID, MODEL: 2W-500-50, COIL SUPPLY: 220 VAC, TEMP: -5 TO 80 DEG C. PIPE SIZE: 2 INCHES, OPERATING MIN 0 KG/CM2 ~ MAX 10 KG/CM2; MFR: XINSHENG VALVE DOOR FACTORY | VALVE, SOLENOID, MODEL: 2W-500-50, COIL SUPPLY: 220 VAC, TEMP: -5 TO 80 DEG C. PIPE SIZE: 2 INCHES, OPERATING MIN 0 KG/CM2 ~ MAX 10 KG/CM2; MFR: XINSHENG VALVE DOOR FACTORY | PC |  |  |  | EX
STP_005 | Data Enrichment | rym | SYC1 |  | 2022-12-26 |  |  | PASAR_14555 | 026899 | PSR026899 | CRITICAL | B | V1 | 2240 | ERSA | OTHERS | VALVE, SOLENOID, MODEL: 4V310-10, PRESSURE: 0.15 ~0.8 Mpa, COIL SUPPLY: 24 VDC; MFR: AIRTAC | VALVE, SOLENOID, MODEL: 4V310-10, PRESSURE: 0.15 ~0.8 Mpa, COIL SUPPLY: 24 VDC; MFR: AIRTAC | PC |  |  |  | HB |  |  | AIR-RICH INDUSTRIAL SYSTEMS, INC.
STP_005 | Data Enrichment | rym | SYC1 |  | 2022-12-26 |  |  | PASAR_14556 | 016393 | PSR016393 | CONSUMABLES | C | PD | 2240 | ERSA | OTHERS | VALVE, SOLENOID, MODEL: M65G-20-A12PG-TF; PRESSURE SUPPLY: 0.1 ~ 0.9 MPa, FUNCTION: 4-WAY 2 POSITION; SUPPLY VOLTAGE: 100 VAC ~ 110 VAC; CURRENT: 0.16 ~ 0.19 AT 50 Hz AND 0.13 ~ 0.15 AT 60 Hz; MFR: KANEKO SANGYO CO.,LTD. MADE IN JAPAN | VALVE, SOLENOID, MODEL: M65G-20-A12PG-TF; PRESSURE SUPPLY: 0.1 ~ 0.9 MPa, FUNCTION: 4-WAY 2 POSITION; SUPPLY VOLTAGE: 100 VAC ~ 110 VAC; CURRENT: 0.16 ~ 0.19 AT 50 Hz AND 0.13 ~ 0.15 AT 60 Hz; MFR: KANEKO SANGYO CO.,LTD. MADE IN JAPAN | PC |  |  |  | EX
STP_005 | Data Enrichment | rym | SYC1 |  | 2022-12-26 |  |  | PASAR_14557 | 013552 | PSR013552 | CONSUMABLES | B | V1 | 2240 | ERSA | OTHERS | VALVE, SOLENOID, MODEL: PKS-12-27-B-110VAC, MDS-913, PILOT KICK TYPE, 2 PORT, WORKING FLUID: STEAM, PORT SIZE: 32 FLANGE, ORIFICE: 35 mm, WORKING PRESSURE RANGE: 0~0.7 MPa, FLUID TEMP.: 5~170 DEG. C., AMBIENT TEMP.: 0~70 DEG. C., | VALVE, SOLENOID, MODEL: PKS-12-27-B-110VAC, MDS-913, PILOT KICK TYPE, 2 PORT, WORKING FLUID: STEAM, PORT SIZE: 32 FLANGE, ORIFICE: 35 mm, WORKING PRESSURE RANGE: 0~0.7 MPa, FLUID TEMP.: 5~170 DEG. C., AMBIENT TEMP.: 0~70 DEG. C., HEAT PROFF CLASS: H, MFR: CDK | PC |  |  |  | HB |  |  | FUJI TRADING CO., LTD.
STP_005 | Data Enrichment | rym | SYC1 |  | 2022-12-26 |  |  | PASAR_14558 | 031660 | PSR031660 | CONSUMABLES | C | PD | 2240 | ERSA | OTHERS | VALVE, SOLENOID, OUTOTEC P/N 599245, MANUFACTURER P/N 0820062101, U: 24 V, P: 0.55 W, Pmax: 8 Bar; FOR COOLING SPRAY, ANODE CASTING (HYDRAULIC START-UP/PRODUCTION SECURING PARTS), MFR: REXROTH BOSCH GROUP | VALVE, SOLENOID, OUTOTEC P/N 599245, MANUFACTURER P/N 0820062101, U: 24 V, P: 0.55 W, Pmax: 8 Bar; FOR COOLING SPRAY, ANODE CASTING (HYDRAULIC START-UP/PRODUCTION SECURING PARTS), MFR: REXROTH BOSCH GROUP | PC |  |  |  | EX
STP_005 | Data Enrichment | rym | SYC1 |  | 2022-12-26 |  |  | PASAR_14559 | 027725 | PSR027725 | CONSUMABLES | B | PD | 2240 | ERSA | OTHERS | VALVE, SOLENOID, P/N 0 820 062 101; MFR: REXROTH | VALVE, SOLENOID, P/N 0 820 062 101; MFR: REXROTH | PC |  |  |  | EX
STP_005 | Data Enrichment | rym | SYC1 |  | 2022-12-26 |  |  | PASAR_14560 | 055340 | PSR055340 | CONSUMABLES | B | V1 | 2240 | ERSA | OTHERS | VALVE, SOLENOID, P/N 10, POWER SUPPLY: 24VDC, CODE: 4WE10J31B/CG24N9Z5L, FOR BOARD SYSTEM ASSEMBLY, MODEL: LB1250-03000 OF FRAME FILTER PRESS, FILTER AREA:150 m2, No. OF FILTER PLATES, N:28 | VALVE, SOLENOID, P/N 10, POWER SUPPLY: 24VDC, CODE: 4WE10J31B/CG24N9Z5L, FOR BOARD SYSTEM ASSEMBLY, MODEL: LB1250-03000 OF FRAME FILTER PRESS, FILTER AREA:150 m2, No. OF FILTER PLATES, N:28 FILTER CHAMBER Vo., V: 3.0 m3, MODEL: XMCGF150/1250-UI, PLEASE SEE ATTACHED REFERENCE DRAWING | PC |  |  |  | HB
STP_005 | Data Enrichment | rym | SYC1 |  | 2022-12-26 |  |  | PASAR_14561 | 057946 | PSR057946 | CRITICAL | B | PD | 2240 | ERSA | OTHERS | VALVE, SOLENOID, P/N 32391, HYFRA CHILLER SIGMA C13-AC | VALVE, SOLENOID, P/N 32391, HYFRA CHILLER SIGMA C13-AC | PC |  |  |  | EX
STP_005 | Data Enrichment | rym | SYC1 |  | 2022-12-26 |  |  | PASAR_14562 | 104344 | PSR104344 | CONSUMABLES | C | PD | 2240 | ERSA | OTHERS | VALVE, SOLENOID, P/N 38; FOR SINGLE BODY TYPE LADLE CRANE CAB COOLER MODEL CC10MB (YE), MFG. NO. 5500083, MFR: DAIKIN APPLIED SYSTEMS CO., LTD., JAPAN | VALVE, SOLENOID, P/N 38; FOR SINGLE BODY TYPE LADLE CRANE CAB COOLER MODEL CC10MB (YE), MFG. NO. 5500083, MFR: DAIKIN APPLIED SYSTEMS CO., LTD., JAPAN | PC |  |  |  | EX
STP_005 | Data Enrichment | rym | SYC1 |  | 2022-12-26 |  |  | PASAR_14563 | 506974 | PSR506974 | CONSUMABLES | B | V1 | 2240 | ERSA | OTHERS | VALVE, SOLENOID, P/N 39474937, OIL STOP, FOR IR AIR COMPRESSOR MODEL XF200, MAKER: INGERSOLL RAND | VALVE, SOLENOID, P/N 39474937, OIL STOP, FOR IR AIR COMPRESSOR MODEL XF200, MAKER: INGERSOLL RAND | PC | 39474937 | 0003000400 | INGERSOLL RAND | HB
STP_005 | Data Enrichment | rym | SYC1 |  | 2022-12-26 |  |  | PASAR_14564 | 519693 | PSR519693 | CONSUMABLES | C | PD | 2240 | ERSA | OTHERS | VALVE, SOLENOID, P/N 39479811, REF. NO. 3, PARALLEL WATER PIPING WITH AFTERCOOLER; FOR AIR COMPRESSOR MODEL XF-200 SSR, SERIAL NO. 21167 FYEG AGL, REFERENCE PARTS LIST MANUAL CCN: 99314361, MFR: INGERSOLL RAND COMPANY | VALVE, SOLENOID, P/N 39479811, REF. NO. 3, PARALLEL WATER PIPING WITH AFTERCOOLER; FOR AIR COMPRESSOR MODEL XF-200 SSR, SERIAL NO. 21167 FYEG AGL, REFERENCE PARTS LIST MANUAL CCN: 99314361, MFR: INGERSOLL RAND COMPANY | PC | 39479811 | 0003000400 | INGERSOLL RAND | EX
STP_005 | Data Enrichment | rym | SYC1 |  | 2022-12-26 |  |  | PASAR_14565 | 102551 | PSR102551 | CONSUMABLES | C | PD | 2240 | ERSA | OTHERS | VALVE, SOLENOID, P/N 39583943, ON STARTER BOX, REF. NO. 4; SE CONTROL STARTER BOX AND MODULATION VALVE; FOR AIR COMPRESSOR MODEL XF-200 SSR, SERIAL NO. 21167 FYEG AGL, REFERENCE PARTS LIST MANUAL CCN: 99314361, MFR: INGERSOLL RAND COMPANY | VALVE, SOLENOID, P/N 39583943, ON STARTER BOX, REF. NO. 4; SE CONTROL STARTER BOX AND MODULATION VALVE; FOR AIR COMPRESSOR MODEL XF-200 SSR, SERIAL NO. 21167 FYEG AGL, REFERENCE PARTS LIST MANUAL CCN: 99314361, MFR: INGERSOLL RAND COMPANY | PC | 39583943 | 0003000400 | INGERSOLL RAND | EX |  |  | INGERSOLL-RAND SINGAPORE ENTERPRISES PTE. LTD.
STP_005 | Data Enrichment | rym | SYC1 |  | 2022-12-26 |  |  | PASAR_14566 | 940607 | PSR940607 | CONSUMABLES | B | PD | 2240 | ERSA | OTHERS | VALVE, SOLENOID, P/N 5372D390, FOR VPSA4 INSTRUMENT AIR COMPRESSOR MODEL: DSP-55ATR6N, MFG.NO. U1199001, MFR: HITACHI | VALVE, SOLENOID, P/N 5372D390, FOR VPSA4 INSTRUMENT AIR COMPRESSOR MODEL: DSP-55ATR6N, MFG.NO. U1199001, MFR: HITACHI | PC | 5372D390 | 0003000004 | HITACHI | EX
STP_005 | Data Enrichment | rym | SYC1 |  | 2022-12-26 |  |  | PASAR_14567 | 031628 | PSR031628 | CONSUMABLES | B | PD | 2240 | ERSA | OTHERS | VALVE, SOLENOID, P/N 580642; FOR ANODE CASTING (MECHANICAL START-UP/PRODUCTION SECURING PARTS), MFR: OUTOTEC | VALVE, SOLENOID, P/N 580642; FOR ANODE CASTING (MECHANICAL START-UP/PRODUCTION SECURING PARTS), MFR: OUTOTEC | PC |  |  |  | EX
STP_005 | Data Enrichment | rym | SYC1 |  | 2022-12-26 |  |  | PASAR_14568 | 052086 | PSR052086 | CONSUMABLES | B | PD | 2240 | ERSA | OTHERS | VALVE, SOLENOID, P/N 619-590-263, 3W, 24V, OXYGEN CLEAN EPDM; FOR OXYGEN ANALYZER; MFR: LECO | VALVE, SOLENOID, P/N 619-590-263, 3W, 24V, OXYGEN CLEAN EPDM; FOR OXYGEN ANALYZER; MFR: LECO | PC |  |  |  | EX
STP_005 | Data Enrichment | rym | SYC1 |  | 2022-12-26 |  |  | PASAR_14569 | 032069 | PSR032069 | CONSUMABLES | C | PD | 2240 | ERSA | OTHERS | VALVE, SOLENOID, P/N A4054, 1/4', 16 BARS, MATERIAL: CAST ALUMINIUM, TYPE: SXE9573-Z71; WITH COIL, 24 VDC, P/N V10633-A33N, ; SPARE CODE: A0302.1.1; FOR CONCENTRATE PNUEMATIC CONVEYING DEVICE, MFR: NORGEN | VALVE, SOLENOID, P/N A4054, 1/4', 16 BARS, MATERIAL: CAST ALUMINIUM, TYPE: SXE9573-Z71; WITH COIL, 24 VDC, P/N V10633-A33N, ; SPARE CODE: A0302.1.1; FOR CONCENTRATE PNUEMATIC CONVEYING DEVICE, MFR: NORGEN | PC |  |  |  | EX |  |  | KINETIC FLUIDTRONICS INC.
STP_005 | Data Enrichment | rym | SYC1 |  | 2022-12-26 |  |  | PASAR_14570 | 030853 | PSR030853 | CONSUMABLES | C | V1 | 2240 | ERSA | OTHERS | VALVE, SOLENOID, P/N SCG551A001MS, TYPE: ES-L044, 24 VDC, 2.5 WATTS, B65, 1H5, SPARE CODE: A.Instr.133; FOR INSTRUMENT, MFR: ASCO NUMATICS | VALVE, SOLENOID, P/N SCG551A001MS, TYPE: ES-L044, 24 VDC, 2.5 WATTS, B65, 1H5, SPARE CODE: A.Instr.133; FOR INSTRUMENT, MFR: ASCO NUMATICS | PC | SCG551A001MS, ES-L044 | 0003000230 | ASCO | HB |  |  | FUJI TRADING CO., LTD.
STP_005 | Data Enrichment | rym | SYC1 |  | 2022-12-26 |  |  | PASAR_14571 | 035256 | PSR035256 | CONSUMABLES | C | PD | 2240 | ERSA | OTHERS | VALVE, SOLENOID, P/N SXE9573-Z71-81K, 1/4', 24 VDC, 0.17A, 4.0W, CODE: 33N, IP65, SPARE CODE: A0302.1.9, DRAWING NO.: CN0536DD0302DC1-006/; FOR CONCENTRATE PNUEMATIC CONVEYING DEVICE, Q:130t/h, MFR: NORGREN | VALVE, SOLENOID, P/N SXE9573-Z71-81K, 1/4', 24 VDC, 0.17A, 4.0W, CODE: 33N, IP65, SPARE CODE: A0302.1.9, DRAWING NO.: CN0536DD0302DC1-006/; FOR CONCENTRATE PNUEMATIC CONVEYING DEVICE, Q:130t/h, MFR: NORGREN | SE |  |  |  | EX |  |  | KINETIC FLUIDTRONICS INC.
STP_005 | Data Enrichment | rym | SYC1 |  | 2022-12-26 |  |  | PASAR_14572 | 035257 | PSR035257 | CONSUMABLES | B | V1 | 2240 | ERSA | OTHERS | VALVE, SOLENOID, P/N SXE9574-Z71-81K, 1/4', 24 VDC, 0.17A, 4.0W, CODE: 33N, IP65, SPARE CODE: A0302.1.10, DRAWING NO.: CN0536-NP-P-OM-0010/ CN0536-NP-P-OM-0011; FOR CONCENTRATE PNUEMATIC CONVEYING DEVICE, Q:130t/h, MFR: NORGREN | VALVE, SOLENOID, P/N SXE9574-Z71-81K, 1/4', 24 VDC, 0.17A, 4.0W, CODE: 33N, IP65, SPARE CODE: A0302.1.10, DRAWING NO.: CN0536-NP-P-OM-0010/ CN0536-NP-P-OM-0011; FOR CONCENTRATE PNUEMATIC CONVEYING DEVICE, Q:130t/h, MFR: NORGREN | SE |  |  |  | HB |  |  | FUJI TRADING CO., LTD.
STP_005 | Data Enrichment | rym | SYC1 |  | 2022-12-26 |  |  | PASAR_14573 | 049688 | PSR049688 | CONSUMABLES | C | PD | 2240 | ERSA | OTHERS | VALVE, SOLENOID, P/N SY5100R-5U1, MFR: SMC | VALVE, SOLENOID, P/N SY5100R-5U1, MFR: SMC | PC |  |  |  | EX |  |  | DAINAN TRADING
STP_005 | Data Enrichment | rym | SYC1 |  | 2022-12-26 |  |  | PASAR_14574 | 051615 | PSR051615 | CONSUMABLES | B | PD | 2240 | ERSA | OTHERS | VALVE, SOLENOID, PILOT, 3/2, 24 VDC, TYPE: V114T-5GZ, P/N A22232, FOR PNEUMATIC CIRCUIT LINE OF PNEUMATIC CONVEYING; MFR: SCHENCK PROCESS | VALVE, SOLENOID, PILOT, 3/2, 24 VDC, TYPE: V114T-5GZ, P/N A22232, FOR PNEUMATIC CIRCUIT LINE OF PNEUMATIC CONVEYING; MFR: SCHENCK PROCESS | PC |  |  |  | EX
STP_005 | Data Enrichment | rym | SYC1 |  | 2022-12-26 |  |  | PASAR_14575 | 047489 | PSR047489 | CONSUMABLES | C | PD | 2240 | ERSA | OTHERS | VALVE, SOLENOID, TWO-POSITION TEE PROTECTIVE, MODEL: 0124 T 3.0 KFM PP G1/4, PN0-6Bar, 110VAC 8W POWER SUPPLY, DRAWING CODE DCF1, FOR AT-0316-01 SO2 GAS ANALYZER SAMPLE GAS PROCESSING DEVICE; MFR: JIANGXI LIWODE TECHNOLOGY CO., LTD. | VALVE, SOLENOID, TWO-POSITION TEE PROTECTIVE, MODEL: 0124 T 3.0 KFM PP G1/4, PN0-6Bar, 110VAC 8W POWER SUPPLY, DRAWING CODE DCF1, FOR AT-0316-01 SO2 GAS ANALYZER SAMPLE GAS PROCESSING DEVICE; MFR: JIANGXI LIWODE TECHNOLOGY CO., LTD. | PC |  |  |  | EX
STP_005 | Data Enrichment | rym | SYC1 |  | 2022-12-26 |  |  | PASAR_14576 | 029383 | PSR029383 | CONSUMABLES | B | PD | 2240 | ERSA | OTHERS | VALVE, SOLENOID, TYPE: 4WE10C31B/CC24N9Z5L, SPARE CODE: C0604.3.119; FOR HYDRAULIC SYSTEM Of RECOILLESS HAMMER EQUIPMENT, MFR: ANSHAN TSX HEAVY INDUSTRY TECHNOLOGY CO., LTD. | VALVE, SOLENOID, TYPE: 4WE10C31B/CC24N9Z5L, SPARE CODE: C0604.3.119; FOR HYDRAULIC SYSTEM Of RECOILLESS HAMMER EQUIPMENT, MFR: ANSHAN TSX HEAVY INDUSTRY TECHNOLOGY CO., LTD. | PC |  |  |  | EX |  |  | GENERAL EXPORTATION (H.K.) CO., LTD.
STP_005 | Data Enrichment | rym | SYC1 |  | 2022-12-26 |  |  | PASAR_14577 | 946987 | PSR946987 | CONSUMABLES | B | V1 | 2240 | ERSA | OTHERS | VALVE, SOLENOID, TYPE: VCEF-MMX, 24VDC POWER SUPPLY, 1.4 WATTS, NTP 1/4 PIPE, 30-150 PSI AIR, INERT GAS, EXPLOSION PROOF, WITH EXPLOSION PROOF TERMINAL BOX, SERIAL NUNMBER S092689, VALVE CATALOG NO.: VCEFCM8551G318MO, IP67, | VALVE, SOLENOID, TYPE: VCEF-MMX, 24VDC POWER SUPPLY, 1.4 WATTS, NTP 1/4 PIPE, 30-150 PSI AIR, INERT GAS, EXPLOSION PROOF, WITH EXPLOSION PROOF TERMINAL BOX, SERIAL NUNMBER S092689, VALVE CATALOG NO.: VCEFCM8551G318MO, IP67, RED HAT, MFR: ASCO VALVE | PC | VCEF-MMX | 0003000230 | ASCO | HB |  |  | GENERAL EXPORTATION (H.K.) CO., LTD.
STP_005 | Data Enrichment | rym | SYC1 |  | 2022-12-26 |  |  | PASAR_14578 | 504403 | PSR504403 | CONSUMABLES | C | PD | 2240 | ERSA | OTHERS | VALVE, SOLENOID, TYPE: WVB-2323S, 25A, FLUID WATER, PRESSURE DIFFERENCE: 0~0.04 MPAG, POWER SUPPLY: 110VA, 60 Hz, ENERGIZED OPEN, MFR: TOHO SEISAKUSHO CO. LTD. | VALVE, SOLENOID, TYPE: WVB-2323S, 25A, FLUID WATER, PRESSURE DIFFERENCE: 0~0.04 MPAG, POWER SUPPLY: 110VA, 60 Hz, ENERGIZED OPEN, MFR: TOHO SEISAKUSHO CO. LTD. | PC |  |  |  | EX
STP_005 | Data Enrichment | rym | SYC1 |  | 2022-12-26 |  |  | PASAR_14579 | 336225 | PSR336225 | CONSUMABLES | C | PD | 2240 | ERSA | OTHERS | PSRLT-7.88-MN-VALVE, SOLENOID,4-WAY, MODEL: 750-4E2, DOUBLE, 110VAC, 60 Hz, PRESSURE: 1~9 kg/cm2, PROCESS CONNECTION 3/4 NPT, MFR: KOGANEI, LTD, TOKYO, JAPAN | VALVE, SOLENOID,4-WAY, MODEL: 750-4E2, DOUBLE, 110VAC, 60 Hz, PRESSURE: 1~9 kg/cm2, PROCESS CONNECTION 3/4 NPT, MFR: KOGANEI, LTD, TOKYO, JAPAN | PC |  |  |  | EX |  |  | FUJI TRADING CO., LTD.
STP_005 | Data Enrichment | rym | SYC1 |  | 2022-12-26 |  |  | PASAR_14580 | 013458 | PSR013458 | CONSUMABLES | B | PD | 2240 | ERSA | OTHERS | VALVE, SPEED CONTROL, LARGE BORE, MODEL: NO. SC-25A, PORT SIZE: Rc1, FOR 140 TO 250 DIAMETER CYLINDER BORE SIZE, BRAND: CKD | VALVE, SPEED CONTROL, LARGE BORE, MODEL: NO. SC-25A, PORT SIZE: Rc1, FOR 140 TO 250 DIAMETER CYLINDER BORE SIZE, BRAND: CKD | PC |  |  |  | EX |  |  | AIR-RICH INDUSTRIAL SYSTEMS, INC.
STP_005 | Data Enrichment | rym | SYC1 |  | 2022-12-26 |  |  | PASAR_14581 | 036115 | PSR036115 | CONSUMABLES | C | PD | 2240 | ERSA | OTHERS | VALVE, SPILL, CODE: AOF-15, POSITION NO.: 11; FOR LUBRICATION SYSTEM, FSF EXAUST FAN, MODEL: XYZ-6G-T2, MFR: CHONGQING FEIXIONG LUBRICATION HYDRAULIC EQUIPMENT MANUFACTURE CO.,LTD. | VALVE, SPILL, CODE: AOF-15, POSITION NO.: 11; FOR LUBRICATION SYSTEM, FSF EXAUST FAN, MODEL: XYZ-6G-T2, MFR: CHONGQING FEIXIONG LUBRICATION HYDRAULIC EQUIPMENT MANUFACTURE CO.,LTD. | PC |  |  |  | EX
STP_005 | Data Enrichment | rym | SYC1 |  | 2022-12-26 |  |  | PASAR_14582 | 101522 | PSR101522 | CONSUMABLES | C | PD | 2240 | ERSA | OTHERS | VALVE, STOP, P/N 100-99, HSO-M03-W-D02C-L2-21, PRESSURE COMPENSATED, BRAND: HIROSE; FOR MESCO CATHODE STRIPPING MACHINE | VALVE, STOP, P/N 100-99, HSO-M03-W-D02C-L2-21, PRESSURE COMPENSATED, BRAND: HIROSE; FOR MESCO CATHODE STRIPPING MACHINE | UT |  |  |  | EX | MESCO | P/N 100-99
STP_005 | Data Enrichment | rym | SYC1 |  | 2022-12-26 |  |  | PASAR_14583 | 040448 | PSR040448 | CONSUMABLES | C | PD | 2240 | ERSA | OTHERS | VALVE, STOP, P/N 500JJ6, J2f4W-40T DN6, SPARE CODE: A0701.1.252, POSITION NO.: 18, DRAWING NO.: W3Z5.5C.10000; FOR LUBRICATING OIL SYSTEM ASSEMBLY, OXYGEN COMPRESSOR (ZW-33.9/10), MFR: HANG ZHOU HANGYANG COMPRESSOR CO., LTD | VALVE, STOP, P/N 500JJ6, J2f4W-40T DN6, SPARE CODE: A0701.1.252, POSITION NO.: 18, DRAWING NO.: W3Z5.5C.10000; FOR LUBRICATING OIL SYSTEM ASSEMBLY, OXYGEN COMPRESSOR (ZW-33.9/10), MFR: HANG ZHOU HANGYANG COMPRESSOR CO., LTD | PC |  |  |  | EX
STP_005 | Data Enrichment | rym | SYC1 |  | 2022-12-26 |  |  | PASAR_14584 | 048777 | PSR048777 | CONSUMABLES | C | PD | 2240 | ERSA | OTHERS | VALVE, SUCTION, (1ST), P/N UM311212, FOR OXYGEN COMPRESSOR, TYPE: WT3-400G-0L, ORDER NO.: TH-16-2200; MFR: KAJI TECH. CORPORATION | VALVE, SUCTION, (1ST), P/N UM311212, FOR OXYGEN COMPRESSOR, TYPE: WT3-400G-0L, ORDER NO.: TH-16-2200; MFR: KAJI TECH. CORPORATION | PC |  |  |  | EX
STP_005 | Data Enrichment | rym | SYC1 |  | 2022-12-26 |  |  | PASAR_14585 | 048779 | PSR048779 | CONSUMABLES | C | PD | 2240 | ERSA | OTHERS | VALVE, SUCTION, (2ND), P/N UM32832, FOR OXYGEN COMPRESSOR, TYPE: WT3-400G-0L, ORDER NO.: TH-16-2200; MFR: KAJI TECH. CORPORATION | VALVE, SUCTION, (2ND), P/N UM32832, FOR OXYGEN COMPRESSOR, TYPE: WT3-400G-0L, ORDER NO.: TH-16-2200; MFR: KAJI TECH. CORPORATION | PC |  |  |  | EX
STP_005 | Data Enrichment | rym | SYC1 |  | 2022-12-26 |  |  | PASAR_14586 | 048762 | PSR048762 | CONSUMABLES | C | PD | 2240 | ERSA | OTHERS | VALVE, SUCTION, (3RD), FOR OXYGEN COMPRESSOR, TYPE: WT3-400G-0L, ORDER NO.: TH-16-2200; MFR: KAJI TECH. CORPORATION | VALVE, SUCTION, (3RD), FOR OXYGEN COMPRESSOR, TYPE: WT3-400G-0L, ORDER NO.: TH-16-2200; MFR: KAJI TECH. CORPORATION | PC |  |  |  | EX
STP_005 | Data Enrichment | rym | SYC1 |  | 2022-12-26 |  |  | PASAR_14587 | 036159 | PSR036159 | CONSUMABLES | B | V1 | 2240 | ERSA | OTHERS | VALVE, SUCTION, P/N 0315.10008, MATERIAL: ZG2Cr13, SPARE CODE: A0701.1.82; POSITION NO.: 4, REFERENCE DRAWING NO.: Y319ECK.10000; FOR CYLINDER 1ST/3RD STAGE ASSEMBLY, OXYGEN COMPRESSOR (ZW-33.9/10) | VALVE, SUCTION, P/N 0315.10008, MATERIAL: ZG2Cr13, SPARE CODE: A0701.1.82; POSITION NO.: 4, REFERENCE DRAWING NO.: Y319ECK.10000; FOR CYLINDER 1ST/3RD STAGE ASSEMBLY, OXYGEN COMPRESSOR (ZW-33.9/10) , MFR: HANG ZHOU HANGYANG COMPRESSOR CO.,LTD | PC |  |  |  | HB |  |  | GENERAL EXPORTATION (H.K.) CO., LTD.
STP_005 | Data Enrichment | rym | SYC1 |  | 2022-12-26 |  |  | PASAR_14588 | 041133 | PSR041133 | CONSUMABLES | A | PD | 3000 | ERSA | OTHERS | VALVE, SUCTION, SUFA, DN600, FIGURE: D341X-10C, CLASS: 1.0 MPa, BODY: WCB, STEM: CR13, DISC: DI, SEAT: NBR, VALVE BCD: 726 MM, PIPE O.D.: 636 MM, FLANGE TO FLANGE: 260 MM, BOLT DIA.: 25 MM, NO. OF BOLT HOLE: 40, FLANGE THICKNESS: 35 MM | VALVE, SUCTION, SUFA, DN600, FIGURE: D341X-10C, CLASS: 1.0 MPa, BODY: WCB, STEM: CR13, DISC: DI, SEAT: NBR, VALVE BCD: 726 MM, PIPE O.D.: 636 MM, FLANGE TO FLANGE: 260 MM, BOLT DIA.: 25 MM, NO. OF BOLT HOLE: 40, FLANGE THICKNESS: 35 MM , TEMP.: 80 DEG. C.; FOR COOLING WATER PUMP | PC |  |  |  | EX |  |  | GENERAL EXPORTATION (H.K.) CO., LTD.
STP_005 | Data Enrichment | rym | SYC1 |  | 2022-12-26 |  |  | PASAR_14589 | 943583 | PSR943583 | CRITICAL | A | PD | 2240 | ERSA | OTHERS | VALVE, SWITCHING, 350A, JIS 10K, ON-OFF UNIFLOW, CORD NO. 3U10033434TTR-3, CONNECTION: WAFER, BONNET TYPE: STANDARD, BODY: FCD400, DISC: SCS13A / H.CR.PLATED, SHAFT: SUS304, SEAT: PTFE, GLAND PACKING: PTFE, GASKET SEAL: PTFE | VALVE, SWITCHING, 350A, JIS 10K, ON-OFF UNIFLOW, CORD NO. 3U10033434TTR-3, CONNECTION: WAFER, BONNET TYPE: STANDARD, BODY: FCD400, DISC: SCS13A / H.CR.PLATED, SHAFT: SUS304, SEAT: PTFE, GLAND PACKING: PTFE, GASKET SEAL: PTFE, FLUID: 90% OXYGEN GAS, DESIGN PRESSURE: 0.1 MPAG, TEMPERATURE: 30~60°C, P.UPSTREAM: -0.07~0.025 MPAG; MFR: MESCO | AY |  |  |  | EX
STP_005 | Data Enrichment | rym | SYC1 |  | 2022-12-26 |  |  | PASAR_14590 | 043003 | PSR043003 | CONSUMABLES | C | PD | 2240 | ERSA | OTHERS | VALVE, SWITCHING, MODEL: SS-75 6K3, GAS CHANNEL SWITCHING VALVE, DRAWING NO.: QHF; MFR: JIANGXI LIWODE CO.LTD. | VALVE, SWITCHING, MODEL: SS-75 6K3, GAS CHANNEL SWITCHING VALVE, DRAWING NO.: QHF; MFR: JIANGXI LIWODE CO.LTD. | PC |  |  |  | EX
STP_005 | Data Enrichment | rym | SYC1 |  | 2022-12-26 |  |  | PASAR_14591 | 122581 | PSR122581 | CRITICAL | B | PD | 2240 | ERSA | OTHERS | VALVE, TEMPERATURE CONTROL, DIRECT ACTING, SUS 304, 80-100 DEGREES C, MAXIMUM PRESSURE= 125 PSI, FLANGE MOUNTED, 25 MM ND X JIS 10K PIPE, INCLUDING MINIMUM 2000 MM LENGTH ARMORED CAPILLARY TUBING AND MINIMUM 150 MM LENGTH | VALVE, TEMPERATURE CONTROL, DIRECT ACTING, SUS 304, 80-100 DEGREES C, MAXIMUM PRESSURE= 125 PSI, FLANGE MOUNTED, 25 MM ND X JIS 10K PIPE, INCLUDING MINIMUM 2000 MM LENGTH ARMORED CAPILLARY TUBING AND MINIMUM 150 MM LENGTH TEMPERATURE PROBE, 3/4 NPT MALE CONNECTION. TEMPERATURE PROBE MATERIAL: SUS 316L, JIS 10K STANDARD AND FOR STEAM APPLICATION | PC |  |  |  | EX
STP_005 | Data Enrichment | rym | SYC1 |  | 2022-12-26 |  |  | PASAR_14592 | 643716 | PSR643716 | CRITICAL | B | PD | 2240 | ERSA | OTHERS | VALVE, THERMAL EXPANSION, P/N 761965, AIR CONDITIONING SYSTEM, STREET SWEEPER MODEL 830-II, SERIAL NUMBER-4627, MACHINE OPTIONS-VA, MAKER: TENNANT, U.S.A. | VALVE, THERMAL EXPANSION, P/N 761965, AIR CONDITIONING SYSTEM, STREET SWEEPER MODEL 830-II, SERIAL NUMBER-4627, MACHINE OPTIONS-VA, MAKER: TENNANT, U.S.A. | PC | 761965 | 0003000358 | TENNANT | EX |  |  | MACONDRAY PHILIPPINES CO INC
STP_005 | Data Enrichment | rym | SYC1 |  | 2022-12-26 |  |  | PASAR_14593 | 945927 | PSR945927 | CONSUMABLES | B | PD | 2240 | ERSA | OTHERS | VALVE, THERMOSTATIC CONTROL, P/N 39481429, FOR INGERSOLL RAND COMPRESSOR, SCREW-TYPE, AIR COOLED, MODEL: SSR-HPE350-2S, S/N: EE4275U17172, MFR: INGERSOLL RAND | VALVE, THERMOSTATIC CONTROL, P/N 39481429, FOR INGERSOLL RAND COMPRESSOR, SCREW-TYPE, AIR COOLED, MODEL: SSR-HPE350-2S, S/N: EE4275U17172, MFR: INGERSOLL RAND | PC | 39481429 | 0003000400 | INGERSOLL RAND | EX |  |  | INGERSOLL-RAND SINGAPORE ENTERPRISES PTE. LTD.
STP_005 | Data Enrichment | rym | SYC1 |  | 2022-12-26 |  |  | PASAR_14594 | 102536 | PSR102536 | CONSUMABLES | C | PD | 2240 | ERSA | OTHERS | VALVE, THERMOSTATIC, P/N 39478193, REF. NO. 10, AIRCOOLED COOLER ASSEMBLY; FOR AIR COMPRESSOR MODEL XF-200 SSR, SERIAL NO. 21167 FYEG AGL, REFERENCE PARTS LIST MANUAL CCN: 99314361, MFR: INGERSOLL RAND COMPANY | VALVE, THERMOSTATIC, P/N 39478193, REF. NO. 10, AIRCOOLED COOLER ASSEMBLY; FOR AIR COMPRESSOR MODEL XF-200 SSR, SERIAL NO. 21167 FYEG AGL, REFERENCE PARTS LIST MANUAL CCN: 99314361, MFR: INGERSOLL RAND COMPANY | PC | 39478193 | 0003000400 | INGERSOLL RAND | EX |  |  | INGERSOLL-RAND SINGAPORE ENTERPRISES PTE. LTD.
STP_005 | Data Enrichment | rym | SYC1 |  | 2022-12-26 |  |  | PASAR_14595 | 102253 | PSR102253 | CRITICAL | B | PD | 2240 | ERSA | OTHERS | VALVE, THERMOSTATIC, P/N 54702212, ITEM 14, OIL/AIR PIPING GROUP; FOR PACKAGE AIR COMPRESSOR MODEL IRN50H-CC, SERIAL NO. NV3000U06356, REFERENCE PARTS LIST NO. 54723481; MAKER: INGERSOLL RAND | VALVE, THERMOSTATIC, P/N 54702212, ITEM 14, OIL/AIR PIPING GROUP; FOR PACKAGE AIR COMPRESSOR MODEL IRN50H-CC, SERIAL NO. NV3000U06356, REFERENCE PARTS LIST NO. 54723481; MAKER: INGERSOLL RAND | PC | P/N 54702212 | 0003000400 | INGERSOLL RAND | EX
STP_005 | Data Enrichment | rym | SYC1 |  | 2022-12-26 |  |  | PASAR_14596 | 026554 | PSR026554 | CONSUMABLES | C | PD | 4200 | ERSA | OTHERS | VALVE, THROTTLE, P/N Y401A-02-02, TYPE: RVP6, MODEL: ZHY 601B; FOR LABORATORY PRESS MACHINE, MFR: ZHONGHE | VALVE, THROTTLE, P/N Y401A-02-02, TYPE: RVP6, MODEL: ZHY 601B; FOR LABORATORY PRESS MACHINE, MFR: ZHONGHE | PC |  |  |  | EX
STP_005 | Data Enrichment | rym | SYC1 |  | 2022-12-26 |  |  | PASAR_14597 | 030901 | PSR030901 | CONSUMABLES | C | PD | 2240 | ERSA | OTHERS | PSRLT-18.56-MN-VALVE, THROTTLE, STACKED, P/N MSB-01-X-30, SPARE CODE: A0605.1.18, A0605.2.18, DRAWING NO.: CN0536DD0604MP1-4; FOR CONCENTRATE THICKENER, NXZ-24, MFR: YUKEN HYDRAULICS | VALVE, THROTTLE, STACKED, P/N MSB-01-X-30, SPARE CODE: A0605.1.18, A0605.2.18, DRAWING NO.: CN0536DD0604MP1-4; FOR CONCENTRATE THICKENER, NXZ-24, MFR: YUKEN HYDRAULICS | PC |  |  |  | EX |  |  | CHINA NERIN ENGINEERING CO., LTD.
STP_005 | Data Enrichment | rym | SYC1 |  | 2022-12-26 |  |  | PASAR_14598 | 030924 | PSR030924 | CONSUMABLES | C | PD | 2240 | ERSA | OTHERS | VALVE, THROTTLE, STACKED, P/N MSB-01-X-30, SPARE CODE: A0605.2.18, DRAWING NO.: CN0536DD0605MP1-5; FOR TAILINGS THICKENER, NXZ-24, MFR: YUKEN HYDRAULICS | VALVE, THROTTLE, STACKED, P/N MSB-01-X-30, SPARE CODE: A0605.2.18, DRAWING NO.: CN0536DD0605MP1-5; FOR TAILINGS THICKENER, NXZ-24, MFR: YUKEN HYDRAULICS | PC |  |  |  | EX
STP_005 | Data Enrichment | rym | SYC1 |  | 2022-12-26 |  |  | PASAR_14599 | 031565 | PSR031565 | CONSUMABLES | C | PD | 2240 | ERSA | OTHERS | PSRLT-8-MN-VALVE, WINDING, MAGNETIC, DC24V, SPARE CODE: C0316.9.7, DRAWING NO: CN0536DD0316CP1-011; FOR VACUUM BELT FILTER, DU 5m2/500, MFR: HUZHOU HEHUI MACHINE CO.,LTD | VALVE, WINDING, MAGNETIC, DC24V, SPARE CODE: C0316.9.7, DRAWING NO: CN0536DD0316CP1-011; FOR VACUUM BELT FILTER, DU 5m2/500, MFR: HUZHOU HEHUI MACHINE CO.,LTD | SE |  |  |  | EX |  |  | CHINA NERIN ENGINEERING CO., LTD.
STP_005 | Data Enrichment | rym | SYC1 |  | 2022-12-26 |  |  | PASAR_14600 | 518383 | PSR518383 | CONSUMABLES | B | PD | 2240 | ERSA | OTHERS | VALVE,BUTTERFLY,C.I.,500MMNDX10K,FLANGEDEND,MANUAL-GEAR OPERATED,W/HANDWHEEL | VALVE,BUTTERFLY,C.I.,500MMNDX10K,FLANGEDEND,MANUAL-GEAR OPERATED,W/HANDWHEEL | PC |  |  |  | EX |  |  | TYVAL INDUSTRIAL SUPPLY CORP.
STP_005 | Data Enrichment | rym | SYC1 |  | 2022-12-26 |  |  | PASAR_14601 | 468679 | PSR468679 | CONSUMABLES | B | PD | 2240 | ERSA | OTHERS | VALVE,CHECK,CAST STEEL, 25MMX10K,SCREWTYPE | VALVE,CHECK,CAST STEEL, 25MMX10K,SCREWTYPE | PC |  |  |  | EX
STP_005 | Data Enrichment | rym | SYC1 |  | 2022-12-26 |  |  | PASAR_14602 | 397577 | PSR397577 | CONSUMABLES | C | PD | 2240 | ERSA | OTHERS | VALVE,CHECK,EPDM,DN 80,SCREW TYPE | VALVE,CHECK,EPDM,DN 80,SCREW TYPE | PC |  |  |  | EX
STP_005 | Data Enrichment | rym | SYC1 |  | 2022-12-26 |  |  | PASAR_14603 | 367813 | PSR367813 | CONSUMABLES | C | PD | 2240 | ERSA | OTHERS | VALVE,CHECK,SWING,C.I., 80MM ND X 10K-FFFLANGED ENDS DRILLED TO JIS STANDARDS;FLAT FACE; FACE-TO-FACE DISTANCE: 240 MM; FLANGE DIMENSIONS: OD: 185 MM; BCD: 150 MM; BH: 8; BHD: 19 MM; THICKNESS: 22 MM; | VALVE,CHECK,SWING,C.I., 80MM ND X 10K-FFFLANGED ENDS DRILLED TO JIS STANDARDS;FLAT FACE; FACE-TO-FACE DISTANCE: 240 MM; FLANGE DIMENSIONS: OD: 185 MM; BCD: 150 MM; BH: 8; BHD: 19 MM; THICKNESS: 22 MM; | PC |  |  |  | EX
STP_005 | Data Enrichment | rym | SYC1 |  | 2022-12-26 |  |  | PASAR_14604 | 177917 | PSR177917 | CONSUMABLES | B | PD | 2240 | ERSA | OTHERS | VALVE,DIAPHRAGM,3/4B,#2 DUST BAG FILTERVALVE, DIAPHRAGM, 3/4B, FOR NO. 2 DUST BAG FILTER. | VALVE,DIAPHRAGM,3/4B,#2 DUST BAG FILTERVALVE, DIAPHRAGM, 3/4B, FOR NO. 2 DUST BAG FILTER. | PC |  |  |  | EX
STP_005 | Data Enrichment | rym | SYC1 |  | 2022-12-26 |  |  | PASAR_14605 | 177808 | PSR177808 | CONSUMABLES | B | PD | 2240 | ERSA | OTHERS | VALVE,DIAPHRAGM,C.I.25AX10K,VIS,FLNGE TYVALVE, DIAPHRAGM, C.I., 25A X 10K, BODY FC20 (JIS), FLANGED TYPE;INSIDE LINING = HARD RUBBER, FLANGE FACE TO FACE DISTANCE = 145.0 MM. | VALVE,DIAPHRAGM,C.I.25AX10K,VIS,FLNGE TYVALVE, DIAPHRAGM, C.I., 25A X 10K, BODY FC20 (JIS), FLANGED TYPE;INSIDE LINING = HARD RUBBER, FLANGE FACE TO FACE DISTANCE = 145.0 MM. | PC |  |  |  | EX
STP_005 | Data Enrichment | rym | SYC1 |  | 2022-12-26 |  |  | PASAR_14606 | 180829 | PSR180829 | CONSUMABLES | C | PD | 2240 | ERSA | OTHERS | VALVE,MOTOR,SIZE:50A;CV=45;110VAC,60HZ,JIS 10K-RF END CONNECTION;SUS316 TRIMMATERIAL;SINGLE SEAT Q-PORT TYPE OF INNER VALVE;ON-OFF PLUG CHARACTOR; SUS316 MATERIAL;TEFLON GASKET & GLAND PACKING;20 KGF/ | VALVE,MOTOR,SIZE:50A;CV=45;110VAC,60HZ,JIS 10K-RF END CONNECTION;SUS316 TRIMMATERIAL;SINGLE SEAT Q-PORT TYPE OF INNER VALVE;ON-OFF PLUG CHARACTOR; SUS316 MATERIAL;TEFLON GASKET & GLAND PACKING;20 KGF/ | PC |  |  |  | EX
STP_005 | Data Enrichment | rym | SYC1 |  | 2022-12-26 |  |  | PASAR_14607 | 058202 | PSR058202 | CONSUMABLES | C | PD | 2240 | ERSA | OTHERS | VALVE,PRESSURE REDUCING,XT-06-3F-23UBVALVE, PRESSURE REDUCING, XT-06-3F-23UB, CODE NO. 1985160;VICKERS BRAND, 200 MINIMUM, 2850 MAXIMUM. | VALVE,PRESSURE REDUCING,XT-06-3F-23UBVALVE, PRESSURE REDUCING, XT-06-3F-23UB, CODE NO. 1985160;VICKERS BRAND, 200 MINIMUM, 2850 MAXIMUM. | PC |  |  |  | EX
STP_005 | Data Enrichment | rym | SYC1 |  | 2022-12-26 |  |  | PASAR_14608 | 179988 | PSR179988 | CONSUMABLES | C | PD | 2240 | ERSA | OTHERS | VALVE,RELIEF,MODEL-DBDS10EP200-C,ANODE RVALVE, RELIEF, MODEL-DBDS10EP200-C. | VALVE,RELIEF,MODEL-DBDS10EP200-C,ANODE RVALVE, RELIEF, MODEL-DBDS10EP200-C. | PC |  |  |  | EX
STP_005 | Data Enrichment | rym | SYC1 |  | 2022-12-26 |  |  | PASAR_14609 | 127799 | PSR127799 | CONSUMABLES | C | PD | 2240 | ERSA | OTHERS | VALVE,THERMOSTATIC,25A;TEMP.RANGE:25~65DEG C;OPERATING PRESSURE:10KG/CM2;DIFF.PRESSURE:10KG/CM2 MAXIMUM; CODE NO.CONNECTION:3N4162; CAPILLARY LENGTH:2 METERS; SENSOR:18MM DIA.X280MM LONG; END CONNECTI | VALVE,THERMOSTATIC,25A;TEMP.RANGE:25~65DEG C;OPERATING PRESSURE:10KG/CM2;DIFF.PRESSURE:10KG/CM2 MAXIMUM; CODE NO.CONNECTION:3N4162; CAPILLARY LENGTH:2 METERS; SENSOR:18MM DIA.X280MM LONG; END CONNECTI | PC |  |  |  | EX
STP_005 | Data Enrichment | rym | SYC1 |  | 2022-12-26 |  |  | PASAR_14610 | 001929 | PSR001929 | CONSUMABLES | B | PD | 2240 | ERSA | OTHERS | VALVE;EXPANSION;THERMOSTATIC;TYPE TCLE-5HW;REFRIGERANT:R-22 | VALVE;EXPANSION;THERMOSTATIC;TYPE TCLE-5HW;REFRIGERANT:R-22 | PC |  |  |  | EX
STP_005 | Data Enrichment | rym | SYC1 |  | 2022-12-26 |  |  | PASAR_14621 | 031648 | PSR031648 | CONSUMABLES | C | PD | 4090 | ERSA | OTHERS | VAVLE, COUNTER BALANCE, OUTOTEC P/N 519976, MANUFACTURER P/N 620739, MODEL: CBCA-LAN, 34 539219; FOR GRAPPLE, ANODE CASTING (HYDRAULIC START-UP/PRODUCTION SECURING PARTS), MFR: SUN HYDRAULICS | VAVLE, COUNTER BALANCE, OUTOTEC P/N 519976, MANUFACTURER P/N 620739, MODEL: CBCA-LAN, 34 539219; FOR GRAPPLE, ANODE CASTING (HYDRAULIC START-UP/PRODUCTION SECURING PARTS), MFR: SUN HYDRAULICS | PC | 519976 | 0003000354 | SUN HYDRAULICS CORPORATION | EX
STP_005 | Data Enrichment | rym | SYC1 |  | 2022-12-26 |  |  | PASAR_14820 | 935072 | PSR935072 | CONSUMABLES | C | PD | 2240 | ERSA | OTHERS | VALVE, BALL, BODY TYPE: V‐TYPE, MODEL: F15 V60, PROCESS CONNECTION: FLANGE, DN25, ANSI B16.5, 150#, RF, BODY MATERIAL: SS316, BONNET TYPE: STD, TRIM TYPE: V-TYPE, PLUG MATERIAL: SS316, SEAT MATERIAL: TEK‐FIL, F‐F DIMENSION: 127mm | WEIGHT: 4.5KG, MFR: FLOW‐TEK | UT |  |  |  | EX