## Sheet1
Project Code | Activities | Production User | CA Code | Production Comments | Start Date | End Date | Remarks | Griha ID | SN | PASAR MATERIAL NUMBER | SHORT DESCRIPTION | LONG DESCRIPTION | UM | MIN QTY | MAX QTY | INVENTORY TYPE | BI CODE | MRP TYPE | MATERIAL GROUP | MATERIAL TYPE | SAP INVENTORY TYPE | SAP PN | SAP MFG NUMBER | SAP MFG NAME | LOT SIZE | SUPPLIER (source list) | Reference URL | Reference URL 1 | Manufacturer Name | Manufacturer Part Number | Alternate Manufacturer | Alternate Manufacturer Part Number | Alternate Manufacturer 1 | Alternate Manufacturer Part Number 1 | Alternate Manufacturer 2 | Alternate Manufacturer Part Number 2 | Supplier Name | Supplier Part Number | Equipment Name | Equipment Model | Equipment Manufacturer | Drawing Number | Drawing Version | Serial Number | Item Number | Enriched/Cleansed | Noun | Modifier | Attribute Name 1 | Attribute Value 1 | Attribute Name 2 | Attribute Value 2 | Attribute Name 3 | Attribute Value 3 | Attribute Name 4 | Attribute Value 4 | Attribute Name 5 | Attribute Value 5 | Attribute Name 6 | Attribute Value 6 | Attribute Name 7 | Attribute Value 7 | Attribute Name 8 | Attribute Value 8 | Attribute Name 9 | Attribute Value 9 | Attribute Name 10 | Attribute Value 10 | Attribute Name 11 | Attribute Value 11 | Attribute Name 12 | Attribute Value 12 | Attribute Name 13 | Attribute Value 13 | Attribute Name 14 | Attribute Value 14 | Attribute Name 15 | Attribute Value 15 | Attribute Name 16 | Attribute Value 16 | Attribute Name 17 | Attribute Value 17 | Attribute Name 18 | Attribute Value 18 | Attribute Name 19 | Attribute Value 19 | Attribute Name 20 | Attribute Value 20 | Attribute Name 21 | Attribute Value 21 | Attribute Name 22 | Attribute Value 22 | Attribute Name 23 | Attribute Value 23 | Attribute Name 24 | Attribute Value 24 | Attribute Name 25 | Attribute Value 25 | Attribute Name 26 | Attribute Value 26 | Attribute Name 27 | Attribute Value 27 | Attribute Name 28 | Attribute Value 28 | Attribute Name 29 | Attribute Value 29 | Attribute Name 30 | Attribute Value 30
STP_005 | Data Enrichment | SOZ | SOZ |  | 2023-01-04 |  |  | PSR050076 | 050076 | PSR050076 | OIL SEAL, FRONT HUB, P/N 10962504100, FRONT HUB GROUP; FOR ISUZU DUMPTRUCK MODEL CYZ51 WITH ENGINE MODEL 6WF1-TCC AND SERIAL NO. JALCYZ51ME7000160 | OIL SEAL, FRONT HUB, P/N 10962504100, FRONT HUB GROUP; FOR ISUZU DUMPTRUCK MODEL CYZ51 WITH ENGINE MODEL 6WF1-TCC AND SERIAL NO. JALCYZ51ME7000160 | PK | 3 | 5 | CONSUMABLES | A | V1 | 6175 | ERSA | OTHERS | P/N 10962504100 | 0003000024 | ISUZU | HB | ALDREI TRADING
STP_005 | Data Enrichment | SOZ | SOZ |  | 2023-01-04 |  |  | PSR280593 | 280593 | PSR280593 | OIL, EDWARDS SUPERGRADE A | OIL, EDWARDS SUPERGRADE A | LI | 0 | 0 | CONSUMABLES | C | PD | 2800 | ERSA | OTHERS |  |  |  | EX
STP_005 | Data Enrichment | SOZ | SOZ |  | 2023-01-04 |  |  | PSR020714 | 020714 | PSR020714 | OIL, ENGINE, P/N R315W40, ISUZU 4BG1 ENGINE; FOR AIRMAN AIR COMPRESSOR MODEL PDS 390S-4B1. | OIL, ENGINE, P/N R315W40, ISUZU 4BG1 ENGINE; FOR AIRMAN AIR COMPRESSOR MODEL PDS 390S-4B1. | LI | 0 | 0 | CONSUMABLES | B | PD | 2800 | ERSA | OTHERS | P/N R315W40 | 0003000024 | ISUZU | EX
STP_005 | Data Enrichment | SOZ | SOZ |  | 2023-01-04 |  |  | PSR061347 | 061347 | PSR061347 | OIL, GEAR, PETRON GEP-140, GRADE: SAE 140, QUALITY LEVEL: API SERVICE GL-4, 200 LITERS / DRUM; MFR: PETRON | OIL, GEAR, PETRON GEP-140, GRADE: SAE 140, QUALITY LEVEL: API SERVICE GL-4, 200 LITERS / DRUM; MFR: PETRON | LI | 0 | 0 | CONSUMABLES | A | PD | 2800 | ERSA | OTHERS |  |  |  | EX | PETRON CORPORATION
STP_005 | Data Enrichment | SOZ | SOZ |  | 2023-01-04 |  |  | PSR043253 | 043253 | PSR043253 | OIL, GEAR, SAE 90, SCHAEFFER MOLY 209, V | OIL, GEAR, SAE 90, SCHAEFFER MOLY 209, VISCOSITY 16.5-22.5cSt (100ºC), FLASH POINT 227 DEG. C., WATER RESISTANT, FOR HIGH PRESSURE APPLICATION UP TO 500000PSI, 20L/PL | PL | 0 | 0 |  | C | PD | 2800 | ERSA | OTHERS | N/A | N/A | N/A | EX
STP_005 | Data Enrichment | SOZ | SOZ |  | 2023-01-04 |  |  | PSR942050 | 942050 | PSR942050 | OIL, GEAR, SPIRAX S2 A 140, 209 LITERS / DRUM; MFR: SHELL | OIL, GEAR, SPIRAX S2 A 140, 209 LITERS / DRUM; MFR: SHELL | LI | 418 | 836 | CONSUMABLES | B | V1 | 2800 | ERSA | OTHERS |  |  |  | HB | PILIPINAS SHELL PETROLEUM CORPORATION
STP_005 | Data Enrichment | SOZ | SOZ |  | 2023-01-04 |  |  | PSR942046 | 942046 | PSR942046 | OIL, GEAR, SPIRAX S2 G 90, 209 LI/DRUM, MFR: SHELL | OIL, GEAR, SPIRAX S2 G 90, 209 LI/DRUM, MFR: SHELL | LI | 418 | 836 | CONSUMABLES | B | V1 | 2800 | ERSA | OTHERS |  |  |  | HB | PILIPINAS SHELL PETROLEUM CORPORATION
STP_005 | Data Enrichment | SOZ | SOZ |  | 2023-01-04 |  |  | PSR942670 | 942670 | PSR942670 | OIL, HYDRAULIC, ISO 15/13, VISCOSITY GRADE: 32, VISCOSITY INDEX: 200, TYPE: CHEVRON RANDO HD PREMIUM, FOR GENIE GS 3232 | OIL, HYDRAULIC, ISO 15/13, VISCOSITY GRADE: 32, VISCOSITY INDEX: 200, TYPE: CHEVRON RANDO HD PREMIUM, FOR GENIE GS 3232 | LI | 0 | 0 | CONSUMABLES | A | PD | 2800 | ERSA | OTHERS |  |  |  | EX
STP_005 | Data Enrichment | SOZ | SOZ |  | 2023-01-04 |  |  | PSR942041 | 942041 | PSR942041 | OIL, HYDRAULIC, TELLUS S2 MX 32, 209 LITERS / DRUM; MFR: SHELL | OIL, HYDRAULIC, TELLUS S2 MX 32, 209 LITERS / DRUM; MFR: SHELL | LI | 3971 | 5434 | CONSUMABLES | A | V1 | 2800 | ERSA | OTHERS |  |  |  | HB | PILIPINAS SHELL PETROLEUM CORPORATION
STP_005 | Data Enrichment | SOZ | SOZ |  | 2023-01-04 |  |  | PSR942040 | 942040 | PSR942040 | OIL, HYDRAULIC, TELLUS S2 MX 46, 209 LITERS / DRUM; MFR: SHELL | OIL, HYDRAULIC, TELLUS S2 MX 46, 209 LITERS / DRUM; MFR: SHELL | LI | 1463 | 2508 | CONSUMABLES | B | V1 | 2800 | ERSA | OTHERS |  |  |  | HB | PILIPINAS SHELL PETROLEUM CORPORATION
STP_005 | Data Enrichment | SOZ | SOZ |  | 2023-01-04 |  |  | PSR945448 | 945448 | PSR945448 | OIL, HYDRAULIC, TELLUS S2 MX 68, 209 LITERS / DRUM, MFR: SHELL | OIL, HYDRAULIC, TELLUS S2 MX 68, 209 LITERS / DRUM, MFR: SHELL | LI | 3344 | 4389 | CONSUMABLES | B | V1 | 2800 | ERSA | OTHERS |  |  |  | HB | PILIPINAS SHELL PETROLEUM CORPORATION
STP_005 | Data Enrichment | SOZ | SOZ |  | 2023-01-04 |  |  | PSR945441 | 945441 | PSR945441 | OIL, INDUSTRIAL GEAR, OMALA S4 GXV 220, 20 LI/PL, BRAND: SHELL | OIL, INDUSTRIAL GEAR, OMALA S4 GXV 220, 20 LI/PL, BRAND: SHELL | LI | 100 | 200 | CONSUMABLES | B | V1 | 2800 | ERSA | OTHERS |  |  |  | HB | PILIPINAS SHELL PETROLEUM CORPORATION
STP_005 | Data Enrichment | SOZ | SOZ |  | 2023-01-04 |  |  | PSR042638 | 042638 | PSR042638 | OIL, LUBRICANT, SHELL TURBO T 46 | OIL, LUBRICANT, SHELL TURBO T 46 | LI | 0 | 0 | CONSUMABLES | C | PD | 2800 | ERSA | OTHERS |  |  |  | EX | PILIPINAS SHELL PETROLEUM CORPORATION
STP_005 | Data Enrichment | SOZ | SOZ |  | 2023-01-04 |  |  | PSR048416 | 048416 | PSR048416 | OIL, LUBRICATING, CORENA S2 P 100; BRAND: SHELL | OIL, LUBRICATING, CORENA S2 P 100; BRAND: SHELL | PL | 0 | 0 | CONSUMABLES | C | PD | 2800 | ERSA | OTHERS |  |  |  | EX | PILIPINAS SHELL PETROLEUM CORPORATION
STP_005 | Data Enrichment | SOZ | SOZ |  | 2023-01-04 |  |  | PSR048931 | 048931 | PSR048931 | OIL, LUBRICATING, CORENA S2 P 68, ISO VCG 68, 209L / DRUM; BRAND: SHELL | OIL, LUBRICATING, CORENA S2 P 68, ISO VCG 68, 209L / DRUM; BRAND: SHELL | LI | 0 | 0 | CONSUMABLES | C | PD | 2800 | ERSA | OTHERS |  |  |  | EX
STP_005 | Data Enrichment | SOZ | SOZ |  | 2023-01-04 |  |  | PSR036474 | 036474 | PSR036474 | OIL, LUBRICATING, GEARFLUID, 5K, SPECIFIC GRAVITY AT 15.6 DEG. C.: 1.0022, COLOR: BLACK, VISCOSITY AT 40 DEG. C., cSt: 5057, 200 LIT/DRUM; MFR: PETRON | OIL, LUBRICATING, GEARFLUID, 5K, SPECIFIC GRAVITY AT 15.6 DEG. C.: 1.0022, COLOR: BLACK, VISCOSITY AT 40 DEG. C., cSt: 5057, 200 LIT/DRUM; MFR: PETRON | LI | 0 | 0 | CONSUMABLES | C | PD | 2800 | ERSA | OTHERS |  |  |  | EX
STP_005 | Data Enrichment | SOZ | SOZ |  | 2023-01-04 |  |  | PSR022735 | 022735 | PSR022735 | OIL, LUBRICATING, HYDROTUR T 68, ISO NO. VG 68, 200 LITERS / DRUM, BRAND: PETRON | OIL, LUBRICATING, HYDROTUR T 68, ISO NO. VG 68, 200 LITERS / DRUM, BRAND: PETRON | LI | 0 | 0 | CONSUMABLES | C | PD | 2800 | ERSA | OTHERS |  |  |  | EX | PETRON CORPORATION
STP_005 | Data Enrichment | SOZ | SOZ |  | 2023-01-04 |  |  | PSR942047 | 942047 | PSR942047 | OIL, LUBRICATING, MORLINA S2 B 150, 209 LITERS / DRUM; MFR: SHELL | OIL, LUBRICATING, MORLINA S2 B 150, 209 LITERS / DRUM; MFR: SHELL | LI | 627 | 1045 | CONSUMABLES | B | V1 | 2800 | ERSA | OTHERS |  |  |  | HB | PILIPINAS SHELL PETROLEUM CORPORATION
STP_005 | Data Enrichment | SOZ | SOZ |  | 2023-01-04 |  |  | PSR942049 | 942049 | PSR942049 | OIL, LUBRICATING, OMALA S2 GX 150, 209 LITERS / DRUM; MFR: SHELL | OIL, LUBRICATING, OMALA S2 GX 150, 209 LITERS / DRUM; MFR: SHELL | LI | 209 | 1254 | CONSUMABLES | B | V1 | 2800 | ERSA | OTHERS |  |  |  | HB | PILIPINAS SHELL PETROLEUM CORPORATION
STP_005 | Data Enrichment | SOZ | SOZ |  | 2023-01-04 |  |  | PSR942044 | 942044 | PSR942044 | OIL, LUBRICATING, OMALA S2 GX 220, 209 LITERS / DRUM; MFR: SHELL | OIL, LUBRICATING, OMALA S2 GX 220, 209 LITERS / DRUM; MFR: SHELL | LI | 627 | 1045 | CONSUMABLES | A | V1 | 2800 | ERSA | OTHERS |  |  |  | HB | PILIPINAS SHELL PETROLEUM CORPORATION
STP_005 | Data Enrichment | SOZ | SOZ |  | 2023-01-04 |  |  | PSR942045 | 942045 | PSR942045 | OIL, LUBRICATING, OMALA S2 GX 460, 209 LITERS / DRUM; MFR: SHELL | OIL, LUBRICATING, OMALA S2 GX 460, 209 LITERS / DRUM; MFR: SHELL | LI | 209 | 1254 | CONSUMABLES | B | V1 | 2800 | ERSA | OTHERS |  |  |  | HB | PILIPINAS SHELL PETROLEUM CORPORATION
STP_005 | Data Enrichment | SOZ | SOZ |  | 2023-01-04 |  |  | PSR945443 | 945443 | PSR945443 | OIL, LUBRICATING, RIM R3+ 30 CF228.0, 209 LI/DR, BRAND: SHELL | OIL, LUBRICATING, RIM R3+ 30 CF228.0, 209 LI/DR, BRAND: SHELL | LI | 2299 | 3135 | CONSUMABLES | B | V1 | 2800 | ERSA | OTHERS |  |  |  | HB | PILIPINAS SHELL PETROLEUM CORPORATION
STP_005 | Data Enrichment | SOZ | SOZ |  | 2023-01-04 |  |  | PSR942048 | 942048 | PSR942048 | OIL, LUBRICATING, RIMR4X15W40CI4E7DH1, 209 LITERS / DRUM; MFR: SHELL | OIL, LUBRICATING, RIMR4X15W40CI4E7DH1, 209 LITERS / DRUM; MFR: SHELL | LI | 2508 | 3344 | CONSUMABLES | B | V1 | 2800 | ERSA | OTHERS |  |  |  | HB | PILIPINAS SHELL PETROLEUM CORPORATION
STP_005 | Data Enrichment | SOZ | SOZ |  | 2023-01-04 |  |  | PSR942042 | 942042 | PSR942042 | OIL, LUBRICATING, TELLUS S2 VX 32, PACKAGING: 209 LITERS / DRUM; MFR: SHELL | OIL, LUBRICATING, TELLUS S2 VX 32, PACKAGING: 209 LITERS / DRUM; MFR: SHELL | LI | 4807 | 6688 | CONSUMABLES | A | V1 | 2800 | ERSA | OTHERS |  |  |  | HB | PILIPINAS SHELL PETROLEUM CORPORATION
STP_005 | Data Enrichment | SOZ | SOZ |  | 2023-01-04 |  |  | PSR942814 | 942814 | PSR942814 | OIL, LUBRICATING, TURBO T 68, ISO NO. VG 68, 209 LITERS / DRUM, BRAND: SHELL | OIL, LUBRICATING, TURBO T 68, ISO NO. VG 68, 209 LITERS / DRUM, BRAND: SHELL | LI | 1045 | 2090 | CONSUMABLES | B | V1 | 2800 | ERSA | OTHERS |  |  |  | HB | PILIPINAS SHELL PETROLEUM CORPORATION
STP_005 | Data Enrichment | SOZ | SOZ |  | 2023-01-04 |  |  | PSR942043 | 942043 | PSR942043 | OIL, LUBRICATING, TURBO T32, 209 LITERS / DRUM; MFR: SHELL | OIL, LUBRICATING, TURBO T32, 209 LITERS / DRUM; MFR: SHELL | LI | 1254 | 3135 | CONSUMABLES | B | V1 | 2800 | ERSA | OTHERS |  |  |  | HB | PILIPINAS SHELL PETROLEUM CORPORATION
STP_005 | Data Enrichment | SOZ | SOZ |  | 2023-01-04 |  |  | PSR941815 | 941815 | PSR941815 | OIL, MINERAL 500ML PER BOTTLE | OIL, MINERAL 500ML PER BOTTLE | BT | 0 | 0 | CONSUMABLES | B | PD | 2800 | ERSA | OTHERS |  |  |  | EX | SAN PHARMA
STP_005 | Data Enrichment | SOZ | SOZ |  | 2023-01-04 |  |  | PSR944079 | 944079 | PSR944079 | OIL, SILICONE, 10000 CUPS, 18 ML, COOLING FAN OIL LUCBRICANT, FOR AUTOMOTIVE COOLING FAN WITH BRAND: HARDEX | OIL, SILICONE, 10000 CUPS, 18 ML, COOLING FAN OIL LUCBRICANT, FOR AUTOMOTIVE COOLING FAN WITH BRAND: HARDEX | PC | 0 | 0 | CONSUMABLES | B | PD | 2800 | ERSA | OTHERS |  |  |  | EX | JVRA INDUSTRIAL SALES AND SERVICES
STP_005 | Data Enrichment | SOZ | SOZ |  | 2023-01-04 |  |  | PSR053012 | 053012 | PSR053012 | OIL, SILICONE, CAT. NO.: 1269-36, CAPACI | OIL, SILICONE, CAT. NO.: 1269-36, CAPACITY: 15 mL PER BOTTLE, FOR PORTABLE TURBIDIMETER MODEL 2100P, BRAND: HACH | BT | 0 | 0 |  | C | PD | 2800 | ERSA | OTHERS | N/A | N/A | N/A | EX
STP_005 | Data Enrichment | SOZ | SOZ |  | 2023-01-04 |  |  | PSR945446 | 945446 | PSR945446 | OIL, SPIRAX S4 CX 30, 209 LI/DR, BRAND:SHELL | OIL, SPIRAX S4 CX 30, 209 LI/DR, BRAND:SHELL | LI | 1881 | 2926 | CONSUMABLES | B | V1 | 2800 | ERSA | OTHERS |  |  |  | HB | PILIPINAS SHELL PETROLEUM CORPORATION
STP_005 | Data Enrichment | SOZ | SOZ |  | 2023-01-04 |  |  | PSR942057 | 942057 | PSR942057 | OIL, SPIRAX S4 CX 50, FOR WHEEL LOADER MODEL 950H, WITH ENGINE MODEL C7; 209 LI/DRUM; MFR: SHELL | OIL, SPIRAX S4 CX 50, FOR WHEEL LOADER MODEL 950H, WITH ENGINE MODEL C7; 209 LI/DRUM; MFR: SHELL | LI | 418 | 627 | CONSUMABLES | B | V1 | 2800 | ERSA | OTHERS |  |  |  | HB | PILIPINAS SHELL PETROLEUM CORPORATION
STP_005 | Data Enrichment | SOZ | SOZ |  | 2023-01-04 |  |  | PSR045888 | 045888 | PSR045888 | OIL, SYNTHETIC, ALL SEASON, T-30, P/N 89237903; FOR IR AIR COMPRESSOR, MODEL: 2545C10/12, CAPACITY: 0.96 M3/MIN, DISCHARGE PRESSURE: 1.2 MPA, COMPRESSOR SPEED: 1025 R/MIN, BRAND: INGERSOLL RAND | OIL, SYNTHETIC, ALL SEASON, T-30, P/N 89237903; FOR IR AIR COMPRESSOR, MODEL: 2545C10/12, CAPACITY: 0.96 M3/MIN, DISCHARGE PRESSURE: 1.2 MPA, COMPRESSOR SPEED: 1025 R/MIN, BRAND: INGERSOLL RAND | GL | 0 | 0 | CONSUMABLES | C | PD | 2800 | ERSA | OTHERS | 89237903 | 0003000400 | INGERSOLL RAND | EX | INGERSOLL-RAND SINGAPORE ENTERPRISES PTE. LTD.
STP_005 | Data Enrichment | SOZ | SOZ |  | 2023-01-04 |  |  | PSR942055 | 942055 | PSR942055 | OIL, TRANSFORMER, DIALA S4 ZX-I 1, 209 LI/DRUM MFR: SHELL | OIL, TRANSFORMER, DIALA S4 ZX-I 1, 209 LI/DRUM MFR: SHELL | LI | 209 | 418 | CONSUMABLES | B | V1 | 2800 | ERSA | OTHERS |  |  |  | HB | PILIPINAS SHELL PETROLEUM CORPORATION
STP_005 | Data Enrichment | SOZ | SOZ |  | 2023-01-04 |  |  | PSR945445 | 945445 | PSR945445 | OIL, TRANSMISSION, SPIRAX S1 ATF TASA, 209 LI/DRUM; MFR: SHELL | OIL, TRANSMISSION, SPIRAX S1 ATF TASA, 209 LI/DRUM; MFR: SHELL | LI | 0 | 0 | CONSUMABLES | B | PD | 2800 | ERSA | OTHERS |  |  |  | EX | PILIPINAS SHELL PETROLEUM CORPORATION
STP_005 | Data Enrichment | SOZ | SOZ |  | 2023-01-04 |  |  | PSR039029 | 039029 | PSR039029 | OPTISPERSE, PO50715, 25 KG/PAIL, BRAND: SUEZ | OPTISPERSE, PO50715, 25 KG/PAIL, BRAND: SUEZ | KG | 1100 | 1850 | CRITICAL | A | V1 | 4090 | ERSA | OTHERS |  |  |  | HB
STP_005 | Data Enrichment | SOZ | SOZ |  | 2023-01-04 |  |  | PSR272215 | 272215 | PSR272215 | OPTO-COUPLER MDL;EE-SJ23COUPLER, OPTO, M | OPTO-COUPLER MDL;EE-SJ23COUPLER, OPTO, MODEL EE-SJ23-B, OMRON BRAND. | PC | 0 | 0 |  | C | PD | 1600 | ERSA | OTHERS | EE-SJ23-B | 3000328 | OMRON | EX
STP_005 | Data Enrichment | SOZ | SOZ |  | 2023-01-04 |  |  | PSR200494 | 200494 | PSR200494 | ORBITROL ASSY, STEERING, P/N 55782-40202, TCM FORKLIFT MODEL FD80Z-8 | ORBITROL ASSY, STEERING, P/N 55782-40202, TCM FORKLIFT MODEL FD80Z-8 | AY | 0 | 0 | CONSUMABLES | A | PD | 5955 | ERSA | OTHERS |  |  |  | EX | RICH-PAUL MARKETING COMPANY INC.
STP_005 | Data Enrichment | SOZ | SOZ |  | 2023-01-04 |  |  | PSR023338 | 023338 | PSR023338 | ORGANIZER, FOLDER/MAGAZINE, SIZE: LEGAL (8.5' X 14), WITH 4 VERTICAL SECTION, MATERIAL: PLASTIC, COLOR: BLACK | ORGANIZER, FOLDER/MAGAZINE, SIZE: LEGAL (8.5' X 14), WITH 4 VERTICAL SECTION, MATERIAL: PLASTIC, COLOR: BLACK | PC | 0 | 0 | CONSUMABLES | C | PD | 4090 | ERSA | OTHERS |  |  |  | EX | RHEVLAN ENTERPRISES
STP_005 | Data Enrichment | SOZ | SOZ |  | 2023-01-04 |  |  | PSRR581504 | R581504 | PSRR581504 | ORIFICE, PLATE, I.D.: 125 mm, WITH INTEG | ORIFICE, PLATE, I.D.: 125 mm, WITH INTEGRAL RING, STEAM PLANT FLOW ELEMENT | PC | 0 | 0 |  | C | PD | 5920 | ERSA | OTHERS | N/A | N/A | N/A | EX
STP_005 | Data Enrichment | SOZ | SOZ |  | 2023-01-04 |  |  | PSR128138 | 128138 | PSR128138 | ORIFICE,PLATE,W/INTEGRAL RING, 65MM NOM. | ORIFICE,PLATE,W/INTEGRAL RING, 65MM NOM.PIPE SIZE;ORIFICE BORE TYPE=CONCENTRICEDGE, WITHOUT TAB HANDLE; MATERIAL=SUS304 STAINLESS STEEL; FLANGE RATING=63K (JIS 63 KG/CM2); MODEL FOK65-ENS-27-63K-GTS; | PC | 0 | 0 |  | C | PD | 5920 | ERSA | OTHERS | N/A | N/A | N/A | EX
STP_005 | Data Enrichment | SOZ | SOZ |  | 2023-01-04 |  |  | PSR162074 | 162074 | PSR162074 | O-RING SET, CONTROL VALVE MODEL BOPV3459 | O-RING SET, CONTROL VALVE MODEL BOPV3459-TF;CONSISTING OF THE FOLLOWING SIZES : 2.4 MM W X 17.8 MM ID, 2.4 MM W X 19.8 MM ID, 3.1 MM W X 39.4 MM ID, 3.5 MM W X 29.7 | SE | 0 | 0 |  | C | PD | 2230 | ERSA | OTHERS | N/A | N/A | N/A | EX
STP_005 | Data Enrichment | SOZ | SOZ |  | 2023-01-04 |  |  | PSR017912 | 017912 | PSR017912 | O-RING SET, NOZZLE, EUTECTIC TERODYN 2000 SYSTEM, PN 4487055, N94W14355 GARWIN MACE Dr MENOMONEE FALLS, WI 53051 UNITED STATES, MFR: EUTECTIC CORPORATION USA | O-RING SET, NOZZLE, EUTECTIC TERODYN 2000 SYSTEM, PN 4487055, N94W14355 GARWIN MACE Dr MENOMONEE FALLS, WI 53051 UNITED STATES, MFR: EUTECTIC CORPORATION USA | SE | 0 | 0 | CONSUMABLES | C | PD | 2230 | ERSA | OTHER | PN 4487055 |  | EUTECTIC CORPORATION USA | EX
STP_005 | Data Enrichment | SOZ | SOZ |  | 2023-01-04 |  |  | PSR162069 | 162069 | PSR162069 | O-RING SET, P-210, 8.4 MM W X 209.5 MM ID, CLASS 1A., CONTROL VALVE,MDL.BOPV3459-TF | O-RING SET, P-210, 8.4 MM W X 209.5 MM ID, CLASS 1A., CONTROL VALVE,MDL.BOPV3459-TF | SE | 0 | 0 | CONSUMABLES | C | PD | 2230 | ERSA | OTHERS |  |  |  | EX
STP_005 | Data Enrichment | SOZ | SOZ |  | 2023-01-04 |  |  | PSR161402 | 161402 | PSR161402 | O-RING SET,NBR,DIAPHRAGM VALVE,F/PISTON, | O-RING SET,NBR,DIAPHRAGM VALVE,F/PISTON,PISTON FIXING & SPINDLE,50S-BM5.3-RR.10O-RING, P- 95, 5.7 MM W X 94.6 MM ID, CLASS 4C, NBR. | SE | 0 | 0 |  | C | PD | 2230 | ERSA | OTHERS | N/A | N/A | N/A | EX
STP_005 | Data Enrichment | SOZ | SOZ |  | 2023-01-04 |  |  | PSR455638 | 455638 | PSR455638 | O-RING, 1.30 X 1.5, P/N 762-058, SULFUR | O-RING, 1.30 X 1.5, P/N 762-058, SULFUR ANALYZER, LECO MODEL S-600 | PC | 0 | 0 |  | C | PD | 2230 | ERSA | OTHERS | N/A | N/A | N/A | EX
STP_005 | Data Enrichment | SOZ | SOZ |  | 2023-01-04 |  |  | PSR031259 | 031259 | PSR031259 | O-RING, 80DL50-20×2, DIMENSION: 356.5 X 2 mm, MATERIAL: RUBBER, SPARE CODE: C0607.8.2, DRAWING NO.: CN0536DD0607WD1-5; FOR PRESSURE PUMP 1 FOR HYDROSEAL 1 ( 2 UNIT ), Q=51m3/h, H=60.5m, U=440V, MFR: SHANDONG SHUANGLUN EMMECOM PUMP CO., LTD | O-RING, 80DL50-20×2, DIMENSION: 356.5 X 2 mm, MATERIAL: RUBBER, SPARE CODE: C0607.8.2, DRAWING NO.: CN0536DD0607WD1-5; FOR PRESSURE PUMP 1 FOR HYDROSEAL 1 ( 2 UNIT ), Q=51m3/h, H=60.5m, U=440V, MFR: SHANDONG SHUANGLUN EMMECOM PUMP CO., LTD | PC | 0 | 0 | CONSUMABLES | C | PD | 3000 | ERSA | OTHERS |  |  |  | EX
STP_005 | Data Enrichment | SOZ | SOZ |  | 2023-01-04 |  |  | PSR021633 | 021633 | PSR021633 | O-RING, 85.6 X 3.1L, P/N 33216080, DWG N | O-RING, 85.6 X 3.1L, P/N 33216080, DWG NO. 11FYF080, REF NO. 369, OIL PIPING; FOR VPSA 4 HITACHI INSTRUMENT AIR COMPRESSOR | PC | 0 | 0 |  | C | PD | 2230 | ERSA | OTHERS | 33216080 | 3000004 | HITACHI | EX
STP_005 | Data Enrichment | SOZ | SOZ |  | 2023-01-04 |  |  | PSR949362 | 949362 | PSR949362 | O-RING, ADAPTED, P/N 250389Z01D, SEALING ELEMENT, FOR CARGO TRUCK WITH CAB & CHASSIS UD QUESTER CGE420 8X4WD, ENGINE: IN-LINE 6 CYLINDER EURO 4 MODEL GH11E 10.8L 420HP, MFR: UD TRUCKS CORPORATION | O-RING, ADAPTED, P/N 250389Z01D, SEALING ELEMENT, FOR CARGO TRUCK WITH CAB & CHASSIS UD QUESTER CGE420 8X4WD, ENGINE: IN-LINE 6 CYLINDER EURO 4 MODEL GH11E 10.8L 420HP, MFR: UD TRUCKS CORPORATION | PC | 2 | 3 | CONSUMABLES | A | V1 | 2230 | ERSA | OTHERS |  |  |  | HB | CIVIC MERCHANDISING INC
STP_005 | Data Enrichment | SOZ | SOZ |  | 2023-01-04 |  |  | PSR021034 | 021034 | PSR021034 | O-RING, ADAPTER, P/N 35 / 36, 202.87 X 2 | O-RING, ADAPTER, P/N 35 / 36, 202.87 X 2.62, MATERIAL: NBR; FOR PNEUMATIC TORQUE CYLINDER ACTUATOR OPERATED, ACTUATOR MODEL: NB-20N / NB-20N-AR | PC | 0 | 0 |  | C | PD | 2230 | ERSA | OTHERS | N/A | N/A | N/A | EX
STP_005 | Data Enrichment | SOZ | SOZ |  | 2023-01-04 |  |  | PSR031265 | 031265 | PSR031265 | O-RING, ADL3×11, DIMENSION: 150 X 3 mm, MATERIAL: RUBBER, SPARE CODE: C0607.9.2; FOR PRESSURE PUMP 2 FOR HYDROSEAL ( 2 UNIT ), Q=2m3/h, H=85m, U=440V, MFR: SHANDONG SHUANGLUN EMMERCOM PUMP CO., LTD | O-RING, ADL3×11, DIMENSION: 150 X 3 mm, MATERIAL: RUBBER, SPARE CODE: C0607.9.2; FOR PRESSURE PUMP 2 FOR HYDROSEAL ( 2 UNIT ), Q=2m3/h, H=85m, U=440V, MFR: SHANDONG SHUANGLUN EMMERCOM PUMP CO., LTD | PC | 0 | 0 | CONSUMABLES | C | PD | 3000 | ERSA | OTHERS |  |  |  | EX
STP_005 | Data Enrichment | SOZ | SOZ |  | 2023-01-04 |  |  | PSR020397 | 020397 | PSR020397 | O-RING, ASSORTMENT, SET, SAE, MODEL: 1RGZ4, MATERIAL: VITON, NUMBER OF SIZES: 12, NUMBER OF PIECES: 550, HARDNESS: 75 SHORE A, TEMP. RANGE: -15 DEG. F ~ 400 DEG. F, COMPLIANT WITH SAE J200 & ASTM D2000 STANDARDS, ENCLOSED IN PLASTIC | O-RING, ASSORTMENT, SET, SAE, MODEL: 1RGZ4, MATERIAL: VITON, NUMBER OF SIZES: 12, NUMBER OF PIECES: 550, HARDNESS: 75 SHORE A, TEMP. RANGE: -15 DEG. F ~ 400 DEG. F, COMPLIANT WITH SAE J200 & ASTM D2000 STANDARDS, ENCLOSED IN PLASTIC BOX WITH LID CHART, REFERENCE GRAINGER ITEM NO. 1RGZ4 | SE | 0 | 0 | CONSUMABLES | C | PD | 2230 | ERSA | OTHER |  |  |  | EX
STP_005 | Data Enrichment | SOZ | SOZ |  | 2023-01-04 |  |  | PSR055285 | 055285 | PSR055285 | O-RING, BEARING CARRIER, P/N 72A, FOR WILFLEY PUMP MODEL A7, SIZE 6 x 4-10, SERIAL NO. A703396, MAKER: A. R. WILFLEY AND SONS, INC. | O-RING, BEARING CARRIER, P/N 72A, FOR WILFLEY PUMP MODEL A7, SIZE 6 x 4-10, SERIAL NO. A703396, MAKER: A. R. WILFLEY AND SONS, INC. | PC | 3 | 4 | CONSUMABLES | B | V1 | 3000 | ERSA | OTHERS | 72A | 0003000371 | WILFLEY A R AND SONS | HB
STP_005 | Data Enrichment | SOZ | SOZ |  | 2023-01-04 |  |  | PSR655932 | 655932 | PSR655932 | O-RING, CENTERING, P/N 035-02404-04, NW25BU/AL, X-RAY FLUORESCENCE SPECTROPHOTOMETER SHIMADZU MODEL MXF-2100 | O-RING, CENTERING, P/N 035-02404-04, NW25BU/AL, X-RAY FLUORESCENCE SPECTROPHOTOMETER SHIMADZU MODEL MXF-2100 | PC | 0 | 0 | CRITICAL | B | PD | 2230 | ERSA | OTHERS |  |  |  | EX
STP_005 | Data Enrichment | SOZ | SOZ |  | 2023-01-04 |  |  | PSR044170 | 044170 | PSR044170 | O-RING, CLUTCH PRESSURE TUBE, P/N 60K400 | O-RING, CLUTCH PRESSURE TUBE, P/N 60K40026, TRANSMISSION CASE & REAR COVER GROUP; FOR MCC BAOSTEEL SLAG POT CARRIER MODEL BGC-70B SERIAL NO. BGC-70B-14004 WITH CUMMINS ENGINE MODEL QSM11 NO. 35321838. | PC | 0 | 0 |  | A | PD | 6175 | ERSA | OTHERS | N/A | N/A | N/A | EX
STP_005 | Data Enrichment | SOZ | SOZ |  | 2023-01-04 |  |  | PSR105008 | 105008 | PSR105008 | O-RING, CONTROL VALVE, P/N 4J-8997, HYDR | O-RING, CONTROL VALVE, P/N 4J-8997, HYDRAULIC SYSTEM; FOR CATERPILLAR® D7R SERIES II TRACK-TYPE TRACTOR/BULLDOZER | PC | 0 | 0 |  | A | PD | 3730 | ERSA | OTHERS | 4J-8997 | 3000003 | CATERPILLAR | EX
STP_005 | Data Enrichment | SOZ | SOZ |  | 2023-01-04 |  |  | PSR029057 | 029057 | PSR029057 | O-RING, COOLANT PUMP, P/N 16118-1020, EN | O-RING, COOLANT PUMP, P/N 16118-1020, ENGINE COOLANT PUMP GROUP; FOR HINO PRIME MOVER MODEL SS1EKV (VIN: JHDSS1EK3F1S13917) WITH ENGINE MODEL E13C TR | PC | 0 | 0 |  | A | PD | 5955 | ERSA | OTHERS | N/A | N/A | N/A | EX
STP_005 | Data Enrichment | SOZ | SOZ |  | 2023-01-04 |  |  | PSR202148 | 202148 | PSR202148 | O-RING, COVER, GEAR CASE, P/N 20A11C2M23 | O-RING, COVER, GEAR CASE, P/N 20A11C2M234, INGERSOLL-RAND AIR COMPRESSOR MODEL P375A-WD COUPLED WITH DEUTZ ENGINE F6L912 | PC | 0 | 0 |  | B | PD | 2230 | ERSA | OTHERS | 20A11C2M234 | 3000400 | INGERSOLL RAND | EX
STP_005 | Data Enrichment | SOZ | SOZ |  | 2023-01-04 |  |  | PSR021009 | 021009 | PSR021009 | O-RING, COVER, P/N 25, 129.4 X 3.1, MATE | O-RING, COVER, P/N 25, 129.4 X 3.1, MATERIAL: NBR; FOR DOUBLE ACTING PNEUMATIC CYLINDER (NB-13N / NB-13N-AR), MFR: NBS | PC | 0 | 0 |  | C | PD | 2230 | ERSA | OTHERS | N/A | N/A | N/A | EX
STP_005 | Data Enrichment | SOZ | SOZ |  | 2023-01-04 |  |  | PSR952240 | 952240 | PSR952240 | O-RING, CS: 5.70 MM (0.224 IN), ID: 249.30 MM (9.815 IN), RUBBER, G250/HNBR70, DURO BLACK, TUBE/SHELL SEAL, FOR BL-D01~03 OIL COOLER | O-RING, CS: 5.70 MM (0.224 IN), ID: 249.30 MM (9.815 IN), RUBBER, G250/HNBR70, DURO BLACK, TUBE/SHELL SEAL, FOR BL-D01~03 OIL COOLER | PC | 2 | 4 | CONSUMABLES | B | V1 | 2230 | ERSA | OTHERS |  |  |  | HB
STP_005 | Data Enrichment | SOZ | SOZ |  | 2023-01-04 |  |  | PSR937385 | 937385 | PSR937385 | O-RING, CYLINDER COVER, 2ND STAGE, D180X5, CODE: 162061, ARTICLE: 021.505.018.002, OXYGEN COMPRESSOR TYPE 2D140-2A, SERIAL NO: 7508/7751, MAKER BURCKHARDT COMPRESSION | O-RING, CYLINDER COVER, 2ND STAGE, D180X5, CODE: 162061, ARTICLE: 021.505.018.002, OXYGEN COMPRESSOR TYPE 2D140-2A, SERIAL NO: 7508/7751, MAKER BURCKHARDT COMPRESSION | PC | 0 | 0 | CONSUMABLES | C | PD | 2230 | ERSA | OTHERS | CODE: 162061, ARTICLE: 021.505.018.002 |  | BURCKHARDT COMPRESSION | EX
STP_005 | Data Enrichment | SOZ | SOZ |  | 2023-01-04 |  |  | PSR055274 | 055274 | PSR055274 | O-RING, EXPELLER, P/N 19, FOR WILFLEY PUMP MODEL A7, SIZE 6 x 4-10, SERIAL NO. A703396, MAKER: A. R. WILFLEY AND SONS, INC. | O-RING, EXPELLER, P/N 19, FOR WILFLEY PUMP MODEL A7, SIZE 6 x 4-10, SERIAL NO. A703396, MAKER: A. R. WILFLEY AND SONS, INC. | PC | 3 | 4 | CONSUMABLES | B | V1 | 3000 | ERSA | OTHERS | 19 | 0003000371 | WILFLEY A R AND SONS | HB
STP_005 | Data Enrichment | SOZ | SOZ |  | 2023-01-04 |  |  | PSR952885 | 952885 | PSR952885 | O-RING, EXPELLER, P/N 19, SIZE: 3 X 1.5-10, MEDIUM: ELECTROLYTE, MAKER: A. R. WILFLEY AND SONS, INC | O-RING, EXPELLER, P/N 19, SIZE: 3 X 1.5-10, MEDIUM: ELECTROLYTE, MAKER: A. R. WILFLEY AND SONS, INC | PC | 0 | 0 | CRITICAL | B | PD | 3000 | ERSA | OTHER | 19 | 0003000371 | WILFLEY A R AND SONS | EX
STP_005 | Data Enrichment | SOZ | SOZ |  | 2023-01-04 |  |  | PSR044391 | 044391 | PSR044391 | O-RING, FLANGE, P/N 25K60204, OUTPUT FLANGE GROUP; FOR MCC BAOSTEEL SLAG POT CARRIER MODEL BGC-70B SERIAL NO. BGC-70B-14004 WITH CUMMINS ENGINE MODEL QSM11 NO. 35321838 | O-RING, FLANGE, P/N 25K60204, OUTPUT FLANGE GROUP; FOR MCC BAOSTEEL SLAG POT CARRIER MODEL BGC-70B SERIAL NO. BGC-70B-14004 WITH CUMMINS ENGINE MODEL QSM11 NO. 35321838 | PC | 2 | 2 | CONSUMABLES | A | V1 | 6175 | ERSA | OTHERS |  |  |  | HB | MCC BAOSTEEL TECHNOLOGY SERVICES CO., LTD
STP_005 | Data Enrichment | SOZ | SOZ |  | 2023-01-04 |  |  | PSR055278 | 055278 | PSR055278 | O-RING, FRAME, P/N 26C, FOR WILFLEY PUMP MODEL A7, SIZE 6 x 4-10, SERIAL NO. A703396, MAKER: A. R. WILFLEY AND SONS, INC. | O-RING, FRAME, P/N 26C, FOR WILFLEY PUMP MODEL A7, SIZE 6 x 4-10, SERIAL NO. A703396, MAKER: A. R. WILFLEY AND SONS, INC. | PC | 3 | 4 | CONSUMABLES | B | V1 | 3000 | ERSA | OTHERS | 26C | 0003000371 | WILFLEY A R AND SONS | HB
STP_005 | Data Enrichment | SOZ | SOZ |  | 2023-01-04 |  |  | PSR944471 | 944471 | PSR944471 | O-RING, HUB, P/N 05504-03800, FRONT BRAKE DRUM O-RING, FOR CATERPILLAR FORKLIFT MODEL DP30 | O-RING, HUB, P/N 05504-03800, FRONT BRAKE DRUM O-RING, FOR CATERPILLAR FORKLIFT MODEL DP30 | PC | 0 | 0 | CRITICAL | A | PD | 3730 | ERSA | OTHERS | 05504-03800 | 0003000003 | CATERPILLAR | EX
STP_005 | Data Enrichment | SOZ | SOZ |  | 2023-01-04 |  |  | PSR949970 | 949970 | PSR949970 | O-RING, HYDRAULIC LINES, P/N 05563-90219, HYDRAULIC SYSTEM, FOR CATERPILLAR FORKLIFT MODEL DP60N SERIAL NO T20D-00011 WITH ENGINE MODEL S6S-100759, MFR: CATERPILLAR | O-RING, HYDRAULIC LINES, P/N 05563-90219, HYDRAULIC SYSTEM, FOR CATERPILLAR FORKLIFT MODEL DP60N SERIAL NO T20D-00011 WITH ENGINE MODEL S6S-100759, MFR: CATERPILLAR | PC | 0 | 0 | CRITICAL | B | PD | 3730 | ERSA | OTHERS | P/N 05563-90219 | 0003000003 | CATERPILLAR | EX
STP_005 | Data Enrichment | SOZ | SOZ |  | 2023-01-04 |  |  | PSR030200 | 030200 | PSR030200 | O-RING, I.D. 42.5 mm, O.D. 53 mm, THICKNESS: 3.55 mm, MATERIAL: FLUORINE RUBBER, SPARE CODE: C0501.14.1; FOR BUTTERFLY VALVES, DN:350, DN:800, DN:700; MFR: WENZHOU FLUORORUBBER VALVE Co. | O-RING, I.D. 42.5 mm, O.D. 53 mm, THICKNESS: 3.55 mm, MATERIAL: FLUORINE RUBBER, SPARE CODE: C0501.14.1; FOR BUTTERFLY VALVES, DN:350, DN:800, DN:700; MFR: WENZHOU FLUORORUBBER VALVE Co. | PC | 0 | 0 | CONSUMABLES | C | PD | 2230 | ERSA | OTHERS |  |  |  | EX | CHINA NERIN ENGINEERING CO., LTD.
STP_005 | Data Enrichment | SOZ | SOZ |  | 2023-01-04 |  |  | PSR034992 | 034992 | PSR034992 | O-RING, I.D. 63 mm, O.D. 73 mm, THICKNES | O-RING, I.D. 63 mm, O.D. 73 mm, THICKNESS: 4 mm, MATERIAL: FLUORINE RUBBER, SPARE CODE: C0504.13.4, FOR BUTTERFLY VALVE; MFR: WENZHOU FLUORORUBBER VALVE CO. | PC | 0 | 0 |  | C | PD | 2230 | ERSA | OTHERS | N/A | N/A | N/A | EX
STP_005 | Data Enrichment | SOZ | SOZ |  | 2023-01-04 |  |  | PSR951635 | 951635 | PSR951635 | O-RING, I.D: 9.25 MM, P/N: AS568-012-NBR-90, THICKNESS: 1.78 MM, NOMINAL NUMBER: 012, MATERIAL: NITRILE RUBBER, MATERIALCODE: NBR-90 (CLASS 1B), TYPE: AS568 (APR568), FOR NACHI SOLENOID VALVES | O-RING, I.D: 9.25 MM, P/N: AS568-012-NBR-90, THICKNESS: 1.78 MM, NOMINAL NUMBER: 012, MATERIAL: NITRILE RUBBER, MATERIALCODE: NBR-90 (CLASS 1B), TYPE: AS568 (APR568), FOR NACHI SOLENOID VALVES | PC | 40 | 80 | CRITICAL | B | V1 | 2230 | ERSA | OTHERS |  |  |  | HB | FUJI TRADING CO., LTD.
STP_005 | Data Enrichment | SOZ | SOZ |  | 2023-01-04 |  |  | PSR044233 | 044233 | PSR044233 | O-RING, IMPELLER COVER TO IMPELLER COVER | O-RING, IMPELLER COVER TO IMPELLER COVER HUB, P/N 60K40608, WHEEL GROUP; FOR MCC BAOSTEEL SLAG POT CARRIER MODEL BGC-70B SERIAL NO. BGC-70B-14004 WITH CUMMINS ENGINE MODEL QSM11 NO. 35321838 | PC | 0 | 0 |  | A | PD | 6175 | ERSA | OTHERS | N/A | N/A | N/A | EX
STP_005 | Data Enrichment | SOZ | SOZ |  | 2023-01-04 |  |  | PSR044223 | 044223 | PSR044223 | O-RING, IMPELLER TO IMPELLER COVER SCREW | O-RING, IMPELLER TO IMPELLER COVER SCREW, P/N 218776, WHEEL GROUP; FOR MCC BAOSTEEL SLAG POT CARRIER MODEL BGC-70B SERIAL NO. BGC-70B-14004 WITH CUMMINS ENGINE MODEL QSM11 NO. 35321838 | PC | 0 | 0 |  | A | PD | 6175 | ERSA | OTHERS | N/A | N/A | N/A | EX
STP_005 | Data Enrichment | SOZ | SOZ |  | 2023-01-04 |  |  | PSR372221 | 372221 | PSR372221 | O-RING, INLET, P/N 1400642-0049, FIRST STAGE, 32.78 ID X 0.210 W, FOR LINDE AIR COMPRESSOR MODEL TAE 200 (COOPER TURBOCOMPRESSOR), SERIAL NO. F0-9025, REFERENCE DRAWING NO. 3793640-0000, MANUFACTURER: JOY MANUFACTURING CO. | O-RING, INLET, P/N 1400642-0049, FIRST STAGE, 32.78 ID X 0.210 W, FOR LINDE AIR COMPRESSOR MODEL TAE 200 (COOPER TURBOCOMPRESSOR), SERIAL NO. F0-9025, REFERENCE DRAWING NO. 3793640-0000, MANUFACTURER: JOY MANUFACTURING CO. | PC | 0 | 0 | CONSUMABLES | C | PD | 2230 | ERSA | OTHERS |  |  |  | EX | INGERSOLL-RAND SINGAPORE ENTERPRISES PTE. LTD.
STP_005 | Data Enrichment | SOZ | SOZ |  | 2023-01-04 |  |  | PSR020996 | 020996 | PSR020996 | O-RING, INNER GLAND, P/N 53, 62.6 X 5.7, MATERIAL: NBR; FOR AUTOMATIC SWITCH OVER VALVE, 600A X JIS 10K, MFR: NBS | O-RING, INNER GLAND, P/N 53, 62.6 X 5.7, MATERIAL: NBR; FOR AUTOMATIC SWITCH OVER VALVE, 600A X JIS 10K, MFR: NBS | PC | 0 | 0 | CONSUMABLES | C | PD | 2230 | ERSA | OTHERS |  |  |  | EX | MESCO, INC.
STP_005 | Data Enrichment | SOZ | SOZ |  | 2023-01-04 |  |  | PSR038818 | 038818 | PSR038818 | O-RING, JIS B2401 1BP9; POSITION NO.: 2, | O-RING, JIS B2401 1BP9; POSITION NO.: 2, REFERENCE DRAWING NO.: COPZ3-J97030-E; FOR PACKAGE CONTROLLER, CF BLOWERS 1/2/3 ANTI-SURGE DEVICES, MFR: SEIRITSU ENGINEERING CO., LTD. | SE | 0 | 0 |  | C | PD | 2230 | ERSA | OTHERS | N/A | N/A | N/A | EX
STP_005 | Data Enrichment | SOZ | SOZ |  | 2023-01-04 |  |  | PSR020080 | 020080 | PSR020080 | O-RING, KNUCKLE, REAR AXLE, P/N 05500-31050 (OLD F3153-05000), STEERING SYSTEM; FOR CATERPILLAR FORKLIFT MODEL DP80 | O-RING, KNUCKLE, REAR AXLE, P/N 05500-31050 (OLD F3153-05000), STEERING SYSTEM; FOR CATERPILLAR FORKLIFT MODEL DP80 | PC | 0 | 0 | CRITICAL | A | PD | 3730 | ERSA | OTHERS | 05500-31050 | 0003000003 | CATERPILLAR | EX
STP_005 | Data Enrichment | SOZ | SOZ |  | 2023-01-04 |  |  | PSR948026 | 948026 | PSR948026 | O-RING, NBR, P/N 1-4772U-P120, ITEM NO. 8, REFERENCE DWG: SSM200-1Y01, 2 PC/SET, MFR: SUMITOMO HEAVY INDUSTRIES GEARBOX CO., LTD. | O-RING, NBR, P/N 1-4772U-P120, ITEM NO. 8, REFERENCE DWG: SSM200-1Y01, 2 PC/SET, MFR: SUMITOMO HEAVY INDUSTRIES GEARBOX CO., LTD. | SE | 2 | 2 | CONSUMABLES | B | V1 | 2230 | ERSA | OTHERS |  |  |  | HB | SUMITOMO (SHI) CYCLO DRIVE ASIA PACIFIC PTE. LTD
STP_005 | Data Enrichment | SOZ | SOZ |  | 2023-01-04 |  |  | PSR948027 | 948027 | PSR948027 | O-RING, NBR, P/N 1-4772U-P145, ITEM NO. 8, REFERENCE DWG: SSM224-1Y01, 2 PC/SET, MFR: SUMITOMO HEAVY INDUSTRIES GEARBOX CO., LTD. | O-RING, NBR, P/N 1-4772U-P145, ITEM NO. 8, REFERENCE DWG: SSM224-1Y01, 2 PC/SET, MFR: SUMITOMO HEAVY INDUSTRIES GEARBOX CO., LTD. | SE | 2 | 2 | CONSUMABLES | B | V1 | 2230 | ERSA | OTHERS |  |  |  | HB | SUMITOMO (SHI) CYCLO DRIVE ASIA PACIFIC PTE. LTD
STP_005 | Data Enrichment | SOZ | SOZ |  | 2023-01-04 |  |  | PSR940534 | 940534 | PSR940534 | O-RING, NBR, P/N 1-4772U-P165, ITEM NO. 8, REFERENCE DWG: SSM250-1Y01; MFR: SUMITOMO HEAVY INDUSTRIES GEARBOX CO., LTD. | O-RING, NBR, P/N 1-4772U-P165, ITEM NO. 8, REFERENCE DWG: SSM250-1Y01; MFR: SUMITOMO HEAVY INDUSTRIES GEARBOX CO., LTD. | PC | 6 | 6 | CONSUMABLES | B | V1 | 2230 | ERSA | OTHERS |  |  |  | HB | SUMITOMO (SHI) CYCLO DRIVE ASIA PACIFIC PTE. LTD
STP_005 | Data Enrichment | SOZ | SOZ |  | 2023-01-04 |  |  | PSR029161 | 029161 | PSR029161 | O-RING, NIPPLE, P/N 03320-00140, POWER S | O-RING, NIPPLE, P/N 03320-00140, POWER STEERING GROUP; FOR TCM FORKLIFT MODEL FD60Z-8 / FD80Z-8 | PC | 0 | 0 |  | A | PD | 6175 | ERSA | OTHERS | N/A | N/A | N/A | EX
STP_005 | Data Enrichment | SOZ | SOZ |  | 2023-01-04 |  |  | PSR013713 | 013713 | PSR013713 | O-RING, NITRILE, API-G, P/N 595576-9.5, HIGH CLASS MATERIAL (H-90% D) FOR WHEEL LOADER TIRE; MFR: AMERICAN PACKING INDUSTRIES | O-RING, NITRILE, API-G, P/N 595576-9.5, HIGH CLASS MATERIAL (H-90% D) FOR WHEEL LOADER TIRE; MFR: AMERICAN PACKING INDUSTRIES | PC | 2 | 4 | CONSUMABLES | B | V1 | 5955 | ERSA | OTHERS |  |  |  | HB | AMERICAN PACKING INDUSTRIES (PHILS.) CORP.
STP_005 | Data Enrichment | SOZ | SOZ |  | 2023-01-04 |  |  | PSR020997 | 020997 | PSR020997 | O-RING, OUTER GLAND, P/N 52, 74.4 X 3.1, MATERIAL: NBR; FOR AUTOMATIC SWITCH OVER VALVE, 600A X JIS 10K, MFR: NBS | O-RING, OUTER GLAND, P/N 52, 74.4 X 3.1, MATERIAL: NBR; FOR AUTOMATIC SWITCH OVER VALVE, 600A X JIS 10K, MFR: NBS | PC | 0 | 0 | CONSUMABLES | C | PD | 2230 | ERSA | OTHERS |  |  |  | EX | MESCO, INC.
STP_005 | Data Enrichment | SOZ | SOZ |  | 2023-01-04 |  |  | PSR940099 | 940099 | PSR940099 | O-RING, P/N 24, MATERIAL: RUBBER NBR, FOR SEAWATER INTAKE VACUUM PUMP, TYPE: NVH, FRAME NO.: NVH-101AZA, REF. MMS/MESCO DWG NO.: WM30201 / WM30202 OR P4-132521, MFR: KUBOTA, LTD. | O-RING, P/N 24, MATERIAL: RUBBER NBR, FOR SEAWATER INTAKE VACUUM PUMP, TYPE: NVH, FRAME NO.: NVH-101AZA, REF. MMS/MESCO DWG NO.: WM30201 / WM30202 OR P4-132521, MFR: KUBOTA, LTD. | PC | 0 | 0 | CONSUMABLES | C | PD | 3000 | ERSA | OTHERS |  |  |  | EX | MESCO, INC.
STP_005 | Data Enrichment | SOZ | SOZ |  | 2023-01-04 |  |  | PSR037671 | 037671 | PSR037671 | O-RING, P/N 40050129, DIFFERENTIAL & FIN | O-RING, P/N 40050129, DIFFERENTIAL & FINAL DRIVE GROUP; FOR SLAG POT CARRIER BGC-70B, MFR: SHANGHAI FOREIGN TRADE ENTERPRISES PUDONG Co., LTD. | PC | 0 | 0 |  | A | PD | 5955 | ERSA | OTHERS | N/A | N/A | N/A | EX
STP_005 | Data Enrichment | SOZ | SOZ |  | 2023-01-04 |  |  | PSR037673 | 037673 | PSR037673 | O-RING, P/N 40050154, DIFFERENTIAL & FIN | O-RING, P/N 40050154, DIFFERENTIAL & FINAL DRIVE GROUP; FOR SLAG POT CARRIER BGC-70B, MFR: SHANGHAI FOREIGN TRADE ENTERPRISES PUDONG Co., LTD. | PC | 0 | 0 |  | A | PD | 5955 | ERSA | OTHERS | N/A | N/A | N/A | EX
STP_005 | Data Enrichment | SOZ | SOZ |  | 2023-01-04 |  |  | PSR037674 | 037674 | PSR037674 | O-RING, P/N 40050166, DIFFERENTIAL & FIN | O-RING, P/N 40050166, DIFFERENTIAL & FINAL DRIVE GROUP; FOR SLAG POT CARRIER BGC-70B, MFR: SHANGHAI FOREIGN TRADE ENTERPRISES PUDONG Co., LTD. | PC | 0 | 0 |  | A | PD | 5955 | ERSA | OTHERS | N/A | N/A | N/A | EX
STP_005 | Data Enrichment | SOZ | SOZ |  | 2023-01-04 |  |  | PSR037679 | 037679 | PSR037679 | O-RING, P/N 40050382, DIFFERENTIAL & FIN | O-RING, P/N 40050382, DIFFERENTIAL & FINAL DRIVE GROUP; FOR SLAG POT CARRIER BGC-70B, MFR: SHANGHAI FOREIGN TRADE ENTERPRISES PUDONG Co., LTD. | PC | 0 | 0 |  | A | PD | 5955 | ERSA | OTHERS | N/A | N/A | N/A | EX
STP_005 | Data Enrichment | SOZ | SOZ |  | 2023-01-04 |  |  | PSR023640 | 023640 | PSR023640 | O-RING, P/N 412.3, MATERIAL: PTFE, 20, 1 X 1, 6 SMS1586, ITEM CODE: E11302 01 94; FOR COOLING WATER PUMP SIZE APP44-200 AND APP41-200, SERIAL NO.: 02 153006 AND 02 153010, CAPACITY: 236 L/S, HEAD: 45.8 M, MFR: SULZER PUMPS FINLAND OY, | O-RING, P/N 412.3, MATERIAL: PTFE, 20, 1 X 1, 6 SMS1586, ITEM CODE: E11302 01 94; FOR COOLING WATER PUMP SIZE APP44-200 AND APP41-200, SERIAL NO.: 02 153006 AND 02 153010, CAPACITY: 236 L/S, HEAD: 45.8 M, MFR: SULZER PUMPS FINLAND OY, FINLAND. | PC | 0 | 0 | CONSUMABLES | C | PD | 3000 | ERSA | OTHERS |  |  |  | EX
STP_005 | Data Enrichment | SOZ | SOZ |  | 2023-01-04 |  |  | PSR023642 | 023642 | PSR023642 | O-RING, P/N 412.5, MATERIAL: NBR, 139.3 X 5.7 SMS1586, ITEM CODE: E11H13 93 91; FOR COOLING WATER PUMP SIZE APP44-200 AND APP41-200, SERIAL NO.: 02 153006 AND 02 153010, CAPACITY: 236 L/S, HEAD: 45.8 M, MFR: SULZER PUMPS FINLAND OY, | O-RING, P/N 412.5, MATERIAL: NBR, 139.3 X 5.7 SMS1586, ITEM CODE: E11H13 93 91; FOR COOLING WATER PUMP SIZE APP44-200 AND APP41-200, SERIAL NO.: 02 153006 AND 02 153010, CAPACITY: 236 L/S, HEAD: 45.8 M, MFR: SULZER PUMPS FINLAND OY, FINLAND. | PC | 0 | 0 | CONSUMABLES | C | PD | 3000 | ERSA | OTHERS |  |  |  | EX | PROFEX INTERNATIONAL
STP_005 | Data Enrichment | SOZ | SOZ |  | 2023-01-04 |  |  | PSR048286 | 048286 | PSR048286 | O-RING, P/N 53, MATERIAL: NBR; FOR VPSA3 BUTTERFLY VALVE, JIS 10K-350A, TYPE: 315WP, PNEUMATIC ACTUATOR OPERATED, SOFT SEAT TYPE; VALVE CODE: 3U-10-03-34-34-T-T-RT-3; DWG. NO. GA10386; BRAND/MODEL: NBS UNIFLOW; MFR: SHOWA | O-RING, P/N 53, MATERIAL: NBR; FOR VPSA3 BUTTERFLY VALVE, JIS 10K-350A, TYPE: 315WP, PNEUMATIC ACTUATOR OPERATED, SOFT SEAT TYPE; VALVE CODE: 3U-10-03-34-34-T-T-RT-3; DWG. NO. GA10386; BRAND/MODEL: NBS UNIFLOW; MFR: SHOWA | PC | 0 | 0 | CONSUMABLES | C | PD | 2230 | ERSA | OTHERS |  |  |  | EX | MESCO, INC.
STP_005 | Data Enrichment | SOZ | SOZ |  | 2023-01-04 |  |  | PSR020976 | 020976 | PSR020976 | O-RING, P/N 539, 6.6 X 1.9, MATERIAL: FL | O-RING, P/N 539, 6.6 X 1.9, MATERIAL: FLUORINE RUBBER, DRAWING NO. 3M007633I; FOR INSTRUMENT AIR COMPRESSOR; MFR: KANSAI, HITACHI, LTD. | PC | 0 | 0 |  | C | PD | 2230 | ERSA | OTHERS | 539 | 3000004 | HITACHI | EX
STP_005 | Data Enrichment | SOZ | SOZ |  | 2023-01-04 |  |  | PSR020979 | 020979 | PSR020979 | O-RING, P/N 540, 51.5 X 2.0, MATERIAL: F | O-RING, P/N 540, 51.5 X 2.0, MATERIAL: FLUORINE RUBBER, DRAWING NO. 3M005581K; FOR INSTRUMENT AIR COMPRESSOR; MFR: KANSAI, HITACHI, LTD. | PC | 0 | 0 |  | C | PD | 2230 | ERSA | OTHERS | 540 | 3000004 | HITACHI | EX
STP_005 | Data Enrichment | SOZ | SOZ |  | 2023-01-04 |  |  | PSR044130 | 044130 | PSR044130 | O-RING, P/N 91F6, CONVERTER HOUSING GROU | O-RING, P/N 91F6, CONVERTER HOUSING GROUP; FOR MCC BAOSTEEL SLAG POT CARRIER MODEL BGC-70B SERIAL NO. BGC-70B-14004 WITH CUMMINS ENGINE MODEL QSM11 NO. 35321838 | PC | 0 | 0 |  | A | PD | 6175 | ERSA | OTHERS | N/A | N/A | N/A | EX
STP_005 | Data Enrichment | SOZ | SOZ |  | 2023-01-04 |  |  | PSR029063 | 029063 | PSR029063 | O-RING, P/N 9851-01105, ENGINE ARRANGEME | O-RING, P/N 9851-01105, ENGINE ARRANGEMENT; FOR HINO PRIME MOVER MODEL SS1EKV (VIN: JHDSS1EK3F1S13917) WITH ENGINE MODEL E13C TR | PC | 0 | 0 |  | A | PD | 5955 | ERSA | OTHERS | N/A | N/A | N/A | EX
STP_005 | Data Enrichment | SOZ | SOZ |  | 2023-01-04 |  |  | PSR948600 | 948600 | PSR948600 | O-RING, P/N AC562077 NO.AL, FOR HORIZONTAL SHAFT CANTILEVER TYPE: SINGLE STAGE RADIAL FLOW REACTION TURBINE MODEL: 14D, MACHINE NO.: 22-0648/22-0649; MAKER: KOBE STEEL, LTD., JAPAN | O-RING, P/N AC562077 NO.AL, FOR HORIZONTAL SHAFT CANTILEVER TYPE: SINGLE STAGE RADIAL FLOW REACTION TURBINE MODEL: 14D, MACHINE NO.: 22-0648/22-0649; MAKER: KOBE STEEL, LTD., JAPAN | PC | 0 | 0 | CRITICAL | A | PD | 2230 | ERSA | OTHERS |  |  |  | EX | MESCO, INC.
STP_005 | Data Enrichment | SOZ | SOZ |  | 2023-01-04 |  |  | PSR047810 | 047810 | PSR047810 | O-RING, P/N F3153-10500, FRONT AXLE; FOR CATERPILLAR FORKLIFT MODEL DP60 SERIAL NO. T20C-10285 WITH ENGINE MODEL S6S | O-RING, P/N F3153-10500, FRONT AXLE; FOR CATERPILLAR FORKLIFT MODEL DP60 SERIAL NO. T20C-10285 WITH ENGINE MODEL S6S | PC | 0 | 0 | CONSUMABLES | A | PD | 3730 | ERSA | OTHERS | F3153-10500 | 0003000003 | CATERPILLAR | EX
STP_005 | Data Enrichment | SOZ | SOZ |  | 2023-01-04 |  |  | PSR049120 | 049120 | PSR049120 | O-RING, P/N F3158-02900, FLOW REGULATOR | O-RING, P/N F3158-02900, FLOW REGULATOR VALVE, CATERPILLAR FORKLIFT MODEL DP70 | PC | 0 | 0 |  | A | PD | 5955 | ERSA | OTHERS | F3158-02900 | 3000003 | CATERPILLAR | EX
STP_005 | Data Enrichment | SOZ | SOZ |  | 2023-01-04 |  |  | PSR030486 | 030486 | PSR030486 | O-RING, P/N IS200-150-250, O.D. 380 mm, THICKNESS: 3.5 mm, MATERIAL: RUBBER, SPARE CODE: C0318.4.2, DRAWING NO.: CN0536DD0317WD1-005; FOR CASTING COOLING TANK WATER PUMP, | O-RING, P/N IS200-150-250, O.D. 380 mm, THICKNESS: 3.5 mm, MATERIAL: RUBBER, SPARE CODE: C0318.4.2, DRAWING NO.: CN0536DD0317WD1-005; FOR CASTING COOLING TANK WATER PUMP, O Q:440m3/h, H:28m, U:440V, MFR: SHANDONG SHUANGLUN EMMECOM PUMP CO.,LTD | PC | 0 | 0 | CONSUMABLES | C | PD | 3000 | ERSA | OTHERS |  |  |  | EX
STP_005 | Data Enrichment | SOZ | SOZ |  | 2023-01-04 |  |  | PSR040752 | 040752 | PSR040752 | O-RING, P/N M1009, SPARE CODE: A0309.2.1 | O-RING, P/N M1009, SPARE CODE: A0309.2.12.6, POSITION NO.: 7, CAT NO.: 5027A; FOR PNEUMATIC CONVEYOR, MFR: BEIJING NMT PNEUMATIC TRANSPORT TECHNOLOGY CO.,LTD | PC | 0 | 0 |  | C | PD | 5700 | ERSA | OTHERS | N/A | N/A | N/A | EX
STP_005 | Data Enrichment | SOZ | SOZ |  | 2023-01-04 |  |  | PSR464588 | 464588 | PSR464588 | O-RING, P/N N048010010, HYDRAULIC COUPLI | O-RING, P/N N048010010, HYDRAULIC COUPLING | PC | 0 | 0 |  | C | PD | 2230 | ERSA | OTHERS | N/A | N/A | N/A | EX
STP_005 | Data Enrichment | SOZ | SOZ |  | 2023-01-04 |  |  | PSR043667 | 043667 | PSR043667 | PSRLT-5.83-MN-O-RING, P26, P/N 119717-42320, COOLING WATER SYSTEM; FOR HITACHI MINI HYDRAULIC EXCAVATOR MODEL ZX10U-2, SERIAL NO. NOHCM1MP00E00011967 | O-RING, P26, P/N 119717-42320, COOLING WATER SYSTEM; FOR HITACHI MINI HYDRAULIC EXCAVATOR MODEL ZX10U-2, SERIAL NO. NOHCM1MP00E00011967 | PC | 0 | 0 | CONSUMABLES | B | PD | 3740 | ERSA | OTHERS | 119717-42320 | 0003000004 | HITACHI | EX | BRIGHTON MACHINERY CORPORATION
STP_005 | Data Enrichment | SOZ | SOZ |  | 2023-01-04 |  |  | PSR021033 | 021033 | PSR021033 | O-RING, PISTON (INSIDE), P/N 22, 31.7 X | O-RING, PISTON (INSIDE), P/N 22, 31.7 X 3.5, MATERIAL: NBR; FOR PNEUMATIC TORQUE CYLINDER ACTUATOR OPERATED, ACTUATOR MODEL: NB-20N / NB-20N-AR | PC | 0 | 0 |  | C | PD | 2230 | ERSA | OTHERS | N/A | N/A | N/A | EX
STP_005 | Data Enrichment | SOZ | SOZ |  | 2023-01-04 |  |  | PSR949029 | 949029 | PSR949029 | O-RING, POS. 29, P/N OR270V, MATERIAL: VITON, 4 PCS./SET, TYPE/MODEL: PPS300 2 STAGE PVDF D160, DUTY: 30 CU.M/HR AT 15 M HEAD AT 60 DEG.C, MEDIUM: 0-98% SULFURIC ACID, SERIAL NO. CW3538, MFR: CREST PUMPS | O-RING, POS. 29, P/N OR270V, MATERIAL: VITON, 4 PCS./SET, TYPE/MODEL: PPS300 2 STAGE PVDF D160, DUTY: 30 CU.M/HR AT 15 M HEAD AT 60 DEG.C, MEDIUM: 0-98% SULFURIC ACID, SERIAL NO. CW3538, MFR: CREST PUMPS | SE | 0 | 0 | CRITICAL | B | PD | 2230 | ERSA | OTHERS |  |  |  | EX
STP_005 | Data Enrichment | SOZ | SOZ |  | 2023-01-04 |  |  | PSR947012 | 947012 | PSR947012 | O-RING, ROTARY SEAL HOUSING, SIZE: 3 X 1.5-8, P/N 24A, MATERIAL: VTN ENCAPSULATED TFN, MEDIUM: SELENIUM, MAKER: A. R. WILFLEY AND SONS, INC. | O-RING, ROTARY SEAL HOUSING, SIZE: 3 X 1.5-8, P/N 24A, MATERIAL: VTN ENCAPSULATED TFN, MEDIUM: SELENIUM, MAKER: A. R. WILFLEY AND SONS, INC. | PC | 0 | 0 | CRITICAL | B | PD | 2230 | ERSA | OTHERS | P/N 24A | 0003000371 | WILFLEY A R AND SONS | EX | A. R. WILFLEY AND SONS, INC.
STP_005 | Data Enrichment | SOZ | SOZ |  | 2023-01-04 |  |  | PSR373175 | 373175 | PSR373175 | O-RING, RUBBER, 5.7MMD X 319.3MM ID | O-RING, RUBBER, 5.7MMD X 319.3MM ID | PC | 0 | 0 |  | C | PD | 2230 | ERSA | OTHERS | N/A | N/A | N/A | EX
STP_005 | Data Enrichment | SOZ | SOZ |  | 2023-01-04 |  |  | PSR103715 | 103715 | PSR103715 | O-RING, RUBBER, BUNA-N FAMILY, I.D.: 12. | O-RING, RUBBER, BUNA-N FAMILY, I.D.: 12.40 MM; WIDTH: 1.9 MM | PC | 0 | 0 |  | C | PD | 2230 | ERSA | OTHERS | N/A | N/A | N/A | EX
STP_005 | Data Enrichment | SOZ | SOZ |  | 2023-01-04 |  |  | PSR103710 | 103710 | PSR103710 | O-RING, RUBBER, BUNA-N FAMILY, I.D.: 9.00 MM; WIDTH: 1.9 MM | O-RING, RUBBER, BUNA-N FAMILY, I.D.: 9.00 MM; WIDTH: 1.9 MM | PC | 0 | 0 | CONSUMABLES | B | PD | 2230 | ERSA | OTHERS |  |  |  | EX
STP_005 | Data Enrichment | SOZ | SOZ |  | 2023-01-04 |  |  | PSR101669 | 101669 | PSR101669 | O-RING, RUBBER, NITRILE (NBR), G-120, P/ | O-RING, RUBBER, NITRILE (NBR), G-120, P/N 569436, NBR, MANUFACTURER: SIGNODE; FOR STRAPPING DEVICE OF MESCO CATHODE STRIPPING MACHINE | PC | 0 | 0 |  | C | PD | 2230 | ERSA | OTHERS | 569436 | 3000725 | MESCO | EX
STP_005 | Data Enrichment | SOZ | SOZ |  | 2023-01-04 |  |  | PSR457010 | 457010 | PSR457010 | O-RING, RUBBER, NITRILE (NBR), G125, THI | O-RING, RUBBER, NITRILE (NBR), G125, THICKNESS: 3.1 MM, TOLERANCE: ±0.10 MM; I.D.: 124.4 MM, TOLERANCE: ±1.01 MM; DUROMETER HARDNESS: TYPE A90; CONFORMING TO JIS STANDARD B 2401; FOR POWERPACK NIHON AJ11/21/41 | PC | 0 | 0 |  | C | PD | 2230 | ERSA | OTHERS | N/A | N/A | N/A | EX
STP_005 | Data Enrichment | SOZ | SOZ |  | 2023-01-04 |  |  | PSR161600 | 161600 | PSR161600 | O-RING, RUBBER, NITRILE (NBR), G150, THI | O-RING, RUBBER, NITRILE (NBR), G150, THICKNESS: 5.7 MM, TOLERANCE+/-0.13 MM; I.D.: 149.3 MM, TOLERANCE: +/-1.19 MM; MATERIAL TYPE: CLASS 1 B; HARDNESS: Hs 90; CONFORMING TO JIS B 2401 | PC | 0 | 0 |  | C | PD | 2230 | ERSA | OTHERS | N/A | N/A | N/A | EX
STP_005 | Data Enrichment | SOZ | SOZ |  | 2023-01-04 |  |  | PSR163988 | 163988 | PSR163988 | O-RING, RUBBER, NITRILE (NBR), G-390, 11 | O-RING, RUBBER, NITRILE (NBR), G-390, 115-3,GLASS COVERO-RING, G-390, CLASS 4C, FOR GLASS COVER. | PC | 0 | 0 |  | C | PD | 2230 | ERSA | OTHERS | N/A | N/A | N/A | EX
STP_005 | Data Enrichment | SOZ | SOZ |  | 2023-01-04 |  |  | PSR101670 | 101670 | PSR101670 | O-RING, RUBBER, NITRILE (NBR), G-65, P/N | O-RING, RUBBER, NITRILE (NBR), G-65, P/N 569443, NBR, MANUFACTURER: SIGNODE; FOR STRAPPING DEVICE OF MESCO CATHODE STRIPPING MACHINE | PC | 0 | 0 |  | C | PD | 2230 | ERSA | OTHERS | 569443 | 3000725 | MESCO | EX
STP_005 | Data Enrichment | SOZ | SOZ |  | 2023-01-04 |  |  | PSR105870 | 105870 | PSR105870 | O-RING, RUBBER, NITRILE (NBR), I.D.: 25. | O-RING, RUBBER, NITRILE (NBR), I.D.: 25.0 MM; O.D.: 30.0 MM; FOR EDGE STRIP REMOVAL MACHINE | PC | 0 | 0 |  | C | PD | 2230 | ERSA | OTHERS | N/A | N/A | N/A | EX
STP_005 | Data Enrichment | SOZ | SOZ |  | 2023-01-04 |  |  | PSR165514 | 165514 | PSR165514 | O-RING, RUBBER, NITRILE (NBR), P/N 35, P-265, 8.4 MM X 264.5 MM, FOR SWITCHING VALVE SIZE 250A X 350A-10K, DWG. NO. V2-A1605, MAKER: NAKAKITA SEISAKUSHO CO., LTD., JAPAN. | O-RING, RUBBER, NITRILE (NBR), P/N 35, P-265, 8.4 MM X 264.5 MM, FOR SWITCHING VALVE SIZE 250A X 350A-10K, DWG. NO. V2-A1605, MAKER: NAKAKITA SEISAKUSHO CO., LTD., JAPAN. | PC | 0 | 0 | CONSUMABLES | C | PD | 2230 | ERSA | OTHERS | P/N 35 |  | NAKAKITA SEISAKUSHO CO., LTD., JAPAN. | EX | KOKUSAI COMMERCE CO., LTD.
STP_005 | Data Enrichment | SOZ | SOZ |  | 2023-01-04 |  |  | PSR013754 | 013754 | PSR013754 | O-RING, RUBBER, NITRILE (NBR), P/N 52, FOR VESSEL A OFF GAS BUTTERFLY VALVE, JIS 10K-450A, TYPE: 315WP, PNEUMATIC ACTUATOR OPERATED, SOFT SEAT TYPE; VALVE CODE: 3U-10-03-34-34-T-T-T-3; DWG. NO. GA8651; BRAND/MODEL: NBS UNIFLOW; MFR: SHOWA | O-RING, RUBBER, NITRILE (NBR), P/N 52, FOR VESSEL A OFF GAS BUTTERFLY VALVE, JIS 10K-450A, TYPE: 315WP, PNEUMATIC ACTUATOR OPERATED, SOFT SEAT TYPE; VALVE CODE: 3U-10-03-34-34-T-T-T-3; DWG. NO. GA8651; BRAND/MODEL: NBS UNIFLOW; MFR: SHOWA | PC | 0 | 0 | CONSUMABLES | C | PD | 2230 | ERSA | OTHERS |  |  |  | EX | FUJI TRADING CO., LTD.
STP_005 | Data Enrichment | SOZ | SOZ |  | 2023-01-04 |  |  | PSR013741 | 013741 | PSR013741 | O-RING, RUBBER, NITRILE (NBR), P/N 52, F | O-RING, RUBBER, NITRILE (NBR), P/N 52, FOR VESSEL A OFF GAS BUTTERFLY VALVE, JIS 10K-600A, TYPE: 315WP, PNEUMATIC ACTUATOR OPERATED, SOFT SEAT TYPE; VALVE CODE: 3U-10-03-34-34-T-T-T-3; DWG. NO. GA8651; BRAND/MODEL: NBS UNIFLOW; MFR: SHOWA | PC | 0 | 0 |  | C | PD | 2230 | ERSA | OTHERS | N/A | N/A | N/A | EX
STP_005 | Data Enrichment | SOZ | SOZ |  | 2023-01-04 |  |  | PSR013753 | 013753 | PSR013753 | O-RING, RUBBER, NITRILE (NBR), P/N 53, FOR VESSEL A OFF GAS BUTTERFLY VALVE, JIS 10K-450A, TYPE: 315WP, PNEUMATIC ACTUATOR OPERATED, SOFT SEAT TYPE; VALVE CODE: 3U-10-03-34-34-T-T-T-3; DWG. NO. GA8651; BRAND/MODEL: NBS UNIFLOW; MFR: SHOWA | O-RING, RUBBER, NITRILE (NBR), P/N 53, FOR VESSEL A OFF GAS BUTTERFLY VALVE, JIS 10K-450A, TYPE: 315WP, PNEUMATIC ACTUATOR OPERATED, SOFT SEAT TYPE; VALVE CODE: 3U-10-03-34-34-T-T-T-3; DWG. NO. GA8651; BRAND/MODEL: NBS UNIFLOW; MFR: SHOWA | PC | 0 | 0 | CONSUMABLES | C | PD | 2230 | ERSA | OTHERS |  |  |  | EX | FUJI TRADING CO., LTD.
STP_005 | Data Enrichment | SOZ | SOZ |  | 2023-01-04 |  |  | PSR063596 | 063596 | PSR063596 | O-RING, RUBBER, NITRILE (NBR), P/N 95, MATERIAL: NBR; FOR AIR CYLINDER OPERATED BUTTERFLY VALVE SIZE 10K-350A, TYPE NS, DWG. NO. ABT3-B0335, MAKER: NAKAKITA SEISAKUSHO CO., LTD., JAPAN. | O-RING, RUBBER, NITRILE (NBR), P/N 95, MATERIAL: NBR; FOR AIR CYLINDER OPERATED BUTTERFLY VALVE SIZE 10K-350A, TYPE NS, DWG. NO. ABT3-B0335, MAKER: NAKAKITA SEISAKUSHO CO., LTD., JAPAN. | PC | 0 | 0 | CONSUMABLES | C | PD | 2230 | ERSA | OTHERS |  |  |  | EX | KOKUSAI COMMERCE CO., LTD.
STP_005 | Data Enrichment | SOZ | SOZ |  | 2023-01-04 |  |  | PSR164609 | 164609 | PSR164609 | O-RING, RUBBER, NITRILE (NBR), P115, THICKNESS: 5.7MM, TOLERANCE: +/-0.13MM, I.D.: 114.6MM, TOLERANCE: +/-0.94MM, CONFORMING TO JIS B2401 | O-RING, RUBBER, NITRILE (NBR), P115, THICKNESS: 5.7MM, TOLERANCE: +/-0.13MM, I.D.: 114.6MM, TOLERANCE: +/-0.94MM, CONFORMING TO JIS B2401 | PC | 0 | 0 | CONSUMABLES | C | PD | 2230 | ERSA | OTHERS |  |  |  | EX | FUJI TRADING CO., LTD.
STP_005 | Data Enrichment | SOZ | SOZ |  | 2023-01-04 |  |  | PSR162450 | 162450 | PSR162450 | O-RING, RUBBER, NITRILE (NBR), P20, THIC | O-RING, RUBBER, NITRILE (NBR), P20, THICKNESS: 2.4 MM, TOLERANCE: ±0.09 MM; I.D.: 19.8 MM, TOLERANCE: ±0.22 MM; DUROMETER HARDNESS: TYPE A90; CONFORMING TO JIS STANDARD B 2401. | PC | 0 | 0 |  | C | PD | 2230 | ERSA | OTHERS | N/A | N/A | N/A | EX
STP_005 | Data Enrichment | SOZ | SOZ |  | 2023-01-04 |  |  | PSR457025 | 457025 | PSR457025 | O-RING, RUBBER, NITRILE (NBR), P24, THIC | O-RING, RUBBER, NITRILE (NBR), P24, THICKNESS: 3.5 MM, TOLERANCE: ±0.10 MM; I.D.: 23.7 MM, TOLERANCE: ±0.24 MM; DUROMETER HARDNESS: TYPE A90; CONFORMING TO JIS STANDARD B 2401. FOR POWERPACK NIHON AJ11/21/41 | PC | 0 | 0 |  | C | PD | 2230 | ERSA | OTHERS | N/A | N/A | N/A | EX
STP_005 | Data Enrichment | SOZ | SOZ |  | 2023-01-04 |  |  | PSR011028 | 011028 | PSR011028 | O-RING, RUBBER, NITRILE (NBR), P44, THICKNESS: 3.5 MM, TOLERANCE: ±0.10 MM; I.D.: 43.7 MM, TOLERANCE: ±0.41 MM; DUROMETER HARDNESS: TYPE A70; CONFORMING TO JIS STANDARD B 2401. | O-RING, RUBBER, NITRILE (NBR), P44, THICKNESS: 3.5 MM, TOLERANCE: ±0.10 MM; I.D.: 43.7 MM, TOLERANCE: ±0.41 MM; DUROMETER HARDNESS: TYPE A70; CONFORMING TO JIS STANDARD B 2401. | PC | 40 | 50 | CONSUMABLES | B | V1 | 2230 | ERSA | OTHERS |  |  |  | HB | FUJI TRADING CO., LTD.
STP_005 | Data Enrichment | SOZ | SOZ |  | 2023-01-04 |  |  | PSR011026 | 011026 | PSR011026 | O-RING, RUBBER, NITRILE (NBR), P67, THICKNESS: 5.7 MM, TOLERANCE: ±0.13 MM; I.D.: 66.6 MM, TOLERANCE: ±0.59 MM; DUROMETER HARDNESS: TYPE A70; CONFORMING TO JIS STANDARD B 2401. | O-RING, RUBBER, NITRILE (NBR), P67, THICKNESS: 5.7 MM, TOLERANCE: ±0.13 MM; I.D.: 66.6 MM, TOLERANCE: ±0.59 MM; DUROMETER HARDNESS: TYPE A70; CONFORMING TO JIS STANDARD B 2401. | PC | 10 | 20 | CONSUMABLES | C | V1 | 2230 | ERSA | OTHERS |  |  |  | HB | FUJI TRADING CO., LTD.
STP_005 | Data Enrichment | SOZ | SOZ |  | 2023-01-04 |  |  | PSR161437 | 161437 | PSR161437 | O-RING, RUBBER, NITRILE (NBR), PISTON,DI | O-RING, RUBBER, NITRILE (NBR), PISTON,DIAPHRAGM VALVE MODEL65S-BM5.3-RR.10 | PC | 0 | 0 |  | C | PD | 2230 | ERSA | OTHERS | N/A | N/A | N/A | EX
STP_005 | Data Enrichment | SOZ | SOZ |  | 2023-01-04 |  |  | PSR160865 | 160865 | PSR160865 | O-RING, RUBBER, NITRILE (NBR), PN 27 NBR | O-RING, RUBBER, NITRILE (NBR), PN 27 NBR/AN6230 #4,FEED VALVE | PC | 0 | 0 |  | C | PD | 2230 | ERSA | OTHERS | N/A | N/A | N/A | EX
STP_005 | Data Enrichment | SOZ | SOZ |  | 2023-01-04 |  |  | PSR936796 | 936796 | PSR936796 | O-RING, RUBBER, NITRILE (NBR), SEQ. NO. A26, COMPD. DWG. NO. AC520601-14, T. NO. 3122913, ITEM 14, FOR TYPE KOBE-ALLIS ISOTHERMAL CENTRIFUGAL AIR COMPRESSOR MODEL VG 584, 24,700 Nm3/hr, REF. DWG. #VGZ00014, MAKER: KOBE STEEL, LTD., JAPAN. | O-RING, RUBBER, NITRILE (NBR), SEQ. NO. A26, COMPD. DWG. NO. AC520601-14, T. NO. 3122913, ITEM 14, FOR TYPE KOBE-ALLIS ISOTHERMAL CENTRIFUGAL AIR COMPRESSOR MODEL VG 584, 24,700 Nm3/hr, REF. DWG. #VGZ00014, MAKER: KOBE STEEL, LTD., JAPAN. | PC | 0 | 0 | CONSUMABLES | C | PD | 2230 | ERSA | OTHERS |  |  |  | EX | MESCO, INC.
STP_005 | Data Enrichment | SOZ | SOZ |  | 2023-01-04 |  |  | PSR936797 | 936797 | PSR936797 | O-RING, RUBBER, NITRILE (NBR), SEQ. NO. A27, COMPD. DWG. NO. AC520601-56, T. NO. 3122913, ITEM 56, FOR TYPE KOBE-ALLIS ISOTHERMAL CENTRIFUGAL AIR COMPRESSOR MODEL VG 584, 24,700 Nm3/hr, REF DWG. #VGZ00014, MAKER: KOBE STEEL, LTD., JAPAN. | O-RING, RUBBER, NITRILE (NBR), SEQ. NO. A27, COMPD. DWG. NO. AC520601-56, T. NO. 3122913, ITEM 56, FOR TYPE KOBE-ALLIS ISOTHERMAL CENTRIFUGAL AIR COMPRESSOR MODEL VG 584, 24,700 Nm3/hr, REF DWG. #VGZ00014, MAKER: KOBE STEEL, LTD., JAPAN. | PC | 0 | 0 | CONSUMABLES | C | PD | 2230 | ERSA | OTHERS |  |  |  | EX | MESCO, INC.
STP_005 | Data Enrichment | SOZ | SOZ |  | 2023-01-04 |  |  | PSR936799 | 936799 | PSR936799 | O-RING, RUBBER, NITRILE (NBR), SEQ. NO. A29, COMPD. DWG. NO. AC520601-11, T. NO. 3122913, ITEM 11, FOR TYPE KOBE-ALLIS ISOTHERMAL CENTRIFUGAL AIR COMPRESSOR MODEL VG 584, 24,700 Nm3/hr, REF DWG. #VGZ00014, MAKER: KOBE STEEL, LTD., JAPAN. | O-RING, RUBBER, NITRILE (NBR), SEQ. NO. A29, COMPD. DWG. NO. AC520601-11, T. NO. 3122913, ITEM 11, FOR TYPE KOBE-ALLIS ISOTHERMAL CENTRIFUGAL AIR COMPRESSOR MODEL VG 584, 24,700 Nm3/hr, REF DWG. #VGZ00014, MAKER: KOBE STEEL, LTD., JAPAN. | PC | 0 | 0 | CONSUMABLES | C | PD | 2230 | ERSA | OTHERS |  |  |  | EX | MESCO, INC.
STP_005 | Data Enrichment | SOZ | SOZ |  | 2023-01-04 |  |  | PSR011077 | 011077 | PSR011077 | O-RING, RUBBER, P/N 39, MATERIAL: NBR; FOR LEACH TANK AGITATOR TYPE: PTEGRSS-12K, SERIAL NO.: 1159, ORDER NO.: P10215A, MFR: NIPPON GEAR CO. LTD. | O-RING, RUBBER, P/N 39, MATERIAL: NBR; FOR LEACH TANK AGITATOR TYPE: PTEGRSS-12K, SERIAL NO.: 1159, ORDER NO.: P10215A, MFR: NIPPON GEAR CO. LTD. | PC | 0 | 0 | CONSUMABLES | C | PD | 2230 | ERSA | OTHERS |  |  |  | EX | KOKUSAI COMMERCE CO., LTD.
STP_005 | Data Enrichment | SOZ | SOZ |  | 2023-01-04 |  |  | PSR654979 | 654979 | PSR654979 | O-RING, RUBBER, THICKNESS: 2.4 MM; I.D.: 52.07 MM, PARKER NO. 2-137 | O-RING, RUBBER, THICKNESS: 2.4 MM; I.D.: 52.07 MM, PARKER NO. 2-137 | PC | 0 | 0 | CONSUMABLES | C | PD | 2230 | ERSA | OTHERS |  |  |  | EX | SIMPLEX INDUSTRIAL CORPORATION
STP_005 | Data Enrichment | SOZ | SOZ |  | 2023-01-04 |  |  | PSR055281 | 055281 | PSR055281 | O-RING, SEAL HOUSING, P/N 30A, FOR WILFLEY PUMP MODEL A7, SIZE 6 x 4-10, SERIAL NO. A703396, MAKER: A. R. WILFLEY AND SONS, INC. | O-RING, SEAL HOUSING, P/N 30A, FOR WILFLEY PUMP MODEL A7, SIZE 6 x 4-10, SERIAL NO. A703396, MAKER: A. R. WILFLEY AND SONS, INC. | PC | 3 | 4 | CONSUMABLES | B | V1 | 3000 | ERSA | OTHERS | 30A | 0003000371 | WILFLEY A R AND SONS | HB
STP_005 | Data Enrichment | SOZ | SOZ |  | 2023-01-04 |  |  | PSR950586 | 950586 | PSR950586 | O-RING, SEAL HOUSING, SIZE: 3 X 2-10, P/N: 30A, MEDIUM: ELECTROLYTE, MFR: A. R. WILFLEY AND SONS, INC | O-RING, SEAL HOUSING, SIZE: 3 X 2-10, P/N: 30A, MEDIUM: ELECTROLYTE, MFR: A. R. WILFLEY AND SONS, INC | PC | 2 | 3 | CRITICAL | B | V1 | 2230 | ERSA | OTHERS |  |  |  | HB | A. R. WILFLEY AND SONS, INC.
STP_005 | Data Enrichment | SOZ | SOZ |  | 2023-01-04 |  |  | PSR946260 | 946260 | PSR946260 | O-RING, SEAL, 140 MM BORE X 800 MM STROKE, RH, P/N 371-0443, RH HYDRAULIC LIFT CYLINDER HEAD SEAL ARRAGEMENT, FOR CATERPILLAR FRONT END LOADER MODEL 950L SERIAL NO. LXX10396 WITH ENGINE MODEL C7.1 | O-RING, SEAL, 140 MM BORE X 800 MM STROKE, RH, P/N 371-0443, RH HYDRAULIC LIFT CYLINDER HEAD SEAL ARRAGEMENT, FOR CATERPILLAR FRONT END LOADER MODEL 950L SERIAL NO. LXX10396 WITH ENGINE MODEL C7.1 | PC | 0 | 0 | CRITICAL | A | PD | 3730 | ERSA | OTHERS | 371-0443 | 0003000003 | CATERPILLAR | EX | MONARK EQUIPMENT CORP.
STP_005 | Data Enrichment | SOZ | SOZ |  | 2023-01-04 |  |  | PSR946252 | 946252 | PSR946252 | O-RING, SEAL, 140 MM BORE X 800 MM STROKE, RH, P/N 8F-9516, RH HYDRAULIC LIFT CYLINDER HEAD SEAL ARRAGEMENT, FOR CATERPILLAR FRONT END LOADER MODEL 950L SERIAL NO. LXX10396 WITH ENGINE MODEL C7.1 | O-RING, SEAL, 140 MM BORE X 800 MM STROKE, RH, P/N 8F-9516, RH HYDRAULIC LIFT CYLINDER HEAD SEAL ARRAGEMENT, FOR CATERPILLAR FRONT END LOADER MODEL 950L SERIAL NO. LXX10396 WITH ENGINE MODEL C7.1 | PC | 0 | 0 | CRITICAL | A | PD | 3730 | ERSA | OTHERS | 8F-9516 | 0003000003 | CATERPILLAR | EX | MONARK EQUIPMENT CORP.
STP_005 | Data Enrichment | SOZ | SOZ |  | 2023-01-04 |  |  | PSR948624 | 948624 | PSR948624 | O-RING, SEAL, P/N 0663 2120 00, SIZE: 13.3MM X 2.4MM, INTAKE NITROGEN CHARGING SEAL, FOR BROKK DEMOLITION MACHINE REMOTE MODEL: BROKK 160 REVB2 SERIAL NO.: 942529, POWER: 18.5KW AT 1774RPM 3Ø 440-480V Y / 60 HZ 38A , | O-RING, SEAL, P/N 0663 2120 00, SIZE: 13.3MM X 2.4MM, INTAKE NITROGEN CHARGING SEAL, FOR BROKK DEMOLITION MACHINE REMOTE MODEL: BROKK 160 REVB2 SERIAL NO.: 942529, POWER: 18.5KW AT 1774RPM 3Ø 440-480V Y / 60 HZ 38A , MOTOR MODEL: M3AA 160 LB.4 | PC | 0 | 0 | CRITICAL | B | PD | 2230 | ERSA | OTHERS |  |  |  | EX | BROKK ASIA-PACIFIC PTE LTD
STP_005 | Data Enrichment | SOZ | SOZ |  | 2023-01-04 |  |  | PSR949360 | 949360 | PSR949360 | O-RING, SEAL, P/N 250389Z00E, SEALING ELEMENT, FOR CARGO TRUCK WITH CAB & CHASSIS UD QUESTER CGE420 8X4WD, ENGINE: IN-LINE 6 CYLINDER EURO 4 MODEL GH11E 10.8L 420HP, MFR: UD TRUCKS CORPORATION | O-RING, SEAL, P/N 250389Z00E, SEALING ELEMENT, FOR CARGO TRUCK WITH CAB & CHASSIS UD QUESTER CGE420 8X4WD, ENGINE: IN-LINE 6 CYLINDER EURO 4 MODEL GH11E 10.8L 420HP, MFR: UD TRUCKS CORPORATION | PC | 2 | 3 | CONSUMABLES | A | V1 | 5955 | ERSA | OTHERS |  |  |  | HB | CIVIC MERCHANDISING INC
STP_005 | Data Enrichment | SOZ | SOZ |  | 2023-01-04 |  |  | PSR949361 | 949361 | PSR949361 | O-RING, SEAL, P/N 250389Z01E, SEALING ELEMENT, FOR CARGO TRUCK WITH CAB & CHASSIS UD QUESTER CGE420 8X4WD, ENGINE: IN-LINE 6 CYLINDER EURO 4 MODEL GH11E 10.8L 420HP, MFR: UD TRUCKS CORPORATION | O-RING, SEAL, P/N 250389Z01E, SEALING ELEMENT, FOR CARGO TRUCK WITH CAB & CHASSIS UD QUESTER CGE420 8X4WD, ENGINE: IN-LINE 6 CYLINDER EURO 4 MODEL GH11E 10.8L 420HP, MFR: UD TRUCKS CORPORATION | PC | 2 | 3 | CONSUMABLES | A | V1 | 5955 | ERSA | OTHERS |  |  |  | HB | CIVIC MERCHANDISING INC
STP_005 | Data Enrichment | SOZ | SOZ |  | 2023-01-04 |  |  | PSR949364 | 949364 | PSR949364 | O-RING, SEAL, P/N 3213369Z00A, SEALING ELEMENT, FOR CARGO TRUCK WITH CAB & CHASSIS UD QUESTER CGE420 8X4WD, ENGINE: IN-LINE 6 CYLINDER EURO 4 MODEL GH11E 10.8L 420HP, MFR: UD TRUCKS CORPORATION | O-RING, SEAL, P/N 3213369Z00A, SEALING ELEMENT, FOR CARGO TRUCK WITH CAB & CHASSIS UD QUESTER CGE420 8X4WD, ENGINE: IN-LINE 6 CYLINDER EURO 4 MODEL GH11E 10.8L 420HP, MFR: UD TRUCKS CORPORATION | PC | 2 | 3 | CONSUMABLES | A | V1 | 5955 | ERSA | OTHERS |  |  |  | HB | CIVIC MERCHANDISING INC
STP_005 | Data Enrichment | SOZ | SOZ |  | 2023-01-04 |  |  | PSR021005 | 021005 | PSR021005 | O-RING, SHAFT (TOP), P/N 11, 38.7 X 3.5, | O-RING, SHAFT (TOP), P/N 11, 38.7 X 3.5, MATERIAL: NBR; FOR DOUBLE ACTING PNEUMATIC CYLINDER (NB-13N / NB-13N-AR), MFR: NBS | PC | 0 | 0 |  | C | PD | 2230 | ERSA | OTHERS | N/A | N/A | N/A | EX
STP_005 | Data Enrichment | SOZ | SOZ |  | 2023-01-04 |  |  | PSR057285 | 057285 | PSR057285 | O-RING, SHAFT SLEEVE, P/N 18, FOR WILFLEY PUMP MODEL A7, SIZE 3 x 1.5-6, SERIAL NO. A703469, MAKER: A. R. WILFLEY AND SONS, INC. | O-RING, SHAFT SLEEVE, P/N 18, FOR WILFLEY PUMP MODEL A7, SIZE 3 x 1.5-6, SERIAL NO. A703469, MAKER: A. R. WILFLEY AND SONS, INC. | PC | 2 | 3 | CRITICAL | B | V1 | 3000 | ERSA | OTHERS | P/N 18 | 0003000371 | WILFLEY A R AND SONS | HB | A. R. WILFLEY AND SONS, INC.
STP_005 | Data Enrichment | SOZ | SOZ |  | 2023-01-04 |  |  | PSR952894 | 952894 | PSR952894 | O-RING, SHAFT, P/N 20, SIZE: 3 X 1.5-10, MEDIUM: ELECTROLYTE, MAKER: A. R. WILFLEY AND SONS, INC | O-RING, SHAFT, P/N 20, SIZE: 3 X 1.5-10, MEDIUM: ELECTROLYTE, MAKER: A. R. WILFLEY AND SONS, INC | PC | 0 | 0 | CRITICAL | B | PD | 3000 | ERSA | OTHER | 20 | 0003000371 | WILFLEY A R AND SONS | EX
STP_005 | Data Enrichment | SOZ | SOZ |  | 2023-01-04 |  |  | PSR041678 | 041678 | PSR041678 | O-RING, SLEEVE, SHAFT, P/N D109S10, POSITION NO.: 7, REFERENCE DWG NO.: A588616; FOR NEW FEED PUMP (WARMAN CENTRIFUGAL SLURRY PUMP), MFR: WEIR MINERALS | O-RING, SLEEVE, SHAFT, P/N D109S10, POSITION NO.: 7, REFERENCE DWG NO.: A588616; FOR NEW FEED PUMP (WARMAN CENTRIFUGAL SLURRY PUMP), MFR: WEIR MINERALS | PC | 2 | 2 | CRITICAL | B | V1 | 3000 | ERSA | OTHERS |  |  |  | HB | WEIR MINERALS AUSTRALIA LTD.
STP_005 | Data Enrichment | SOZ | SOZ |  | 2023-01-04 |  |  | PSR950820 | 950820 | PSR950820 | O-RING, STATIONARY SEAL RING, SIZE: 1.5 X 1-8, P/N 30B, MEDIUM: ELECTROLYTE; FOR PUMP SERIAL NO. A703499, MFR: A. R. WILFLEY AND SONS, INC | O-RING, STATIONARY SEAL RING, SIZE: 1.5 X 1-8, P/N 30B, MEDIUM: ELECTROLYTE; FOR PUMP SERIAL NO. A703499, MFR: A. R. WILFLEY AND SONS, INC | PC | 1 | 2 | CRITICAL | B | V1 | 3000 | ERSA | OTHERS |  |  |  | HB | A. R. WILFLEY AND SONS, INC.
STP_005 | Data Enrichment | SOZ | SOZ |  | 2023-01-04 |  |  | PSR044191 | 044191 | PSR044191 | O-RING, SUCTION TUBE ASSEMBLY, P/N 60K40116, TRANSMISSION CASE & REAR COVER GROUP; FOR MCC BAOSTEEL SLAG POT CARRIER MODEL BGC-70B SERIAL NO. BGC-70B-14004 WITH CUMMINS ENGINE MODEL QSM11 NO. 35321838 | O-RING, SUCTION TUBE ASSEMBLY, P/N 60K40116, TRANSMISSION CASE & REAR COVER GROUP; FOR MCC BAOSTEEL SLAG POT CARRIER MODEL BGC-70B SERIAL NO. BGC-70B-14004 WITH CUMMINS ENGINE MODEL QSM11 NO. 35321838 | PC | 2 | 2 | CONSUMABLES | A | V1 | 6175 | ERSA | OTHERS |  |  |  | HB | MCC BAOSTEEL TECHNOLOGY SERVICES CO., LTD
STP_005 | Data Enrichment | SOZ | SOZ |  | 2023-01-04 |  |  | PSR938185 | 938185 | PSR938185 | O-RING, φ5.3x290, MATERIAL: PTFE, CODE: 2BV5 -16, POSITION NO.: 16, REFERENCE DRAWING NO.: 2BV6-121-00; FOR CERAMIC FILTER VACUUM PUMP, MODEL: 2BV6-121 | O-RING, φ5.3x290, MATERIAL: PTFE, CODE: 2BV5 -16, POSITION NO.: 16, REFERENCE DRAWING NO.: 2BV6-121-00; FOR CERAMIC FILTER VACUUM PUMP, MODEL: 2BV6-121 | PC | 0 | 0 | CONSUMABLES | C | PD | 3000 | ERSA | OTHERS |  |  |  | EX | GENERAL EXPORTATION (H.K.) CO., LTD.
STP_005 | Data Enrichment | SOZ | SOZ |  | 2023-01-04 |  |  | PSR164307 | 164307 | PSR164307 | O-RING,15A,OUTER GLAND,FLAT PACKING,6MMT | O-RING,15A,OUTER GLAND,FLAT PACKING,6MMTX88MMIDX100MMODO-RING, P- 90, 5.7 MM W X 89.7 MM ID, CLASS 4C. | PC | 0 | 0 |  | C | PD | 2230 | ERSA | OTHERS | N/A | N/A | N/A | EX
STP_005 | Data Enrichment | SOZ | SOZ |  | 2023-01-04 |  |  | PSR176409 | 176409 | PSR176409 | O-RING,3.5MMDX 33.7MMID,PVC BALL VALVE25 | O-RING,3.5MMDX 33.7MMID,PVC BALL VALVE25A X 10KO-RING, 3.5 MM W X 33.7 MM ID, FOR 25A X 10K PVC BALL VALVE. | PC | 0 | 0 |  | C | PD | 2230 | ERSA | OTHERS | N/A | N/A | N/A | EX
STP_005 | Data Enrichment | SOZ | SOZ |  | 2023-01-04 |  |  | PSR598849 | 598849 | PSR598849 | O-RING,3MMX230MM,70 SHORE,ROTARY FEEDER | O-RING,3MMX230MM,70 SHORE,ROTARY FEEDER | PC | 0 | 0 | CONSUMABLES | C | PD | 2230 | ERSA | OTHERS |  |  |  | EX
STP_005 | Data Enrichment | SOZ | SOZ |  | 2023-01-04 |  |  | PSR163448 | 163448 | PSR163448 | O-RING,5.0MMDX85MMIDX95MMODO-RING, P- 85, 5.7 MM W X 84.6 MM ID, CLASS 1A. | O-RING,5.0MMDX85MMIDX95MMODO-RING, P- 85, 5.7 MM W X 84.6 MM ID, CLASS 1A. | PC | 0 | 0 | CRITICAL | B | PD | 2230 | ERSA | OTHERS |  |  |  | EX
STP_005 | Data Enrichment | SOZ | SOZ |  | 2023-01-04 |  |  | PSR160647 | 160647 | PSR160647 | O-RING,5.1X180X3X188.3X3X190 | O-RING,5.1X180X3X188.3X3X190 | PC | 0 | 0 |  | C | PD | 2230 | ERSA | OTHERS | N/A | N/A | N/A | EX
STP_005 | Data Enrichment | SOZ | SOZ |  | 2023-01-04 |  |  | PSR379311 | 379311 | PSR379311 | O-RING,5.7MMDX145.0MMID | O-RING,5.7MMDX145.0MMID | PC | 0 | 0 |  | C | PD | 2230 | ERSA | OTHERS | N/A | N/A | N/A | EX
STP_005 | Data Enrichment | SOZ | SOZ |  | 2023-01-04 |  |  | PSR484339 | 484339 | PSR484339 | O-RING,INCONEL WIRE, 97MM X 105MM X 4MM | O-RING,INCONEL WIRE, 97MM X 105MM X 4MM | PC | 0 | 0 |  | C | PD | 2230 | ERSA | OTHERS | N/A | N/A | N/A | EX
STP_005 | Data Enrichment | SOZ | SOZ |  | 2023-01-04 |  |  | PSR924416 | 924416 | PSR924416 | O-RING,RUBBER,5MMIDX10MMODX2.2MMT | O-RING,RUBBER,5MMIDX10MMODX2.2MMT | PC | 0 | 0 |  | C | PD | 2230 | ERSA | OTHERS | N/A | N/A | N/A | EX
STP_005 | Data Enrichment | SOZ | SOZ |  | 2023-01-04 |  |  | PSR924401 | 924401 | PSR924401 | O-RING,RUBBER,6.2MMIDX10.2MMODX1.9MMT | O-RING,RUBBER,6.2MMIDX10.2MMODX1.9MMT | PC | 0 | 0 |  | C | PD | 2230 | ERSA | OTHERS | N/A | N/A | N/A | EX
STP_005 | Data Enrichment | SOZ | SOZ |  | 2023-01-04 |  |  | PSR278293 | 278293 | PSR278293 | O-RING,RUBBER,FPM,5.7MMT X 57.6MM IDJIS B 2401 | O-RING,RUBBER,FPM,5.7MMT X 57.6MM IDJIS B 2401 | PC | 0 | 0 | CONSUMABLES | C | PD | 2230 | ERSA | OTHERS |  |  |  | EX
STP_005 | Data Enrichment | SOZ | SOZ |  | 2023-01-04 |  |  | PSR162816 | 162816 | PSR162816 | O-RING,RUBBER,NBR,1.9MMT X 9.8MM IDO-RING, P- 10, 1.8 MM W X 10.0 MM ID, CLASS 4C. | O-RING,RUBBER,NBR,1.9MMT X 9.8MM IDO-RING, P- 10, 1.8 MM W X 10.0 MM ID, CLASS 4C. | PC | 0 | 0 | CONSUMABLES | C | PD | 2230 | ERSA | OTHERS |  |  |  | EX
STP_005 | Data Enrichment | SOZ | SOZ |  | 2023-01-04 |  |  | PSR355088 | 355088 | PSR355088 | O-RING,RUBBER,NBR,5.7MMT X 174.3MMJIS B 2401O-RING, 5.7 MM W X 74.3 MM ID, NITRILE RUBBER. | O-RING,RUBBER,NBR,5.7MMT X 174.3MMJIS B 2401O-RING, 5.7 MM W X 74.3 MM ID, NITRILE RUBBER. | PC | 0 | 0 | CONSUMABLES | C | PD | 2230 | ERSA | OTHERS |  |  |  | EX
STP_005 | Data Enrichment | SOZ | SOZ |  | 2023-01-04 |  |  | PSR161239 | 161239 | PSR161239 | O-RING,RUBBER,NBR,SPINDLE,DIAPHRAGM VALVDEMINERALIZINGO-RING, 3.5 MM W X 40.0 MM ID, CLASS 1A, NBR. | O-RING,RUBBER,NBR,SPINDLE,DIAPHRAGM VALVDEMINERALIZINGO-RING, 3.5 MM W X 40.0 MM ID, CLASS 1A, NBR. | PC | 0 | 0 | CONSUMABLES | C | PD | 2230 | ERSA | OTHERS |  |  |  | EX
STP_005 | Data Enrichment | SOZ | SOZ |  | 2023-01-04 |  |  | PSR164550 | 164550 | PSR164550 | O-RING,RUBBER,VITON,3.1MMT X 59.4MM ID | O-RING,RUBBER,VITON,3.1MMT X 59.4MM ID | PC | 0 | 0 |  | C | PD | 2230 | ERSA | OTHERS | N/A | N/A | N/A | EX
STP_005 | Data Enrichment | SOZ | SOZ |  | 2023-01-04 |  |  | PSR164045 | 164045 | PSR164045 | O-RING,RUBBERO-RING, P- 50, 5.7 MM W X 49.7 MM ID, CLASS 4D. | O-RING,RUBBERO-RING, P- 50, 5.7 MM W X 49.7 MM ID, CLASS 4D. | PC | 0 | 0 | CONSUMABLES | C | PD | 2230 | ERSA | OTHERS |  |  |  | EX
STP_005 | Data Enrichment | SOZ | SOZ |  | 2023-01-04 |  |  | PSR163562 | 163562 | PSR163562 | O-RING,SEAL&PLATE TEFLONO-RING, 3.1 MM W | O-RING,SEAL&PLATE TEFLONO-RING, 3.1 MM W X 65.0 MM ID, CLASS 4C. | PC | 0 | 0 |  | C | PD | 2230 | ERSA | OTHERS | N/A | N/A | N/A | EX
STP_005 | Data Enrichment | SOZ | SOZ |  | 2023-01-04 |  |  | PSR507977 | 507977 | PSR507977 | O-RING,SOLENOID VALVE,POWER PACK | O-RING,SOLENOID VALVE,POWER PACK | PC | 0 | 0 |  | C | PD | 2230 | ERSA | OTHERS | N/A | N/A | N/A | EX
STP_005 | Data Enrichment | SOZ | SOZ |  | 2023-01-04 |  |  | PSR307415 | 307415 | PSR307415 | O-RING,STATIC,MECHANICAL SEAL,STYL:440O- | O-RING,STATIC,MECHANICAL SEAL,STYL:440O-RING, STATIC, FOR MECHANICAL SEAL, STYLE 440. | PC | 0 | 0 |  | C | PD | 2230 | ERSA | OTHERS | N/A | N/A | N/A | EX
STP_005 | Data Enrichment | SOZ | SOZ |  | 2023-01-04 |  |  | PSR239901 | 239901 | PSR239901 | O-RING,TURBINE GENERATOR,REDUCTION GEARO | O-RING,TURBINE GENERATOR,REDUCTION GEARO-RING, 5.7 MM W X 225.0 MM ID, CLASS 1A. | PC | 0 | 0 |  | C | PD | 2230 | ERSA | OTHERS | N/A | N/A | N/A | EX
STP_005 | Data Enrichment | SOZ | SOZ |  | 2023-01-04 |  |  | PSR160781 | 160781 | PSR160781 | O-RING,TURBO,PN A19 NBR,EXPANSION TURBO- | O-RING,TURBO,PN A19 NBR,EXPANSION TURBO-RING, 7.0 MM W X 120.0 MM ID, CLASS 1A, TURBO, EXPANSION TURBINE. | PC | 0 | 0 |  | C | PD | 2230 | ERSA | OTHERS | N/A | N/A | N/A | EX
STP_005 | Data Enrichment | SOZ | SOZ |  | 2023-01-04 |  |  | PSR578201 | 578201 | PSR578201 | O-RING,UPPER ELECTRODE,OXYGEN ANALYZER | O-RING,UPPER ELECTRODE,OXYGEN ANALYZER | PC | 0 | 0 |  | C | PD | 5920 | ERSA | OTHERS | N/A | N/A | N/A | EX
STP_005 | Data Enrichment | SOZ | SOZ |  | 2023-01-04 |  |  | PSR106377 | 106377 | PSR106377 | OUTLET, ELEMENT2, TEMPERATURE SENSOR, TT | OUTLET, ELEMENT2, TEMPERATURE SENSOR, TT21, FOR AIR COMPRESSOR MODEL ZT 50 VSD, MAKER: ATLAS COPCO | PC | 0 | 0 |  | C | PD | 3020 | ERSA | OTHERS | TT21 | 3000000 | ATLAS COPCO | EX
STP_005 | Data Enrichment | SOZ | SOZ |  | 2023-01-04 |  |  | PSR015865 | 015865 | PSR015865 | OVEN, MICROWAVE, MODEL: MW8123ST, 34 LITRE, 1000 W, STAINLESS STEEL, DIGITAL CONTROL, BRAND: SAMSUNG | OVEN, MICROWAVE, MODEL: MW8123ST, 34 LITRE, 1000 W, STAINLESS STEEL, DIGITAL CONTROL, BRAND: SAMSUNG | UT | 0 | 0 | CONSUMABLES | C | PD | 4090 | ERSA | OTHERS |  |  |  | EX | ORMOC LIBERTY MARKETING, INC.
STP_005 | Data Enrichment | SOZ | SOZ |  | 2023-01-04 |  |  | PSR910197 | 910197 | PSR910197 | OVER VOLTAGE PROTECTION, FV-2, 440V, 60H | OVER VOLTAGE PROTECTION, FV-2, 440V, 60Hz, MFR: SHANGHAI, NERIN EXCESS MATERIAL (MIST EP PROJECT) | PC | 0 | 0 |  | C | PD | 4090 | ERSA | OTHERS | N/A | N/A | N/A | EX
STP_005 | Data Enrichment | SOZ | SOZ |  | 2023-01-04 |  |  | PSR671776 | 671776 | PSR671776 | OVERHAULING KIT, 3 CYLINDER, 12-VALVE, STANDARD ENGINE, P/N 11400-62810, ENGINE ARRANGEMENT; FOR SUZUKI MULTICAB WITH CHASSIS NO. DD51T-368957 AND ENGINE MODEL F6A | OVERHAULING KIT, 3 CYLINDER, 12-VALVE, STANDARD ENGINE, P/N 11400-62810, ENGINE ARRANGEMENT; FOR SUZUKI MULTICAB WITH CHASSIS NO. DD51T-368957 AND ENGINE MODEL F6A | KT | 2 | 3 | CONSUMABLES | B | V1 | 5955 | ERSA | OTHERS |  |  |  | HB | ALDREI TRADING
STP_005 | Data Enrichment | SOZ | SOZ |  | 2023-01-04 |  |  | PSR200338 | 200338 | PSR200338 | OVERHAULING KIT, ENGINE, P/N Z-1-87811-628-3, TCM FORKLIFT MODEL FD60Z-8 | OVERHAULING KIT, ENGINE, P/N Z-1-87811-628-3, TCM FORKLIFT MODEL FD60Z-8 | KT | 2 | 2 | CONSUMABLES | A | V1 | 5955 | ERSA | OTHERS |  |  |  | HB | RICH-PAUL MARKETING COMPANY INC.
STP_005 | Data Enrichment | SOZ | SOZ |  | 2023-01-04 |  |  | PSR200496 | 200496 | PSR200496 | OVERHAULING KIT, POWER CYLINDER, STEERING, P/N 55902-40271, TCM FORKLIFT MODEL FD80Z-8 | OVERHAULING KIT, POWER CYLINDER, STEERING, P/N 55902-40271, TCM FORKLIFT MODEL FD80Z-8 | KT | 0 | 0 | CONSUMABLES | A | PD | 5955 | ERSA | OTHERS |  |  |  | EX | RICH-PAUL MARKETING COMPANY INC.
STP_005 | Data Enrichment | SOZ | SOZ |  | 2023-01-04 |  |  | PSR200578 | 200578 | PSR200578 | OVERHAULING KIT, TILT CYLINDER, P/N 230L8-59804, TCM FORKLIFT MODEL FD60Z-8/FD80Z-8 | OVERHAULING KIT, TILT CYLINDER, P/N 230L8-59804, TCM FORKLIFT MODEL FD60Z-8/FD80Z-8 | KT | 10 | 16 | CONSUMABLES | A | V1 | 5955 | ERSA | OTHERS |  |  |  | HB | RICH-PAUL MARKETING COMPANY INC.
STP_005 | Data Enrichment | SOZ | SOZ |  | 2023-01-04 |  |  | PSR019317 | 019317 | PSR019317 | OXALIC ACID DIHYDRATE, ACS REAGENT, P/N 247537, CRYSTALLINE OR GRANULAR, POWDER, ASSAY > 99%; 99.5~102.5% (ACS SPECIFICATION), PACKAGE SIZE: 500G, BRAND: SIGMA-ALDRICH | OXALIC ACID DIHYDRATE, ACS REAGENT, P/N 247537, CRYSTALLINE OR GRANULAR, POWDER, ASSAY > 99%; 99.5~102.5% (ACS SPECIFICATION), PACKAGE SIZE: 500G, BRAND: SIGMA-ALDRICH | GM | 1000 | 1000 | CONSUMABLES | B | V1 | 5380 | HIBE | OTHERS |  |  |  | HB | KRYPTON INTERNATIONAL RESOURCES SALES & SERVICES INC.
STP_005 | Data Enrichment | SOZ | SOZ |  | 2023-01-04 |  |  | PSR020691 | 020691 | PSR020691 | OXIMETER, PULSE, HANDHELD, ADULT. | OXIMETER, PULSE, HANDHELD, ADULT. | UT | 0 | 0 | CONSUMABLES | C | PD | 4040 | ERSA | OTHERS |  |  |  | EX | JVRA INDUSTRIAL SALES AND SERVICES
STP_005 | Data Enrichment | SOZ | SOZ |  | 2023-01-04 |  |  | PSR940093 | 940093 | PSR940093 | PACKING GLAND, P/N 18, MATERIAL: GRAPHITE COTTON, FOR SEAWATER INTAKE VACUUM PUMP, TYPE: NVH, FRAME NO.: NVH-101AZA, REF. MMS/MESCO DWG NO.: WM30201 / WM30202 OR P4-132521, MFR: KUBOTA, LTD. | PACKING GLAND, P/N 18, MATERIAL: GRAPHITE COTTON, FOR SEAWATER INTAKE VACUUM PUMP, TYPE: NVH, FRAME NO.: NVH-101AZA, REF. MMS/MESCO DWG NO.: WM30201 / WM30202 OR P4-132521, MFR: KUBOTA, LTD. | PC | 0 | 0 | CONSUMABLES | C | PD | 3000 | ERSA | OTHERS |  |  |  | EX
STP_005 | Data Enrichment | SOZ | SOZ |  | 2023-01-04 |  |  | PSR075490 | 075490 | PSR075490 | PACKING SET, 100MM DIA.,AIR CYLINDER | PACKING SET, 100MM DIA.,AIR CYLINDER | SE | 0 | 0 |  | C | PD | 5920 | ERSA | OTHERS | N/A | N/A | N/A | EX
STP_005 | Data Enrichment | SOZ | SOZ |  | 2023-01-04 |  |  | PSR949746 | 949746 | PSR949746 | PACKING SET, DERRICK CYLINDER, 250X300, P/N 360-265-69900, CYLINDER RESEALING KIT, FOR TADANO MOBILE CRANE MODEL GR-800EX SERIAL NO. 549993 WITH ENGINE MODEL 6M60 & ENGINE NO. 6M60-233335 | PACKING SET, DERRICK CYLINDER, 250X300, P/N 360-265-69900, CYLINDER RESEALING KIT, FOR TADANO MOBILE CRANE MODEL GR-800EX SERIAL NO. 549993 WITH ENGINE MODEL 6M60 & ENGINE NO. 6M60-233335 | SE | 0 | 0 | CRITICAL | B | PD | 6175 | ERSA | OTHERS |  |  |  | EX | ALDREI TRADING
STP_005 | Data Enrichment | SOZ | SOZ |  | 2023-01-04 |  |  | PSR011887 | 011887 | PSR011887 | PACKING SET, GLAND, P/N 10, MATERIAL: PTFE; FOR VESSEL A OFF GAS BUTTERFLY VALVE, JIS 10K-450A, TYPE: 315WP, PNEUMATIC ACTUATOR OPERATED, SOFT SEAT TYPE; VALVE CODE: 3U-10-03-34-34-T-T-T-3; DWG. NO. GA8651; BRAND/MODEL: NBS UNIFLOW | PACKING SET, GLAND, P/N 10, MATERIAL: PTFE; FOR VESSEL A OFF GAS BUTTERFLY VALVE, JIS 10K-450A, TYPE: 315WP, PNEUMATIC ACTUATOR OPERATED, SOFT SEAT TYPE; VALVE CODE: 3U-10-03-34-34-T-T-T-3; DWG. NO. GA8651; BRAND/MODEL: NBS UNIFLOW | SE | 0 | 0 | CONSUMABLES | C | PD | 2230 | ERSA | OTHERS | P/N 10 |  | NBS | EX | FUJI TRADING CO., LTD.
STP_005 | Data Enrichment | SOZ | SOZ |  | 2023-01-04 |  |  | PSR073023 | 073023 | PSR073023 | PACKING SET,RUBBER,NBR,90MMODX70MMIDX28M | PACKING SET,RUBBER,NBR,90MMODX70MMIDX28MMT,4 PCS/SET,VALVE SIZE 800APACKING, NBR RUBBER, 28 MM H X 70 MM I.D. X 90 MM O.D., 5 RINGS/SET;REFERENCE MESCO DWG. NO. 32-AG0001(A-23314). | SE | 0 | 0 |  | C | PD | 5920 | ERSA | OTHERS | N/A | N/A | N/A | EX
STP_005 | Data Enrichment | SOZ | SOZ |  | 2023-01-04 |  |  | PSR590296 | 590296 | PSR590296 | PACKING(B),CYCLO DRIVE,TYPE H100-93 | PACKING(B),CYCLO DRIVE,TYPE H100-93 | PC | 0 | 0 |  | C | PD | 5920 | ERSA | OTHERS | N/A | N/A | N/A | EX
STP_005 | Data Enrichment | SOZ | SOZ |  | 2023-01-04 |  |  | PSR021627 | 021627 | PSR021627 | PACKING, AIR END, AIR INTAKE, 200 X 140, | PACKING, AIR END, AIR INTAKE, 200 X 140, P/N 54005120, DWG NO. 1766319A, REF NO. 512, SUCTION THROTTLE VALVE; FOR VPSA 4 HITACHI INSTRUMENT AIR COMPRESSOR | PC | 0 | 0 |  | C | PD | 3020 | ERSA | OTHERS | 54005120 | 3000004 | HITACHI | EX
STP_005 | Data Enrichment | SOZ | SOZ |  | 2023-01-04 |  |  | PSR020064 | 020064 | PSR020064 | PACKING, CAP, HUB, REAR, P/N 92043-08200, STEERING SYSTEM; FOR CATERPILLAR FORKLIFT MODEL DP80 | PACKING, CAP, HUB, REAR, P/N 92043-08200, STEERING SYSTEM; FOR CATERPILLAR FORKLIFT MODEL DP80 | PC | 0 | 0 | CRITICAL | A | PD | 3730 | ERSA | OTHERS | 92043-08200 | 0003000003 | CATERPILLAR | EX | MONARK EQUIPMENT CORP.
STP_005 | Data Enrichment | SOZ | SOZ |  | 2023-01-04 |  |  | PSR017528 | 017528 | PSR017528 | PACKING, CERAMIC, RANDOM, SIZE: 3, SUPER | PACKING, CERAMIC, RANDOM, SIZE: 3, SUPER SADDLE, MEETS ASTM C515; MFR: KOCH KNIGHT, LLC | M3 | 0 | 0 |  | C | PD | 5920 | ERSA | OTHERS | N/A | N/A | N/A | EX
STP_005 | Data Enrichment | SOZ | SOZ |  | 2023-01-04 |  |  | PSR015197 | 015197 | PSR015197 | PACKING, CLEANING COVER, P/N 53723230, R | PACKING, CLEANING COVER, P/N 53723230, REF.NO. 323, GEAR CASE ASSEMBLY, FOR INSTRUMENT AIR COMPRESSOR, MODEL: DSP-22AR611 X1; MAKER: KANSAI, HITACHI, LTD. | PC | 0 | 0 |  | C | PD | 3020 | ERSA | OTHERS | 53723230 | 3000004 | HITACHI | EX
STP_005 | Data Enrichment | SOZ | SOZ |  | 2023-01-04 |  |  | PSR102514 | 102514 | PSR102514 | PACKING, CYLINDER, HYDRAULIC, MODEL 10A-2R 125B, MAKER: TAIYO; FOR HYDRAULIC UNIT OF ANODE PREPARATION MACHINE, MAKER: KAWAZOE MACHINE WORKS LTD., JAPAN | PACKING, CYLINDER, HYDRAULIC, MODEL 10A-2R 125B, MAKER: TAIYO; FOR HYDRAULIC UNIT OF ANODE PREPARATION MACHINE, MAKER: KAWAZOE MACHINE WORKS LTD., JAPAN | SE | 0 | 0 | CONSUMABLES | B | PD | 5920 | ERSA | OTHERS |  |  |  | EX
STP_005 | Data Enrichment | SOZ | SOZ |  | 2023-01-04 |  |  | PSR102506 | 102506 | PSR102506 | PACKING, CYLINDER, HYDRAULIC, MODEL 140H | PACKING, CYLINDER, HYDRAULIC, MODEL 140H-8 100B, MAKER: TAIYO; FOR HYDRAULIC UNIT OF ANODE PREPARATION MACHINE, MAKER: KAWAZOE MACHINE WORKS LTD., JAPAN | SE | 0 | 0 |  | C | PD | 5920 | ERSA | OTHERS | N/A | N/A | N/A | EX
STP_005 | Data Enrichment | SOZ | SOZ |  | 2023-01-04 |  |  | PSR102505 | 102505 | PSR102505 | PACKING, CYLINDER, HYDRAULIC, MODEL 140H-8 125B, MAKER: TAIYO; FOR HYDRAULIC UNIT OF ANODE PREPARATION MACHINE, MAKER: KAWAZOE MACHINE WORKS LTD., JAPAN | PACKING, CYLINDER, HYDRAULIC, MODEL 140H-8 125B, MAKER: TAIYO; FOR HYDRAULIC UNIT OF ANODE PREPARATION MACHINE, MAKER: KAWAZOE MACHINE WORKS LTD., JAPAN | SE | 0 | 0 | CONSUMABLES | B | PD | 5920 | ERSA | OTHERS |  |  |  | EX
STP_005 | Data Enrichment | SOZ | SOZ |  | 2023-01-04 |  |  | PSR102512 | 102512 | PSR102512 | PACKING, CYLINDER, HYDRAULIC, MODEL 140H-8 160B, MAKER: TAIYO; FOR HYDRAULIC UNIT OF ANODE PREPARATION MACHINE, MAKER: KAWAZOE MACHINE WORKS LTD., JAPAN | PACKING, CYLINDER, HYDRAULIC, MODEL 140H-8 160B, MAKER: TAIYO; FOR HYDRAULIC UNIT OF ANODE PREPARATION MACHINE, MAKER: KAWAZOE MACHINE WORKS LTD., JAPAN | SE | 0 | 0 | CONSUMABLES | B | PD | 5920 | ERSA | OTHERS |  |  |  | EX
STP_005 | Data Enrichment | SOZ | SOZ |  | 2023-01-04 |  |  | PSR102508 | 102508 | PSR102508 | PACKING, CYLINDER, HYDRAULIC, MODEL 140H-8 63B, MAKER: TAIYO; FOR HYDRAULIC UNIT OF ANODE PREPARATION MACHINE, MAKER: KAWAZOE MACHINE WORKS LTD., JAPAN | PACKING, CYLINDER, HYDRAULIC, MODEL 140H-8 63B, MAKER: TAIYO; FOR HYDRAULIC UNIT OF ANODE PREPARATION MACHINE, MAKER: KAWAZOE MACHINE WORKS LTD., JAPAN | SE | 0 | 0 | CONSUMABLES | B | PD | 5920 | ERSA | OTHERS |  |  |  | EX | DAINAN TRADING
STP_005 | Data Enrichment | SOZ | SOZ |  | 2023-01-04 |  |  | PSR016035 | 016035 | PSR016035 | PACKING, CYLINDER, HYDRAULIC, MODEL 160H-1R 125AB, MFR: TAIYO; FOR HYDRAULIC UNIT OF CATHODE STRIPPING MACHINE CATHODE BUNDLE WEIGHER, MFR: KAWAZOE MACHINE WORKS LTD., JAPAN | PACKING, CYLINDER, HYDRAULIC, MODEL 160H-1R 125AB, MFR: TAIYO; FOR HYDRAULIC UNIT OF CATHODE STRIPPING MACHINE CATHODE BUNDLE WEIGHER, MFR: KAWAZOE MACHINE WORKS LTD., JAPAN | SE | 0 | 0 | CONSUMABLES | B | PD | 5920 | ERSA | OTHERS |  |  |  | EX
STP_005 | Data Enrichment | SOZ | SOZ |  | 2023-01-04 |  |  | PSR043365 | 043365 | PSR043365 | PACKING, FILTER, AIRCONDITIONING, P/N 245-7824, AIRCONDITIONING GROUP; FOR CATERPILLAR 320D HYRAULIC EXCAVATOR SERIAL NO. FAL02146 | PACKING, FILTER, AIRCONDITIONING, P/N 245-7824, AIRCONDITIONING GROUP; FOR CATERPILLAR 320D HYRAULIC EXCAVATOR SERIAL NO. FAL02146 | PC | 2 | 4 | CONSUMABLES | B | V1 | 3730 | ERSA | OTHERS | 245-7824 | 0003000003 | CATERPILLAR | HB | MONARK EQUIPMENT CORP.
STP_005 | Data Enrichment | SOZ | SOZ |  | 2023-01-04 |  |  | PSR045036 | 045036 | PSR045036 | PACKING, FLAT, MATERIAL: TEFLON, POSITION NO.: 13, DWG NO.: ZC1101-13; FOR AIR LOCK FEEDER, KUMERA STEAM DRYER, MFR: KUMERA | PACKING, FLAT, MATERIAL: TEFLON, POSITION NO.: 13, DWG NO.: ZC1101-13; FOR AIR LOCK FEEDER, KUMERA STEAM DRYER, MFR: KUMERA | PC | 4 | 8 | CRITICAL | B | V1 | 5920 | ERSA | OTHERS |  |  |  | HB | KUMERA CORPORATION
STP_005 | Data Enrichment | SOZ | SOZ |  | 2023-01-04 |  |  | PSR947422 | 947422 | PSR947422 | PACKING, GLAND, 12.5 MM, SQUARE, MATERIAL: CARBON PACKING WITH PTFE, TEMPERATURE: 1200 DEG. F. (650 DEG. C.) | PACKING, GLAND, 12.5 MM, SQUARE, MATERIAL: CARBON PACKING WITH PTFE, TEMPERATURE: 1200 DEG. F. (650 DEG. C.) | KG | 30 | 40 | CONSUMABLES | B | V1 | 2230 | ERSA | OTHERS |  |  |  | HB | FH COMMERCIAL, INC.
STP_005 | Data Enrichment | SOZ | SOZ |  | 2023-01-04 |  |  | PSR379400 | 379400 | PSR379400 | PACKING, GLAND, 130MMX12.5MM,N-2 NOZZLE | PACKING, GLAND, 130MMX12.5MM,N-2 NOZZLE | PC | 0 | 0 |  | C | PD | 2230 | ERSA | OTHERS | N/A | N/A | N/A | EX
STP_005 | Data Enrichment | SOZ | SOZ |  | 2023-01-04 |  |  | PSR638175 | 638175 | PSR638175 | PACKING, GLAND, 25.4 MM SQUARE, MATERIAL: MINERAL FIBER IMPREGNATED WITH PTFE/ GRAPHITE; CONSTRUCTION: INTERLOCK-BRAIDED, TEMPERATURE: -100°C S/D 360°C; PRESSURE: 50 KG/CM2; PH: 2~13; SLIDING SPEED: 10 M/SEC. | PACKING, GLAND, 25.4 MM SQUARE, MATERIAL: MINERAL FIBER IMPREGNATED WITH PTFE/ GRAPHITE; CONSTRUCTION: INTERLOCK-BRAIDED, TEMPERATURE: -100°C S/D 360°C; PRESSURE: 50 KG/CM2; PH: 2~13; SLIDING SPEED: 10 M/SEC. | KG | 0 | 0 | CONSUMABLES | B | PD | 2230 | ERSA | OTHERS |  |  |  | EX | AMERICAN PACKING INDUSTRIES (PHILS.) CORP.
STP_005 | Data Enrichment | SOZ | SOZ |  | 2023-01-04 |  |  | PSR381131 | 381131 | PSR381131 | PACKING, GLAND, 50A SOLENOID VALVE,V-150 | PACKING, GLAND, 50A SOLENOID VALVE,V-1500 | PC | 0 | 0 |  | C | PD | 2230 | ERSA | OTHERS | N/A | N/A | N/A | EX
STP_005 | Data Enrichment | SOZ | SOZ |  | 2023-01-04 |  |  | PSR947424 | 947424 | PSR947424 | PACKING, GLAND, 6.5 mm, SQUARE, MATERIAL: CARBON PACKING WITH PTFE, TEMPERATURE: 1200 DEG. F. (650 DEG. C.) | PACKING, GLAND, 6.5 mm, SQUARE, MATERIAL: CARBON PACKING WITH PTFE, TEMPERATURE: 1200 DEG. F. (650 DEG. C.) | KG | 20 | 35 | CONSUMABLES | B | V1 | 2230 | ERSA | OTHERS |  |  |  | HB | FH COMMERCIAL, INC.
STP_005 | Data Enrichment | SOZ | SOZ |  | 2023-01-04 |  |  | PSR020989 | 020989 | PSR020989 | PACKING, GLAND, P/N 10, 64.0 X 9.0, MATERIAL: PTFE; FOR AUTOMATIC SWITCH OVER VALVE 450A X 10K, JIS STANDARD, MFR: NBS | PACKING, GLAND, P/N 10, 64.0 X 9.0, MATERIAL: PTFE; FOR AUTOMATIC SWITCH OVER VALVE 450A X 10K, JIS STANDARD, MFR: NBS | PC | 0 | 0 | CONSUMABLES | C | PD | 2230 | ERSA | OTHERS |  |  |  | EX | MESCO, INC.
STP_005 | Data Enrichment | SOZ | SOZ |  | 2023-01-04 |  |  | PSR072659 | 072659 | PSR072659 | PACKING, GLAND, TEFLON,VSL | PACKING, GLAND, TEFLON,VSL | PC | 0 | 0 |  | C | PD | 2230 | ERSA | OTHERS | N/A | N/A | N/A | EX
STP_005 | Data Enrichment | SOZ | SOZ |  | 2023-01-04 |  |  | PSR025924 | 025924 | PSR025924 | PACKING, LENS, COMBINATION LAMP, P/N 815 | PACKING, LENS, COMBINATION LAMP, P/N 81552-1070; FOR HINO PRIME MOVER MODEL SS1EKV (VIN: JHDSS1EK3F1S13917) WITH ENGINE MODEL E13C TR | PC | 0 | 0 |  | A | PD | 5955 | ERSA | OTHERS | N/A | N/A | N/A | EX
STP_005 | Data Enrichment | SOZ | SOZ |  | 2023-01-04 |  |  | PSR025902 | 025902 | PSR025902 | PACKING, LENS, LICENSE LAMP, P/N 81272-1 | PACKING, LENS, LICENSE LAMP, P/N 81272-1070; FOR HINO PRIME MOVER MODEL SS1EKV (VIN: JHDSS1EK3F1S13917) WITH ENGINE MODEL E13C TR | PC | 0 | 0 |  | A | PD | 5955 | ERSA | OTHERS | N/A | N/A | N/A | EX
STP_005 | Data Enrichment | SOZ | SOZ |  | 2023-01-04 |  |  | PSR025918 | 025918 | PSR025918 | PACKING, LENS, STEP LAMP, P/N 81352-1020 | PACKING, LENS, STEP LAMP, P/N 81352-1020; FOR HINO PRIME MOVER MODEL SS1EKV (VIN: JHDSS1EK3F1S13917) WITH ENGINE MODEL E13C TR | PC | 0 | 0 |  | A | PD | 5955 | ERSA | OTHERS | N/A | N/A | N/A | EX
STP_005 | Data Enrichment | SOZ | SOZ |  | 2023-01-04 |  |  | PSR021434 | 021434 | PSR021434 | PACKING, LIFT CYLINDER, 70 mm I.D. X 80 mm O.D. X 6 mm THICK, IMPLEMENT GROUP; FOR CATERPILLAR® FORKLIFT MODEL DP60-T20C | PACKING, LIFT CYLINDER, 70 mm I.D. X 80 mm O.D. X 6 mm THICK, IMPLEMENT GROUP; FOR CATERPILLAR® FORKLIFT MODEL DP60-T20C | AY | 2 | 3 | CONSUMABLES | A | V1 | 3730 | ERSA | OTHERS | - | 0003000003 | CATERPILLAR | HB
STP_005 | Data Enrichment | SOZ | SOZ |  | 2023-01-04 |  |  | PSR030793 | 030793 | PSR030793 | PACKING, MECHANICAL, 12 mm SQUARE, MATER | PACKING, MECHANICAL, 12 mm SQUARE, MATERIAL: GRAPHITE, 10 PC/SET, LENGTH: 430 mm/PC, SPARE CODE: A.Instr.77; FOR INSTRUMENT, MFR: BRAY CONTROLS CHINA | KT | 0 | 0 |  | C | PD | 5100 | ERSA | OTHERS | N/A | N/A | N/A | EX
STP_005 | Data Enrichment | SOZ | SOZ |  | 2023-01-04 |  |  | PSR030797 | 030797 | PSR030797 | PACKING, MECHANICAL, 5 mm SQUARE, MATERIAL: GRAPHITE, 10 PC/SET, LENGTH: 95 mm/PC, SPARE CODE: A.Instr.81; FOR INSTRUMENT, MFR: BRAY CONTROLS CHINA | PACKING, MECHANICAL, 5 mm SQUARE, MATERIAL: GRAPHITE, 10 PC/SET, LENGTH: 95 mm/PC, SPARE CODE: A.Instr.81; FOR INSTRUMENT, MFR: BRAY CONTROLS CHINA | KT | 0 | 0 | CONSUMABLES | C | PD | 5100 | ERSA | OTHERS |  |  |  | EX | CHINA NERIN ENGINEERING CO., LTD.
STP_005 | Data Enrichment | SOZ | SOZ |  | 2023-01-04 |  |  | PSR041914 | 041914 | PSR041914 | PACKING, P/N 25803-02101, DRIVE AXLE GROUP, FOR TCM FORKLIFT MODEL FD60Z8/FD80Z8 | PACKING, P/N 25803-02101, DRIVE AXLE GROUP, FOR TCM FORKLIFT MODEL FD60Z8/FD80Z8 | PC | 4 | 7 | CONSUMABLES | B | V1 | 6175 | ERSA | OTHERS |  |  |  | HB | LUIS AUTO SUPPLY
STP_005 | Data Enrichment | SOZ | SOZ |  | 2023-01-04 |  |  | PSR050352 | 050352 | PSR050352 | PACKING, P/N 41, DIA. 190 X 3.55, 4 PCS/SET, FOR PUMP TYPE: JHB1400-24; JHB SERIES HIGH-TEMPERATURE CONCENTRATED SULFURIC ACID SUBMERGED PUMP PU-0504-CP-02, Q: 1400 m3/H, H: 24 m, MFR: KUNMING JIAHE SCIENCE & TECH. CO. LTD | PACKING, P/N 41, DIA. 190 X 3.55, 4 PCS/SET, FOR PUMP TYPE: JHB1400-24; JHB SERIES HIGH-TEMPERATURE CONCENTRATED SULFURIC ACID SUBMERGED PUMP PU-0504-CP-02, Q: 1400 m3/H, H: 24 m, MFR: KUNMING JIAHE SCIENCE & TECH. CO. LTD | SE | 2 | 2 | CONSUMABLES | B | V1 | 3000 | ERSA | OTHERS |  |  |  | HB
STP_005 | Data Enrichment | SOZ | SOZ |  | 2023-01-04 |  |  | PSR948606 | 948606 | PSR948606 | PACKING, P/N AC562077 NO.AH, FOR HORIZONTAL SHAFT CANTILEVER TYPE: SINGLE STAGE RADIAL FLOW REACTION TURBINE MODEL: 14D, MACHINE NO. 22-0648/22-0649; MAKER: KOBE STEEL, LTD., JAPAN | PACKING, P/N AC562077 NO.AH, FOR HORIZONTAL SHAFT CANTILEVER TYPE: SINGLE STAGE RADIAL FLOW REACTION TURBINE MODEL: 14D, MACHINE NO. 22-0648/22-0649; MAKER: KOBE STEEL, LTD., JAPAN | PC | 0 | 0 | CRITICAL | A | PD | 5920 | ERSA | OTHERS |  |  |  | EX | MESCO, INC.
STP_005 | Data Enrichment | SOZ | SOZ |  | 2023-01-04 |  |  | PSR950311 | 950311 | PSR950311 | PACKING, P/N CD172316, MATERIAL: SPCC, FOR INLET VALVE CAGE OF SOOT AIR COMPRESSOR, STROKE: 7", LUBRICATION TYPE; TWO-STAGE COMPRESSION, MODEL: WN114H, POWER: 230KW, CAPACITY: 25.5M3/MIN, REV: 585RPM, DISCHARGE PRESSURE: 21KG/cm2G, | PACKING, P/N CD172316, MATERIAL: SPCC, FOR INLET VALVE CAGE OF SOOT AIR COMPRESSOR, STROKE: 7", LUBRICATION TYPE; TWO-STAGE COMPRESSION, MODEL: WN114H, POWER: 230KW, CAPACITY: 25.5M3/MIN, REV: 585RPM, DISCHARGE PRESSURE: 21KG/cm2G, MFR: ISHIKAWAJIMA-HARIMA HEAVY INDUSTRIES CO., LTD., JAPAN | PC | 0 | 0 | CONSUMABLES | B | PD | 3020 | ERSA | OTHERS |  |  |  | EX
STP_005 | Data Enrichment | SOZ | SOZ |  | 2023-01-04 |  |  | PSR041694 | 041694 | PSR041694 | PACKING, P/N D111Q05, POSITION NO.: 24, REFERENCE DWG NO.: A588616; FOR NEW FEED PUMP (WARMAN CENTRIFUGAL SLURRY PUMP), MFR: WEIR MINERALS | PACKING, P/N D111Q05, POSITION NO.: 24, REFERENCE DWG NO.: A588616; FOR NEW FEED PUMP (WARMAN CENTRIFUGAL SLURRY PUMP), MFR: WEIR MINERALS | PC | 2 | 2 | CONSUMABLES | B | V1 | 3000 | ERSA | OTHERS |  |  |  | HB | WEIR MINERALS AUSTRALIA LTD.
STP_005 | Data Enrichment | SOZ | SOZ |  | 2023-01-04 |  |  | PSR100619 | 100619 | PSR100619 | PACKING, PUMP, TFE KEVLAR, 1/2 SQUARE X | PACKING, PUMP, TFE KEVLAR, 1/2 SQUARE X 20 FEET LONG PER ROLL, SQUARE BRAID CONSTRUCTION, TEMPERATURE RANGE: -100°F TO +500°F; MAXIMUM PRESSURE: 5000 psi; MAXIMUM SHAFT SPEED: 2500 fpm; pH RANGE: 3 TO 11 | RL | 0 | 0 |  | C | PD | 5920 | ERSA | OTHERS | N/A | N/A | N/A | EX
STP_005 | Data Enrichment | SOZ | SOZ |  | 2023-01-04 |  |  | PSR021967 | 021967 | PSR021967 | PACKING, RING, P/N 372-2, MATERIAL: NEOPRENE RUBBER; FOR KUBOTA PUMP MODEL: MVO-1305FZA, REFERENCE DRAWING NO. 16-0979, MFR: KUBOTA, LTD. | PACKING, RING, P/N 372-2, MATERIAL: NEOPRENE RUBBER; FOR KUBOTA PUMP MODEL: MVO-1305FZA, REFERENCE DRAWING NO. 16-0979, MFR: KUBOTA, LTD. | PC | 0 | 0 | CONSUMABLES | C | PD | 3000 | ERSA | OTHERS |  |  |  | EX
STP_005 | Data Enrichment | SOZ | SOZ |  | 2023-01-04 |  |  | PSR020863 | 020863 | PSR020863 | PACKING, RUBBER, LIFT CYLINDER, 45 mm I.D. X 55 mm O.D. X 7 mm THICK, P/N CU0567KO ALTERNATIVE FOR (P/N B-B6567-12601), IMPLEMENT GROUP; FOR TCM FORKLIFT MODEL FD30T3Z, WITH ENGINE MODEL C240PKJ | PACKING, RUBBER, LIFT CYLINDER, 45 mm I.D. X 55 mm O.D. X 7 mm THICK, P/N CU0567KO ALTERNATIVE FOR (P/N B-B6567-12601), IMPLEMENT GROUP; FOR TCM FORKLIFT MODEL FD30T3Z, WITH ENGINE MODEL C240PKJ | PC | 0 | 0 | CONSUMABLES | A | PD | 5955 | ERSA | OTHERS |  |  |  | EX | MAXIMA MACHINERIES INC.
STP_005 | Data Enrichment | SOZ | SOZ |  | 2023-01-04 |  |  | PSR052692 | 052692 | PSR052692 | PACKING, RUBBER, NEOPRENE, 870 MM I.D. X 900 MM 0.D. X 12 MM THICK | PACKING, RUBBER, NEOPRENE, 870 MM I.D. X 900 MM 0.D. X 12 MM THICK | PC | 0 | 0 | CONSUMABLES | C | PD | 5920 | ERSA | OTHERS |  |  |  | EX | ALDO SERVICE CENTER INC
STP_005 | Data Enrichment | SOZ | SOZ |  | 2023-01-04 |  |  | PSR053066 | 053066 | PSR053066 | PACKING, RUBBER, NEOPRENE, 1250 MM I.D. X 1270 MM 0.D. X 12 MM THICK, HARDNESS: 50 SHORE A; FOR FP-T43 FILTER COVER | PACKING, RUBBER, NEOPRENE, 1250 MM I.D. X 1270 MM 0.D. X 12 MM THICK, HARDNESS: 50 SHORE A; FOR FP-T43 FILTER COVER | PC | 0 | 0 | CONSUMABLES | C | PD | 5920 | ERSA | OTHERS |  |  |  | EX | HI-SPEED INDUSTRIAL CORPORATION
STP_005 | Data Enrichment | SOZ | SOZ |  | 2023-01-04 |  |  | PSR075509 | 075509 | PSR075509 | PACKING,63MMD,AIR CYLINDER | PACKING,63MMD,AIR CYLINDER | SE | 0 | 0 |  | C | PD | 5920 | ERSA | OTHERS | N/A | N/A | N/A | EX
STP_005 | Data Enrichment | SOZ | SOZ |  | 2023-01-04 |  |  | PSR074308 | 074308 | PSR074308 | PACKING,80MMD,HYDRAULIC CYLINDER | PACKING,80MMD,HYDRAULIC CYLINDER | SE | 0 | 0 | CONSUMABLES | C | PD | 5955 | ERSA | OTHERS |  |  |  | EX
STP_005 | Data Enrichment | SOZ | SOZ |  | 2023-01-04 |  |  | PSR010408 | 010408 | PSR010408 | PACKING;CONVERTER FURNACE OIL FILTERPACK | PACKING;CONVERTER FURNACE OIL FILTERPACKING; ASBESTOS; 87 MM ID X 2 MM T; WITH 4 BOLT HOLES (19 MM DIA.);REFERENCE MESCO DWG. MK00101-0. | PC | 0 | 0 |  | C | PD | 5920 | ERSA | OTHERS | N/A | N/A | N/A | EX
STP_005 | Data Enrichment | SOZ | SOZ |  | 2023-01-04 |  |  | PSR947591 | 947591 | PSR947591 | PAD SET, BRAKE, BRAKE SYSTEM, FOR NISSAN NV-350 AMBULANCE MODEL: LVL4LDRE26KW3-CJ-A WITH CHASSIS NO. JN1LC4E26Z0000708 AND ENGINE MODEL: YD25DDTI | PAD SET, BRAKE, BRAKE SYSTEM, FOR NISSAN NV-350 AMBULANCE MODEL: LVL4LDRE26KW3-CJ-A WITH CHASSIS NO. JN1LC4E26Z0000708 AND ENGINE MODEL: YD25DDTI | SE | 0 | 0 | CONSUMABLES | C | PD | 5955 | ERSA | OTHERS |  |  |  | EX | ESE AUTO PARTS ENTERPRISES
STP_005 | Data Enrichment | SOZ | SOZ |  | 2023-01-04 |  |  | PSR635309 | 635309 | PSR635309 | PAD SET, BRAKE, FRONT WHEEL, 2 PCS/SET, ISUZU CROSSWIND MODEL XTO | PAD SET, BRAKE, FRONT WHEEL, 2 PCS/SET, ISUZU CROSSWIND MODEL XTO | SE | 2 | 2 | CONSUMABLES | B | V1 | 5955 | ERSA | OTHERS | MODEL XTO | 0003000024 | ISUZU | HB | JVRA INDUSTRIAL SALES AND SERVICES
STP_005 | Data Enrichment | SOZ | SOZ |  | 2023-01-04 |  |  | PSR678217 | 678217 | PSR678217 | PAD SET, BRAKE, FRONT WHEEL, 4 PCS/SET, | PAD SET, BRAKE, FRONT WHEEL, 4 PCS/SET, NISSAN URVAN SHUTTLE WITH ENGINE MODEL TD27 | SE | 0 | 0 |  | B | PD | 5920 | ERSA | OTHERS | N/A | N/A | N/A | EX
STP_005 | Data Enrichment | SOZ | SOZ |  | 2023-01-04 |  |  | PSR210657 | 210657 | PSR210657 | PAD SET, BRAKE, FRONT WHEEL, 4 PCS/SET, | PAD SET, BRAKE, FRONT WHEEL, 4 PCS/SET, TOYOTA AMBULANCE HI-ACE MODEL D-4D | SE | 0 | 0 |  | A | PD | 5920 | ERSA | OTHERS | N/A | N/A | N/A | EX
STP_005 | Data Enrichment | SOZ | SOZ |  | 2023-01-04 |  |  | PSR669085 | 669085 | PSR669085 | PAD SET, BRAKE, FRONT, LH/RH, 2 PCS/SET, SUZUKI MULTICAB F6A | PAD SET, BRAKE, FRONT, LH/RH, 2 PCS/SET, SUZUKI MULTICAB F6A | SE | 2 | 3 | CONSUMABLES | B | V1 | 5955 | ERSA | OTHERS |  |  |  | HB | ALDREI TRADING
STP_005 | Data Enrichment | SOZ | SOZ |  | 2023-01-04 |  |  | PSR940569 | 940569 | PSR940569 | PAD, BRAKE, BRAKE CYLINDER ASSEMBLY, TOYOTA FORTUNER - RAM, MODEL; KUN60L-EKPSHM, CHASSIS NO; MHFZR69GX03045143, ENGINE MODEL; 2KD-FTV | PAD, BRAKE, BRAKE CYLINDER ASSEMBLY, TOYOTA FORTUNER - RAM, MODEL; KUN60L-EKPSHM, CHASSIS NO; MHFZR69GX03045143, ENGINE MODEL; 2KD-FTV | PC | 0 | 0 | CRITICAL | B | PD | 5955 | ERSA | OTHERS |  |  |  | EX | ALDREI TRADING
STP_005 | Data Enrichment | SOZ | SOZ |  | 2023-01-04 |  |  | PSR947316 | 947316 | PSR947316 | PAD, BRAKE, BRAKE SYSTEM, FOR PICK UP DOUBLE CAB TOYOTA HILUX 2.4L 4X4 J MT-2P-001 YEAR MODEL: 2021 WITH ENGINE NO. 2GDC764205, SERIAL/CHASSIS NO. MR0DB8CD8L0181525 | PAD, BRAKE, BRAKE SYSTEM, FOR PICK UP DOUBLE CAB TOYOTA HILUX 2.4L 4X4 J MT-2P-001 YEAR MODEL: 2021 WITH ENGINE NO. 2GDC764205, SERIAL/CHASSIS NO. MR0DB8CD8L0181525 | SE | 0 | 0 | CRITICAL | B | PD | 5955 | ERSA | OTHERS |  |  |  | EX
STP_005 | Data Enrichment | SOZ | SOZ |  | 2023-01-04 |  |  | PSR416900 | 416900 | PSR416900 | PAD, COMPUTER MOUSE | PAD, COMPUTER MOUSE | PC | 0 | 0 | CONSUMABLES | C | PD | 5920 | ERSA | OTHERS |  |  |  | EX
STP_005 | Data Enrichment | SOZ | SOZ |  | 2023-01-04 |  |  | PSR953279 | 953279 | PSR953279 | PAD, DISTRIBUTOR, DIAMETER: 236MM, BOLT HOLDING TYPE, FOR VACUUM CERAMIC FILTER, MNFR: GLOBAL CREATION TECHNOLOGY Ltd. | PAD, DISTRIBUTOR, DIAMETER: 236MM, BOLT HOLDING TYPE, FOR VACUUM CERAMIC FILTER, MNFR: GLOBAL CREATION TECHNOLOGY Ltd. | SE | 0 | 0 | CRITICAL | B | PD | 5920 | ERSA | OTHERS |  |  |  | EX
STP_005 | Data Enrichment | SOZ | SOZ |  | 2023-01-04 |  |  | PSR021909 | 021909 | PSR021909 | PAD, LEAF SPRING, REAR, P/N 1-51372-048- | PAD, LEAF SPRING, REAR, P/N 1-51372-048-1, SUSPENSION GROUP; FOR ISUZU FIRETRUCK MORITA MODEL FTR33HL | PC | 0 | 0 |  | B | PD | 6175 | ERSA | OTHERS | 1-51372-048-1 | 3000024 | ISUZU | EX
STP_005 | Data Enrichment | SOZ | SOZ |  | 2023-01-04 |  |  | PSR049096 | 049096 | PSR049096 | PAD, PEDAL, P/N 91251-00700, DRIVING SYS | PAD, PEDAL, P/N 91251-00700, DRIVING SYSTEM, CATERPILLAR FORKLIFT MODEL DP70 | PC | 0 | 0 |  | A | PD | 5955 | ERSA | OTHERS | 91251-00700 | 3000003 | CATERPILLAR | EX
STP_005 | Data Enrichment | SOZ | SOZ |  | 2023-01-04 |  |  | PSR049097 | 049097 | PSR049097 | PAD, PEDAL, P/N 91253-02600, DRIVING SYS | PAD, PEDAL, P/N 91253-02600, DRIVING SYSTEM, CATERPILLAR FORKLIFT MODEL DP70 | PC | 0 | 0 |  | A | PD | 5955 | ERSA | OTHERS | 91253-02600 | 3000003 | CATERPILLAR | EX
STP_005 | Data Enrichment | SOZ | SOZ |  | 2023-01-04 |  |  | PSR941359 | 941359 | PSR941359 | PSRLT-5.55-MN-PAD, SCRUB, REPLACEMENT FOR MAT CLEANING KIT, BRAND: ESCA TECH D-STEP, P/N: M2002PW | PAD, SCRUB, REPLACEMENT FOR MAT CLEANING KIT, BRAND: ESCA TECH D-STEP, P/N: M2002PW | PC | 0 | 0 | CONSUMABLES | C | PD | 4090 | ERSA | OTHERS |  |  |  | EX
STP_005 | Data Enrichment | SOZ | SOZ |  | 2023-01-04 |  |  | PSR049420 | 049420 | PSR049420 | PAD, SLIDING, R65, P/N 71000728, 30 PCS/ | PAD, SLIDING, R65, P/N 71000728, 30 PCS/PACK, MFR: SPECTRO AMETEK, GERMANY | PK | 0 | 0 |  | C | PD | 4090 | ERSA | OTHERS | 71000728 | 3000760 | AMETEK/SPECTRO SCIENTIFIC | EX
STP_005 | Data Enrichment | SOZ | SOZ |  | 2023-01-04 |  |  | PSR495527 | 495527 | PSR495527 | PAD,EQUALIZING,SMALL PRESSURE | PAD,EQUALIZING,SMALL PRESSURE | PC | 0 | 0 |  | C | PD | 5920 | ERSA | OTHERS | N/A | N/A | N/A | EX
STP_005 | Data Enrichment | SOZ | SOZ |  | 2023-01-04 |  |  | PSR016322 | 016322 | PSR016322 | PADLOCK, BRASS, BODY WIDTH: 60 MM, BRAND: YALE | PADLOCK, BRASS, BODY WIDTH: 60 MM, BRAND: YALE | PC | 0 | 0 | CONSUMABLES | C | PD | 4090 | ERSA | OTHERS |  |  |  | EX | ORMOC MACMERCURY HARDWARE AND ALLIED SERVICES, INC.
STP_005 | Data Enrichment | SOZ | SOZ |  | 2023-01-04 |  |  | PSR020440 | 020440 | PSR020440 | PAIL, PLASTIC, 10 LITERS CAPACITY, WITH COVER AND STEEL BAIL HANDLE WITH PLASTIC GRIP. | PAIL, PLASTIC, 10 LITERS CAPACITY, WITH COVER AND STEEL BAIL HANDLE WITH PLASTIC GRIP. | PC | 50 | 70 | CONSUMABLES | C | V1 | 4090 | ERSA | OTHERS |  |  |  | HB | PASAR EMPLOYEES MULTI-PURPOSE COOPERATIVE
STP_005 | Data Enrichment | SOZ | SOZ |  | 2023-01-04 |  |  | PSR018552 | 018552 | PSR018552 | PAIL, STAINLESS STEEL, CAPACITY: 10 LITERS, HEIGHT: 10 INCHES, MATERIAL: SUS 304. | PAIL, STAINLESS STEEL, CAPACITY: 10 LITERS, HEIGHT: 10 INCHES, MATERIAL: SUS 304. | PC | 0 | 0 | CONSUMABLES | C | PD | 4090 | ERSA | OTHERS |  |  |  | EX | ORMOC LIBERTY MARKETING, INC.
STP_005 | Data Enrichment | SOZ | SOZ |  | 2023-01-04 |  |  | PSR106661 | 106661 | PSR106661 | PAINT, ACRYLIC, AUTOMOTIVE, COLOR: BLUE, AEROSOL SPRAY TYPE | PAINT, ACRYLIC, AUTOMOTIVE, COLOR: BLUE, AEROSOL SPRAY TYPE | CN | 0 | 0 | CONSUMABLES | C | PD | 4065 | ERSA | OTHERS |  |  |  | EX | ORMOC LIBERTY MARKETING, INC.
STP_005 | Data Enrichment | SOZ | SOZ |  | 2023-01-04 |  |  | PSR014199 | 014199 | PSR014199 | PAINT, ACRYLIC, AUTOMOTIVE, COLOR: GREEN, AEROSOL SPRAY TYPE | PAINT, ACRYLIC, AUTOMOTIVE, COLOR: GREEN, AEROSOL SPRAY TYPE | CN | 0 | 0 | CONSUMABLES | C | PD | 4065 | ERSA | OTHERS |  |  |  | EX | UNIC HARDWARE
STP_005 | Data Enrichment | SOZ | SOZ |  | 2023-01-04 |  |  | PSR106660 | 106660 | PSR106660 | PAINT, ACRYLIC, AUTOMOTIVE, COLOR: YELLOW, AEROSOL SPRAY TYPE | PAINT, ACRYLIC, AUTOMOTIVE, COLOR: YELLOW, AEROSOL SPRAY TYPE | CN | 0 | 0 | CONSUMABLES | C | PD | 4065 | ERSA | OTHERS |  |  |  | EX | ORMOC LIBERTY MARKETING, INC.
STP_005 | Data Enrichment | SOZ | SOZ |  | 2023-01-04 |  |  | PSR950952 | 950952 | PSR950952 | PAINT, ACRYLIC, AUTOMOTIVE, ORANGE, SOLVENT-BASED, 4 LI/CAN | PAINT, ACRYLIC, AUTOMOTIVE, ORANGE, SOLVENT-BASED, 4 LI/CAN | CN | 0 | 0 | CONSUMABLES | C | PD | 4065 | ERSA | OTHERS |  |  |  | EX
STP_005 | Data Enrichment | SOZ | SOZ |  | 2023-01-04 |  |  | PSR950881 | 950881 | PSR950881 | PAINT, AUTOMOTIVE, ACRYLIC, COLOR: WHITE | PAINT, AUTOMOTIVE, ACRYLIC, COLOR: WHITE | CN | 0 | 0 | CONSUMABLES | C | PD | 4065 | ERSA | OTHERS |  |  |  | EX | PINTURAMA PAINT DEPOT
STP_005 | Data Enrichment | SOZ | SOZ |  | 2023-01-04 |  |  | PSR243029 | 243029 | PSR243029 | PAINT, ENAMEL, OIL-BASED, COLOR: OFF-WHITE, AEROSOL SPRAY TYPE, 12 OZ/CAN | PAINT, ENAMEL, OIL-BASED, COLOR: OFF-WHITE, AEROSOL SPRAY TYPE, 12 OZ/CAN | CN | 0 | 0 | CONSUMABLES | C | PD | 4065 | ERSA | OTHERS |  |  |  | EX | ORMOC LIBERTY MARKETING, INC.
STP_005 | Data Enrichment | SOZ | SOZ |  | 2023-01-04 |  |  | PSR951066 | 951066 | PSR951066 | PAINT, FILLER, BODY, AUTOMOTIVE, PLASTIC, WITH HARDENER, 4 LI/CAN | PAINT, FILLER, BODY, AUTOMOTIVE, PLASTIC, WITH HARDENER, 4 LI/CAN | CN | 0 | 0 | CONSUMABLES | C | PD | 4065 | ERSA | OTHERS |  |  |  | EX | JVRA INDUSTRIAL SALES AND SERVICES
STP_005 | Data Enrichment | SOZ | SOZ |  | 2023-01-04 |  |  | PSR012174 | 012174 | PSR012174 | PAINT, LATEX, PERMATEX, P/N 3101, COLOR: WHITE, BRAND: BOYSEN | PAINT, LATEX, PERMATEX, P/N 3101, COLOR: WHITE, BRAND: BOYSEN | LI | 0 | 0 | CONSUMABLES | B | PD | 4065 | ERSA | OTHERS |  |  |  | EX | UP TOWN INDL SALES INC
STP_005 | Data Enrichment | SOZ | SOZ |  | 2023-01-04 |  |  | PSR950953 | 950953 | PSR950953 | PAINT, LATEX, PERMATEX, P/N: 3101, COLOR: WHITE, 4 LI / CAN, BRAND: BOYSEN | PAINT, LATEX, PERMATEX, P/N: 3101, COLOR: WHITE, 4 LI / CAN, BRAND: BOYSEN | CN | 0 | 0 | CONSUMABLES | C | PD | 4065 | ERSA | OTHERS |  |  |  | EX
STP_005 | Data Enrichment | SOZ | SOZ |  | 2023-01-04 |  |  | PSR950945 | 950945 | PSR950945 | PAINT, LATEX, QUICK DRYING, COLOR: WHITE, WATER BASED, FINISH: FLATWALL, 4 LITERS PER CAN | PAINT, LATEX, QUICK DRYING, COLOR: WHITE, WATER BASED, FINISH: FLATWALL, 4 LITERS PER CAN | CN | 0 | 0 | CONSUMABLES | C | PD | 4065 | ERSA | OTHERS |  |  |  | EX
STP_005 | Data Enrichment | SOZ | SOZ |  | 2023-01-04 |  |  | PSR953458 | 953458 | PSR953458 | PAINT, LATEX, SEMI GLOSS, MO47 WINTER NIGHT COLOR, 4 LITERS / CAN, BRAND: DAVIES | PAINT, LATEX, SEMI GLOSS, MO47 WINTER NIGHT COLOR, 4 LITERS / CAN, BRAND: DAVIES | CN | 0 | 0 | CONSUMABLES | C | PD | 5955 | ERSA | OTHER |  |  | DAVIES | EX
STP_005 | Data Enrichment | SOZ | SOZ |  | 2023-01-04 |  |  | PSR950966 | 950966 | PSR950966 | PAINT, LATEX, WATER BASE, COLOR: SAMAR BEIGE, FINISH: GLOSS, PACKAGING: 4 LITERS PER CAN | PAINT, LATEX, WATER BASE, COLOR: SAMAR BEIGE, FINISH: GLOSS, PACKAGING: 4 LITERS PER CAN | CN | 0 | 0 | CONSUMABLES | C | PD | 4065 | ERSA | OTHERS |  |  |  | EX
STP_005 | Data Enrichment | SOZ | SOZ |  | 2023-01-04 |  |  | PSR274315 | 274315 | PSR274315 | PAINT, MARINE, EPOXY, PART A & B | PAINT, MARINE, EPOXY, PART A & B | SE | 0 | 0 | CONSUMABLES | C | PD | 4065 | ERSA | OTHERS |  |  |  | EX | ORMOC MACMERCURY HARDWARE AND ALLIED SERVICES, INC.
STP_005 | Data Enrichment | SOZ | SOZ |  | 2023-01-04 |  |  | PSR950965 | 950965 | PSR950965 | PAINT, QDE, OIL-BASED, COLOR: BLACK, 4 LI/CAN | PAINT, QDE, OIL-BASED, COLOR: BLACK, 4 LI/CAN | CN | 20 | 40 | CONSUMABLES | B | V1 | 4065 | ERSA | OTHERS |  |  |  | HB
STP_005 | Data Enrichment | SOZ | SOZ |  | 2023-01-04 |  |  | PSR950960 | 950960 | PSR950960 | PAINT, QDE, OIL-BASED, COLOR: DARK GREEN, 4 LI/CAN | PAINT, QDE, OIL-BASED, COLOR: DARK GREEN, 4 LI/CAN | CN | 0 | 0 | CONSUMABLES | C | PD | 4065 | ERSA | OTHERS |  |  |  | EX
STP_005 | Data Enrichment | SOZ | SOZ |  | 2023-01-04 |  |  | PSR950958 | 950958 | PSR950958 | PAINT, QDE, OIL-BASED, COLOR: WHITE, 4 LI/CAN | PAINT, QDE, OIL-BASED, COLOR: WHITE, 4 LI/CAN | CN | 0 | 0 | CONSUMABLES | B | PD | 4065 | ERSA | OTHERS |  |  |  | EX | MANILA OVERSEAS, INC.
STP_005 | Data Enrichment | SOZ | SOZ |  | 2023-01-04 |  |  | PSR950959 | 950959 | PSR950959 | PAINT, QDE, OIL-BASED, COLOR: WHITE, FINISH: FLATWALL, 4 LITERS/CAN, BRAND:BOYSEN | PAINT, QDE, OIL-BASED, COLOR: WHITE, FINISH: FLATWALL, 4 LITERS/CAN, BRAND:BOYSEN | CN | 0 | 0 | CONSUMABLES | C | PD | 4065 | ERSA | OTHERS |  |  |  | EX | ORMOC MACMERCURY HARDWARE AND ALLIED SERVICES, INC.
STP_005 | Data Enrichment | SOZ | SOZ |  | 2023-01-04 |  |  | PSR948263 | 948263 | PSR948263 | PAINT, SPRAY, AEROSOL TYPE, HAMMER TONE FINISH, COLOR: GREEN, PN: H002, BRAND: BOSNY OR EQUIVALENT | PAINT, SPRAY, AEROSOL TYPE, HAMMER TONE FINISH, COLOR: GREEN, PN: H002, BRAND: BOSNY OR EQUIVALENT | CN | 0 | 0 | CONSUMABLES | C | PD | 4065 | ERSA | OTHERS |  |  |  | EX | UP TOWN INDL SALES INC
STP_005 | Data Enrichment | SOZ | SOZ |  | 2023-01-04 |  |  | PSR047537 | 047537 | PSR047537 | PAINT, SPRAY, MINE MARKING, SAFE MARK, NON FLAMMABLE, COLOR: WHITE | PAINT, SPRAY, MINE MARKING, SAFE MARK, NON FLAMMABLE, COLOR: WHITE | CN | 0 | 0 | CONSUMABLES | C | PD | 4065 | ERSA | OTHERS |  |  |  | EX | JVRA INDUSTRIAL SALES AND SERVICES
STP_005 | Data Enrichment | SOZ | SOZ |  | 2023-01-04 |  |  | PSR233849 | 233849 | PSR233849 | PAINT, TEXTILE, OPAQUE, YELLOW GOLD, 300 | PAINT, TEXTILE, OPAQUE, YELLOW GOLD, 300 GM/BOTTLE, SILK SCREEN PROCESS | BT | 0 | 0 |  | C | PD | 4065 | ERSA | OTHERS | N/A | N/A | N/A | EX
STP_005 | Data Enrichment | SOZ | SOZ |  | 2023-01-04 |  |  | PSR022916 | 022916 | PSR022916 | PALLET, SPILL CONTAINMENT, ULTRA-SPILL, P/N 9607, 1-DRUM, MODEL: P1 PLUS, WITH DRAIN, DIMENSIONS: 40 X 40 X 12 (1016 mm X 1016 mm X 305 mm), WEIGHT: 51 LBS. (23 kg), CONTAINMENT CAPACITY: 62 GALLONS (235 L), UNIFORMLY DISTRIBUTED | PALLET, SPILL CONTAINMENT, ULTRA-SPILL, P/N 9607, 1-DRUM, MODEL: P1 PLUS, WITH DRAIN, DIMENSIONS: 40 X 40 X 12 (1016 mm X 1016 mm X 305 mm), WEIGHT: 51 LBS. (23 kg), CONTAINMENT CAPACITY: 62 GALLONS (235 L), UNIFORMLY DISTRIBUTED LOAD: 800 LBS. (363 kg), MFR: ULTRATECH INTERNATIONAL | PC | 0 | 0 | CONSUMABLES | C | PD | 4090 | ERSA | OTHERS |  |  |  | EX | DELUXE INDUSTRIAL SUPPLIES CORPORATION
STP_005 | Data Enrichment | SOZ | SOZ |  | 2023-01-04 |  |  | PSR026381 | 026381 | PSR026381 | PALLET, WOODEN, 45 X 45 X 4, MATERIAL: SEASONED WOOD ( ACCEPTABLE: LAWAAN OR MAHOGANY). | PALLET, WOODEN, 45 X 45 X 4, MATERIAL: SEASONED WOOD ( ACCEPTABLE: LAWAAN OR MAHOGANY). | PC | 400 | 700 | CONSUMABLES | A | V1 | 4000 | ERSA | OTHERS |  |  |  | HB | PASAR EMPLOYEES MULTI-PURPOSE COOPERATIVE
STP_005 | Data Enrichment | SOZ | SOZ |  | 2023-01-04 |  |  | PSR117742 | 117742 | PSR117742 | PALLET, WOODEN, 48 X 40 X 4, MATERIAL: SEASONED WOOD (ACCEPTABLE: LAWAAN, GMELINA AND/OR MAHOGANY). | PALLET, WOODEN, 48 X 40 X 4, MATERIAL: SEASONED WOOD (ACCEPTABLE: LAWAAN, GMELINA AND/OR MAHOGANY). | PC | 1500 | 2000 | CRITICAL | A | V1 | 4000 | ERSA | OTHERS |  |  |  | HB | J. JOSEPH ENTERPRISES
STP_005 | Data Enrichment | SOZ | SOZ |  | 2023-01-04 |  |  | PSR054032 | 054032 | PSR054032 | PAN, SIEVE, P/N V300SF XPN, STAINLESS FULL-HEIGHT, 300MM, FOR USE WITH ISO 300MM TEST SIEVES, SERVES AS NEST UNDERNEATH SIEVES TO COLLECT FINES, BRAND: GILSON | PAN, SIEVE, P/N V300SF XPN, STAINLESS FULL-HEIGHT, 300MM, FOR USE WITH ISO 300MM TEST SIEVES, SERVES AS NEST UNDERNEATH SIEVES TO COLLECT FINES, BRAND: GILSON | PC | 2 | 4 | CONSUMABLES | B | V1 | 4200 | ERSA | OTHERS |  |  |  | HB | ORMOC LIBERTY MARKETING, INC.
STP_005 | Data Enrichment | SOZ | SOZ |  | 2023-01-04 |  |  | PSR145257 | 145257 | PSR145257 | PAN,ACID,SUS316,#21,DISCHARGE PUMP | PAN,ACID,SUS316,#21,DISCHARGE PUMP | PC | 0 | 0 |  | C | PD | 4090 | ERSA | OTHERS | N/A | N/A | N/A | EX
STP_005 | Data Enrichment | SOZ | SOZ |  | 2023-01-04 |  |  | PSR145173 | 145173 | PSR145173 | PAN,ACID,SUS316,DWG #PD-1145PAN, ACID, SUS 316, REFERENCE PASAR DWG. NO. PD-1145). | PAN,ACID,SUS316,DWG #PD-1145PAN, ACID, SUS 316, REFERENCE PASAR DWG. NO. PD-1145). | PC | 0 | 0 | CONSUMABLES | C | PD | 4090 | ERSA | OTHERS |  |  |  | EX
STP_005 | Data Enrichment | SOZ | SOZ |  | 2023-01-04 |  |  | PSR047751 | 047751 | PSR047751 | PANEL ASSEMBLY, ELECTRICAL BOX NO. 4, COMPLETE WITH WIRES & SOCKETS, P/N 37960073012,WEIGHING SYSTEM; FOR MCC BAOSTEEL SLAG POT CARRIER MODEL BGC-70B SERIAL NO. BGC-70B-14004 WITH CUMMINS ENGINE MODEL QSM11 NO. 35321838 | PANEL ASSEMBLY, ELECTRICAL BOX NO. 4, COMPLETE WITH WIRES & SOCKETS, P/N 37960073012,WEIGHING SYSTEM; FOR MCC BAOSTEEL SLAG POT CARRIER MODEL BGC-70B SERIAL NO. BGC-70B-14004 WITH CUMMINS ENGINE MODEL QSM11 NO. 35321838 | AY | 1 | 1 | CRITICAL | A | V1 | 6175 | ERSA | OTHERS |  |  |  | HB | MCC BAOSTEEL TECHNOLOGY SERVICES CO., LTD
STP_005 | Data Enrichment | SOZ | SOZ |  | 2023-01-04 |  |  | PSR941489 | 941489 | PSR941489 | PANEL ASSEMBLY, DISTRIBUTION, LIGHTING, OUTDOOR, MAIN SOURCE:220V,3PH, 60HZ, CIRCUIT BREAKER (MAIN):150A, 3P, CIRCUIT BREAKER (BRANCHES) | PANEL ASSY, DISTRIBUTION, LIGHTING, OUTDOOR, MAIN SOURCE:220V,3PH, 60HZ, CIRCUIT BREAKER (MAIN):150A, 3P, CIRCUIT BREAKER (BRANCHES): A) SIX(6):20A 2P W/ GFCI, B) TWO(2):30A 3P W/ GFCI, PREWIRED WITH TERMINAL BLOCK LOCATED AT BELOW PORTION, WITH PRE HOLES AT BOTTOM: A) 1 FOR 1 INCH, B) 8 FOR 3/4 INCH, PANEL MATERIAL:SUS304 W/ DEAD FRONT COVER, IP56, W/ DOOR LOCK 200 KEY TYPE | UT | 0 | 0 | CONSUMABLES | C | PD | 1600 | ERSA | OTHERS |  |  |  | EX | OSIVA ELECTRICAL SERVICES
STP_005 | Data Enrichment | SOZ | SOZ |  | 2023-01-04 |  |  | PSR046589 | 046589 | PSR046589 | PANEL, COMFORT, ORDER CODE: 6AV2124-0XC02-0AX0, SIMATIC HMI TP2200 COMFORT, TOUCH OPERATION, 22 WIDESCREEN-TFT-DISPLAY, 16 MIL. COLORS, PROFINET INTERFACE, MPI/PROFIBUS DP INTERFACE, 24 MB USER MEMORY, WINDOWS CE 6.0 | PANEL, COMFORT, ORDER CODE: 6AV2124-0XC02-0AX0, SIMATIC HMI TP2200 COMFORT, TOUCH OPERATION, 22 WIDESCREEN-TFT-DISPLAY, 16 MIL. COLORS, PROFINET INTERFACE, MPI/PROFIBUS DP INTERFACE, 24 MB USER MEMORY, WINDOWS CE 6.0 , CONFIGURABLE FROM WINCC COMFORT V11 SP2; BRAND: SIEMENS | UT | 0 | 0 | CONSUMABLES | C | PD | 1600 | UNBW | CAPITAL | ORDER CODE: 6AV2124-0XC02-0AX0 | 0003000032 | SIEMENS | EX
STP_005 | Data Enrichment | SOZ | SOZ |  | 2023-01-04 |  |  | PSR939287 | 939287 | PSR939287 | PANEL, DISTRIBUTION, FOR POWER, 230VOLTS 3 PHASE WITH 225AT/250AF 3P MCCB MAIN BREAKER, WITH (26) 20AT/60AF BRANCH CIRCUITS, | PANEL, DISTRIBUTION, FOR POWER, 230VOLTS 3 PHASE WITH 225AT/250AF 3P MCCB MAIN BREAKER, WITH (26) 20AT/60AF BRANCH CIRCUITS, | UT | 0 | 0 | CONSUMABLES | C | PD | 1600 | ERSA | OTHERS |  |  |  | EX
STP_005 | Data Enrichment | SOZ | SOZ |  | 2023-01-04 |  |  | PSR051582 | 051582 | PSR051582 | PANEL, ELECTRICAL, LIGHTINGS, 230V, 3 PHASE, 60HZ, MAIN CIRUIT BREAKER: 50AT, 65KAIC, 600V, 3P, MCCB; BRANCHES: 6 BRANCHES X 20AT, 65KAIC, 600V, 2P, MCCB. PANEL ECLOSURE; SUS 304 2MM THICKNESS, IP56 OR NEMA 4X FOR OUTDOOR USE | PANEL, ELECTRICAL, LIGHTINGS, 230V, 3 PHASE, 60HZ, MAIN CIRUIT BREAKER: 50AT, 65KAIC, 600V, 3P, MCCB; BRANCHES: 6 BRANCHES X 20AT, 65KAIC, 600V, 2P, MCCB. PANEL ECLOSURE; SUS 304 2MM THICKNESS, IP56 OR NEMA 4X FOR OUTDOOR USE , WALL MOUNTED. | AY | 0 | 0 | CONSUMABLES | C | PD | 1600 | ERSA | OTHERS |  |  |  | EX
STP_005 | Data Enrichment | SOZ | SOZ |  | 2023-01-04 |  |  | PSR950758 | 950758 | PSR950758 | PANEL, FRONT WHITE, P/N: 230C4-32141, CAB, FOR ISUZU DUMPTRUCK MODEL CYZ51 (VIN: JALCYZ51ME7000160) WITH ENGINE MODEL 6WF1 NO. 6WF1-TCC | PANEL, FRONT WHITE, P/N: 230C4-32141, CAB, FOR ISUZU DUMPTRUCK MODEL CYZ51 (VIN: JALCYZ51ME7000160) WITH ENGINE MODEL 6WF1 NO. 6WF1-TCC | PC | 0 | 0 | CRITICAL | B | PD | 6175 | ERSA | OTHERS | P/N: 230C4-32141 | 0003000024 | ISUZU | EX
STP_005 | Data Enrichment | SOZ | SOZ |  | 2023-01-04 |  |  | PSR939285 | 939285 | PSR939285 | PANEL, MAIN DISTRIBUTION, 230VOLTS, 3 PHASE, WITH 1200AT/1200AF 3P MCCB MAIN BREAKER; BRANCHES: (1) 60AT/60AF, (1) 225AT/250AF, (1) 800AT/800AF, AND (1) 100AT/100AF MCCB, | PANEL, MAIN DISTRIBUTION, 230VOLTS, 3 PHASE, WITH 1200AT/1200AF 3P MCCB MAIN BREAKER; BRANCHES: (1) 60AT/60AF, (1) 225AT/250AF, (1) 800AT/800AF, AND (1) 100AT/100AF MCCB, | UT | 0 | 0 | CONSUMABLES | C | PD | 1600 | ERSA | OTHERS |  |  |  | EX
STP_005 | Data Enrichment | SOZ | SOZ |  | 2023-01-04 |  |  | PSR937015 | 937015 | PSR937015 | PANEL, PLASTIC, TP40/60 FORMWORK SIZE:400x600 FOR BK-19 SOLIDIFICATION; MFR: TECON CONSTRUCTION TECHNOLOGY Co., Ltd. | PANEL, PLASTIC, TP40/60 FORMWORK SIZE:400x600 FOR BK-19 SOLIDIFICATION; MFR: TECON CONSTRUCTION TECHNOLOGY Co., Ltd. | PC | 0 | 0 | CONSUMABLES | C | PD | 1600 | ERSA | OTHERS |  |  |  | EX
STP_005 | Data Enrichment | SOZ | SOZ |  | 2023-01-04 |  |  | PSR044737 | 044737 | PSR044737 | PANEL, SIMATIC TOUCH, SMART 700 IE V3, P | PANEL, SIMATIC TOUCH, SMART 700 IE V3, P/N 6AV6 648-0CC11-3AX0, MFR: SIEMENS | UT | 0 | 0 |  | C | PD | 1600 | ERSA | OTHERS | N/A | N/A | N/A | EX
STP_005 | Data Enrichment | SOZ | SOZ |  | 2023-01-04 |  |  | PSR049680 | 049680 | PSR049680 | PANEL, TOUCHSCREEN, P/N XP70-TTA/DC, MFR | PANEL, TOUCHSCREEN, P/N XP70-TTA/DC, MFR: LSIS | UT | 0 | 0 |  | C | PD | 1600 | ERSA | OTHERS | N/A | N/A | N/A | EX
STP_005 | Data Enrichment | SOZ | SOZ |  | 2023-01-04 |  |  | PSR912849 | 912849 | PSR912849 | PANEL,BOILER TUBE,2560MMWX1550MMLX38.1MM | PANEL,BOILER TUBE,2560MMWX1550MMLX38.1MM | PC | 0 | 0 |  | C | PD | 4070 | ERSA | OTHERS | N/A | N/A | N/A | EX
STP_005 | Data Enrichment | SOZ | SOZ |  | 2023-01-04 |  |  | PSR951243 | 951243 | PSR951243 | PANELBOARD, ELECTRICAL, 3-PHASE, 220VAC, MAIN CIRCUIT BREAKER: 50AT, 3P, 20KAIC, BRANCH: 2 X 15AT 2-POLE CIRCUIT BREAKER, AND 2 X 20AT 2-POLE CIRCUIT BREAKER, BOLT-ON TYPE, IN NEMA 3R POWDER COATED ENCLOSURE; OUTDOOR APPLICATION. | PANELBOARD, ELECTRICAL, 3-PHASE, 220VAC, MAIN CIRCUIT BREAKER: 50AT, 3P, 20KAIC, BRANCH: 2 X 15AT 2-POLE CIRCUIT BREAKER, AND 2 X 20AT 2-POLE CIRCUIT BREAKER, BOLT-ON TYPE, IN NEMA 3R POWDER COATED ENCLOSURE; OUTDOOR APPLICATION. | AY | 0 | 0 | CRITICAL | B | PD | 1600 | ERSA | OTHERS |  |  |  | EX | ZENITH UNITED ELECTRIC CORPORATION
STP_005 | Data Enrichment | SOZ | SOZ |  | 2023-01-04 |  |  | PSR946443 | 946443 | PSR946443 | PANTS, BLUE, UNIFORM, WITH SIDE POCKET AND REFLECTORIZED FABRIC SEWN BELOW THE KNEE PORTION | PANTS, BLUE, UNIFORM, WITH SIDE POCKET AND REFLECTORIZED FABRIC SEWN BELOW THE KNEE PORTION | PC |  |  | CONSUMABLES | C | PD | 4090 | ERSA | OTHERS |  |  |  | EX
STP_005 | Data Enrichment | SOZ | SOZ |  | 2023-01-04 |  |  | PSR568665 | 568665 | PSR568665 | PAPER, ARTICULATING | PAPER, ARTICULATING | PD | 0 | 0 | CONSUMABLES | C | PD | 4040 | ERSA | OTHERS |  |  |  | EX | ST. GALLEN INDUSTRIAL SALES
STP_005 | Data Enrichment | SOZ | SOZ |  | 2023-01-04 |  |  | PSR634722 | 634722 | PSR634722 | PAPER, CARTOLINA, COLOR: BLUE | PAPER, CARTOLINA, COLOR: BLUE | PC | 0 | 0 | CONSUMABLES | C | PD | 4050 | ERSA | OTHERS |  |  |  | EX | PASAR EMPLOYEES MULTI-PURPOSE COOPERATIVE
STP_005 | Data Enrichment | SOZ | SOZ |  | 2023-01-04 |  |  | PSR131446 | 131446 | PSR131446 | PAPER, COPY, SUBSTANCE 20, SIZE: 8-1/2 X 13, LEGAL; COLOR: NATURAL WHITE; GRAIN: LONG; 500 SHEETS PER REAM; ACCEPTABLE BRANDS : ADVANCE COPY, HARD COPY | PAPER, COPY, SUBSTANCE 20, SIZE: 8-1/2 X 13, LEGAL; COLOR: NATURAL WHITE; GRAIN: LONG; 500 SHEETS PER REAM; ACCEPTABLE BRANDS : ADVANCE COPY, HARD COPY | RM | 150 | 250 | CONSUMABLES | C | V1 | 4050 | ERSA | OTHERS |  |  |  | HB | ASHER MKTG. AND STATIONERY INC.
STP_005 | Data Enrichment | SOZ | SOZ |  | 2023-01-04 |  |  | PSR102918 | 102918 | PSR102918 | PAPER, FILTER, NO. 131, QUALITATIVE, 12.5 CM DIAMETER, 100 CIRCLES/BOX, BRAND: ADVANTEC; MAKER: TOYO ROSHI KAISHA, LTD., JAPAN. | PAPER, FILTER, NO. 131, QUALITATIVE, 12.5 CM DIAMETER, 100 CIRCLES/BOX, BRAND: ADVANTEC; MAKER: TOYO ROSHI KAISHA, LTD., JAPAN. | BX | 60 | 100 | CONSUMABLES | B | V1 | 4200 | HIBE | OTHERS |  |  |  | HB | FUJI TRADING CO., LTD.
STP_005 | Data Enrichment | SOZ | SOZ |  | 2023-01-04 |  |  | PSR010692 | 010692 | PSR010692 | PAPER, FILTER, NO. 1PS PHASE SEPARATOR, 185 MM DIAMETER, HIGH GRADE, IMPREGNATED WITH STABILIZED SILICONE, CAT. NO. 2200-185, 100 PIECES PER PACK, BRAND: WHATMAN; MFR: WHATMAN LTD. | PAPER, FILTER, NO. 1PS PHASE SEPARATOR, 185 MM DIAMETER, HIGH GRADE, IMPREGNATED WITH STABILIZED SILICONE, CAT. NO. 2200-185, 100 PIECES PER PACK, BRAND: WHATMAN; MFR: WHATMAN LTD. | PK | 2 | 3 | CONSUMABLES | B | V1 | 4200 | HIBE | OTHERS |  |  |  | HB | BELMAN LABORATORIES
STP_005 | Data Enrichment | SOZ | SOZ |  | 2023-01-04 |  |  | PSR102923 | 102923 | PSR102923 | PAPER, FILTER, NO. 5A, QUANTITATIVE, ASHLESS, 12.5 CM DIAMETER, 100 CIRCLES/BOX, BRAND: ADVANTEC, MAKER: TOYO ROSHI KAISHA LTD., JAPAN. | PAPER, FILTER, NO. 5A, QUANTITATIVE, ASHLESS, 12.5 CM DIAMETER, 100 CIRCLES/BOX, BRAND: ADVANTEC, MAKER: TOYO ROSHI KAISHA LTD., JAPAN. | BX | 60 | 100 | CONSUMABLES | B | V1 | 4200 | HIBE | OTHERS |  |  |  | HB | FUJI TRADING CO., LTD.
STP_005 | Data Enrichment | SOZ | SOZ |  | 2023-01-04 |  |  | PSR102938 | 102938 | PSR102938 | PAPER, FILTER, NO. 5B, QUANTITATIVE, ASHLESS, 12.5 CM DIAMETER, 100 CIRCLES/BOX, BRAND: ADVANTEC, MAKER: TOYO ROSHI KAISHA LTD., JAPAN. | PAPER, FILTER, NO. 5B, QUANTITATIVE, ASHLESS, 12.5 CM DIAMETER, 100 CIRCLES/BOX, BRAND: ADVANTEC, MAKER: TOYO ROSHI KAISHA LTD., JAPAN. | BX | 30 | 40 | CONSUMABLES | B | V1 | 4200 | HIBE | OTHERS |  |  |  | HB | FUJI TRADING CO., LTD.
STP_005 | Data Enrichment | SOZ | SOZ |  | 2023-01-04 |  |  | PSR102943 | 102943 | PSR102943 | PAPER, FILTER, NO. 6, QUANTITATIVE, ASHL | PAPER, FILTER, NO. 6, QUANTITATIVE, ASHLESS, 11.0 CM DIAMETER, 100 CIRCLES/BOX; BRAND: ADVANTEC; MAKER: TOYO ROSHI KAISHA, LTD., JAPAN. | BX | 4 | 8 |  | B | V1 | 4050 | ERSA | OTHERS | N/A | N/A | N/A | HB
STP_005 | Data Enrichment | SOZ | SOZ |  | 2023-01-04 |  |  | PSR287792 | 287792 | PSR287792 | PAPER, FILTER, NO. 88RH, THIMBLE EXTRACTION CELLULOSE, I.D. 22 MM X O.D. 25 MM X 90 MM, 10 PCS/BOX, TOYO ROSHI ADVANTEC | PAPER, FILTER, NO. 88RH, THIMBLE EXTRACTION CELLULOSE, I.D. 22 MM X O.D. 25 MM X 90 MM, 10 PCS/BOX, TOYO ROSHI ADVANTEC | BX | 0 | 0 | CONSUMABLES | C | PD | 4050 | ERSA | OTHERS |  |  |  | EX | DAINAN TRADING
STP_005 | Data Enrichment | SOZ | SOZ |  | 2023-01-04 |  |  | PSR547995 | 547995 | PSR547995 | PAPER, INSULATION, ARAMID, 10 MILS NOMINAL THICKNESS, BRAND: NOMEX TYPE 410, MAKER: DU PONT | PAPER, INSULATION, ARAMID, 10 MILS NOMINAL THICKNESS, BRAND: NOMEX TYPE 410, MAKER: DU PONT | M | 0 | 0 | CONSUMABLES | C | PD | 4050 | ERSA | OTHERS |  |  |  | EX
STP_005 | Data Enrichment | SOZ | SOZ |  | 2023-01-04 |  |  | PSR270388 | 270388 | PSR270388 | PAPER, PARCHMENT (SPECIAL), SIZE 8-1/2 X 11 | PAPER, PARCHMENT (SPECIAL), SIZE 8-1/2 X 11 | SH | 0 | 0 | CONSUMABLES | C | PD | 4050 | ERSA | OTHERS |  |  |  | EX | PASAR EMPLOYEES MULTI-PURPOSE COOPERATIVE
STP_005 | Data Enrichment | SOZ | SOZ |  | 2023-01-04 |  |  | PSR202494 | 202494 | PSR202494 | PAPER, pH TEST, REFILL, RANGE: 1.0-13.0 pH | PAPER, pH TEST, REFILL, RANGE: 1.0-13.0 pH | PC | 0 | 0 | CONSUMABLES | C | PD | 4050 | ERSA | OTHERS |  |  |  | EX | THEO PAM TRADING CORPORATION
STP_005 | Data Enrichment | SOZ | SOZ |  | 2023-01-04 |  |  | PSR657176 | 657176 | PSR657176 | PAPER, PHOTO, A4 (210MM X 297MM),270G/M2FOR INKJET PRINTS,KODAK ULTIMA BRAND | PAPER, PHOTO, A4 (210MM X 297MM),270G/M2FOR INKJET PRINTS,KODAK ULTIMA BRAND | SH | 0 | 0 | CONSUMABLES | C | PD | 4050 | ERSA | OTHERS |  |  |  | EX | ORMOC NET
STP_005 | Data Enrichment | SOZ | SOZ |  | 2023-01-04 |  |  | PSR025496 | 025496 | PSR025496 | PAPER, STICKER, PRINTABLE, WHITE SHEET, SELF-ADHESIVE, SIZE: A4. | PAPER, STICKER, PRINTABLE, WHITE SHEET, SELF-ADHESIVE, SIZE: A4. | SH | 0 | 0 | CONSUMABLES | B | PD | 4050 | ERSA | OTHERS |  |  |  | EX | VICTORIES ENTERPRISES
STP_005 | Data Enrichment | SOZ | SOZ |  | 2023-01-04 |  |  | PSR020891 | 020891 | PSR020891 | PAPER, TSF, PLAIN, 3-PLY, 11 X 9-1/2, WITH SIDE PERFORATION, SUBSTANCE 20/70 GSM, 500 SETS/BOX | PAPER, TSF, PLAIN, 3-PLY, 11 X 9-1/2, WITH SIDE PERFORATION, SUBSTANCE 20/70 GSM, 500 SETS/BOX | BX | 0 | 0 | CONSUMABLES | C | PD | 4050 | ERSA | OTHERS |  |  |  | EX | PASAR EMPLOYEES MULTI-PURPOSE COOPERATIVE
STP_005 | Data Enrichment | SOZ | SOZ |  | 2023-01-04 |  |  | PSR943947 | 943947 | PSR943947 | PAPER, VINYL STICKER, A4, MATTE, FOR LABELING OF ITEMS/MACHINES, BRANDS: I-TECH OR QUAFF | PAPER, VINYL STICKER, A4, MATTE, FOR LABELING OF ITEMS/MACHINES, BRANDS: I-TECH OR QUAFF | PK | 0 | 0 | CONSUMABLES | C | PD | 4050 | ERSA | OTHERS |  |  |  | EX | JVRA INDUSTRIAL SALES AND SERVICES
STP_005 | Data Enrichment | SOZ | SOZ |  | 2023-01-04 |  |  | PSR297209 | 297209 | PSR297209 | PARACETAMOL, DROPS, 100 MG/ML, 10 ML/BOTTLE, ACCEPTABLE BRANDS: BIOGESIC, CALPOL, TEMPRA, NAPREX, RITEMED PARACETAMOL | PARACETAMOL, DROPS, 100 MG/ML, 10 ML/BOTTLE, ACCEPTABLE BRANDS: BIOGESIC, CALPOL, TEMPRA, NAPREX, RITEMED PARACETAMOL | BT | 0 | 0 | CONSUMABLES | C | PD | 6910 | ERSA | OTHERS |  |  |  | EX
STP_005 | Data Enrichment | SOZ | SOZ |  | 2023-01-04 |  |  | PSR272097 | 272097 | PSR272097 | PARACETAMOL+PHENYLPROPANOLAMINE+CHLOR-PHENIRAMINE MALEATE, TABLET, 100'S/BOX, ACCEPTABLE BRANDS: NEOZEP, DECOLSIN FORTE, NAFARIN-A, SYMDEX-D, SINUTAB EXTRA-STRENGTH | PARACETAMOL+PHENYLPROPANOLAMINE+CHLOR-PHENIRAMINE MALEATE, TABLET, 100'S/BOX, ACCEPTABLE BRANDS: NEOZEP, DECOLSIN FORTE, NAFARIN-A, SYMDEX-D, SINUTAB EXTRA-STRENGTH | PC | 0 | 0 | CONSUMABLES | C | PD | 6910 | ERSA | OTHERS |  |  |  | EX | OUR LADY OF LOURDES HOSPITAL
STP_005 | Data Enrichment | SOZ | SOZ |  | 2023-01-04 |  |  | PSR670966 | 670966 | PSR670966 | PART SET, SPARE, P/N 591758, EJ 05 | PART SET, SPARE, P/N 591758, EJ 05 | PC | 0 | 0 |  | C | PD | 4090 | ERSA | OTHERS | N/A | N/A | N/A | EX
STP_005 | Data Enrichment | SOZ | SOZ |  | 2023-01-04 |  |  | PSR952971 | 952971 | PSR952971 | PASTE, THERMAL, THERMAL CONDUCTIVITY: 0.8W/ MK, ADHESIVE COLOR: WHITE, VOLUME: 90 ML, CONTAINER: TUBE, MODEL: PASTE P12, MFR: WACKER | PASTE, THERMAL, THERMAL CONDUCTIVITY: 0.8W/ MK, ADHESIVE COLOR: WHITE, VOLUME: 90 ML, CONTAINER: TUBE, MODEL: PASTE P12, MFR: WACKER | TU | 0 | 0 | CONSUMABLES | B | PD | 5920 | ERSA | OTHER | PASTE P12 |  | WACKER | EX
STP_005 | Data Enrichment | SOZ | SOZ |  | 2023-01-04 |  |  | PSR434448 | 434448 | PSR434448 | PATCH, VULCANIZING, NO.3, REMA/TIPTOP | PATCH, VULCANIZING, NO.3, REMA/TIPTOP | BX | 0 | 0 | CONSUMABLES | C | PD | 5955 | ERSA | OTHERS |  |  |  | EX
STP_005 | Data Enrichment | SOZ | SOZ |  | 2023-01-04 |  |  | PSR435703 | 435703 | PSR435703 | PATCH,TYRE,PN 06B, 240MM DIA.,10 PCS/BOX | PATCH,TYRE,PN 06B, 240MM DIA.,10 PCS/BOX, P/N 5126068 | PC | 0 | 0 |  | C | PD | 4090 | ERSA | OTHERS | N/A | N/A | N/A | EX
STP_005 | Data Enrichment | SOZ | SOZ |  | 2023-01-04 |  |  | PSR434493 | 434493 | PSR434493 | PATCH,VULCANIZING,NO.7A,REMA/TIPTOP | PATCH,VULCANIZING,NO.7A,REMA/TIPTOP | BX | 0 | 0 | CONSUMABLES | C | PD | 5955 | ERSA | OTHERS |  |  |  | EX | UP TOWN INDL SALES INC
STP_005 | Data Enrichment | SOZ | SOZ |  | 2023-01-04 |  |  | PSR046970 | 046970 | PSR046970 | PAWL, ITEM NO. 17, P/N 22D-182, MODEL: PD90L, MFR: FURUKAWA CO.,LTD | PAWL, ITEM NO. 17, P/N 22D-182, MODEL: PD90L, MFR: FURUKAWA CO.,LTD | PC | 6 | 12 | CONSUMABLES | B | V1 | 4090 | ERSA | OTHERS | 22D-182 | 0003000022 | FURUKAWA | HB | PETI TRADING INC.
STP_005 | Data Enrichment | SOZ | SOZ |  | 2023-01-04 |  |  | PSR027195 | 027195 | PSR027195 | PEBBLES, #5, WASHED, 5 mm DIAMETER MAXIM | PEBBLES, #5, WASHED, 5 mm DIAMETER MAXIMUM, COLOR: BLACK; FOR MONITORING WELL CONSTRUCTION | SK | 0 | 0 |  | C | PD | 4090 | ERSA | OTHERS | N/A | N/A | N/A | EX
STP_005 | Data Enrichment | SOZ | SOZ |  | 2023-01-04 |  |  | PSR047421 | 047421 | PSR047421 | PEDAL ASSEMBLY, BRAKE, P/N 230C5-40191, | PEDAL ASSEMBLY, BRAKE, P/N 230C5-40191, FOOT PEDAL GROUP, FOR TCM FORKLIFT MODEL FD80Z-8 | AY | 0 | 0 |  | A | PD | 6175 | ERSA | OTHERS | N/A | N/A | N/A | EX
STP_005 | Data Enrichment | SOZ | SOZ |  | 2023-01-04 |  |  | PSR950202 | 950202 | PSR950202 | PEDAL ASSEMBLY, FOOT BRAKE, P/N 499-3487, CAB ARRANGEMENT, FOR CATERPILLAR FRONT END LOADER MODEL 950L SERIAL NO. LXX10396 WITH ENGINE MODEL C7.1 MFR:CATERPILLAR | PEDAL ASSEMBLY, FOOT BRAKE, P/N 499-3487, CAB ARRANGEMENT, FOR CATERPILLAR FRONT END LOADER MODEL 950L SERIAL NO. LXX10396 WITH ENGINE MODEL C7.1 MFR:CATERPILLAR | AY | 0 | 0 | CRITICAL | B | PD | 3730 | ERSA | OTHERS | 499-3487 | 0003000003 | CATERPILLAR | EX
STP_005 | Data Enrichment | SOZ | SOZ |  | 2023-01-04 |  |  | PSR041417 | 041417 | PSR041417 | PEDAL, ACCELERATOR, P/N 91351-24800, ACCELERATOR PEDAL & ENGINE CONTROL GROUP; FOR CATERPILLAR FORKLIFT MODEL DP60 | PEDAL, ACCELERATOR, P/N 91351-24800, ACCELERATOR PEDAL & ENGINE CONTROL GROUP; FOR CATERPILLAR FORKLIFT MODEL DP60 | PC | 2 | 3 | CONSUMABLES | A | V1 | 3730 | ERSA | OTHERS | P/N 91351-24800 | 0003000003 | CATERPILLAR | HB | MONARK EQUIPMENT CORP.
STP_005 | Data Enrichment | SOZ | SOZ |  | 2023-01-04 |  |  | PSR946807 | 946807 | PSR946807 | PEN, BALL POINT, RED INK COLOR, BRAND: PANDA | PEN, BALL POINT, RED INK COLOR, BRAND: PANDA | PC | 0 | 0 | CONSUMABLES | C | PD | 2700 | ERSA | OTHERS |  |  |  | EX
STP_005 | Data Enrichment | SOZ | SOZ |  | 2023-01-04 |  |  | PSR427678 | 427678 | PSR427678 | PEN, SIGN, HI-TECPOINT V5/V8, BRAND: PILOT, ASSORTED COLORS | PEN, SIGN, HI-TECPOINT V5/V8, BRAND: PILOT, ASSORTED COLORS | PC | 0 | 0 | CONSUMABLES | C | PD | 2700 | ERSA | OTHERS |  |  |  | EX | ORMOC LIBERTY MARKETING, INC.
STP_005 | Data Enrichment | SOZ | SOZ |  | 2023-01-04 |  |  | PSR946819 | 946819 | PSR946819 | PEN, SIGN, HI-TECPOINT V5/V8, BRAND: PILOT, RED | PEN, SIGN, HI-TECPOINT V5/V8, BRAND: PILOT, RED | PC | 0 | 0 | CONSUMABLES | C | PD | 2700 | ERSA | OTHERS |  |  |  | EX | ASHER MKTG. AND STATIONERY INC.
STP_005 | Data Enrichment | SOZ | SOZ |  | 2023-01-04 |  |  | PSR947486 | 947486 | PSR947486 | PEN, SIGN, MYGEL DONG-A 0.5 COLOR, RED | PEN, SIGN, MYGEL DONG-A 0.5 COLOR, RED | PC | 0 | 0 | CONSUMABLES | C | PD | 2700 | ERSA | OTHERS |  |  |  | EX | ASHER MKTG. AND STATIONERY INC.
STP_005 | Data Enrichment | SOZ | SOZ |  | 2023-01-04 |  |  | PSR134054 | 134054 | PSR134054 | PENETRANT, CRACK TEST, SKL-SP1 SPOTCHECK®, 300 GRAMS PER AEROSOL CAN, MFR: MAGNAFLUX®, A DIVISION OF ILLINOIS TOOL WORKS, INC., U.S.A. | PENETRANT, CRACK TEST, SKL-SP1 SPOTCHECK®, 300 GRAMS PER AEROSOL CAN, MFR: MAGNAFLUX®, A DIVISION OF ILLINOIS TOOL WORKS, INC., U.S.A. | CN | 0 | 0 | CONSUMABLES | C | PD | 4090 | ERSA | OTHERS |  |  |  | EX | CIFRA MARKETING CORPORATION
STP_005 | Data Enrichment | SOZ | SOZ |  | 2023-01-04 |  |  | PSR049499 | 049499 | PSR049499 | PENETRANT, HIGH TEMPERATURE, KO-17, TYPE: AEROSOL, 16 OZ/CAN, BRAND: SHERWIN | PENETRANT, HIGH TEMPERATURE, KO-17, TYPE: AEROSOL, 16 OZ/CAN, BRAND: SHERWIN | CN | 0 | 0 | CONSUMABLES | C | PD | 4090 | ERSA | OTHERS |  |  |  | EX | ORMOC LIBERTY MARKETING, INC.
STP_005 | Data Enrichment | SOZ | SOZ |  | 2023-01-04 |  |  | PSR103233 | 103233 | PSR103233 | PERCHLORIC ACID, 69~72% PURITY, BAKER ANALYZED ACS REAGENT, 2.5 LITERS/BOTTLE, WITH MSDS. | PERCHLORIC ACID, 69~72% PURITY, BAKER ANALYZED ACS REAGENT, 2.5 LITERS/BOTTLE, WITH MSDS. | LI | 100 | 170 | CONSUMABLES | A | V1 | 5380 | HIBE | OTHERS |  |  |  | HB | KRYPTON INTERNATIONAL RESOURCES SALES & SERVICES INC.
STP_005 | Data Enrichment | SOZ | SOZ |  | 2023-01-04 |  |  | PSR042330 | 042330 | PSR042330 | PICK, SEAL, P/N 195-4609, CATERPILLAR, (USED TO REMOVE CYLINDER ROD SEAL, LARGER SIZE ALLOWS FASTER AND EASIER REMOVAL OF SEAL FROM LARGE HYDRAULIC CYLINDER, HEAVY-DUTY DESIGN) | PICK, SEAL, P/N 195-4609, CATERPILLAR, (USED TO REMOVE CYLINDER ROD SEAL, LARGER SIZE ALLOWS FASTER AND EASIER REMOVAL OF SEAL FROM LARGE HYDRAULIC CYLINDER, HEAVY-DUTY DESIGN) | PC | 0 | 0 | CRITICAL | A | PD | 3730 | ERSA | OTHERS | 195-4609 | 0003000003 | CATERPILLAR | EX | MONARK EQUIPMENT CORP.
STP_005 | Data Enrichment | SOZ | SOZ |  | 2023-01-04 |  |  | PSR050380 | 050380 | PSR050380 | PICK-UP SET, MAGNETIC PICK-UP HANDLE WITH 4 ATTACHMEMENTS SCRIBER/PICK/HOOK AND VINYL POUCH, MFR. NO: SCMT70265; BRAND: ABW | PICK-UP SET, MAGNETIC PICK-UP HANDLE WITH 4 ATTACHMEMENTS SCRIBER/PICK/HOOK AND VINYL POUCH, MFR. NO: SCMT70265; BRAND: ABW | SE | 0 | 0 | CONSUMABLES | C | PD | 5955 | ERSA | OTHERS |  |  |  | EX | JVRA INDUSTRIAL SALES AND SERVICES
STP_005 | Data Enrichment | SOZ | SOZ |  | 2023-01-04 |  |  | PSR104489 | 104489 | PSR104489 | PIECE, CONTACT, BDA0020A, MILLING MACH.F | PIECE, CONTACT, BDA0020A, MILLING MACH.FU-2 | PC | 0 | 0 |  | C | PD | 4090 | ERSA | OTHERS | N/A | N/A | N/A | EX
STP_005 | Data Enrichment | SOZ | SOZ |  | 2023-01-04 |  |  | PSR033347 | 033347 | PSR033347 | PIECE,SHORT,INSTRUMENT PARTPIECE, SHORT, | PIECE,SHORT,INSTRUMENT PARTPIECE, SHORT, INSTRUMENT PART. | PC | 0 | 0 |  | C | PD | 4090 | ERSA | OTHERS | N/A | N/A | N/A | EX
STP_005 | Data Enrichment | SOZ | SOZ |  | 2023-01-04 |  |  | PSR014499 | 014499 | PSR014499 | PIG IRON, BREAD TYPE, DIAMETER: 100 ~ 150mm, LENGTH: 250 ~ 300mm, WEIGHT: 7.0 ~ 7.5 KGS/PC, CHEMICAL COMPOSITION: CARBON: 3.5 ~ 4.5%; Mn: 0.4 ~ 1.0%; Si: 0.5 ~ 1.2%; P: 0.15% MAX.; S: 0.04% MAX | PIG IRON, BREAD TYPE, DIAMETER: 100 ~ 150mm, LENGTH: 250 ~ 300mm, WEIGHT: 7.0 ~ 7.5 KGS/PC, CHEMICAL COMPOSITION: CARBON: 3.5 ~ 4.5%; Mn: 0.4 ~ 1.0%; Si: 0.5 ~ 1.2%; P: 0.15% MAX.; S: 0.04% MAX | MT | 0 | 0 | CRITICAL | A | PD | 4090 | HIBE | OTHERS |  |  |  | EX | POWER KEY ENTERPRISE LIMITED
STP_005 | Data Enrichment | SOZ | SOZ |  | 2023-01-04 |  |  | PSR010243 | 010243 | PSR010243 | PIGTAIL, FLEXIBLE, STOCK NO. 529-0059-CGA, INNER CORE: 316L STAINLESS STEEL; CONNECTION: 1/4 MPT X 316L STAINLESS STEEL CGA (WITH CHECK VALVE); MAX. PRESSURE: 4500 PSIG (300 BAR); LENGTH: 3 FEET; MINIMUM BEND RADIUS: 3.0; TEMPERATURE | PIGTAIL, FLEXIBLE, STOCK NO. 529-0059-CGA, INNER CORE: 316L STAINLESS STEEL; CONNECTION: 1/4 MPT X 316L STAINLESS STEEL CGA (WITH CHECK VALVE); MAX. PRESSURE: 4500 PSIG (300 BAR); LENGTH: 3 FEET; MINIMUM BEND RADIUS: 3.0; TEMPERATURE RANGE: -450 °F TO 1500 °F (-265 °C TO 815 °C); OXYGEN SERVICE: CLEANED TO CGA G4.1 SPECIFICATIONS; MANUFACTURER: CONCOA® PRECISION GAS CONTROLS, U.S.A. | PC | 0 | 0 | CONSUMABLES | B | PD | 4090 | ERSA | OTHERS |  |  |  | EX | DELUXE INDUSTRIAL SUPPLIES CORPORATION
STP_005 | Data Enrichment | SOZ | SOZ |  | 2023-01-04 |  |  | PSR049714 | 049714 | PSR049714 | PIKE, AMERICAN HOOK, PRO-LITE, PLL-12AH- | PIKE, AMERICAN HOOK, PRO-LITE, PLL-12AH-B, 12' STRAIGHT POLE LIME, HI-VIZ FIBERGLASS POLE, MFR: LEATHERHEAD TOOLS | PC | 0 | 0 |  | C | PD | 4090 | ERSA | OTHERS | N/A | N/A | N/A | EX
STP_005 | Data Enrichment | SOZ | SOZ |  | 2023-01-04 |  |  | PSR949265 | 949265 | PSR949265 | PILLOW BLOCK, DTIIZ1210, SHAFT DIAMETER: 100MM, BASE TO BORE CENTER DISTANCE: 135MM, HOUSING LENGTH 460MM, CENTER TO CENTER MOUNTING HOLE DISTANCE: 380MM, HOUSING HEIGHT: 310MM, NO. OF MOUNTING HOLE: 2, BEARING NUMBER: 3520, | PILLOW BLOCK, DTIIZ1210, SHAFT DIAMETER: 100MM, BASE TO BORE CENTER DISTANCE: 135MM, HOUSING LENGTH 460MM, CENTER TO CENTER MOUNTING HOLE DISTANCE: 380MM, HOUSING HEIGHT: 310MM, NO. OF MOUNTING HOLE: 2, BEARING NUMBER: 3520, BOLT SIZE: M24, END TYPE: CLOSED END, HOUSING MATERIAL: CAST IRON, MFR: CHINA NERIN CO LTD, FOR BC-0604-MP-02 1000MM BELT WIDTH | SE | 0 | 0 | CONSUMABLES | B | PD | 5920 | ERSA | OTHERS |  |  |  | EX | CHINA NERIN ENGINEERING CO., LTD.
STP_005 | Data Enrichment | SOZ | SOZ |  | 2023-01-04 |  |  | PSR006959 | 006959 | PSR006959 | PILLOW BLOCK, UCP206D1, SHAFT DIAMETER: 30 MM, SET SCREW TYPE, WITH BEARING NO. UC206D1 AND CAST HOUSING NO. P206D1, WITHOUT COVER, RELUBRICATABLE TYPE. | PILLOW BLOCK, UCP206D1, SHAFT DIAMETER: 30 MM, SET SCREW TYPE, WITH BEARING NO. UC206D1 AND CAST HOUSING NO. P206D1, WITHOUT COVER, RELUBRICATABLE TYPE. | PC | 0 | 0 | CRITICAL | B | PD | 5920 | ERSA | OTHERS |  |  |  | EX | UP TOWN INDL SALES INC
STP_005 | Data Enrichment | SOZ | SOZ |  | 2023-01-04 |  |  | PSR035378 | 035378 | PSR035378 | PILLOW BLOCK, UCP209, SHAFT DIAMETER: 50 | PILLOW BLOCK, UCP209, SHAFT DIAMETER: 50 mm, WITH BEARING NO. UC210 AND CAST HOUSING NO. P210, WITHOUT COVER, SPARE CODE: A.Instr.107; FOR INSTRUMENT, MFR: XUZHOU HENGQI FACTORY | SE | 0 | 0 |  | C | PD | 5100 | ERSA | OTHERS | N/A | N/A | N/A | EX
STP_005 | Data Enrichment | SOZ | SOZ |  | 2023-01-04 |  |  | PSR007398 | 007398 | PSR007398 | PILLOW BLOCK, UCP209D1, SHAFT DIAMETER: 45 MM, SET SCREW TYPE, WITH BEARING NO. UC209D1 AND CAST HOUSING NO. P209D1, WITHOUT COVER, RELUBRICATABLE TYPE. | PILLOW BLOCK, UCP209D1, SHAFT DIAMETER: 45 MM, SET SCREW TYPE, WITH BEARING NO. UC209D1 AND CAST HOUSING NO. P209D1, WITHOUT COVER, RELUBRICATABLE TYPE. | PC | 8 | 10 | CRITICAL | C | V1 | 5920 | ERSA | OTHERS |  |  |  | HB | GBIC ENTERPRISES, INC.
STP_005 | Data Enrichment | SOZ | SOZ |  | 2023-01-04 |  |  | PSR586163 | 586163 | PSR586163 | PILLOW BLOCK, UCP320D1, SHAFT DIAMETER: 100 MM, SET SCREW TYPE, WITH BEARING NO. UC320D1 AND CAST HOUSING NO. P320D1, WITHOUT COVER, RELUBRICATABLE TYPE | PILLOW BLOCK, UCP320D1, SHAFT DIAMETER: 100 MM, SET SCREW TYPE, WITH BEARING NO. UC320D1 AND CAST HOUSING NO. P320D1, WITHOUT COVER, RELUBRICATABLE TYPE | PC | 0 | 0 | CONSUMABLES | B | PD | 5920 | ERSA | OTHERS |  |  |  | EX | UNITED BEARING INDL CORP
STP_005 | Data Enrichment | SOZ | SOZ |  | 2023-01-04 |  |  | PSR013766 | 013766 | PSR013766 | PILLOW BLOCK, UCPX10 D1, SHAFT DIAMETER: | PILLOW BLOCK, UCPX10 D1, SHAFT DIAMETER: 50 mm, SET SCREW TYPE, WITH BEARING NO. UCX10D1 AND CAST HOUSING NO. PX10D1, WITHOUT COVER, RELUBRICATABLE TYPE. | PC | 0 | 0 |  | C | PD | 5920 | ERSA | OTHERS | N/A | N/A | N/A | EX
STP_005 | Data Enrichment | SOZ | SOZ |  | 2023-01-04 |  |  | PSR009205 | 009205 | PSR009205 | PILLOW BLOCK, UCPX16D1, SHAFT DIAMETER: | PILLOW BLOCK, UCPX16D1, SHAFT DIAMETER: 80 MM, SET SCREW TYPE, WITH BEARING NO. UCX16D1 AND CAST HOUSING NO. PX16D1, WITHOUT COVER, RELUBRICATABLE TYPE | PC | 0 | 0 |  | C | PD | 5920 | ERSA | OTHERS | N/A | N/A | N/A | EX
STP_005 | Data Enrichment | SOZ | SOZ |  | 2023-01-04 |  |  | PSR007209 | 007209 | PSR007209 | PILLOW BLOCK, UK322+H2322, SINGLE ROW, S | PILLOW BLOCK, UK322+H2322, SINGLE ROW, SPHERICAL OUTER RACE;TAPERED BORE WITH ADAPTER SLEEVE. | SE | 0 | 0 |  | C | PD | 5920 | ERSA | OTHERS | N/A | N/A | N/A | EX
STP_005 | Data Enrichment | SOZ | SOZ |  | 2023-01-04 |  |  | PSR938884 | 938884 | PSR938884 | PILLOW BLOCK, UKP208D1+H, SHAFT DIAMETER: 35 mm, ADAPTER TYPE, WITH TAPERED BORE BEARING NO. UK208D1, ADAPTER SLEEVE NO. H2308, AND CAST HOUSING NO. P208D1, WITHOUT COVER, RELUBRICATABLE TYPE. | PILLOW BLOCK, UKP208D1+H, SHAFT DIAMETER: 35 mm, ADAPTER TYPE, WITH TAPERED BORE BEARING NO. UK208D1, ADAPTER SLEEVE NO. H2308, AND CAST HOUSING NO. P208D1, WITHOUT COVER, RELUBRICATABLE TYPE. | PC | 0 | 0 | CONSUMABLES | C | PD | 5920 | ERSA | OTHERS |  |  |  | EX
STP_005 | Data Enrichment | SOZ | SOZ |  | 2023-01-04 |  |  | PSR035533 | 035533 | PSR035533 | PILLOW BLOCK, UKP320, SHAFT DIAMETER: 90 mm, WITH BEARING NO. UK320 AND CAST HOUSING NO. P320, WITH COVER AND LOCK NUT, SPARE CODE: A0607.1.19, DRAWING NO.: CN0536DD0607MP1-4; FOR TAILINGS FILTERS, P60/15-C, | PILLOW BLOCK, UKP320, SHAFT DIAMETER: 90 mm, WITH BEARING NO. UK320 AND CAST HOUSING NO. P320, WITH COVER AND LOCK NUT, SPARE CODE: A0607.1.19, DRAWING NO.: CN0536DD0607MP1-4; FOR TAILINGS FILTERS, P60/15-C, MFR: ANSHAN SPECIAL WEAR RESISTANT EQUIPMENT PLANT | SE | 4 | 7 | CRITICAL | B | V1 | 5620 | ERSA | OTHERS |  |  |  | HB
STP_005 | Data Enrichment | SOZ | SOZ |  | 2023-01-04 |  |  | PSR019093 | 019093 | PSR019093 | PIN ASSEMBLY, ARTICULATED HITCH GROUP, P/N 118-8267, FRAME AND BODY; FOR CATERPILLAR® ENGINE MODEL C7 MOUNTED ON WHEEL LOADER MODEL 950H | PIN ASSEMBLY, ARTICULATED HITCH GROUP, P/N 118-8267, FRAME AND BODY; FOR CATERPILLAR® ENGINE MODEL C7 MOUNTED ON WHEEL LOADER MODEL 950H | AY | 0 | 0 | CONSUMABLES | A | PD | 3730 | ERSA | OTHERS | 118-8267 | 0003000003 | CATERPILLAR | EX
STP_005 | Data Enrichment | SOZ | SOZ |  | 2023-01-04 |  |  | PSR950790 | 950790 | PSR950790 | PIN ASSEMBLY, BUCKET ARM, IMPLEMENT, BUCKET IMPLEMENT ATTACHEMENT, LOCAL FABRICATION, FOR WHEEL LOADER | PIN ASSEMBLY, BUCKET ARM, IMPLEMENT, BUCKET IMPLEMENT ATTACHEMENT, LOCAL FABRICATION, FOR WHEEL LOADER | AY | 0 | 0 | CRITICAL | B | PD | 5955 | ERSA | OTHERS |  |  |  | EX
STP_005 | Data Enrichment | SOZ | SOZ |  | 2023-01-04 |  |  | PSR105493 | 105493 | PSR105493 | PIN ASSEMBLY, BUCKET CONTROL GROUP, P/N 136-9380, IMPLEMENTS; FOR CATERPILLAR® MODEL 950H WHEEL LOADER | PIN ASSEMBLY, BUCKET CONTROL GROUP, P/N 136-9380, IMPLEMENTS; FOR CATERPILLAR® MODEL 950H WHEEL LOADER | AY | 0 | 0 | CONSUMABLES | A | PD | 3730 | ERSA | OTHERS | 136-9380 | 0003000003 | CATERPILLAR | EX
STP_005 | Data Enrichment | SOZ | SOZ |  | 2023-01-04 |  |  | PSR027865 | 027865 | PSR027865 | PIN ASSEMBLY, FRAME TO LIFT CYLINDER, CY | PIN ASSEMBLY, FRAME TO LIFT CYLINDER, CYLINDER AND MTG GROUP, LIFT ARM, P/N 388-8291, HYDRAULIC SYSTEM; FOR CATERPILLAR SKID STEER LOADER MODEL 236D, SERIAL NO. CAT0236DCMPW01262 | AY | 0 | 0 |  | B | PD | 3730 | ERSA | OTHERS | 388-8291 | 3000003 | CATERPILLAR | EX
STP_005 | Data Enrichment | SOZ | SOZ |  | 2023-01-04 |  |  | PSR105585 | 105585 | PSR105585 | PIN ASSEMBLY, P/N 310-1899, IMPLEMENT; FOR CATERPILLAR® MODEL 950H WHEEL LOADER | PIN ASSEMBLY, P/N 310-1899, IMPLEMENT; FOR CATERPILLAR® MODEL 950H WHEEL LOADER | AY | 3 | 5 | CONSUMABLES | A | V1 | 3730 | ERSA | OTHERS | 310-1899 | 0003000003 | CATERPILLAR | HB | MONARK EQUIPMENT CORP.
STP_005 | Data Enrichment | SOZ | SOZ |  | 2023-01-04 |  |  | PSR952039 | 952039 | PSR952039 | PIN ASSEMBLY, STEERING CYLINDER, P/N 383-3725, STEERING SYSTEM, FOR CATERPILLAR FRONT END LOADER MODEL 950L SERIAL NO. LXX10396, MFR:CATERPILLAR | PIN ASSEMBLY, STEERING CYLINDER, P/N 383-3725, STEERING SYSTEM, FOR CATERPILLAR FRONT END LOADER MODEL 950L SERIAL NO. LXX10396, MFR:CATERPILLAR | AY | 0 | 0 | CRITICAL | C | PD | 3730 | ERSA | OTHERS | 383-3725 | 0003000003 | CATERPILLAR | EX | MONARK EQUIPMENT CORP.
STP_005 | Data Enrichment | SOZ | SOZ |  | 2023-01-04 |  |  | PSR035164 | 035164 | PSR035164 | PIN SET, P/N 367, MATERIAL: SUS 304, PUMP TYPE: 600 x 350, REF. DWG NO.: P2-46557, ORDER NO.: 16-1150-1, MFR: KUBOTA, LTD. | PIN SET, P/N 367, MATERIAL: SUS 304, PUMP TYPE: 600 x 350, REF. DWG NO.: P2-46557, ORDER NO.: 16-1150-1, MFR: KUBOTA, LTD. | PC | 4 | 4 | CONSUMABLES | B | V1 | 5920 | ERSA | OTHERS |  |  |  | HB | KOKUSAI COMMERCE CO., LTD.
STP_005 | Data Enrichment | SOZ | SOZ |  | 2023-01-04 |  |  | PSR944414 | 944414 | PSR944414 | PIN SET, SHAFT, P/N 8, MATERIAL: SUS 316; FOR VESSEL A OFF GAS BUTTERFLY VALVE, JIS 10K-300A, TYPE: 315W, PNEUMATIC ACTUATOR OPERATED, SOFT SEAT TYPE; VALVE CODE: 3U-10-03-34-34-T-T-S-3; DWG. NO. GA8648; BRAND/MODEL: NBS UNIFLOW, MFR: SHOWA | PIN SET, SHAFT, P/N 8, MATERIAL: SUS 316; FOR VESSEL A OFF GAS BUTTERFLY VALVE, JIS 10K-300A, TYPE: 315W, PNEUMATIC ACTUATOR OPERATED, SOFT SEAT TYPE; VALVE CODE: 3U-10-03-34-34-T-T-S-3; DWG. NO. GA8648; BRAND/MODEL: NBS UNIFLOW, MFR: SHOWA | SE | 0 | 0 | CONSUMABLES | C | PD | 5920 | ERSA | OTHERS | P/N: 8 |  | SHOWA ENGINEERING CO., LTD., JAPAN | EX | MESCO, INC.
STP_005 | Data Enrichment | SOZ | SOZ |  | 2023-01-04 |  |  | PSR013760 | 013760 | PSR013760 | PIN SET, SHAFT, P/N 8, MATERIAL: SUS316; FOR VESSEL A OFF GAS BUTTERFLY VALVE, JIS 10K-450A, TYPE: 315WP, PNEUMATIC ACTUATOR OPERATED, SOFT SEAT TYPE; VALVE CODE: 3U-10-03-34-34-T-T-T-3; DWG. NO. GA8651; BRAND/MODEL: NBS UNIFLOW, MFR: SHOWA | PIN SET, SHAFT, P/N 8, MATERIAL: SUS316; FOR VESSEL A OFF GAS BUTTERFLY VALVE, JIS 10K-450A, TYPE: 315WP, PNEUMATIC ACTUATOR OPERATED, SOFT SEAT TYPE; VALVE CODE: 3U-10-03-34-34-T-T-T-3; DWG. NO. GA8651; BRAND/MODEL: NBS UNIFLOW, MFR: SHOWA | SE | 0 | 0 | CONSUMABLES | C | PD | 5920 | ERSA | OTHERS |  |  |  | EX | FUJI TRADING CO., LTD.
STP_005 | Data Enrichment | SOZ | SOZ |  | 2023-01-04 |  |  | PSR047418 | 047418 | PSR047418 | PIN, ACCELERATOR PEDAL, P/N 02200-16010, TCM FORKLIFT MODEL FD60Z-8 / FD80Z-8 | PIN, ACCELERATOR PEDAL, P/N 02200-16010, TCM FORKLIFT MODEL FD60Z-8 / FD80Z-8 | PC | 0 | 0 | CONSUMABLES | A | PD | 5955 | ERSA | OTHERS |  |  |  | EX | RICH-PAUL MARKETING COMPANY INC.
STP_005 | Data Enrichment | SOZ | SOZ |  | 2023-01-04 |  |  | PSR041418 | 041418 | PSR041418 | PIN, ACCELERATOR PEDAL, P/N 91851-10900, | PIN, ACCELERATOR PEDAL, P/N 91851-10900, ACCELERATOR PEDAL & ENGINE CONTROL GROUP; FOR CATERPILLAR FORKLIFT MODEL DP60 | PC | 0 | 0 |  | A | PD | 3730 | ERSA | OTHERS | 91851-10900 | 3000003 | CATERPILLAR | EX
STP_005 | Data Enrichment | SOZ | SOZ |  | 2023-01-04 |  |  | PSR943924 | 943924 | PSR943924 | PIN, ADJUSTER, P/N 193-5014, STICK AND BUCKET FASTENER, FOR CATERPILLAR® MODEL 320D2 MOUTH CLEANER (EXCAVATOR) WITH C7.1 ENGINE | PIN, ADJUSTER, P/N 193-5014, STICK AND BUCKET FASTENER, FOR CATERPILLAR® MODEL 320D2 MOUTH CLEANER (EXCAVATOR) WITH C7.1 ENGINE | PC | 0 | 0 | CONSUMABLES | B | PD | 3730 | ERSA | OTHERS | 193-5014 | 0003000003 | CATERPILLAR | EX | MONARK EQUIPMENT CORP.
STP_005 | Data Enrichment | SOZ | SOZ |  | 2023-01-04 |  |  | PSR042857 | 042857 | PSR042857 | PIN, AXIS, P/N Q5101280, FUEL TANK AND PIPE GROUP; FOR HOWO DUMPTRUCK MODEL ZZ3257N3847A (VIN: LZZ5ELSDXFW114585) WITH ENGINE MODEL WD615.47 / SERIAL NO. 150907016077 | PIN, AXIS, P/N Q5101280, FUEL TANK AND PIPE GROUP; FOR HOWO DUMPTRUCK MODEL ZZ3257N3847A (VIN: LZZ5ELSDXFW114585) WITH ENGINE MODEL WD615.47 / SERIAL NO. 150907016077 | PC | 2 | 3 | CONSUMABLES | B | V1 | 6175 | ERSA | OTHERS |  |  |  | HB | ALDREI TRADING
STP_005 | Data Enrichment | SOZ | SOZ |  | 2023-01-04 |  |  | PSR019792 | 019792 | PSR019792 | PIN, BALL JOINT, P/N 02200-06055, STEERING AXLE; FOR TCM FORKLIFT MODEL FD60Z-8 / FD80Z-8 | PIN, BALL JOINT, P/N 02200-06055, STEERING AXLE; FOR TCM FORKLIFT MODEL FD60Z-8 / FD80Z-8 | PC | 0 | 0 | CONSUMABLES | A | PD | 6175 | ERSA | OTHERS |  |  |  | EX
STP_005 | Data Enrichment | SOZ | SOZ |  | 2023-01-04 |  |  | PSR942861 | 942861 | PSR942861 | PIN, BUCKET, L: 420 MM, D: 65 MM, P/N 01700-065-0420-400-18DA, BUCKET ASSEMBLY, FOR EIK MODEL CAT320D2L 50FT SERIAL NO. 02-01-1954 LONG REACH ARM MOUTH CLEANER (EXCAVATOR) EIK ENGINEERING | PIN, BUCKET, L: 420 MM, D: 65 MM, P/N 01700-065-0420-400-18DA, BUCKET ASSEMBLY, FOR EIK MODEL CAT320D2L 50FT SERIAL NO. 02-01-1954 LONG REACH ARM MOUTH CLEANER (EXCAVATOR) EIK ENGINEERING | PC | 0 | 0 | CONSUMABLES | A | PD | 5955 | ERSA | OTHERS |  |  |  | EX | MONARK EQUIPMENT CORP.
STP_005 | Data Enrichment | SOZ | SOZ |  | 2023-01-04 |  |  | PSR105331 | 105331 | PSR105331 | PIN, BUCKET, P/N 254-3052, IMPLENT, LINKAGE GROUP; FOR CATERPILLAR® MODEL 320D EXCAVATOR (MOUTH CLEANER) | PIN, BUCKET, P/N 254-3052, IMPLENT, LINKAGE GROUP; FOR CATERPILLAR® MODEL 320D EXCAVATOR (MOUTH CLEANER) | PC | 0 | 0 | CONSUMABLES | A | PD | 3730 | ERSA | OTHERS | 254-3052 | 0003000003 | CATERPILLAR | EX
STP_005 | Data Enrichment | SOZ | SOZ |  | 2023-01-04 |  |  | PSR393431 | 393431 | PSR393431 | PIN, BULL, CARBON STEEL, OVERALL LENGTH: | PIN, BULL, CARBON STEEL, OVERALL LENGTH: 15, TAPER LENGTH: 10, POINT SIZE: 5/16 | PC | 0 | 0 |  | C | PD | 5920 | ERSA | OTHERS | N/A | N/A | N/A | EX
STP_005 | Data Enrichment | SOZ | SOZ |  | 2023-01-04 |  |  | PSR033994 | 033994 | PSR033994 | PIN, CHISEL SET, P/N HB260A0350, BREAKER BODY PARTS; FOR OKADA 2600 HYDRAULIC BREAKER WITH SERIAL NO. 686T | PIN, CHISEL SET, P/N HB260A0350, BREAKER BODY PARTS; FOR OKADA 2600 HYDRAULIC BREAKER WITH SERIAL NO. 686T | PC | 0 | 0 | CONSUMABLES | A | PD | 5955 | ERSA | OTHERS |  |  |  | EX
STP_005 | Data Enrichment | SOZ | SOZ |  | 2023-01-04 |  |  | PSR041380 | 041380 | PSR041380 | PIN, COTTER, P/N C-90-3100-1615, BRAKE SYSTEM, FOR TCM FORKLIFT MODEL FD60Z8/FD80Z8 | PIN, COTTER, P/N C-90-3100-1615, BRAKE SYSTEM, FOR TCM FORKLIFT MODEL FD60Z8/FD80Z8 | PC | 0 | 0 | CONSUMABLES | A | PD | 6175 | ERSA | OTHERS |  |  |  | EX | LUIS AUTO SUPPLY
STP_005 | Data Enrichment | SOZ | SOZ |  | 2023-01-04 |  |  | PSR464919 | 464919 | PSR464919 | PIN, COTTER, SUS 304, 3/16 DIAMETER X 2- | PIN, COTTER, SUS 304, 3/16 DIAMETER X 2-1/2 LONG, EXTENDED PRONG | PC | 0 | 0 |  | C | PD | 5920 | ERSA | OTHERS | N/A | N/A | N/A | EX
STP_005 | Data Enrichment | SOZ | SOZ |  | 2023-01-04 |  |  | PSR088966 | 088966 | PSR088966 | PIN, COTTER, SUS304, 6.0 MM D X 80.0 MM LONG PIN, COTTER, 6.0 MM DIA. X 80.0 MM L. | PIN, COTTER, SUS304, 6.0 MM D X 80.0 MM LONG PIN, COTTER, 6.0 MM DIA. X 80.0 MM L. | PC | 0 | 0 | CONSUMABLES | B | PD | 5920 | ERSA | OTHERS |  |  |  | EX
STP_005 | Data Enrichment | SOZ | SOZ |  | 2023-01-04 |  |  | PSR037719 | 037719 | PSR037719 | PIN, ELASTIC, P/N 40230017, DIFFERENTIAL | PIN, ELASTIC, P/N 40230017, DIFFERENTIAL & FINAL DRIVE GROUP; FOR SLAG POT CARRIER BGC-70B, MFR: SHANGHAI FOREIGN TRADE ENTERPRISES PUDONG Co., LTD. | PC | 0 | 0 |  | A | PD | 5955 | ERSA | OTHERS | N/A | N/A | N/A | EX
STP_005 | Data Enrichment | SOZ | SOZ |  | 2023-01-04 |  |  | PSR948191 | 948191 | PSR948191 | PIN, FRONT & REAR SUSPENSION, P/N 761017, SUSPENSION SYSTEM, FOR STREET SWEEPER TENNANT STREET SWEEPER SENTINEL MODEL 331000 | PIN, FRONT & REAR SUSPENSION, P/N 761017, SUSPENSION SYSTEM, FOR STREET SWEEPER TENNANT STREET SWEEPER SENTINEL MODEL 331000 | PC | 0 | 0 | CRITICAL | B | PD | 6175 | ERSA | OTHERS | 761017 | 0003000358 | TENNANT STREET SWEEPER SENTINEL MODEL 331000 | EX
STP_005 | Data Enrichment | SOZ | SOZ |  | 2023-01-04 |  |  | PSR022340 | 022340 | PSR022340 | PIN, GAS-SPRING CYLINDER, HOOD ENGINE COVER, P/N 216H3-92171, OPERATOR CAB GROUP; FOR TCM FORKLIFT MODEL FD60Z-8 / FD80Z-8 | PIN, GAS-SPRING CYLINDER, HOOD ENGINE COVER, P/N 216H3-92171, OPERATOR CAB GROUP; FOR TCM FORKLIFT MODEL FD60Z-8 / FD80Z-8 | PC | 0 | 0 | CONSUMABLES | A | PD | 6175 | ERSA | OTHERS |  |  |  | EX | RICH-PAUL MARKETING COMPANY INC.
STP_005 | Data Enrichment | SOZ | SOZ |  | 2023-01-04 |  |  | PSR052199 | 052199 | PSR052199 | PIN, HOOK, 30 TON, P/N 331-83708010, MAIN HOOK; FOR KATO MOBILE CRANE ROUGHTER MODEL SR-300L | PIN, HOOK, 30 TON, P/N 331-83708010, MAIN HOOK; FOR KATO MOBILE CRANE ROUGHTER MODEL SR-300L | PC | 0 | 0 | CONSUMABLES | A | PD | 6175 | ERSA | OTHERS |  |  |  | EX | PINNACLE PARTS CO. INC.
STP_005 | Data Enrichment | SOZ | SOZ |  | 2023-01-04 |  |  | PSR052195 | 052195 | PSR052195 | PIN, HOOK, 4 TON, P/N 001-20112045, AUXILLIARY HOOK; FOR KATO MOBILE CRANE ROUGHTER MODEL SR-300L | PIN, HOOK, 4 TON, P/N 001-20112045, AUXILLIARY HOOK; FOR KATO MOBILE CRANE ROUGHTER MODEL SR-300L | PC | 0 | 0 | CONSUMABLES | A | PD | 6175 | ERSA | OTHERS |  |  |  | EX | PINNACLE PARTS CO. INC.
STP_005 | Data Enrichment | SOZ | SOZ |  | 2023-01-04 |  |  | PSR943615 | 943615 | PSR943615 | PIN, HOOK, CATHODE BAIL, P/N 63, DWG. NO. B040970-H60003-2, MFR: MESCO | PIN, HOOK, CATHODE BAIL, P/N 63, DWG. NO. B040970-H60003-2, MFR: MESCO | PC | 0 | 0 | CONSUMABLES | C | PD | 5920 | ERSA | OTHERS |  |  |  | EX | MESCO, INC.
STP_005 | Data Enrichment | SOZ | SOZ |  | 2023-01-04 |  |  | PSR022964 | 022964 | PSR022964 | PIN, HOUSING ASSEMBLY, PLANETARY, P/N 3S-8109, TRANSMISSION ARRANGEMENT; FOR CATERPILLAR® ENGINE MODEL C7 MOUNTED ON MODEL 950H WHEEL LOADER J5J / JAD SERIES | PIN, HOUSING ASSEMBLY, PLANETARY, P/N 3S-8109, TRANSMISSION ARRANGEMENT; FOR CATERPILLAR® ENGINE MODEL C7 MOUNTED ON MODEL 950H WHEEL LOADER J5J / JAD SERIES | PC | 0 | 0 | CONSUMABLES | A | PD | 3730 | ERSA | OTHERS | 3S-8109 | 0003000003 | CATERPILLAR | EX
STP_005 | Data Enrichment | SOZ | SOZ |  | 2023-01-04 |  |  | PSR038344 | 038344 | PSR038344 | PIN, JIB CYLINDER, P/N 70534GT, JIB CYLINDER BASE FASTENER, FOR GENIE MANLIFT MODEL Z4525RT SERIAL NO.: Z4525D-1465 WITH ENGINE MODEL DEUTZ F3L 2011 / D2011L03i, MFR: GENIE | PIN, JIB CYLINDER, P/N 70534GT, JIB CYLINDER BASE FASTENER, FOR GENIE MANLIFT MODEL Z4525RT SERIAL NO.: Z4525D-1465 WITH ENGINE MODEL DEUTZ F3L 2011 / D2011L03i, MFR: GENIE | PC | 0 | 0 | CRITICAL | A | PD | 6175 | ERSA | OTHERS |  |  |  | EX | MONARK EQUIPMENT CORP.
STP_005 | Data Enrichment | SOZ | SOZ |  | 2023-01-04 |  |  | PSR038477 | 038477 | PSR038477 | PIN, KING, P/N 514A3-72201, STEERING AXL | PIN, KING, P/N 514A3-72201, STEERING AXLE GROUP; FOR TCM FORKLIFT MODEL FD30T3Z WITH ENGINE MODEL C240PKJ | PC | 0 | 0 |  | A | PD | 6175 | ERSA | OTHERS | N/A | N/A | N/A | EX
STP_005 | Data Enrichment | SOZ | SOZ |  | 2023-01-04 |  |  | PSR201499 | 201499 | PSR201499 | PIN, KNUCKLE, STEERING AXLE, P/N 22N54-3 | PIN, KNUCKLE, STEERING AXLE, P/N 22N54-32151, TCM FORKLIFT MODEL FD30T3Z, WITH ENGINE MODEL C240PKJ | PC | 0 | 0 |  | A | PD | 5955 | ERSA | OTHERS | N/A | N/A | N/A | EX
STP_005 | Data Enrichment | SOZ | SOZ |  | 2023-01-04 |  |  | PSR935378 | 935378 | PSR935378 | PIN, LINK, P/N 4645283, ARM SUPPORT; FOR HITACHI MINI HYDRAULIC EXCAVATOR MODEL ZX10U-2, SERIAL NO. NOHCM1MP00E00011967 | PIN, LINK, P/N 4645283, ARM SUPPORT; FOR HITACHI MINI HYDRAULIC EXCAVATOR MODEL ZX10U-2, SERIAL NO. NOHCM1MP00E00011967 | PC | 0 | 0 | CRITICAL | B | PD | 3740 | ERSA | OTHERS | 4645283 | 0003000004 | HITACHI | EX | BRIGHTON MACHINERY CORPORATION
STP_005 | Data Enrichment | SOZ | SOZ |  | 2023-01-04 |  |  | PSR666284 | 666284 | PSR666284 | PIN, LINK, STEERING AXLE, P/N 55902-42091; FOR TCM FORKLIFT MODEL FD60Z-8 | PIN, LINK, STEERING AXLE, P/N 55902-42091; FOR TCM FORKLIFT MODEL FD60Z-8 | PC | 6 | 10 | CRITICAL | A | V1 | 6175 | ERSA | OTHERS |  |  |  | HB | LUIS AUTO SUPPLY
STP_005 | Data Enrichment | SOZ | SOZ |  | 2023-01-04 |  |  | PSR036893 | 036893 | PSR036893 | PIN, LOCK, P/N 3315 2930 00, HYDRAULIC BREAKER; FOR BROKK DEMOLITION MACHINE REMOTE MODEL BROKK 160 REVB2 SERIAL NO. 942529, POWER 18.5KW AT 1774RPM 3Ø 440-480V Y / 60 HZ / 38A MOTOR MODEL M3AA 160 LB.4 | PIN, LOCK, P/N 3315 2930 00, HYDRAULIC BREAKER; FOR BROKK DEMOLITION MACHINE REMOTE MODEL BROKK 160 REVB2 SERIAL NO. 942529, POWER 18.5KW AT 1774RPM 3Ø 440-480V Y / 60 HZ / 38A MOTOR MODEL M3AA 160 LB.4 | PC | 4 | 4 | CRITICAL | B | V1 | 5920 | ERSA | OTHERS |  |  |  | HB | BROKK ASIA-PACIFIC PTE LTD
STP_005 | Data Enrichment | SOZ | SOZ |  | 2023-01-04 |  |  | PSR953159 | 953159 | PSR953159 | PIN, MAIN ROLLER, P/N 001-20106020, MODEL SR-300L, MNFR: KATO WORKS CO.LTD. | PIN, MAIN ROLLER, P/N 001-20106020, MODEL SR-300L, MNFR: KATO WORKS CO.LTD. | PC | 0 | 0 | CRITICAL | B | PD | 3730 | ERSA | OTHER | 001-20106020 |  | KATO WORKS CO.LTD. | EX
STP_005 | Data Enrichment | SOZ | SOZ |  | 2023-01-04 |  |  | PSR042805 | 042805 | PSR042805 | PIN, OUTRIGGER, P/N 8800018110194, OUTRIGGER GROUP; FOR MCC BAOSTEEL SLAG POT CARRIER MODEL BGC-70B SERIAL NO. BGC-70B-14004 WITH CUMMINS ENGINE MODEL QSM11 NO. 35321838 | PIN, OUTRIGGER, P/N 8800018110194, OUTRIGGER GROUP; FOR MCC BAOSTEEL SLAG POT CARRIER MODEL BGC-70B SERIAL NO. BGC-70B-14004 WITH CUMMINS ENGINE MODEL QSM11 NO. 35321838 | PC | 0 | 0 | CONSUMABLES | A | PD | 6175 | ERSA | OTHERS |  |  |  | EX
STP_005 | Data Enrichment | SOZ | SOZ |  | 2023-01-04 |  |  | PSR047429 | 047429 | PSR047429 | PIN, P/N 02200-16016, FOOT PEDAL GROUP, | PIN, P/N 02200-16016, FOOT PEDAL GROUP, FOR TCM FORKLIFT MODEL FD80Z-8 | PC | 0 | 0 |  | A | PD | 6175 | ERSA | OTHERS | N/A | N/A | N/A | EX
STP_005 | Data Enrichment | SOZ | SOZ |  | 2023-01-04 |  |  | PSR044669 | 044669 | PSR044669 | PIN, P/N 087-5805, BUCKET LINKAGE ARRANGEMENT; FOR CATERPILLAR® MODEL 320D2 MOUTH CLEANER (EXCAVATOR) WITH C7.1 ENGINE | PIN, P/N 087-5805, BUCKET LINKAGE ARRANGEMENT; FOR CATERPILLAR® MODEL 320D2 MOUTH CLEANER (EXCAVATOR) WITH C7.1 ENGINE | PC | 3 | 4 | CONSUMABLES | A | V1 | 3730 | ERSA | OTHERS | 087-5805 | 0003000003 | CATERPILLAR | HB | MONARK EQUIPMENT CORP.
STP_005 | Data Enrichment | SOZ | SOZ |  | 2023-01-04 |  |  | PSR056045 | 056045 | PSR056045 | PIN, P/N 1-51161-031-0, FRONT LEAFSPRING, SUSPENSION GROUP; FOR ISUZU DUMP TRUCK MODEL CYZ51 | PIN, P/N 1-51161-031-0, FRONT LEAFSPRING, SUSPENSION GROUP; FOR ISUZU DUMP TRUCK MODEL CYZ51 | PC | 2 | 2 | CONSUMABLES | A | V1 | 6175 | ERSA | OTHERS | 1-51161-031-0 | 0003000024 | ISUZU | HB | ISUZU CEBU, INCORPORATED
STP_005 | Data Enrichment | SOZ | SOZ |  | 2023-01-04 |  |  | PSR028721 | 028721 | PSR028721 | PIN, P/N 1U-0872, PUSH ARM GROUP; FOR CA | PIN, P/N 1U-0872, PUSH ARM GROUP; FOR CATERPILLAR® D7R SERIES II TRACK-TYPE TRACTOR/BULLDOZER | PC | 0 | 0 |  | A | PD | 3730 | ERSA | OTHERS | 1U-0872 | 3000003 | CATERPILLAR | EX
STP_005 | Data Enrichment | SOZ | SOZ |  | 2023-01-04 |  |  | PSR037790 | 037790 | PSR037790 | PIN, P/N 3136 1168 51, ARM SYSTEM; FOR BROKK DEMOLITION MACHINE REMOTE MODEL BROKK 160 REVB2 SERIAL NO. 942529, POWER 18.5KW AT 1774RPM 3Ø 440-480V Y / 60 HZ / 38A MOTOR MODEL M3AA 160 LB.4 | PIN, P/N 3136 1168 51, ARM SYSTEM; FOR BROKK DEMOLITION MACHINE REMOTE MODEL BROKK 160 REVB2 SERIAL NO. 942529, POWER 18.5KW AT 1774RPM 3Ø 440-480V Y / 60 HZ / 38A MOTOR MODEL M3AA 160 LB.4 | PC | 2 | 2 | CRITICAL | B | V1 | 5955 | ERSA | OTHERS |  |  |  | HB | BROKK ASIA-PACIFIC PTE LTD
STP_005 | Data Enrichment | SOZ | SOZ |  | 2023-01-04 |  |  | PSR041842 | 041842 | PSR041842 | PIN, P/N 340000995370, SWIVEL JOINT AND STEERING UNIT, COMPL; FOR SLAG POT CARRIER BGC-70B, MFR: SHANGHAI FOREIGN TRADE ENTERPRISES PUDONG Co., LTD. | PIN, P/N 340000995370, SWIVEL JOINT AND STEERING UNIT, COMPL; FOR SLAG POT CARRIER BGC-70B, MFR: SHANGHAI FOREIGN TRADE ENTERPRISES PUDONG Co., LTD. | PC | 4 | 6 | CONSUMABLES | A | V1 | 5955 | ERSA | OTHERS |  |  |  | HB | MCC BAOSTEEL TECHNOLOGY SERVICES CO., LTD
STP_005 | Data Enrichment | SOZ | SOZ |  | 2023-01-04 |  |  | PSR041845 | 041845 | PSR041845 | PIN, P/N 340001680413, SWIVEL JOINT AND STEERING UNIT, COMPL; FOR SLAG POT CARRIER BGC-70B, MFR: SHANGHAI FOREIGN TRADE ENTERPRISES PUDONG Co., LTD. | PIN, P/N 340001680413, SWIVEL JOINT AND STEERING UNIT, COMPL; FOR SLAG POT CARRIER BGC-70B, MFR: SHANGHAI FOREIGN TRADE ENTERPRISES PUDONG Co., LTD. | PC | 2 | 3 | CONSUMABLES | A | V1 | 5955 | ERSA | OTHERS |  |  |  | HB | MCC BAOSTEEL TECHNOLOGY SERVICES CO., LTD
STP_005 | Data Enrichment | SOZ | SOZ |  | 2023-01-04 |  |  | PSR041835 | 041835 | PSR041835 | PIN, P/N 340002260390, SWIVEL JOINT AND STEERING UNIT, COMPL; FOR SLAG POT CARRIER BGC-70B, MFR: SHANGHAI FOREIGN TRADE ENTERPRISES PUDONG Co., LTD. | PIN, P/N 340002260390, SWIVEL JOINT AND STEERING UNIT, COMPL; FOR SLAG POT CARRIER BGC-70B, MFR: SHANGHAI FOREIGN TRADE ENTERPRISES PUDONG Co., LTD. | PC | 5 | 8 | CONSUMABLES | A | V1 | 5955 | ERSA | OTHERS |  |  |  | HB | MCC BAOSTEEL TECHNOLOGY SERVICES CO., LTD
STP_005 | Data Enrichment | SOZ | SOZ |  | 2023-01-04 |  |  | PSR041834 | 041834 | PSR041834 | PIN, P/N 340002460422, SWIVEL JOINT AND STEERING UNIT, COMPL; FOR SLAG POT CARRIER BGC-70B, MFR: SHANGHAI FOREIGN TRADE ENTERPRISES PUDONG Co., LTD. | PIN, P/N 340002460422, SWIVEL JOINT AND STEERING UNIT, COMPL; FOR SLAG POT CARRIER BGC-70B, MFR: SHANGHAI FOREIGN TRADE ENTERPRISES PUDONG Co., LTD. | PC | 4 | 6 | CONSUMABLES | A | V1 | 5955 | ERSA | OTHERS |  |  |  | HB | MCC BAOSTEEL TECHNOLOGY SERVICES CO., LTD
STP_005 | Data Enrichment | SOZ | SOZ |  | 2023-01-04 |  |  | PSR041838 | 041838 | PSR041838 | PIN, P/N 340004460133, SWIVEL JOINT AND STEERING UNIT, COMPL; FOR SLAG POT CARRIER BGC-70B, MFR: SHANGHAI FOREIGN TRADE ENTERPRISES PUDONG Co., LTD. | PIN, P/N 340004460133, SWIVEL JOINT AND STEERING UNIT, COMPL; FOR SLAG POT CARRIER BGC-70B, MFR: SHANGHAI FOREIGN TRADE ENTERPRISES PUDONG Co., LTD. | PC | 4 | 6 | CONSUMABLES | A | V1 | 5955 | ERSA | OTHERS |  |  |  | HB | MCC BAOSTEEL TECHNOLOGY SERVICES CO., LTD
STP_005 | Data Enrichment | SOZ | SOZ |  | 2023-01-04 |  |  | PSR046793 | 046793 | PSR046793 | PIN, P/N 3F-4971, PUSH ARM GROUP; FOR CA | PIN, P/N 3F-4971, PUSH ARM GROUP; FOR CATERPILLAR® D7R SERIES II TRACK-TYPE TRACTOR/BULLDOZER | PC | 0 | 0 |  | A | PD | 3730 | ERSA | OTHERS | 3F-4971 | 3000003 | CATERPILLAR | EX
STP_005 | Data Enrichment | SOZ | SOZ |  | 2023-01-04 |  |  | PSR028566 | 028566 | PSR028566 | PIN, P/N 761646, AXLE WHEEL HUB & BRAKE | PIN, P/N 761646, AXLE WHEEL HUB & BRAKE BREAKDOWN, FRONT & REAR GROUP; FOR TENNANT STREET SWEEPER MODEL 331000 | PC | 0 | 0 |  | B | PD | 6175 | ERSA | OTHERS | 761646 | 3000358 | TENNANT STREET SWEEPER MODEL 331000 | EX
STP_005 | Data Enrichment | SOZ | SOZ |  | 2023-01-04 |  |  | PSR044657 | 044657 | PSR044657 | PIN, P/N 9100016140393, DUMPING ARM ASSEMBLY; FOR MCC BAOSTEEL SLAG POT CARRIER MODEL BGC-70B SERIAL NO. BGC-70B-14004 WITH CUMMINS ENGINE MODEL QSM11 NO. 35321838 | PIN, P/N 9100016140393, DUMPING ARM ASSEMBLY; FOR MCC BAOSTEEL SLAG POT CARRIER MODEL BGC-70B SERIAL NO. BGC-70B-14004 WITH CUMMINS ENGINE MODEL QSM11 NO. 35321838 | PC | 8 | 16 | CONSUMABLES | A | V1 | 6175 | ERSA | OTHERS |  |  |  | HB | MCC BAOSTEEL TECHNOLOGY SERVICES CO., LTD
STP_005 | Data Enrichment | SOZ | SOZ |  | 2023-01-04 |  |  | PSR041412 | 041412 | PSR041412 | PIN, P/N 92047-02800, BRAKE SYSTEM; FOR CATERPILLAR FORKLIFT MODEL DP60 | PIN, P/N 92047-02800, BRAKE SYSTEM; FOR CATERPILLAR FORKLIFT MODEL DP60 | PC | 0 | 0 | CONSUMABLES | A | PD | 3730 | ERSA | OTHERS | 92047-02800 | 0003000003 | CATERPILLAR | EX
STP_005 | Data Enrichment | SOZ | SOZ |  | 2023-01-04 |  |  | PSR027427 | 027427 | PSR027427 | PIN, P/N WS1662340070, DOOR LOCK GROUP; | PIN, P/N WS1662340070, DOOR LOCK GROUP; FOR HOWO DUMPTRUCK MODEL ZZ3257N3847A (VIN: LZZ5ELSDXFW114585) WITH ENGINE MODEL WD615.47 / SERIAL NO. 150907016077 | PC | 0 | 0 |  | A | PD | 6175 | ERSA | OTHERS | N/A | N/A | N/A | EX
STP_005 | Data Enrichment | SOZ | SOZ |  | 2023-01-04 |  |  | PSR209792 | 209792 | PSR209792 | PIN, PISTON, P/N 32A17-08200, ENGINE, CATERPILLAR FORKLIFT MODEL DP60 | PIN, PISTON, P/N 32A17-08200, ENGINE, CATERPILLAR FORKLIFT MODEL DP60 | PC | 0 | 0 | CONSUMABLES | A | PD | 5955 | ERSA | OTHERS | 32A17-08200 | 0003000003 | CATERPILLAR | EX
STP_005 | Data Enrichment | SOZ | SOZ |  | 2023-01-04 |  |  | PSR104115 | 104115 | PSR104115 | PIN, PISTON, P/N Z-9-12211-604-1, FOR ISUZU DIESEL ENGINE MODEL 6BG1 MOUNTED TO TCM® FORKLIFT TRUCK MODEL FD60Z8 | PIN, PISTON, P/N Z-9-12211-604-1, FOR ISUZU DIESEL ENGINE MODEL 6BG1 MOUNTED TO TCM® FORKLIFT TRUCK MODEL FD60Z8 | PC | 6 | 12 | CONSUMABLES | A | V1 | 6175 | ERSA | OTHERS | P/N Z-9-12211-604-1 | 0003000024 | ISUZU | HB
STP_005 | Data Enrichment | SOZ | SOZ |  | 2023-01-04 |  |  | PSR200818 | 200818 | PSR200818 | PIN, PISTON, STANDARD, ENGINE, MITSUBISH | PIN, PISTON, STANDARD, ENGINE, MITSUBISHI FUSO 4DR5 | PC | 0 | 0 |  | A | PD | 5920 | ERSA | OTHERS | N/A | N/A | N/A | EX
STP_005 | Data Enrichment | SOZ | SOZ |  | 2023-01-04 |  |  | PSR039660 | 039660 | PSR039660 | PIN, ROLL, .125 X .687 ST, P/N 769-973; | PIN, ROLL, .125 X .687 ST, P/N 769-973; FOR LECO SULFUR ANALYZER, MODEL: S744, MFR: LECO CORPORATION | PC | 0 | 0 |  | C | PD | 5920 | ERSA | OTHERS | N/A | N/A | N/A | EX
STP_005 | Data Enrichment | SOZ | SOZ |  | 2023-01-04 |  |  | PSR942534 | 942534 | PSR942534 | PIN, ROLL, .180 D X 0.50I, .187/.192, P/N 18141, CONVEYOR DRIVE GRP ,FOR STREET SWEEPER TENNANT STREET SWEEPER SENTINEL MODEL 331000 | PIN, ROLL, .180 D X 0.50I, .187/.192, P/N 18141, CONVEYOR DRIVE GRP ,FOR STREET SWEEPER TENNANT STREET SWEEPER SENTINEL MODEL 331000 | PC | 0 | 0 | CONSUMABLES | A | PD | 6175 | ERSA | OTHERS | 18141 | 0003000358 | TENNANT STREET SWEEPER SENTINEL MODEL 331000 | EX
STP_005 | Data Enrichment | SOZ | SOZ |  | 2023-01-04 |  |  | PSR037330 | 037330 | PSR037330 | PIN, SHAFT, DIAMETER: 42 mm, LENGTH: 112 mm, DRAWING NO.: 14.926.7.1D.00ZC, FOR OUPLING, SHAFT, ELASTICITY POST SELLS, P/N HL4-65X142, MFR: XI'AN CASVENT BLOWER CO.,LTD | PIN, SHAFT, DIAMETER: 42 mm, LENGTH: 112 mm, DRAWING NO.: 14.926.7.1D.00ZC, FOR OUPLING, SHAFT, ELASTICITY POST SELLS, P/N HL4-65X142, MFR: XI'AN CASVENT BLOWER CO.,LTD | PC | 20 | 40 | CRITICAL | B | V1 | 5920 | ERSA | OTHERS |  |  |  | HB | GENERAL EXPORTATION (H.K.) CO., LTD.
STP_005 | Data Enrichment | SOZ | SOZ |  | 2023-01-04 |  |  | PSR014568 | 014568 | PSR014568 | PIN, SHAFT, LENGTH: 136 mm, FOR CSM TRAVERSE ROLLER CONVEYOR 1 AND 2, FOR LOCAL FABRICATION, REFERENCE PASAR DRAWING NO.: P-S0409 | PIN, SHAFT, LENGTH: 136 mm, FOR CSM TRAVERSE ROLLER CONVEYOR 1 AND 2, FOR LOCAL FABRICATION, REFERENCE PASAR DRAWING NO.: P-S0409 | PC | 100 | 150 | CONSUMABLES | B | V1 | 5700 | ERSA | OTHERS |  |  |  | HB | OD-EON METAL ENTERPRISES INC.
STP_005 | Data Enrichment | SOZ | SOZ |  | 2023-01-04 |  |  | PSR021490 | 021490 | PSR021490 | PIN, SHAFT, MATERIAL: SAE 4340; FOR LOCAL FABRICATION; PASAR DRAWING P-S-M-0026; FOR ANODE PREPARATION MACHINE (HM-S174) ANODE ALIGNMENT DEVICE. | PIN, SHAFT, MATERIAL: SAE 4340; FOR LOCAL FABRICATION; PASAR DRAWING P-S-M-0026; FOR ANODE PREPARATION MACHINE (HM-S174) ANODE ALIGNMENT DEVICE. | SE | 0 | 0 | CONSUMABLES | B | PD | 5920 | ERSA | OTHERS |  |  |  | EX | CATHAY INDUSTRIAL & MILL SUPPLY INC.
STP_005 | Data Enrichment | SOZ | SOZ |  | 2023-01-04 |  |  | PSR029875 | 029875 | PSR029875 | PIN, SHAFT, P/N 889-0400080, WORKING IMP | PIN, SHAFT, P/N 889-0400080, WORKING IMPLEMENTS GROUP; FOR YUCHAI HYDRAULIC EXCAVATOR MODEL YC210LC-8, SERIAL NO. 8830100983 | PC | 0 | 0 |  | A | PD | 5955 | ERSA | OTHERS | N/A | N/A | N/A | EX
STP_005 | Data Enrichment | SOZ | SOZ |  | 2023-01-04 |  |  | PSR941528 | 941528 | PSR941528 | PIN, SIDE PLATE TO SHAFT, P/N 1-09740-009-0, REAR SUSPENSION; FOR ISUZU DUMPTRUCK MODEL CYZ51 (VIN: JALCYZ51ME7000160) WITH ENGINE MODEL 6WF1 NO. 6WF1-TCC | PIN, SIDE PLATE TO SHAFT, P/N 1-09740-009-0, REAR SUSPENSION; FOR ISUZU DUMPTRUCK MODEL CYZ51 (VIN: JALCYZ51ME7000160) WITH ENGINE MODEL 6WF1 NO. 6WF1-TCC | PC | 0 | 0 | CONSUMABLES | A | PD | 6175 | ERSA | OTHERS | P/N 1-09740-009-0 | 0003000024 | ISUZU | EX | ISUZU CEBU, INCORPORATED
STP_005 | Data Enrichment | SOZ | SOZ |  | 2023-01-04 |  |  | PSR022239 | 022239 | PSR022239 | PIN, SNAP, PNEUMATIC CYLINDER, ENGINE COVER SUSPENDER, P/N F2843-08000, FRAME AND BODY GROUP; FOR CATERPILLAR® FORKLIFT MODEL DP60-T20C | PIN, SNAP, PNEUMATIC CYLINDER, ENGINE COVER SUSPENDER, P/N F2843-08000, FRAME AND BODY GROUP; FOR CATERPILLAR® FORKLIFT MODEL DP60-T20C | PC | 0 | 0 | CONSUMABLES | A | PD | 3730 | ERSA | OTHERS | F2843-08000 | 0003000003 | CATERPILLAR | EX
STP_005 | Data Enrichment | SOZ | SOZ |  | 2023-01-04 |  |  | PSR052196 | 052196 | PSR052196 | PIN, SPLIT, HOOK, 4 TON, P/N 001-20203020, AUXILLIARY HOOK; FOR KATO MOBILE CRANE ROUGHTER MODEL SR-300L | PIN, SPLIT, HOOK, 4 TON, P/N 001-20203020, AUXILLIARY HOOK; FOR KATO MOBILE CRANE ROUGHTER MODEL SR-300L | PC | 0 | 0 | CONSUMABLES | A | PD | 6175 | ERSA | OTHERS |  |  |  | EX | PINNACLE PARTS CO. INC.
STP_005 | Data Enrichment | SOZ | SOZ |  | 2023-01-04 |  |  | PSR041394 | 041394 | PSR041394 | PIN, SPLIT, P/N F2841-16015, BRAKE SYSTEM; FOR CATERPILLAR FORKLIFT MODEL DP60 | PIN, SPLIT, P/N F2841-16015, BRAKE SYSTEM; FOR CATERPILLAR FORKLIFT MODEL DP60 | PC | 0 | 0 | CONSUMABLES | A | PD | 3730 | ERSA | OTHERS | F2841-16015 | 0003000003 | CATERPILLAR | EX
STP_005 | Data Enrichment | SOZ | SOZ |  | 2023-01-04 |  |  | PSR042214 | 042214 | PSR042214 | PIN, SPLIT, P/N F2841-30025, TRANSMISSION ASSEMBLY GROUP; FOR CATERPILLAR FORKLIFT MODEL DP60 | PIN, SPLIT, P/N F2841-30025, TRANSMISSION ASSEMBLY GROUP; FOR CATERPILLAR FORKLIFT MODEL DP60 | PC | 0 | 0 | CRITICAL | A | PD | 3730 | ERSA | OTHERS | F2841-30025 | 0003000003 | CATERPILLAR | EX
STP_005 | Data Enrichment | SOZ | SOZ |  | 2023-01-04 |  |  | PSR938874 | 938874 | PSR938874 | PIN, SPLIT, RETAINER, FINAL DRIVE, P/N 0-81122-012-0, REAR FINAL DRIVE GROUP; FOR ISUZU DUMPTRUCK MODEL CYZ51 (VIN: JALCYZ51ME7000160) WITH ENGINE MODEL 6WF1 NO. 6WF1-TCC | PIN, SPLIT, RETAINER, FINAL DRIVE, P/N 0-81122-012-0, REAR FINAL DRIVE GROUP; FOR ISUZU DUMPTRUCK MODEL CYZ51 (VIN: JALCYZ51ME7000160) WITH ENGINE MODEL 6WF1 NO. 6WF1-TCC | PC | 0 | 0 | CRITICAL | A | PD | 6175 | ERSA | OTHERS | 0-81122-012-0 | 0003000024 | ISUZU | EX | ISUZU CEBU, INCORPORATED
STP_005 | Data Enrichment | SOZ | SOZ |  | 2023-01-04 |  |  | PSR049259 | 049259 | PSR049259 | PIN, SPRING, OPTION, P/N 0108 1691 27, HYDRAULIC BREAKER; FOR BROKK DEMOLITION MACHINE REMOTE MODEL BROKK 160 REVB2 SERIAL NO. 942529, POWER 18.5KW AT 1774RPM 3Ø 440-480V Y / 60 HZ / 38A MOTOR MODEL M3AA 160 LB.4 | PIN, SPRING, OPTION, P/N 0108 1691 27, HYDRAULIC BREAKER; FOR BROKK DEMOLITION MACHINE REMOTE MODEL BROKK 160 REVB2 SERIAL NO. 942529, POWER 18.5KW AT 1774RPM 3Ø 440-480V Y / 60 HZ / 38A MOTOR MODEL M3AA 160 LB.4 | PC | 2 | 2 | CONSUMABLES | B | V1 | 5955 | ERSA | OTHERS |  |  |  | HB | BROKK ASIA-PACIFIC PTE LTD
STP_005 | Data Enrichment | SOZ | SOZ |  | 2023-01-04 |  |  | PSR020418 | 020418 | PSR020418 | PIN, SPRING, SET PIN, CHISEL, P/N SP13A- | PIN, SPRING, SET PIN, CHISEL, P/N SP13A-90, FRONT CAP GROUP; FOR A.B.-77 PNEUMATIC BREAKER ASSY, MOUNTED TO EXCAVATOR(MOUTH CLEANER), RECOMMENDED MFR: OKADA JAPAN | PC | 0 | 0 |  | A | PD | 5920 | ERSA | OTHERS | N/A | N/A | N/A | EX
STP_005 | Data Enrichment | SOZ | SOZ |  | 2023-01-04 |  |  | PSR054993 | 054993 | PSR054993 | PIN, STRIKE, CAP: 30 MM X 1280 MM,SHEARI | PIN, STRIKE, CAP: 30 MM X 1280 MM,SHEARING MACHPIN, STRIKE, CAPACITY : 30 MM X 1280 MM, FOR AIZAWA SQUERING SHEAR MACHINE, MODEL NO. N3-1504, MFR: AIZAWA MOTOR WORKS LTD, JAPAN. | PC | 0 | 0 |  | C | PD | 5920 | ERSA | OTHERS | N/A | N/A | N/A | EX
STP_005 | Data Enrichment | SOZ | SOZ |  | 2023-01-04 |  |  | PSR053953 | 053953 | PSR053953 | PIN, TILT, P/N 94511-15300, MAST COMMON GROUP; FOR CATERPILLAR FORKLIFT MODEL DP60 | PIN, TILT, P/N 94511-15300, MAST COMMON GROUP; FOR CATERPILLAR FORKLIFT MODEL DP60 | PC | 0 | 0 | CONSUMABLES | A | PD | 3730 | ERSA | OTHERS | 94511-15300 | 0003000003 | CATERPILLAR | EX
STP_005 | Data Enrichment | SOZ | SOZ |  | 2023-01-04 |  |  | PSR021459 | 021459 | PSR021459 | PIN, TIP, RIPPER SHANK, P/N 114-0358, RIPPER TOOTH GROUP; FOR CATERPILLAR BULLDOZER MODEL D7R BRP-SERIES II WITH ENGINE MODEL 3176C | PIN, TIP, RIPPER SHANK, P/N 114-0358, RIPPER TOOTH GROUP; FOR CATERPILLAR BULLDOZER MODEL D7R BRP-SERIES II WITH ENGINE MODEL 3176C | PC | 8 | 10 | CONSUMABLES | B | V1 | 3730 | ERSA | OTHERS | P/N 114-0358 | 0003000003 | CATERPILLAR | HB
STP_005 | Data Enrichment | SOZ | SOZ |  | 2023-01-04 |  |  | PSR045988 | 045988 | PSR045988 | PIN, TRACK MASTER, P/N 188-3064, TRACK LINK ASSEMBLY; FOR CATERPILLAR® MODEL 320D2 MOUTH CLEANER (EXCAVATOR) WITH C7.1 ENGINE | PIN, TRACK MASTER, P/N 188-3064, TRACK LINK ASSEMBLY; FOR CATERPILLAR® MODEL 320D2 MOUTH CLEANER (EXCAVATOR) WITH C7.1 ENGINE | PC | 4 | 6 | CONSUMABLES | B | V1 | 3730 | ERSA | OTHERS | 188-3064 | 0003000003 | CATERPILLAR | HB | MONARK EQUIPMENT CORP.
STP_005 | Data Enrichment | SOZ | SOZ |  | 2023-01-04 |  |  | PSR300914 | 300914 | PSR300914 | PIN,HOOK,SUS316,12MMDX56MMLX20MM HEADSTR | PIN,HOOK,SUS316,12MMDX56MMLX20MM HEADSTRIPPING CONVEYORPIN, HOOK, SUS 316, 12.0 MM DIA. X 56.0 MM LONG X 20.0 MM HEAD. | PC | 0 | 0 |  | C | PD | 5700 | ERSA | OTHERS | N/A | N/A | N/A | EX
STP_005 | Data Enrichment | SOZ | SOZ |  | 2023-01-04 |  |  | PSR944608 | 944608 | PSR944608 | PINION, DIFFERENTIAL, Z=10, P/N 91431-34100, REDUCTION & DIFFERENTIAL GROUP; FOR CATERPILLAR FORKLIFT MODEL DP60 SERIAL NO. T20C-10285 WITH ENGINE MODEL S6S | PINION, DIFFERENTIAL, Z=10, P/N 91431-34100, REDUCTION & DIFFERENTIAL GROUP; FOR CATERPILLAR FORKLIFT MODEL DP60 SERIAL NO. T20C-10285 WITH ENGINE MODEL S6S | PC | 0 | 0 | CONSUMABLES | B | PD | 3730 | ERSA | OTHERS | 91431-34100 | 0003000003 | CATERPILLAR | EX
STP_005 | Data Enrichment | SOZ | SOZ |  | 2023-01-04 |  |  | PSR047875 | 047875 | PSR047875 | PINION, SECOND, P/N B60; FOR BODY ASSEMB | PINION, SECOND, P/N B60; FOR BODY ASSEMBLY KD2-5.0T-ASSEMBLY; FOR FSF LADDLE PIT HOIST, MFR: KUK DONG HOIST CO., LTD | PC | 0 | 0 |  | C | PD | 5620 | ERSA | OTHERS | N/A | N/A | N/A | EX
STP_005 | Data Enrichment | SOZ | SOZ |  | 2023-01-04 |  |  | PSR644902 | 644902 | PSR644902 | PINION,GEARMOTOR TYPE BF30G06-04/DO8LA8W | PINION,GEARMOTOR TYPE BF30G06-04/DO8LA8WDANFOSS/BAUER | PC | 0 | 0 |  | C | PD | 5620 | ERSA | OTHERS | N/A | N/A | N/A | EX
STP_005 | Data Enrichment | KIB | KIB2 |  | 2023-01-04 |  |  | PSR950980 | 950980 | PSR950980 | PIPE ASSEMBLY, BRAKE, 6.35MM X 1078 LONG, P/N 349-225-48080, FRONT CENTER AXLE BRAKE LINE, FOR TADANO MOBILE CRANE MODEL GR-800EX SERIAL NO. 549993 WITH ENGINE MODEL 6M60 & ENGINE NO. 6M60-233335, MFR: TADANO | PIPE ASSEMBLY, BRAKE, 6.35MM X 1078 LONG, P/N 349-225-48080, FRONT CENTER AXLE BRAKE LINE, FOR TADANO MOBILE CRANE MODEL GR-800EX SERIAL NO. 549993 WITH ENGINE MODEL 6M60 & ENGINE NO. 6M60-233335, MFR: TADANO | AY | 0 | 0 | CRITICAL | B | PD | 6175 | ERSA | OTHERS |  |  |  | EX
STP_005 | Data Enrichment | KIB | KIB2 |  | 2023-01-04 |  |  | PSR952165 | 952165 | PSR952165 | PIPE ASSEMBLY, EXTENSION, PRECLEANER, P/N 416-6472, AIR INLET AND EXHAUST SYSTEM, FOR CATERPILLAR FRONT END LOADER MODEL 950L SERIAL NO. LXX10396, MFR:CATERPILLAR | PIPE ASSEMBLY, EXTENSION, PRECLEANER, P/N 416-6472, AIR INLET AND EXHAUST SYSTEM, FOR CATERPILLAR FRONT END LOADER MODEL 950L SERIAL NO. LXX10396, MFR:CATERPILLAR | AY | 0 | 0 | CRITICAL | B | PD | 3730 | ERSA | OTHERS | P/N 416-6472 | 0003000003 | CATERPILLAR | EX
STP_005 | Data Enrichment | KIB | KIB2 |  | 2023-01-04 |  |  | PSR938145 | 938145 | PSR938145 | PIPE ASSEMBLY, HYDRAULIC, P/N 031-PP-CAT03-28-4985 or 031-PP-CAT04-28-5890, HYDRAULIC LINES, BOOM CYLINDER; FOR EIK CATERPILLAR® MODEL 320D 15.5 M SERIES LONG REACH ARM MOUTH CLEANER (EXCAVATOR) | PIPE ASSEMBLY, HYDRAULIC, P/N 031-PP-CAT03-28-4985 or 031-PP-CAT04-28-5890, HYDRAULIC LINES, BOOM CYLINDER; FOR EIK CATERPILLAR® MODEL 320D 15.5 M SERIES LONG REACH ARM MOUTH CLEANER (EXCAVATOR) | AY | 0 | 0 | CRITICAL | A | PD | 3730 | ERSA | OTHERS | P/N 031-PP-CAT03-28-4985 or 031-PP-CAT04-28-5890 | 0003000003 | CATERPILLAR | EX
STP_005 | Data Enrichment | KIB | KIB2 |  | 2023-01-04 |  |  | PSR056575 | 056575 | PSR056575 | PIPE BRAKE, P/N 273-61513000, PIPING, BR | PIPE BRAKE, P/N 273-61513000, PIPING, BRAKE SYSTEM; FOR KATO CRANE MODEL ROUGHTER SR-300L | PC | 0 | 0 |  | A | PD | 6175 | ERSA | OTHERS | N/A | N/A | N/A | EX
STP_005 | Data Enrichment | KIB | KIB2 |  | 2023-01-04 |  |  | PSR056572 | 056572 | PSR056572 | PIPE BRAKE, P/N 511-66415000, PIPING, BR | PIPE BRAKE, P/N 511-66415000, PIPING, BRAKE SYSTEM; FOR KATO CRANE MODEL ROUGHTER SR-300L | PC | 0 | 0 |  | A | PD | 6175 | ERSA | OTHERS | N/A | N/A | N/A | EX
STP_005 | Data Enrichment | KIB | KIB2 |  | 2023-01-04 |  |  | PSR056571 | 056571 | PSR056571 | PIPE BRAKE, P/N 611-66401000, PIPING, BR | PIPE BRAKE, P/N 611-66401000, PIPING, BRAKE SYSTEM; FOR KATO CRANE MODEL ROUGHTER SR-300L | PC | 0 | 0 |  | A | PD | 6175 | ERSA | OTHERS | N/A | N/A | N/A | EX
STP_005 | Data Enrichment | KIB | KIB2 |  | 2023-01-04 |  |  | PSR950618 | 950618 | PSR950618 | PIPE, 125 MM X 4 METERS LONG, SCH 40, POLYPROPYLENE, BUTT WELDING TYPE | PIPE, 125 MM X 4 METERS LONG, SCH 40, POLYPROPYLENE, BUTT WELDING TYPE | LG | 0 | 0 | CONSUMABLES | C | PD | 2200 | ERSA | OTHERS |  |  |  | EX | APEX PLASTIC PIPING SUPPLY AND SERVICES INC.
STP_005 | Data Enrichment | KIB | KIB2 |  | 2023-01-04 |  |  | PSR947406 | 947406 | PSR947406 | PIPE, 75 MM Ø, HIGH DENSITY POLYETHYLENE, DR17 | PIPE, 75 MM Ø, HIGH DENSITY POLYETHYLENE, DR17 | LG | 0 | 0 | CONSUMABLES | C | PD | 2210 | ERSA | OTHERS |  |  |  | EX | APEX PLASTIC PIPING SUPPLY AND SERVICES INC.
STP_005 | Data Enrichment | KIB | KIB2 |  | 2023-01-04 |  |  | PSR946444 | 946444 | PSR946444 | PIPE, 80 MM Ø X 6M, HIGH DENSITY POLYETHYLENE, SDR 26 | PIPE, 80 MM Ø X 6M, HIGH DENSITY POLYETHYLENE, SDR 26 | LG | 0 | 0 | CONSUMABLES | C | PD | 2210 | ERSA | OTHERS |  |  |  | EX | UP TOWN INDL SALES INC
STP_005 | Data Enrichment | KIB | KIB2 |  | 2023-01-04 |  |  | PSR053760 | 053760 | PSR053760 | PIPE, BRAKE, P/N 230C5-42451, BRAKE SYSTEM, TCM FORKLIFT MODEL FD80Z-8 | PIPE, BRAKE, P/N 230C5-42451, BRAKE SYSTEM, TCM FORKLIFT MODEL FD80Z-8 | PC | 3 | 5 | CONSUMABLES | B | V1 | 5955 | ERSA | OTHERS |  |  |  | HB | LUIS AUTO SUPPLY
STP_005 | Data Enrichment | KIB | KIB2 |  | 2023-01-04 |  |  | PSR046104 | 046104 | PSR046104 | PIPE, FEED, P/N 92226-19100, TRANSMISSIO | PIPE, FEED, P/N 92226-19100, TRANSMISSION GROUP; FOR CATERPILLAR FORKLIFT MODEL DP60 | PC | 0 | 0 |  | A | PD | 3730 | ERSA | OTHERS | 92226-19100 | 3000003 | CATERPILLAR | EX
STP_005 | Data Enrichment | KIB | KIB2 |  | 2023-01-04 |  |  | PSR035915 | 035915 | PSR035915 | PIPE, FLEXIBLE, EXHAUST, P/N WG972554019 | PIPE, FLEXIBLE, EXHAUST, P/N WG9725540199, EXHAUST SYSTEM; FOR HOWO DUMPTRUCK MODEL ZZ3257N3847A (VIN: LZZ5ELSDXFW114585) WITH ENGINE MODEL WD615.47 / SERIAL NO. 150907016077 | PC | 0 | 0 |  | A | PD | 6175 | ERSA | OTHERS | N/A | N/A | N/A | EX
STP_005 | Data Enrichment | KIB | KIB2 |  | 2023-01-04 |  |  | PSR054512 | 054512 | PSR054512 | PIPE, FRP, 150 ND, 4 M LONG, RESIN: BISPHENOL-A EPOXY VINYL ESTER, VEIL: C VEIL, ECR GLASS, FOR 13% SULPHURIC ACID w/ SOLIDS, 90C TEMP, 50 PSIG for 200,000 hrs, CONFORMING TO ASTM D2992 or ASTM D1599 | PIPE, FRP, 150 ND, 4 M LONG, RESIN: BISPHENOL-A EPOXY VINYL ESTER, VEIL: C VEIL, ECR GLASS, FOR 13% SULPHURIC ACID w/ SOLIDS, 90C TEMP, 50 PSIG for 200,000 hrs, CONFORMING TO ASTM D2992 or ASTM D1599 ~ COROSSION BARRIER: CMMM, POLYURETHANE PAINT OUTER SURFACE | LG | 0 | 0 | CONSUMABLES | C | PD | 2210 | ERSA | OTHERS |  |  |  | EX
STP_005 | Data Enrichment | KIB | KIB2 |  | 2023-01-04 |  |  | PSR054509 | 054509 | PSR054509 | PIPE, FRP, 400 ND, 4 M LONG, RESIN: BISPHENOL-A EPOXY VINYL ESTER, VEIL: C VEIL, ECR GLASS, FOR 13% SULPHURIC ACID w/ SOLIDS, 90C TEMP, 50 PSIG for 200,000 hrs, CONFORMING TO ASTM D2992 or ASTM D1599 | PIPE, FRP, 400 ND, 4 M LONG, RESIN: BISPHENOL-A EPOXY VINYL ESTER, VEIL: C VEIL, ECR GLASS, FOR 13% SULPHURIC ACID w/ SOLIDS, 90C TEMP, 50 PSIG for 200,000 hrs, CONFORMING TO ASTM D2992 or ASTM D1599 ~ COROSSION BARRIER: CMMM, POLYURETHANE PAINT OUTER SURFACE. | LG | 0 | 0 | CONSUMABLES | C | PD | 2210 | ERSA | OTHERS |  |  |  | EX | PT. RPC INDONESIA
STP_005 | Data Enrichment | KIB | KIB2 |  | 2023-01-04 |  |  | PSR054510 | 054510 | PSR054510 | PIPE, FRP, 450 ND, 4 M LONG, RESIN: BISPHENOL-A EPOXY VINYL ESTER, VEIL: C VEIL, ECR GLASS, FOR 13% SULPHURIC ACID w/ SOLIDS, 90C TEMP, 50 PSIG for 200,000 hrs, CONFORMING TO ASTM D2992 or ASTM D1599 | PIPE, FRP, 450 ND, 4 M LONG, RESIN: BISPHENOL-A EPOXY VINYL ESTER, VEIL: C VEIL, ECR GLASS, FOR 13% SULPHURIC ACID w/ SOLIDS, 90C TEMP, 50 PSIG for 200,000 hrs, CONFORMING TO ASTM D2992 or ASTM D1599 ~ COROSSION BARRIER: CMMM, POLYURETHANE PAINT OUTER SURFACE. | LG | 0 | 0 | CONSUMABLES | C | PD | 2210 | ERSA | OTHERS |  |  |  | EX | PT. RPC INDONESIA
STP_005 | Data Enrichment | KIB | KIB2 |  | 2023-01-04 |  |  | PSR427792 | 427792 | PSR427792 | PIPE, FRP, SCH 80, 450 mm X 4.0 METER, 4-PLY | PIPE, FRP, SCH 80, 450 mm X 4.0 METER, 4-PLY | LG | 0 | 0 | CONSUMABLES | C | PD | 2210 | ERSA | OTHERS |  |  |  | EX
STP_005 | Data Enrichment | KIB | KIB2 |  | 2023-01-04 |  |  | PSR028796 | 028796 | PSR028796 | PIPE, FUEL FILTER, P/N VG1092080017, FUE | PIPE, FUEL FILTER, P/N VG1092080017, FUEL SUPPLY SYSTEM; FOR HOWO DUMPTRUCK MODEL ZZ3257N3847A (VIN: LZZ5ELSDXFW114585) WITH ENGINE MODEL WD615.47 / SERIAL NO. 150907016077 | PC | 0 | 0 |  | A | PD | 6175 | ERSA | OTHERS | N/A | N/A | N/A | EX
STP_005 | Data Enrichment | KIB | KIB2 |  | 2023-01-04 |  |  | PSR044692 | 044692 | PSR044692 | PIPE, FUEL INJECTOR, P/N 294-1795, ENGIN | PIPE, FUEL INJECTOR, P/N 294-1795, ENGINE ARRANGMENT; FOR CATERPILLAR® MODEL 320D HYDRAULIC EXCAVATOR) WITH C6.4 ENGINE | LG | 0 | 0 |  | A | PD | 3730 | ERSA | OTHERS | 294-1795 | 3000003 | CATERPILLAR | EX
STP_005 | Data Enrichment | KIB | KIB2 |  | 2023-01-04 |  |  | PSR939841 | 939841 | PSR939841 | PIPE, GREASE, TO SUIT JC1150 SINGLE TOGGLE CRUSHER. P/N 5701010019. CR-0603-MP-01. DWG. NO. JC1150 REV.02. ITEM NO. 1707-0. MFR: NANCHANG MINERAL SYSTEMS CO. LTD. | PIPE, GREASE, TO SUIT JC1150 SINGLE TOGGLE CRUSHER. P/N 5701010019. CR-0603-MP-01. DWG. NO. JC1150 REV.02. ITEM NO. 1707-0. MFR: NANCHANG MINERAL SYSTEMS CO. LTD. | PC | 0 | 0 | CONSUMABLES | C | PD | 2200 | ERSA | OTHERS |  |  |  | EX | GENERAL EXPORTATION (H.K.) CO., LTD.
STP_005 | Data Enrichment | KIB | KIB2 |  | 2023-01-04 |  |  | PSR944286 | 944286 | PSR944286 | PIPE, HDPE , 180MM DIAMETER X 6M LENGTH, AASHTO M 252/ M 294, PERFORATED WITH 3/8" HOLE SIZE | PIPE, HDPE , 180MM DIAMETER X 6M LENGTH, AASHTO M 252/ M 294, PERFORATED WITH 3/8" HOLE SIZE | LG | 0 | 0 | CONSUMABLES | B | PD | 2200 | ERSA | OTHERS |  |  |  | EX
STP_005 | Data Enrichment | KIB | KIB2 |  | 2023-01-04 |  |  | PSR013777 | 013777 | PSR013777 | PIPE, HYDRAULIC LINE, P/N 92275-14100, POWER STEERING CYLINDER, CATERPILLAR FORKLIFT MODEL DP60 | PIPE, HYDRAULIC LINE, P/N 92275-14100, POWER STEERING CYLINDER, CATERPILLAR FORKLIFT MODEL DP60 | PC | 1 | 1 | CONSUMABLES | A | V1 | 2200 | ERSA | OTHERS | 92275-14100 | 0003000003 | CATERPILLAR | HB
STP_005 | Data Enrichment | KIB | KIB2 |  | 2023-01-04 |  |  | PSR941870 | 941870 | PSR941870 | PIPE, INJECTOR, NO.3, PUMP, FUEL, P/N 32B61-52300, ENGINE ARRANGEMENT; FOR MITSUBISHI DIESEL ENGINE MOUNTED ON CATERPILLAR FORKLIFT MODEL DP70NM SERIAL NO. T20D-10073 WITH ENGINE MODEL S6S | PIPE, INJECTOR, NO.3, PUMP, FUEL, P/N 32B61-52300, ENGINE ARRANGEMENT; FOR MITSUBISHI DIESEL ENGINE MOUNTED ON CATERPILLAR FORKLIFT MODEL DP70NM SERIAL NO. T20D-10073 WITH ENGINE MODEL S6S | AY | 0 | 0 | CONSUMABLES | A | PD | 5955 | ERSA | OTHERS | 32B61-52300 | 0003000003 | CATERPILLAR | EX
STP_005 | Data Enrichment | KIB | KIB2 |  | 2023-01-04 |  |  | PSR941871 | 941871 | PSR941871 | PIPE, INJECTOR, NO.4, PUMP, FUEL, P/N 32B61-52400, ENGINE ARRANGEMENT; FOR MITSUBISHI DIESEL ENGINE MOUNTED ON CATERPILLAR FORKLIFT MODEL DP70NM SERIAL NO. T20D-10073 WITH ENGINE MODEL S6S | PIPE, INJECTOR, NO.4, PUMP, FUEL, P/N 32B61-52400, ENGINE ARRANGEMENT; FOR MITSUBISHI DIESEL ENGINE MOUNTED ON CATERPILLAR FORKLIFT MODEL DP70NM SERIAL NO. T20D-10073 WITH ENGINE MODEL S6S | AY | 0 | 0 | CONSUMABLES | A | PD | 5955 | ERSA | OTHERS | P/N 32B61-52400 | 0003000003 | CATERPILLAR | EX
STP_005 | Data Enrichment | KIB | KIB2 |  | 2023-01-04 |  |  | PSR052808 | 052808 | PSR052808 | PIPE, INLET, P/N 40, MODEL NO.: 50FDU-30-5/25-K, DRAWING NO.: FDU20K.0, FOR PU-0511-WD-06, MFR: YIXING LINGGU PLASTIC EQUIPMENT CO. | PIPE, INLET, P/N 40, MODEL NO.: 50FDU-30-5/25-K, DRAWING NO.: FDU20K.0, FOR PU-0511-WD-06, MFR: YIXING LINGGU PLASTIC EQUIPMENT CO. | PC | 2 | 3 | CONSUMABLES | B | V1 | 2200 | ERSA | OTHERS |  |  |  | HB | GENERAL EXPORTATION (H.K.) CO., LTD.
STP_005 | Data Enrichment | KIB | KIB2 |  | 2023-01-04 |  |  | PSR042985 | 042985 | PSR042985 | PIPE, INTERCONNECTION, P/N M453F-GL, POSITION NO.: 21, DRAWING NO.: M453F(GW); FOR Ø5.5×5.5M WET SAG MILL (GENERAL ASSEMBLY), MFR: CITIC HEAVY MACHINERY INC. | PIPE, INTERCONNECTION, P/N M453F-GL, POSITION NO.: 21, DRAWING NO.: M453F(GW); FOR Ø5.5×5.5M WET SAG MILL (GENERAL ASSEMBLY), MFR: CITIC HEAVY MACHINERY INC. | PC | 0 | 0 | CRITICAL | B | PD | 2200 | ERSA | OTHERS |  |  |  | EX
STP_005 | Data Enrichment | KIB | KIB2 |  | 2023-01-04 |  |  | PSR053761 | 053761 | PSR053761 | PIPE, LH BRAKE, P/N 25785-44511, BRAKE SYSTEM, TCM FORKLIFT MODEL FD80Z-8 | PIPE, LH BRAKE, P/N 25785-44511, BRAKE SYSTEM, TCM FORKLIFT MODEL FD80Z-8 | PC | 3 | 5 | CONSUMABLES | B | V1 | 2200 | ERSA | OTHERS |  |  |  | HB | LUIS AUTO SUPPLY
STP_005 | Data Enrichment | KIB | KIB2 |  | 2023-01-04 |  |  | PSR047432 | 047432 | PSR047432 | PIPE, LH, P/N 230G7-62071, HYDRAULIC LIN | PIPE, LH, P/N 230G7-62071, HYDRAULIC LINE, FOR TCM FORKLIFT MODEL FD80Z-8 | PC | 0 | 0 |  | C | PD | 6175 | ERSA | OTHERS | N/A | N/A | N/A | EX
STP_005 | Data Enrichment | KIB | KIB2 |  | 2023-01-04 |  |  | PSR145599 | 145599 | PSR145599 | PIPE, LIFTING, P/N 10, MATERIAL: PILON 5, INTERPASS ABSORBING TOWER PUMP TYPE FS-3506A, HEAD: 25 M, CAPACITY: 850 M3/H, SPEED: 1170 RPM, MMS/MESCO DWG. NO. JM 48001, MANUFACTURER: MAZDA PUMP MFG. CO., LTD., JAPAN. | PIPE, LIFTING, P/N 10, MATERIAL: PILON 5, INTERPASS ABSORBING TOWER PUMP TYPE FS-3506A, HEAD: 25 M, CAPACITY: 850 M3/H, SPEED: 1170 RPM, MMS/MESCO DWG. NO. JM 48001, MANUFACTURER: MAZDA PUMP MFG. CO., LTD., JAPAN. | PC | 0 | 0 | CRITICAL | B | PD | 2210 | ERSA | OTHERS | P/N: 10 |  | MAZDA PUMP MFG. CO., LTD., JAPAN. | EX
STP_005 | Data Enrichment | KIB | KIB2 |  | 2023-01-04 |  |  | PSR105934 | 105934 | PSR105934 | PIPE, LIQUID 1, P/N 99331-7A021, AIR CON | PIPE, LIQUID 1, P/N 99331-7A021, AIR CONDITIONER GROUP; FOR AIR CONDITIONER UNIT MOUNTED TO HYUNDAI BOOM TRUCK MODEL HD260 | PC | 0 | 0 |  | B | PD | 2200 | ERSA | OTHERS | N/A | N/A | N/A | EX
STP_005 | Data Enrichment | KIB | KIB2 |  | 2023-01-04 |  |  | PSR639638 | 639638 | PSR639638 | PIPE, LIQUID LINE SIGHT GLASS, P/N 99452 | PIPE, LIQUID LINE SIGHT GLASS, P/N 99452974, AIR CONDITIONING SYSTEM, DUMP TRUCK UNIT MODEL ML260E27KE, PEC #F5FRD2A1, MAKER: IVECO. | PC | 0 | 0 |  | B | PD | 2200 | ERSA | OTHERS | 99452974 | 3000620 | IVECO | EX
STP_005 | Data Enrichment | KIB | KIB2 |  | 2023-01-04 |  |  | PSR046105 | 046105 | PSR046105 | PIPE, LUBE BY-PASS, P/N 92226-09201, TRANSMISSION GROUP; FOR CATERPILLAR FORKLIFT MODEL DP60 | PIPE, LUBE BY-PASS, P/N 92226-09201, TRANSMISSION GROUP; FOR CATERPILLAR FORKLIFT MODEL DP60 | PC | 0 | 0 | CONSUMABLES | A | PD | 3730 | ERSA | OTHERS | P/N 92226-09201 | 0003000003 | CATERPILLAR | EX
STP_005 | Data Enrichment | KIB | KIB2 |  | 2023-01-04 |  |  | PSR937686 | 937686 | PSR937686 | PIPE, ND= 40 MM, OD= 42MM, LENGTH = 6 METERS. SCH 40, MATERIAL: CARBON STEEL | PIPE, ND= 40 MM, OD= 42MM, LENGTH = 6 METERS. SCH 40, MATERIAL: CARBON STEEL | LG | 0 | 0 | CONSUMABLES | C | PD | 2200 | ERSA | OTHERS |  |  |  | EX
STP_005 | Data Enrichment | KIB | KIB2 |  | 2023-01-04 |  |  | PSR953434 | 953434 | PSR953434 | PIPE, OUTLET SHORT, TYPE: 250ZJA-I-A75, SPARE CODE: A0604.9.11, FOR PRIMARY CYCLONE CLUSTER FEEDING PUMP, MFR: ZIBO HUACHENG PUMP INDUSTRY CO. | PIPE, OUTLET SHORT, TYPE: 250ZJA-I-A75, SPARE CODE: A0604.9.11, FOR PRIMARY CYCLONE CLUSTER FEEDING PUMP, MFR: ZIBO HUACHENG PUMP INDUSTRY CO. | PC | 0 | 0 | CRITICAL | B | PD | 5955 | ERSA | OTHER |  |  | ZIBO HUACHENG PUMP INDUSTRY CO. | EX
STP_005 | Data Enrichment | KIB | KIB2 |  | 2023-01-04 |  |  | PSR013082 | 013082 | PSR013082 | PIPE, P/N 800G006N029NG, 3/8B X 29, FOR | PIPE, P/N 800G006N029NG, 3/8B X 29, FOR CYCLO DRIVE SPEED REDUCER MODEL CHH-6185-17; MFR: SUMITOMO HEAVY INDUSTRIES LTD. | PC | 0 | 0 |  | C | PD | 2200 | ERSA | OTHERS | N/A | N/A | N/A | EX
STP_005 | Data Enrichment | KIB | KIB2 |  | 2023-01-04 |  |  | PSR952979 | 952979 | PSR952979 | PIPE, PLUG, 1/8 NTP, P/N 3008465, CYLINDER HEAD GROUP, FOR MCC BAOSTEEL SLAG POT CARRIER MODEL BGC-70B SERIAL NO. BGC-70B-14004 WITH CUMMINS ENGINE MODEL QSM11 NO. 35321838, MNFR: CUMMINS | PIPE, PLUG, 1/8 NTP, P/N 3008465, CYLINDER HEAD GROUP, FOR MCC BAOSTEEL SLAG POT CARRIER MODEL BGC-70B SERIAL NO. BGC-70B-14004 WITH CUMMINS ENGINE MODEL QSM11 NO. 35321838, MNFR: CUMMINS | PC | 0 | 0 | CRITICAL | B | PD | 2210 | ERSA | OTHER | 3008465 | 0003000018 | CUMMINS | EX
STP_005 | Data Enrichment | KIB | KIB2 |  | 2023-01-04 |  |  | PSR036027 | 036027 | PSR036027 | PIPE, PPR, 5.4 MM THICKNESS X 1 DIAMETER X 4 METERS LONG. | PIPE, PPR, 5.4 MM THICKNESS X 1 DIAMETER X 4 METERS LONG. | LG | 0 | 0 | CONSUMABLES | C | PD | 2200 | ERSA | OTHERS |  |  |  | EX
STP_005 | Data Enrichment | KIB | KIB2 |  | 2023-01-04 |  |  | PSR940215 | 940215 | PSR940215 | PIPE, PVC, 25MM, SCH 40 DWV, ASTM D 2665. | PIPE, PVC, 25MM, SCH 40 DWV, ASTM D 2665. | PC | 0 | 0 | CONSUMABLES | C | PD | 2210 | ERSA | OTHERS |  |  |  | EX | ORMOC LIBERTY MARKETING, INC.
STP_005 | Data Enrichment | KIB | KIB2 |  | 2023-01-04 |  |  | PSR940214 | 940214 | PSR940214 | PIPE, PVC, 30MM, SCH 40 DWV, ASTM D 2665. | PIPE, PVC, 30MM, SCH 40 DWV, ASTM D 2665. | PC | 0 | 0 | CONSUMABLES | C | PD | 2210 | ERSA | OTHERS |  |  |  | EX | ORMOC LIBERTY MARKETING, INC.
STP_005 | Data Enrichment | KIB | KIB2 |  | 2023-01-04 |  |  | PSR325166 | 325166 | PSR325166 | PIPE, PVC+FRP, 250 MM X 4.0 METERS LONG, O.D.: 267 MM; I.D.: 247 MM; THICKNESS: 10.0 MM; MAX. WORKING TEMPERATURE: 80°C; OUTER COLOR: GRAY; CONFORMING TO JIS STANDARD K 6741; BRAND: ASAHI AV SU TYPE OR EQUIVALENT | PIPE, PVC+FRP, 250 MM X 4.0 METERS LONG, O.D.: 267 MM; I.D.: 247 MM; THICKNESS: 10.0 MM; MAX. WORKING TEMPERATURE: 80°C; OUTER COLOR: GRAY; CONFORMING TO JIS STANDARD K 6741; BRAND: ASAHI AV SU TYPE OR EQUIVALENT | LG | 0 | 0 | CONSUMABLES | C | PD | 2210 | ERSA | OTHERS |  |  |  | EX
STP_005 | Data Enrichment | KIB | KIB2 |  | 2023-01-04 |  |  | PSR140485 | 140485 | PSR140485 | PIPE, PVC+FRP, 350 MM X 4.0 METERS LONG, O.D.: 370 MM; I.D.: 347 MM; THICKNESS: 11.5 MM; MAX. WORKING TEMPERATURE: 80°C; OUTER COLOR: GRAY; CONFORMING TO JIS STANDARD K 6741; BRAND: ASAHI AV SU TYPE OR EQUIVALENT | PIPE, PVC+FRP, 350 MM X 4.0 METERS LONG, O.D.: 370 MM; I.D.: 347 MM; THICKNESS: 11.5 MM; MAX. WORKING TEMPERATURE: 80°C; OUTER COLOR: GRAY; CONFORMING TO JIS STANDARD K 6741; BRAND: ASAHI AV SU TYPE OR EQUIVALENT | LG | 0 | 0 | CONSUMABLES | C | PD | 2210 | ERSA | OTHERS |  |  |  | EX
STP_005 | Data Enrichment | KIB | KIB2 |  | 2023-01-04 |  |  | PSR036748 | 036748 | PSR036748 | PIPE, RUBBER, P/N 883-0500001, MAIN HYDR | PIPE, RUBBER, P/N 883-0500001, MAIN HYDRAULIC SYSTEM 2; FOR YUCHAI HYDRAULIC EXCAVATOR MODEL YC210LC-8, SERIAL NO. 8830100983 | PC | 0 | 0 |  | A | PD | 2200 | ERSA | OTHERS | N/A | N/A | N/A | EX
STP_005 | Data Enrichment | KIB | KIB2 |  | 2023-01-04 |  |  | PSR015740 | 015740 | PSR015740 | PIPE, SCAFFOLDING, SCH 40, G. I., 50 mm O.D. X 6 METERS LONG, MATERIAL: HOT DIP GALVANIZED IRON, CONFORMS TO OHS STANDARDS. | PIPE, SCAFFOLDING, SCH 40, G. I., 50 mm O.D. X 6 METERS LONG, MATERIAL: HOT DIP GALVANIZED IRON, CONFORMS TO OHS STANDARDS. | LG | 0 | 0 | CONSUMABLES | C | PD | 4080 | ERSA | OTHERS |  |  |  | EX | NEW PMC CONSTRUCTION AND INDUSTRIAL SUPPLY INC.
STP_005 | Data Enrichment | KIB | KIB2 |  | 2023-01-04 |  |  | PSR048490 | 048490 | PSR048490 | PIPE, SCH 20, PVC, 125 MM ND X 4.0 METERS LONG, SOCKET WELDING TYPE | PIPE, SCH 20, PVC, 125 MM ND X 4.0 METERS LONG, SOCKET WELDING TYPE | LG | 0 | 0 | CONSUMABLES | C | PD | 2210 | ERSA | OTHERS |  |  |  | EX | APEX PLASTIC PIPING SUPPLY AND SERVICES INC.
STP_005 | Data Enrichment | KIB | KIB2 |  | 2023-01-04 |  |  | PSR418540 | 418540 | PSR418540 | PIPE, SCH 40, C. S. SS41, 450 mm X 6.1 M | PIPE, SCH 40, C. S. SS41, 450 mm X 6.1 METERS, SEAM-LESS, BEVEL ENDS. | LG | 0 | 0 |  | C | PD | 2200 | ERSA | OTHERS | N/A | N/A | N/A | EX
STP_005 | Data Enrichment | KIB | KIB2 |  | 2023-01-04 |  |  | PSR454615 | 454615 | PSR454615 | PIPE, SCH 40, C. S. STPG370, 25 MM ND X 812 MM LONG, FLANGE TYPE DRILLED TO JIS STANDARD, WITH TEFLON LINING | PIPE, SCH 40, C. S. STPG370, 25 MM ND X 812 MM LONG, FLANGE TYPE DRILLED TO JIS STANDARD, WITH TEFLON LINING | PC | 0 | 0 | CONSUMABLES | C | PD | 2200 | ERSA | OTHERS |  |  |  | EX
STP_005 | Data Enrichment | KIB | KIB2 |  | 2023-01-04 |  |  | PSR936122 | 936122 | PSR936122 | PIPE, SCH 40, C.S, NPS 1-1/2 x 6.0 m LONG, O.D: 1.90", SEAMLESS, BEVELED ENDS; MATERIALS CONFORM TO ASTM A106 Gr B, DIMENSIONS CONFORM TO ASME/ANSI B36.10 CARBON STEEL PIPE | PIPE, SCH 40, C.S, NPS 1-1/2 x 6.0 m LONG, O.D: 1.90", SEAMLESS, BEVELED ENDS; MATERIALS CONFORM TO ASTM A106 Gr B, DIMENSIONS CONFORM TO ASME/ANSI B36.10 CARBON STEEL PIPE | LG | 0 | 0 | CONSUMABLES | C | PD | 2200 | ERSA | OTHERS |  |  |  | EX
STP_005 | Data Enrichment | KIB | KIB2 |  | 2023-01-04 |  |  | PSR054612 | 054612 | PSR054612 | PIPE, SCH 40, C.S., 25 MM ND X 6 METERS LONG, PLAIN END, SEAMLESS, CONFORMING TO ASTM A-106 GRADE B | PIPE, SCH 40, C.S., 25 MM ND X 6 METERS LONG, PLAIN END, SEAMLESS, CONFORMING TO ASTM A-106 GRADE B | LG | 0 | 0 | CONSUMABLES | C | PD | 2200 | ERSA | OTHERS |  |  |  | EX | ACERSTEEL INDUSTRIAL SALES INC
STP_005 | Data Enrichment | KIB | KIB2 |  | 2023-01-04 |  |  | PSR949790 | 949790 | PSR949790 | PIPE, SCH 40, CS, NPS 3 X 20 FEET LONG, OD: 3.500 INCHES, WALL THICK: 0.216 INCHES, SEAMLESS, PLAIN END, MATERIALS CONFORM TO ASTM A106 GR. B, DIMENSIONS CONFORM TO ASME/ANSI B36.10, CARBON STEEL PIPE | PIPE, SCH 40, CS, NPS 3 X 20 FEET LONG, OD: 3.500 INCHES, WALL THICK: 0.216 INCHES, SEAMLESS, PLAIN END, MATERIALS CONFORM TO ASTM A106 GR. B, DIMENSIONS CONFORM TO ASME/ANSI B36.10, CARBON STEEL PIPE | LG | 0 | 0 | CONSUMABLES | C | PD | 2200 | ERSA | OTHERS |  |  |  | EX | REGAN INDUSTRIAL SALES, INC.
STP_005 | Data Enrichment | KIB | KIB2 |  | 2023-01-04 |  |  | PSR949791 | 949791 | PSR949791 | PIPE, SCH 40, CS, NPS 6 X 20 FEET LONG, OD: 6.625, WALL THICK: 0.280 INCHES, SEAMLESS, PLAIN END, MATERIALS CONFORM TO ASTM A106 GR. B, DIMENSIONS CONFORM TO ASME/ANSI B36.10, CARBON STEEL PIPE | PIPE, SCH 40, CS, NPS 6 X 20 FEET LONG, OD: 6.625, WALL THICK: 0.280 INCHES, SEAMLESS, PLAIN END, MATERIALS CONFORM TO ASTM A106 GR. B, DIMENSIONS CONFORM TO ASME/ANSI B36.10, CARBON STEEL PIPE | LG | 0 | 0 | CONSUMABLES | C | PD | 2200 | ERSA | OTHERS |  |  |  | EX | REGAN INDUSTRIAL SALES, INC.
STP_005 | Data Enrichment | KIB | KIB2 |  | 2023-01-04 |  |  | PSR949792 | 949792 | PSR949792 | PIPE, SCH 40, CS., NPS 8 X 20 FEET LONG, OD: 8.625 INCHES, WALL THICK: 0.322 INCHES, SEAMLESS, PLAIN END, MATERIALS CONFORM TO ASTM A106 GR. B, DIMENSIONS CONFORM TO ASME/ANSI B36.10, CARBON STEEL PIPE | PIPE, SCH 40, CS., NPS 8 X 20 FEET LONG, OD: 8.625 INCHES, WALL THICK: 0.322 INCHES, SEAMLESS, PLAIN END, MATERIALS CONFORM TO ASTM A106 GR. B, DIMENSIONS CONFORM TO ASME/ANSI B36.10, CARBON STEEL PIPE | LG | 0 | 0 | CONSUMABLES | C | PD | 2200 | ERSA | OTHERS |  |  |  | EX | REGAN INDUSTRIAL SALES, INC.
STP_005 | Data Enrichment | KIB | KIB2 |  | 2023-01-04 |  |  | PSR140509 | 140509 | PSR140509 | PIPE, SCH 40, PVC, 25 MM NOMINAL SIZE X 4.0 METERS LONG, PLAIN ENDS, BRAND: ASAHI OR EQUIVALENT | PIPE, SCH 40, PVC, 25 MM NOMINAL SIZE X 4.0 METERS LONG, PLAIN ENDS, BRAND: ASAHI OR EQUIVALENT | LG | 0 | 0 | CONSUMABLES | C | PD | 2210 | ERSA | OTHERS |  |  |  | EX
STP_005 | Data Enrichment | KIB | KIB2 |  | 2023-01-04 |  |  | PSR023471 | 023471 | PSR023471 | PIPE, SCH 40, PVC, 75 mm NOMINAL DIAMETER X 6.0 METERS LONG, O.D.: 89 mm, COLOR: GREY, CONFORMING TO JIS 6741 STANDARD. | PIPE, SCH 40, PVC, 75 mm NOMINAL DIAMETER X 6.0 METERS LONG, O.D.: 89 mm, COLOR: GREY, CONFORMING TO JIS 6741 STANDARD. | LG | 0 | 0 | CONSUMABLES | C | PD | 2210 | ERSA | OTHERS |  |  |  | EX
STP_005 | Data Enrichment | KIB | KIB2 |  | 2023-01-04 |  |  | PSR140747 | 140747 | PSR140747 | PIPE, SCH 40, PVC, 80.0 MM DIAMETER X 4.0 METERS LONG, O.D.: 89 MM, SOCKET WELDING TYPE, COLOR: GRAY, BRAND: ASAHI AV OR EQUIVALENT | PIPE, SCH 40, PVC, 80.0 MM DIAMETER X 4.0 METERS LONG, O.D.: 89 MM, SOCKET WELDING TYPE, COLOR: GRAY, BRAND: ASAHI AV OR EQUIVALENT | LG | 0 | 0 | CONSUMABLES | C | PD | 2210 | ERSA | OTHERS |  |  |  | EX | APEX PLASTIC PIPING SUPPLY AND SERVICES INC.
STP_005 | Data Enrichment | KIB | KIB2 |  | 2023-01-04 |  |  | PSR936470 | 936470 | PSR936470 | PIPE, SCH 40, SUS 304, 80 MM ND X 6.0 METERS LONG, O.D.: 89.1 MM, SEAMLESS, BEVELED ENDS (BUTT-WELDING TYPE), MATERIAL: STAINLESS STEEL TYPE 304; THEORETICAL WEIGHT: 69.00 KG/LENGTH OR EQUIVALENT | PIPE, SCH 40, SUS 304, 80 MM ND X 6.0 METERS LONG, O.D.: 89.1 MM, SEAMLESS, BEVELED ENDS (BUTT-WELDING TYPE), MATERIAL: STAINLESS STEEL TYPE 304; THEORETICAL WEIGHT: 69.00 KG/LENGTH OR EQUIVALENT | PC | 0 | 0 | CONSUMABLES | C | PD | 2200 | ERSA | OTHERS |  |  |  | EX
STP_005 | Data Enrichment | KIB | KIB2 |  | 2023-01-04 |  |  | PSR448244 | 448244 | PSR448244 | PIPE, SCH 40, TP316L, PN16, 25 mm ND X 6 METERS LONG, O.D.: 33.40 mm, WALL THICKNESS: 3.38 mm, SEAMLESS, PLAIN BEVEL ENDS, MATERIAL: AUSTENITIC STAINLESS STEEL CONFORMING TO ASTM A312M-04b COMPARABLE TO JIS G3459 SYMBOL SUS316LTP, | PIPE, SCH 40, TP316L, PN16, 25 mm ND X 6 METERS LONG, O.D.: 33.40 mm, WALL THICKNESS: 3.38 mm, SEAMLESS, PLAIN BEVEL ENDS, MATERIAL: AUSTENITIC STAINLESS STEEL CONFORMING TO ASTM A312M-04b COMPARABLE TO JIS G3459 SYMBOL SUS316LTP, THEORETICAL WEIGHT: 15.01 KG/LENGTH | LG | 0 | 0 | CONSUMABLES | C | PD | 2200 | ERSA | OTHERS |  |  |  | EX | REMINGTON INDUSTRIAL SALES CORPORATION
STP_005 | Data Enrichment | KIB | KIB2 |  | 2023-01-04 |  |  | PSR048600 | 048600 | PSR048600 | PIPE, SCH 60, AVESTA 904L, 25 MM ND X 6 METERS LONG, SEAMLESS, PLAIN BEVELED ENDS0 | PIPE, SCH 60, AVESTA 904L, 25 MM ND X 6 METERS LONG, SEAMLESS, PLAIN BEVELED ENDS0 | LG | 0 | 0 | CONSUMABLES | C | PD | 2200 | ERSA | OTHERS |  |  |  | EX
STP_005 | Data Enrichment | KIB | KIB2 |  | 2023-01-04 |  |  | PSR276940 | 276940 | PSR276940 | PIPE, SCH 60, B. I., 20 MM ND X 6.0 METERS LONG, O.D.: 27.2 MM, SEAMLESS, BLACK FINISH, PLAIN ENDS BEVELED (BUTT-WELDING TYPE) | PIPE, SCH 60, B. I., 20 MM ND X 6.0 METERS LONG, O.D.: 27.2 MM, SEAMLESS, BLACK FINISH, PLAIN ENDS BEVELED (BUTT-WELDING TYPE) | LG | 0 | 0 | CONSUMABLES | C | PD | 2200 | ERSA | OTHERS |  |  |  | EX | UP TOWN INDL SALES INC
STP_005 | Data Enrichment | KIB | KIB2 |  | 2023-01-04 |  |  | PSR316647 | 316647 | PSR316647 | PIPE, SCH 60, C. S. STPG370, 100 MM NOMINAL DIAMETER X 6 METERS LONG, O.D.: 114.3 MM, SEAMLESS, PLAIN END BUTT-WELDING TYPE (BEVEL END), MATERIAL: CARBON STEEL CONFORMING TO JIS G3454 GRADE STPG 370 - PIPES FOR PRESSURE SERVICE; | PIPE, SCH 60, C. S. STPG370, 100 MM NOMINAL DIAMETER X 6 METERS LONG, O.D.: 114.3 MM, SEAMLESS, PLAIN END BUTT-WELDING TYPE (BEVEL END), MATERIAL: CARBON STEEL CONFORMING TO JIS G3454 GRADE STPG 370 - PIPES FOR PRESSURE SERVICE; THEORETICAL WEIGHT: 112.8 KG/LENGTH. | LG | 0 | 0 | CONSUMABLES | C | PD | 2200 | ERSA | OTHERS |  |  |  | EX | GENERAL EXPORTATION (H.K.) CO., LTD.
STP_005 | Data Enrichment | KIB | KIB2 |  | 2023-01-04 |  |  | PSR250780 | 250780 | PSR250780 | PIPE, SCH 60, C. S. STPG370, 25 MM ND X 6 M LONG, MATERIAL: CARBON STEEL, BLACK FINISH, SEAMLESS, PLAIN ENDS BEVELED, CONFORMING TO JIS G3454 OR ASTM A53M, PIPES FOR PRESSURE SERVICE; THEORETICAL WEIGHT: 17.34 KG/LENGTH. | PIPE, SCH 60, C. S. STPG370, 25 MM ND X 6 M LONG, MATERIAL: CARBON STEEL, BLACK FINISH, SEAMLESS, PLAIN ENDS BEVELED, CONFORMING TO JIS G3454 OR ASTM A53M, PIPES FOR PRESSURE SERVICE; THEORETICAL WEIGHT: 17.34 KG/LENGTH. | LG | 0 | 0 | CONSUMABLES | C | PD | 2200 | ERSA | OTHERS |  |  |  | EX | EMMI INCORPORATED
STP_005 | Data Enrichment | KIB | KIB2 |  | 2023-01-04 |  |  | PSR250775 | 250775 | PSR250775 | PIPE, SCH 60, C. S. STPG370, 65 MM ND X 6 METERS LONG, MATERIAL: CARBON STEEL, BLACK FINISH, SEAMLESS, PLAIN ENDS BEVELED, CONFORMING TO JIS G3454 OR ASTM A53M - PIPES FOR PRESSURE SERVICE | PIPE, SCH 60, C. S. STPG370, 65 MM ND X 6 METERS LONG, MATERIAL: CARBON STEEL, BLACK FINISH, SEAMLESS, PLAIN ENDS BEVELED, CONFORMING TO JIS G3454 OR ASTM A53M - PIPES FOR PRESSURE SERVICE | LG | 0 | 0 | CONSUMABLES | C | PD | 2200 | ERSA | OTHERS |  |  |  | EX | P.I. HARDWARE AND MILL SUPPLY, INC.
STP_005 | Data Enrichment | KIB | KIB2 |  | 2023-01-04 |  |  | PSR267935 | 267935 | PSR267935 | PIPE, SCH 60, C. S. STPT370S, 15 MM ND X 6.0 METERS LONG, O.D.: 29.7 MM, MATERIAL: CARBON STEEL, BLACK FINISH, SEAMLESS, PLAIN ENDS BEVELED (BUTT-WELDING TYPE), CONFORMING TO JIS G3456 OR BS 3602/1-87 - PIPES FOR HIGH TEMPERATURE SERVICE | PIPE, SCH 60, C. S. STPT370S, 15 MM ND X 6.0 METERS LONG, O.D.: 29.7 MM, MATERIAL: CARBON STEEL, BLACK FINISH, SEAMLESS, PLAIN ENDS BEVELED (BUTT-WELDING TYPE), CONFORMING TO JIS G3456 OR BS 3602/1-87 - PIPES FOR HIGH TEMPERATURE SERVICE | LG | 0 | 0 | CONSUMABLES | C | PD | 2200 | ERSA | OTHERS |  |  |  | EX | METAL EXPONENTS, INC.
STP_005 | Data Enrichment | KIB | KIB2 |  | 2023-01-04 |  |  | PSR642035 | 642035 | PSR642035 | PIPE, SCH 60, C.S., 40 MM ND X 6 METERS LONG, O.D.: 48.6 MM, CARBON STEEL, SEAMLESS, BEVELED ENDS | PIPE, SCH 60, C.S., 40 MM ND X 6 METERS LONG, O.D.: 48.6 MM, CARBON STEEL, SEAMLESS, BEVELED ENDS | LG | 0 | 0 | CONSUMABLES | B | PD | 2200 | ERSA | OTHERS |  |  |  | EX | EMMI INCORPORATED
STP_005 | Data Enrichment | KIB | KIB2 |  | 2023-01-04 |  |  | PSR049355 | 049355 | PSR049355 | PIPE, SCH 60, C.S., 500 MM ND X 6.0 METERS LONG, O.D.: 508 MM, CARBON STEEL, SEAMLESS, BEVELED ENDS | PIPE, SCH 60, C.S., 500 MM ND X 6.0 METERS LONG, O.D.: 508 MM, CARBON STEEL, SEAMLESS, BEVELED ENDS | LG | 0 | 0 | CONSUMABLES | B | PD | 2200 | ERSA | OTHERS |  |  |  | EX | METAL EXPONENTS, INC.
STP_005 | Data Enrichment | KIB | KIB2 |  | 2023-01-04 |  |  | PSR941103 | 941103 | PSR941103 | PIPE, SCH 80, 25 MM DN X 6.0 METERS LONG, O.D.: 34 MM, SEAMLESS, PLAIN ENDS), MATERIAL: CARBON STEEL ASTM A-106 GRADE B, BLACK FINISH, CONFORMING TO ASTM A-106 - PIPES FOR HIGH TEMPERATURE SERVICE, THEORETICAL WEIGHT: 3.2 KG/M, WITH MILL CE | PIPE, SCH 80, 25 MM DN X 6.0 METERS LONG, O.D.: 34 MM, SEAMLESS, PLAIN ENDS), MATERIAL: CARBON STEEL ASTM A-106 GRADE B, BLACK FINISH, CONFORMING TO ASTM A-106 - PIPES FOR HIGH TEMPERATURE SERVICE, THEORETICAL WEIGHT: 3.2 KG/M, WITH MILL CE | LG | 0 | 0 | CONSUMABLES | C | PD | 2200 | ERSA | OTHERS |  |  |  | EX | REGAN INDUSTRIAL SALES, INC.
STP_005 | Data Enrichment | KIB | KIB2 |  | 2023-01-04 |  |  | PSR016950 | 016950 | PSR016950 | PIPE, SCH 80, B. I., 200 MM ND X 6.0 METERS LONG, O.D.: 216.3 MM; SEAMLESS, BEVELED ENDS (BUTT-WELDING TYPE). | PIPE, SCH 80, B. I., 200 MM ND X 6.0 METERS LONG, O.D.: 216.3 MM; SEAMLESS, BEVELED ENDS (BUTT-WELDING TYPE). | LG | 0 | 0 | CONSUMABLES | C | PD | 2200 | ERSA | OTHERS |  |  |  | EX | ACERSTEEL INDUSTRIAL SALES INC
STP_005 | Data Enrichment | KIB | KIB2 |  | 2023-01-04 |  |  | PSR416188 | 416188 | PSR416188 | PIPE, SCH 80, B. I., 300 MM ND X 6.0 METERS LONG, O.D.: 318.5 MM, SEAMLESS | PIPE, SCH 80, B. I., 300 MM ND X 6.0 METERS LONG, O.D.: 318.5 MM, SEAMLESS | LG | 0 | 0 | CONSUMABLES | C | PD | 2200 | ERSA | OTHERS |  |  |  | EX | ORMOC LIBERTY MARKETING, INC.
STP_005 | Data Enrichment | KIB | KIB2 |  | 2023-01-04 |  |  | PSR011037 | 011037 | PSR011037 | PIPE, SCH 80, B. I., O.D.: 4, I.D.: 3-1/2, 20 FEET LONG, SEAMLESS, PLAIN END, MATERIAL: CARBON STEEL, BLACK FINISH. | PIPE, SCH 80, B. I., O.D.: 4, I.D.: 3-1/2, 20 FEET LONG, SEAMLESS, PLAIN END, MATERIAL: CARBON STEEL, BLACK FINISH. | LG | 0 | 0 | CONSUMABLES | C | PD | 2200 | ERSA | OTHER |  |  |  | EX
STP_005 | Data Enrichment | KIB | KIB2 |  | 2023-01-04 |  |  | PSR136134 | 136134 | PSR136134 | PIPE, SCH 80, C. S. STPG370, 15 MM ND X 6 METERS LONG, O.D.: 21.7 MM; SEAMLESS, BEVELED ENDS; MATERIAL: CARBON STEEL, BLACK FINISH, CONFORMING TO JIS G3454 - PIPES FOR PRESSURE SERVICE. | PIPE, SCH 80, C. S. STPG370, 15 MM ND X 6 METERS LONG, O.D.: 21.7 MM; SEAMLESS, BEVELED ENDS; MATERIAL: CARBON STEEL, BLACK FINISH, CONFORMING TO JIS G3454 - PIPES FOR PRESSURE SERVICE. | LG | 0 | 0 | CONSUMABLES | C | PD | 2200 | ERSA | OTHERS |  |  |  | EX
STP_005 | Data Enrichment | KIB | KIB2 |  | 2023-01-04 |  |  | PSR407674 | 407674 | PSR407674 | PIPE, SCH 80, C. S. STPG370, 200 MM ND X 6.0 METERS LONG, O.D.: 216.3 MM; NOMINAL WALL THICKNESS: 12.7 MM; THEORETICAL WEIGHT: 382.8 KG/LENGTH; MATERIAL: CARBON STEEL, BLACK FINISH, SEAMLESS, BEVELED ENDS, CONFORMING TO JIS G3454 | PIPE, SCH 80, C. S. STPG370, 200 MM ND X 6.0 METERS LONG, O.D.: 216.3 MM; NOMINAL WALL THICKNESS: 12.7 MM; THEORETICAL WEIGHT: 382.8 KG/LENGTH; MATERIAL: CARBON STEEL, BLACK FINISH, SEAMLESS, BEVELED ENDS, CONFORMING TO JIS G3454 - PIPES FOR PRESSURE SERVICE. | LG | 0 | 0 | CONSUMABLES | C | PD | 2200 | ERSA | OTHERS |  |  |  | EX | METAL EXPONENTS, INC.
STP_005 | Data Enrichment | KIB | KIB2 |  | 2023-01-04 |  |  | PSR040505 | 040505 | PSR040505 | PIPE, SCH 80, DIMENSIONS: 100 MM ND X 6 M LONG, MATERIAL: AS4130 - PE100 HIGH DENSITY POLYETHYLENE, AS4130-SDR 11 (PN16), PLAIN END. | PIPE, SCH 80, DIMENSIONS: 100 MM ND X 6 M LONG, MATERIAL: AS4130 - PE100 HIGH DENSITY POLYETHYLENE, AS4130-SDR 11 (PN16), PLAIN END. | LG | 0 | 0 | CRITICAL | B | PD | 2210 | ERSA | OTHERS |  |  |  | EX
STP_005 | Data Enrichment | KIB | KIB2 |  | 2023-01-04 |  |  | PSR040506 | 040506 | PSR040506 | PIPE, SCH 80, DIMENSIONS: 50 MM ND X 6 M LONG, MATERIAL: AS4130 - PE100 HIGH DENSITY POLYETHYLENE, AS4130-SDR 11 (PN16), PLAIN END. | PIPE, SCH 80, DIMENSIONS: 50 MM ND X 6 M LONG, MATERIAL: AS4130 - PE100 HIGH DENSITY POLYETHYLENE, AS4130-SDR 11 (PN16), PLAIN END. | LG | 0 | 0 | CRITICAL | B | PD | 2210 | ERSA | OTHERS |  |  |  | EX
STP_005 | Data Enrichment | KIB | KIB2 |  | 2023-01-04 |  |  | PSR140658 | 140658 | PSR140658 | PIPE, SCH 80, FRP, 200 MM ND X 4.0 METERS LONG, DESIGN PRESSURE: JIS 10K; RESIN MATERIAL: ATLAC 382; CONFORMING TO JIS STANDARD. | PIPE, SCH 80, FRP, 200 MM ND X 4.0 METERS LONG, DESIGN PRESSURE: JIS 10K; RESIN MATERIAL: ATLAC 382; CONFORMING TO JIS STANDARD. | LG | 1 | 2 | CONSUMABLES | C | V1 | 2210 | ERSA | OTHERS |  |  |  | HB
STP_005 | Data Enrichment | KIB | KIB2 |  | 2023-01-04 |  |  | PSR427554 | 427554 | PSR427554 | PIPE, SCH 80, FRP, 300 MM ND X 4.0 METERS LONG, DESIGN PRESSURE: JIS 10K; RESIN MATERIAL: ATLAC 382; CONFORMING TO JIS STANDARD. | PIPE, SCH 80, FRP, 300 MM ND X 4.0 METERS LONG, DESIGN PRESSURE: JIS 10K; RESIN MATERIAL: ATLAC 382; CONFORMING TO JIS STANDARD. | LG | 2 | 3 | CONSUMABLES | C | V1 | 2210 | ERSA | OTHERS |  |  |  | HB | CHAMPION ENGINEERING & SALES PTY LTD
STP_005 | Data Enrichment | KIB | KIB2 |  | 2023-01-04 |  |  | PSR140465 | 140465 | PSR140465 | PIPE, SCH 80, PVC, 50 MM NOMINAL SIZE X 4.0 METERS LONG, WITH PLAIN ENDS, GRAY COLOR | PIPE, SCH 80, PVC, 50 MM NOMINAL SIZE X 4.0 METERS LONG, WITH PLAIN ENDS, GRAY COLOR | LG | 0 | 0 | CONSUMABLES | C | PD | 2210 | ERSA | OTHERS |  |  |  | EX
STP_005 | Data Enrichment | KIB | KIB2 |  | 2023-01-04 |  |  | PSR139400 | 139400 | PSR139400 | PIPE, SCH 80, SUS 304, 1/2 ND X 20 FEET LONG, SEAMLESS BEVEL ENDS. | PIPE, SCH 80, SUS 304, 1/2 ND X 20 FEET LONG, SEAMLESS BEVEL ENDS. | LG | 0 | 0 | CRITICAL | B | PD | 2200 | ERSA | OTHERS |  |  |  | EX
STP_005 | Data Enrichment | KIB | KIB2 |  | 2023-01-04 |  |  | PSR562607 | 562607 | PSR562607 | PIPE, SCH 80, SUS 316L, 16MMNDX21.7MMODX3.7MMWTX6.0M,SEAMLESS,BEVEL ENDS,JIS G3459 | PIPE, SCH 80, SUS 316L, 16MMNDX21.7MMODX3.7MMWTX6.0M,SEAMLESS,BEVEL ENDS,JIS G3459 | LG | 0 | 0 | CONSUMABLES | C | PD | 2200 | ERSA | OTHERS |  |  |  | EX | ORMOC LIBERTY MARKETING, INC.
STP_005 | Data Enrichment | KIB | KIB2 |  | 2023-01-04 |  |  | PSR461341 | 461341 | PSR461341 | PIPE, SIPHON, P/N FP10-T01, WITH COCK, MATERIAL: STAINLESS STEEL, ALLOWABLE PRESSURE: 3 MPa, ALLOWABLE TEMPERATURE: 200 DEG. C. OR LESS, MFR: AZBIL CORPORATION | PIPE, SIPHON, P/N FP10-T01, WITH COCK, MATERIAL: STAINLESS STEEL, ALLOWABLE PRESSURE: 3 MPa, ALLOWABLE TEMPERATURE: 200 DEG. C. OR LESS, MFR: AZBIL CORPORATION | PC | 0 | 0 | CONSUMABLES | C | PD | 2200 | ERSA | OTHERS |  |  |  | EX | FUJI TRADING CO., LTD.
STP_005 | Data Enrichment | KIB | KIB2 |  | 2023-01-04 |  |  | PSR042907 | 042907 | PSR042907 | PIPE, SPECS: Ø140X4.5X500, P/N M528-1, POSITION NO.: 21, DRAWING NO.: M453F-GL(W); FOR Ø5.5X5.5 WET SAG MILL; MFR: CITIC HEAVY MACHINERY INC. | PIPE, SPECS: Ø140X4.5X500, P/N M528-1, POSITION NO.: 21, DRAWING NO.: M453F-GL(W); FOR Ø5.5X5.5 WET SAG MILL; MFR: CITIC HEAVY MACHINERY INC. | PC | 0 | 0 | CRITICAL | B | PD | 2200 | ERSA | OTHERS |  |  |  | EX
STP_005 | Data Enrichment | KIB | KIB2 |  | 2023-01-04 |  |  | PSR042894 | 042894 | PSR042894 | PIPE, SPECS: Ø28 X 3 X 6000, P/N M453F-GL/6, POSITION NO.: 6, DRAWING NO.: M453F-GL(W); FOR Ø5.5X5.5 WET SAG MILL; MFR: CITIC HEAVY MACHINERY INC. | PIPE, SPECS: Ø28 X 3 X 6000, P/N M453F-GL/6, POSITION NO.: 6, DRAWING NO.: M453F-GL(W); FOR Ø5.5X5.5 WET SAG MILL; MFR: CITIC HEAVY MACHINERY INC. | PC | 0 | 0 | CRITICAL | B | PD | 2200 | ERSA | OTHERS |  |  |  | EX
STP_005 | Data Enrichment | KIB | KIB2 |  | 2023-01-04 |  |  | PSR413892 | 413892 | PSR413892 | PIPE, SQUARE, M. S., 125 MM X 125 MM X 6 METERS LONG, WALL THICKNESS: 6.0 MM, MATERIAL: CARBON STEEL CONFORMING TO JIS G3466 GRADE STKR 400 - CARBON STEEL SQUARE PIPES FOR GENERAL STRUCTURAL PURPOSES, THEORETICAL WEIGHT: 130.2 KG/LENGTH | PIPE, SQUARE, M. S., 125 MM X 125 MM X 6 METERS LONG, WALL THICKNESS: 6.0 MM, MATERIAL: CARBON STEEL CONFORMING TO JIS G3466 GRADE STKR 400 - CARBON STEEL SQUARE PIPES FOR GENERAL STRUCTURAL PURPOSES, THEORETICAL WEIGHT: 130.2 KG/LENGTH | LG | 0 | 0 | CONSUMABLES | C | PD | 2200 | ERSA | OTHERS |  |  |  | EX | CATHAY INDUSTRIAL & MILL SUPPLY INC.
STP_005 | Data Enrichment | KIB | KIB2 |  | 2023-01-04 |  |  | PSR047668 | 047668 | PSR047668 | PIPE, STRAIGHT, CERAMIC LINED, L: 2156, ⌀361 X 8, MATERIAL: CS/TG, FLANGE O.D.: 505, FLANGE THICKNESS: 26, PCD: 460, FLANGE HOLES DIAMETER: 22, FLANGE NO. OF HOLES: 16, COLLAR OD: 487, COLLAR THICK: 20, REFERENCE DRAWING NO.: 3CALEH3937B | PIPE, STRAIGHT, CERAMIC LINED, L: 2156, ⌀361 X 8, MATERIAL: CS/TG, FLANGE O.D.: 505, FLANGE THICKNESS: 26, PCD: 460, FLANGE HOLES DIAMETER: 22, FLANGE NO. OF HOLES: 16, COLLAR OD: 487, COLLAR THICK: 20, REFERENCE DRAWING NO.: 3CALEH3937B ; FOR PRIMARY CYCLONE UNDERFLOW; MFR: CUMI | LG | 0 | 0 | CRITICAL | B | PD | 2200 | ERSA | OTHERS |  |  |  | EX
STP_005 | Data Enrichment | KIB | KIB2 |  | 2023-01-04 |  |  | PSR949795 | 949795 | PSR949795 | PIPE, STRAIGHT, HDPE, NPS 6 X 20 FEET LONG, OD: 6.625 INCHES ± 0.011", WALL THICK: 0.390 INCHES + 0.047", HIGH-DENSITY POLYETHYLENE (HDPE), CONFORM TO STANDARD, PE4710, 445474C, IPS DR17, API 15LE | PIPE, STRAIGHT, HDPE, NPS 6 X 20 FEET LONG, OD: 6.625 INCHES ± 0.011", WALL THICK: 0.390 INCHES + 0.047", HIGH-DENSITY POLYETHYLENE (HDPE), CONFORM TO STANDARD, PE4710, 445474C, IPS DR17, API 15LE | LG | 0 | 0 | CONSUMABLES | C | PD | 2210 | ERSA | OTHERS |  |  |  | EX | APEX PLASTIC PIPING SUPPLY AND SERVICES INC.
STP_005 | Data Enrichment | KIB | KIB2 |  | 2023-01-04 |  |  | PSR946950 | 946950 | PSR946950 | PIPE, STRAIGHT, NPS 1-1/2, SEAMLESS, BV, ASME B36.19, HIGH SILICA AUSTENITIC SS-UNS S33815, ASTM A312, SCH 40 | PIPE, STRAIGHT, NPS 1-1/2, SEAMLESS, BV, ASME B36.19, HIGH SILICA AUSTENITIC SS-UNS S33815, ASTM A312, SCH 40 | M | 0 | 0 | CONSUMABLES | C | PD | 2200 | ERSA | OTHERS |  |  |  | EX | MECS, INC.
STP_005 | Data Enrichment | KIB | KIB2 |  | 2023-01-04 |  |  | PSR052033 | 052033 | PSR052033 | PIPE, STRAIGHT, NPS 16, WELDED, BV, ASME B36.19, HIGH SILICA AUSTENITIC SS-UNS S33815, ASTM A312, SCH 40S | PIPE, STRAIGHT, NPS 16, WELDED, BV, ASME B36.19, HIGH SILICA AUSTENITIC SS-UNS S33815, ASTM A312, SCH 40S | M | 0 | 0 | CONSUMABLES | C | PD | 2200 | ERSA | OTHERS |  |  |  | EX | MECS, INC.
STP_005 | Data Enrichment | KIB | KIB2 |  | 2023-01-04 |  |  | PSR052376 | 052376 | PSR052376 | PIPE, STRAIGTH, HDPE, 160 MM DIAMETER X 6M LENGTH, PN10, SDR 17 | PIPE, STRAIGTH, HDPE, 160 MM DIAMETER X 6M LENGTH, PN10, SDR 17 | LG | 0 | 0 | CRITICAL | B | PD | 2200 | ERSA | OTHERS |  |  |  | EX
STP_005 | Data Enrichment | KIB | KIB2 |  | 2023-01-04 |  |  | PSR035904 | 035904 | PSR035904 | PIPE, WATER, OUTLET, P/N WG9719530236, C | PIPE, WATER, OUTLET, P/N WG9719530236, COOLING SYSTEM; FOR HOWO DUMPTRUCK MODEL ZZ3257N3847A (VIN: LZZ5ELSDXFW114585) WITH ENGINE MODEL WD615.47 / SERIAL NO. 150907016077 | PC | 0 | 0 |  | A | PD | 6175 | ERSA | OTHERS | N/A | N/A | N/A | EX
STP_005 | Data Enrichment | KIB | KIB2 |  | 2023-01-04 |  |  | PSR397795 | 397795 | PSR397795 | PIPE,FEED,PVC,GOOSENECK,FOR STSH CELL | PIPE,FEED,PVC,GOOSENECK,FOR STSH CELL | PC | 0 | 0 |  | C | PD | 2210 | ERSA | OTHERS | N/A | N/A | N/A | EX
STP_005 | Data Enrichment | KIB | KIB2 |  | 2023-01-04 |  |  | PSR591066 | 591066 | PSR591066 | PIPE,SHAFT,URANUS 52N+,SULFURIC ACIDPUMP | PIPE,SHAFT,URANUS 52N+,SULFURIC ACIDPUMP | PC | 0 | 0 |  | C | PD | 2200 | ERSA | OTHERS | N/A | N/A | N/A | EX
STP_005 | Data Enrichment | KIB | KIB2 |  | 2023-01-04 |  |  | PSR271574 | 271574 | PSR271574 | PIPET, VOLUMETRIC, GLASS, CAPACITY: 2 mL, SERIALIZED/CERTIFIED, CLASS A, CALIBRATED TO CLASS A TOLERANCES IN ACCORDANCE WITH ASTM E542 AND ASTM E-969, SUPPLIED WITH CERTIFICATE OF CALIBRATION AND CERTIFICATE OF IDENTIFICATION AND CAPACITY | PIPET, VOLUMETRIC, GLASS, CAPACITY: 2 mL, SERIALIZED/CERTIFIED, CLASS A, CALIBRATED TO CLASS A TOLERANCES IN ACCORDANCE WITH ASTM E542 AND ASTM E-969, SUPPLIED WITH CERTIFICATE OF CALIBRATION AND CERTIFICATE OF IDENTIFICATION AND CAPACITY TRACEABLE TO NIST STANDARDS, CORNING #7100-2, PYREX BRAND 7101 | PC | 10 | 15 | CONSUMABLES | B | V1 | 2200 | ERSA | OTHERS |  |  |  | HB | NFC TRADING CO.
STP_005 | Data Enrichment | KIB | KIB2 |  | 2023-01-04 |  |  | PSR297843 | 297843 | PSR297843 | PIPET, VOLUMETRIC, GLASS, CAPACITY: 20 mL, SERIALIZED/CERTIFIED, CLASS A, CALIBRATED TO CLASS A TOLERANCES IN ACCORDANCE WITH ASTM E542 AND ASTM E-969, SUPPLIED WITH CERTIFICATE OF CALIBRATION AND CERTIFICATE OF IDENTIFICATION AND CAPAC | PIPET, VOLUMETRIC, GLASS, CAPACITY: 20 mL, SERIALIZED/CERTIFIED, CLASS A, CALIBRATED TO CLASS A TOLERANCES IN ACCORDANCE WITH ASTM E542 AND ASTM E-969, SUPPLIED WITH CERTIFICATE OF CALIBRATION AND CERTIFICATE OF IDENTIFICATION AND CAPAC TRACEABLE TO NIST STANDARDS, CORNING #7100-2, PYREX BRAND 7101 | PC | 0 | 0 | CONSUMABLES | C | PD | 2200 | ERSA | OTHERS |  |  |  | EX | KRYPTON INTERNATIONAL RESOURCES SALES & SERVICES INC.
STP_005 | Data Enrichment | KIB | KIB2 |  | 2023-01-04 |  |  | PSR271658 | 271658 | PSR271658 | PIPET, VOLUMETRIC, GLASS, CAPACITY: 5 mL, SERIALIZED/CERTIFIED, CLASS A, CALIBRATED TO CLASS A TOLERANCES IN ACCORDANCE WITH ASTM E542 AND ASTM E-969, SUPPLIED WITH CERTIFICATE OF CALIBRATION AND CERTIFICATE OF IDENTIFICATION AND CAPACI | PIPET, VOLUMETRIC, GLASS, CAPACITY: 5 mL, SERIALIZED/CERTIFIED, CLASS A, CALIBRATED TO CLASS A TOLERANCES IN ACCORDANCE WITH ASTM E542 AND ASTM E-969, SUPPLIED WITH CERTIFICATE OF CALIBRATION AND CERTIFICATE OF IDENTIFICATION AND CAPACI TRACEABLE TO NIST STANDARD, PYREX #7101 WITH CERTIFICATE | PC | 8 | 10 | CONSUMABLES | B | V1 | 2200 | ERSA | OTHERS |  |  |  | HB | KRYPTON INTERNATIONAL RESOURCES SALES & SERVICES INC.
STP_005 | Data Enrichment | KIB | KIB2 |  | 2023-01-04 |  |  | PSR015683 | 015683 | PSR015683 | PIPET, VOLUMETRIC, GLASS, CAPACITY: 50 mL, SERIALIZED / CERTIFIED, CLASS A, CALIBRATED TO CLASS A TOLERANCES IN ACCORDANCE WITH ASTM E542 AND ASTM E-969, SUPPLIED WITH CERTIFICATE OF CALIBRATION AND CERTIFICATE OF | PIPET, VOLUMETRIC, GLASS, CAPACITY: 50 mL, SERIALIZED / CERTIFIED, CLASS A, CALIBRATED TO CLASS A TOLERANCES IN ACCORDANCE WITH ASTM E542 AND ASTM E-969, SUPPLIED WITH CERTIFICATE OF CALIBRATION AND CERTIFICATE OF IDENTIFICATION AND CAPACITY. | PC | 1 | 1 | CONSUMABLES | B | V1 | 2200 | ERSA | OTHERS |  |  |  | HB | KRYPTON INTERNATIONAL RESOURCES SALES & SERVICES INC.
STP_005 | Data Enrichment | KIB | KIB2 |  | 2023-01-04 |  |  | PSR581039 | 581039 | PSR581039 | PIPETTOR, ADJUSTABLE VOLUME, 100 TO 1000 µL, EPPENDORF, BRINKMANN INSTRUMENTS, INC., U.S.A. | PIPETTOR, ADJUSTABLE VOLUME, 100 TO 1000 µL, EPPENDORF, BRINKMANN INSTRUMENTS, INC., U.S.A. | PC | 0 | 0 | CONSUMABLES | C | PD | 2200 | ERSA | OTHERS |  |  |  | EX | BELMAN LABORATORIES
STP_005 | Data Enrichment | KIB | KIB2 |  | 2023-01-04 |  |  | PSR508014 | 508014 | PSR508014 | PIPETTOR, ADJUSTABLE VOLUME, 500 TO 2500 MICROLITER, EPPENDORF | PIPETTOR, ADJUSTABLE VOLUME, 500 TO 2500 MICROLITER, EPPENDORF | PC | 2 | 2 | CONSUMABLES | B | V1 | 2200 | ERSA | OTHERS |  |  |  | HB | KRYPTON INTERNATIONAL RESOURCES SALES & SERVICES INC.
STP_005 | Data Enrichment | KIB | KIB2 |  | 2023-01-04 |  |  | PSR949427 | 949427 | PSR949427 | PISTON ASSEMBLY, CROWN TYPE, P/N 133-7098, ENGINE ARRAGEMENT, FOR CATERPILLAR® D7R SERIES II TRACK-TYPE TRACTOR/BULLDOZER WITH ENGINE MODEL: 3176C / SERIAL NO. 7ZR24447 | PISTON ASSEMBLY, CROWN TYPE, P/N 133-7098, ENGINE ARRAGEMENT, FOR CATERPILLAR® D7R SERIES II TRACK-TYPE TRACTOR/BULLDOZER WITH ENGINE MODEL: 3176C / SERIAL NO. 7ZR24447 | AY | 0 | 0 | CRITICAL | A | PD | 3730 | ERSA | OTHERS | P/N 133-7098 | 0003000003 | CATERPILLAR | EX | MONARK EQUIPMENT CORP.
STP_005 | Data Enrichment | KIB | KIB2 |  | 2023-01-04 |  |  | PSR106358 | 106358 | PSR106358 | PISTON KIT, PISTON PUMP GROUP, P/N 6E-65 | PISTON KIT, PISTON PUMP GROUP, P/N 6E-6599, INCLUDES ROD, SPRING, PISTON AND SEAL, HYDRAULIC SYSTEM; FOR CATERPILLAR® MODEL 950H WHEEL LOADER | KT | 0 | 0 |  | A | PD | 3730 | ERSA | OTHERS | 6E-6599 | 3000003 | CATERPILLAR | EX
STP_005 | Data Enrichment | KIB | KIB2 |  | 2023-01-04 |  |  | PSR022105 | 022105 | PSR022105 | PISTON, BRAKE & PLANETARY, P/N 8R-4568, POWER TRAIN GROUP; FOR CATERPILLAR® ENGINE MODEL C7 MOUNTED ON MODEL 950H WHEEL LOADER | PISTON, BRAKE & PLANETARY, P/N 8R-4568, POWER TRAIN GROUP; FOR CATERPILLAR® ENGINE MODEL C7 MOUNTED ON MODEL 950H WHEEL LOADER | PC | 0 | 0 | CRITICAL | A | PD | 3730 | ERSA | OTHERS | P/N 8R-4568 | 0003000003 | CATERPILLAR | EX
STP_005 | Data Enrichment | KIB | KIB2 |  | 2023-01-04 |  |  | PSR042190 | 042190 | PSR042190 | PISTON, CLUTCH, P/N 93724-03800, TRANSMISSION ASSEMBLY GROUP; FOR CATERPILLAR FORKLIFT MODEL DP60 | PISTON, CLUTCH, P/N 93724-03800, TRANSMISSION ASSEMBLY GROUP; FOR CATERPILLAR FORKLIFT MODEL DP60 | PC | 0 | 0 | CONSUMABLES | A | PD | 3730 | ERSA | OTHERS | P/N 93724-03800 | 0003000003 | CATERPILLAR | EX
STP_005 | Data Enrichment | KIB | KIB2 |  | 2023-01-04 |  |  | PSR013426 | 013426 | PSR013426 | PISTON, CYLINDER (CASE HARDENED), REFERE | PISTON, CYLINDER (CASE HARDENED), REFERENCE PASAR DRAWING NO.: FC-E134, MATERIAL: AISI 4340 | PC | 0 | 0 |  | C | PD | 5920 | ERSA | OTHERS | N/A | N/A | N/A | EX
STP_005 | Data Enrichment | KIB | KIB2 |  | 2023-01-04 |  |  | PSR025449 | 025449 | PSR025449 | PISTON, ENGINE, KIT, P/N 4024938, REPAIR KIT AND SET; FOR MCC BAOSTEEL SLAG POT CARRIER MODEL BGC-70B SERIAL NO. BGC-70B-14004 WITH CUMMINS ENGINE MODEL QSM11 NO. 35321838 | PISTON, ENGINE, KIT, P/N 4024938, REPAIR KIT AND SET; FOR MCC BAOSTEEL SLAG POT CARRIER MODEL BGC-70B SERIAL NO. BGC-70B-14004 WITH CUMMINS ENGINE MODEL QSM11 NO. 35321838 | PC | 7 | 12 | CRITICAL | B | V1 | 6175 | ERSA | OTHERS |  |  |  | HB | MCC BAOSTEEL TECHNOLOGY SERVICES CO., LTD
STP_005 | Data Enrichment | KIB | KIB2 |  | 2023-01-04 |  |  | PSR104111 | 104111 | PSR104111 | PISTON, ENGINE, P/N Z-1-12111-770-0, FOR ISUZU DIESEL ENGINE MODEL 6BG1 MOUNTED TO TCM® FORKLIFT TRUCK MODEL FD60Z8 | PISTON, ENGINE, P/N Z-1-12111-770-0, FOR ISUZU DIESEL ENGINE MODEL 6BG1 MOUNTED TO TCM® FORKLIFT TRUCK MODEL FD60Z8 | PC | 6 | 12 | CRITICAL | A | V1 | 6175 | ERSA | OTHERS | Z-1-12111-770-0 | 0003000024 | ISUZU | HB
STP_005 | Data Enrichment | KIB | KIB2 |  | 2023-01-04 |  |  | PSR952763 | 952763 | PSR952763 | PISTON, STANDARD, P/N 324-4235, ENGINE ARRANGEMENT, FOR CATERPILLAR® MODEL 320D2 MOUTH CLEANER (EXCAVATOR) WITH C7.1 ENGINE WITH SERIAL NO.: YEA00440 | PISTON, STANDARD, P/N 324-4235, ENGINE ARRANGEMENT, FOR CATERPILLAR® MODEL 320D2 MOUTH CLEANER (EXCAVATOR) WITH C7.1 ENGINE WITH SERIAL NO.: YEA00440 | PC | 0 | 0 | CRITICAL | A | PD | 3730 | ERSA | OTHER | 324-4235 | 0003000003 | CATERPILLAR | EX
STP_005 | Data Enrichment | KIB | KIB2 |  | 2023-01-04 |  |  | PSR046333 | 046333 | PSR046333 | PISTON, WD615.47/69, P/N VG1560037011, C | PISTON, WD615.47/69, P/N VG1560037011, CONNECTING ROD & PISTON GROUP; FOR HOWO DUMPTRUCK MODEL ZZ3257N3847A (VIN: LZZ5ELSDXFW114585) WITH ENGINE MODEL WD615.47 / SERIAL NO. 150907016077 | PC | 0 | 0 |  | A | PD | 6175 | ERSA | OTHERS | N/A | N/A | N/A | EX
STP_005 | Data Enrichment | KIB | KIB2 |  | 2023-01-04 |  |  | PSR581599 | 581599 | PSR581599 | PLAQUE, SERVICE | PLAQUE, SERVICE | PC | 0 | 0 | CONSUMABLES | C | PD | 4090 | ERSA | OTHERS |  |  |  | EX
STP_005 | Data Enrichment | KIB | KIB2 |  | 2023-01-04 |  |  | PSR948335 | 948335 | PSR948335 | PLASTER, EPOXY, METZ 33EN LIQUID, 20KG/DRUM, MFR: METZ PTY LTD, AUSTRALIA, SN: M2745 | PLASTER, EPOXY, METZ 33EN LIQUID, 20KG/DRUM, MFR: METZ PTY LTD, AUSTRALIA, SN: M2745 | DR | 0 | 0 | CONSUMABLES | C | PD | 4090 | ERSA | OTHERS |  |  |  | EX
STP_005 | Data Enrichment | KIB | KIB2 |  | 2023-01-04 |  |  | PSR953333 | 953333 | PSR953333 | PLASTIC TUBE, P/N 0070600205, SECONDARY FILTRATION GROUP, FOR ATLAS COPCO AIR COMPRESSOR MODEL XAS186C MOUNTED WITH DONGFENG CUMMINS DEISEL ENGINE MODEL 4BTAA3.9-C125-II SERIAL NO. 78458428, MNFR: ATLAS COPCO | PLASTIC TUBE, P/N 0070600205, SECONDARY FILTRATION GROUP, FOR ATLAS COPCO AIR COMPRESSOR MODEL XAS186C MOUNTED WITH DONGFENG CUMMINS DEISEL ENGINE MODEL 4BTAA3.9-C125-II SERIAL NO. 78458428, MNFR: ATLAS COPCO | PC | 0 | 0 | CRITICAL | B | PD | 5955 | ERSA | OTHER | 0070 6002 05 | 0003000000 | ATLAS COPCO | EX
STP_005 | Data Enrichment | KIB | KIB2 |  | 2023-01-04 |  |  | PSR012701 | 012701 | PSR012701 | PLASTIC, PVC, SHEET, 3 mm (T) X 4' X 8', TRANSPARENT | PLASTIC, PVC, SHEET, 3 mm (T) X 4' X 8', TRANSPARENT | SH | 0 | 0 | CONSUMABLES | C | PD | 4090 | ERSA | OTHERS |  |  |  | EX | RICKMARK INDUSTRIAL SALES
STP_005 | Data Enrichment | KIB | KIB2 |  | 2023-01-04 |  |  | PSR102032 | 102032 | PSR102032 | PLASTIC, TEFLON, SHEET, SHUTTER | PLASTIC, TEFLON, SHEET, SHUTTER | PC | 0 | 0 |  | C | PD | 4090 | ERSA | OTHERS | N/A | N/A | N/A | EX
STP_005 | Data Enrichment | KIB | KIB2 |  | 2023-01-04 |  |  | PSR953165 | 953165 | PSR953165 | PLATE ASSEMBLY, CLUTCH PRESSURE, TRANSMISSION, MODEL: 2021 WITH ENGINE NO.: 2GDC764205, SERIAL/CHASSIS NO.: MR0DB8CD8L0181525, MNFR: TOYOTA | PLATE ASSEMBLY, CLUTCH PRESSURE, TRANSMISSION, MODEL: 2021 WITH ENGINE NO.: 2GDC764205, SERIAL/CHASSIS NO.: MR0DB8CD8L0181525, MNFR: TOYOTA | AY | 0 | 0 | CRITICAL | B | PD | 6175 | ERSA | OTHER | 2021 WITH ENGINE NO.: 2GDC764205 | 0003000012 | TOYOTA | EX
STP_005 | Data Enrichment | KIB | KIB2 |  | 2023-01-04 |  |  | PSR938965 | 938965 | PSR938965 | PLATE ASSEMBLY, PRESSURE, CLUTCH SYSTEM; FOR MITSUBISHI STAKE TRUCK MODEL L300 CHASSIS NO. PAEL35NYHHB WITH ENGINE NO. 4D56AAR. | PLATE ASSEMBLY, PRESSURE, CLUTCH SYSTEM; FOR MITSUBISHI STAKE TRUCK MODEL L300 CHASSIS NO. PAEL35NYHHB WITH ENGINE NO. 4D56AAR. | AY | 2 | 2 | CONSUMABLES | B | V1 | 5955 | ERSA | OTHERS |  |  |  | HB | ESE AUTO PARTS ENTERPRISES
STP_005 | Data Enrichment | KIB | KIB2 |  | 2023-01-04 |  |  | PSR041921 | 041921 | PSR041921 | PLATE ASSEMBLY, PRESSURE, CLUTCH, P/N 1-31220-445-0, CLUTCH SYSTEM; FOR ISUZU DUMPTRUCK MODEL CYZ51K9 WITH ENGINE MODEL 6WF1 | PLATE ASSEMBLY, PRESSURE, CLUTCH, P/N 1-31220-445-0, CLUTCH SYSTEM; FOR ISUZU DUMPTRUCK MODEL CYZ51K9 WITH ENGINE MODEL 6WF1 | AY | 3 | 6 | CONSUMABLES | A | V1 | 6175 | ERSA | OTHERS | 1-31220-445-0 | 0003000024 | ISUZU | HB | ALDREI TRADING
STP_005 | Data Enrichment | KIB | KIB2 |  | 2023-01-04 |  |  | PSR945704 | 945704 | PSR945704 | PLATE ASSEMBLY, PRESSURE, CLUTCH, P/N 21615193, CLUTCH SYSTEM, FOR VOLVO DUMP TRUCK ENGINE MODEL: FMX460 84 RIGID, SERIAL NUMBER: YV2XSS0G7LA864372 | PLATE ASSEMBLY, PRESSURE, CLUTCH, P/N 21615193, CLUTCH SYSTEM, FOR VOLVO DUMP TRUCK ENGINE MODEL: FMX460 84 RIGID, SERIAL NUMBER: YV2XSS0G7LA864372 | AY | 2 | 4 | CONSUMABLES | A | V1 | 3760 | ERSA | OTHERS | 21615193 | 0003000013 | VOLVO | HB | CIVIC MERCHANDISING INC
STP_005 | Data Enrichment | KIB | KIB2 |  | 2023-01-04 |  |  | PSR026660 | 026660 | PSR026660 | PLATE ASSEMBLY, PRESSURE, P/N AZ9725160100, CLUTCH GROUP; FOR HOWO DUMPTRUCK MODEL ZZ3257N3847A (VIN: LZZ5ELSDXFW114585) WITH ENGINE MODEL WD615.47 / SERIAL NO. 150907016077 | PLATE ASSEMBLY, PRESSURE, P/N AZ9725160100, CLUTCH GROUP; FOR HOWO DUMPTRUCK MODEL ZZ3257N3847A (VIN: LZZ5ELSDXFW114585) WITH ENGINE MODEL WD615.47 / SERIAL NO. 150907016077 | AY | 2 | 2 | CONSUMABLES | B | V1 | 6175 | ERSA | OTHERS |  |  |  | HB | ALDREI TRADING
STP_005 | Data Enrichment | KIB | KIB2 |  | 2023-01-04 |  |  | PSR026985 | 026985 | PSR026985 | PLATE DISH, ROUND, DEEP, UTENSIL | PLATE DISH, ROUND, DEEP, UTENSIL | PC | 0 | 0 | CONSUMABLES | C | PD | 5920 | ERSA | OTHERS |  |  |  | EX | ORMOC LIBERTY MARKETING, INC.
STP_005 | Data Enrichment | KIB | KIB2 |  | 2023-01-04 |  |  | PSRR667816 | R667816 | PSRR667816 | PLATE I, CHANNEL END, P/N 36321-7011-6, | PLATE I, CHANNEL END, P/N 36321-7011-6, M30 HIGH THETA, MATERIAL: SS 316, THICKNESS: 0.6 MM, WITH GLUED TYPE NBRP GASKETS, FOR PLATE TYPE HEAT EXHANGER MODEL M30-FM, MAKER: ALFA LAVAL LUND AB. | PC | 0 | 0 |  | C | PD | 5920 | ERSA | OTHERS | N/A | N/A | N/A | EX
STP_005 | Data Enrichment | KIB | KIB2 |  | 2023-01-04 |  |  | PSR044235 | 044235 | PSR044235 | PLATE KIT, FLEX, INCLUDING ITEMS 1 THRU 4, P/N 802558, FLEX PLATE GROUP; FOR MCC BAOSTEEL SLAG POT CARRIER MODEL BGC-70B SERIAL NO. BGC-70B-14004 WITH CUMMINS ENGINE MODEL QSM11 NO. 35321838 | PLATE KIT, FLEX, INCLUDING ITEMS 1 THRU 4, P/N 802558, FLEX PLATE GROUP; FOR MCC BAOSTEEL SLAG POT CARRIER MODEL BGC-70B SERIAL NO. BGC-70B-14004 WITH CUMMINS ENGINE MODEL QSM11 NO. 35321838 | KT | 0 | 0 | CONSUMABLES | A | PD | 6175 | ERSA | OTHERS |  |  |  | EX
STP_005 | Data Enrichment | KIB | KIB2 |  | 2023-01-04 |  |  | PSR037363 | 037363 | PSR037363 | PLATE SET, HORN SWITCH, P/N 91354-03100, STEERING WHEEL GROUP; FOR CATERPILLAR FORKLIFT MODEL DP60 | PLATE SET, HORN SWITCH, P/N 91354-03100, STEERING WHEEL GROUP; FOR CATERPILLAR FORKLIFT MODEL DP60 | SE | 0 | 0 | CONSUMABLES | A | PD | 3730 | ERSA | OTHERS | P/N 91354-03100 | 0003000003 | CATERPILLAR | EX
STP_005 | Data Enrichment | KIB | KIB2 |  | 2023-01-04 |  |  | PSR038696 | 038696 | PSR038696 | PLATE, 10-MM THICK, P/N 094-0580, FINAL DRIVE GROUP; FOR CATERPILLAR® MODEL 320D EXCAVATOR (MOUTH CLEANER) | PLATE, 10-MM THICK, P/N 094-0580, FINAL DRIVE GROUP; FOR CATERPILLAR® MODEL 320D EXCAVATOR (MOUTH CLEANER) | PC | 0 | 0 | CRITICAL | A | PD | 3730 | ERSA | OTHERS | 094-0580 | 0003000003 | CATERPILLAR | EX | MONARK EQUIPMENT CORP.
STP_005 | Data Enrichment | KIB | KIB2 |  | 2023-01-04 |  |  | PSR055293 | 055293 | PSR055293 | PLATE, ACTUATOR, P/N 43, FOR WILFLEY PUMP MODEL A7, SIZE 6 x 4-10, SERIAL NO. A703396, MAKER: A. R. WILFLEY AND SONS, INC. | PLATE, ACTUATOR, P/N 43, FOR WILFLEY PUMP MODEL A7, SIZE 6 x 4-10, SERIAL NO. A703396, MAKER: A. R. WILFLEY AND SONS, INC. | PC | 1 | 2 | CONSUMABLES | B | V1 | 3000 | ERSA | OTHERS | P/N 43 | 0003000371 | WILFLEY A R AND SONS | HB
STP_005 | Data Enrichment | KIB | KIB2 |  | 2023-01-04 |  |  | PSR950642 | 950642 | PSR950642 | PLATE, ACTUATOR, SIZE: 3 X 1.5-8, P/N: 43, MEDIUM: ELECTROLYTE, MFR: A. R. WILFLEY AND SONS, INC. | PLATE, ACTUATOR, SIZE: 3 X 1.5-8, P/N: 43, MEDIUM: ELECTROLYTE, MFR: A. R. WILFLEY AND SONS, INC. | PC | 1 | 1 | CRITICAL | B | V1 | 5920 | ERSA | OTHERS |  |  |  | HB | A. R. WILFLEY AND SONS, INC.
STP_005 | Data Enrichment | KIB | KIB2 |  | 2023-01-04 |  |  | PSR317086 | 317086 | PSR317086 | PLATE, ADJUSTING, P/N A05, MATERIAL: COPPER, INNER CASE, REF. DWG. NO. E1417001, T. NO. 4237263; HORIZONTAL SHAFT CANTILEVER TYPE SINGLE STAGE RADIAL FLOW REACTION TURBINE MODEL 14D, MACHINE NO. 22-0648/22-0649; MFR: KOBE STEEL, LTD., JAPAN | PLATE, ADJUSTING, P/N A05, MATERIAL: COPPER, INNER CASE, REF. DWG. NO. E1417001, T. NO. 4237263; HORIZONTAL SHAFT CANTILEVER TYPE SINGLE STAGE RADIAL FLOW REACTION TURBINE MODEL 14D, MACHINE NO. 22-0648/22-0649; MFR: KOBE STEEL, LTD., JAPAN | PC | 0 | 0 | CONSUMABLES | C | PD | 5920 | ERSA | OTHERS |  |  |  | EX
STP_005 | Data Enrichment | KIB | KIB2 |  | 2023-01-04 |  |  | PSR022689 | 022689 | PSR022689 | PLATE, AGITATOR WING; FOR LIW / TRIMBIN FEEDER | PLATE, AGITATOR WING; FOR LIW / TRIMBIN FEEDER | PC | 0 | 0 | CONSUMABLES | B | PD | 5920 | ERSA | OTHERS |  |  |  | EX
STP_005 | Data Enrichment | KIB | KIB2 |  | 2023-01-04 |  |  | PSR019105 | 019105 | PSR019105 | PLATE, ARTICULATED HITCH GROUP, P/N 134-3079, FRAME AND BODY; FOR CATERPILLAR® ENGINE MODEL C7 MOUNTED ON WHEEL LOADER MODEL 950H | PLATE, ARTICULATED HITCH GROUP, P/N 134-3079, FRAME AND BODY; FOR CATERPILLAR® ENGINE MODEL C7 MOUNTED ON WHEEL LOADER MODEL 950H | PC | 0 | 0 | CRITICAL | A | PD | 3730 | ERSA | OTHERS | 134-3079 | 0003000003 | CATERPILLAR | EX | MONARK EQUIPMENT CORP.
STP_005 | Data Enrichment | KIB | KIB2 |  | 2023-01-04 |  |  | PSR951724 | 951724 | PSR951724 | PLATE, BACK, P/N 21, MATERIAL: STAINLESS SUS403, FOR STEAM JET TYPE SPRAYER OF AUXILIARY BOILER, DRAWING NO.: 3BE-6996, TYPE: JHMA-L1000, MFR.: VOLCANO CO., LTD. | PLATE, BACK, P/N 21, MATERIAL: STAINLESS SUS403, FOR STEAM JET TYPE SPRAYER OF AUXILIARY BOILER, DRAWING NO.: 3BE-6996, TYPE: JHMA-L1000, MFR.: VOLCANO CO., LTD. | PC | 0 | 0 | CRITICAL | B | PD | 4070 | ERSA | OTHERS |  |  |  | EX
STP_005 | Data Enrichment | KIB | KIB2 |  | 2023-01-04 |  |  | PSR951718 | 951718 | PSR951718 | PLATE, BACK, P/N 5, MATERIAL: STAINLESS SUS 403, FOR STEAM JET TYPE SPRAYER OF AUXILIARY BOILER, DRAWING NO.: 3BE-6996, TYPE: JHMA-L1000, MFR.: VOLCANO CO., LTD. | PLATE, BACK, P/N 5, MATERIAL: STAINLESS SUS 403, FOR STEAM JET TYPE SPRAYER OF AUXILIARY BOILER, DRAWING NO.: 3BE-6996, TYPE: JHMA-L1000, MFR.: VOLCANO CO., LTD. | PC | 0 | 0 | CRITICAL | B | PD | 4070 | ERSA | OTHERS |  |  |  | EX
STP_005 | Data Enrichment | KIB | KIB2 |  | 2023-01-04 |  |  | PSR674260 | 674260 | PSR674260 | PLATE, BACK, P/N A-363, DIAPHRAGM, FOR S | PLATE, BACK, P/N A-363, DIAPHRAGM, FOR SERIES 200 VACUUM REGULATOR, MAKER: THE CAPITAL CONTROLS GOUP, U.S.A. | PC | 0 | 0 |  | C | PD | 5920 | ERSA | OTHERS | N/A | N/A | N/A | EX
STP_005 | Data Enrichment | KIB | KIB2 |  | 2023-01-04 |  |  | PSR952741 | 952741 | PSR952741 | PLATE, CAMSHAFT GROUP, P/N 5I-7650, ENGINE ARRANGEMENT, FOR CATERPILLAR® MODEL 320D2 MOUTH CLEANER (EXCAVATOR) WITH C7.1 ENGINE WITH SERIAL NO.: YEA00440 | PLATE, CAMSHAFT GROUP, P/N 5I-7650, ENGINE ARRANGEMENT, FOR CATERPILLAR® MODEL 320D2 MOUTH CLEANER (EXCAVATOR) WITH C7.1 ENGINE WITH SERIAL NO.: YEA00440 | PC | 0 | 0 | CRITICAL | A | PD | 3730 | ERSA | OTHER | 5I-7650 | 0003000003 | CATERPILLAR | EX
STP_005 | Data Enrichment | KIB | KIB2 |  | 2023-01-04 |  |  | PSR173480 | 173480 | PSR173480 | PLATE, CHECKERED, M. S., 3.2 MM THICK X 1219 MM WIDE X 2438 MM LONG; MATERIAL:CARBON STEEL CONFORMING TO ASTM A36M OR JIS G3101 SS400 - STEEL FOR GENERAL STRUCTURE. | PLATE, CHECKERED, M. S., 3.2 MM THICK X 1219 MM WIDE X 2438 MM LONG; MATERIAL:CARBON STEEL CONFORMING TO ASTM A36M OR JIS G3101 SS400 - STEEL FOR GENERAL STRUCTURE. | SH | 0 | 0 | CONSUMABLES | C | PD | 1510 | ERSA | OTHERS |  |  |  | EX | REMINGTON INDUSTRIAL SALES CORPORATION
STP_005 | Data Enrichment | KIB | KIB2 |  | 2023-01-04 |  |  | PSR938699 | 938699 | PSR938699 | PLATE, CHECKERED, SUS304, 6.0 MM THICK X 1.22 METERS WIDE X 2.44 METERS LONG, MATERIAL: STAINLESS STEEL CONFORMING TO JIS G3101 SS400 OR ASTM A36M - STEELS FOR GENERAL STRUCTURE | PLATE, CHECKERED, SUS304, 6.0 MM THICK X 1.22 METERS WIDE X 2.44 METERS LONG, MATERIAL: STAINLESS STEEL CONFORMING TO JIS G3101 SS400 OR ASTM A36M - STEELS FOR GENERAL STRUCTURE | SH | 0 | 0 | CONSUMABLES | C | PD | 1510 | ERSA | OTHERS |  |  |  | EX | SANYO SEIKI STAINLESS STEEL CORPORATION
STP_005 | Data Enrichment | KIB | KIB2 |  | 2023-01-04 |  |  | PSR044278 | 044278 | PSR044278 | PLATE, CLUTCH DISC BACKING, P/N 236810, | PLATE, CLUTCH DISC BACKING, P/N 236810, 3RD SPEED CLUTCH SHAFT GROUP; FOR MCC BAOSTEEL SLAG POT CARRIER MODEL BGC-70B SERIAL NO. BGC-70B-14004 WITH CUMMINS ENGINE MODEL QSM11 NO. 35321838 | PC | 0 | 0 |  | A | PD | 6175 | ERSA | OTHERS | N/A | N/A | N/A | EX
STP_005 | Data Enrichment | KIB | KIB2 |  | 2023-01-04 |  |  | PSR044257 | 044257 | PSR044257 | PLATE, CLUTCH, DISC BACKING, P/N 247276, | PLATE, CLUTCH, DISC BACKING, P/N 247276, FORWARD CLUTCH SHAFT GROUP; FOR MCC BAOSTEEL SLAG POT CARRIER MODEL BGC-70B SERIAL NO. BGC-70B-14004 WITH CUMMINS ENGINE MODEL QSM11 NO. 35321838 | PC | 0 | 0 |  | A | PD | 6175 | ERSA | OTHERS | N/A | N/A | N/A | EX
STP_005 | Data Enrichment | KIB | KIB2 |  | 2023-01-04 |  |  | PSR037359 | 037359 | PSR037359 | PLATE, CONTACT, HORN SWITCH, P/N 91354-02400, STEERING WHEEL GROUP; FOR CATERPILLAR FORKLIFT MODEL DP60 | PLATE, CONTACT, HORN SWITCH, P/N 91354-02400, STEERING WHEEL GROUP; FOR CATERPILLAR FORKLIFT MODEL DP60 | PC | 0 | 0 | CRITICAL | A | PD | 3730 | ERSA | OTHERS | P/N 91354-02400 | 0003000003 | CATERPILLAR | EX | MONARK EQUIPMENT CORP.
STP_005 | Data Enrichment | KIB | KIB2 |  | 2023-01-04 |  |  | PSR041494 | 041494 | PSR041494 | PLATE, COVER, P/N 65528-01700, CONTROL V | PLATE, COVER, P/N 65528-01700, CONTROL VALVE ASSEMBLY GROUP; FOR CATERPILLAR FORKLIFT MODEL DP60 | PC | 0 | 0 |  | A | PD | 3730 | ERSA | OTHERS | 65528-01700 | 3000003 | CATERPILLAR | EX
STP_005 | Data Enrichment | KIB | KIB2 |  | 2023-01-04 |  |  | PSR040008 | 040008 | PSR040008 | PLATE, CURVE, STRONGMAN, P/N 450-10T54X2 | PLATE, CURVE, STRONGMAN, P/N 450-10T54X276, BUCKET ARRANGEMENT; FOR CATERPILLAR® ENGINE MODEL C7 MOUNTED ON MODEL 950H WHEEL LOADER J5J / JAD SERIES | PC | 0 | 0 |  | A | PD | 3730 | ERSA | OTHERS | 450-10T54X276 | 3000003 | CATERPILLAR | EX
STP_005 | Data Enrichment | KIB | KIB2 |  | 2023-01-04 |  |  | PSR036405 | 036405 | PSR036405 | PLATE, DAMPER, 1ST AND 2ND, P/N 0367.900 | PLATE, DAMPER, 1ST AND 2ND, P/N 0367.90004 / 0367.110004, MATERIAL: 3Cr13, SPARE CODE: A0701.1.12, 24 PCS/SET; REFERENCE DRAWING NO.: 0315.60000; FOR SUCTION VALVE, OXYGEN COMPRESSOR (ZW-33.9/10), MFR: HANG ZHOU HANGYANG COMPRESSOR CO., LTD | SE | 0 | 0 |  | C | PD | 3020 | ERSA | OTHERS | N/A | N/A | N/A | EX
STP_005 | Data Enrichment | KIB | KIB2 |  | 2023-01-04 |  |  | PSR045903 | 045903 | PSR045903 | PLATE, DRIP, P/N 463, MATERIAL: PP, IDENTIFICATION NO.: 463G27902PPP019; FOR CHEMICAL PUMP TYPE: NEPO, SIZE: 200-150-250, SERIAL NO. 12.0721/1-3, MFR: WERNERT PUMPEN GMBH, GERMANY | PLATE, DRIP, P/N 463, MATERIAL: PP, IDENTIFICATION NO.: 463G27902PPP019; FOR CHEMICAL PUMP TYPE: NEPO, SIZE: 200-150-250, SERIAL NO. 12.0721/1-3, MFR: WERNERT PUMPEN GMBH, GERMANY | PC | 0 | 0 | CONSUMABLES | C | PD | 3000 | ERSA | OTHERS |  |  |  | EX | WERNERT - PUMPEN GMBH
STP_005 | Data Enrichment | KIB | KIB2 |  | 2023-01-04 |  |  | PSR045027 | 045027 | PSR045027 | PLATE, END, DRIVING SIDE, MATERIAL: 16MN, POSITION NO.: 4, DWG NO.: ZC1101-4; FOR AIR LOCK FEEDER, KUMERA STEAM DRYER, MFR: KUMERA | PLATE, END, DRIVING SIDE, MATERIAL: 16MN, POSITION NO.: 4, DWG NO.: ZC1101-4; FOR AIR LOCK FEEDER, KUMERA STEAM DRYER, MFR: KUMERA | PC | 1 | 2 | CRITICAL | B | V1 | 1510 | ERSA | OTHERS |  |  |  | HB | KUMERA CORPORATION
STP_005 | Data Enrichment | KIB | KIB2 |  | 2023-01-04 |  |  | PSR045028 | 045028 | PSR045028 | PLATE, END, MATERIAL: 16MN, POSITION NO.: 5, DWG NO.: ZC1101-5; FOR AIR LOCK FEEDER, KUMERA STEAM DRYER, MFR: KUMERA | PLATE, END, MATERIAL: 16MN, POSITION NO.: 5, DWG NO.: ZC1101-5; FOR AIR LOCK FEEDER, KUMERA STEAM DRYER, MFR: KUMERA | PC | 1 | 2 | CONSUMABLES | C | V1 | 1510 | ERSA | OTHERS |  |  |  | HB | KUMERA CORPORATION
STP_005 | Data Enrichment | KIB | KIB2 |  | 2023-01-04 |  |  | PSR102996 | 102996 | PSR102996 | PLATE, FIBERBOARD, 20 MM THICK X 1.2 METERS WIDE X 2.4 METERS LONG | PLATE, FIBERBOARD, 20 MM THICK X 1.2 METERS WIDE X 2.4 METERS LONG | SH | 0 | 0 | CONSUMABLES | C | PD | 5920 | ERSA | OTHERS |  |  |  | EX
STP_005 | Data Enrichment | KIB | KIB2 |  | 2023-01-04 |  |  | PSR039999 | 039999 | PSR039999 | PLATE, FLOOR, HEAT & WEAR RESISTANT, STRONGMAN, P/N 400-6T108X190, MANUFACTURER: SHORR INDUSTRIAL, BUCKET ARRANGEMENT; FOR YUCHAI HYDRAULIC EXCAVATOR MODEL YC210LC-8, SERIAL NO. 8830100983 | PLATE, FLOOR, HEAT & WEAR RESISTANT, STRONGMAN, P/N 400-6T108X190, MANUFACTURER: SHORR INDUSTRIAL, BUCKET ARRANGEMENT; FOR YUCHAI HYDRAULIC EXCAVATOR MODEL YC210LC-8, SERIAL NO. 8830100983 | PC | 2 | 2 | CONSUMABLES | B | V1 | 5955 | ERSA | OTHERS |  |  |  | HB | SHORR INDUSTRIAL SALES, INC
STP_005 | Data Enrichment | KIB | KIB2 |  | 2023-01-04 |  |  | PSR116907 | 116907 | PSR116907 | PLATE, FRICTION, I.D.: 50 mm, O.D.: 70 m | PLATE, FRICTION, I.D.: 50 mm, O.D.: 70 mm, KITO ELECTRIC CHAIN HOIST | PC | 0 | 0 |  | C | PD | 5920 | ERSA | OTHERS | N/A | N/A | N/A | EX
STP_005 | Data Enrichment | KIB | KIB2 |  | 2023-01-04 |  |  | PSR117371 | 117371 | PSR117371 | PLATE, FRICTION, I.D.: 70 mm, O.D.: 110 | PLATE, FRICTION, I.D.: 70 mm, O.D.: 110 mm, KITO ELECTRIC CHAIN HOIST | PC | 0 | 0 |  | C | PD | 5920 | ERSA | OTHERS | N/A | N/A | N/A | EX
STP_005 | Data Enrichment | KIB | KIB2 |  | 2023-01-04 |  |  | PSR030618 | 030618 | PSR030618 | PLATE, FRON WEARING, O.D. 650 mm, I.D. 200 mm, THICKNESS: 65 mm, HUB LENGTH: 80 mm, MATERIAL: CAST IRON, SPARE CODE: A0604.10.3, DRAWING NO.: CN0536DD0604MP1-5; FOR SECONDARY CLASSIFIED CYCLONE | PLATE, FRON WEARING, O.D. 650 mm, I.D. 200 mm, THICKNESS: 65 mm, HUB LENGTH: 80 mm, MATERIAL: CAST IRON, SPARE CODE: A0604.10.3, DRAWING NO.: CN0536DD0604MP1-5; FOR SECONDARY CLASSIFIED CYCLONE SUPPLY SLURRY PUMP, TYPE: 150ZJA-I-A60, MFR: ZIBO HUACHENG PUMP INDUSTRY CO. | PC | 0 | 0 | CONSUMABLES | C | PD | 5920 | ERSA | OTHERS |  |  |  | EX | CHINA NERIN ENGINEERING CO., LTD.
STP_005 | Data Enrichment | KIB | KIB2 |  | 2023-01-04 |  |  | PSR031229 | 031229 | PSR031229 | PLATE, FRONT WEARING, 80ZJA-I-A52, O.D2: 565 mm, O.D1: 535 mm, I.D. 125 mm, HUB LENGTH: 130 mm, MATERIAL: Cr27, SPARE CODE: A0605.5.3 / A0607.2.3, DRAWING NO.: CN0536DD0604MP1-4; FOR TAILINGS THICKNER UNDERFLOW PUMP ( 2 UNIT ), | PLATE, FRONT WEARING, 80ZJA-I-A52, O.D2: 565 mm, O.D1: 535 mm, I.D. 125 mm, HUB LENGTH: 130 mm, MATERIAL: Cr27, SPARE CODE: A0605.5.3 / A0607.2.3, DRAWING NO.: CN0536DD0604MP1-4; FOR TAILINGS THICKNER UNDERFLOW PUMP ( 2 UNIT ), TYPE: 50ZJB-I-H45, MFR: ZIBO HUACHENG PUMP INDUSTRY CO., LTD | PC | 0 | 0 | CONSUMABLES | C | PD | 3000 | ERSA | OTHERS |  |  |  | EX | CHINA NERIN ENGINEERING CO., LTD.
STP_005 | Data Enrichment | KIB | KIB2 |  | 2023-01-04 |  |  | PSR030591 | 030591 | PSR030591 | PLATE, FRONT WEARING, O.D. 505 mm, I.D. 150 mm, THICKNESS: 45 mm, HUB LENGTH: 130 mm, MATERIAL: CAST IRON, SPARE CODE: A0604.8.3, DRAWING NO.: CN0536DD0604MP1-6; FOR SAG DISCHARGE SLURRY PUMP, PU-0604-MP-01A,B, | PLATE, FRONT WEARING, O.D. 505 mm, I.D. 150 mm, THICKNESS: 45 mm, HUB LENGTH: 130 mm, MATERIAL: CAST IRON, SPARE CODE: A0604.8.3, DRAWING NO.: CN0536DD0604MP1-6; FOR SAG DISCHARGE SLURRY PUMP, PU-0604-MP-01A,B, TYPE: 100ZJA-I-A50, MFR: ZIBO HUACHENG PUMP INDUSTRY CO. | PC | 0 | 0 | CONSUMABLES | C | PD | 3000 | ERSA | OTHERS |  |  |  | EX | CHINA NERIN ENGINEERING CO., LTD.
STP_005 | Data Enrichment | KIB | KIB2 |  | 2023-01-04 |  |  | PSR107030 | 107030 | PSR107030 | PLATE, GRID, TYPE G-11, CONVERTER, FIRST PASS, MATERIAL: MEEHANITE® TYPE HS, REFERENCE PASAR DWG. NO. PA-1771, FOR BLOCK J CONVERTER ASSEMBLY. | PLATE, GRID, TYPE G-11, CONVERTER, FIRST PASS, MATERIAL: MEEHANITE® TYPE HS, REFERENCE PASAR DWG. NO. PA-1771, FOR BLOCK J CONVERTER ASSEMBLY. | PC | 0 | 0 | CONSUMABLES | C | PD | 5920 | ERSA | OTHERS |  |  |  | EX | ACID PIPING TECHNOLOGY INCORPORATED
STP_005 | Data Enrichment | KIB | KIB2 |  | 2023-01-04 |  |  | PSR107031 | 107031 | PSR107031 | PLATE, GRID, TYPE G-12, CONVERTER, FIRST PASS, MATERIAL: MEEHANITE® TYPE HS, REFERENCE PASAR DWG. NO. PA-1771, FOR BLOCK J CONVERTER ASSEMBLY. | PLATE, GRID, TYPE G-12, CONVERTER, FIRST PASS, MATERIAL: MEEHANITE® TYPE HS, REFERENCE PASAR DWG. NO. PA-1771, FOR BLOCK J CONVERTER ASSEMBLY. | PC | 0 | 0 | CONSUMABLES | C | PD | 5920 | ERSA | OTHERS |  |  |  | EX | ACID PIPING TECHNOLOGY INCORPORATED
STP_005 | Data Enrichment | KIB | KIB2 |  | 2023-01-04 |  |  | PSR107033 | 107033 | PSR107033 | PLATE, GRID, TYPE G-14, CONVERTER, FIRST PASS, MATERIAL: MEEHANITE® TYPE HS, REFERENCE PASAR DWG. NO. PA-1771, FOR BLOCK J CONVERTER ASSEMBLY. | PLATE, GRID, TYPE G-14, CONVERTER, FIRST PASS, MATERIAL: MEEHANITE® TYPE HS, REFERENCE PASAR DWG. NO. PA-1771, FOR BLOCK J CONVERTER ASSEMBLY. | PC | 0 | 0 | CONSUMABLES | C | PD | 5920 | ERSA | OTHERS |  |  |  | EX | ACID PIPING TECHNOLOGY INCORPORATED
STP_005 | Data Enrichment | KIB | KIB2 |  | 2023-01-04 |  |  | PSR107034 | 107034 | PSR107034 | PLATE, GRID, TYPE G-15, CONVERTER, FIRST PASS, MATERIAL: MEEHANITE® TYPE HS, REFERENCE PASAR DWG. NO. PA-1771, FOR BLOCK J CONVERTER ASSEMBLY. | PLATE, GRID, TYPE G-15, CONVERTER, FIRST PASS, MATERIAL: MEEHANITE® TYPE HS, REFERENCE PASAR DWG. NO. PA-1771, FOR BLOCK J CONVERTER ASSEMBLY. | PC | 0 | 0 | CONSUMABLES | C | PD | 5920 | ERSA | OTHERS |  |  |  | EX | ACID PIPING TECHNOLOGY INCORPORATED
STP_005 | Data Enrichment | KIB | KIB2 |  | 2023-01-04 |  |  | PSR107035 | 107035 | PSR107035 | PLATE, GRID, TYPE G-16, CONVERTER, FIRST PASS, MATERIAL: MEEHANITE® TYPE HS, REFERENCE PASAR DWG. NO. PA-1771, FOR BLOCK J CONVERTER ASSEMBLY. | PLATE, GRID, TYPE G-16, CONVERTER, FIRST PASS, MATERIAL: MEEHANITE® TYPE HS, REFERENCE PASAR DWG. NO. PA-1771, FOR BLOCK J CONVERTER ASSEMBLY. | PC | 0 | 0 | CONSUMABLES | C | PD | 5920 | ERSA | OTHERS |  |  |  | EX | ACID PIPING TECHNOLOGY INCORPORATED
STP_005 | Data Enrichment | KIB | KIB2 |  | 2023-01-04 |  |  | PSR107036 | 107036 | PSR107036 | PLATE, GRID, TYPE G-17, CONVERTER, FIRST PASS, MATERIAL: MEEHANITE® TYPE HS, REFERENCE PASAR DWG. NO. PA-1771, FOR BLOCK J CONVERTER ASSEMBLY. | PLATE, GRID, TYPE G-17, CONVERTER, FIRST PASS, MATERIAL: MEEHANITE® TYPE HS, REFERENCE PASAR DWG. NO. PA-1771, FOR BLOCK J CONVERTER ASSEMBLY. | PC | 0 | 0 | CONSUMABLES | C | PD | 5920 | ERSA | OTHERS |  |  |  | EX | ACID PIPING TECHNOLOGY INCORPORATED
STP_005 | Data Enrichment | KIB | KIB2 |  | 2023-01-04 |  |  | PSR107038 | 107038 | PSR107038 | PLATE, GRID, TYPE G-18, CONVERTER, FIRST PASS, MATERIAL: MEEHANITE® TYPE HS, REFERENCE PASAR DWG. NO. PA-1771, FOR BLOCK J CONVERTER ASSEMBLY. | PLATE, GRID, TYPE G-18, CONVERTER, FIRST PASS, MATERIAL: MEEHANITE® TYPE HS, REFERENCE PASAR DWG. NO. PA-1771, FOR BLOCK J CONVERTER ASSEMBLY. | PC | 0 | 0 | CONSUMABLES | C | PD | 5920 | ERSA | OTHERS |  |  |  | EX | ACID PIPING TECHNOLOGY INCORPORATED
STP_005 | Data Enrichment | KIB | KIB2 |  | 2023-01-04 |  |  | PSR107039 | 107039 | PSR107039 | PLATE, GRID, TYPE G-19, CONVERTER, FIRST PASS, MATERIAL: MEEHANITE® TYPE HS, REFERENCE PASAR DWG. NO. PA-1771, FOR BLOCK J CONVERTER ASSEMBLY. | PLATE, GRID, TYPE G-19, CONVERTER, FIRST PASS, MATERIAL: MEEHANITE® TYPE HS, REFERENCE PASAR DWG. NO. PA-1771, FOR BLOCK J CONVERTER ASSEMBLY. | PC | 0 | 0 | CONSUMABLES | C | PD | 5920 | ERSA | OTHERS |  |  |  | EX | ACID PIPING TECHNOLOGY INCORPORATED
STP_005 | Data Enrichment | KIB | KIB2 |  | 2023-01-04 |  |  | PSR039728 | 039728 | PSR039728 | PLATE, INSULATION, G-ETRONAX-PM, DIN 773 | PLATE, INSULATION, G-ETRONAX-PM, DIN 7735, 2 X 140 X 144, P/N 21003448; FOR ANODE CASTING (ELECTRIC LAUNDERS), MFR: OUTOTEC | PC | 0 | 0 |  | C | PD | 5920 | ERSA | OTHERS | N/A | N/A | N/A | EX
STP_005 | Data Enrichment | KIB | KIB2 |  | 2023-01-04 |  |  | PSR028036 | 028036 | PSR028036 | PLATE, LH, BUCKET, P/N 378-0361, BUCKET | PLATE, LH, BUCKET, P/N 378-0361, BUCKET & ADJUSTER GROUP; FOR CATERPILLAR® MODEL 320D2 MOUTH CLEANER (EXCAVATOR) WITH C7.1 ENGINE | PC | 0 | 0 |  | A | PD | 3730 | ERSA | OTHERS | 378-0361 | 3000003 | CATERPILLAR | EX
STP_005 | Data Enrichment | KIB | KIB2 |  | 2023-01-04 |  |  | PSR045864 | 045864 | PSR045864 | PLATE, LOCKING, FOR 14MM CHAIN RING SIZE, P/N 28D, TYRE CHAIN PROTECTION; FOR PEWAG TYRE CHAIN TYPE: SQUARE TYCOON 14 DRIK L4/L5 | PLATE, LOCKING, FOR 14MM CHAIN RING SIZE, P/N 28D, TYRE CHAIN PROTECTION; FOR PEWAG TYRE CHAIN TYPE: SQUARE TYCOON 14 DRIK L4/L5 | PC | 0 | 0 | CONSUMABLES | B | PD | 5955 | ERSA | OTHERS |  |  |  | EX | PEWAG AUSTRIA GmbH
STP_005 | Data Enrichment | KIB | KIB2 |  | 2023-01-04 |  |  | PSR128183 | 128183 | PSR128183 | PLATE, ORIFICE, MODEL FOK150-ENS-27-63K/ | PLATE, ORIFICE, MODEL FOK150-ENS-27-63K/G/TS; WITH INTEGRAL RING, NOMINAL PIPE SIZE: 150 MM; ORIFICE BORE TYPE: CONCENTRIC SHARP EDGE, WITHOUT TAB HANDLE; ORIFICE PLATE MATERIAL: SUS 304 STAINLESS STEEL; FLANGE RATING: JIS 63 K; WITH VENT HOLE; TAP CONNECTION: 15 MM SOCKET WELDING; MFR: YOKOGAWA ELECTRIC CORPORATION. | PC | 0 | 0 |  | C | PD | 5920 | ERSA | OTHERS | N/A | N/A | N/A | EX
STP_005 | Data Enrichment | KIB | KIB2 |  | 2023-01-04 |  |  | PSR936667 | 936667 | PSR936667 | PLATE, P/N 129-7853, HYDRAULIC PUMP & MTG. GROUP; FOR CATERPILLAR® ENGINE MODEL C7 MOUNTED ON MODEL 950H WHEEL LOADER J5J / JAD SERIES | PLATE, P/N 129-7853, HYDRAULIC PUMP & MTG. GROUP; FOR CATERPILLAR® ENGINE MODEL C7 MOUNTED ON MODEL 950H WHEEL LOADER J5J / JAD SERIES | PC | 0 | 0 | CRITICAL | A | PD | 3730 | ERSA | OTHERS | P/N 129-7853 | 0003000003 | CATERPILLAR | EX | MONARK EQUIPMENT CORP.
STP_005 | Data Enrichment | KIB | KIB2 |  | 2023-01-04 |  |  | PSR937211 | 937211 | PSR937211 | PLATE, P/N 10343894, DOCUMENT NO. 832467-1, FOR TROFF CONVERTER FURNACE, MFR: OUTOTEC | PLATE, P/N 10343894, DOCUMENT NO. 832467-1, FOR TROFF CONVERTER FURNACE, MFR: OUTOTEC | PC | 0 | 0 | CONSUMABLES | B | PD | 5920 | ERSA | OTHERS |  |  |  | EX
STP_005 | Data Enrichment | KIB | KIB2 |  | 2023-01-04 |  |  | PSR025281 | 025281 | PSR025281 | PLATE, P/N 4I-3308, BOOM ARRAGEMENT; FOR | PLATE, P/N 4I-3308, BOOM ARRAGEMENT; FOR CATERPILLAR® MODEL 320D2 MOUTH CLEANER (EXCAVATOR) WITH C7.1 ENGINE | PC | 0 | 0 |  | A | PD | 3730 | ERSA | OTHERS | 4I-3308 | 3000003 | CATERPILLAR | EX
STP_005 | Data Enrichment | KIB | KIB2 |  | 2023-01-04 |  |  | PSR022944 | 022944 | PSR022944 | PLATE, PLANETARY, P/N 110-7452, TRANSMISSION ARRANGEMENT; FOR CATERPILLAR® ENGINE MODEL C7 MOUNTED ON MODEL 950H WHEEL LOADER J5J / JAD SERIES | PLATE, PLANETARY, P/N 110-7452, TRANSMISSION ARRANGEMENT; FOR CATERPILLAR® ENGINE MODEL C7 MOUNTED ON MODEL 950H WHEEL LOADER J5J / JAD SERIES | PC | 0 | 0 | CRITICAL | A | PD | 3730 | ERSA | OTHERS | 110-7452 | 0003000003 | CATERPILLAR | EX | MONARK EQUIPMENT CORP.
STP_005 | Data Enrichment | KIB | KIB2 |  | 2023-01-04 |  |  | PSR045062 | 045062 | PSR045062 | PLATE, POLYPROPELENE, 20 MM THICK X 1.2 M WIDTH X 2.4 M LENGTH. | PLATE, POLYPROPELENE, 20 MM THICK X 1.2 M WIDTH X 2.4 M LENGTH. | SH | 0 | 0 | CONSUMABLES | C | PD | 5920 | ERSA | OTHERS |  |  |  | EX | APEX PLASTIC PIPING SUPPLY AND SERVICES INC.
STP_005 | Data Enrichment | KIB | KIB2 |  | 2023-01-04 |  |  | PSR045042 | 045042 | PSR045042 | PLATE, PROXIMITY, MATERIAL: S235JR, POSITION NO.: 18, DWG NO.: ZC1101-18; FOR AIR LOCK FEEDER, KUMERA STEAM DRYER, MFR: KUMERA | PLATE, PROXIMITY, MATERIAL: S235JR, POSITION NO.: 18, DWG NO.: ZC1101-18; FOR AIR LOCK FEEDER, KUMERA STEAM DRYER, MFR: KUMERA | PC | 1 | 2 | CRITICAL | B | V1 | 5100 | ERSA | OTHERS |  |  |  | HB | KUMERA CORPORATION
STP_005 | Data Enrichment | KIB | KIB2 |  | 2023-01-04 |  |  | PSR175664 | 175664 | PSR175664 | PLATE, PVC, 12 MM THICK X 1220 MM WIDE X 2438 MM LONG | PLATE, PVC, 12 MM THICK X 1220 MM WIDE X 2438 MM LONG | SH | 0 | 0 | CONSUMABLES | C | PD | 5920 | ERSA | OTHERS |  |  |  | EX | PT. KOINJAYA CO., LTD.
STP_005 | Data Enrichment | KIB | KIB2 |  | 2023-01-04 |  |  | PSR011511 | 011511 | PSR011511 | PLATE, PVC, 20 mm THICK X 1220 mm WIDE X 2440 mm LONG, COLOR: GRAY | PLATE, PVC, 20 mm THICK X 1220 mm WIDE X 2440 mm LONG, COLOR: GRAY | SH | 0 | 0 | CONSUMABLES | C | PD | 5920 | ERSA | OTHERS |  |  |  | EX | FUJI TRADING CO., LTD.
STP_005 | Data Enrichment | KIB | KIB2 |  | 2023-01-04 |  |  | PSR944598 | 944598 | PSR944598 | PLATE, REACTION, PLANETARY, P/N 213-3719, POWER TRAIN; FOR CATERPILLAR WHEEL LOADER MODEL 950H WITH ENGINE MODEL C7 | PLATE, REACTION, PLANETARY, P/N 213-3719, POWER TRAIN; FOR CATERPILLAR WHEEL LOADER MODEL 950H WITH ENGINE MODEL C7 | PC | 0 | 0 | CONSUMABLES | B | PD | 3730 | ERSA | OTHERS | P/N 213-3719 | 0003000003 | CATERPILLAR | EX | MONARK EQUIPMENT CORP.
STP_005 | Data Enrichment | KIB | KIB2 |  | 2023-01-04 |  |  | PSR020050 | 020050 | PSR020050 | PLATE, REAR AXLE, RH, P/N 92044-03100, STEERING SYSTEM; FOR CATERPILLAR FORKLIFT MODEL DP80 | PLATE, REAR AXLE, RH, P/N 92044-03100, STEERING SYSTEM; FOR CATERPILLAR FORKLIFT MODEL DP80 | PC | 0 | 0 | CONSUMABLES | A | PD | 3730 | ERSA | OTHERS | 92044-03100 | 0003000003 | CATERPILLAR | EX
STP_005 | Data Enrichment | KIB | KIB2 |  | 2023-01-04 |  |  | PSR031230 | 031230 | PSR031230 | PLATE, REAR WEARING, 80ZJA-I-A52, O.D1: 530 mm, O.D2: 565 mm, I.D. 110 mm, MATERIAL: Cr27, SPARE CODE: A0605.5.4 / A0607.2.4, DRAWING NO.: CN0536DD0604MP1-4; FOR TAILINGS THICKNER UNDERFLOW PUMP ( 2 UNIT ), TYPE: 50ZJB-I-H45, | PLATE, REAR WEARING, 80ZJA-I-A52, O.D1: 530 mm, O.D2: 565 mm, I.D. 110 mm, MATERIAL: Cr27, SPARE CODE: A0605.5.4 / A0607.2.4, DRAWING NO.: CN0536DD0604MP1-4; FOR TAILINGS THICKNER UNDERFLOW PUMP ( 2 UNIT ), TYPE: 50ZJB-I-H45, MFR: ZIBO HUACHENG PUMP INDUSTRY CO., LTD | PC | 0 | 0 | CONSUMABLES | C | PD | 3000 | ERSA | OTHERS |  |  |  | EX | CHINA NERIN ENGINEERING CO., LTD.
STP_005 | Data Enrichment | KIB | KIB2 |  | 2023-01-04 |  |  | PSR030619 | 030619 | PSR030619 | PLATE, REAR WEARING, O.D. 650 mm, I.D. 142 mm, THICKNESS: 65 mm, MATERIAL: CAST IRON, SPARE CODE: A0604.10.4, DRAWING NO.: CN0536DD0604MP1-5; FOR SECONDARY CLASSIFIED CYCLONE SUPPLY SLURRY PUMP, | PLATE, REAR WEARING, O.D. 650 mm, I.D. 142 mm, THICKNESS: 65 mm, MATERIAL: CAST IRON, SPARE CODE: A0604.10.4, DRAWING NO.: CN0536DD0604MP1-5; FOR SECONDARY CLASSIFIED CYCLONE SUPPLY SLURRY PUMP, TYPE: 150ZJA-I-A60, MFR: ZIBO HUACHENG PUMP INDUSTRY CO. | PC | 0 | 0 | CONSUMABLES | C | PD | 5920 | ERSA | OTHERS |  |  |  | EX | CHINA NERIN ENGINEERING CO., LTD.
STP_005 | Data Enrichment | KIB | KIB2 |  | 2023-01-04 |  |  | PSR944597 | 944597 | PSR944597 | PLATE, RETAINER, PLANETARY, P/N 8E-1666, POWER TRAIN; FOR CATERPILLAR WHEEL LOADER MODEL 950H WITH ENGINE MODEL C7 | PLATE, RETAINER, PLANETARY, P/N 8E-1666, POWER TRAIN; FOR CATERPILLAR WHEEL LOADER MODEL 950H WITH ENGINE MODEL C7 | PC | 0 | 0 | CONSUMABLES | B | PD | 3730 | ERSA | OTHERS | 8E-1666 | 0003000003 | CATERPILLAR | EX | MONARK EQUIPMENT CORP.
STP_005 | Data Enrichment | KIB | KIB2 |  | 2023-01-04 |  |  | PSR028037 | 028037 | PSR028037 | PLATE, RH, BUCKET, P/N 378-0362, BUCKET | PLATE, RH, BUCKET, P/N 378-0362, BUCKET & ADJUSTER GROUP; FOR CATERPILLAR® MODEL 320D2 MOUTH CLEANER (EXCAVATOR) WITH C7.1 ENGINE | PC | 0 | 0 |  | A | PD | 3730 | ERSA | OTHERS | 378-0362 | 3000003 | CATERPILLAR | EX
STP_005 | Data Enrichment | KIB | KIB2 |  | 2023-01-04 |  |  | PSR939966 | 939966 | PSR939966 | PLATE, ROUND DINNER, PORCELAIN, WHITE, 10.7", BRAND: ANY | PLATE, ROUND DINNER, PORCELAIN, WHITE, 10.7", BRAND: ANY | PC | 0 | 0 | CONSUMABLES | C | PD | 5920 | ERSA | OTHERS |  |  |  | EX | RHEVLAN ENTERPRISES
STP_005 | Data Enrichment | KIB | KIB2 |  | 2023-01-04 |  |  | PSR012680 | 012680 | PSR012680 | PLATE, RUBBER, 5 mm THICK X 650 LENGTH X | PLATE, RUBBER, 5 mm THICK X 650 LENGTH X 510 WIDTH, MATERIAL: RUBBER | BD | 0 | 0 |  | C | PD | 5920 | ERSA | OTHERS | N/A | N/A | N/A | EX
STP_005 | Data Enrichment | KIB | KIB2 |  | 2023-01-04 |  |  | PSR032355 | 032355 | PSR032355 | PLATE, SHUTTER, COMPRESSOR, OXYGEN, MATE | PLATE, SHUTTER, COMPRESSOR, OXYGEN, MATERIAL: STAINLESS STEEL, COMPOSE OF: 1ST AND 2ND DAMPER PLATE, P/N 0367.90003, SPARE CODE: A0701.1.13, 1PC/SET; 3RD VALVE PLATE, P/N 0367.110003, SPARE CODE: A0701.1.16, 1PC/SET; (OLD SPARE CODE: A0701.1.3); FOR OXYGEN COMPRESSOR, HANGYANG, MODEL ZW-17,4/7, Q: 1000M3/H, P1/P2: 0.01/0.7Mpa, MANUFACTURERS CODE NO. Y547CK, MFR: HANGZHOU HANGYAN CO. LTD. | SE | 0 | 0 |  | C | PD | 3020 | ERSA | OTHERS | N/A | N/A | N/A | EX
STP_005 | Data Enrichment | KIB | KIB2 |  | 2023-01-04 |  |  | PSR040000 | 040000 | PSR040000 | PLATE, SIDE, HEAT & WEAR RESISTANT, STRONGMAN, P/N 400-6T59X112, MANUFACTURER: SHORR INDUSTRIAL, BUCKET ARRANGEMENT; FOR YUCHAI HYDRAULIC EXCAVATOR MODEL YC210LC-8, SERIAL NO. 8830100983 | PLATE, SIDE, HEAT & WEAR RESISTANT, STRONGMAN, P/N 400-6T59X112, MANUFACTURER: SHORR INDUSTRIAL, BUCKET ARRANGEMENT; FOR YUCHAI HYDRAULIC EXCAVATOR MODEL YC210LC-8, SERIAL NO. 8830100983 | PC | 3 | 5 | CONSUMABLES | B | V1 | 5955 | ERSA | OTHERS |  |  |  | HB | SHORR INDUSTRIAL SALES, INC
STP_005 | Data Enrichment | KIB | KIB2 |  | 2023-01-04 |  |  | PSR040009 | 040009 | PSR040009 | PLATE, SIDE, STRONGMAN, P/N 450-10T50X10 | PLATE, SIDE, STRONGMAN, P/N 450-10T50X100, BUCKET ARRANGEMENT; FOR CATERPILLAR® ENGINE MODEL C7 MOUNTED ON MODEL 950H WHEEL LOADER J5J / JAD SERIES | PC | 0 | 0 |  | A | PD | 3730 | ERSA | OTHERS | 450-10T50X100 | 3000003 | CATERPILLAR | EX
STP_005 | Data Enrichment | KIB | KIB2 |  | 2023-01-04 |  |  | PSR054869 | 054869 | PSR054869 | PLATE, STEEL, 6.0 MM THICK X 1219 MM WIDE X 2438 MM LONG, MATERIAL: ASTM SA 515 GR.70 BOILER PLATE - STEEL FOR GENERAL STRUCTURE, THEORETICAL WEIGHT: 141.4 KG/SHEET | PLATE, STEEL, 6.0 MM THICK X 1219 MM WIDE X 2438 MM LONG, MATERIAL: ASTM SA 515 GR.70 BOILER PLATE - STEEL FOR GENERAL STRUCTURE, THEORETICAL WEIGHT: 141.4 KG/SHEET | SH | 0 | 0 | CONSUMABLES | C | PD | 1510 | ERSA | OTHERS |  |  |  | EX | ACERSTEEL INDUSTRIAL SALES INC
STP_005 | Data Enrichment | KIB | KIB2 |  | 2023-01-04 |  |  | PSR051904 | 051904 | PSR051904 | PLATE, STEEL, A 240 TP410S, DIMENSION: 1 | PLATE, STEEL, A 240 TP410S, DIMENSION: 1219 MM X 2200 MM X 9 MM, WITH MTR | SH | 0 | 0 |  | C | PD | 1510 | ERSA | OTHERS | N/A | N/A | N/A | EX
STP_005 | Data Enrichment | KIB | KIB2 |  | 2023-01-04 |  |  | PSR103227 | 103227 | PSR103227 | PLATE, STEEL, ABRASION RESISTANT, 20 MM X 500 MM X 3000 MM; HARDNESS RANGE: 400~500 BHN | PLATE, STEEL, ABRASION RESISTANT, 20 MM X 500 MM X 3000 MM; HARDNESS RANGE: 400~500 BHN | PC | 0 | 0 | CONSUMABLES | B | PD | 1510 | ERSA | OTHERS |  |  |  | EX
STP_005 | Data Enrichment | KIB | KIB2 |  | 2023-01-04 |  |  | PSR012158 | 012158 | PSR012158 | PLATE, STEEL, ALLOY STEEL SB-410, 6.0 mm THICK X 1.5 METERS WIDE X 6.0 METERS LONG, MATERIAL: CARBON AND MOLYBDENUM ALLOY STEEL CONFORMING TO JIS G3103 OR ASTM A204M - PLATES FOR BOILERS AND OTHER PRESSURE VESSELS, WITH MILL CERTIFICATE | PLATE, STEEL, ALLOY STEEL SB-410, 6.0 mm THICK X 1.5 METERS WIDE X 6.0 METERS LONG, MATERIAL: CARBON AND MOLYBDENUM ALLOY STEEL CONFORMING TO JIS G3103 OR ASTM A204M - PLATES FOR BOILERS AND OTHER PRESSURE VESSELS, WITH MILL CERTIFICATE | SH | 0 | 0 | CONSUMABLES | C | PD | 1510 | ERSA | OTHERS |  |  |  | EX | CATHAY INDUSTRIAL & MILL SUPPLY INC.
STP_005 | Data Enrichment | KIB | KIB2 |  | 2023-01-04 |  |  | PSR022216 | 022216 | PSR022216 | PLATE, STEEL, C. S., 25.0 MM THICK X 1.5 METERS WIDE X 3.0 METERS LONG, MATERIAL: CARBON STEEL CONFORMING TO JIS G3101 SS400 OR ASTM A36M - STEELS FOR GENERAL STRUCTURE | PLATE, STEEL, C. S., 25.0 MM THICK X 1.5 METERS WIDE X 3.0 METERS LONG, MATERIAL: CARBON STEEL CONFORMING TO JIS G3101 SS400 OR ASTM A36M - STEELS FOR GENERAL STRUCTURE | SH | 0 | 0 | CONSUMABLES | C | PD | 1510 | ERSA | OTHERS |  |  |  | EX | PT. KOINJAYA CO., LTD.
STP_005 | Data Enrichment | KIB | KIB2 |  | 2023-01-04 |  |  | PSR173282 | 173282 | PSR173282 | PLATE, STEEL, C.S, 9.0 MM THICK X 1.524 METERS WIDE X 3.048 METERS LONG, MATERIAL: CARBON STEEL CONFORMING TO JIS G 3101 SS 400 OR ASTM A 36M - STEEL FOR GENERAL STRUCTURE | PLATE, STEEL, C.S, 9.0 MM THICK X 1.524 METERS WIDE X 3.048 METERS LONG, MATERIAL: CARBON STEEL CONFORMING TO JIS G 3101 SS 400 OR ASTM A 36M - STEEL FOR GENERAL STRUCTURE | SH | 0 | 0 | CONSUMABLES | C | PD | 1510 | ERSA | OTHERS |  |  |  | EX | REGAN INDUSTRIAL SALES, INC.
STP_005 | Data Enrichment | KIB | KIB2 |  | 2023-01-04 |  |  | PSR018689 | 018689 | PSR018689 | PLATE, STEEL, CURVED, M. S., 40 mm THICK X 1500 mm WIDE X 3745 mm LONG, INNER RADIUS: 2654 mm; ARC LENGTH: 3745 mm, MATERIAL: CARBON STEEL CONFORMING TO ASTM A36M OR JIS G3101 SS400 - STEEL FOR GENERAL STRUCTURE. | PLATE, STEEL, CURVED, M. S., 40 mm THICK X 1500 mm WIDE X 3745 mm LONG, INNER RADIUS: 2654 mm; ARC LENGTH: 3745 mm, MATERIAL: CARBON STEEL CONFORMING TO ASTM A36M OR JIS G3101 SS400 - STEEL FOR GENERAL STRUCTURE. | SH | 0 | 0 | CONSUMABLES | C | PD | 1510 | ERSA | OTHERS |  |  |  | EX
STP_005 | Data Enrichment | KIB | KIB2 |  | 2023-01-04 |  |  | PSR026439 | 026439 | PSR026439 | PLATE, STEEL, HARDOX 450 ABRASION RESISTANT, 20 mm THICK X 1.524 m WIDE X 3.048 m LONG, WITH NOMINAL HARDNESS OF 425~475 BHN, BRINELL HARDNES, HBW ACCORDING TO EN ISO 6506-1, CHEMICAL COMPOSITION (HEAT ANALYSIS) C=0.26% MAX. | PLATE, STEEL, HARDOX 450 ABRASION RESISTANT, 20 mm THICK X 1.524 m WIDE X 3.048 m LONG, WITH NOMINAL HARDNESS OF 425~475 BHN, BRINELL HARDNES, HBW ACCORDING TO EN ISO 6506-1, CHEMICAL COMPOSITION (HEAT ANALYSIS) C=0.26% MAX. , SI=0.70% MAX., MN=1.60% MAX., P=0.025% MAX., S=0.010% MAX., CR=1.40% MAX., NI=1.50%MAX., MO=0.60% MAX., B=0.004% MAX. | SH | 0 | 0 | CONSUMABLES | C | PD | 1510 | ERSA | OTHERS |  |  |  | EX | GENERAL EXPORTATION (H.K.) CO., LTD.
STP_005 | Data Enrichment | KIB | KIB2 |  | 2023-01-04 |  |  | PSR597702 | 597702 | PSR597702 | PLATE, STEEL, M. S., 10.0 MM THICK X 1.219 METERS WIDE X 2.438 METERS LONG, MATERIAL: CARBON STEEL CONFORMING TO ASTM A36M OR JIS G3101 SS400 - STEEL FOR GENERAL STRUCTURE; THEORETICAL WEIGHT: 233.298 KG/SHEET | PLATE, STEEL, M. S., 10.0 MM THICK X 1.219 METERS WIDE X 2.438 METERS LONG, MATERIAL: CARBON STEEL CONFORMING TO ASTM A36M OR JIS G3101 SS400 - STEEL FOR GENERAL STRUCTURE; THEORETICAL WEIGHT: 233.298 KG/SHEET | SH | 0 | 0 | CONSUMABLES | C | PD | 1510 | ERSA | OTHERS |  |  |  | EX | REMINGTON INDUSTRIAL SALES CORPORATION
STP_005 | Data Enrichment | KIB | KIB2 |  | 2023-01-04 |  |  | PSR054848 | 054848 | PSR054848 | PLATE, STEEL, M. S., 12.0 MM THICK X 1.219 METERS WIDE X 2.438 METERS LONG, MATERIAL: CARBON STEEL CONFORMING TO ASTM A36M OR JIS G3101 SS400 - STEEL FOR GENERAL STRUCTURE, THEORETICAL WEIGHT: 280.0 KG/SHEET | PLATE, STEEL, M. S., 12.0 MM THICK X 1.219 METERS WIDE X 2.438 METERS LONG, MATERIAL: CARBON STEEL CONFORMING TO ASTM A36M OR JIS G3101 SS400 - STEEL FOR GENERAL STRUCTURE, THEORETICAL WEIGHT: 280.0 KG/SHEET | SH | 0 | 0 | CONSUMABLES | C | PD | 1510 | ERSA | OTHERS |  |  |  | EX | ACERSTEEL INDUSTRIAL SALES INC
STP_005 | Data Enrichment | KIB | KIB2 |  | 2023-01-04 |  |  | PSR054849 | 054849 | PSR054849 | PLATE, STEEL, M. S., 20.0 MM THICK X 1.219 METERS WIDE X 2.438 METERS LONG, MATERIAL: CARBON STEEL CONFORMING TO ASTM A36M OR JIS G3101 SS400 - STEEL FOR GENERAL STRUCTURE, THEORETICAL WEIGHT: 466.6 KG/SHEET | PLATE, STEEL, M. S., 20.0 MM THICK X 1.219 METERS WIDE X 2.438 METERS LONG, MATERIAL: CARBON STEEL CONFORMING TO ASTM A36M OR JIS G3101 SS400 - STEEL FOR GENERAL STRUCTURE, THEORETICAL WEIGHT: 466.6 KG/SHEET | SH | 0 | 0 | CONSUMABLES | C | PD | 1510 | ERSA | OTHERS |  |  |  | EX | PT. KOINJAYA CO., LTD.
STP_005 | Data Enrichment | KIB | KIB2 |  | 2023-01-04 |  |  | PSR052665 | 052665 | PSR052665 | PLATE, STEEL, M. S., 6.0 MM THICK X 2.0 METERS WIDE X 4.0 METERS LONG, MATERIAL: CARBON STEEL CONFORMING TO ASTM A36M OR JIS G3101 SS400 - STEEL FOR GENERAL STRUCTURE, THEORETICAL WEIGHT: 376.795 KG/SHEET | PLATE, STEEL, M. S., 6.0 MM THICK X 2.0 METERS WIDE X 4.0 METERS LONG, MATERIAL: CARBON STEEL CONFORMING TO ASTM A36M OR JIS G3101 SS400 - STEEL FOR GENERAL STRUCTURE, THEORETICAL WEIGHT: 376.795 KG/SHEET | SH | 0 | 0 | CONSUMABLES | C | PD | 1510 | ERSA | OTHERS |  |  |  | EX
STP_005 | Data Enrichment | KIB | KIB2 |  | 2023-01-04 |  |  | PSR023423 | 023423 | PSR023423 | PLATE, STEEL, PERFORATED, ALLOY STEEL SB | PLATE, STEEL, PERFORATED, ALLOY STEEL SB410, 4.0 mm THICK X 1.219 METERS WIDE X 2.438 METERS LONG, HOLE DIAMETER: 6.5 mm, CENTER-TO-CENTER DISTANCE: 9 mm. | SH | 0 | 0 |  | C | PD | 1510 | ERSA | OTHERS | N/A | N/A | N/A | EX
STP_005 | Data Enrichment | KIB | KIB2 |  | 2023-01-04 |  |  | PSR106697 | 106697 | PSR106697 | PLATE, STEEL, PRE-CUT, HIGH CARBON STEEL, 32 MM THICK X 304 MM WIDE X 2,844.8 MM | PLATE, STEEL, PRE-CUT, HIGH CARBON STEEL, 32 MM THICK X 304 MM WIDE X 2,844.8 MM | PC | 0 | 0 | CONSUMABLES | B | PD | 1510 | ERSA | OTHERS |  |  |  | EX | REMINGTON INDUSTRIAL SALES CORPORATION
STP_005 | Data Enrichment | KIB | KIB2 |  | 2023-01-04 |  |  | PSR939624 | 939624 | PSR939624 | PLATE, STEEL, SUS 304, 12 mm THICK X 1.5 METERS WIDE X 3.0 METERS LONG, MATERIAL: STAINLESS STEEL TYPE 304, THEORETICAL WEIGHT: 423.90 KG/SHEET, CONFORMING TO JIS G4304 OR AISI/SAE 304 | PLATE, STEEL, SUS 304, 12 mm THICK X 1.5 METERS WIDE X 3.0 METERS LONG, MATERIAL: STAINLESS STEEL TYPE 304, THEORETICAL WEIGHT: 423.90 KG/SHEET, CONFORMING TO JIS G4304 OR AISI/SAE 304 | SH | 0 | 0 | CONSUMABLES | C | PD | 1510 | ERSA | OTHERS |  |  |  | EX
STP_005 | Data Enrichment | KIB | KIB2 |  | 2023-01-04 |  |  | PSR173826 | 173826 | PSR173826 | PLATE, STEEL, SUS 304, 4.0 MM THICK X 1.2 METERS WIDE X 2.4 METERS LONG, MATERIAL: STAINLESS STEEL TYPE 304. | PLATE, STEEL, SUS 304, 4.0 MM THICK X 1.2 METERS WIDE X 2.4 METERS LONG, MATERIAL: STAINLESS STEEL TYPE 304. | SH | 0 | 0 | CONSUMABLES | B | PD | 1510 | ERSA | OTHERS |  |  |  | EX
STP_005 | Data Enrichment | KIB | KIB2 |  | 2023-01-04 |  |  | PSR052391 | 052391 | PSR052391 | PLATE, STEEL, SUS 316L, 6 MM THICK X 1200 MM WIDE X 2400 MM LONG, MATERIAL: TYPE 316L STAINLESS STEEL CONFORMING TO ASTM A240 | PLATE, STEEL, SUS 316L, 6 MM THICK X 1200 MM WIDE X 2400 MM LONG, MATERIAL: TYPE 316L STAINLESS STEEL CONFORMING TO ASTM A240 | SH | 0 | 0 | CONSUMABLES | C | PD | 1510 | ERSA | OTHERS |  |  |  | EX
STP_005 | Data Enrichment | KIB | KIB2 |  | 2023-01-04 |  |  | PSR043184 | 043184 | PSR043184 | PLATE, STOPPER, PRODUCT NO.: AC-25-3; MFR: TAKIGEN | PLATE, STOPPER, PRODUCT NO.: AC-25-3; MFR: TAKIGEN | PC | 0 | 0 | CONSUMABLES | C | PD | 5920 | ERSA | OTHERS |  |  |  | EX | FUJI TRADING CO., LTD.
STP_005 | Data Enrichment | KIB | KIB2 |  | 2023-01-04 |  |  | PSR948631 | 948631 | PSR948631 | PLATE, TRACK ADJUSTER, P/N 145-3035, TRACK GROUP, UNDERCARRIAGE, FOR CATERPILLAR® MODEL:320D2 HYDRAULIC EXCAVATOR, SERIAL#: JXBA10987 WITH ENGINE MODEL: C7.1 | PLATE, TRACK ADJUSTER, P/N 145-3035, TRACK GROUP, UNDERCARRIAGE, FOR CATERPILLAR® MODEL:320D2 HYDRAULIC EXCAVATOR, SERIAL#: JXBA10987 WITH ENGINE MODEL: C7.1 | PC | 0 | 0 | CRITICAL | A | PD | 3730 | ERSA | OTHERS | P/N 145-3035 | 0003000003 | CATERPILLAR | EX | MONARK EQUIPMENT CORP.
STP_005 | Data Enrichment | KIB | KIB2 |  | 2023-01-04 |  |  | PSR036406 | 036406 | PSR036406 | PLATE, VALVE, 3RD, P/N 367.110003, MATER | PLATE, VALVE, 3RD, P/N 367.110003, MATERIAL: 3Cr13, SPARE CODE: A0701.1.16, 4 PCS/SET; REFERENCE DRAWING NO.: 0315.60000; FOR SUCTION VALVE, OXYGEN COMPRESSOR (ZW-33.9/10), MFR: HANG ZHOU HANGYANG COMPRESSOR CO., LTD | SE | 0 | 0 |  | C | PD | 3020 | ERSA | OTHERS | N/A | N/A | N/A | EX
STP_005 | Data Enrichment | KIB | KIB2 |  | 2023-01-04 |  |  | PSR043943 | 043943 | PSR043943 | PLATE, WALL, BAKELITE, DUPLEX, FLUSH MOU | PLATE, WALL, BAKELITE, DUPLEX, FLUSH MOUNTING, WITH SCREWS, WITHOUT STRAP, BRAND: EAGLE NO. 132 | PC | 0 | 0 |  | C | PD | 5920 | ERSA | OTHERS | N/A | N/A | N/A | EX
STP_005 | Data Enrichment | KIB | KIB2 |  | 2023-01-04 |  |  | PSR034717 | 034717 | PSR034717 | PLATE, WING, AGITATOR, OUTOTEC P/N 60236 | PLATE, WING, AGITATOR, OUTOTEC P/N 602362; FOR LIW FEEDER, MFR: OUTOTEC | PC | 0 | 0 |  | C | PD | 5920 | ERSA | OTHERS | N/A | N/A | N/A | EX
STP_005 | Data Enrichment | KIB | KIB2 |  | 2023-01-04 |  |  | PSR173960 | 173960 | PSR173960 | PLATE,BOLSTER,50MMX66MMX1370MM | PLATE,BOLSTER,50MMX66MMX1370MM | PC | 0 | 0 |  | C | PD | 5920 | ERSA | OTHERS | N/A | N/A | N/A | EX
STP_005 | Data Enrichment | KIB | KIB2 |  | 2023-01-04 |  |  | PSR490611 | 490611 | PSR490611 | PLATE,DETECTOR | PLATE,DETECTOR | PC | 0 | 0 |  | C | PD | 5920 | ERSA | OTHERS | N/A | N/A | N/A | EX
STP_005 | Data Enrichment | KIB | KIB2 |  | 2023-01-04 |  |  | PSR325933 | 325933 | PSR325933 | PLATE,FIX,SUS304,LC#605C-4-23961PLATE, F | PLATE,FIX,SUS304,LC#605C-4-23961PLATE, FIX, SUS304, LC NO. 605C-4-23961, 150 MM L X 40 MM W X 1 MM T;WITH TWO HOLES 105 MM ON CENTER, 22 MM DIA. HOLES. | PC | 0 | 0 |  | C | PD | 5920 | ERSA | OTHERS | N/A | N/A | N/A | EX
STP_005 | Data Enrichment | KIB | KIB2 |  | 2023-01-04 |  |  | PSR303928 | 303928 | PSR303928 | PLATE,FLEXTURE,LOAD CELL MDL.LC-137PLATE | PLATE,FLEXTURE,LOAD CELL MDL.LC-137PLATE, FLEXTURE, LOAD CELL MODEL LC-137, 1/32 T X 2 W X 6 L, STEEL. | PC | 0 | 0 |  | C | PD | 5920 | ERSA | OTHERS | N/A | N/A | N/A | EX
STP_005 | Data Enrichment | KIB | KIB2 |  | 2023-01-04 |  |  | PSR477336 | 477336 | PSR477336 | PLATE,INSULATING | PLATE,INSULATING | PC | 0 | 0 |  | C | PD | 5920 | ERSA | OTHERS | N/A | N/A | N/A | EX
STP_005 | Data Enrichment | KIB | KIB2 |  | 2023-01-04 |  |  | PSR095523 | 095523 | PSR095523 | PLATE,PEEP HOLE,INNER CASE #1,WHB E-14MD | PLATE,PEEP HOLE,INNER CASE #1,WHB E-14MDWG#230007PLATE, PEEP HOLE, INNER CASE NO. 1, 140.0 MM W X 210.0 MM L;WITH 10 BOLT HOLES (11.5 MM DIA.), FOR WASTE HEAT BOILER TYPE E-14M,DWG. NO. 230007.E | PC | 0 | 0 |  | C | PD | 4070 | ERSA | OTHERS | N/A | N/A | N/A | EX
STP_005 | Data Enrichment | KIB | KIB2 |  | 2023-01-04 |  |  | PSR938793 | 938793 | PSR938793 | PLATFORM, HYDRAULIC LIFT, SCISSOR AERIAL PLATFORM, LIFT MECHANISM: SCISSOR LIFT, LIFT DRIVE/ACTUATION: HYDRAULIC, MODEL: JCPT0607A, VOLTAGE: 12VDC, POWER: 0.8KW , RATED LOAD CAPACITY: 240KG, WORKING HEIGHT: 5.90M | PLATFORM, HYDRAULIC LIFT, SCISSOR AERIAL PLATFORM, LIFT MECHANISM: SCISSOR LIFT, LIFT DRIVE/ACTUATION: HYDRAULIC, MODEL: JCPT0607A, VOLTAGE: 12VDC, POWER: 0.8KW , RATED LOAD CAPACITY: 240KG, WORKING HEIGHT: 5.90M, MAKER: ZHEJIANG DINGLI MACHINERY | AY | 0 | 0 | CONSUMABLES | C | PD | 4090 | ERSA | OTHERS |  |  |  | EX
STP_005 | Data Enrichment | KIB | KIB2 |  | 2023-01-04 |  |  | PSR944539 | 944539 | PSR944539 | PLIERS SET, RETAINING RING, 4 PCS/SET, CIRCLIP KNIPEX 001956, PART NUMBER: 06001925, BRAND: KNIPEX | PLIERS SET, RETAINING RING, 4 PCS/SET, CIRCLIP KNIPEX 001956, PART NUMBER: 06001925, BRAND: KNIPEX | SE | 0 | 0 | CONSUMABLES | C | PD | 4010 | ERSA | OTHERS |  |  |  | EX | J. BLACKWOOD & SON PTY LIMITED
STP_005 | Data Enrichment | KIB | KIB2 |  | 2023-01-04 |  |  | PSR337020 | 337020 | PSR337020 | PSRLT-2.91-MN-PLIERS, LOCKING, 8 OVERALL LENGTH, CURVED JAW, WITHOUT WIRE CUTTER, BRAND: VISE-GRIP | PLIERS, LOCKING, 8 OVERALL LENGTH, CURVED JAW, WITHOUT WIRE CUTTER, BRAND: VISE-GRIP | PC | 0 | 0 | CONSUMABLES | C | PD | 4010 | ERSA | OTHERS |  |  |  | EX | NATIONWARE MARKETING SERVICES, INC.
STP_005 | Data Enrichment | KIB | KIB2 |  | 2023-01-04 |  |  | PSR051000 | 051000 | PSR051000 | PLIERS, LONG NOSE, 200MM, 1000V, INSULATED, MFR NO.: PLN200-INS, PART NUMBER: 06156251, BRAND: JBS | PLIERS, LONG NOSE, 200MM, 1000V, INSULATED, MFR NO.: PLN200-INS, PART NUMBER: 06156251, BRAND: JBS | PC | 0 | 0 | CONSUMABLES | C | PD | 4010 | ERSA | OTHERS |  |  |  | EX | HAWK TRADING & ENGINEERING SERVICES
STP_005 | Data Enrichment | KIB | KIB2 |  | 2023-01-04 |  |  | PSR441609 | 441609 | PSR441609 | PLIERS, MECHANICAL, 10 LONG, STANDARD, WITH PIPE GRIP AND SIDE CUTTER, HEAVY DUTY | PLIERS, MECHANICAL, 10 LONG, STANDARD, WITH PIPE GRIP AND SIDE CUTTER, HEAVY DUTY | PC | 0 | 0 | CONSUMABLES | C | PD | 4010 | ERSA | OTHERS |  |  |  | EX | UP TOWN INDL SALES INC
STP_005 | Data Enrichment | KIB | KIB2 |  | 2023-01-04 |  |  | PSR056679 | 056679 | PSR056679 | PLIERS, VICE GRIPS, CURVED JAW, 250MM, PART NUMBER: 06287899, BRAND: JBS | PLIERS, VICE GRIPS, CURVED JAW, 250MM, PART NUMBER: 06287899, BRAND: JBS | PC | 0 | 0 | CONSUMABLES | C | PD | 4010 | ERSA | OTHERS |  |  |  | EX | J. BLACKWOOD & SON PTY LIMITED
STP_005 | Data Enrichment | KIB | KIB2 |  | 2023-01-04 |  |  | PSR390185 | 390185 | PSR390185 | PLIGHT, SCREW RIBBON, DOUBLE, 5040 MM LONG, MATERIAL: M.S. PLATE, 58 PCS/SET; LOCAL FABRICATION, REF. PASAR DWG. NO. 0931; FOR SPIRAL CLASSIFIER, SINGLE SCREW, SUBMERGED STRAIGHT TANK TYPE, MODEL OS-1500, MFR: OTSUKA IRON WORKS, LTD., JAPAN | PLIGHT, SCREW RIBBON, DOUBLE, 5040 MM LONG, MATERIAL: M.S. PLATE, 58 PCS/SET; LOCAL FABRICATION, REF. PASAR DWG. NO. 0931; FOR SPIRAL CLASSIFIER, SINGLE SCREW, SUBMERGED STRAIGHT TANK TYPE, MODEL OS-1500, MFR: OTSUKA IRON WORKS, LTD., JAPAN | SE | 0 | 0 | CRITICAL | B | PD | 5920 | ERSA | OTHERS |  |  |  | EX
STP_005 | Data Enrichment | KIB | KIB2 |  | 2023-01-04 |  |  | PSR022208 | 022208 | PSR022208 | PLUG & SEAT RING,20A,SUS316,CONTRL VALVE | PLUG & SEAT RING,20A,SUS316,CONTRL VALVEPLUG AND SEAT RING, SUS 316, 20A, FOR CONTROL VALVE MODEL : VSL. | SE | 0 | 0 |  | C | PD | 5920 | ERSA | OTHERS | N/A | N/A | N/A | EX
STP_005 | Data Enrichment | KIB | KIB2 |  | 2023-01-04 |  |  | PSR053482 | 053482 | PSR053482 | PLUG AND LEAD, 3 PHASE, P/N 0060-7004, FOR LM2 AND LM5, MFR: FLSMIDTH | PLUG AND LEAD, 3 PHASE, P/N 0060-7004, FOR LM2 AND LM5, MFR: FLSMIDTH | PC | 0 | 0 | CRITICAL | B | PD | 4090 | ERSA | OTHERS |  |  |  | EX
STP_005 | Data Enrichment | KIB | KIB2 |  | 2023-01-04 |  |  | PSR025577 | 025577 | PSR025577 | PLUG ASSEMBLY, DRAIN , TRANSMISSION OIL, P/N 138-1509, TRANSMISSION ARRANGEMENT; FOR CATERPILLAR® MODEL 950H WHEEL LOADER | PLUG ASSEMBLY, DRAIN , TRANSMISSION OIL, P/N 138-1509, TRANSMISSION ARRANGEMENT; FOR CATERPILLAR® MODEL 950H WHEEL LOADER | AY | 0 | 0 | CONSUMABLES | A | PD | 3730 | ERSA | OTHERS | 138-1509 | 0003000003 | CATERPILLAR | EX
STP_005 | Data Enrichment | KIB | KIB2 |  | 2023-01-04 |  |  | PSR027836 | 027836 | PSR027836 | PLUG ASSEMBLY, ENGINE OIL FILLER, ENGINE | PLUG ASSEMBLY, ENGINE OIL FILLER, ENGINE ARRANGEMENT, P/N 436-0817, LUBRICATION SYSTEM; FOR CATERPILLAR SKID STEER LOADER MODEL 236D, SERIAL NO. CAT0236DCMPW01262 | AY | 0 | 0 |  | B | PD | 3730 | ERSA | OTHERS | 436-0817 | 3000003 | CATERPILLAR | EX
STP_005 | Data Enrichment | KIB | KIB2 |  | 2023-01-04 |  |  | PSR023168 | 023168 | PSR023168 | PLUG KIT, (3-PIN), INCLUDES PLUG ASSEMBLY WEDGE AND INTERFACE SEAL, P/N 155-2260, ELECTRICAL SYSTEM; FOR CATERPILLAR® ENGINE MODEL C7 MOUNTED ON MODEL 950H WHEEL LOADER J5J / JAD SERIES | PLUG KIT, (3-PIN), INCLUDES PLUG ASSEMBLY WEDGE AND INTERFACE SEAL, P/N 155-2260, ELECTRICAL SYSTEM; FOR CATERPILLAR® ENGINE MODEL C7 MOUNTED ON MODEL 950H WHEEL LOADER J5J / JAD SERIES | KT | 0 | 0 | CONSUMABLES | A | PD | 3730 | ERSA | OTHERS | 155-2260 | 0003000003 | CATERPILLAR | EX
STP_005 | Data Enrichment | KIB | KIB2 |  | 2023-01-04 |  |  | PSR022164 | 022164 | PSR022164 | PLUG SET,W/STEM & SEAT RING,SUS316,VALVE | PLUG SET,W/STEM & SEAT RING,SUS316,VALVESIZE 25A,MODEL VSLPLUG WITH STEM AND SEAT RING, SUS 316, 25A, MODEL : VSL;PLUG CHARACTER = %C, REFERENCE DOC. MDS-700, MAKER : YEW. | SE | 0 | 0 |  | C | PD | 4090 | ERSA | OTHERS | N/A | N/A | N/A | EX
STP_005 | Data Enrichment | KIB | KIB2 |  | 2023-01-04 |  |  | PSR127982 | 127982 | PSR127982 | PLUG SET,W/STEM & SEAT RINGPLUG, STEM, W | PLUG SET,W/STEM & SEAT RINGPLUG, STEM, WITH SEAT RING, CONTROL VALVE, SEAT RING OD = 100 MM;ID = 65 MM, LENGTH = 75 MM, FLANGE OD = 128 MM X 20 MM THICKNESS, WITH 2 METAL RINGS, 128 MM OD X 118 MM ID. | SE | 0 | 0 |  | C | PD | 4090 | ERSA | OTHERS | N/A | N/A | N/A | EX
STP_005 | Data Enrichment | KIB | KIB2 |  | 2023-01-04 |  |  | PSR942150 | 942150 | PSR942150 | PLUG, BANANA, 4MM; INSULATED; CAT. NO. PP0386; COLOR: BLACK | PLUG, BANANA, 4MM; INSULATED; CAT. NO. PP0386; COLOR: BLACK | BX | 0 | 0 | CONSUMABLES | C | PD | 1600 | ERSA | OTHERS |  |  |  | EX | APPLIED CONTROL SOLUTIONS & TECHNOLOGY (ACOSTEC), INC.
STP_005 | Data Enrichment | KIB | KIB2 |  | 2023-01-04 |  |  | PSR049183 | 049183 | PSR049183 | PLUG, BLIND, C.S., STRAIGHT, TOP O.D.: 58 MM, LENGTH OF TOP OD.: 6 MM, BOTTOM O.D.: 39 MM, LENGTH OF BOTTOM OD.: 94 MM, MACHINE FINISHED, LOCAL FABRICATION; FOR ACID PLANT GAS HEAT EXCHANGER | PLUG, BLIND, C.S., STRAIGHT, TOP O.D.: 58 MM, LENGTH OF TOP OD.: 6 MM, BOTTOM O.D.: 39 MM, LENGTH OF BOTTOM OD.: 94 MM, MACHINE FINISHED, LOCAL FABRICATION; FOR ACID PLANT GAS HEAT EXCHANGER | PC | 0 | 0 | CONSUMABLES | C | PD | 5920 | ERSA | OTHERS |  |  |  | EX | F.A.G. MACHINE SHOP & SERVICES CO.
STP_005 | Data Enrichment | KIB | KIB2 |  | 2023-01-04 |  |  | PSR045770 | 045770 | PSR045770 | PLUG, BLIND, TAPERED, CODE: SS-12-P, SUS 304, PIPE SIZE: 3/4 NPT THREAD, MFG: SWAGELOK OR EQUIVALENT | PLUG, BLIND, TAPERED, CODE: SS-12-P, SUS 304, PIPE SIZE: 3/4 NPT THREAD, MFG: SWAGELOK OR EQUIVALENT | PC | 10 | 20 | CONSUMABLES | B | V1 | 5920 | ERSA | OTHERS | CODE: SS-12-P | 0003000355 | SWAGELOK LTD | HB
STP_005 | Data Enrichment | KIB | KIB2 |  | 2023-01-04 |  |  | PSR942841 | 942841 | PSR942841 | PLUG, CAMSHAFT, P/N 34307-02100, ENGINE ARRANGEMENT; FOR MITSUBISHI DIESEL ENGINE MODEL S6S MOUNTED ON CATERPILLAR FORKLIFT MODEL DP60 SERIAL NO. T20C-10288 | PLUG, CAMSHAFT, P/N 34307-02100, ENGINE ARRANGEMENT; FOR MITSUBISHI DIESEL ENGINE MODEL S6S MOUNTED ON CATERPILLAR FORKLIFT MODEL DP60 SERIAL NO. T20C-10288 | PC | 0 | 0 | CONSUMABLES | A | PD | 5955 | ERSA | OTHERS | P/N 34307-02100 | 0003000003 | CATERPILLAR | EX | HIGHLAND TRACTOR PARTS, INC.
STP_005 | Data Enrichment | KIB | KIB2 |  | 2023-01-04 |  |  | PSR044156 | 044156 | PSR044156 | PLUG, CONVERTER OUT PRESS INCLUDES O-RIN | PLUG, CONVERTER OUT PRESS INCLUDES O-RING, P/N 24K5, CONVERTER HOUSING GROUP; FOR MCC BAOSTEEL SLAG POT CARRIER MODEL BGC-70B SERIAL NO. BGC-70B-14004 WITH CUMMINS ENGINE MODEL QSM11 NO. 35321838 | PC | 0 | 0 |  | A | PD | 6175 | ERSA | OTHERS | N/A | N/A | N/A | EX
STP_005 | Data Enrichment | KIB | KIB2 |  | 2023-01-04 |  |  | PSR055927 | 055927 | PSR055927 | PLUG, COPPER, COOLING ELEMENT, FSF REACTION SHAFT, REFERENCE DRAWING NO. 636/S40-Q4-276 | PLUG, COPPER, COOLING ELEMENT, FSF REACTION SHAFT, REFERENCE DRAWING NO. 636/S40-Q4-276 | SE | 0 | 0 | CONSUMABLES | C | PD | 4090 | ERSA | OTHERS |  |  |  | EX | PT. KOINJAYA CO., LTD.
STP_005 | Data Enrichment | KIB | KIB2 |  | 2023-01-04 |  |  | PSR044181 | 044181 | PSR044181 | PLUG, DRAIN BACK, INCLUDES O-RING, P/N 47K10, TRANSMISSION CASE & REAR COVER GROUP; FOR MCC BAOSTEEL SLAG POT CARRIER MODEL BGC-70B SERIAL NO. BGC-70B-14004 WITH CUMMINS ENGINE MODEL QSM11 NO. 35321838 | PLUG, DRAIN BACK, INCLUDES O-RING, P/N 47K10, TRANSMISSION CASE & REAR COVER GROUP; FOR MCC BAOSTEEL SLAG POT CARRIER MODEL BGC-70B SERIAL NO. BGC-70B-14004 WITH CUMMINS ENGINE MODEL QSM11 NO. 35321838 | PC | 2 | 3 | CONSUMABLES | A | V1 | 6175 | ERSA | OTHERS |  |  |  | HB | MCC BAOSTEEL TECHNOLOGY SERVICES CO., LTD
STP_005 | Data Enrichment | KIB | KIB2 |  | 2023-01-04 |  |  | PSR045016 | 045016 | PSR045016 | PLUG, DRAIN, P/N 25783-02401, DIFFERENTIAL ARRANGEMENT; FOR TCM FORKLIFT MODEL FD60Z-8 & FD80Z-8 SERIES 300 & 30F | PLUG, DRAIN, P/N 25783-02401, DIFFERENTIAL ARRANGEMENT; FOR TCM FORKLIFT MODEL FD60Z-8 & FD80Z-8 SERIES 300 & 30F | PC | 6 | 10 | CONSUMABLES | B | V1 | 6175 | ERSA | OTHERS |  |  |  | HB | LUIS AUTO SUPPLY
STP_005 | Data Enrichment | KIB | KIB2 |  | 2023-01-04 |  |  | PSR045015 | 045015 | PSR045015 | PLUG, DRAIN, P/N 27397-52101, TRANSMISSION ARRANGEMENT; FOR TCM FORKLIFT MODEL FD60Z-8 & FD80Z-8 SERIES 300 & 30F | PLUG, DRAIN, P/N 27397-52101, TRANSMISSION ARRANGEMENT; FOR TCM FORKLIFT MODEL FD60Z-8 & FD80Z-8 SERIES 300 & 30F | PC | 10 | 30 | CONSUMABLES | B | V1 | 6175 | ERSA | OTHERS |  |  |  | HB | LUIS AUTO SUPPLY
STP_005 | Data Enrichment | KIB | KIB2 |  | 2023-01-04 |  |  | PSR053464 | 053464 | PSR053464 | PLUG, FEMALE THREAD, P/N P4F8-B, SIZE: 1”, DUAL LOCK P-SERIES, MATERIAL: BRASS, MFR: DIXON | PLUG, FEMALE THREAD, P/N P4F8-B, SIZE: 1”, DUAL LOCK P-SERIES, MATERIAL: BRASS, MFR: DIXON | PC | 0 | 0 | CONSUMABLES | C | PD | 4090 | ERSA | OTHERS |  |  |  | EX | DELUXE INDUSTRIAL SUPPLIES CORPORATION
STP_005 | Data Enrichment | KIB | KIB2 |  | 2023-01-04 |  |  | PSR938190 | 938190 | PSR938190 | PLUG, G3/8", MATERIAL: 304, CODE: GB3289.31-82, POSITION NO.: 22, REFERENCE DRAWING NO.: 2BV6-121-00; FOR CERAMIC FILTER VACUUM PUMP, MODEL: 2BV6-121 | PLUG, G3/8", MATERIAL: 304, CODE: GB3289.31-82, POSITION NO.: 22, REFERENCE DRAWING NO.: 2BV6-121-00; FOR CERAMIC FILTER VACUUM PUMP, MODEL: 2BV6-121 | PC | 0 | 0 | CONSUMABLES | C | PD | 3000 | ERSA | OTHERS |  |  |  | EX | GENERAL EXPORTATION (H.K.) CO., LTD.
STP_005 | Data Enrichment | KIB | KIB2 |  | 2023-01-04 |  |  | PSR945695 | 945695 | PSR945695 | PLUG, GASKET, GEARBOX, P/N 977005, GEARBOX COVER, FOR VOLVO DUMP TRUCK ENGINE MODEL: FMX460 84 RIGID, SERIAL NUMBER: YV2XSS0G7LA864372 | PLUG, GASKET, GEARBOX, P/N 977005, GEARBOX COVER, FOR VOLVO DUMP TRUCK ENGINE MODEL: FMX460 84 RIGID, SERIAL NUMBER: YV2XSS0G7LA864372 | PC | 3 | 5 | CONSUMABLES | B | V1 | 3760 | ERSA | OTHERS | 977005 | 0003000013 | VOLVO | HB | CIVIC MERCHANDISING INC
STP_005 | Data Enrichment | KIB | KIB2 |  | 2023-01-04 |  |  | PSR945694 | 945694 | PSR945694 | PLUG, GASKET, REAR AXLE, P/N 949329, REAR AXLE COVER, FOR VOLVO DUMP TRUCK ENGINE MODEL: FMX460 84 RIGID, SERIAL NUMBER: YV2XSS0G7LA864372 | PLUG, GASKET, REAR AXLE, P/N 949329, REAR AXLE COVER, FOR VOLVO DUMP TRUCK ENGINE MODEL: FMX460 84 RIGID, SERIAL NUMBER: YV2XSS0G7LA864372 | PC | 2 | 3 | CONSUMABLES | B | V1 | 3760 | ERSA | OTHERS | P/N 949329 | 0003000013 | VOLVO | HB | CIVIC MERCHANDISING INC
STP_005 | Data Enrichment | KIB | KIB2 |  | 2023-01-04 |  |  | PSR659647 | 659647 | PSR659647 | PLUG, GLOW, 12V, MITSUBISHI-FUSO 4DR5 ENGINE | PLUG, GLOW, 12V, MITSUBISHI-FUSO 4DR5 ENGINE | PC | 2 | 2 | CONSUMABLES | A | V1 | 5955 | ERSA | OTHERS |  |  |  | HB | ALDREI TRADING
STP_005 | Data Enrichment | KIB | KIB2 |  | 2023-01-04 |  |  | PSR024832 | 024832 | PSR024832 | PLUG, GLOW, P/N 187820; FOR MILLER TRAIL | PLUG, GLOW, P/N 187820; FOR MILLER TRAILBLAZER 325 DIESEL; BRAND: KUBOTA 16851-65512 OR EQUIVALENT | PC | 0 | 0 |  | C | PD | 5920 | ERSA | OTHERS | 187820 | 3000454 | KUBOTA | EX
STP_005 | Data Enrichment | KIB | KIB2 |  | 2023-01-04 |  |  | PSR949363 | 949363 | PSR949363 | PLUG, MAGNETIC, P/N 927839Z00D, CAPTURE FERROMAGNETIC PARTICLES, FOR CARGO TRUCK WITH CAB & CHASSIS UD QUESTER CGE420 8X4WD, ENGINE: IN-LINE 6 CYLINDER EURO 4 MODEL GH11E 10.8L 420HP, MFR: UD TRUCKS CORPORATION | PLUG, MAGNETIC, P/N 927839Z00D, CAPTURE FERROMAGNETIC PARTICLES, FOR CARGO TRUCK WITH CAB & CHASSIS UD QUESTER CGE420 8X4WD, ENGINE: IN-LINE 6 CYLINDER EURO 4 MODEL GH11E 10.8L 420HP, MFR: UD TRUCKS CORPORATION | PC | 2 | 3 | CRITICAL | A | V1 | 5955 | ERSA | OTHERS |  |  |  | HB | CIVIC MERCHANDISING INC
STP_005 | Data Enrichment | KIB | KIB2 |  | 2023-01-04 |  |  | PSR028428 | 028428 | PSR028428 | PLUG, MAIN CONTROL VALVE & MTG GROUP, P/ | PLUG, MAIN CONTROL VALVE & MTG GROUP, P/N 9S-8007, HYDRAULIC SYSTEM; FOR CATERPILLAR® ENGINE MODEL C7 MOUNTED ON MODEL 950H WHEEL LOADER J5J / JAD SERIES | PC | 0 | 0 |  | A | PD | 3730 | ERSA | OTHERS | 9S-8007 | 3000003 | CATERPILLAR | EX
STP_005 | Data Enrichment | KIB | KIB2 |  | 2023-01-04 |  |  | PSR053441 | 053441 | PSR053441 | PLUG, MALE, STRAIGHT HP, IP44, 2P+E, 32A, 220-250V, 50/60HZ, BLUE, MODEL: GW 60015FH, USED FOR IDP/PDP-220, BRAND: GEWISS | PLUG, MALE, STRAIGHT HP, IP44, 2P+E, 32A, 220-250V, 50/60HZ, BLUE, MODEL: GW 60015FH, USED FOR IDP/PDP-220, BRAND: GEWISS | PC | 0 | 0 | CONSUMABLES | C | PD | 1600 | ERSA | OTHERS |  |  |  | EX | GOTESCO MARKETING INC
STP_005 | Data Enrichment | KIB | KIB2 |  | 2023-01-04 |  |  | PSR053440 | 053440 | PSR053440 | PLUG, MALE, STRAIGHT HP, IP44, 3P+E, 63A, 200-250V, 50/60HZ, BLUE, MODEL: GW 61017H, USED FOR IDP/PDP-220, BRAND: GEWISS | PLUG, MALE, STRAIGHT HP, IP44, 3P+E, 63A, 200-250V, 50/60HZ, BLUE, MODEL: GW 61017H, USED FOR IDP/PDP-220, BRAND: GEWISS | PC | 0 | 0 | CONSUMABLES | C | PD | 1600 | ERSA | OTHERS |  |  |  | EX | PROFEX INTERNATIONAL
STP_005 | Data Enrichment | KIB | KIB2 |  | 2023-01-04 |  |  | PSR947026 | 947026 | PSR947026 | PLUG, OIL DRAIN - 1/2", SIZE: 3 X 1.5-8, P/N 61B, MATERIAL: MILD STEEL, MEDIUM: SELENIUM, MAKER: A. R. WILFLEY AND SONS, INC. | PLUG, OIL DRAIN - 1/2", SIZE: 3 X 1.5-8, P/N 61B, MATERIAL: MILD STEEL, MEDIUM: SELENIUM, MAKER: A. R. WILFLEY AND SONS, INC. | PC | 0 | 0 | CRITICAL | B | PD | 4090 | ERSA | OTHERS | 61B | 0003000371 | WILFLEY A R AND SONS | EX | A. R. WILFLEY AND SONS, INC.
STP_005 | Data Enrichment | KIB | KIB2 |  | 2023-01-04 |  |  | PSR950653 | 950653 | PSR950653 | PLUG, OIL DRAIN, SIZE: 3 X 1.5-6, P/N: 61B, MEDIUM: ELECTROLYTE, MFR: A. R. WILFLEY AND SONS, INC. | PLUG, OIL DRAIN, SIZE: 3 X 1.5-6, P/N: 61B, MEDIUM: ELECTROLYTE, MFR: A. R. WILFLEY AND SONS, INC. | PC | 2 | 3 | CRITICAL | B | V1 | 4090 | ERSA | OTHERS |  |  |  | HB | A. R. WILFLEY AND SONS, INC.
STP_005 | Data Enrichment | KIB | KIB2 |  | 2023-01-04 |  |  | PSR055294 | 055294 | PSR055294 | PLUG, OIL, DRAIN, 1/2, P/N 61B, FOR WILFLEY PUMP MODEL A7, SIZE 6 x 4-10, SERIAL NO. A703396, MAKER: A. R. WILFLEY AND SONS, INC. | PLUG, OIL, DRAIN, 1/2, P/N 61B, FOR WILFLEY PUMP MODEL A7, SIZE 6 x 4-10, SERIAL NO. A703396, MAKER: A. R. WILFLEY AND SONS, INC. | PC | 1 | 2 | CONSUMABLES | B | V1 | 4090 | ERSA | OTHERS | 61B | 0003000371 | WILFLEY A R AND SONS | HB
STP_005 | Data Enrichment | KIB | KIB2 |  | 2023-01-04 |  |  | PSR041480 | 041480 | PSR041480 | PLUG, O-RING TYPE, P/N 92228-05700, CONTROL VALVE ASSEMBLY GROUP; FOR CATERPILLAR FORKLIFT MODEL DP60 | PLUG, O-RING TYPE, P/N 92228-05700, CONTROL VALVE ASSEMBLY GROUP; FOR CATERPILLAR FORKLIFT MODEL DP60 | PC | 0 | 0 | CONSUMABLES | A | PD | 3730 | ERSA | OTHERS | 92228-05700 | 0003000003 | CATERPILLAR | EX
STP_005 | Data Enrichment | KIB | KIB2 |  | 2023-01-04 |  |  | PSR040834 | 040834 | PSR040834 | PLUG, P/N 0196500, POSITION NO.: 65, REF | PLUG, P/N 0196500, POSITION NO.: 65, REFERENCE DWG NO.: RXN-45; FOR PRESSURE PUMP 2A/B, HYDROSEAL, PUMP TYPE: RXN-45-3, MFR: TSUNAMI PUMP | PC | 0 | 0 |  | C | PD | 3000 | ERSA | OTHERS | N/A | N/A | N/A | EX
STP_005 | Data Enrichment | KIB | KIB2 |  | 2023-01-04 |  |  | PSR046287 | 046287 | PSR046287 | PLUG, P/N 190003962051, GEAR CASE GROUP; | PLUG, P/N 190003962051, GEAR CASE GROUP; FOR HOWO DUMPTRUCK MODEL ZZ3257N3847A (VIN: LZZ5ELSDXFW114585) WITH ENGINE MODEL WD615.47 / SERIAL NO. 150907016077 | PC | 0 | 0 |  | A | PD | 6175 | ERSA | OTHERS | N/A | N/A | N/A | EX
STP_005 | Data Enrichment | KIB | KIB2 |  | 2023-01-04 |  |  | PSR044145 | 044145 | PSR044145 | PLUG, P/N 239244, CONVERTER HOUSING GROU | PLUG, P/N 239244, CONVERTER HOUSING GROUP; FOR MCC BAOSTEEL SLAG POT CARRIER MODEL BGC-70B SERIAL NO. BGC-70B-14004 WITH CUMMINS ENGINE MODEL QSM11 NO. 35321838 | PC | 0 | 0 |  | A | PD | 6175 | ERSA | OTHERS | N/A | N/A | N/A | EX
STP_005 | Data Enrichment | KIB | KIB2 |  | 2023-01-04 |  |  | PSR037690 | 037690 | PSR037690 | PLUG, P/N 40160060, DIFFERENTIAL & FINAL | PLUG, P/N 40160060, DIFFERENTIAL & FINAL DRIVE GROUP; FOR SLAG POT CARRIER BGC-70B, MFR: SHANGHAI FOREIGN TRADE ENTERPRISES PUDONG Co., LTD. | PC | 0 | 0 |  | A | PD | 5955 | ERSA | OTHERS | N/A | N/A | N/A | EX
STP_005 | Data Enrichment | KIB | KIB2 |  | 2023-01-04 |  |  | PSR036680 | 036680 | PSR036680 | PLUG, P/N 830-8500001, HYDRAULIC SYSTEM | PLUG, P/N 830-8500001, HYDRAULIC SYSTEM FOR PILOT VALVE CONTROL 5; FOR YUCHAI HYDRAULIC EXCAVATOR MODEL YC210LC-8, SERIAL NO. 8830100983 | PC | 0 | 0 |  | A | PD | 5955 | ERSA | OTHERS | N/A | N/A | N/A | EX
STP_005 | Data Enrichment | KIB | KIB2 |  | 2023-01-04 |  |  | PSR036713 | 036713 | PSR036713 | PLUG, P/N 860A-8537001, HYDRAULIC SYSTEM | PLUG, P/N 860A-8537001, HYDRAULIC SYSTEM FOR PILOT VALVE CONTROL 1; FOR YUCHAI HYDRAULIC EXCAVATOR MODEL YC210LC-8, SERIAL NO. 8830100983 | PC | 0 | 0 |  | A | PD | 5955 | ERSA | OTHERS | N/A | N/A | N/A | EX
STP_005 | Data Enrichment | KIB | KIB2 |  | 2023-01-04 |  |  | PSR036703 | 036703 | PSR036703 | PLUG, P/N 860C-0500006, HYDRAULIC SYSTEM | PLUG, P/N 860C-0500006, HYDRAULIC SYSTEM FOR PILOT VALVE CONTROL 1; FOR YUCHAI HYDRAULIC EXCAVATOR MODEL YC210LC-8, SERIAL NO. 8830100983 | PC | 0 | 0 |  | A | PD | 5955 | ERSA | OTHERS | N/A | N/A | N/A | EX
STP_005 | Data Enrichment | KIB | KIB2 |  | 2023-01-04 |  |  | PSR105583 | 105583 | PSR105583 | PLUG, P/N 9S-4185, WATER PUMP GROUP, COOLING SYSTEM; FOR CATERPILLAR® ENGINE MODEL C7 MOUNTED ON WHEEL LOADER MODEL 950H | PLUG, P/N 9S-4185, WATER PUMP GROUP, COOLING SYSTEM; FOR CATERPILLAR® ENGINE MODEL C7 MOUNTED ON WHEEL LOADER MODEL 950H | PC | 0 | 0 | CONSUMABLES | A | PD | 3730 | ERSA | OTHERS | 9S-4185 | 0003000003 | CATERPILLAR | EX
STP_005 | Data Enrichment | KIB | KIB2 |  | 2023-01-04 |  |  | PSR015908 | 015908 | PSR015908 | PLUG, P/N 9S-8009, TRACK ADJUSTER AND RECOIL, FOR CATERPILLAR BULLDOZER D7R SERIES II | PLUG, P/N 9S-8009, TRACK ADJUSTER AND RECOIL, FOR CATERPILLAR BULLDOZER D7R SERIES II | PC | 0 | 0 | CONSUMABLES | A | PD | 3730 | ERSA | OTHERS | 9S-8009 | 0003000003 | CATERPILLAR | EX
STP_005 | Data Enrichment | KIB | KIB2 |  | 2023-01-04 |  |  | PSR033285 | 033285 | PSR033285 | PLUG, P/N HB260A0110, BREAKER BODY PARTS; FOR OKADA 2600 HYDRAULIC BREAKER WITH SERIAL NO. 686T | PLUG, P/N HB260A0110, BREAKER BODY PARTS; FOR OKADA 2600 HYDRAULIC BREAKER WITH SERIAL NO. 686T | PC | 0 | 0 | CONSUMABLES | A | PD | 5955 | ERSA | OTHERS |  |  |  | EX | MONARK EQUIPMENT CORP.
STP_005 | Data Enrichment | KIB | KIB2 |  | 2023-01-04 |  |  | PSR034080 | 034080 | PSR034080 | PLUG, P/N HB260A0370, BREAKER BODY PARTS; FOR OKADA 2600 HYDRAULIC BREAKER WITH SERIAL NO. 686T | PLUG, P/N HB260A0370, BREAKER BODY PARTS; FOR OKADA 2600 HYDRAULIC BREAKER WITH SERIAL NO. 686T | PC | 0 | 0 | CONSUMABLES | A | PD | 5955 | ERSA | OTHERS |  |  |  | EX | MONARK EQUIPMENT CORP.
STP_005 | Data Enrichment | KIB | KIB2 |  | 2023-01-04 |  |  | PSR046263 | 046263 | PSR046263 | PLUG, P/N VG1460070011, CYLINDER BLOCK ASSEMBLY; FOR HOWO DUMPTRUCK MODEL ZZ3257N3847A (VIN: LZZ5ELSDXFW114585) WITH ENGINE MODEL WD615.47 / SERIAL NO. 150907016077 | PLUG, P/N VG1460070011, CYLINDER BLOCK ASSEMBLY; FOR HOWO DUMPTRUCK MODEL ZZ3257N3847A (VIN: LZZ5ELSDXFW114585) WITH ENGINE MODEL WD615.47 / SERIAL NO. 150907016077 | PC | 2 | 3 | CONSUMABLES | B | V1 | 6175 | ERSA | OTHERS |  |  |  | HB | ALDREI TRADING
STP_005 | Data Enrichment | KIB | KIB2 |  | 2023-01-04 |  |  | PSR952947 | 952947 | PSR952947 | PLUG, PIPE - 1/2", P/N 7H, SIZE: 6 X 4-13, MEDIUM: ELECTROLYTE, MAKER: A. R. WILFLEY AND SONS, INC. | PLUG, PIPE - 1/2", P/N 7H, SIZE: 6 X 4-13, MEDIUM: ELECTROLYTE, MAKER: A. R. WILFLEY AND SONS, INC. | PC | 0 | 0 | CRITICAL | B | PD | 3000 | ERSA | OTHER | 7H | 0003000371 | WILFLEY A R AND SONS | EX
STP_005 | Data Enrichment | KIB | KIB2 |  | 2023-01-04 |  |  | PSR952773 | 952773 | PSR952773 | PLUG, PIPE, 1 NTP, P/N 3008470, OIL PAN GROUP, FOR MCC BAOSTEEL SLAG POT CARRIER MODEL BGC-70B SERIAL NO. BGC-70B-14004 WITH CUMMINS ENGINE MODEL QSM11 NO. 35321838, MFR: CUMMINS | PLUG, PIPE, 1 NTP, P/N 3008470, OIL PAN GROUP, FOR MCC BAOSTEEL SLAG POT CARRIER MODEL BGC-70B SERIAL NO. BGC-70B-14004 WITH CUMMINS ENGINE MODEL QSM11 NO. 35321838, MFR: CUMMINS | PC | 0 | 0 | CRITICAL | A | PD | 6175 | ERSA | OTHER | 3008470 | 0003000018 | CUMMINS | EX
STP_005 | Data Enrichment | KIB | KIB2 |  | 2023-01-04 |  |  | PSR038708 | 038708 | PSR038708 | PLUG, PIPE, P/N 3E-2338, FINAL DRIVE GROUP; FOR CATERPILLAR® MODEL 320D EXCAVATOR (MOUTH CLEANER) | PLUG, PIPE, P/N 3E-2338, FINAL DRIVE GROUP; FOR CATERPILLAR® MODEL 320D EXCAVATOR (MOUTH CLEANER) | PC | 0 | 0 | CRITICAL | A | PD | 3730 | ERSA | OTHERS | 3E-2338 | 0003000003 | CATERPILLAR | EX | MONARK EQUIPMENT CORP.
STP_005 | Data Enrichment | KIB | KIB2 |  | 2023-01-04 |  |  | PSR952824 | 952824 | PSR952824 | PLUG, RETAINER, P/N 3821725, CYLINDER BLOCK GROUP, FOR MCC BAOSTEEL SLAG POT CARRIER MODEL BGC-70B SERIAL NO. BGC-70B-14004 WITH CUMMINS ENGINE MODEL QSM11 NO. 35321838, MFR: CUMMINS | PLUG, RETAINER, P/N 3821725, CYLINDER BLOCK GROUP, FOR MCC BAOSTEEL SLAG POT CARRIER MODEL BGC-70B SERIAL NO. BGC-70B-14004 WITH CUMMINS ENGINE MODEL QSM11 NO. 35321838, MFR: CUMMINS | PC | 0 | 0 | CRITICAL | A | PD | 2230 | ERSA | OTHER | 3821725 | 0003000018 | CUMMINS | EX
STP_005 | Data Enrichment | KIB | KIB2 |  | 2023-01-04 |  |  | PSR022097 | 022097 | PSR022097 | PLUG, RH, FRONT AXLE, P/N 3B-0551, POWER TRAIN GROUP; FOR CATERPILLAR® ENGINE MODEL C7 MOUNTED ON MODEL 950H WHEEL LOADER | PLUG, RH, FRONT AXLE, P/N 3B-0551, POWER TRAIN GROUP; FOR CATERPILLAR® ENGINE MODEL C7 MOUNTED ON MODEL 950H WHEEL LOADER | PC | 0 | 0 | CRITICAL | A | PD | 3730 | ERSA | OTHERS | 3B-0551 | 0003000003 | CATERPILLAR | EX
STP_005 | Data Enrichment | KIB | KIB2 |  | 2023-01-04 |  |  | PSR042938 | 042938 | PSR042938 | PLUG, RUBBER, P/N M4531-28F, POSITION NO.: 49, DRAWING NO.: M4531F(GW); FOR BEARING ASSEMBLY OF Ø5.5×5.5M WET SAG MILL; MFR: CITIC HEAVY MACHINERY INC. | PLUG, RUBBER, P/N M4531-28F, POSITION NO.: 49, DRAWING NO.: M4531F(GW); FOR BEARING ASSEMBLY OF Ø5.5×5.5M WET SAG MILL; MFR: CITIC HEAVY MACHINERY INC. | PC | 0 | 0 | CRITICAL | B | PD | 5800 | ERSA | OTHERS |  |  |  | EX
STP_005 | Data Enrichment | KIB | KIB2 |  | 2023-01-04 |  |  | PSR016779 | 016779 | PSR016779 | PLUG, SCREW, OIL PRESSURE VALVE, P/N 135 | PLUG, SCREW, OIL PRESSURE VALVE, P/N 1351; FOR LABYRINTH-PISTON OXYGEN COMPRESSOR TYPE 2D140-2A, SERIAL NO. 7508, REFERENCE SPARE PARTS CODE LIST NO. 131-7508-2D140-2A, MFR: SULZER BURCKHARDT | PC | 0 | 0 |  | C | PD | 3020 | ERSA | OTHERS | N/A | N/A | N/A | EX
STP_005 | Data Enrichment | KIB | KIB2 |  | 2023-01-04 |  |  | PSR951627 | 951627 | PSR951627 | PLUG, TEST, REYROLLE 7XG225, TYPE: 2RMLB-R8, FOR 2RMLG08 TEST BLOCK, BRAND: SIEMENS | PLUG, TEST, REYROLLE 7XG225, TYPE: 2RMLB-R8, FOR 2RMLG08 TEST BLOCK, BRAND: SIEMENS | PC | 0 | 0 | CONSUMABLES | C | PD | 1600 | ERSA | OTHERS | TYPE: 2RMLB-R8 | 0003000032 | SIEMENS | EX | INNOVATIVE CONTROLS, INC.
STP_005 | Data Enrichment | KIB | KIB2 |  | 2023-01-04 |  |  | PSR021970 | 021970 | PSR021970 | PLUG, THERMOSTAT ELBOW, COOLING SYSTEM, | PLUG, THERMOSTAT ELBOW, COOLING SYSTEM, P/N 5I-8056, ENGINE ARRANGEMENT; FOR CATERPILLAR® MODEL 320D EXCAVATOR (MOUTH CLEANER) | PC | 0 | 0 |  | A | PD | 3730 | ERSA | OTHERS | 5I-8056 | 3000003 | CATERPILLAR | EX
STP_005 | Data Enrichment | KIB | KIB2 |  | 2023-01-04 |  |  | PSR049258 | 049258 | PSR049258 | PLUG, VSTI R 1/4 - ED, P/N 0686 6442 07, | PLUG, VSTI R 1/4 - ED, P/N 0686 6442 07, HYDRAULIC BREAKER; FOR BROKK DEMOLITION MACHINE REMOTE MODEL BROKK 160 REVB2 SERIAL NO. 942529, POWER 18.5KW AT 1774RPM 3Ø 440-480V Y / 60 HZ / 38A MOTOR MODEL M3AA 160 LB.4 | PC | 0 | 0 |  | B | PD | 4090 | ERSA | OTHERS | N/A | N/A | N/A | EX
STP_005 | Data Enrichment | KIB | KIB2 |  | 2023-01-04 |  |  | PSR097430 | 097430 | PSR097430 | PLUG,BLIND,IMPERVIOUS GRAPHITE,36X21.5X2 | PLUG,BLIND,IMPERVIOUS GRAPHITE,36X21.5X27MMPLUG, BLIND, 22A, IMPERVIOUS GRAPHITE. | PC | 0 | 0 |  | C | PD | 4090 | ERSA | OTHERS | N/A | N/A | N/A | EX
STP_005 | Data Enrichment | KIB | KIB2 |  | 2023-01-04 |  |  | PSR460982 | 460982 | PSR460982 | PLUG,BLIND,PVC,PG 16,DIN46 320 | PLUG,BLIND,PVC,PG 16,DIN46 320 | PC | 0 | 0 |  | C | PD | 4090 | ERSA | OTHERS | N/A | N/A | N/A | EX
STP_005 | Data Enrichment | KIB | KIB2 |  | 2023-01-04 |  |  | PSR401205 | 401205 | PSR401205 | PLUG,FUSE,HYDRAULIC COUPLING | PLUG,FUSE,HYDRAULIC COUPLING | PC | 0 | 0 | CONSUMABLES | C | PD | 4090 | ERSA | OTHERS |  |  |  | EX
STP_005 | Data Enrichment | KIB | KIB2 |  | 2023-01-04 |  |  | PSR038966 | 038966 | PSR038966 | PLUG,H.D.,30A,3-W,3P,600V,CROUSE-HINDSPLUG, HEAVY DUTY, 30A, 600V, 3-WIRE, 3-PRONG, CROUSE-HINDS;CAT. NO. APJ3375. | PLUG,H.D.,30A,3-W,3P,600V,CROUSE-HINDSPLUG, HEAVY DUTY, 30A, 600V, 3-WIRE, 3-PRONG, CROUSE-HINDS;CAT. NO. APJ3375. | PC | 0 | 0 | CONSUMABLES | C | PD | 4090 | ERSA | OTHERS |  |  |  | EX
STP_005 | Data Enrichment | KIB | KIB2 |  | 2023-01-04 |  |  | PSR477772 | 477772 | PSR477772 | PLUG,MICROPHONE,METAL,FEMALE 3-PIN XLR | PLUG,MICROPHONE,METAL,FEMALE 3-PIN XLR | PC | 0 | 0 | CONSUMABLES | C | PD | 4090 | ERSA | OTHERS |  |  |  | EX
STP_005 | Data Enrichment | KIB | KIB2 |  | 2023-01-04 |  |  | PSR465912 | 465912 | PSR465912 | PLUG,TEST JUMPER,DN1112 | PLUG,TEST JUMPER,DN1112 | AY | 0 | 0 |  | C | PD | 4090 | ERSA | OTHERS | N/A | N/A | N/A | EX
STP_005 | Data Enrichment | KIB | KIB2 |  | 2023-01-04 |  |  | PSR122061 | 122061 | PSR122061 | PLUG,W/STEM,STAINLESS 316,VSL 15AXCV=2.5 | PLUG,W/STEM,STAINLESS 316,VSL 15AXCV=2.5PLUG, WITH STEM, SUS 316, VSL 15A X CV = 2.5, OVERALL LENGTH = 225 MM;STEM DIA. = 10 MM. | SE | 0 | 0 |  | C | PD | 4090 | ERSA | OTHERS | N/A | N/A | N/A | EX
STP_005 | Data Enrichment | KIB | KIB2 |  | 2023-01-04 |  |  | PSR122952 | 122952 | PSR122952 | PLUG,W/STEM,VSL 25AXCV=10 USEPLUG, WITH | PLUG,W/STEM,VSL 25AXCV=10 USEPLUG, WITH STEM, VSL, 25A X CV = 10, PLUG = 21 MM DIA. X 10 MM L;COLLAR = 25 MM, SHANK = 16 MM DIA. X 37 MM L, STEM = 10 MM DIA. X 170 MM L, MATERIAL = SUS 316. | SE | 0 | 0 |  | C | PD | 4090 | ERSA | OTHERS | N/A | N/A | N/A | EX
STP_005 | Data Enrichment | KIB | KIB2 |  | 2023-01-04 |  |  | PSR007858 | 007858 | PSR007858 | PLUMMER BLOCK, SN 510, COMPLETE WITH BEARING AND SEALS | PLUMMER BLOCK, SN 510, COMPLETE WITH BEARING AND SEALS | SE | 0 | 0 | CRITICAL | B | PD | 5620 | ERSA | OTHERS |  |  |  | EX
STP_005 | Data Enrichment | KIB | KIB2 |  | 2023-01-04 |  |  | PSR011535 | 011535 | PSR011535 | PLUMMER BLOCK, SNL 212 TG, SHAFT DIAMETE | PLUMMER BLOCK, SNL 212 TG, SHAFT DIAMETER: 60 MM, COMPOSED OF (1) HOUSING SNL 212 TG, (1) BEARING 22212 E, (1) LOCATING RING FRB 10/110, (2) DOUBLE LIP SEALS TSN 212 G, AND (1) END COVER ASNH 515-612 | SE | 0 | 0 |  | C | PD | 5620 | ERSA | OTHERS | N/A | N/A | N/A | EX
STP_005 | Data Enrichment | KIB | KIB2 |  | 2023-01-04 |  |  | PSR015354 | 015354 | PSR015354 | PLYWOOD, MARINE, 5.5 MM X 1,220 MM X 2,440 MM LONG (1/4 X 4' X 8'), CONFORMING TO PNS 196:2000, TYPE I, OF PHILIPPINE NATIONAL STANDARDS. | PLYWOOD, MARINE, 5.5 MM X 1,220 MM X 2,440 MM LONG (1/4 X 4' X 8'), CONFORMING TO PNS 196:2000, TYPE I, OF PHILIPPINE NATIONAL STANDARDS. | SH | 0 | 0 | CONSUMABLES | C | PD | 4090 | ERSA | OTHERS |  |  |  | EX | HOMEOPTIONS INC
STP_005 | Data Enrichment | KIB | KIB2 |  | 2023-01-04 |  |  | PSR011108 | 011108 | PSR011108 | POLISH, SHOE, 100 ML/CAN, BRAND: KIWI | POLISH, SHOE, 100 ML/CAN, BRAND: KIWI | CN | 0 | 0 | CONSUMABLES | C | PD | 4090 | ERSA | OTHERS |  |  |  | EX
STP_005 | Data Enrichment | KIB | KIB2 |  | 2023-01-04 |  |  | PSR011655 | 011655 | PSR011655 | POLISHER, FLOOR, HEAVY DUTY, MODEL: 330, BRAND: WILSON | POLISHER, FLOOR, HEAVY DUTY, MODEL: 330, BRAND: WILSON | UT | 0 | 0 | CONSUMABLES | C | PD | 4010 | ERSA | OTHERS |  |  |  | EX | ORMOC LIBERTY MARKETING, INC.
STP_005 | Data Enrichment | KIB | KIB2 |  | 2023-01-04 |  |  | PSR941617 | 941617 | PSR941617 | POLO SHIRT, WHITE EMBROIDED PASAR LOGO & WORLD SAFETY DAY 2020 AT LEFT SIDE, BACK WITH PRINT AS PER ATTACHED SAMPLE | POLO SHIRT, WHITE EMBROIDED PASAR LOGO & WORLD SAFETY DAY 2020 AT LEFT SIDE, BACK WITH PRINT AS PER ATTACHED SAMPLE | PC | 0 | 0 | CONSUMABLES | C | PD | 4090 | ERSA | OTHERS |  |  |  | EX
STP_005 | Data Enrichment | KIB | KIB2 |  | 2023-01-04 |  |  | PSR936768 | 936768 | PSR936768 | PORTABLE BARRICADE, 40 INCHES HEIGHT, WITH 4 SWIVEL CASTERS, SCISSOR TYPE,YELLOW AND BLACK ALUMINUM SLATS, SIDES CREATE HINGE FOR MULTIPLE BARRICADE CONNECTION, DURABLE STEEL POSTS, EXPANDS TO 141 INCHES LENGHT, FOLDS TO 16 INCHES | PORTABLE BARRICADE, 40 INCHES HEIGHT, WITH 4 SWIVEL CASTERS, SCISSOR TYPE,YELLOW AND BLACK ALUMINUM SLATS, SIDES CREATE HINGE FOR MULTIPLE BARRICADE CONNECTION, DURABLE STEEL POSTS, EXPANDS TO 141 INCHES LENGHT, FOLDS TO 16 INCHES | PC | 0 | 0 | CONSUMABLES | B | PD | 4090 | ERSA | OTHERS |  |  |  | EX | GENERAL EXPORTATION (H.K.) CO., LTD.
STP_005 | Data Enrichment | KIB | KIB2 |  | 2023-01-04 |  |  | PSR050888 | 050888 | PSR050888 | POSITIONER, CURRENT TO PNEUMATIC, MODEL: | POSITIONER, CURRENT TO PNEUMATIC, MODEL: 6DR6101‐0NA00‐0AC0, INPUT SIGNAL: 4‐20 mADC, INCR. SIGNAL VALVE: INCREASES, CHARACTERISTIC: LINER, ELEC. CONNECTION: 1/2FNPT, ENCLOSURE: IP65; MFR: SIEMENS, OR EQUIVALENT | PC | 0 | 0 |  | C | PD | 1600 | ERSA | OTHERS | N/A | N/A | N/A | EX
STP_005 | Data Enrichment | KIB | KIB2 |  | 2023-01-04 |  |  | PSR462017 | 462017 | PSR462017 | POSITIONER,E/P,SUPPLY=4-8 BAR,INPUT=4-20 | POSITIONER,E/P,SUPPLY=4-8 BAR,INPUT=4-20MA DC;OPEN AT 20MA,1/4NPT CONNECTION | PC | 0 | 0 |  | C | PD | 1600 | ERSA | OTHERS | N/A | N/A | N/A | EX
STP_005 | Data Enrichment | KIB | KIB2 |  | 2023-01-04 |  |  | PSR055011 | 055011 | PSR055011 | POSITIONING, ASSEMBLY, PARTS IN DWG. NO. B040970-H23002, WITHOUT P/N 10,15,125, FOR CHISELING DEVICE OF MESCO CATHODE STRIPPING MACHINE | POSITIONING, ASSEMBLY, PARTS IN DWG. NO. B040970-H23002, WITHOUT P/N 10,15,125, FOR CHISELING DEVICE OF MESCO CATHODE STRIPPING MACHINE | AY | 0 | 0 | CONSUMABLES | C | PD | 5920 | ERSA | OTHERS |  |  |  | EX
STP_005 | Data Enrichment | KIB | KIB2 |  | 2023-01-04 |  |  | PSR012184 | 012184 | PSR012184 | POST ASSEMBLY, ACTUATOR, P/N 305-8958 (O | POST ASSEMBLY, ACTUATOR, P/N 305-8958 (OLD 262-4917), WITH ROD AND WIPER, ENGINE HOOD, CATERPILLAR WHEEL LOADER MODEL 950H | AY | 0 | 0 |  | A | PD | 3730 | ERSA | OTHERS | 305-8958 | 3000003 | CATERPILLAR | EX
STP_005 | Data Enrichment | KIB | KIB2 |  | 2023-01-04 |  |  | PSR019213 | 019213 | PSR019213 | POST, CORDON, SAFETY, STEEL, 50 mm DIA. POST X 1.02 METERS HIGH; 326 mm BASE DIA. X 20 mm THICK. | POST, CORDON, SAFETY, STEEL, 50 mm DIA. POST X 1.02 METERS HIGH; 326 mm BASE DIA. X 20 mm THICK. | PC | 0 | 0 | CONSUMABLES | C | PD | 4090 | ERSA | OTHERS |  |  |  | EX | CATHAY INDUSTRIAL & MILL SUPPLY INC.
STP_005 | Data Enrichment | KIB | KIB2 |  | 2023-01-04 |  |  | PSR936420 | 936420 | PSR936420 | POST, MONITOR (3+1 ASSEMBLY), 750MM, P/N: AWM-P75 , MFR: ATDEC | POST, MONITOR (3+1 ASSEMBLY), 750MM, P/N: AWM-P75 , MFR: ATDEC | PC | 0 | 0 | CONSUMABLES | C | PD | 4090 | ERSA | OTHERS |  |  |  | EX | NATIONWARE MARKETING SERVICES, INC.
STP_005 | Data Enrichment | KIB | KIB2 |  | 2023-01-04 |  |  | PSR947983 | 947983 | PSR947983 | POSTER BOARD SIZE: A3, 3MM MATTE SINTRA BOARD | POSTER BOARD SIZE: A3, 3MM MATTE SINTRA BOARD | PC | 0 | 0 | CONSUMABLES | C | PD | 4090 | ERSA | OTHERS |  |  |  | EX
STP_005 | Data Enrichment | KIB | KIB2 |  | 2023-01-04 |  |  | PSR943561 | 943561 | PSR943561 | POSTER, GLOSSY PAPER, 51" X 24", WHITE, PRINTING SERVICES FEE, 250 GSM | POSTER, GLOSSY PAPER, 51" X 24", WHITE, PRINTING SERVICES FEE, 250 GSM | PC | 0 | 0 | CONSUMABLES | C | PD | 4090 | ERSA | OTHERS |  |  |  | EX | GILLESANIA PRINTING PRESS
STP_005 | Data Enrichment | KIB | KIB2 |  | 2023-01-04 |  |  | PSR014385 | 014385 | PSR014385 | POSTER, VARIOUS DESIGNS, MATERIAL: PAPER, SIZE: 12 X 18 | POSTER, VARIOUS DESIGNS, MATERIAL: PAPER, SIZE: 12 X 18 | PC | 0 | 0 | CONSUMABLES | C | PD | 4090 | ERSA | OTHERS |  |  |  | EX
STP_005 | Data Enrichment | KIB | KIB2 |  | 2023-01-04 |  |  | PSR289718 | 289718 | PSR289718 | POTASSIUM CHLORATE, AR, PURITY: 99% MINIMUM, 500 GRAMS PER BOTTLE, COMPLETE WITH MSDS | POTASSIUM CHLORATE, AR, PURITY: 99% MINIMUM, 500 GRAMS PER BOTTLE, COMPLETE WITH MSDS | KG | 0 | 0 | CONSUMABLES | A | PD | 4200 | HIBE | OTHERS |  |  |  | EX | BALER INDUSTRIAL CORPORATION
STP_005 | Data Enrichment | KIB | KIB2 |  | 2023-01-04 |  |  | PSR103659 | 103659 | PSR103659 | POTASSIUM IODIDE, GRANULAR, ASSAY: MINIMUM 99.1%, BAKER ANALYZED ACS REAGENT, 2.5 KG/BOTTLE, BRAND: J.T. BAKER OR MERCK. | POTASSIUM IODIDE, GRANULAR, ASSAY: MINIMUM 99.1%, BAKER ANALYZED ACS REAGENT, 2.5 KG/BOTTLE, BRAND: J.T. BAKER OR MERCK. | KG | 60 | 95 | CONSUMABLES | A | V1 | 5380 | HIBE | OTHERS |  |  |  | HB | KRYPTON INTERNATIONAL RESOURCES SALES & SERVICES INC.
STP_005 | Data Enrichment | KIB | KIB2 |  | 2023-01-04 |  |  | PSR103426 | 103426 | PSR103426 | POTASSIUM NITRATE, GR FOR ANALYSIS, ISO, ASSAY (ACIDIMETRIC): 99.0% MINIMUM, PACKAGING: 1 KG/PLASTIC BOTTLE, ORDER NO. 1.05063.1000, BRAND: MERCK | POTASSIUM NITRATE, GR FOR ANALYSIS, ISO, ASSAY (ACIDIMETRIC): 99.0% MINIMUM, PACKAGING: 1 KG/PLASTIC BOTTLE, ORDER NO. 1.05063.1000, BRAND: MERCK | KG | 80 | 120 | CONSUMABLES | A | V1 | 4200 | HIBE | OTHERS |  |  |  | HB | KRYPTON INTERNATIONAL RESOURCES SALES & SERVICES INC.
STP_005 | Data Enrichment | KIB | KIB2 |  | 2023-01-04 |  |  | PSR103560 | 103560 | PSR103560 | POTASSIUM PERMANGANATE, AR, PURITY: 99.5%, PACKING : 500 GMS/AMBER BOTTLE | POTASSIUM PERMANGANATE, AR, PURITY: 99.5%, PACKING : 500 GMS/AMBER BOTTLE | KG | 0 | 0 | CONSUMABLES | A | PD | 4200 | HIBE | OTHERS |  |  |  | EX | THEO PAM TRADING CORPORATION
STP_005 | Data Enrichment | KIB | KIB2 |  | 2023-01-04 |  |  | PSR014031 | 014031 | PSR014031 | POTASSIUM PERSULFATE, GRADE: ACS REAGENT, ASSAY: >99.0%; 500g / POLY BOTTLE | POTASSIUM PERSULFATE, GRADE: ACS REAGENT, ASSAY: >99.0%; 500g / POLY BOTTLE | KG | 0 | 0 | CONSUMABLES | C | PD | 5380 | HIBE | OTHERS |  |  |  | EX
STP_005 | Data Enrichment | KIB | KIB2 |  | 2023-01-04 |  |  | PSR337708 | 337708 | PSR337708 | POTENSIOMETER,VARIABLE RESISTOR,1K,224PPOTENTIOMETER, VARIABLE RESISTOR, RESISTANCE = 1 KILO OHM, 40P-102-1K. | POTENSIOMETER,VARIABLE RESISTOR,1K,224PPOTENTIOMETER, VARIABLE RESISTOR, RESISTANCE = 1 KILO OHM, 40P-102-1K. | PC | 0 | 0 | CONSUMABLES | C | PD | 1600 | ERSA | OTHERS |  |  |  | EX
STP_005 | Data Enrichment | KIB | KIB2 |  | 2023-01-04 |  |  | PSR126647 | 126647 | PSR126647 | POTENTIOMETER,1W,100KOHMSPOTENTIOMETER, | POTENTIOMETER,1W,100KOHMSPOTENTIOMETER, RATING = 1W, 100 KILO OHMS, CASING = 25 MM D X 6 MM T. | PC | 0 | 0 |  | C | PD | 1600 | ERSA | OTHERS | N/A | N/A | N/A | EX
STP_005 | Data Enrichment | KIB | KIB2 |  | 2023-01-04 |  |  | PSR053990 | 053990 | PSR053990 | POTENTIOMETER,CASTING MACHINE SCALEPOTEN | POTENTIOMETER,CASTING MACHINE SCALEPOTENTIOMETER, MODEL EE YAMATO, 125 OHMS, FOR CASTING MACHINE SCALE. | PC | 0 | 0 |  | C | PD | 1600 | ERSA | OTHERS | N/A | N/A | N/A | EX
STP_005 | Data Enrichment | KIB | KIB2 |  | 2023-01-04 |  |  | PSR374801 | 374801 | PSR374801 | POTENTIOMETER,SENSITIVITY,RV4NAYSD103A,A | POTENTIOMETER,SENSITIVITY,RV4NAYSD103A,AVR MODEL 24063Y | PC | 0 | 0 |  | C | PD | 1600 | ERSA | OTHERS | N/A | N/A | N/A | EX
STP_005 | Data Enrichment | KIB | KIB2 |  | 2023-01-04 |  |  | PSR016971 | 016971 | PSR016971 | POWDER, DIATOMACEOUS EARTH, 50 LBS. (22.5 KG) PER BAG, 88% SILICA, 12% SKELETON OF SMALL AQUATIC PLANTS RELATED TO AGAE; DENSITY: 1.9~2.35; BULK DENSITY: 5~15 LBS./CU.FT.; ABSORBS WATER UP TO FOUR TIMES ITS WEIGHT; NON-COMBUSTIBLE; | POWDER, DIATOMACEOUS EARTH, 50 LBS. (22.5 KG) PER BAG, 88% SILICA, 12% SKELETON OF SMALL AQUATIC PLANTS RELATED TO AGAE; DENSITY: 1.9~2.35; BULK DENSITY: 5~15 LBS./CU.FT.; ABSORBS WATER UP TO FOUR TIMES ITS WEIGHT; NON-COMBUSTIBLE; INSOLUBLE IN ACID EXCEPT HF; SOLUBLE IN STRONG ALKALI | MT | 0 | 0 | CONSUMABLES | C | PD | 4090 | ERSA | OTHERS |  |  |  | EX | JGT CORPORATION
STP_005 | Data Enrichment | KIB | KIB2 |  | 2023-01-04 |  |  | PSR056495 | 056495 | PSR056495 | POWDER, EDTA 500G/PACK. BRAND: JTBAKER 8991-01 | POWDER, EDTA 500G/PACK. BRAND: JTBAKER 8991-01 | PK | 0 | 0 | CONSUMABLES | C | PD | 6910 | ERSA | OTHERS |  |  |  | EX
STP_005 | Data Enrichment | KIB | KIB2 |  | 2023-01-04 |  |  | PSR938168 | 938168 | PSR938168 | POWDER, KCI, FOR PH8EFP/ PH8EHP, P/N K9020XU, MAKER: YOKOGAWA | POWDER, KCI, FOR PH8EFP/ PH8EHP, P/N K9020XU, MAKER: YOKOGAWA | PK | 0 | 0 | CONSUMABLES | C | PD | 4090 | ERSA | OTHERS |  |  |  | EX
STP_005 | Data Enrichment | KIB | KIB2 |  | 2023-01-04 |  |  | PSR032205 | 032205 | PSR032205 | POWDER, RUBBER, LINING, MATERIAL: RUBBER | POWDER, RUBBER, LINING, MATERIAL: RUBBER, SPARE CODE: A0904.1.1; FOR DEMINERALIZATION SYSTEM UPGRADING | KG | 0 | 0 |  | C | PD | 5380 | ERSA | OTHERS | N/A | N/A | N/A | EX
STP_005 | Data Enrichment | KIB | KIB2 |  | 2023-01-04 |  |  | PSR949230 | 949230 | PSR949230 | POWDER, SILICA, HIGH GRADE, PARTICLE SIZE (APPROXIMATE): 9 MICRONS | POWDER, SILICA, HIGH GRADE, PARTICLE SIZE (APPROXIMATE): 9 MICRONS | KG | 0 | 0 | CONSUMABLES | C | PD | 4090 | ERSA | OTHERS |  |  |  | EX
STP_005 | Data Enrichment | KIB | KIB2 |  | 2023-01-04 |  |  | PSR012202 | 012202 | PSR012202 | POWDER, TELLURIUM, -200 MESH, 99.8% TRACE METAL BASIS, 100 GRAMS/BOTTLE | POWDER, TELLURIUM, -200 MESH, 99.8% TRACE METAL BASIS, 100 GRAMS/BOTTLE | BT | 2 | 3 | CONSUMABLES | B | V1 | 4090 | ERSA | OTHERS |  |  |  | HB | KRYPTON INTERNATIONAL RESOURCES SALES & SERVICES INC.
STP_005 | Data Enrichment | KIB | KIB2 |  | 2023-01-04 |  |  | PSR951040 | 951040 | PSR951040 | POWDER, WELDING, MULTI COMPONENT. PRE-ALLOYED, NICKEL BASE ALLOY POWDER, MODEL: MG KOOLKOTE 900, FOR THERMAL SPRAY, APPLICATION: CHUTES, BEARING JOURNALS, SHAFT, PUMPS SLEEVES AND MACHINE ELEMENTS REPAIR, MFR: MG INDUSTRIES; | POWDER, WELDING, MULTI COMPONENT. PRE-ALLOYED, NICKEL BASE ALLOY POWDER, MODEL: MG KOOLKOTE 900, FOR THERMAL SPRAY, APPLICATION: CHUTES, BEARING JOURNALS, SHAFT, PUMPS SLEEVES AND MACHINE ELEMENTS REPAIR, MFR: MG INDUSTRIES; MESSER GROUP / FERVID INT | KT | 1 | 2 | CONSUMABLES | B | V1 | 2620 | ERSA | OTHERS |  |  |  | HB | FERVID INTERNATIONAL PRODUCTS INC
STP_005 | Data Enrichment | KIB | KIB2 |  | 2023-01-04 |  |  | PSR951044 | 951044 | PSR951044 | POWDER, WELDING, PRE ALLOYED SELF BONDING STAINLESS TYPE NICKEL CHROMIUM POWDER, MODEL: MG KOOLKOTE 931, FOR THERMAL SPRAY, APPLICATION: PUMP SHAFTS, PUMP SEALS, WATERWALL TUBES, ECONOMIZER TUNESHEAT TREAT FISTURES, | POWDER, WELDING, PRE ALLOYED SELF BONDING STAINLESS TYPE NICKEL CHROMIUM POWDER, MODEL: MG KOOLKOTE 931, FOR THERMAL SPRAY, APPLICATION: PUMP SHAFTS, PUMP SEALS, WATERWALL TUBES, ECONOMIZER TUNESHEAT TREAT FISTURES, PRESS FITS AND PUMP PLUNGERS, MFR: MG INDUSTRIES; MESSER GROUP / FERVID INT | KT | 1 | 2 | CONSUMABLES | B | V1 | 2620 | ERSA | OTHERS |  |  |  | HB | FERVID INTERNATIONAL PRODUCTS INC
STP_005 | Data Enrichment | KIB | KIB2 |  | 2023-01-04 |  |  | PSR951042 | 951042 | PSR951042 | POWDER, WELDING, PRE-ALLOYED ONE STEP HIGHLY CORROSION RESISTANT ALLOY, MODEL: MG KOOLKOTE 913, FOR THERMAL SPRAY, APPLICATION: IMPELLERS, SEAL SURFACES, PUMP PLUNGERS, RECOVERY BOILERS/ WATER TUBES, DRYER ROLLS, MFR: MG INDUSTRIES; | POWDER, WELDING, PRE-ALLOYED ONE STEP HIGHLY CORROSION RESISTANT ALLOY, MODEL: MG KOOLKOTE 913, FOR THERMAL SPRAY, APPLICATION: IMPELLERS, SEAL SURFACES, PUMP PLUNGERS, RECOVERY BOILERS/ WATER TUBES, DRYER ROLLS, MFR: MG INDUSTRIES; MESSER GROUP / FERVID INT | KT | 1 | 2 | CONSUMABLES | B | V1 | 4070 | ERSA | OTHERS |  |  |  | HB | FERVID INTERNATIONAL PRODUCTS INC
STP_005 | Data Enrichment | KIB | KIB2 |  | 2023-01-04 |  |  | PSR951043 | 951043 | PSR951043 | POWDER, WELDING, SELF BONDING ONE COAT NICKEL CHROMIUM POWDER FORMULATED FOR BROAD RANGE OF METALS, MODEL: MG KOOLKOTE 914, FOR THERMAL SPRAY, APPLICATION: WEAR RINGS, BEARING FITS, PUMP ROTORS, PRESS FITS, HYDRAULIC RAMS, | POWDER, WELDING, SELF BONDING ONE COAT NICKEL CHROMIUM POWDER FORMULATED FOR BROAD RANGE OF METALS, MODEL: MG KOOLKOTE 914, FOR THERMAL SPRAY, APPLICATION: WEAR RINGS, BEARING FITS, PUMP ROTORS, PRESS FITS, HYDRAULIC RAMS, FAN BLADES AND SPINDLE, MFR: MG INDUSTRIES; MESSER GROUP / FERVID INT | KT | 2 | 2 | CONSUMABLES | B | V1 | 2620 | ERSA | OTHERS |  |  |  | HB | FERVID INTERNATIONAL PRODUCTS INC
STP_005 | Data Enrichment | KIB | KIB2 |  | 2023-01-04 |  |  | PSR943647 | 943647 | PSR943647 | POWER CYLINDER, ANODE BAIL, SIZE: LPGC150LT; 200V, MLJ, P/N 29, MFR: MESCO | POWER CYLINDER, ANODE BAIL, SIZE: LPGC150LT; 200V, MLJ, P/N 29, MFR: MESCO | PC | 0 | 0 | CRITICAL | B | PD | 5920 | ERSA | OTHERS |  |  |  | EX
STP_005 | Data Enrichment | KIB | KIB2 |  | 2023-01-04 |  |  | PSR431578 | 431578 | PSR431578 | POWER SUPPLY REPEATER, MODEL: MACX MCR-EX-SL-RPSSI-2I-SP–2924236, SUPPLY: 24VDC, INPUT: 4~20 mA, OUTPUT: (2) 4~20 mA, 4-WAY ELECTRICAL ISOLATION, SIL2 2 ACCORDING TO IEC 61508, PUSH-IN TECHNOLOGY, MOUNTING: DIN RAIL, MFR: PHOENIX CONTACT | POWER SUPPLY REPEATER, MODEL: MACX MCR-EX-SL-RPSSI-2I-SP–2924236, SUPPLY: 24VDC, INPUT: 4~20 mA, OUTPUT: (2) 4~20 mA, 4-WAY ELECTRICAL ISOLATION, SIL2 2 ACCORDING TO IEC 61508, PUSH-IN TECHNOLOGY, MOUNTING: DIN RAIL, MFR: PHOENIX CONTACT | UT | 0 | 0 | CONSUMABLES | C | PD | 1600 | ERSA | OTHERS |  |  |  | EX | ACCESS FRONTIER TECHNOLOGIES INC
STP_005 | Data Enrichment | KIB | KIB2 |  | 2023-01-04 |  |  | PSR201072 | 201072 | PSR201072 | POWER SUPPLY UNIT, DC, TYPE: HWS600-24, INPUT: 100-240V AC, 50/60HZ, OUTPUT: 24V DC, 27A, BRAND: DENSEI-LAMBDA, FOR MESCO CATHODE STRIPPING MACHINE | POWER SUPPLY UNIT, DC, TYPE: HWS600-24, INPUT: 100-240V AC, 50/60HZ, OUTPUT: 24V DC, 27A, BRAND: DENSEI-LAMBDA, FOR MESCO CATHODE STRIPPING MACHINE | UT | 1 | 1 | CONSUMABLES | A | V1 | 1600 | ERSA | OTHERS |  |  |  | HB
STP_005 | Data Enrichment | KIB | KIB2 |  | 2023-01-04 |  |  | PSR037780 | 037780 | PSR037780 | POWER SUPPLY UNIT, P/N 3136 7103 66, ELECTRICAL SYSTEM; FOR BROKK DEMOLITION MACHINE REMOTE MODEL BROKK 160 REVB2 SERIAL NO. 942529, POWER 18.5KW AT 1774RPM 3Ø 440-480V Y / 60 HZ / 38A MOTOR MODEL M3AA 160 LB.4 | POWER SUPPLY UNIT, P/N 3136 7103 66, ELECTRICAL SYSTEM; FOR BROKK DEMOLITION MACHINE REMOTE MODEL BROKK 160 REVB2 SERIAL NO. 942529, POWER 18.5KW AT 1774RPM 3Ø 440-480V Y / 60 HZ / 38A MOTOR MODEL M3AA 160 LB.4 | UT | 2 | 2 | CRITICAL | B | V1 | 5955 | ERSA | OTHERS |  |  |  | HB | BROKK ASIA-PACIFIC PTE LTD
STP_005 | Data Enrichment | KIB | KIB2 |  | 2023-01-04 |  |  | PSR201528 | 201528 | PSR201528 | POWER SUPPLY, 120/240 VAC INPUT, 2 AMP @ | POWER SUPPLY, 120/240 VAC INPUT, 2 AMP @ 5VDC OUTPUT, CATALOG NO. 1769-PA2, BRAND: ALLEN-BRADLEY | UT | 0 | 0 |  | C | PD | 1600 | ERSA | OTHERS | CATALOG NO. 1769-PA2 | 3000226 | ALLEN BRADLEY | EX
STP_005 | Data Enrichment | KIB | KIB2 |  | 2023-01-04 |  |  | PSR936338 | 936338 | PSR936338 | POWER SUPPLY, AIR FIBER AF-5 SWITCHING GIGABIT, MODEL: GP-C500-120G, INPUT: 100-240V-50/60HZ MAX 1.5A, OUTPUT: 50V, 1.2 A. | POWER SUPPLY, AIR FIBER AF-5 SWITCHING GIGABIT, MODEL: GP-C500-120G, INPUT: 100-240V-50/60HZ MAX 1.5A, OUTPUT: 50V, 1.2 A. | UT | 0 | 0 | CONSUMABLES | C | PD | 1600 | ERSA | OTHERS |  |  |  | EX | FUJITSU PHILIPPINES, INC.
STP_005 | Data Enrichment | KIB | KIB2 |  | 2023-01-04 |  |  | PSR012476 | 012476 | PSR012476 | POWER SUPPLY, EXPANSION, FOR VLT AUTOMAT | POWER SUPPLY, EXPANSION, FOR VLT AUTOMATION DRIVE, INPUT: 100-240VAC, OUTPUT: 10VDC, 2.5A, BRAND: SIEMENS OR EQUIVALENT | UT | 0 | 0 |  | C | PD | 1600 | ERSA | OTHERS | - | 3000032 | SIEMENS | EX
STP_005 | Data Enrichment | KIB | KIB2 |  | 2023-01-04 |  |  | PSR018549 | 018549 | PSR018549 | POWER SUPPLY, P/N 074-80429-75, FOR UV-VIS SPECTROPHOTOMETER, MODEL: UV-1800, MFR: SHIMADZU | POWER SUPPLY, P/N 074-80429-75, FOR UV-VIS SPECTROPHOTOMETER, MODEL: UV-1800, MFR: SHIMADZU | PC | 0 | 0 | CONSUMABLES | A | PD | 1600 | ERSA | OTHERS |  |  |  | EX
STP_005 | Data Enrichment | KIB | KIB2 |  | 2023-01-04 |  |  | PSR031364 | 031364 | PSR031364 | POWER SUPPLY, REPEATER, P/N MINI MCR-BL- | POWER SUPPLY, REPEATER, P/N MINI MCR-BL-RPS-I-I, OUTPUT / INPUT SIGNAL: 4 - 20 mA, SCREW CONNECTION, SPARE CODE: A.DCS.24; FOR DCS, MFR: PHOENIX | PC | 0 | 0 |  | C | PD | 1600 | ERSA | OTHERS | N/A | N/A | N/A | EX
STP_005 | Data Enrichment | KIB | KIB2 |  | 2023-01-04 |  |  | PSR938139 | 938139 | PSR938139 | POWER SUPPLY, RF, +48VDC, P/N: 09290733, FOR ICP-OES | POWER SUPPLY, RF, +48VDC, P/N: 09290733, FOR ICP-OES | AY | 0 | 0 | CRITICAL | A | PD | 1600 | ERSA | OTHERS |  |  |  | EX
STP_005 | Data Enrichment | KIB | KIB2 |  | 2023-01-04 |  |  | PSR486880 | 486880 | PSR486880 | POWER SUPPLY, SELECTABLE, AC115/230V, 60 | POWER SUPPLY, SELECTABLE, AC115/230V, 60HZ, SIPART CONTROLLER | UT | 0 | 0 |  | C | PD | 1600 | ERSA | OTHERS | N/A | N/A | N/A | EX
STP_005 | Data Enrichment | KIB | KIB2 |  | 2023-01-04 |  |  | PSR240857 | 240857 | PSR240857 | POWER SUPPLY, SWITCHING, S-100-24, S/N A230300003, DRAWING NO.: HS131122A01-E/10; FOR DHI 40 TON / 42 METERS GANTRY CRANE, MFR: MEAN WELL | POWER SUPPLY, SWITCHING, S-100-24, S/N A230300003, DRAWING NO.: HS131122A01-E/10; FOR DHI 40 TON / 42 METERS GANTRY CRANE, MFR: MEAN WELL | PC | 1 | 2 | CRITICAL | A | V1 | 1600 | ERSA | OTHERS |  |  |  | HB | UPSHAW INDUSTRIAL CORPORATION
STP_005 | Data Enrichment | KIB | KIB2 |  | 2023-01-04 |  |  | PSR201312 | 201312 | PSR201312 | POWER SUPPLY, TYPE S-350-24, RATING: DC OUTPUT = 24V, 4.6 AMPS, AC INPUT = 100~120VAC / 6.5A, 200~240VAC / 4.0A, FREQUENCY: 60HZ, MAKER: MEAN WELL | POWER SUPPLY, TYPE S-350-24, RATING: DC OUTPUT = 24V, 4.6 AMPS, AC INPUT = 100~120VAC / 6.5A, 200~240VAC / 4.0A, FREQUENCY: 60HZ, MAKER: MEAN WELL | PC | 0 | 0 | CRITICAL | B | PD | 1600 | ERSA | OTHERS |  |  |  | EX
STP_005 | Data Enrichment | KIB | KIB2 |  | 2023-01-04 |  |  | PSR953175 | 953175 | PSR953175 | POWER SUPPLY, UNINTERRUPTABLE, MODEL: CP 70Z, CAPACITY: 75KVA, DC VOLTAGE: 396VDC, OUTPUT: 1 X 440VAC, 60Hz, FOR 75KVA UPS, BRAND: CHLORIDE INDUSTRIAL SYSTEM | POWER SUPPLY, UNINTERRUPTABLE, MODEL: CP 70Z, CAPACITY: 75KVA, DC VOLTAGE: 396VDC, OUTPUT: 1 X 440VAC, 60Hz, FOR 75KVA UPS, BRAND: CHLORIDE INDUSTRIAL SYSTEM | SE | 0 | 0 | CRITICAL | A | PD | 1600 | ERSA | OTHER | CP 70Z |  | CHLORIDE INDUSTRIAL SYSTEM | EX
STP_005 | Data Enrichment | KIB | KIB2 |  | 2023-01-04 |  |  | PSR946050 | 946050 | PSR946050 | POWER SUPPLY, UNINTERRUPTIBLE (UPS), 10 KVA / 10 KW, RT 2U UPS, 4A CHARGER, EFFICIENCY 95%, EPO, USB, RS232, DRY IN DRY OUT, COM SLOT, INPUT AND OUTPUT TERMINAL BLOCK, CE, TORCH 10K-RT, BRAND: FUJITSU | POWER SUPPLY, UNINTERRUPTIBLE (UPS), 10 KVA / 10 KW, RT 2U UPS, 4A CHARGER, EFFICIENCY 95%, EPO, USB, RS232, DRY IN DRY OUT, COM SLOT, INPUT AND OUTPUT TERMINAL BLOCK, CE, TORCH 10K-RT, BRAND: FUJITSU | SE | 0 | 0 | CONSUMABLES | C | PD | 1600 | ERSA | OTHERS |  |  |  | EX | FUJITSU PHILIPPINES, INC.
STP_005 | Data Enrichment | KIB | KIB2 |  | 2023-01-04 |  |  | PSR666566 | 666566 | PSR666566 | POWER SUPPLY,MODEL PS-5022-5LF,DC OUTPUT:200W,INPUT:100-127V~/6A 50-60HZ,200-240V~/3A 50-60HZ,OUTPUT: +3.3VDC/14A MAX,+5VDC/22A MAX,+12VDC/10A MAX,-12VDC/1A MAX, +5VsbDC/3A MAX,SERIAL # B00492973 LEVEL 3, MFR. LITE-ON TECHNOLOGY CORP. C | POWER SUPPLY,MODEL PS-5022-5LF,DC OUTPUT:200W,INPUT:100-127V~/6A 50-60HZ,200-240V~/3A 50-60HZ,OUTPUT: +3.3VDC/14A MAX,+5VDC/22A MAX,+12VDC/10A MAX,-12VDC/1A MAX, +5VsbDC/3A MAX,SERIAL # B00492973 LEVEL 3, MFR. LITE-ON TECHNOLOGY CORP. C | UT | 0 | 0 | CONSUMABLES | C | PD | 1600 | ERSA | OTHERS |  |  |  | EX
STP_005 | Data Enrichment | KIB | KIB2 |  | 2023-01-04 |  |  | PSR953359 | 953359 | PSR953359 | POWER, SUPPLY, PART NUMBER: HMS100-15, MODEL: MS-11, FOR TOSHIBA RECTIFIER, MFR: TDK-LAMBDA | POWER, SUPPLY, PART NUMBER: HMS100-15, MODEL: MS-11, FOR TOSHIBA RECTIFIER, MFR: TDK-LAMBDA | PC | 0 | 0 | CRITICAL | B | PD | 5955 | ERSA | OTHER | HMS100-15 |  | TDK-LAMBDA | EX
STP_005 | Data Enrichment | KIB | KIB2 |  | 2023-01-04 |  |  | PSR953364 | 953364 | PSR953364 | POWER, SUPPLY, PART NUMBER: HMS150-15, MODEL: MS-12, FOR TOSHIBA RECTIFIER, MFR: TDK-LAMBDA | POWER, SUPPLY, PART NUMBER: HMS150-15, MODEL: MS-12, FOR TOSHIBA RECTIFIER, MFR: TDK-LAMBDA | PC | 0 | 0 | CRITICAL | C | PD | 5955 | ERSA | OTHER | HMS150-15 |  | TDK-LAMBDA | EX
STP_005 | Data Enrichment | KIB | KIB2 |  | 2023-01-04 |  |  | PSR953355 | 953355 | PSR953355 | POWER, SUPPLY, PART NUMBER: HMS80-24, MODEL: MS-10, TOSHIBA RECTIFIER, MFR: TDK-LAMBDA | POWER, SUPPLY, PART NUMBER: HMS80-24, MODEL: MS-10, TOSHIBA RECTIFIER, MFR: TDK-LAMBDA | PC | 0 | 0 | CRITICAL | B | PD | 5955 | ERSA | OTHER | HMS80-24 |  | TDK-LAMBDA | EX
STP_005 | Data Enrichment | KIB | KIB2 |  | 2023-01-04 |  |  | PSR012183 | 012183 | PSR012183 | POWERHEAD ASSY, ACTUATOR, P/N 305-8958 OLD (P/N 262-4918), ENGINE HOOD, CATERPILLAR WHEEL LOADER MODEL 950H | POWERHEAD ASSY, ACTUATOR, P/N 305-8958 OLD (P/N 262-4918), ENGINE HOOD, CATERPILLAR WHEEL LOADER MODEL 950H | AY | 0 | 0 | CONSUMABLES | A | PD | 3730 | ERSA | OTHERS | 305-8958 | 0003000003 | CATERPILLAR | EX
STP_005 | Data Enrichment | KIB | KIB2 |  | 2023-01-04 |  |  | PSR202102 | 202102 | PSR202102 | PRE-AMPLIFIER (MIXER), 220~240VAC, 60HZ, 11 WATTS POWER CONSUMPTION. | PRE-AMPLIFIER (MIXER), 220~240VAC, 60HZ, 11 WATTS POWER CONSUMPTION. | PC | 0 | 0 | CONSUMABLES | C | PD | 4090 | ERSA | OTHERS |  |  |  | EX | GOLD VEGA ENTERPRISES
STP_005 | Data Enrichment | KIB | KIB2 |  | 2023-01-04 |  |  | PSR438915 | 438915 | PSR438915 | PREAMPLIFIER UNIT,0-20%,SO2 ANALYZERMODE | PREAMPLIFIER UNIT,0-20%,SO2 ANALYZERMODEL VIA-300 | PC | 0 | 0 |  | C | PD | 4090 | ERSA | OTHERS | N/A | N/A | N/A | EX
STP_005 | Data Enrichment | KIB | KIB2 |  | 2023-01-04 |  |  | PSR942398 | 942398 | PSR942398 | PRECLEANER, AIR CLEANER, P/N 562-5848, MOUNTING GP-AIR CLEANER; FOR CATERPILLAR FRONT END LOADER MODEL 950L SERIAL NO. LXX10396 WITH ENGINE MODEL C7.1 | PRECLEANER, AIR CLEANER, P/N 562-5848, MOUNTING GP-AIR CLEANER; FOR CATERPILLAR FRONT END LOADER MODEL 950L SERIAL NO. LXX10396 WITH ENGINE MODEL C7.1 | AY | 3 | 6 | CONSUMABLES | A | V1 | 3730 | ERSA | OTHERS | 562-5848 | 0003000003 | CATERPILLAR | HB | MONARK EQUIPMENT CORP.
STP_005 | Data Enrichment | KIB | KIB2 |  | 2023-01-04 |  |  | PSR940918 | 940918 | PSR940918 | PREFILTER, FOR 3M ADFLO, P/N 15-0099-99X06, BRAND: 3M | PREFILTER, FOR 3M ADFLO, P/N 15-0099-99X06, BRAND: 3M | PC | 0 | 0 | CONSUMABLES | C | PD | 5905 | ERSA | OTHERS | 15-0099-99X06 | 0003000220 | 3M | EX | SAN-VIC TRADERS, INC.
STP_005 | Data Enrichment | KIB | KIB2 |  | 2023-01-04 |  |  | PSR050609 | 050609 | PSR050609 | PRE-FILTER, P/N SR 221, SHOULD ALWAYS BE | PRE-FILTER, P/N SR 221, SHOULD ALWAYS BE USED FOR PARTICLE, GAS AND COMBINED FILTERS; PROTECTS THE MAIN FILTER AGAINST PREMATURE CLOGGING BY LARGER PARTICLES; BRAND: SUNDSTROM | PC | 0 | 0 |  | C | PD | 5905 | ERSA | OTHERS | N/A | N/A | N/A | EX
STP_005 | Data Enrichment | KIB | KIB2 |  | 2023-01-04 |  |  | PSR024153 | 024153 | PSR024153 | PRESSURE SWITCH, P/N 4410140210, CAB AND REAR BRAKE SYSTEM; FOR SLAG POT CARRIER BGC-70B, MFR: SHANGHAI FOREIGN TRADE ENTERPRISES PUDONG Co., LTD. | PRESSURE SWITCH, P/N 4410140210, CAB AND REAR BRAKE SYSTEM; FOR SLAG POT CARRIER BGC-70B, MFR: SHANGHAI FOREIGN TRADE ENTERPRISES PUDONG Co., LTD. | PC | 0 | 0 | CONSUMABLES | A | PD | 5955 | ERSA | OTHERS |  |  |  | EX
STP_005 | Data Enrichment | KIB | KIB2 |  | 2023-01-04 |  |  | PSR314032 | 314032 | PSR314032 | PSRLT-3.11-MN-PRIMER, COATING, ACRYLIC EPOXY, COLOR: GRAY | PRIMER, COATING, ACRYLIC EPOXY, COLOR: GRAY | LI | 0 | 0 | CONSUMABLES | B | PD | 4065 | ERSA | OTHERS |  |  |  | EX | ROJAS INDUSTRIAL TRADING
STP_005 | Data Enrichment | KIB | KIB2 |  | 2023-01-04 |  |  | PSR133046 | 133046 | PSR133046 | PRIMER,GALVAWASH,PRE-TREATMENT,G.I.PRIME | PRIMER,GALVAWASH,PRE-TREATMENT,G.I.PRIMER, GALVAWASH, PRE-TREATMENT, G.I. | GL | 0 | 0 |  | C | PD | 4065 | ERSA | OTHERS | N/A | N/A | N/A | EX
STP_005 | Data Enrichment | KIB | KIB2 |  | 2023-01-04 |  |  | PSR201705 | 201705 | PSR201705 | PRINTER, BARCODE, FAMILY: M-CLASS, MODEL DMX M-4206, SERIAL NO. 74966234, CID: K12-00-1400000, BRAND: DATAMAX, U.S.A. | PRINTER, BARCODE, FAMILY: M-CLASS, MODEL DMX M-4206, SERIAL NO. 74966234, CID: K12-00-1400000, BRAND: DATAMAX, U.S.A. | UT | 0 | 0 | CONSUMABLES | C | PD | 4090 | ERSA | OTHERS |  |  |  | EX | WATCHDOG AUTOMATION SALES & SERVICES
STP_005 | Data Enrichment | KIB | KIB2 |  | 2023-01-04 |  |  | PSR951923 | 951923 | PSR951923 | PRINTER, LABEL, MODEL: EPSON L1800, 220V | PRINTER, LABEL, MODEL: EPSON L1800, 220V | UT | 0 | 0 | CONSUMABLES | C | PD | 4090 | ERSA | OTHERS |  |  |  | EX | PHIL-DATA BUSINESS SYSTEM INC.
STP_005 | Data Enrichment | KIB | KIB2 |  | 2023-01-04 |  |  | PSR269170 | 269170 | PSR269170 | PRINTER, TICKET, TM-U295, MODEL M665A, 24V, 0.8A, BRAND: EPSON, MANUFACTURER: SEIKO EPSON CORPORATION | PRINTER, TICKET, TM-U295, MODEL M665A, 24V, 0.8A, BRAND: EPSON, MANUFACTURER: SEIKO EPSON CORPORATION | PC | 0 | 0 | CONSUMABLES | C | PD | 4090 | ERSA | OTHERS |  |  |  | EX | MICROGENESIS BUSINESS SYSTEMS
STP_005 | Data Enrichment | KIB | KIB2 |  | 2023-01-04 |  |  | PSR022554 | 022554 | PSR022554 | PROBE, BORESCOPE, MODEL: BR-9CAM-5M, WITH 9 mm CAMERA DIAMETER, 5 METERS SEMI-RIGID PROBE WITH 0.75 (19 mm) CONNECTOR, MFR: EXTECH INSTRUMENTS | PROBE, BORESCOPE, MODEL: BR-9CAM-5M, WITH 9 mm CAMERA DIAMETER, 5 METERS SEMI-RIGID PROBE WITH 0.75 (19 mm) CONNECTOR, MFR: EXTECH INSTRUMENTS | SE | 0 | 0 | CONSUMABLES | C | PD | 1600 | ERSA | OTHERS |  |  |  | EX | JVRA INDUSTRIAL SALES AND SERVICES
STP_005 | Data Enrichment | KIB | KIB2 |  | 2023-01-04 |  |  | PSR013925 | 013925 | PSR013925 | PROBE, HIGH TEMPERATURE, DA590 PROBE, FREQUENCY: 5 MHz, CONTACT DIAMETER:12 mm, OPERATING TEMP.: -20 ~ 240 oC | PROBE, HIGH TEMPERATURE, DA590 PROBE, FREQUENCY: 5 MHz, CONTACT DIAMETER:12 mm, OPERATING TEMP.: -20 ~ 240 oC | PC | 0 | 0 | CONSUMABLES | C | PD | 1600 | ERSA | OTHERS |  |  |  | EX | PRECISION PROCESS CONTROL AND AUTOMATION
STP_005 | Data Enrichment | KIB | KIB2 |  | 2023-01-04 |  |  | PSR037497 | 037497 | PSR037497 | PROBE, SAMPLING, MSA, 3 FT, SAMPLING PRO | PROBE, SAMPLING, MSA, 3 FT, SAMPLING PROBE NO.: 10042622; FOR USE WITH ALTAIR 5 MULTI-GAS DETECTOR. | PC | 0 | 0 |  | C | PD | 1600 | ERSA | OTHERS | N/A | N/A | N/A | EX
STP_005 | Data Enrichment | KIB | KIB2 |  | 2023-01-04 |  |  | PSR051645 | 051645 | PSR051645 | PROBE, TEMPERATURE, FAST PCO NTC, NTC015 | PROBE, TEMPERATURE, FAST PCO NTC, NTC015WF00, IP 67 -50T105 (-50 TO 105 DEG. C.), MFR: CAREL | PC | 0 | 0 |  | C | PD | 1600 | ERSA | OTHERS | N/A | N/A | N/A | EX
STP_005 | Data Enrichment | KIB | KIB2 |  | 2023-01-04 |  |  | PSR055600 | 055600 | PSR055600 | PROBE, TEST, TWIST GUARD, MODEL TL175, BRAND: FLUKE | PROBE, TEST, TWIST GUARD, MODEL TL175, BRAND: FLUKE | PR | 0 | 0 | CONSUMABLES | C | PD | 1600 | ERSA | OTHERS | MODEL TL175 | 0003000278 | FLUKE | EX
STP_005 | Data Enrichment | KIB | KIB2 |  | 2023-01-04 |  |  | PSR946458 | 946458 | PSR946458 | PROBE, VIBRATION, 1ST TO 3RD STAGE, P/N: P1407030-0008, FOR LINDE AIR COMPRESSOR MODEL TAE 200 (COOPER TURBOCOMPRESSOR), SERIAL NO. F0-9025, MFR: JOY MANUFACTURING CO. | PROBE, VIBRATION, 1ST TO 3RD STAGE, P/N: P1407030-0008, FOR LINDE AIR COMPRESSOR MODEL TAE 200 (COOPER TURBOCOMPRESSOR), SERIAL NO. F0-9025, MFR: JOY MANUFACTURING CO. | PC | 0 | 0 | CRITICAL | A | PD | 3020 | ERSA | OTHERS |  |  |  | EX
STP_005 | Data Enrichment | KIB | KIB2 |  | 2023-01-04 |  |  | PSR018693 | 018693 | PSR018693 | PROCESSOR, COMMUNICATION, P/N 6ES7 443-1EX11-0XE0, INDUSTRIAL ETHERNET, CP 443-1, MFR: SIEMENS | PROCESSOR, COMMUNICATION, P/N 6ES7 443-1EX11-0XE0, INDUSTRIAL ETHERNET, CP 443-1, MFR: SIEMENS | UT | 0 | 0 | CONSUMABLES | C | PD | 5100 | ERSA | OTHERS |  |  |  | EX
STP_005 | Data Enrichment | KIB | KIB2 |  | 2023-01-04 |  |  | PSR018536 | 018536 | PSR018536 | PROCESSOR, COMMUNICATION, SIMATIC NET, C | PROCESSOR, COMMUNICATION, SIMATIC NET, CP1613 A2, P/N 6GK1161-3AA01, MFR: SIEMENS | UT | 0 | 0 |  | C | PD | 5100 | ERSA | OTHERS | N/A | N/A | N/A | EX
STP_005 | Data Enrichment | KIB | KIB2 |  | 2023-01-04 |  |  | PSR935206 | 935206 | PSR935206 | PROFECIENCY TEST SAMPLE, TRACE METALS, P/N 586, ORGANIZER: ERA, SUPPLIER: BROWNSTONE ASIA-TECH INC. | PROFECIENCY TEST SAMPLE, TRACE METALS, P/N 586, ORGANIZER: ERA, SUPPLIER: BROWNSTONE ASIA-TECH INC. | VL | 0 | 0 | CONSUMABLES | C | PD | 4200 | ERSA | OTHERS |  |  |  | EX | BROWNSTONE ASIA TECH.,INC
STP_005 | Data Enrichment | KIB | KIB2 |  | 2023-01-04 |  |  | PSR023729 | 023729 | PSR023729 | PROGRAMMER, HANDHELD, INFRARED, BASIC MODEL: 7ML, IP65 WEATHERPROOF; FOR MULTI-RANGER RADAR AND ULTRASONIC LEVEL TRANSMITTERS, MFR: SIEMENS OR MILLTRONICS | PROGRAMMER, HANDHELD, INFRARED, BASIC MODEL: 7ML, IP65 WEATHERPROOF; FOR MULTI-RANGER RADAR AND ULTRASONIC LEVEL TRANSMITTERS, MFR: SIEMENS OR MILLTRONICS | UT | 0 | 0 | CONSUMABLES | C | PD | 1600 | ERSA | OTHERS | 7ML | 0003000318 | MILLTRONICS LIMITED | EX | WATCHDOG AUTOMATION SALES & SERVICES
STP_005 | Data Enrichment | KIB | KIB2 |  | 2023-01-04 |  |  | PSR017633 | 017633 | PSR017633 | PROGRAMMING DEVICE, INDUSTRIAL, MODEL: GETAC S400, OS: WINDOWS 7 PROF., PROCESSOR: INTEL CORE i5, MEMORY: 4GB DDR3 EXPANDABLE TO 8GB, HDD: SATA 500GB, EXPANSION SLOTS: PCMCIA TYPE II x 1 + EXPRESSCARD/54 x 1; SD CARD READER x1, RUGGED | PROGRAMMING DEVICE, INDUSTRIAL, MODEL: GETAC S400, OS: WINDOWS 7 PROF., PROCESSOR: INTEL CORE i5, MEMORY: 4GB DDR3 EXPANDABLE TO 8GB, HDD: SATA 500GB, EXPANSION SLOTS: PCMCIA TYPE II x 1 + EXPRESSCARD/54 x 1; SD CARD READER x1, RUGGED FEATURES: MIL-STD-810G CERTIFIED AND IP5X CERTIFIED; KEYBOARD SPILL RESISTANT; SEALED PORTS AND CONNECTORS; SHOCK-PROTECTED REMOVABLE HDD; VIBRATION AND DROP RESISTANT, MFR: GETAC | UT | 0 | 0 | CONSUMABLES | C | PD | 5100 | ERSA | OTHERS |  |  |  | EX
STP_005 | Data Enrichment | KIB | KIB2 |  | 2023-01-04 |  |  | PSR938806 | 938806 | PSR938806 | PROJECTOR SCREEN, WALL-TYPE, MANUAL PULL DOWN, MATTE WHITE FABRIC, 60" X 60" WXH, STOPPER FUNCTION. SUGGESTED BRAND: VIEWTECH | PROJECTOR SCREEN, WALL-TYPE, MANUAL PULL DOWN, MATTE WHITE FABRIC, 60" X 60" WXH, STOPPER FUNCTION. SUGGESTED BRAND: VIEWTECH | UT | 0 | 0 | CONSUMABLES | C | PD | 4090 | ERSA | OTHERS |  |  |  | EX | JVRA INDUSTRIAL SALES AND SERVICES
STP_005 | Data Enrichment | KIB | KIB2 |  | 2023-01-04 |  |  | PSR328992 | 328992 | PSR328992 | PROPELLER, BRONZE, 16 O.D., 1 8TPI THREAD | PROPELLER, BRONZE, 16 O.D., 1 8TPI THREAD | PC | 0 | 0 | CONSUMABLES | C | PD | 4090 | ERSA | OTHERS |  |  |  | EX | NEW SEAMAN TRADE MARKETING COMMERCIAL CORP.
STP_005 | Data Enrichment | KIB | KIB2 |  | 2023-01-04 |  |  | PSR938324 | 938324 | PSR938324 | PROPHY PASTE, FOR DENTAL POLISHING | PROPHY PASTE, FOR DENTAL POLISHING | TU | 0 | 0 | CONSUMABLES | C | PD | 4040 | ERSA | OTHERS |  |  |  | EX | ST. GALLEN INDUSTRIAL SALES
STP_005 | Data Enrichment | KIB | KIB2 |  | 2023-01-04 |  |  | PSR027352 | 027352 | PSR027352 | PROTECTION UNIT,MOTOR,T260248FPV500-833R | PROTECTION UNIT,MOTOR,T260248FPV500-833RECTIFIERPROTECTION UNIT, MOTOR, T260248FPV500-833. | UT | 0 | 0 |  | C | PD | 1600 | ERSA | OTHERS | N/A | N/A | N/A | EX
STP_005 | Data Enrichment | KIB | KIB2 |  | 2023-01-04 |  |  | PSR642644 | 642644 | PSR642644 | PROTECTION UNIT,SIMOCODE MOTOR,3UF5041-3AJ00-1 | PROTECTION UNIT,SIMOCODE MOTOR,3UF5041-3AJ00-1 | PC | 0 | 0 | CONSUMABLES | B | PD | 4090 | ERSA | OTHERS |  |  |  | EX
STP_005 | Data Enrichment | KIB | KIB2 |  | 2023-01-04 |  |  | PSR038078 | 038078 | PSR038078 | PROTECTION, HOSE, L: 1000, P/N 3136 7021 04, ARM SYSTEM; FOR BROKK DEMOLITION MACHINE REMOTE MODEL BROKK 160 REVB2 SERIAL NO. 942529, POWER 18.5KW AT 1774RPM 3Ø 440-480V Y / 60 HZ / 38A MOTOR MODEL M3AA 160 LB.4 | PROTECTION, HOSE, L: 1000, P/N 3136 7021 04, ARM SYSTEM; FOR BROKK DEMOLITION MACHINE REMOTE MODEL BROKK 160 REVB2 SERIAL NO. 942529, POWER 18.5KW AT 1774RPM 3Ø 440-480V Y / 60 HZ / 38A MOTOR MODEL M3AA 160 LB.4 | PC | 2 | 2 | CRITICAL | B | V1 | 4090 | ERSA | OTHERS |  |  |  | HB | BROKK ASIA-PACIFIC PTE LTD
STP_005 | Data Enrichment | KIB | KIB2 |  | 2023-01-04 |  |  | PSR942488 | 942488 | PSR942488 | PROTECTION, SURGE, PROSOFT, P/N: LP-25001, BRAND: OLEUTECH | PROTECTION, SURGE, PROSOFT, P/N: LP-25001, BRAND: OLEUTECH | PC | 0 | 0 | CRITICAL | B | PD | 4090 | ERSA | OTHERS |  |  |  | EX | P.T. CERNA CORPORATION
STP_005 | Data Enrichment | KIB | KIB2 |  | 2023-01-04 |  |  | PSR106777 | 106777 | PSR106777 | PROTECTOR, OVERVOLTAGE, P/N SL1122A090, | PROTECTOR, OVERVOLTAGE, P/N SL1122A090, GP ALPHA HYBRID 3T A90V, SERIES: SL1122, MFR: LITTELFUSE | PC | 0 | 0 |  | C | PD | 4090 | ERSA | OTHERS | N/A | N/A | N/A | EX
STP_005 | Data Enrichment | KIB | KIB2 |  | 2023-01-04 |  |  | PSR051048 | 051048 | PSR051048 | PROTECTOR, SHEET, CLEAR, LEGAL SIZE, HEAVY DUTY REINFORCED BINDING EDGE, 11 HOLES FOR 2, 3 AND 4 RING BINDERS | PROTECTOR, SHEET, CLEAR, LEGAL SIZE, HEAVY DUTY REINFORCED BINDING EDGE, 11 HOLES FOR 2, 3 AND 4 RING BINDERS | PC | 0 | 0 | CONSUMABLES | C | PD | 4090 | ERSA | OTHERS |  |  |  | EX | ST. GALLEN INDUSTRIAL SALES
STP_005 | Data Enrichment | KIB | KIB2 |  | 2023-01-04 |  |  | PSR052581 | 052581 | PSR052581 | PROTECTOR, SPIRAL, 25FT, 3/4, ITEM CODE: 00480, FOR NEW SFP RECOILLESS HAMMER (THUNDER BOLT) | PROTECTOR, SPIRAL, 25FT, 3/4, ITEM CODE: 00480, FOR NEW SFP RECOILLESS HAMMER (THUNDER BOLT) | M | 0 | 0 | CRITICAL | B | PD | 4090 | ERSA | OTHERS |  |  |  | EX
STP_005 | Data Enrichment | KIB | KIB2 |  | 2023-01-04 |  |  | PSR952046 | 952046 | PSR952046 | PROTECTOR, STEEL RING, WHEEL, P/N 22709903, WHEEL ARRANGMENT, FOR VOLVO DUMP TRUCK ENGINE MODEL: FMX460 84 RIGID, SERIAL NUMBER: YV2XSS0G7LA864372 MFR: VOLVO | PROTECTOR, STEEL RING, WHEEL, P/N 22709903, WHEEL ARRANGMENT, FOR VOLVO DUMP TRUCK ENGINE MODEL: FMX460 84 RIGID, SERIAL NUMBER: YV2XSS0G7LA864372 MFR: VOLVO | PC | 0 | 0 | CRITICAL | C | PD | 3760 | ERSA | OTHERS | 22709903 | 0003000013 | VOLVO | EX
STP_005 | Data Enrichment | KIB | KIB2 |  | 2023-01-04 |  |  | PSR201863 | 201863 | PSR201863 | PSRLT-0.63-MN-FILTER ASSEMBLY, ELEMENT, AIR CLEANER, PRIMARY, P/N 6I-0273, CATERPILLAR BULLDOZER MODEL D7R SERIES II WITH ENGINE MODEL 3176C | PSRLT-0.63-MN-FILTER ASSEMBLY, ELEMENT, AIR CLEANER, PRIMARY, P/N 6I-0273, CATERPILLAR BULLDOZER MODEL D7R SERIES II WITH ENGINE MODEL 3176C | AY | 2 | 2 | CONSUMABLES | A | V1 | 5905 | ERSA | OTHERS | 6I-0273 | 0003000003 | CATERPILLAR | HB | MONARK EQUIPMENT CORP.
STP_005 | Data Enrichment | KIB | KIB2 |  | 2023-01-04 |  |  | PSR105223 | 105223 | PSR105223 | PSRLT-0.63-MN-SEAL ASSEMBLY, PISTON, P/N 8T-1788, TILT CYLINDER GROUP, 159 MM BORE X 542 MM STROKE, HYDRAULIC SYSTEM; FOR CATERPILLAR® WHEEL LOADER MODEL 950H | PSRLT-0.63-MN-SEAL ASSEMBLY, PISTON, P/N 8T-1788, TILT CYLINDER GROUP, 159 MM BORE X 542 MM STROKE, HYDRAULIC SYSTEM; FOR CATERPILLAR® WHEEL LOADER MODEL 950H | AY | 1 | 1 | CONSUMABLES | B | V1 | 3730 | ERSA | OTHERS | 8T-1788 | 0003000003 | CATERPILLAR | HB
STP_005 | Data Enrichment | KIB | KIB2 |  | 2023-01-04 |  |  | PSR020668 | 020668 | PSR020668 | PSRLT-0.71-MN-TWINE, PLASTIC STRAW, COLOR: RED, 1 KG/ROLL | PSRLT-0.71-MN-TWINE, PLASTIC STRAW, COLOR: RED, 1 KG/ROLL | RL | 10 | 15 | CONSUMABLES | C | V1 | 4400 | ERSA | OTHERS |  |  |  | HB | ORMOC LIBERTY MARKETING, INC.
STP_005 | Data Enrichment | KIB | KIB2 |  | 2023-01-04 |  |  | PSR043757 | 043757 | PSR043757 | PSRLT-0.82-MN-BOLT, SOCKET, M12 X 1.75 MM X 35 MM, TRAVEL MOTOR, P/N 108-1781, ELECTRICAL SYSTEM; FOR CATERPILLAR SKID STEER LOADER MODEL 236D, SERIAL NO. CAT0236DCMPW01262 | PSRLT-0.82-MN-BOLT, SOCKET, M12 X 1.75 MM X 35 MM, TRAVEL MOTOR, P/N 108-1781, ELECTRICAL SYSTEM; FOR CATERPILLAR SKID STEER LOADER MODEL 236D, SERIAL NO. CAT0236DCMPW01262 | PC | 6 | 10 | CONSUMABLES | B | V1 | 3730 | ERSA | OTHERS | P/N 108-1781 | 0003000003 | CATERPILLAR | HB | MONARK EQUIPMENT CORP.
STP_005 | Data Enrichment | KIB | KIB2 |  | 2023-01-04 |  |  | PSR166185 | 166185 | PSR166185 | PSRLT-0.86-MN-TUBE, INNER, 8.25 X 15.00, BRAND: OLYMPIC | PSRLT-0.86-MN-TUBE, INNER, 8.25 X 15.00, BRAND: OLYMPIC | PC | 80 | 125 | CONSUMABLES | A | V1 | 5955 | ERSA | OTHERS |  |  |  | HB | ACHIEVERS SALES CORPORATION
STP_005 | Data Enrichment | KIB | KIB2 |  | 2023-01-04 |  |  | PSR065156 | 065156 | PSR065156 | PSRLT-0.89-MN-GAS, ACETYLENE, HIGH PURITY, 99.5%, 250 PSI, 3.5 KG/CYLINDER, INCLUDES CYLINDER CAP/VALVE GUARD | PSRLT-0.89-MN-GAS, ACETYLENE, HIGH PURITY, 99.5%, 250 PSI, 3.5 KG/CYLINDER, INCLUDES CYLINDER CAP/VALVE GUARD | CY | 2 | 2 | CONSUMABLES | A | V1 | 1900 | ERSA | OTHERS |  |  |  | HB | LINDE PHILIPPINES (SOUTH), INC.
STP_005 | Data Enrichment | KIB | KIB2 |  | 2023-01-04 |  |  | PSR940544 | 940544 | PSR940544 | PSRLT-0.8-MN-BOLT, REAMER, SCM440, P/N GSSM020-1-1E#01, ITEM NO. 5, 6, 7, WITH HEXAGON NUT SS400 P/N 1-4351A-M10, SPRING WASHER SWRH P/N 1-4416Z-M10, REFERENCE DWG: SSM224-1Y01; MFR: SUMITOMO HEAVY INDUSTRIES GEARBOX CO., LTD. | PSRLT-0.8-MN-BOLT, REAMER, SCM440, P/N GSSM020-1-1E#01, ITEM NO. 5, 6, 7, WITH HEXAGON NUT SS400 P/N 1-4351A-M10, SPRING WASHER SWRH P/N 1-4416Z-M10, REFERENCE DWG: SSM224-1Y01; MFR: SUMITOMO HEAVY INDUSTRIES GEARBOX CO., LTD. | SE | 4 | 8 | CONSUMABLES | B | V1 | 1540 | ERSA | OTHERS |  |  |  | HB | SUMITOMO (SHI) CYCLO DRIVE ASIA PACIFIC PTE. LTD
STP_005 | Data Enrichment | KIB | KIB2 |  | 2023-01-04 |  |  | PSR940539 | 940539 | PSR940539 | PSRLT-0.8-MN-O-RING, NBR, P/N 1-4771U-G145, ITEM NO. 9, REFERENCE DWG: SSM200-1Y01; MFR: SUMITOMO HEAVY INDUSTRIES GEARBOX CO., LTD. | PSRLT-0.8-MN-O-RING, NBR, P/N 1-4771U-G145, ITEM NO. 9, REFERENCE DWG: SSM200-1Y01; MFR: SUMITOMO HEAVY INDUSTRIES GEARBOX CO., LTD. | PC | 1 | 1 | CONSUMABLES | B | V1 | 2230 | ERSA | OTHERS |  |  |  | HB | SUMITOMO (SHI) CYCLO DRIVE ASIA PACIFIC PTE. LTD
STP_005 | Data Enrichment | KIB | KIB2 |  | 2023-01-04 |  |  | PSR940542 | 940542 | PSR940542 | PSRLT-0.8-MN-O-RING, NBR, P/N 1-4773U-3.5X169.5, ITEM NO. 9, REFERENCE DWG: SSM224-1Y01; MFR: SUMITOMO HEAVY INDUSTRIES GEARBOX CO., LTD. | PSRLT-0.8-MN-O-RING, NBR, P/N 1-4773U-3.5X169.5, ITEM NO. 9, REFERENCE DWG: SSM224-1Y01; MFR: SUMITOMO HEAVY INDUSTRIES GEARBOX CO., LTD. | PC | 1 | 1 | CONSUMABLES | B | V1 | 2230 | ERSA | OTHERS |  |  |  | HB | SUMITOMO (SHI) CYCLO DRIVE ASIA PACIFIC PTE. LTD
STP_005 | Data Enrichment | KIB | KIB2 |  | 2023-01-04 |  |  | PSR165617 | 165617 | PSR165617 | PSRLT-0.91-MN-TIRE, 10.00-20.0, 14PR/16PR, ACCEPTABLE BRANDS: GOOD YEAR, FIRESTONE, BF GOODRICH, YOKOHAMA & DUNLOP | PSRLT-0.91-MN-TIRE, 10.00-20.0, 14PR/16PR, ACCEPTABLE BRANDS: GOOD YEAR, FIRESTONE, BF GOODRICH, YOKOHAMA & DUNLOP | PC | 40 | 60 | CONSUMABLES | A | V1 | 3600 | ERSA | OTHERS |  |  |  | HB | ACHIEVERS SALES CORPORATION
STP_005 | Data Enrichment | KIB | KIB2 |  | 2023-01-04 |  |  | PSR012698 | 012698 | PSR012698 | PSRLT-0.93-MN-GLOVES, RUBBER, 8-1/2” LONG, SIZE: MEDIUM, BRAND: “ANSELL EXCEL” | PSRLT-0.93-MN-GLOVES, RUBBER, 8-1/2” LONG, SIZE: MEDIUM, BRAND: “ANSELL EXCEL” | PR | 24 | 36 | CONSUMABLES | B | V1 | 2920 | ERSA | OTHERS |  |  |  | HB | WYLER ENTERPRISES, INC.
STP_005 | Data Enrichment | KIB | KIB2 |  | 2023-01-04 |  |  | PSR040975 | 040975 | PSR040975 | PSRLT-0.96-MN-BUFFER, SOLUTION, HARDNESS 1, 1000 ML/BOTTLE, CAT. NO. 424-53; BRAND: HACH | PSRLT-0.96-MN-BUFFER, SOLUTION, HARDNESS 1, 1000 ML/BOTTLE, CAT. NO. 424-53; BRAND: HACH | BT | 1 | 2 | CONSUMABLES | B | V1 | 4090 | HIBE | OTHERS |  |  |  | HB | AMERICAN WATER TECHNOLOGIES INC.
STP_005 | Data Enrichment | KIB | KIB2 |  | 2023-01-04 |  |  | PSR014504 | 014504 | PSR014504 | PSRLT-1.01-MN-FILTER, OIL, P/N ME074013, CARTRIDGE TYPE; FOR MITSUBISHI-FUSO DIESEL ENGINE MOUNTED TO FIRETRUCK MODEL FM657.658 | PSRLT-1.01-MN-FILTER, OIL, P/N ME074013, CARTRIDGE TYPE; FOR MITSUBISHI-FUSO DIESEL ENGINE MOUNTED TO FIRETRUCK MODEL FM657.658 | PC | 3 | 5 | CONSUMABLES | B | V1 | 5905 | ERSA | OTHERS | ME074013 | 0003000028 | MITSUBISHI | HB
STP_005 | Data Enrichment | KIB | KIB2 |  | 2023-01-04 |  |  | PSR013285 | 013285 | PSR013285 | PSRLT-1.03-MN-COUPLING, HEX, P/N SS-8-HCG, SIZE: 1/2” NPT, CONNECTION SELECTION: THREAD-FEMALE; TAPERED THREAD, MATERIAL: STAINLESS STEEL, MFR: SWAGELOK | PSRLT-1.03-MN-COUPLING, HEX, P/N SS-8-HCG, SIZE: 1/2” NPT, CONNECTION SELECTION: THREAD-FEMALE; TAPERED THREAD, MATERIAL: STAINLESS STEEL, MFR: SWAGELOK | PC | 9 | 15 | CONSUMABLES | B | V1 | 5920 | ERSA | OTHERS |  |  |  | HB | SOUTH MANILA V&F, INC.
STP_005 | Data Enrichment | KIB | KIB2 |  | 2023-01-04 |  |  | PSR233512 | 233512 | PSR233512 | PSRLT-1.04-MN-ELECTRODE, WELDING, FLUX COVERED, DIAMETER: 4.0 MM, ASME/SFA SPECS: A5.4, AWS CLASS: E316/ E316L-16, FOR WELDING STAINLESS STEEL, APPLICABLE JOINING METALS: 304,308,316, WELDING PROCESS: SMAW (MMAW) | PSRLT-1.04-MN-ELECTRODE, WELDING, FLUX COVERED, DIAMETER: 4.0 MM, ASME/SFA SPECS: A5.4, AWS CLASS: E316/ E316L-16, FOR WELDING STAINLESS STEEL, APPLICABLE JOINING METALS: 304,308,316, WELDING PROCESS: SMAW (MMAW) | KG | 30 | 50 | CONSUMABLES | B | V1 | 2620 | ERSA | OTHERS |  |  |  | HB
STP_005 | Data Enrichment | KIB | KIB2 |  | 2023-01-04 |  |  | PSR028394 | 028394 | PSR028394 | PSRLT-1.06-MN-MITTENS, HEAT RESISTANT, ITEM ID: ZETEX ZGM-12, RESIST HEAT AND FLAME, SPECIALLY WOVEN, TREATED GLASS FIBERS, HEAT RESISTANT UP TO 1100 DEG. F., 12 LENGTH COVER, WITH CANVASS LINING. | PSRLT-1.06-MN-MITTENS, HEAT RESISTANT, ITEM ID: ZETEX ZGM-12, RESIST HEAT AND FLAME, SPECIALLY WOVEN, TREATED GLASS FIBERS, HEAT RESISTANT UP TO 1100 DEG. F., 12 LENGTH COVER, WITH CANVASS LINING. | PR | 5 | 10 | CONSUMABLES | B | V1 | 4090 | ERSA | OTHERS |  |  |  | HB | WYLER ENTERPRISES, INC.
STP_005 | Data Enrichment | KIB | KIB2 |  | 2023-01-04 |  |  | PSR940533 | 940533 | PSR940533 | PSRLT-1.15-MN-COUPLING, GEAR, ASSEMBLY, TYPE GC-SSM 250; SHAFT DIAMETER: 115 MM MAX., 42 MM MIN., COUPLING CENTER O.D.: 165 MM; COUPLING CASE DIAMETER: 200 MM; OVERALL LENGTH: 262 MM; REFERENCE DWG: SSM250-1Y01; | PSRLT-1.15-MN-COUPLING, GEAR, ASSEMBLY, TYPE GC-SSM 250; SHAFT DIAMETER: 115 MM MAX., 42 MM MIN., COUPLING CENTER O.D.: 165 MM; COUPLING CASE DIAMETER: 200 MM; OVERALL LENGTH: 262 MM; REFERENCE DWG: SSM250-1Y01; MFR: SUMITOMO HEAVY INDUSTRIES GEARBOX CO., LTD. | AY | 1 | 2 | CRITICAL | A | V1 | 5920 | ERSA | OTHERS |  |  |  | HB | SUMITOMO (SHI) CYCLO DRIVE ASIA PACIFIC PTE. LTD
STP_005 | Data Enrichment | KIB | KIB2 |  | 2023-01-04 |  |  | PSR043364 | 043364 | PSR043364 | PSRLT-1.17-MN-GASKET, SWING DRIVE, P/N 7Y-1647, SWING DRIVE ARRANGEMENT; FOR CATERPILLAR 320D HYRAULIC EXCAVATOR SERIAL NO. FAL02146 | PSRLT-1.17-MN-GASKET, SWING DRIVE, P/N 7Y-1647, SWING DRIVE ARRANGEMENT; FOR CATERPILLAR 320D HYRAULIC EXCAVATOR SERIAL NO. FAL02146 | PC | 2 | 3 | CONSUMABLES | B | V1 | 3730 | ERSA | OTHERS | P/N 7Y-1647 | 0003000003 | CATERPILLAR | HB | MONARK EQUIPMENT CORP.
STP_005 | Data Enrichment | KIB | KIB2 |  | 2023-01-04 |  |  | PSR018349 | 018349 | PSR018349 | PSRLT-1.19-MN-SLING ASSEMBLY, CHAIN, FOUR LEGS, LENGTH: 2 METERS, WORKING LOAD LIMIT: 4 TONS, GRADE 80 ALLOY STEEL, WITH OBLONG LINK AND HOOK. | PSRLT-1.19-MN-SLING ASSEMBLY, CHAIN, FOUR LEGS, LENGTH: 2 METERS, WORKING LOAD LIMIT: 4 TONS, GRADE 80 ALLOY STEEL, WITH OBLONG LINK AND HOOK. | AY | 1 | 1 | CONSUMABLES | B | V1 | 4090 | ERSA | OTHERS |  |  |  | HB | GOLD VEGA ENTERPRISES
STP_005 | Data Enrichment | KIB | KIB2 |  | 2023-01-04 |  |  | PSR061694 | 061694 | PSR061694 | PSRLT-1.1-MN-OIL, CUTTING AND MACHINING, SOLUBLE, BRAND: LPS | PSRLT-1.1-MN-OIL, CUTTING AND MACHINING, SOLUBLE, BRAND: LPS | LI | 3 | 6 | CONSUMABLES | B | V1 | 2800 | ERSA | OTHERS |  |  |  | HB | WYLER ENTERPRISES, INC.
STP_005 | Data Enrichment | KIB | KIB2 |  | 2023-01-04 |  |  | PSR700080 | 700080 | PSR700080 | PSRLT-1.21-MN-COOLANT, ENGINE, P/N 365-8396, PREDILUTED 50/50 WITH EMBITTERMENT, ELC™ (EXTENDED LIFE COOLANT), 18 LITERS PER PAIL, CAT® BRAND | PSRLT-1.21-MN-COOLANT, ENGINE, P/N 365-8396, PREDILUTED 50/50 WITH EMBITTERMENT, ELC™ (EXTENDED LIFE COOLANT), 18 LITERS PER PAIL, CAT® BRAND | PL | 50 | 80 | CONSUMABLES | B | V1 | 4090 | ERSA | OTHERS | P/N: 365-8396 | 0003000003 | CATERPILLAR | HB | EBR MARKETING CORPORATION
STP_005 | Data Enrichment | KIB | KIB2 |  | 2023-01-04 |  |  | PSR156089 | 156089 | PSR156089 | PSRLT-1.23-MN-GLOVES, RUBBER, BLACK NEOPRENE, 16 LONG, ACID RESISTANCE, BRAND: MAPA | PSRLT-1.23-MN-GLOVES, RUBBER, BLACK NEOPRENE, 16 LONG, ACID RESISTANCE, BRAND: MAPA | PR | 70 | 110 | CONSUMABLES | A | V1 | 2920 | ERSA | OTHERS |  |  |  | HB | WYLER ENTERPRISES, INC.
STP_005 | Data Enrichment | KIB | KIB2 |  | 2023-01-04 |  |  | PSR012249 | 012249 | PSR012249 | PSRLT-1.23-MN-VEST, TRAFFIC MESH, FREE SIZE, WITH 3M REFLECTIVE VERTICAL STRIPES ON FRONT, X ON BACK, COLOR: NEON ORANGE | PSRLT-1.23-MN-VEST, TRAFFIC MESH, FREE SIZE, WITH 3M REFLECTIVE VERTICAL STRIPES ON FRONT, X ON BACK, COLOR: NEON ORANGE | PC | 130 | 210 | CONSUMABLES | B | V1 | 2920 | ERSA | OTHERS |  |  |  | HB | HI-SAFETY INDUSTRIAL SUPPLIES, INC.
STP_005 | Data Enrichment | KIB | KIB2 |  | 2023-01-04 |  |  | PSR048346 | 048346 | PSR048346 | PSRLT-1.24-MN-CLOTH, ABRASIVE, EMERY GRAIN, GRIT NO. 1000-FINE, SHEET SIZE: 9X11 | PSRLT-1.24-MN-CLOTH, ABRASIVE, EMERY GRAIN, GRIT NO. 1000-FINE, SHEET SIZE: 9X11 | PC | 10 | 15 | CONSUMABLES | C | V1 | 2500 | ERSA | OTHERS |  |  |  | HB | ORMOC LIBERTY MARKETING, INC.
STP_005 | Data Enrichment | KIB | KIB2 |  | 2023-01-04 |  |  | PSR048345 | 048345 | PSR048345 | PSRLT-1.24-MN-CLOTH, ABRASIVE, EMERY GRAIN, GRIT NO. 600-FINE, SHEET SIZE: 9X11 | PSRLT-1.24-MN-CLOTH, ABRASIVE, EMERY GRAIN, GRIT NO. 600-FINE, SHEET SIZE: 9X11 | PC | 10 | 15 | CONSUMABLES | C | V1 | 2500 | ERSA | OTHERS |  |  |  | HB | NATIONWARE MARKETING SERVICES, INC.
STP_005 | Data Enrichment | KIB | KIB2 |  | 2023-01-04 |  |  | PSR011892 | 011892 | PSR011892 | PSRLT-1.2-MN-RING, LOCK, P/N 91839-02800, SIDE, REAR WHEEL, CATERPILLAR FORKLIFT MODEL DP60 | PSRLT-1.2-MN-RING, LOCK, P/N 91839-02800, SIDE, REAR WHEEL, CATERPILLAR FORKLIFT MODEL DP60 | PC | 1 | 1 | CONSUMABLES | B | V1 | 5955 | ERSA | OTHERS | 91839-02800 | 0003000003 | CATERPILLAR | HB | MONARK EQUIPMENT CORP.
STP_005 | Data Enrichment | KIB | KIB2 |  | 2023-01-04 |  |  | PSR057458 | 057458 | PSR057458 | PSRLT-1.31-MN-ELEMENT, OIL FILTER, DONALDSON, P/N P550335, ENGINE ARRANGEMENT; FOR LINCOLN WELDING MACHINE, DIESEL ENGINE DRIVEN, MODEL BIG RED 500 WITH ENGINE SERIAL NO. 11739299 & ENGINE MODEL D2011L031 | PSRLT-1.31-MN-ELEMENT, OIL FILTER, DONALDSON, P/N P550335, ENGINE ARRANGEMENT; FOR LINCOLN WELDING MACHINE, DIESEL ENGINE DRIVEN, MODEL BIG RED 500 WITH ENGINE SERIAL NO. 11739299 & ENGINE MODEL D2011L031 | PC | 2 | 3 | CONSUMABLES | B | V1 | 5955 | ERSA | OTHERS |  |  |  | HB | HIGHLAND TRACTOR PARTS, INC.
STP_005 | Data Enrichment | KIB | KIB2 |  | 2023-01-04 |  |  | PSR020866 | 020866 | PSR020866 | PSRLT-1.32-MN-PAPER, TSF, PLAIN, 1-PLY, 11X 9-1/2, WITH SIDE PERFORATION, 2000 SHEETS / BOX, SUBSTANCE 20. | PSRLT-1.32-MN-PAPER, TSF, PLAIN, 1-PLY, 11X 9-1/2, WITH SIDE PERFORATION, 2000 SHEETS / BOX, SUBSTANCE 20. | BX | 1 | 1 | CONSUMABLES | B | V1 | 4090 | ERSA | OTHERS |  |  |  | HB | ORMOC LIBERTY MARKETING, INC.
STP_005 | Data Enrichment | KIB | KIB2 |  | 2023-01-04 |  |  | PSR043034 | 043034 | PSR043034 | PSRLT-1.34-MN-BLANKET, WELDING, ZETEX 1100, THICKNESS: 13 MM, SIZE: 15 M X 1M, COLOR: WHITE, DENSITY: 128 KG/M3, MADE FROM SPUN, LOW BIO-PERSISTENT GLASS FIBRES, TEMPERATURE RATING: 1300 DEG. C. | PSRLT-1.34-MN-BLANKET, WELDING, ZETEX 1100, THICKNESS: 13 MM, SIZE: 15 M X 1M, COLOR: WHITE, DENSITY: 128 KG/M3, MADE FROM SPUN, LOW BIO-PERSISTENT GLASS FIBRES, TEMPERATURE RATING: 1300 DEG. C. | PC | 5 | 10 | CONSUMABLES | B | V1 | 2620 | ERSA | OTHERS |  |  |  | HB | WYLER ENTERPRISES, INC.
STP_005 | Data Enrichment | KIB | KIB2 |  | 2023-01-04 |  |  | PSR166452 | 166452 | PSR166452 | PSRLT-1.34-MN-FLAP, TIRE, 10.00-20, BRAND: DONGAH/BRIDGESTONE, HEAVY DUTY | PSRLT-1.34-MN-FLAP, TIRE, 10.00-20, BRAND: DONGAH/BRIDGESTONE, HEAVY DUTY | PC | 35 | 55 | CONSUMABLES | B | V1 | 5955 | ERSA | OTHERS |  |  |  | HB | ACHIEVERS SALES CORPORATION
STP_005 | Data Enrichment | KIB | KIB2 |  | 2023-01-04 |  |  | PSR035980 | 035980 | PSR035980 | PSRLT-1.35-MN-FILM, LAMINATING, 12 WIDTH X 250 MICRON, CONTINUOUS 50 METERS/ROLL. | PSRLT-1.35-MN-FILM, LAMINATING, 12 WIDTH X 250 MICRON, CONTINUOUS 50 METERS/ROLL. | RL | 2 | 3 | CONSUMABLES | C | V1 | 4090 | ERSA | OTHERS |  |  |  | HB | ORMOC LIBERTY MARKETING, INC.
STP_005 | Data Enrichment | KIB | KIB2 |  | 2023-01-04 |  |  | PSR012486 | 012486 | PSR012486 | PSRLT-1.39-MN-CONTACT, AUXILIARY, CAL18-11, 1NO/1NC, MFR: ABB | PSRLT-1.39-MN-CONTACT, AUXILIARY, CAL18-11, 1NO/1NC, MFR: ABB | PC | 2 | 4 | CONSUMABLES | B | V1 | 1600 | ERSA | OTHERS | CAL18-11 | 0003000014 | ABB | HB | OSIVA ELECTRICAL SERVICES
STP_005 | Data Enrichment | KIB | KIB2 |  | 2023-01-04 |  |  | PSR046181 | 046181 | PSR046181 | PSRLT-1.39-MN-SCREW, CAP, SOCKET HEAD, FLAT-HEAD, METRIC; M8 X 15 MM LONG, PITCH: 1.25 MM, THREAD LENGTH: FULL THREAD, HEX SIZE: 8 MM, HEAD HEIGHT: 5.5 MM, HEAD DIAMETER: 20 MM, MATERIAL: TYPE 304 STAINLESS STEEL, WITH NUT AND LOCK WASHER | PSRLT-1.39-MN-SCREW, CAP, SOCKET HEAD, FLAT-HEAD, METRIC; M8 X 15 MM LONG, PITCH: 1.25 MM, THREAD LENGTH: FULL THREAD, HEX SIZE: 8 MM, HEAD HEIGHT: 5.5 MM, HEAD DIAMETER: 20 MM, MATERIAL: TYPE 304 STAINLESS STEEL, WITH NUT AND LOCK WASHER | SE | 30 | 50 | CONSUMABLES | B | V1 | 1540 | ERSA | OTHERS |  |  |  | HB | JVRA INDUSTRIAL SALES AND SERVICES
STP_005 | Data Enrichment | KIB | KIB2 |  | 2023-01-04 |  |  | PSR043362 | 043362 | PSR043362 | PSRLT-1.39-MN-SEAL, O-RING, TANK SCREEN, P/N 5H-5672, HYDRAULIC TANK GROUP; FOR CATERPILLAR 320D HYRAULIC EXCAVATOR SERIAL NO. FAL02146 | PSRLT-1.39-MN-SEAL, O-RING, TANK SCREEN, P/N 5H-5672, HYDRAULIC TANK GROUP; FOR CATERPILLAR 320D HYRAULIC EXCAVATOR SERIAL NO. FAL02146 | PC | 2 | 3 | CONSUMABLES | B | V1 | 3730 | ERSA | OTHERS | 5H-5672 | 0003000003 | CATERPILLAR | HB | MONARK EQUIPMENT CORP.
STP_005 | Data Enrichment | KIB | KIB2 |  | 2023-01-04 |  |  | PSR050908 | 050908 | PSR050908 | PSRLT-1.41-MN-SLING, WIRE ROPE, 18 MM DIAMETER, 6XFi (29), RH (Z) LAY, PREFORMED, UNGALVANIZED, EYE DIMENSION: 40 CM DIAMETER, PRE-CUT, OVER-ALL LENGTH: 550 CM/LENGTH, 12.5 TONS CAPACITY, WITH CAPACITY CERTIFICATE | PSRLT-1.41-MN-SLING, WIRE ROPE, 18 MM DIAMETER, 6XFi (29), RH (Z) LAY, PREFORMED, UNGALVANIZED, EYE DIMENSION: 40 CM DIAMETER, PRE-CUT, OVER-ALL LENGTH: 550 CM/LENGTH, 12.5 TONS CAPACITY, WITH CAPACITY CERTIFICATE | PC | 8 | 13 | CONSUMABLES | A | V1 | 4090 | ERSA | OTHERS |  |  |  | HB | ORSONS TRADING, INC.
STP_005 | Data Enrichment | KIB | KIB2 |  | 2023-01-04 |  |  | PSR088699 | 088699 | PSR088699 | PSRLT-1.42-MN-HASP, SAFETY, 25.4 MM, BRASS | PSRLT-1.42-MN-HASP, SAFETY, 25.4 MM, BRASS | PC | 0 | 0 | CONSUMABLES | C | V1 | 4090 | ERSA | OTHERS |  |  |  | HB | ORMOC LIBERTY MARKETING, INC.
STP_005 | Data Enrichment | KIB | KIB2 |  | 2023-01-04 |  |  | PSR020932 | 020932 | PSR020932 | PSRLT-1.43-MN-WASHER, HARD, 12-PT HEAD BOLT, 22 X 35 X 3.5 mm THICK, CYLINDER HEAD GROUP, P/N 8T-3282, ENGINE ARRANGEMENT; FOR CATERPILLAR WHEEL LOADER MODEL 950H JAD | PSRLT-1.43-MN-WASHER, HARD, 12-PT HEAD BOLT, 22 X 35 X 3.5 mm THICK, CYLINDER HEAD GROUP, P/N 8T-3282, ENGINE ARRANGEMENT; FOR CATERPILLAR WHEEL LOADER MODEL 950H JAD | PC | 8 | 12 | CONSUMABLES | B | V1 | 3730 | ERSA | OTHERS | P/N 8T-3282 | 0003000003 | CATERPILLAR | HB | MONARK EQUIPMENT CORP.
STP_005 | Data Enrichment | KIB | KIB2 |  | 2023-01-04 |  |  | PSR166407 | 166407 | PSR166407 | PSRLT-1.44-MN-FLAP, TIRE, 9.00/11.00-20, 20R, BRAND: DONGAH/BRIDGESTONE, HEAVY DUTY | PSRLT-1.44-MN-FLAP, TIRE, 9.00/11.00-20, 20R, BRAND: DONGAH/BRIDGESTONE, HEAVY DUTY | PC | 20 | 38 | CONSUMABLES | B | V1 | 5955 | ERSA | OTHERS |  |  |  | HB | EBR MARKETING CORPORATION
STP_005 | Data Enrichment | KIB | KIB2 |  | 2023-01-04 |  |  | PSR051446 | 051446 | PSR051446 | PSRLT-1.45-MN-HOSE, PS R.H., P/N 91G76-40400, HYDRAULIC PS CIRCUITFOR CATERPILLAR FORKLIFT MODEL DP30 SERIAL NO. T14E-15450 ENGINE NO. S4S-266452 | PSRLT-1.45-MN-HOSE, PS R.H., P/N 91G76-40400, HYDRAULIC PS CIRCUITFOR CATERPILLAR FORKLIFT MODEL DP30 SERIAL NO. T14E-15450 ENGINE NO. S4S-266452 | PC | 1 | 1 | CONSUMABLES | B | V1 | 3730 | ERSA | OTHERS | 91G76-40400 | 0003000003 | CATERPILLAR | HB | MONARK EQUIPMENT CORP.
STP_005 | Data Enrichment | KIB | KIB2 |  | 2023-01-04 |  |  | PSR935418 | 935418 | PSR935418 | PSRLT-1.45-MN-TAG, ZIP, LENGTH: 175 MM, COLOR: BLUE, PASAR DETAILED, MFR: CERTAGS | PSRLT-1.45-MN-TAG, ZIP, LENGTH: 175 MM, COLOR: BLUE, PASAR DETAILED, MFR: CERTAGS | PC | 4000 | 5000 | CONSUMABLES | B | V1 | 4090 | ERSA | OTHERS |  |  |  | HB | AIR-RICH INDUSTRIAL SYSTEMS, INC.
STP_005 | Data Enrichment | KIB | KIB2 |  | 2023-01-04 |  |  | PSR935419 | 935419 | PSR935419 | PSRLT-1.45-MN-TAG, ZIP, LENGTH: 175 MM, COLOR: GREEN, PASAR DETAILED, MFR: CERTAGS | PSRLT-1.45-MN-TAG, ZIP, LENGTH: 175 MM, COLOR: GREEN, PASAR DETAILED, MFR: CERTAGS | PC | 3300 | 5000 | CONSUMABLES | B | V1 | 4090 | ERSA | OTHERS |  |  |  | HB | AIR-RICH INDUSTRIAL SYSTEMS, INC.
STP_005 | Data Enrichment | KIB | KIB2 |  | 2023-01-04 |  |  | PSR935420 | 935420 | PSR935420 | PSRLT-1.45-MN-TAG, ZIP, LENGTH: 175 MM, COLOR: RED, PASAR DETAILED, MFR: CERTAGS | PSRLT-1.45-MN-TAG, ZIP, LENGTH: 175 MM, COLOR: RED, PASAR DETAILED, MFR: CERTAGS | PC | 4000 | 5000 | CONSUMABLES | B | V1 | 4090 | ERSA | OTHERS |  |  |  | HB | AIR-RICH INDUSTRIAL SYSTEMS, INC.
STP_005 | Data Enrichment | KIB | KIB2 |  | 2023-01-04 |  |  | PSR042094 | 042094 | PSR042094 | PSRLT-3.69-MN-PIPE, SEAMLESS, 80 MM ND (3), LENGTH: 6000 MM, OD: 88.9 MM, THICKNESS: 3.2 MM, MATERIAL: AISI 405, TO BE SUPPLIED TOGETHER WITH MILL AND QC CERTIFICATES | PSRLT-1.46-MN-PIPE, SEAMLESS, 80 MM ND (3), LENGTH: 6000 MM, OD: 88.9 MM, THICKNESS: 3.2 MM, MATERIAL: AISI 405, TO BE SUPPLIED TOGETHER WITH MILL AND QC CERTIFICATES | LG | 2 | 3 | CONSUMABLES | C | V1 | 2200 | ERSA | OTHERS |  |  |  | HB
STP_005 | Data Enrichment | KIB | KIB2 |  | 2023-01-04 |  |  | PSR025799 | 025799 | PSR025799 | PSRLT-1.47-MN-UNION, M.S., MALE, ONE END: 12 mm ID X 27 mm OD X 1.5 mm PITCH, 13 mm THREADED LENGTH & 3 mm SHANK (O-RING SEAT PROFILE: 1.5 mm DEPTH X 20 mm ID), ONE END: 12 mm ID X 26 mm OD X 2.0 mm PITCH, 13 mm THREADED LENGTH & | PSRLT-1.47-MN-UNION, M.S., MALE, ONE END: 12 mm ID X 27 mm OD X 1.5 mm PITCH, 13 mm THREADED LENGTH & 3 mm SHANK (O-RING SEAT PROFILE: 1.5 mm DEPTH X 20 mm ID), ONE END: 12 mm ID X 26 mm OD X 2.0 mm PITCH, 13 mm THREADED LENGTH & 3 mm SHANK, CENTER HEX NUT 30 mm, 45 mm TOTAL LENGTH, MOUNTED IN ARM, HYDRAULIC BREAKER LINES; FOR YUCHAI HYDRAULIC EXCAVATOR MODEL YC210LC-8, SERIAL NO. 8830100983 | PC | 2 | 4 | CONSUMABLES | B | V1 | 4090 | ERSA | OTHERS |  |  |  | HB | JVRA INDUSTRIAL SALES AND SERVICES
STP_005 | Data Enrichment | KIB | KIB2 |  | 2023-01-04 |  |  | PSR014948 | 014948 | PSR014948 | PSRLT-1.48-ELECTRODE, WELDING, FLUX COVERED, DIAMETER: 2.4 MM, ASME/SFA SPECS: A5.1, AWS CLASS: E6013-16, FOR WELD BUILD UP OF BOILER TUBE, WELDING PROCESS: SMAW (MMAW) | PSRLT-1.48-ELECTRODE, WELDING, FLUX COVERED, DIAMETER: 2.4 MM, ASME/SFA SPECS: A5.1, AWS CLASS: E6013-16, FOR WELD BUILD UP OF BOILER TUBE, WELDING PROCESS: SMAW (MMAW) | KG | 50 | 80 | CONSUMABLES | B | V1 | 2620 | ERSA | OTHERS |  |  |  | HB
STP_005 | Data Enrichment | KIB | KIB2 |  | 2023-01-04 |  |  | PSR593760 | 593760 | PSR593760 | PSRLT-1.49-MN-CEMENT, GASKET, AUTOMOTIVE, 59 ML/TUBE, BRAND: WHIZ | PSRLT-1.49-MN-CEMENT, GASKET, AUTOMOTIVE, 59 ML/TUBE, BRAND: WHIZ | TU | 10 | 130 | CONSUMABLES | C | V1 | 1520 | ERSA | OTHERS |  |  |  | HB | MODERN AUTO SUPPLY
STP_005 | Data Enrichment | KIB | KIB2 |  | 2023-01-04 |  |  | PSR018394 | 018394 | PSR018394 | PSRLT-1.4-MN-FILTER, FUEL, WITH WATER SEPARATOR, P/N 16403-NY000, FUEL SYSTEM; FOR NISSAN BUS MODEL PKB212N | PSRLT-1.4-MN-FILTER, FUEL, WITH WATER SEPARATOR, P/N 16403-NY000, FUEL SYSTEM; FOR NISSAN BUS MODEL PKB212N | PC | 4 | 8 | CONSUMABLES | A | V1 | 6175 | ERSA | OTHERS |  |  |  | HB | COLUMBIAN MOTORS CORPORATION
STP_005 | Data Enrichment | KIB | KIB2 |  | 2023-01-04 |  |  | PSR042553 | 042553 | PSR042553 | PSRLT-1.4-MN-LOCKOUT BOX, GROUP, CLEAR WINDOW SLIDES ON TOP, DEPTH: 4-1/4, DIMENSIONS: 5-1/2 H X 9-1/4 W X 4-1/4 D, HEIGHT: 5-1/2, WIDTH: 9-1/4, LOCKOUT BOX COLOR: RED, MATERIAL: STEEL | PSRLT-1.4-MN-LOCKOUT BOX, GROUP, CLEAR WINDOW SLIDES ON TOP, DEPTH: 4-1/4, DIMENSIONS: 5-1/2 H X 9-1/4 W X 4-1/4 D, HEIGHT: 5-1/2, WIDTH: 9-1/4, LOCKOUT BOX COLOR: RED, MATERIAL: STEEL | PC | 35 | 60 | CONSUMABLES | B | V1 | 4090 | ERSA | OTHERS |  |  |  | HB | PAN PACIFIC INDUSTRIAL SALES CO., INC.
STP_005 | Data Enrichment | KIB | KIB2 |  | 2023-01-04 |  |  | PSR106208 | 106208 | PSR106208 | PSRLT-1.51-MN-BEARING, BALL, DEEP GROOVE, SINGLE ROW, INTERNAL DIAMETER: 15MM, OUTSIDE DIAMETER: 35MM, WIDTH: 11MM, 6202-2RS/C3, FOR CATERPILLAR FORKLIFT MODEL DP60, COOLING SYSTEM, SEAL TYPE: 2RS, SEAL MATERIAL: NBR ON BOTH SIDES, | PSRLT-1.51-MN-BEARING, BALL, DEEP GROOVE, SINGLE ROW, INTERNAL DIAMETER: 15MM, OUTSIDE DIAMETER: 35MM, WIDTH: 11MM, 6202-2RS/C3, FOR CATERPILLAR FORKLIFT MODEL DP60, COOLING SYSTEM, SEAL TYPE: 2RS, SEAL MATERIAL: NBR ON BOTH SIDES, CAGE TYPE: STANDARD CAGE, RADIAL INTERNAL CLEARANCE: C3(GREATER THAN NORMAL) | PC | 4 | 6 | CONSUMABLES | A | V1 | 3730 | ERSA | OTHERS |  | 0003000003 | CATERPILLAR | HB
STP_005 | Data Enrichment | KIB | KIB2 |  | 2023-01-04 |  |  | PSR104899 | 104899 | PSR104899 | PSRLT-1.53-MN-BOLT, TRACK SHOE, P/N 9W-3619, TRIPLE GROUSER, TRACK GROUP; FOR CATERPILLAR® MODEL 320D MOUTH CLEANER (EXCAVATOR) | PSRLT-1.53-MN-BOLT, TRACK SHOE, P/N 9W-3619, TRIPLE GROUSER, TRACK GROUP; FOR CATERPILLAR® MODEL 320D MOUTH CLEANER (EXCAVATOR) | PC | 60 | 100 | CONSUMABLES | B | V1 | 3730 | ERSA | OTHERS | P/N 9W-3619 | 0003000003 | CATERPILLAR | HB | MONARK EQUIPMENT CORP.
STP_005 | Data Enrichment | KIB | KIB2 |  | 2023-01-04 |  |  | PSR167579 | 167579 | PSR167579 | PSRLT-1.53-MN-CONNECTOR, MALE, SS-400-1-4, TUBE O.D.: 1/4, P-NPT MALE PIPE SIZE: 1/4, TAPERED THREAD, MATERIAL: 316 STAINLESS STEEL, CONNECTS FRACTIONAL TUBES TO FEMALE NPT THREAD, BRAND: SWAGELOK, MAKER: SWAGELOK CO., U.S.A. | PSRLT-1.53-MN-CONNECTOR, MALE, SS-400-1-4, TUBE O.D.: 1/4, P-NPT MALE PIPE SIZE: 1/4, TAPERED THREAD, MATERIAL: 316 STAINLESS STEEL, CONNECTS FRACTIONAL TUBES TO FEMALE NPT THREAD, BRAND: SWAGELOK, MAKER: SWAGELOK CO., U.S.A. | PC | 20 | 30 | CONSUMABLES | B | V1 | 4090 | ERSA | OTHERS | SS-400-1-4 | 0003000355 | SWAGELOK LTD | HB | SOUTH MANILA V&F, INC.
STP_005 | Data Enrichment | KIB | KIB2 |  | 2023-01-04 |  |  | PSR042697 | 042697 | PSR042697 | PSRLT-1.54-MN-WEDGE SPREADER, RAM, 16 TONS CAPACITY, CONSIST OF: FSH14 WEDGE SPREADER; P392 HYDRAULIC HAND PUMP, 6 FT HOSE, GAUGE & GAUGE ADAPTOR; MANIFOLD SPLITTER (2WAY); HC7206 ENERPAC HOSE; BRAND: ENERPAC | PSRLT-1.54-MN-SPREADER, WEDGE RAM, 16 TONS CAPACITY, CONSIST OF: FSH14 WEDGE SPREADER; P392 HYDRAULIC HAND PUMP, 6 FT HOSE, GAUGE & GAUGE ADAPTOR; MANIFOLD SPLITTER (2WAY); HC7206 ENERPAC HOSE; BRAND: ENERPAC | SE | 1 | 2 | CONSUMABLES | C | V1 | 4090 | ERSA | OTHERS | - | 0003000270 | ENERPAC | HB
STP_005 | Data Enrichment | KIB | KIB2 |  | 2023-01-04 |  |  | PSR055643 | 055643 | PSR055643 | PSRLT-1.55-MN-SCREW, CAP, SOCKET HEAD, C. S., M16 X 100 mm LONG, PITCH: 2.0 mm, THREAD LENGTH: STANDARD; WITH NUT AND WASHER; MATERIAL: GRADE 8/8.8 | PSRLT-1.55-MN-SCREW, CAP, SOCKET HEAD, C. S., M16 X 100 mm LONG, PITCH: 2.0 mm, THREAD LENGTH: STANDARD; WITH NUT AND WASHER; MATERIAL: GRADE 8/8.8 | SE | 10 | 15 | CONSUMABLES | B | V1 | 1540 | ERSA | OTHERS |  |  |  | HB | ORMOC LIBERTY MARKETING, INC.
STP_005 | Data Enrichment | KIB | KIB2 |  | 2023-01-04 |  |  | PSR100600 | 100600 | PSR100600 | PSRLT-1.55-MN-SLING, WEB, NYLON, 2-PLY, 100 MM WIDE X 3.0 METERS LONG, 4.0 TONS STRAIGHT HANGING CAPACITY, FLAT EYE-AND-EYE TYPE | PSRLT-1.55-MN-SLING, WEB, NYLON, 2-PLY, 100 MM WIDE X 3.0 METERS LONG, 4.0 TONS STRAIGHT HANGING CAPACITY, FLAT EYE-AND-EYE TYPE | PC | 15 | 25 | CONSUMABLES | C | V1 | 4090 | ERSA | OTHERS |  |  |  | HB | BENEDICTO STEEL CORPORATION
STP_005 | Data Enrichment | KIB | KIB2 |  | 2023-01-04 |  |  | PSR029958 | 029958 | PSR029958 | PSRLT-1.55-MN-WASHER, 17.5 X 30 X 3.5 MM THICK, HOOD TILT GROUP, P/N 9X-8257, ELECTRICAL ARRANGEMENT; FOR CATERPILLAR® ENGINE MODEL C7 MOUNTED ON MODEL 950H WHEEL LOADER J5J / JAD SERIES | PSRLT-1.55-MN-WASHER, 17.5 X 30 X 3.5 MM THICK, HOOD TILT GROUP, P/N 9X-8257, ELECTRICAL ARRANGEMENT; FOR CATERPILLAR® ENGINE MODEL C7 MOUNTED ON MODEL 950H WHEEL LOADER J5J / JAD SERIES | PC | 8 | 12 | CONSUMABLES | B | V1 | 3730 | ERSA | OTHERS | 9X-8257 | 0003000003 | CATERPILLAR | HB | HIGHLAND TRACTOR PARTS, INC.
STP_005 | Data Enrichment | KIB | KIB2 |  | 2023-01-04 |  |  | PSR105081 | 105081 | PSR105081 | PSRLT-1.56-MN-BEARING, SLEEVE, STRAIGHT, INTERNAL DIAMETER: 64MM, OUTSIDE DIAMETER: 76MM, LENGTH: 95MM, MATERIAL: STEEL, FOR CATERPILLAR® MODEL 950H WHEEL LOADER, ARM, P/N 5V-1874, BUCKET, IMPLEMENTS | PSRLT-1.56-MN-BEARING, SLEEVE, STRAIGHT, INTERNAL DIAMETER: 64MM, OUTSIDE DIAMETER: 76MM, LENGTH: 95MM, MATERIAL: STEEL, FOR CATERPILLAR® MODEL 950H WHEEL LOADER, ARM, P/N 5V-1874, BUCKET, IMPLEMENTS | PC | 20 | 30 | CONSUMABLES | A | V1 | 3730 | ERSA | OTHERS | 5V-1874 | 0003000003 | CATERPILLAR | HB | MONARK EQUIPMENT CORP.
STP_005 | Data Enrichment | KIB | KIB2 |  | 2023-01-04 |  |  | PSR088986 | 088986 | PSR088986 | PSRLT-1.56-MN-NAIL, CONCRETE, SIZE 4" | PSRLT-1.56-MN-NAIL, CONCRETE, SIZE 4 | KG | 10 | 20 | CONSUMABLES | C | V1 | 4000 | ERSA | OTHERS |  |  |  | HB | ORMOC LIBERTY MARKETING, INC.
STP_005 | Data Enrichment | KIB | KIB2 |  | 2023-01-04 |  |  | PSR040342 | 040342 | PSR040342 | PSRLT-1.57-MN-LATCH, SAFETY, CRANE HOOK, 1 TON | PSRLT-1.57-MN-LATCH, SAFETY, CRANE HOOK, 1 TON | PC | 8 | 15 | CONSUMABLES | B | V1 | 4090 | ERSA | OTHERS |  |  |  | HB | JVRA INDUSTRIAL SALES AND SERVICES
STP_005 | Data Enrichment | KIB | KIB2 |  | 2023-01-04 |  |  | PSR051418 | 051418 | PSR051418 | PSRLT-1.59-MN-BOLT, WITH WASHER, P/N F2515-10000 / F1035-10030 / F2500-10000, ENGINE COVER; FOR CATERPILLAR FORKLIFT MODEL DP30 SERIAL NO. T14E-15450 ENGINE NO. S4S-266452 | PSRLT-1.59-MN-BOLT, WITH WASHER, P/N F2515-10000 / F1035-10030 / F2500-10000, ENGINE COVER; FOR CATERPILLAR FORKLIFT MODEL DP30 SERIAL NO. T14E-15450 ENGINE NO. S4S-266452 | SE | 2 | 3 | CONSUMABLES | B | V1 | 3730 | ERSA | OTHERS | F2515-10000/F1035-10030/F2500-10000 | 0003000003 | CATERPILLAR | HB | MONARK EQUIPMENT CORP.
STP_005 | Data Enrichment | KIB | KIB2 |  | 2023-01-04 |  |  | PSR104300 | 104300 | PSR104300 | PSRLT-1.59-MN-FILTER, SPIN-ON, FUEL, M24 X 1.25MM PITCH X 95MM H, VIC P/N FC-322, FUEL FILTER GROUP; FOR HYUNDAI DIESEL ENGINE MODEL D6AC MOUNTED ON CARGO/BOOM TRUCK MODEL HD260 | PSRLT-1.59-MN-FILTER, SPIN-ON, FUEL, M24 X 1.25MM PITCH X 95MM H, VIC P/N FC-322, FUEL FILTER GROUP; FOR HYUNDAI DIESEL ENGINE MODEL D6AC MOUNTED ON CARGO/BOOM TRUCK MODEL HD260 | PC | 2 | 2 | CONSUMABLES | A | V1 | 5905 | ERSA | OTHERS |  |  |  | HB
STP_005 | Data Enrichment | KIB | KIB2 |  | 2023-01-04 |  |  | PSR166630 | 166630 | PSR166630 | PSRLT-1.5-MN-BATTERY, AUTOMOTIVE, 12 VOLTS, 4D, N150L, G51, BRAND: MOTOLITE | PSRLT-1.5-MN-BATTERY, AUTOMOTIVE, 12 VOLTS, 4D, N150L, G51, BRAND: MOTOLITE | PC | 12 | 20 | CONSUMABLES | A | V1 | 1600 | ERSA | OTHERS |  |  |  | HB | EBR MARKETING CORPORATION
STP_005 | Data Enrichment | KIB | KIB2 |  | 2023-01-04 |  |  | PSR275774 | 275774 | PSR275774 | PSRLT-1.5-MN-TAPE, SOUNDING, STAINLESS STEEL, 30 METERS LONG X 13 MM WIDE X 0.22 MM THICK, WITH PLUMB BOB. | PSRLT-1.5-MN-TAPE, SOUNDING, STAINLESS STEEL, 30 METERS LONG X 13 MM WIDE X 0.22 MM THICK, WITH PLUMB BOB. | PC | 0 | 0 | CONSUMABLES | C | PD | 4010 | ERSA | OTHERS |  |  |  | EX
STP_005 | Data Enrichment | KIB | KIB2 |  | 2023-01-04 |  |  | PSR017879 | 017879 | PSR017879 | PSRLT-1.61-MN-FUSE, AUTOMOTIVE, MINI, 5A, PLUG TYPE. | PSRLT-1.61-MN-FUSE, AUTOMOTIVE, MINI, 5A, PLUG TYPE. | PC | 60 | 100 | CONSUMABLES | B | V1 | 5955 | ERSA | OTHERS |  |  |  | HB | JVRA INDUSTRIAL SALES AND SERVICES
STP_005 | Data Enrichment | KIB | KIB2 |  | 2023-01-04 |  |  | PSR040679 | 040679 | PSR040679 | PSRLT-1.63-MN-COUPLING, FEMALE NPT, 1/2 INCH, MODEL: SS-8-HCG; MFR: SWAGELOK | PSRLT-1.63-MN-COUPLING, FEMALE NPT, 1/2 INCH, MODEL: SS-8-HCG; MFR: SWAGELOK | PC | 5 | 8 | CONSUMABLES | B | V1 | 5920 | ERSA | OTHERS |  |  |  | HB | SOUTH MANILA V&F, INC.
STP_005 | Data Enrichment | KIB | KIB2 |  | 2023-01-04 |  |  | PSR606019 | 606019 | PSR606019 | PSRLT-1.65-MN-TIRE, TUBELESS, RADIAL, 185/80R14, BRAND: YOKOHAMA OR GOOD YEAR | PSRLT-1.65-MN-TIRE, TUBELESS, RADIAL, 185/80R14, BRAND: YOKOHAMA OR GOOD YEAR | PC | 2 | 4 | CONSUMABLES | A | V1 | 3600 | ERSA | OTHERS |  |  |  | HB | CAPITAL INDUSTRIES INC.
STP_005 | Data Enrichment | KIB | KIB2 |  | 2023-01-04 |  |  | PSR080442 | 080442 | PSR080442 | PSRLT-1.67-MN-BOLT, ANCHOR, PRE-FITTED, BENT L-STYLE, M25 X 600 MM, PITCH: 3.00 MM, THREAD LENGTH: STANDARD, BEND LENGTH: STANDARD, MATERIAL: STEEL CONFORMING TO ASTM A325M-00, HIGH STRENGTH BOLTS, FOR STRUCTURAL STEEL JOINTS, ACC | PSRLT-1.67-MN-BOLT, ANCHOR, PRE-FITTED, BENT L-STYLE, M25 X 600 MM, PITCH: 3.00 MM, THREAD LENGTH: STANDARD, BEND LENGTH: STANDARD, MATERIAL: STEEL CONFORMING TO ASTM A325M-00, HIGH STRENGTH BOLTS, FOR STRUCTURAL STEEL JOINTS, ACCESSORIES: TWO NUTS AND FLAT WASHER | SE | 5 | 7 | CONSUMABLES | B | V1 | 1540 | ERSA | OTHERS |  |  |  | HB | SPECIALIZED BOLT CENTER AND INDUSTRIAL SUPPLY INC
STP_005 | Data Enrichment | KIB | KIB2 |  | 2023-01-04 |  |  | PSR468406 | 468406 | PSR468406 | PSRLT-1.68-MN-BAR, ROUND, SOLID, C. S. S45C, 40 MM DIAMETER X 6.0 METERS LONG, MATERIAL: CARBON STEEL CONFORMING TO JIS G4051 OR SAE 1045 - STEEL FOR MACHINE STRUCTURAL USE, THEORETICAL WEIGHT: 59.188 KG/LENGTH. | PSRLT-1.68-MN-BAR, ROUND, SOLID, C. S. S45C, 40 MM DIAMETER X 6.0 METERS LONG, MATERIAL: CARBON STEEL CONFORMING TO JIS G4051 OR SAE 1045 - STEEL FOR MACHINE STRUCTURAL USE, THEORETICAL WEIGHT: 59.188 KG/LENGTH. | LG | 80 | 120 | CONSUMABLES | A | V1 | 1500 | ERSA | OTHERS |  |  |  | HB | UP TOWN INDL SALES INC
STP_005 | Data Enrichment | KIB | KIB2 |  | 2023-01-04 |  |  | PSR010802 | 010802 | PSR010802 | PSRLT-1.68-MN-ELEMENT, FUEL FILTER, P/N 9004937, PREFERRED EQUIVALENT CAT P/N 441-5111, FUEL SYSTEM; FOR SENTINEL STREET SWEEPER MODEL 331000 WITH SERIAL NO. SENTINEL-8848 | PSRLT-1.68-MN-ELEMENT, FUEL FILTER, P/N 9004937, PREFERRED EQUIVALENT CAT P/N 441-5111, FUEL SYSTEM; FOR SENTINEL STREET SWEEPER MODEL 331000 WITH SERIAL NO. SENTINEL-8848 | PC | 2 | 4 | CONSUMABLES | A | V1 | 5955 | ERSA | OTHERS |  |  |  | HB | MONARK EQUIPMENT CORP.
STP_005 | Data Enrichment | KIB | KIB2 |  | 2023-01-04 |  |  | PSR028505 | 028505 | PSR028505 | PSRLT-1.68-MN-TUBE, INNER, 7.00-16.0, ACCEPTABLE BRANDS: DONG AH / GOODYEAR | PSRLT-1.68-MN-TUBE, INNER, 7.00-16.0, ACCEPTABLE BRANDS: DONG AH / GOODYEAR | PC | 4 | 8 | CONSUMABLES | A | V1 | 5955 | ERSA | OTHERS |  |  |  | HB | CAPITAL INDUSTRIES INC.
STP_005 | Data Enrichment | KIB | KIB2 |  | 2023-01-04 |  |  | PSR047793 | 047793 | PSR047793 | PSRLT-1.69-MN-O-RING, P/N 64333-93900, FRONT AXLE; FOR CATERPILLAR FORKLIFT MODEL DP60 SERIAL NO. T20C-10285 WITH ENGINE MODEL S6S | PSRLT-1.69-MN-O-RING, P/N 64333-93900, FRONT AXLE; FOR CATERPILLAR FORKLIFT MODEL DP60 SERIAL NO. T20C-10285 WITH ENGINE MODEL S6S | PC | 2 | 2 | CONSUMABLES | A | V1 | 3730 | ERSA | OTHERS | 64333-93900 | 0003000003 | CATERPILLAR | HB | MONARK EQUIPMENT CORP.
STP_005 | Data Enrichment | KIB | KIB2 |  | 2023-01-04 |  |  | PSR018340 | 018340 | PSR018340 | PSRLT-1.72-MN-BOLT, HEXHEAD, PRE-FITTED, M16 X 110 MM, PITCH: 2.00 MM, THREAD LENGTH: STANDARD, MATERIAL: STAINLESS STEEL TYPE 304, ACCESSORIES: NUT AND LOCK WASHER | PSRLT-1.72-MN-BOLT, HEXHEAD, PRE-FITTED, M16 X 110 MM, PITCH: 2.00 MM, THREAD LENGTH: STANDARD, MATERIAL: STAINLESS STEEL TYPE 304, ACCESSORIES: NUT AND LOCK WASHER | SE | 200 | 300 | CONSUMABLES | C | V1 | 1540 | ERSA | OTHERS |  |  |  | HB | CATHAY INDUSTRIAL & MILL SUPPLY INC.
STP_005 | Data Enrichment | KIB | KIB2 |  | 2023-01-04 |  |  | PSR097945 | 097945 | PSR097945 | PSRLT-1.72-MN-HOSE, PLASTIC, 1 DIAMETER X 150 PSI, POLYESTER CORD REINFORCED | PSRLT-1.72-MN-HOSE, PLASTIC, 1 DIAMETER X 150 PSI, POLYESTER CORD REINFORCED | M | 500 | 800 | CONSUMABLES | B | V1 | 4090 | ERSA | OTHERS |  |  |  | HB | GUAN YIAC HARDWARE
STP_005 | Data Enrichment | KIB | KIB2 |  | 2023-01-04 |  |  | PSR292997 | 292997 | PSR292997 | PSRLT-1.72-MN-REAGENT, POWDER, P/N 14546-99, MOLYBDATE, FOR SILICA, 100 FOIL PILLOWS/PACK, BRAND: PERMACHEM-HACH | PSRLT-1.72-MN-REAGENT, POWDER, P/N 14546-99, MOLYBDATE, FOR SILICA, 100 FOIL PILLOWS/PACK, BRAND: PERMACHEM-HACH | PK | 7 | 12 | CRITICAL | A | V1 | 5380 | HIBE | REAGENT |  |  |  | HB | AMERICAN WATER TECHNOLOGIES INC.
STP_005 | Data Enrichment | KIB | KIB2 |  | 2023-01-04 |  |  | PSR028923 | 028923 | PSR028923 | PSRLT-1.73-MN-FILTER ASSEMBLY, FUEL, ENGINE, FLEETGUARD P/N FF202 OR CUMMINS P/N 3313306 OR FRAM P/N P3430A, ENGINE ARRANGEMENT; FOR AOSIF DIESEL GENERATOR MODEL AC 1250 / SERIAL NO. 1103200377 DRIVEN BY CUMMINS ENGINE MODEL KTA38 | PSRLT-1.73-MN-FILTER ASSEMBLY, FUEL, ENGINE, FLEETGUARD P/N FF202 OR CUMMINS P/N 3313306 OR FRAM P/N P3430A, ENGINE ARRANGEMENT; FOR AOSIF DIESEL GENERATOR MODEL AC 1250 / SERIAL NO. 1103200377 DRIVEN BY CUMMINS ENGINE MODEL KTA38-G4 W/ NO. 41147758 | AY | 4 | 6 | CONSUMABLES | A | V1 | 5905 | ERSA | OTHERS |  |  |  | HB | ALDREI TRADING
STP_005 | Data Enrichment | KIB | KIB2 |  | 2023-01-04 |  |  | PSR950393 | 950393 | PSR950393 | PSRLT-1.73-MN-FILTER, PARTICULATE, RESPIRATOR, P3 R, P/N: 5935, FOR 3M 7500 RESPIRATOR AND 6000 CARTRIDGES, 2 PC/PACK | PSRLT-1.73-MN-FILTER, PARTICULATE, RESPIRATOR, P3 R, P/N: 5935, FOR 3M 7500 RESPIRATOR AND 6000 CARTRIDGES, 2 PC/PACK | PK | 3500 | 5500 | CONSUMABLES | B | V1 | 5905 | ERSA | OTHERS |  |  |  | HB | SAN-VIC TRADERS, INC.
STP_005 | Data Enrichment | KIB | KIB2 |  | 2023-01-04 |  |  | PSR038232 | 038232 | PSR038232 | PSRLT-1.74-MN-FITTING, STAINLESS STEEL, REDUCING ADAPTER, P/N SS-6-RA-4, 3/8 FEMALE NPT X 1/4 MALE NPT; MFR: SWAGELOK | PSRLT-1.74-MN-FITTING, STAINLESS STEEL, REDUCING ADAPTER, P/N SS-6-RA-4, 3/8 FEMALE NPT X 1/4 MALE NPT; MFR: SWAGELOK | PC | 5 | 8 | CONSUMABLES | B | V1 | 2200 | ERSA | OTHERS |  |  |  | HB | PROFEX INTERNATIONAL
STP_005 | Data Enrichment | KIB | KIB2 |  | 2023-01-04 |  |  | PSR026698 | 026698 | PSR026698 | PSRLT-1.74-MN-LAMP ASSEMBLY, TAIL, LEFT, P/N WG9719810001/3, ELECTRICAL SYSTEM; FOR HOWO DUMPTRUCK MODEL ZZ3257N3847A (VIN: LZZ5ELSDXFW114585) WITH ENGINE MODEL WD615.47 / SERIAL NO. 150907016077 | PSRLT-1.74-MN-LAMP ASSEMBLY, TAIL, LEFT, P/N WG9719810001/3, ELECTRICAL SYSTEM; FOR HOWO DUMPTRUCK MODEL ZZ3257N3847A (VIN: LZZ5ELSDXFW114585) WITH ENGINE MODEL WD615.47 / SERIAL NO. 150907016077 | AY | 2 | 3 | CONSUMABLES | A | V1 | 6175 | ERSA | OTHERS |  |  |  | HB | ORMOC LIBERTY MARKETING, INC.
STP_005 | Data Enrichment | KIB | KIB2 |  | 2023-01-04 |  |  | PSR200495 | 200495 | PSR200495 | PSRLT-1.74-MN-SEAL KIT, ORBITROL, STEERING, P/N 524W2-42671, TCM FORKLIFT MODEL FD80Z-8 | PSRLT-1.74-MN-SEAL KIT, ORBITROL, STEERING, P/N 524W2-42671, TCM FORKLIFT MODEL FD80Z-8 | KT | 2 | 2 | CONSUMABLES | A | V1 | 2230 | ERSA | OTHERS |  |  |  | HB | LUIS AUTO SUPPLY
STP_005 | Data Enrichment | KIB | KIB2 |  | 2023-01-04 |  |  | PSR680037 | 680037 | PSR680037 | PSRLT-1.74-MN-SPRING ASSY, 11 LEAF, WITH UPPER LEAF 80 MM X 15 MM X 1610 MM C-C BUSHING DISTANCE, REAR WHEEL, SUSPENSION, P/N 55020-90270, REAR SUSPENSION GROUP; FOR NISSAN BUS MODEL PKB212N | PSRLT-1.74-MN-SPRING ASSY, 11 LEAF, WITH UPPER LEAF 80 MM X 15 MM X 1610 MM C-C BUSHING DISTANCE, REAR WHEEL, SUSPENSION, P/N 55020-90270, REAR SUSPENSION GROUP; FOR NISSAN BUS MODEL PKB212N | AY | 2 | 3 | CONSUMABLES | A | V1 | 6175 | ERSA | OTHERS |  |  |  | HB | ALDREI TRADING
STP_005 | Data Enrichment | KIB | KIB2 |  | 2023-01-04 |  |  | PSR942114 | 942114 | PSR942114 | PSRLT-1.76-MN-ELEMENT SET, FUEL FILTER, WATER SEPARATOR, P/N: 23401-169 (S2340-11690), SEDIMENTER, FUEL SYSTEM; FOR HINO PRIME MOVER MODEL SS1EKV (VIN: JHDSS1EK3F1S13917) WITH ENGINE MODEL E13C TR | PSRLT-1.76-MN-ELEMENT SET, FUEL FILTER, WATER SEPARATOR, P/N: 23401-169 (S2340-11690), SEDIMENTER, FUEL SYSTEM; FOR HINO PRIME MOVER MODEL SS1EKV (VIN: JHDSS1EK3F1S13917) WITH ENGINE MODEL E13C TR | SE | 2 | 3 | CONSUMABLES | A | V1 | 5955 | ERSA | OTHERS |  |  |  | HB
STP_005 | Data Enrichment | KIB | KIB2 |  | 2023-01-04 |  |  | PSR014575 | 014575 | PSR014575 | PSRLT-1.76-MN-FILTER, ENGINE, P/N 32A4000400, FOR CATERPILLAR FORKLIFT MODEL DP30 | PSRLT-1.76-MN-FILTER, ENGINE, P/N 32A4000400, FOR CATERPILLAR FORKLIFT MODEL DP30 | PC | 6 | 10 | CONSUMABLES | B | V1 | 3730 | ERSA | OTHERS | 32A4000400 | 0003000003 | CATERPILLAR | HB | HIGHLAND TRACTOR PARTS, INC.
STP_005 | Data Enrichment | KIB | KIB2 |  | 2023-01-04 |  |  | PSR065116 | 065116 | PSR065116 | PSRLT-1.77-MN-GAS, OXYGEN, MEDICAL GRADE, LARGE SIZE, INCLUDES CYLINDER, CAP, 5.941 M3/1800 PSI, 99.8% | PSRLT-1.77-MN-GAS, OXYGEN, MEDICAL GRADE, LARGE SIZE, INCLUDES CYLINDER, CAP, 5.941 M3/1800 PSI, 99.8% | CY | 30 | 50 | CONSUMABLES | B | V1 | 1900 | ERSA | OTHERS |  |  |  | HB | LINDE PHILIPPINES (SOUTH), INC.
STP_005 | Data Enrichment | KIB | KIB2 |  | 2023-01-04 |  |  | PSR026167 | 026167 | PSR026167 | PSRLT-1.78-MN-BOLT, BEARING STRAP, JOINT ASSEMBLY, P/N 92029-00500, POWER TRAIN ARRANGEMENT; FOR CATERPILLAR FORKLIFT MODEL DP60 | PSRLT-1.78-MN-BOLT, BEARING STRAP, JOINT ASSEMBLY, P/N 92029-00500, POWER TRAIN ARRANGEMENT; FOR CATERPILLAR FORKLIFT MODEL DP60 | PC | 5 | 8 | CONSUMABLES | B | V1 | 3730 | ERSA | OTHERS | 92029-00500 | 0003000003 | CATERPILLAR | HB | MONARK EQUIPMENT CORP.
STP_005 | Data Enrichment | KIB | KIB2 |  | 2023-01-04 |  |  | PSR611907 | 611907 | PSR611907 | PSRLT-1.78-MN-BOLT, HEXHEAD, PRE-FITTED, M6 X 50 MM, PITCH: 1.00 MM, THREAD LENGTH: FULL THREAD, MATERIAL: STAINLESS STEEL TYPE 304, ACCESSORIES: NUT AND LOCK WASHER | PSRLT-1.78-MN-BOLT, HEXHEAD, PRE-FITTED, M6 X 50 MM, PITCH: 1.00 MM, THREAD LENGTH: FULL THREAD, MATERIAL: STAINLESS STEEL TYPE 304, ACCESSORIES: NUT AND LOCK WASHER | SE | 600 | 1000 | CONSUMABLES | C | V1 | 1540 | ERSA | OTHERS |  |  |  | HB | UP TOWN INDL SALES INC
STP_005 | Data Enrichment | KIB | KIB2 |  | 2023-01-04 |  |  | PSR041931 | 041931 | PSR041931 | PSRLT-1.78-MN-FITTING, STAINLESS STEEL, UNION, 1 TUBE O.D., P/N SS-1610-6, MFR: SWAGELOK | PSRLT-1.78-MN-FITTING, STAINLESS STEEL, UNION, 1 TUBE O.D., P/N SS-1610-6, MFR: SWAGELOK | PC | 4 | 6 | CONSUMABLES | B | V1 | 2200 | ERSA | OTHERS |  |  |  | HB | SOUTH MANILA V&F, INC.
STP_005 | Data Enrichment | KIB | KIB2 |  | 2023-01-04 |  |  | PSR022851 | 022851 | PSR022851 | PSRLT-1.78-MN-SEAL, O-RING, ENGINE, P/N 2H-3927, TRANSMISSION ARRANGEMENT; FOR CATERPILLAR® ENGINE MODEL C7 MOUNTED ON MODEL 950H WHEEL LOADER J5J / JAD SERIES | PSRLT-1.78-MN-SEAL, O-RING, ENGINE, P/N 2H-3927, TRANSMISSION ARRANGEMENT; FOR CATERPILLAR® ENGINE MODEL C7 MOUNTED ON MODEL 950H WHEEL LOADER J5J / JAD SERIES | PC | 2 | 2 | CONSUMABLES | B | V1 | 3730 | ERSA | OTHERS | 2H-3927 | 0003000003 | CATERPILLAR | HB | MONARK EQUIPMENT CORP.
STP_005 | Data Enrichment | KIB | KIB2 |  | 2023-01-04 |  |  | PSR105665 | 105665 | PSR105665 | PSRLT-1.79-MN-RELAY ASSEMBLY, CAB WIRING GROUP, P/N 3E-5239, OPERATION STATION; FOR CATERPILLAR® WHEEL LOADER MODEL 950H | PSRLT-1.79-MN-RELAY ASSEMBLY, CAB WIRING GROUP, P/N 3E-5239, OPERATION STATION; FOR CATERPILLAR® WHEEL LOADER MODEL 950H | AY | 4 | 6 | CONSUMABLES | B | V1 | 3730 | ERSA | OTHERS | 3E-5239 | 0003000003 | CATERPILLAR | HB | MONARK EQUIPMENT CORP.
STP_005 | Data Enrichment | KIB | KIB2 |  | 2023-01-04 |  |  | PSR048918 | 048918 | PSR048918 | PSRLT-1.82-MN-COUPLING, SURELOCK, STAINLESS STEEL, MALE, 50 MM, REFERENCE: BLACKWOODS 21ST EDITION 14-44, MFR: MINSUP | PSRLT-1.82-MN-COUPLING, SURELOCK, STAINLESS STEEL, MALE, 50 MM, REFERENCE: BLACKWOODS 21ST EDITION 14-44, MFR: MINSUP | PC | 6 | 10 | CONSUMABLES | B | V1 | 5920 | ERSA | OTHERS |  |  |  | HB | GRADIENT SERVICES PTY LTD
STP_005 | Data Enrichment | KIB | KIB2 |  | 2023-01-04 |  |  | PSR537795 | 537795 | PSR537795 | PSRLT-1.82-MN-FILTER ELEMENT, AIR CLEANER, ISUZU CROSSWIND MODEL XTO, WITH ENGINE MODEL 4JA1 | PSRLT-1.82-MN-FILTER ELEMENT, AIR CLEANER, ISUZU CROSSWIND MODEL XTO, WITH ENGINE MODEL 4JA1 | PC | 2 | 2 | CONSUMABLES | A | V1 | 5905 | ERSA | OTHERS | ENGINE MODEL 4JA1 | 0003000024 | ISUZU | HB
STP_005 | Data Enrichment | KIB | KIB2 |  | 2023-01-04 |  |  | PSR635329 | 635329 | PSR635329 | PSRLT-1.82-MN-FILTER, FUEL, P/N 8-94448984-1, ENGINE ARRANGEMENT; FOR ISUZU CROSSWIND MODEL 2012 XT WITH CHASSIS NO. PABYBR54FC2066800 AND ENGINE MODEL 4JA1M34213 | PSRLT-1.82-MN-FILTER, FUEL, P/N 8-94448984-1, ENGINE ARRANGEMENT; FOR ISUZU CROSSWIND MODEL 2012 XT WITH CHASSIS NO. PABYBR54FC2066800 AND ENGINE MODEL 4JA1M34213 | PC | 2 | 3 | CONSUMABLES | A | V1 | 6175 | ERSA | OTHERS | P/N 8-94448984-1 | 0003000024 | ISUZU | HB
STP_005 | Data Enrichment | KIB | KIB2 |  | 2023-01-04 |  |  | PSR599144 | 599144 | PSR599144 | PSRLT-1.82-MN-PIPETTOR, ADJUSTABLE VOLUME, 100 TO 1000 MICROLITER, EPPENDORF | PSRLT-1.82-MN-PIPETTOR, ADJUSTABLE VOLUME, 100 TO 1000 MICROLITER, EPPENDORF | PC | 2 | 2 | CONSUMABLES | B | V1 | 2200 | ERSA | OTHERS |  |  |  | HB | BELMAN LABORATORIES
STP_005 | Data Enrichment | KIB | KIB2 |  | 2023-01-04 |  |  | PSR523093 | 523093 | PSR523093 | PSRLT-1.82-MN-TIRE, TUBELESS, 195R15, BRAND: YOKOHAMA, FOR TOYOTA AMBULANCE D-4D | PSRLT-1.82-MN-TIRE, TUBELESS, 195R15, BRAND: YOKOHAMA, FOR TOYOTA AMBULANCE D-4D | PC | 3 | 5 | CONSUMABLES | B | V1 | 3600 | ERSA | OTHERS |  |  |  | HB | ACHIEVERS SALES CORPORATION
STP_005 | Data Enrichment | KIB | KIB2 |  | 2023-01-04 |  |  | PSR055894 | 055894 | PSR055894 | PSRLT-1.85-MN-FILTER, FUEL, FLEETGUARD, P/N FF185, FUEL SYSTEM; FOR WATER PUMP CATERPILLAR DIESEL ENGINE | PSRLT-1.85-MN-FILTER, FUEL, FLEETGUARD, P/N FF185, FUEL SYSTEM; FOR WATER PUMP CATERPILLAR DIESEL ENGINE | PC | 2 | 2 | CONSUMABLES | A | V1 | 3730 | ERSA | OTHERS | P/N FF185 | 0003000003 | CATERPILLAR | HB
STP_005 | Data Enrichment | KIB | KIB2 |  | 2023-01-04 |  |  | PSR055896 | 055896 | PSR055896 | PSRLT-1.85-MN-FILTER, OIL, ENGINE, DONALDSON, P/N P555570, ENGINE ARRANGEMENT; FOR WATER PUMP CATERPILLAR DIESEL ENGINE | PSRLT-1.85-MN-FILTER, OIL, ENGINE, DONALDSON, P/N P555570, ENGINE ARRANGEMENT; FOR WATER PUMP CATERPILLAR DIESEL ENGINE | PC | 2 | 2 | CONSUMABLES | A | V1 | 3730 | ERSA | OTHERS | P555570 | 0003000003 | CATERPILLAR | HB
STP_005 | Data Enrichment | KIB | KIB2 |  | 2023-01-04 |  |  | PSR022642 | 022642 | PSR022642 | PSRLT-1.85-MN-SENSOR ASSEMBLY, POSITION, BRAKE PEDAL, LH, P/N 267-5222, BRAKE CONTROL GROUP; FOR CATERPILLAR® ENGINE MODEL C7 MOUNTED ON MODEL 950H WHEEL LOADER J5J / JAD SERIES | PSRLT-1.85-MN-SENSOR ASSEMBLY, POSITION, BRAKE PEDAL, LH, P/N 267-5222, BRAKE CONTROL GROUP; FOR CATERPILLAR® ENGINE MODEL C7 MOUNTED ON MODEL 950H WHEEL LOADER J5J / JAD SERIES | AY | 2 | 2 | CONSUMABLES | A | V1 | 3730 | ERSA | OTHERS | 267-5222 | 0003000003 | CATERPILLAR | HB | MONARK EQUIPMENT CORP.
STP_005 | Data Enrichment | KIB | KIB2 |  | 2023-01-04 |  |  | PSR051522 | 051522 | PSR051522 | PSRLT-1.87-MN-BOLT, PLOW, CUTTING EDGE, P/N 5J-4773, BLADE & TIP ARRANGEMENT ; FOR CATERPILLAR MOTORGRADER MODEL 120K WITH SERIAL NO. CAT0120KVSZN10121 & C7 ACERT ENGINE ARRANGEMENT NO. 395-0485 | PSRLT-1.87-MN-BOLT, PLOW, CUTTING EDGE, P/N 5J-4773, BLADE & TIP ARRANGEMENT ; FOR CATERPILLAR MOTORGRADER MODEL 120K WITH SERIAL NO. CAT0120KVSZN10121 & C7 ACERT ENGINE ARRANGEMENT NO. 395-0485 | PC | 36 | 72 | CONSUMABLES | B | V1 | 3730 | ERSA | OTHERS | 5J-4773 | 0003000003 | CATERPILLAR | HB | MONARK EQUIPMENT CORP.
STP_005 | Data Enrichment | KIB | KIB2 |  | 2023-01-04 |  |  | PSR051520 | 051520 | PSR051520 | PSRLT-1.87-MN-EDGE, CUTTING, P/N 9J-3657, BLADE & TIP ARRANGEMENT ; FOR CATERPILLAR MOTORGRADER MODEL 120K WITH SERIAL NO. CAT0120KVSZN10121 & C7 ACERT ENGINE ARRANGEMENT NO. 395-0485 | PSRLT-1.87-MN-EDGE, CUTTING, P/N 9J-3657, BLADE & TIP ARRANGEMENT ; FOR CATERPILLAR MOTORGRADER MODEL 120K WITH SERIAL NO. CAT0120KVSZN10121 & C7 ACERT ENGINE ARRANGEMENT NO. 395-0485 | PC | 2 | 4 | CONSUMABLES | A | V1 | 3730 | ERSA | OTHERS | 9J-3657 | 0003000003 | CATERPILLAR | HB | MONARK EQUIPMENT CORP.
STP_005 | Data Enrichment | KIB | KIB2 |  | 2023-01-04 |  |  | PSR042226 | 042226 | PSR042226 | PSRLT-1.88-MN-BEARING, BALL, DEEP GROOVE, SINGLE ROW, INTERNAL DIAMETER: 55MM, OUTSIDE DIAMETER: 100MM, WIDTH: 21MM, 6211, FOR CATERPILLAR FORKLIFT MODEL DP60, TRANSMISSION ASSEMBLY GROUP, SEAL: OPEN TYPE, CAGE TYPE: STANDARD CAGE, RADIAL | PSRLT-1.88-MN-BEARING, BALL, DEEP GROOVE, SINGLE ROW, INTERNAL DIAMETER: 55MM, OUTSIDE DIAMETER: 100MM, WIDTH: 21MM, 6211, FOR CATERPILLAR FORKLIFT MODEL DP60, TRANSMISSION ASSEMBLY GROUP, SEAL: OPEN TYPE, CAGE TYPE: STANDARD CAGE, RADIAL INTERNAL CLEARANCE: Cn(NORMAL) | PC | 2 | 2 | CONSUMABLES | A | V1 | 3730 | ERSA | OTHERS | - | 0003000003 | CATERPILLAR | HB | MONARK EQUIPMENT CORP.
STP_005 | Data Enrichment | KIB | KIB2 |  | 2023-01-04 |  |  | PSR042224 | 042224 | PSR042224 | PSRLT-1.88-MN-BEARING, ROLLER, CYLINDRICAL, SINGLE ROW, INTERNAL DIAMETER: 35MM, OUTSIDE DIAMETER: 72MM, WIDTH: 17MM, NF207, FOR CATERPILLAR FORKLIFT MODEL DP60, TRANSMISSION ASSEMBLY GROUP | PSRLT-1.88-MN-BEARING, ROLLER, CYLINDRICAL, SINGLE ROW, INTERNAL DIAMETER: 35MM, OUTSIDE DIAMETER: 72MM, WIDTH: 17MM, NF207, FOR CATERPILLAR FORKLIFT MODEL DP60, TRANSMISSION ASSEMBLY GROUP | PC | 2 | 3 | CONSUMABLES | A | V1 | 3730 | ERSA | OTHERS |  | 0003000003 | CATERPILLAR | HB | MONARK EQUIPMENT CORP.
STP_005 | Data Enrichment | KIB | KIB2 |  | 2023-01-04 |  |  | PSR951104 | 951104 | PSR951104 | PSRLT-1.88-MN-BELT, CONVEYOR, BELT WIDTH: 1000MM, LENGTH: 38M, TYPE: N-630, 5-PLY, TOP COVER MATERIAL: RUBBER, BOTTOM COVER MATERIAL: RUBBER, FABRIC MATERIAL: POLYESTER/NYLON , TOP COVER THICKNESS: 8MM, BOTTOM COVER THICKNESS: 3MM | PSRLT-1.88-MN-BELT, CONVEYOR, BELT WIDTH: 1000MM, LENGTH: 38M, TYPE: N-630, 5-PLY, TOP COVER MATERIAL: RUBBER, BOTTOM COVER MATERIAL: RUBBER, FABRIC MATERIAL: POLYESTER/NYLON , TOP COVER THICKNESS: 8MM, BOTTOM COVER THICKNESS: 3MM WITH 1 BREAKER PLY, ADDITIONAL FEATURE: 38M/SPOOL, BLACK HIGH ABRASION & HEAVY IMPACT RESISTANCE RUBBER, WITH STANDARD WEAVE, PLAIN, OPEN END, FOR BC-0604-MP-02, MFR: PHILIPPINE BELT MANUFACTURING CORPORATION | SP | 2 | 3 | CONSUMABLES | A | V1 | 2610 | ERSA | OTHERS |  |  |  | HB | RBER INDUSTRIAL & TRADING CORPORATION
STP_005 | Data Enrichment | KIB | KIB2 |  | 2023-01-04 |  |  | PSR053717 | 053717 | PSR053717 | PSRLT-1.88-MN-BOLT, HEXHEAD, PRE-FITTED, M36 X 90 MM, PITCH: 4.00 MM, THREAD LENGTH: FULL THREAD, MATERIAL: STAINLESS STEEL TYPE 304, ACCESSORIES: NUT AND 3MM THICK PLAIN WASHER | PSRLT-1.88-MN-BOLT, HEXHEAD, PRE-FITTED, M36 X 90 MM, PITCH: 4.00 MM, THREAD LENGTH: FULL THREAD, MATERIAL: STAINLESS STEEL TYPE 304, ACCESSORIES: NUT AND 3MM THICK PLAIN WASHER | SE | 60 | 100 | CONSUMABLES | C | V1 | 1540 | ERSA | OTHERS |  |  |  | HB | CATHAY INDUSTRIAL & MILL SUPPLY INC.
STP_005 | Data Enrichment | KIB | KIB2 |  | 2023-01-04 |  |  | PSR026695 | 026695 | PSR026695 | PSRLT-1.88-MN-LAMP ASSEMBLY, HEAD, RIGHT, P/N WG9719720002/2, ELECTRICAL SYSTEM; FOR HOWO DUMPTRUCK MODEL ZZ3257N3847A (VIN: LZZ5ELSDXFW114585) WITH ENGINE MODEL WD615.47 / SERIAL NO. 150907016077 | PSRLT-1.88-MN-LAMP ASSEMBLY, HEAD, RIGHT, P/N WG9719720002/2, ELECTRICAL SYSTEM; FOR HOWO DUMPTRUCK MODEL ZZ3257N3847A (VIN: LZZ5ELSDXFW114585) WITH ENGINE MODEL WD615.47 / SERIAL NO. 150907016077 | AY | 2 | 2 | CONSUMABLES | A | V1 | 6175 | ERSA | OTHERS |  |  |  | HB | ALDREI TRADING
STP_005 | Data Enrichment | KIB | KIB2 |  | 2023-01-04 |  |  | PSR053974 | 053974 | PSR053974 | PSRLT-1.88-MN-SUIT, DUST, ORANGE, SIZE : MEDIUM (M) | PSRLT-1.88-MN-SUIT, DUST, ORANGE, SIZE : MEDIUM (M) | PC | 70 | 110 | CONSUMABLES | B | V1 | 2920 | ERSA | OTHERS |  |  |  | HB | WYLER ENTERPRISES, INC.
STP_005 | Data Enrichment | KIB | KIB2 |  | 2023-01-04 |  |  | PSR022238 | 022238 | PSR022238 | PSRLT-1.88-MN-WASHER, PLAIN, PNEUMATIC CYLINDER, ENGINE COVER SUSPENDER, P/N F2500-08000, FRAME AND BODY GROUP; FOR CATERPILLAR® FORKLIFT MODEL DP60-T20C | PSRLT-1.88-MN-WASHER, PLAIN, PNEUMATIC CYLINDER, ENGINE COVER SUSPENDER, P/N F2500-08000, FRAME AND BODY GROUP; FOR CATERPILLAR® FORKLIFT MODEL DP60-T20C | PC | 2 | 3 | CONSUMABLES | B | V1 | 3730 | ERSA | OTHERS | P/N F2500-08000 | 0003000003 | CATERPILLAR | HB | MONARK EQUIPMENT CORP.
STP_005 | Data Enrichment | KIB | KIB2 |  | 2023-01-04 |  |  | PSR023540 | 023540 | PSR023540 | PSRLT-1.8-MN-NUT, BOLT, M20 X 2.5 THD, OSCILLATING AXLE, REAR DIFFERENTIAL, P/N 8T-4131, DRIVE AXLE GROUP; FOR CATERPILLAR® ENGINE MODEL C7 MOUNTED ON MODEL 950H WHEEL LOADER J5J / JAD SERIES | PSRLT-1.8-MN-NUT, BOLT, M20 X 2.5 THD, OSCILLATING AXLE, REAR DIFFERENTIAL, P/N 8T-4131, DRIVE AXLE GROUP; FOR CATERPILLAR® ENGINE MODEL C7 MOUNTED ON MODEL 950H WHEEL LOADER J5J / JAD SERIES | PC | 8 | 12 | CRITICAL | B | V1 | 3730 | ERSA | OTHERS | P/N 8T-4131 | 0003000003 | CATERPILLAR | HB | MONARK EQUIPMENT CORP.
STP_005 | Data Enrichment | KIB | KIB2 |  | 2023-01-04 |  |  | PSR950335 | 950335 | PSR950335 | PSRLT-1.92-MN-ARRESTOR, FLASHBACK, REGULATOR END, TWIN PACK, FOR OXYGEN AND FUEL - ACETYLENE, PROPANE, HYDROGEN, WELDING AND CUTTING OPERATION, BRAND: VICTOR, IBEDA, CONCOA OR ANY EQUIVALENT | PSRLT-1.92-MN-ARRESTOR, FLASHBACK, REGULATOR END, TWIN PACK, FOR OXYGEN AND FUEL - ACETYLENE, PROPANE, HYDROGEN, WELDING AND CUTTING OPERATION, BRAND: VICTOR, IBEDA, CONCOA OR ANY EQUIVALENT | SE | 15 | 30 | CONSUMABLES | C | V1 | 2620 | ERSA | OTHERS |  |  |  | HB | HAWK TRADING & ENGINEERING SERVICES
STP_005 | Data Enrichment | KIB | KIB2 |  | 2023-01-04 |  |  | PSR047966 | 047966 | PSR047966 | PSRLT-1.92-MN-BATTERY, AUTOMOTIVE, 12 VOLTS, N40L, HEAVY DUTY MAINTENANCE FREE, BRAND: YUASA/ACIDE | PSRLT-1.92-MN-BATTERY, AUTOMOTIVE, 12 VOLTS, N40L, HEAVY DUTY MAINTENANCE FREE, BRAND: YUASA/ACIDE | PC | 8 | 13 | CONSUMABLES | A | V1 | 1600 | ERSA | OTHERS |  |  |  | HB | ACHIEVERS SALES CORPORATION
STP_005 | Data Enrichment | KIB | KIB2 |  | 2023-01-04 |  |  | PSR232559 | 232559 | PSR232559 | PSRLT-1.92-MN-CARDBOARD, 1.0 MM THICK X 600 MM WIDE X 900 MM LONG, FOR LAYOUTING AND PATTERN MAKING | PSRLT-1.92-MN-CARDBOARD, 1.0 MM THICK X 600 MM WIDE X 900 MM LONG, FOR LAYOUTING AND PATTERN MAKING | PC | 33 | 55 | CONSUMABLES | B | V1 | 4090 | ERSA | OTHERS |  |  |  | HB | JVRA INDUSTRIAL SALES AND SERVICES
STP_005 | Data Enrichment | KIB | KIB2 |  | 2023-01-04 |  |  | PSR051744 | 051744 | PSR051744 | PSRLT-1.92-MN-FOIL, ALUMINUM, SIZE: 32 CM WIDTH, 5 M PER ROLL | PSRLT-1.92-MN-FOIL, ALUMINUM, SIZE: 32 CM WIDTH, 5 M PER ROLL | RL | 40 | 60 | CONSUMABLES | C | V1 | 4090 | HIBE | OTHERS |  |  |  | HB | JVRA INDUSTRIAL SALES AND SERVICES
STP_005 | Data Enrichment | KIB | KIB2 |  | 2023-01-04 |  |  | PSR011543 | 011543 | PSR011543 | PSRLT-1.92-MN-LAMP, FLUORESCENT, LED, 16 WATTS, 100~260 VAC, 60HZ, DIRECT REPLACEMENT TO T8 FLUORESCENT 40W TUBE, NO TOXIC CHEMICALS, FLICKER FREE, ENERGY EFFICIENT AND 5X LONGER OPERATING TO T8 FL TUBE | PSRLT-1.92-MN-LAMP, FLUORESCENT, LED, 16 WATTS, 100~260 VAC, 60HZ, DIRECT REPLACEMENT TO T8 FLUORESCENT 40W TUBE, NO TOXIC CHEMICALS, FLICKER FREE, ENERGY EFFICIENT AND 5X LONGER OPERATING TO T8 FL TUBE ; BRAND: GE, PHILLIPS OR KOPPER | SE | 70 | 110 | CONSUMABLES | B | V1 | 4100 | ERSA | OTHERS |  |  |  | HB | OSIVA ELECTRICAL SERVICES
STP_005 | Data Enrichment | KIB | KIB2 |  | 2023-01-04 |  |  | PSR020492 | 020492 | PSR020492 | PSRLT-1.93-MN-REDUCER, SPEED, CYCLODRIVE, MODEL: CHHM5-6170-59, RATIO: 59, SERVICE FACTOR: 1.93, WITH MOTOR, 3.7 kW, 1800 RPM, 440VAC, 3 PHASE, 4 POLES, 60Hz, OUTPUT SPEED: 29.7 RPM, OUTPUT TORQUE: 1130 N.M, MFR: SUMITOMO | PSRLT-1.93-MN-REDUCER, SPEED, CYCLODRIVE, MODEL: CHHM5-6170-59, RATIO: 59, SERVICE FACTOR: 1.93, WITH MOTOR, 3.7 kW, 1800 RPM, 440VAC, 3 PHASE, 4 POLES, 60Hz, OUTPUT SPEED: 29.7 RPM, OUTPUT TORQUE: 1130 N.M, MFR: SUMITOMO | AY | 1 | 1 | CONSUMABLES | B | V1 | 1600 | ERSA | OTHERS |  |  |  | HB
STP_005 | Data Enrichment | KIB | KIB2 |  | 2023-01-04 |  |  | PSR039354 | 039354 | PSR039354 | PSRLT-1.93-MN-RING, SNAP, P/N 02110-00037, STEERING ORBITROL, FOR TCM FORKLIFT FD60Z/80Z-8 | PSRLT-1.93-MN-RING, SNAP, P/N 02110-00037, STEERING ORBITROL, FOR TCM FORKLIFT FD60Z/80Z-8 | PC | 2 | 3 | CONSUMABLES | B | V1 | 6175 | ERSA | OTHERS |  |  |  | HB | LUIS AUTO SUPPLY
STP_005 | Data Enrichment | KIB | KIB2 |  | 2023-01-04 |  |  | PSR056098 | 056098 | PSR056098 | PSRLT-1.95-MN-BOOTS, SAFETY, LEATHER, SIZE 5.0, 10 HIGH, SLIP-ON STYLE, BLACK OR BROWN COLOR; OIL, ACID, AND CHEMICAL RESISTANT, ANTI-STATIC CARBON, TEO-CAP, HIGH DENSITY PU OUTSOLE, BRAND: KRUSHER “TEXAS” 216125 | PSRLT-1.95-MN-BOOTS, SAFETY, LEATHER, SIZE 5.0, 10 HIGH, SLIP-ON STYLE, BLACK OR BROWN COLOR; OIL, ACID, AND CHEMICAL RESISTANT, ANTI-STATIC CARBON, TEO-CAP, HIGH DENSITY PU OUTSOLE, BRAND: KRUSHER “TEXAS” 216125 | PR | 16 | 24 | CONSUMABLES | B | V1 | 2920 | ERSA | OTHERS |  |  |  | HB | HI-SAFETY INDUSTRIAL SUPPLIES, INC.
STP_005 | Data Enrichment | KIB | KIB2 |  | 2023-01-04 |  |  | PSR336641 | 336641 | PSR336641 | PSRLT-1.95-MN-CONDUIT, RIGID STEEL, 1-1/2 NOMINAL DIAMETER X 10 FEET LONG, WT: 3.68 MM, HOT-DIP GALVANIZED, WITH NPT MALE THREADS ON BOTH ENDS AND A NPT FEMALE COUPLING THREADED ONTO ONE END | PSRLT-1.95-MN-CONDUIT, RIGID STEEL, 1-1/2 NOMINAL DIAMETER X 10 FEET LONG, WT: 3.68 MM, HOT-DIP GALVANIZED, WITH NPT MALE THREADS ON BOTH ENDS AND A NPT FEMALE COUPLING THREADED ONTO ONE END | LG | 4 | 6 | CONSUMABLES | C | V1 | 2200 | ERSA | OTHERS |  |  |  | HB | EMMI INCORPORATED
STP_005 | Data Enrichment | KIB | KIB2 |  | 2023-01-04 |  |  | PSR947125 | 947125 | PSR947125 | PSRLT-1.95-MN-CONNECTOR, MECHANICAL SHEARBOLT, BRAND: 3M, QCI 1/0-350, CONDUCTOR SIZE RANGE: 1/0 AWG TO 350KCMIL | PSRLT-1.95-MN-CONNECTOR, MECHANICAL SHEARBOLT, BRAND: 3M, QCI 1/0-350, CONDUCTOR SIZE RANGE: 1/0 AWG TO 350KCMIL | PC | 11 | 17 | CONSUMABLES | A | V1 | 4090 | ERSA | OTHERS |  | 0003000220 | 3M | HB | SWITCH INDUSTRIAL SALES CORPORATION
STP_005 | Data Enrichment | KIB | KIB2 |  | 2023-01-04 |  |  | PSR026107 | 026107 | PSR026107 | PSRLT-1.95-MN-FILTER ASSEMBLY, WATER, PERKINS, P/N 10000-71717, COOLING SYSTEM; FOR OLYMPIAN DIESEL GENSET MODEL GEH 275 WITH SERIAL NO. OLY00000JRNS02954 DRIVEN BY PERKINS ENGINE MODEL GCB330 SERIAL NO. WS4418N1470861 | PSRLT-1.95-MN-FILTER ASSEMBLY, WATER, PERKINS, P/N 10000-71717, COOLING SYSTEM; FOR OLYMPIAN DIESEL GENSET MODEL GEH 275 WITH SERIAL NO. OLY00000JRNS02954 DRIVEN BY PERKINS ENGINE MODEL GCB330 SERIAL NO. WS4418N1470861 | AY | 3 | 4 | CONSUMABLES | B | V1 | 5905 | ERSA | OTHERS |  |  |  | HB | MONARK EQUIPMENT CORP.
STP_005 | Data Enrichment | KIB | KIB2 |  | 2023-01-04 |  |  | PSR147293 | 147293 | PSR147293 | PSRLT-1.95-MN-FILTER ELEMENT, OIL, P/N 15274-90228, WATER PUMP; FOR ENGINE DRIVE NISSAN MODEL PD6. | PSRLT-1.95-MN-FILTER ELEMENT, OIL, P/N 15274-90228, WATER PUMP; FOR ENGINE DRIVE NISSAN MODEL PD6. | PC | 2 | 3 | CONSUMABLES | A | V1 | 5955 | ERSA | OTHERS |  |  |  | HB | HIGHLAND TRACTOR PARTS, INC.
STP_005 | Data Enrichment | KIB | KIB2 |  | 2023-01-04 |  |  | PSR028999 | 028999 | PSR028999 | PSRLT-1.95-MN-FILTER, AIR CLEANER, OUTER / PRIMARY, 196MM ID X 307MM OD X 398MM H, AIR INTAKE, DONADLSON P/N P181056 (OLD FLEETGUARD P/N AF928M OR CUMMINS P/N 3022209), ENGINE ARRANGEMENT; FOR WATER PUMP CUMMINS DIESEL ENGINE MODEL | PSRLT-1.95-MN-FILTER, AIR CLEANER, OUTER / PRIMARY, 196MM ID X 307MM OD X 398MM H, AIR INTAKE, DONADLSON P/N P181056 (OLD FLEETGUARD P/N AF928M OR CUMMINS P/N 3022209), ENGINE ARRANGEMENT; FOR WATER PUMP CUMMINS DIESEL ENGINE MODEL NTA-855-G4 & NO. 25400450 | PC | 2 | 3 | CONSUMABLES | A | V1 | 3000 | ERSA | OTHERS |  |  |  | HB | HIGHLAND TRACTOR PARTS, INC.
STP_005 | Data Enrichment | KIB | KIB2 |  | 2023-01-04 |  |  | PSR939971 | 939971 | PSR939971 | PSRLT-1.95-MN-GOGGLE, PULSAFE, V-MAXX, WITH PC LENS, INDIRECT VENTILATION, ANTI-FOG, ELASTIC STRAP, P/N 1006193, 180 DEG. FIELD OF VISION FOR DISTORTION-FREE PERIPHERAL VISION, CLEAR POLYCARBONATE LENS WITH ELASTIC STRAP | PSRLT-1.95-MN-GOGGLES, PULSAFE, V-MAXX, WITH PC LENS, INDIRECT VENTILATION, ANTI-FOG, ELASTIC STRAP, P/N 1006193, 180 DEG. FIELD OF VISION FOR DISTORTION-FREE PERIPHERAL VISION, CLEAR POLYCARBONATE LENS WITH ELASTIC STRAP, WITH FOG-BAN ANTI-FOG COATING. COMPLIES WITH CE EN166-2001 STANDARDS. | PC | 210 | 330 | CONSUMABLES | B | V1 | 2920 | ERSA | OTHERS |  |  |  | HB
STP_005 | Data Enrichment | KIB | KIB2 |  | 2023-01-04 |  |  | PSR020132 | 020132 | PSR020132 | PSRLT-1.95-MN-KNUCKLE, LH, REAR AXLE, P/N 91F43-00201, STEERING SYSTEM; FOR CATERPILLAR FORKLIFT MODEL DP30 | PSRLT-1.95-MN-KNUCKLE, LH, REAR AXLE, P/N 91F43-00201, STEERING SYSTEM; FOR CATERPILLAR FORKLIFT MODEL DP30 | PC | 2 | 2 | CONSUMABLES | A | V1 | 3730 | ERSA | OTHERS | 91F43-00201 | 0003000003 | CATERPILLAR | HB | MONARK EQUIPMENT CORP.
STP_005 | Data Enrichment | KIB | KIB2 |  | 2023-01-04 |  |  | PSR101577 | 101577 | PSR101577 | PSRLT-1.95-MN-NEWSPAPER, OLD, FREE OF CUT-OUTS, EXCLUDING GLOSSY MAGAZINES | PSRLT-1.95-MN-NEWSPAPER, OLD, FREE OF CUT-OUTS, EXCLUDING GLOSSY MAGAZINES | KG | 540 | 900 | CONSUMABLES | A | V1 | 5955 | ERSA | OTHERS |  |  |  | HB | ORMOC LIBERTY MARKETING, INC.
STP_005 | Data Enrichment | KIB | KIB2 |  | 2023-01-04 |  |  | PSR680062 | 680062 | PSR680062 | PSRLT-1.95-MN-NUT, U-BOLT, LEAF SPRING, FRONT WHEEL, SUSPENSION, P/N 01211-03004, SUSPENSION GROUP; FOR NISSAN BUS MODEL PKB212N | PSRLT-1.95-MN-NUT, U-BOLT, LEAF SPRING, FRONT WHEEL, SUSPENSION, P/N 01211-03004, SUSPENSION GROUP; FOR NISSAN BUS MODEL PKB212N | PC | 3 | 6 | CONSUMABLES | A | V1 | 6175 | ERSA | OTHERS |  |  |  | HB | COLUMBIAN MOTORS CORPORATION
STP_005 | Data Enrichment | KIB | KIB2 |  | 2023-01-04 |  |  | PSR506543 | 506543 | PSR506543 | PSRLT-1.95-MN-SEAL, OIL, DOUBLE LIP, INSIDE DIAMETER: 154MM, OUTSIDE DIAMETER: 175MM, THICKNESS: 15MM, LIP MATERIAL: RUBBER, NBR, SEAL RIM MATERIAL: METAL OUTER SHELL, FOR NISSAN BUS MODEL PKB212N, ADDITIONAL FEATURE: WITH SPRING FITTED | PSRLT-1.95-MN-SEAL, OIL, DOUBLE LIP, INSIDE DIAMETER: 154MM, OUTSIDE DIAMETER: 175MM, THICKNESS: 15MM, LIP MATERIAL: RUBBER, NBR, SEAL RIM MATERIAL: METAL OUTER SHELL, FOR NISSAN BUS MODEL PKB212N, ADDITIONAL FEATURE: WITH SPRING FITTED | PC | 3 | 5 | CONSUMABLES | A | V1 | 6175 | ERSA | OTHERS |  |  |  | HB | COLUMBIAN MOTORS CORPORATION
STP_005 | Data Enrichment | KIB | KIB2 |  | 2023-01-04 |  |  | PSR047113 | 047113 | PSR047113 | PSRLT-1.95-MN-SUIT, ACID, COVERALL DUPONT, TYCHEM C WITH HOOD, ELASTIC WRISTS AND ANKLES, SIZE: SMALL | PSRLT-1.95-MN-SUIT, ACID, COVERALL DUPONT, TYCHEM C WITH HOOD, ELASTIC WRISTS AND ANKLES, SIZE: SMALL | PC | 50 | 80 | CONSUMABLES | A | V1 | 2920 | ERSA | OTHERS |  |  |  | HB | PAN PACIFIC INDUSTRIAL SALES CO., INC.
STP_005 | Data Enrichment | KIB | KIB2 |  | 2023-01-04 |  |  | PSR021794 | 021794 | PSR021794 | PSRLT-1.96-MN-SEAL, FUEL PUMP LINES, P/N 4F-9653, FUEL SYSTEM; FOR CATERPILLAR WHEEL LOADER MODEL 950H | PSRLT-1.96-MN-SEAL, FUEL PUMP LINES, P/N 4F-9653, FUEL SYSTEM; FOR CATERPILLAR WHEEL LOADER MODEL 950H | PC | 1 | 1 | CONSUMABLES | B | V1 | 3730 | ERSA | OTHERS | 4F-9653 | 0003000003 | CATERPILLAR | HB | MONARK EQUIPMENT CORP.
STP_005 | Data Enrichment | KIB | KIB2 |  | 2023-01-04 |  |  | PSR053971 | 053971 | PSR053971 | PSRLT-1.97-MN-SUIT, DUST, ORANGE, SIZE : EXTRA LARGE (XL) | PSRLT-1.97-MN-SUIT, DUST, ORANGE, SIZE : EXTRA LARGE (XL) | PC | 70 | 100 | CONSUMABLES | B | V1 | 2920 | ERSA | OTHERS |  |  |  | HB | WYLER ENTERPRISES, INC.
STP_005 | Data Enrichment | KIB | KIB2 |  | 2023-01-04 |  |  | PSR053975 | 053975 | PSR053975 | PSRLT-1.97-MN-SUIT, DUST, ORANGE, SIZE : LARGE (L) | PSRLT-1.97-MN-SUIT, DUST, ORANGE, SIZE : LARGE (L) | PC | 95 | 145 | CONSUMABLES | B | V1 | 2920 | ERSA | OTHERS |  |  |  | HB | WYLER ENTERPRISES, INC.
STP_005 | Data Enrichment | KIB | KIB2 |  | 2023-01-04 |  |  | PSR021779 | 021779 | PSR021779 | PSRLT-1.98-MN-ELECTRODE, WELDING, FLUX COVERED, DIAMETER: 3.2 MM, ASME/SFA SPECS: A5.11, AWS CLASS: ENiCrFe-3, FOR JOINING DISSIMILAR METALS, LOW AND HIGH TEMPERATURE AND CORROSION OVERLAY, APPLICABLE WELDING OF HIGH HEAT ALLOY | PSRLT-1.98-MN-ELECTRODE, WELDING, FLUX COVERED, DIAMETER: 3.2 MM, ASME/SFA SPECS: A5.11, AWS CLASS: ENiCrFe-3, FOR JOINING DISSIMILAR METALS, LOW AND HIGH TEMPERATURE AND CORROSION OVERLAY, APPLICABLE WELDING OF HIGH HEAT ALLOY STEEL USED AND STRONG ACID PUMPS SHAFT FABRICATION AND REPAIR, WELDING PROCESS: SMAW (MMAW) | KG | 150 | 200 | CONSUMABLES | B | V1 | 2620 | ERSA | OTHERS |  |  |  | HB | FERVID INTERNATIONAL PRODUCTS INC
STP_005 | Data Enrichment | KIB | KIB2 |  | 2023-01-04 |  |  | PSR053376 | 053376 | PSR053376 | PSRLT-1.98-MN-FILTER, FUEL, SPIN-ON, P/N X00042421, FUEL SYSTEM; FOR MTU ENGINE MODEL 16V4000G83 AND ENGINE NO: 527111127 | PSRLT-1.98-MN-FILTER, FUEL, SPIN-ON, P/N X00042421, FUEL SYSTEM; FOR MTU ENGINE MODEL 16V4000G83 AND ENGINE NO: 527111127 | PC | 4 | 6 | CONSUMABLES | A | V1 | 5905 | ERSA | OTHERS |  |  |  | HB | HIGHLAND TRACTOR PARTS, INC.
STP_005 | Data Enrichment | KIB | KIB2 |  | 2023-01-04 |  |  | PSR013013 | 013013 | PSR013013 | PSRLT-1.98-MN-O-RING, TRANSMISSION PUMP, P/N F3150-01800, HYDRAULIC, CATERPILLAR FORKLIFT MODEL DP60 | PSRLT-1.98-MN-O-RING, TRANSMISSION PUMP, P/N F3150-01800, HYDRAULIC, CATERPILLAR FORKLIFT MODEL DP60 | PC | 2 | 3 | CONSUMABLES | A | V1 | 5955 | ERSA | OTHERS | F3150-01800 | 0003000003 | CATERPILLAR | HB | MONARK EQUIPMENT CORP.
STP_005 | Data Enrichment | KIB | KIB2 |  | 2023-01-04 |  |  | PSR020136 | 020136 | PSR020136 | PSRLT-1.98-MN-SHIM, KNUCKLE, REAR AXLE, P/N 91E43-05200, STEERING SYSTEM; FOR CATERPILLAR FORKLIFT MODEL DP30 | PSRLT-1.98-MN-SHIM, KNUCKLE, REAR AXLE, P/N 91E43-05200, STEERING SYSTEM; FOR CATERPILLAR FORKLIFT MODEL DP30 | PC | 2 | 2 | CONSUMABLES | B | V1 | 3730 | ERSA | OTHERS | P/N 91E43-05200 | 0003000003 | CATERPILLAR | HB | MONARK EQUIPMENT CORP.
STP_005 | Data Enrichment | KIB | KIB2 |  | 2023-01-04 |  |  | PSR056036 | 056036 | PSR056036 | PSRLT-1.99-MN-BOLT, TORQUE ROD, M18X102 P/N 8-98012-877-0, REAR LEAFSPRING, SUSPENSION GROUP; FOR ISUZU DUMP TRUCK MODEL CYZ51 | PSRLT-1.99-MN-BOLT, TORQUE ROD, M18X102 P/N 8-98012-877-0, REAR LEAFSPRING, SUSPENSION GROUP; FOR ISUZU DUMP TRUCK MODEL CYZ51 | PC | 8 | 12 | CONSUMABLES | B | V1 | 6175 | ERSA | OTHERS | 8-98012-877-0 | 0003000024 | ISUZU | HB | ALDREI TRADING
STP_005 | Data Enrichment | KIB | KIB2 |  | 2023-01-04 |  |  | PSR938419 | 938419 | PSR938419 | PSRLT-1.99-MN-FILTER, FUEL WATER SEPERATOR, P/N 2020PM, FUEL SYSTEM GROUP; FOR MTU ENGINE MODEL 16V4000G83 AND ENGINE NO: 527111127 | PSRLT-1.99-MN-FILTER, FUEL WATER SEPERATOR, P/N 2020PM, FUEL SYSTEM GROUP; FOR MTU ENGINE MODEL 16V4000G83 AND ENGINE NO: 527111127 | PC | 8 | 12 | CONSUMABLES | A | V1 | 5905 | ERSA | OTHERS |  |  |  | HB | ALDREI TRADING
STP_005 | Data Enrichment | KIB | KIB2 |  | 2023-01-04 |  |  | PSR054125 | 054125 | PSR054125 | PSRLT-10.04-MN-BOLT, SWING JAW LINER, PART NO.: J4300000, FOR: JAW BOX PLATE, QJ341 MOBILE JAW CRUSHER, MFR: SANDVIK | PSRLT-10.04-MN-BOLT, SWING JAW LINER, PART NO.: J4300000, FOR: JAW BOX PLATE, QJ341 MOBILE JAW CRUSHER, MFR: SANDVIK | PC | 2 | 2 | CONSUMABLES | B | V1 | 1540 | ERSA | OTHERS |  |  |  | HB
STP_005 | Data Enrichment | KIB | KIB2 |  | 2023-01-04 |  |  | PSR935006 | 935006 | PSR935006 | PSRLT-10.05-MN-KEY, C16x110, CODE: GB/T1096-79, MATERIAL: 45, POSITION NO.: 7, REFERENCE DWG NO.: 65ZJLC-30A-00; FOR SUMP PUMP 04A-D | PSRLT-10.05-MN-KEY, C16x110, CODE: GB/T1096-79, MATERIAL: 45, POSITION NO.: 7, REFERENCE DWG NO.: 65ZJLC-30A-00; FOR SUMP PUMP 04A-D | PC | 2 | 3 | CRITICAL | B | V1 | 3000 | ERSA | OTHERS |  |  |  | HB | GENERAL EXPORTATION (H.K.) CO., LTD.
STP_005 | Data Enrichment | KIB | KIB2 |  | 2023-01-04 |  |  | PSR040979 | 040979 | PSR040979 | PSRLT-10.06-MN-SOLUTION, BUFFER, PH 10.01 (NIST), COLOR-CODED BLUE, 500 ML/BOTTLE; CAT. NO. 2283649; BRAND: HACH | PSRLT-10.06-MN-SOLUTION, BUFFER, PH 10.01 (NIST), COLOR-CODED BLUE, 500 ML/BOTTLE; CAT. NO. 2283649; BRAND: HACH | BT | 2 | 2 | CONSUMABLES | B | V1 | 5380 | HIBE | OTHERS |  |  |  | HB | AMERICAN WATER TECHNOLOGIES INC.
STP_005 | Data Enrichment | KIB | KIB2 |  | 2023-01-04 |  |  | PSR048204 | 048204 | PSR048204 | PSRLT-10.07-MN-BOX, JUNCTION, CABLE, IP65. MODEL: BOXTM-2000, BRAND: TOGI | PSRLT-10.07-MN-BOX, JUNCTION, CABLE, IP65. MODEL: BOXTM-2000, BRAND: TOGI | PC | 3 | 5 | CONSUMABLES | B | V1 | 1600 | ERSA | OTHERS |  |  |  | HB | FUJI TRADING CO., LTD.
STP_005 | Data Enrichment | KIB | KIB2 |  | 2023-01-04 |  |  | PSR181337 | 181337 | PSR181337 | PSRLT-10.07-MN-NIPPLE, GREASE, 3/16 NPT, 65 DEGREES ANGLE | PSRLT-10.07-MN-NIPPLE, GREASE, 3/16 NPT, 65 DEGREES ANGLE | PC | 30 | 50 | CONSUMABLES | B | V1 | 5955 | ERSA | OTHERS |  |  |  | HB | LE PRICE INTERNATIONAL CORPORATION
STP_005 | Data Enrichment | KIB | KIB2 |  | 2023-01-04 |  |  | PSR660731 | 660731 | PSR660731 | PSRLT-10.11-MN-HUB, PIVOTING, P/N 761629, AXLE & SPINDLE BREAKDOWN, FRONT & REAR GROUP; FOR TENNANT STREET SWEEPER MODEL 331000 | PSRLT-10.11-MN-HUB, PIVOTING, P/N 761629, AXLE & SPINDLE BREAKDOWN, FRONT & REAR GROUP; FOR TENNANT STREET SWEEPER MODEL 331000 | PC | 4 | 8 | CONSUMABLES | A | V1 | 6175 | ERSA | OTHERS | P/N 761629 | 0003000358 | TENNANT STREET SWEEPER MODEL 331000 | HB | MACONDRAY PHILIPPINES CO INC
STP_005 | Data Enrichment | KIB | KIB2 |  | 2023-01-04 |  |  | PSR049436 | 049436 | PSR049436 | PSRLT-10.13-MN-COUPLING, FOR TURBO BLOWER, MODEL: N08SMP25N(0), CAPACITY: 48000 NM3/HR X 530 MM AQ, SPEED: 1800 RPM, SERIAL NO.: RA21093-01, FOR BL-J90 PREHEATER PRIMARY AIR FAN, MFR: EBARA CORPOARTION | PSRLT-10.13-MN-COUPLING, FOR TURBO BLOWER, MODEL: N08SMP25N(0), CAPACITY: 48000 NM3/HR X 530 MM AQ, SPEED: 1800 RPM, SERIAL NO.: RA21093-01, FOR BL-J90 PREHEATER PRIMARY AIR FAN, MFR: EBARA CORPOARTION | PC | 1 | 1 | CONSUMABLES | B | V1 | 5920 | ERSA | OTHER |  |  |  | HB | KOKUSAI COMMERCE CO., LTD.
STP_005 | Data Enrichment | KIB | KIB2 |  | 2023-01-04 |  |  | PSR945891 | 945891 | PSR945891 | PSRLT-10.17-MN-SUSPENSION, HARD HAT, 6-POINT STRAP, USE WITH 4-POINT RACHET SUSPENSION, FOR 3M J-700 SERIES HARD HAT, BRAND: 3M, PN: H-700S6 | PSRLT-10.17-MN-SUSPENSION, HARD HAT, 6-POINT STRAP, USE WITH 4-POINT RACHET SUSPENSION, FOR 3M J-700 SERIES HARD HAT, BRAND: 3M, PN: H-700S6 | PC | 108 | 180 | CRITICAL | B | V1 | 2920 | ERSA | OTHERS | PN: H-700S6 | 0003000220 | 3M | HB | DELUXE INDUSTRIAL SUPPLIES CORPORATION
STP_005 | Data Enrichment | KIB | KIB2 |  | 2023-01-04 |  |  | PSR042471 | 042471 | PSR042471 | PSRLT-10.22-MN-PLATE, STEEL, SUS 410S, 8.0 MM THICK X 1.219 METERS WIDE X 2.438 METERS LONG, WITH MILL CERTIFICATE | PSRLT-10.22-MN-PLATE, STEEL, SUS 410S, 8.0 MM THICK X 1.219 METERS WIDE X 2.438 METERS LONG, WITH MILL CERTIFICATE | SH | 1 | 2 | CONSUMABLES | C | V1 | 1510 | ERSA | OTHERS |  |  |  | HB | SPB METAL CASTERS
STP_005 | Data Enrichment | KIB | KIB2 |  | 2023-01-04 |  |  | PSR055949 | 055949 | PSR055949 | PSRLT-10.27-MN-BELLOW, EXPANSION, P/N P1041947, OUTOTEC ITEM NO: U1-0-DN700-BL200 , REFERENCE DRAWING NO: 636/220-P20-Q3-023 | PSRLT-10.27-MN-BELLOW, EXPANSION, P/N P1041947, OUTOTEC ITEM NO: U1-0-DN700-BL200 , REFERENCE DRAWING NO: 636/220-P20-Q3-023 | SE | 3 | 5 | CONSUMABLES | B | V1 | 5920 | ERSA | OTHER |  |  |  | HB
STP_005 | Data Enrichment | KIB | KIB2 |  | 2023-01-04 |  |  | PSR048391 | 048391 | PSR048391 | PSRLT-10.2-MN-BOLT, TAPERED, OVAL HEAD, M42, 160(C) x 120(H) x 58(E), ITEM NO.: N048539260, DRAWING NO.: NSM120047, PART NO.: 11; FOR BALL MILL 5.2M x 8.5M, MFR: OUTOTEC, REFERENCE DRAWING NO.: NSM120040-PV | PSRLT-10.2-MN-BOLT, TAPERED, OVAL HEAD, M42, 160(C) x 120(H) x 58(E), ITEM NO.: N048539260, DRAWING NO.: NSM120047, PART NO.: 11; FOR BALL MILL 5.2M x 8.5M, MFR: OUTOTEC, REFERENCE DRAWING NO.: NSM120040-PV | PC | 768 | 768 | CRITICAL | A | V1 | 1540 | ERSA | OTHERS |  |  |  | HB
STP_005 | Data Enrichment | KIB | KIB2 |  | 2023-01-04 |  |  | PSR060899 | 060899 | PSR060899 | PSRLT-10.2-MN-GREASE, SHELL STAMINA RL 2, PRODUCT CODE: 504-201, NLGI CONSISTENCY: 2, COLOUR: BROWN, SOAP TYPE: DIUREA, BASED OIL TYPE: MINERAL OIL, KINEMATIC VISCOSITY, cSt (mm2/S); @ 40 DEG. C: 100, @ 100 C: 11.3, CONE PENETRATI | PSRLT-10.2-MN-GREASE, SHELL STAMINA RL 2, PRODUCT CODE: 504-201, NLGI CONSISTENCY: 2, COLOUR: BROWN, SOAP TYPE: DIUREA, BASED OIL TYPE: MINERAL OIL, KINEMATIC VISCOSITY, cSt (mm2/S); @ 40 DEG. C: 100, @ 100 C: 11.3, CONE PENETRATION WORKED @ 25 DEG. C.: 280, DROPPING POINT: 280 DEG. C., MANUFACTURER: SHELL | KG | 272 | 480 | CONSUMABLES | B | V1 | 2800 | ERSA | OTHERS |  |  |  | HB | FUJI TRADING CO., LTD.
STP_005 | Data Enrichment | KIB | KIB2 |  | 2023-01-04 |  |  | PSR169986 | 169986 | PSR169986 | PSRLT-10.31-MN-BRUSH, CLEANING, STAINLESS STEEL BRISTLES, SHOE-STYLE WOOD HANDLE, 4 X 16 ROWS, BRUSH FACE: 3/8 WIDE X 5 LONG, 10-1/4 OVERALL LENGTH, PART NUMBER: 04214902, BRAND: JBS | PSRLT-10.31-MN-BRUSH, CLEANING, STAINLESS STEEL BRISTLES, SHOE-STYLE WOOD HANDLE, 4 X 16 ROWS, BRUSH FACE: 3/8 WIDE X 5 LONG, 10-1/4 OVERALL LENGTH, PART NUMBER: 04214902, BRAND: JBS | PC | 120 | 134 | CONSUMABLES | B | V1 | 5920 | ERSA | OTHERS |  |  |  | HB | ST. GALLEN INDUSTRIAL SALES
STP_005 | Data Enrichment | KIB | KIB2 |  | 2023-01-04 |  |  | PSR053590 | 053590 | PSR053590 | PSRLT-10.31-MN-BRUSH, MOHAIR, 75MM LONG, FOR FRP LAMINATION | PSRLT-10.31-MN-BRUSH, MOHAIR, 75MM LONG, FOR FRP LAMINATION | PC | 10 | 20 | CONSUMABLES | B | V1 | 4090 | ERSA | OTHERS |  |  |  | HB
STP_005 | Data Enrichment | KIB | KIB2 |  | 2023-01-04 |  |  | PSR032158 | 032158 | PSR032158 | PSRLT-10.32-MN-ROD, PULL, P/N JC1150.03.01, MATERIAL: 45, SPARE CODE: C0603.1.15; FOR JAW CRUSHER | PSRLT-10.32-MN-ROD, PULL, P/N JC1150.03.01, MATERIAL: 45, SPARE CODE: C0603.1.15; FOR JAW CRUSHER | SE | 3 | 4 | CONSUMABLES | A | V1 | 5810 | ERSA | OTHERS |  |  |  | HB | GENERAL EXPORTATION (H.K.) CO., LTD.
STP_005 | Data Enrichment | KIB | KIB2 |  | 2023-01-04 |  |  | PSR042772 | 042772 | PSR042772 | PSRLT-10.32-MN-VALVE, BUTTERFLY, CONTROL, MODEL (MINIMAL): 93-1195-11350-532/CD77, SPARE CODE: A.INSTR.102, SERIAL NO.: 1592770002, RANGE: 0 - 100 %; FOR MAKE-UP WATER TO WET SAG MILL, EQUIPMENT NO.: FV-0604-11; MFR: BRAY | PSRLT-10.32-MN-VALVE, BUTTERFLY, CONTROL, MODEL (MINIMAL): 93-1195-11350-532/CD77, SPARE CODE: A.INSTR.102, SERIAL NO.: 1592770002, RANGE: 0 - 100 %; FOR MAKE-UP WATER TO WET SAG MILL, EQUIPMENT NO.: FV-0604-11; MFR: BRAY | PC | 1 | 1 | CRITICAL | B | V1 | 2240 | ERSA | OTHERS |  |  |  | HB | GENERAL EXPORTATION (H.K.) CO., LTD.
STP_005 | Data Enrichment | KIB | KIB2 |  | 2023-01-04 |  |  | PSR015626 | 015626 | PSR015626 | PSRLT-10.34-MN-FITTING, PUSH-IN, TYPE: QSL-B-1/4-10-20, DESIGN: L-SHAPE, P/N 132127, SIZE: STANDARD, SHORT TYPE CODE: QSL, MOUNTING: STANDARD, PACKAGING UNIT: 20 PCS., PNEUMATIC CONNECTION (FOR TUBING): 10 mm OUTSIDE DIA., PNEUMATI | PSRLT-10.34-MN-FITTING, PUSH-IN, TYPE: QSL-B-1/4-10-20, DESIGN: L-SHAPE, P/N 132127, SIZE: STANDARD, SHORT TYPE CODE: QSL, MOUNTING: STANDARD, PACKAGING UNIT: 20 PCS., PNEUMATIC CONNECTION (FOR TUBING): 10 mm OUTSIDE DIA., PNEUMATIC CONNECTION: MALE THREAD R1/4, PNEUMATIC CONNECTION 1: MALE THREAD R1/4, PNEUMATIC CONNECTION 2: PUSH-IN CONNECTOR 10 mm, AMBIENT TEMP.: -10 TO 60 DEG. C., MATERIALS NOTE: CONFORMS TO RoHS, MAX. TIGHTENING TORQUE: 12 Nm, NOMINAL SIZE: 6 mm, OPERATING MEDIUM: FILTERED COMPRESSED AIR, OPERATING MEDIUM: VACUUM, TEMP. DEPENDENT OPERATING PRESSURE: -0.95~10 BAR, BRAND: FESTO | PC | 30 | 40 | CONSUMABLES | B | V1 | 2200 | ERSA | OTHERS | TYPE: QSL-B-1/4-10-20 |  | FESTO INC. | HB | FESTO INC.
STP_005 | Data Enrichment | KIB | KIB2 |  | 2023-01-04 |  |  | PSR050617 | 050617 | PSR050617 | PSRLT-10.36-MN-BOOKLET, BULL DOZER EQUIPMENT PRE-START CHECKLIST, CARBONIZED PAPER BOOK BIND, SIZE: 6.5 X 8.5, WITH DUPLICATE COPY FOR EACH PAGE, SAME FORMAT AS THE APPROVED FINAL BOOKS FOR OUR MOBILE EQUIPMENT PRE START CHECKLIST | PSRLT-10.36-MN-BOOKLET, BULL DOZER EQUIPMENT PRE-START CHECKLIST, CARBONIZED PAPER BOOK BIND, SIZE: 6.5 X 8.5, WITH DUPLICATE COPY FOR EACH PAGE, SAME FORMAT AS THE APPROVED FINAL BOOKS FOR OUR MOBILE EQUIPMENT PRE START CHECKLIST | PC | 4 | 8 | CONSUMABLES | B | V1 | 2920 | ERSA | OTHERS |  |  |  | HB | VICTORIES ENTERPRISES
STP_005 | Data Enrichment | KIB | KIB2 |  | 2023-01-04 |  |  | PSR050615 | 050615 | PSR050615 | PSRLT-10.36-MN-BOOKLET, PRE-START CHECKLIST SPECIFIC FOR MOTOR GRADER EQUIPMENT, CARBONIZED PAPER BOOK BIND, SIZE: 6.5 X 8.5, WITH DUPLICATE COPY FOR EACH PAGE, SAME FORMAT AS THE APPROVED FINAL BOOKS FOR OUR MOBILE EQUIPMENT PRE S | PSRLT-10.36-MN-BOOKLET, PRE-START CHECKLIST SPECIFIC FOR MOTOR GRADER EQUIPMENT, CARBONIZED PAPER BOOK BIND, SIZE: 6.5 X 8.5, WITH DUPLICATE COPY FOR EACH PAGE, SAME FORMAT AS THE APPROVED FINAL BOOKS FOR OUR MOBILE EQUIPMENT PRE START CHECKLIST | PC | 21 | 33 | CONSUMABLES | B | V1 | 2920 | ERSA | OTHERS |  |  |  | HB | VICTORIES ENTERPRISES
STP_005 | Data Enrichment | KIB | KIB2 |  | 2023-01-04 |  |  | PSR106420 | 106420 | PSR106420 | PSRLT-10.37-MN-SKIRT, SIDE DEFLECTOR, P/N 760837, CONVEYOR AND SKIRTS GROUP; FOR SENTINEL STREET SWEEPER, MFR: TENNANT COMPANY, U.S.A. | PSRLT-10.37-MN-SKIRT, SIDE DEFLECTOR, P/N 760837, CONVEYOR AND SKIRTS GROUP; FOR SENTINEL STREET SWEEPER, MFR: TENNANT COMPANY, U.S.A. | PC | 2 | 3 | CONSUMABLES | B | V1 | 5700 | ERSA | OTHERS | 760837 | 0003000358 | TENNANT COMPANY, U.S.A. | HB | MACONDRAY PHILIPPINES CO INC
STP_005 | Data Enrichment | KIB | KIB2 |  | 2023-01-04 |  |  | PSR053322 | 053322 | PSR053322 | PSRLT-10.37-MN-WASHER, STEEL CUP, FEED CHUTE, P/N N048048542, SAG MILL, MATERIAL: STAINLESS, M16 DIA 70, WEIGHT: 0.1 KG, REFERENCE DWG: OUTOTEC LINING ASSEMBLY # N-17-27-SAG | PSRLT-10.37-MN-WASHER, STEEL CUP, FEED CHUTE, P/N N048048542, SAG MILL, MATERIAL: STAINLESS, M16 DIA 70, WEIGHT: 0.1 KG, REFERENCE DWG: OUTOTEC LINING ASSEMBLY # N-17-27-SAG | PC | 100 | 150 | CONSUMABLES | B | V1 | 1540 | ERSA | OTHERS |  |  |  | HB
STP_005 | Data Enrichment | KIB | KIB2 |  | 2023-01-04 |  |  | PSR017385 | 017385 | PSR017385 | PSRLT-10.3-MN-BOLT, HEXHEAD, PRE-FITTED, M16 X 100 MM, PITCH: 2.00 MM, THREAD LENGTH: 60MM, MATERIAL: STAINLESS STEEL TYPE 304, ACCESSORIES: NUT AND 3MM THICK PLAIN WASHER | PSRLT-10.3-MN-BOLT, HEXHEAD, PRE-FITTED, M16 X 100 MM, PITCH: 2.00 MM, THREAD LENGTH: 60MM, MATERIAL: STAINLESS STEEL TYPE 304, ACCESSORIES: NUT AND 3MM THICK PLAIN WASHER | SE | 300 | 500 | CONSUMABLES | B | V1 | 1540 | ERSA | OTHERS |  |  |  | HB | CATHAY INDUSTRIAL & MILL SUPPLY INC.
STP_005 | Data Enrichment | KIB | KIB2 |  | 2023-01-04 |  |  | PSR023615 | 023615 | PSR023615 | PSRLT-10.3-MN-TIRE, SOLID, W/ 10 HOLES RIM, REAR, 11.00-20.00, BRAND: MICHELIN OR EQUIVALENT; FOR MCC BAOSTEEL SLAG POT CARRIER MODEL BGC-70B SERIAL NO. BGC-70B-14004 WITH CUMMINS ENGINE MODEL QSM11 NO. 35321838 | PSRLT-10.3-MN-TIRE, SOLID, W/ 10 HOLES RIM, REAR, 11.00-20.00, BRAND: MICHELIN OR EQUIVALENT; FOR MCC BAOSTEEL SLAG POT CARRIER MODEL BGC-70B SERIAL NO. BGC-70B-14004 WITH CUMMINS ENGINE MODEL QSM11 NO. 35321838 | PC | 62 | 110 | CONSUMABLES | A | V1 | 6175 | ERSA | OTHERS | MODEL QSM11 NO. 35321838 |  | MCC BAOSTEEL | HB
STP_005 | Data Enrichment | KIB | KIB2 |  | 2023-01-04 |  |  | PSR940302 | 940302 | PSR940302 | PSRLT-10.42-MN-BEARING, INBOARD, P/N 62A, FOR "WILFLEY" PUMP MODEL A7, SIZE: 4 X 3-13, MEDIUM: SELENIUM, MAKER: A. R. WILFLEY AND SONS, INC. | PSRLT-10.42-MN-BEARING, INBOARD, P/N 62A, FOR "WILFLEY" PUMP MODEL A7, SIZE: 4 X 3-13, MEDIUM: SELENIUM, MAKER: A. R. WILFLEY AND SONS, INC. | PC | 2 | 3 | CRITICAL | B | V1 | 3000 | ERSA | OTHERS | 62A | 0003000371 | WILFLEY A R AND SONS | HB | A. R. WILFLEY AND SONS, INC.
STP_005 | Data Enrichment | KIB | KIB2 |  | 2023-01-04 |  |  | PSR080091 | 080091 | PSR080091 | PSRLT-10.42-MN-CLOTH, ABRASIVE, EMERY GRAIN, GRIT NO. 60 - COARSE, SHEET SIZE 9 X 11 | PSRLT-10.42-MN-CLOTH, ABRASIVE, EMERY GRAIN, GRIT NO. 60 - COARSE, SHEET SIZE 9 X 11 | SH | 400 | 600 | CONSUMABLES | C | V1 | 2500 | ERSA | OTHERS |  |  |  | HB | HAWK TRADING & ENGINEERING SERVICES
STP_005 | Data Enrichment | KIB | KIB2 |  | 2023-01-04 |  |  | PSR483430 | 483430 | PSR483430 | PSRLT-10.42-MN-PIPE, SCH 80, B. I., 3/4 ND X 20' LONG, SEAMLESS, BLACK FINISH, BEVELLED ENDS | PSRLT-10.42-MN-PIPE, SCH 80, B. I., 3/4 ND X 20' LONG, SEAMLESS, BLACK FINISH, BEVELLED ENDS | LG | 18 | 44 | CONSUMABLES | C | V1 | 2200 | ERSA | OTHERS |  |  |  | HB | ACERSTEEL INDUSTRIAL SALES INC