## Sheet1
Project Code | Activities | Production User | CA Code | Production Comments | Start Date | End Date | Remarks | Griha ID | SN | PASAR MATERIAL NUMBER | SHORT DESCRIPTION | LONG DESCRIPTION | UM | MIN QTY | MAX QTY | INVENTORY TYPE | BI CODE | MRP TYPE | MATERIAL GROUP | MATERIAL TYPE | SAP INVENTORY TYPE | SAP PN | SAP MFG NUMBER | SAP MFG NAME | LOT SIZE | SUPPLIER (source list) | Reference URL | Reference URL 1 | Manufacturer Name | Manufacturer Part Number | Alternate Manufacturer | Alternate Manufacturer Part Number | Alternate Manufacturer 1 | Alternate Manufacturer Part Number 1 | Alternate Manufacturer 2 | Alternate Manufacturer Part Number 2 | Supplier Name | Supplier Part Number | Equipment Name | Equipment Model | Equipment Manufacturer | Drawing Number | Drawing Version | Serial Number | Item Number | Enriched/Cleansed | Noun | Modifier | Attribute Name 1 | Attribute Value 1 | Attribute Name 2 | Attribute Value 2 | Attribute Name 3 | Attribute Value 3 | Attribute Name 4 | Attribute Value 4 | Attribute Name 5 | Attribute Value 5 | Attribute Name 6 | Attribute Value 6 | Attribute Name 7 | Attribute Value 7 | Attribute Name 8 | Attribute Value 8 | Attribute Name 9 | Attribute Value 9 | Attribute Name 10 | Attribute Value 10 | Attribute Name 11 | Attribute Value 11 | Attribute Name 12 | Attribute Value 12 | Attribute Name 13 | Attribute Value 13 | Attribute Name 14 | Attribute Value 14 | Attribute Name 15 | Attribute Value 15 | Attribute Name 16 | Attribute Value 16 | Attribute Name 17 | Attribute Value 17 | Attribute Name 18 | Attribute Value 18 | Attribute Name 19 | Attribute Value 19 | Attribute Name 20 | Attribute Value 20 | Attribute Name 21 | Attribute Value 21 | Attribute Name 22 | Attribute Value 22 | Attribute Name 23 | Attribute Value 23 | Attribute Name 24 | Attribute Value 24 | Attribute Name 25 | Attribute Value 25 | Attribute Name 26 | Attribute Value 26 | Attribute Name 27 | Attribute Value 27 | Attribute Name 28 | Attribute Value 28 | Attribute Name 29 | Attribute Value 29 | Attribute Name 30 | Attribute Value 30
STP_005 | Data Enrichment | KIB | KIB3 |  | 2023-01-12 |  |  | PSR029465 | 029465 | PSR029465 | PSRLT-12.55-MN-HOSE ASSEMBLY, NYLON, LENGTH: 13.5, P/N WG9003170002/4, BRAKE LINE GROUP; FOR HOWO DUMPTRUCK MODEL ZZ3257N3847A (VIN: LZZ5ELSDXFW114585) WITH ENGINE MODEL WD615.47 / SERIAL NO. 150907016077 | PSRLT-12.55-MN-HOSE ASSEMBLY, NYLON, LENGTH: 13.5, P/N WG9003170002/4, BRAKE LINE GROUP; FOR HOWO DUMPTRUCK MODEL ZZ3257N3847A (VIN: LZZ5ELSDXFW114585) WITH ENGINE MODEL WD615.47 / SERIAL NO. 150907016077 | AY | 2 | 3 | CONSUMABLES | B | V1 | 6175 | ERSA | OTHERS |  |  |  | HB | ORMOC LIBERTY MARKETING, INC.
STP_005 | Data Enrichment | KIB | KIB3 |  | 2023-01-12 |  |  | PSR020546 | 020546 | PSR020546 | PSRLT-2.94-MN-HOSE ASSEMBLY, HYDRAULIC, P/N HB260B0251 (OLD P/N HB260B0250), SUPPLY / RETURN, HI TEMP RESISTANT, HYDRAULIC SYSTEM; FOR OKADA 2600 HYDRAULIC BREAKER MOUNTED IN CATERPILLAR EXCAVATOR 320D2 SERIES YEA | PSRLT-2.94-MN-HOSE ASSEMBLY, HYDRAULIC, P/N HB260B0251 (OLD P/N HB260B0250), SUPPLY / RETURN, HI TEMP RESISTANT, HYDRAULIC SYSTEM; FOR OKADA 2600 HYDRAULIC BREAKER MOUNTED IN CATERPILLAR EXCAVATOR 320D2 SERIES YEA | AY | 4 | 8 | CRITICAL | A | V1 | 3730 | ERSA | OTHERS | HB260B0251 | 0003000003 | CATERPILLAR | HB | MONARK EQUIPMENT CORP.
STP_005 | Data Enrichment | KIB | KIB3 |  | 2023-01-12 |  |  | PSR023533 | 023533 | PSR023533 | PSRLT-3.73-MN-HOSE ASSEMBLY, COMPRESSOR TO CONDENSER, CAB AIR CONDITIONER LINES, P/N 301-0356 , CAB COOLING SYSTEM; FOR CATERPILLAR® ENGINE MODEL C7 MOUNTED ON MODEL 950H WHEEL LOADER J5J / JAD SERIES | PSRLT-3.73-MN-HOSE ASSEMBLY, COMPRESSOR TO CONDENSER, CAB AIR CONDITIONER LINES, P/N 301-0356 , CAB COOLING SYSTEM; FOR CATERPILLAR® ENGINE MODEL C7 MOUNTED ON MODEL 950H WHEEL LOADER J5J / JAD SERIES | AY | 2 | 2 | CONSUMABLES | A | V1 | 3730 | ERSA | OTHERS | 301-0356 | 0003000003 | CATERPILLAR | HB | MONARK EQUIPMENT CORP.
STP_005 | Data Enrichment | KIB | KIB3 |  | 2023-01-12 |  |  | PSR057476 | 057476 | PSR057476 | PSRLT-3.73-MN-HOSE ASSEMBLY, CONDENSER TO EVAPORATOR P/N 459-4227, AIR CONDITIONER GP; FOR CATERPILLAR FRONT END LOADER MODEL 950L SERIAL NO. LXX10396 WITH ENGINE MODEL C7.1 | PSRLT-3.73-MN-HOSE ASSEMBLY, CONDENSER TO EVAPORATOR P/N 459-4227, AIR CONDITIONER GP; FOR CATERPILLAR FRONT END LOADER MODEL 950L SERIAL NO. LXX10396 WITH ENGINE MODEL C7.1 | AY | 2 | 2 | CONSUMABLES | A | V1 | 3730 | ERSA | OTHERS | 459-4227 | 0003000003 | CATERPILLAR | HB | MONARK EQUIPMENT CORP.
STP_005 | Data Enrichment | KIB | KIB3 |  | 2023-01-12 |  |  | PSR019132 | 019132 | PSR019132 | PSRLT-4.67-MN-HOSE ASSEMBLY, ENGINE OIL RETURN TO FILTER, RH OF ENGINE, P/N 276-4045, ENGINE OIL LINES; FOR CATERPILLAR® ENGINE MODEL C7 MOUNTED ON MODEL 950H WHEEL LOADER J5J | PSRLT-4.67-MN-HOSE ASSEMBLY, ENGINE OIL RETURN TO FILTER, RH OF ENGINE, P/N 276-4045, ENGINE OIL LINES; FOR CATERPILLAR® ENGINE MODEL C7 MOUNTED ON MODEL 950H WHEEL LOADER J5J | AY | 1 | 1 | CONSUMABLES | A | V1 | 3730 | ERSA | OTHERS | 276-4045 | 0003000003 | CATERPILLAR | HB | MONARK EQUIPMENT CORP.
STP_005 | Data Enrichment | KIB | KIB3 |  | 2023-01-12 |  |  | PSR024594 | 024594 | PSR024594 | PSRLT-5.01-MN-HOSE ASSEMBLY, P/N 828-7505000, HYDRAULIC SYSTEM FOR WORKING EQUIPMENT 2; FOR YUCHAI HYDRAULIC EXCAVATOR MODEL YC210LC-8, SERIAL NO. 8830100983 | PSRLT-5.01-MN-HOSE ASSEMBLY, P/N 828-7505000, HYDRAULIC SYSTEM FOR WORKING EQUIPMENT 2; FOR YUCHAI HYDRAULIC EXCAVATOR MODEL YC210LC-8, SERIAL NO. 8830100983 | AY | 2 | 4 | CONSUMABLES | B | V1 | 5910 | ERSA | OTHERS |  |  |  | HB | GENERAL EXPORTATION (H.K.) CO., LTD.
STP_005 | Data Enrichment | KIB | KIB3 |  | 2023-01-12 |  |  | PSR024585 | 024585 | PSR024585 | PSRLT-5.01-MN-HOSE ASSEMBLY, P/N 892A-8526000, HYDRAULIC SYSTEM FOR PILOT VALVE CONTROL 5; FOR YUCHAI HYDRAULIC EXCAVATOR MODEL YC210LC-8, SERIAL NO. 8830100983 | PSRLT-5.01-MN-HOSE ASSEMBLY, P/N 892A-8526000, HYDRAULIC SYSTEM FOR PILOT VALVE CONTROL 5; FOR YUCHAI HYDRAULIC EXCAVATOR MODEL YC210LC-8, SERIAL NO. 8830100983 | AY | 2 | 3 | CONSUMABLES | B | V1 | 5910 | ERSA | OTHERS |  |  |  | HB | GENERAL EXPORTATION (H.K.) CO., LTD.
STP_005 | Data Enrichment | KIB | KIB3 |  | 2023-01-12 |  |  | PSR024582 | 024582 | PSR024582 | PSRLT-5.09-MN-HOSE ASSEMBLY, P/N 892A-8501500, HYDRAULIC SYSTEM FOR PILOT VALVE CONTROL 5; FOR YUCHAI HYDRAULIC EXCAVATOR MODEL YC210LC-8, SERIAL NO. 8830100983 | PSRLT-5.09-MN-HOSE ASSEMBLY, P/N 892A-8501500, HYDRAULIC SYSTEM FOR PILOT VALVE CONTROL 5; FOR YUCHAI HYDRAULIC EXCAVATOR MODEL YC210LC-8, SERIAL NO. 8830100983 | AY | 2 | 4 | CONSUMABLES | B | V1 | 5910 | ERSA | OTHERS |  |  |  | HB
STP_005 | Data Enrichment | KIB | KIB3 |  | 2023-01-12 |  |  | PSR024587 | 024587 | PSR024587 | PSRLT-5.24-MN-HOSE ASSEMBLY, P/N 883-9509000, HYDRAULIC SYSTEM FOR WORKING EQUIPMENT 1; FOR YUCHAI HYDRAULIC EXCAVATOR MODEL YC210LC-8, SERIAL NO. 8830100983 | PSRLT-5.24-MN-HOSE ASSEMBLY, P/N 883-9509000, HYDRAULIC SYSTEM FOR WORKING EQUIPMENT 1; FOR YUCHAI HYDRAULIC EXCAVATOR MODEL YC210LC-8, SERIAL NO. 8830100983 | AY | 2 | 4 | CONSUMABLES | A | V1 | 5910 | ERSA | OTHERS |  |  |  | HB | POWER KEY ENTERPRISE LIMITED
STP_005 | Data Enrichment | KIB | KIB3 |  | 2023-01-12 |  |  | PSR057475 | 057475 | PSR057475 | PSRLT-5.31-MN-HOSE ASSEMBLY, DRYE TO EVAPORATOR P/N 459-4226, AIR CONDITIONER GP; FOR CATERPILLAR FRONT END LOADER MODEL 950L SERIAL NO. LXX10396 WITH ENGINE MODEL C7.1 | PSRLT-5.31-MN-HOSE ASSEMBLY, DRYE TO EVAPORATOR P/N 459-4226, AIR CONDITIONER GP; FOR CATERPILLAR FRONT END LOADER MODEL 950L SERIAL NO. LXX10396 WITH ENGINE MODEL C7.1 | AY | 4 | 8 | CONSUMABLES | A | V1 | 3730 | ERSA | OTHERS | 459-4226 | 0003000003 | CATERPILLAR | HB | MONARK EQUIPMENT CORP.
STP_005 | Data Enrichment | KIB | KIB3 |  | 2023-01-12 |  |  | PSR035402 | 035402 | PSR035402 | PSRLT-5.5-MN-HOSE ASSEMBLY, STEAM-PRESSURE, P/N 889-0801020, AIR CONDITIONING SYSTEM; FOR YUCHAI HYDRAULIC EXCAVATOR MODEL YC210LC-8, SERIAL NO. 8830100983 | PSRLT-5.5-MN-HOSE ASSEMBLY, STEAM-PRESSURE, P/N 889-0801020, AIR CONDITIONING SYSTEM; FOR YUCHAI HYDRAULIC EXCAVATOR MODEL YC210LC-8, SERIAL NO. 8830100983 | AY | 2 | 3 | CONSUMABLES | A | V1 | 5910 | ERSA | OTHERS |  |  |  | HB | GENERAL EXPORTATION (H.K.) CO., LTD.
STP_005 | Data Enrichment | KIB | KIB3 |  | 2023-01-12 |  |  | PSR024563 | 024563 | PSR024563 | PSRLT-6.65-MN-HOSE ASSEMBLY, P/N 855-8505000, HYDRAULIC SYSTEM FOR PILOT VALVE CONTROL 2; FOR YUCHAI HYDRAULIC EXCAVATOR MODEL YC210LC-8, SERIAL NO. 8830100983 | PSRLT-6.65-MN-HOSE ASSEMBLY, P/N 855-8505000, HYDRAULIC SYSTEM FOR PILOT VALVE CONTROL 2; FOR YUCHAI HYDRAULIC EXCAVATOR MODEL YC210LC-8, SERIAL NO. 8830100983 | AY | 2 | 3 | CONSUMABLES | B | V1 | 5910 | ERSA | OTHERS |  |  |  | HB
STP_005 | Data Enrichment | KIB | KIB3 |  | 2023-01-12 |  |  | PSR024543 | 024543 | PSR024543 | PSRLT-6.68-MN-HOSE ASSEMBLY, P/N 883-7503000, HYDRAULIC SYSTEM FOR CHASSIS; FOR YUCHAI HYDRAULIC EXCAVATOR MODEL YC210LC-8, SERIAL NO. 8830100983 | PSRLT-6.68-MN-HOSE ASSEMBLY, P/N 883-7503000, HYDRAULIC SYSTEM FOR CHASSIS; FOR YUCHAI HYDRAULIC EXCAVATOR MODEL YC210LC-8, SERIAL NO. 8830100983 | AY | 2 | 4 | CONSUMABLES | B | V1 | 5910 | ERSA | OTHERS |  |  |  | HB | GENERAL EXPORTATION (H.K.) CO., LTD.
STP_005 | Data Enrichment | KIB | KIB3 |  | 2023-01-12 |  |  | PSR024566 | 024566 | PSR024566 | PSRLT-6.81-MN-HOSE ASSEMBLY, P/N 892A-8513000, HYDRAULIC SYSTEM FOR PILOT VALVE CONTROL 3; FOR YUCHAI HYDRAULIC EXCAVATOR MODEL YC210LC-8, SERIAL NO. 8830100983 | PSRLT-6.81-MN-HOSE ASSEMBLY, P/N 892A-8513000, HYDRAULIC SYSTEM FOR PILOT VALVE CONTROL 3; FOR YUCHAI HYDRAULIC EXCAVATOR MODEL YC210LC-8, SERIAL NO. 8830100983 | AY | 2 | 4 | CONSUMABLES | B | V1 | 5910 | ERSA | OTHERS |  |  |  | HB
STP_005 | Data Enrichment | KIB | KIB3 |  | 2023-01-12 |  |  | PSR036737 | 036737 | PSR036737 | PSRLT-7.04-MN-HOSE ASSEMBLY, RUBBER, P/N 889-0503700A, MAIN HYDRAULIC SYSTEM 3; FOR YUCHAI HYDRAULIC EXCAVATOR MODEL YC210LC-8, SERIAL NO. 8830100983 | PSRLT-7.04-MN-HOSE ASSEMBLY, RUBBER, P/N 889-0503700A, MAIN HYDRAULIC SYSTEM 3; FOR YUCHAI HYDRAULIC EXCAVATOR MODEL YC210LC-8, SERIAL NO. 8830100983 | AY | 2 | 2 | CONSUMABLES | A | V1 | 5910 | ERSA | OTHERS |  |  |  | HB | GENERAL EXPORTATION (H.K.) CO., LTD.
STP_005 | Data Enrichment | KIB | KIB3 |  | 2023-01-12 |  |  | PSR036724 | 036724 | PSR036724 | PSRLT-7.11-MN-HOSE ASSEMBLY, RUBBER, P/N 889-0501800A, MAIN HYDRAULIC SYSTEM 5; FOR YUCHAI HYDRAULIC EXCAVATOR MODEL YC210LC-8, SERIAL NO. 8830100983 | PSRLT-7.11-MN-HOSE ASSEMBLY, RUBBER, P/N 889-0501800A, MAIN HYDRAULIC SYSTEM 5; FOR YUCHAI HYDRAULIC EXCAVATOR MODEL YC210LC-8, SERIAL NO. 8830100983 | AY | 2 | 2 | CONSUMABLES | A | V1 | 5910 | ERSA | OTHERS |  |  |  | HB | GENERAL EXPORTATION (H.K.) CO., LTD.
STP_005 | Data Enrichment | KIB | KIB3 |  | 2023-01-12 |  |  | PSR036716 | 036716 | PSR036716 | PSRLT-7.18-MN-HOSE ASSEMBLY, P/N 885-0500013, HYDRAULIC SYSTEM FOR CHASSIS; FOR YUCHAI HYDRAULIC EXCAVATOR MODEL YC210LC-8, SERIAL NO. 8830100983 | PSRLT-7.18-MN-HOSE ASSEMBLY, P/N 885-0500013, HYDRAULIC SYSTEM FOR CHASSIS; FOR YUCHAI HYDRAULIC EXCAVATOR MODEL YC210LC-8, SERIAL NO. 8830100983 | AY | 2 | 2 | CONSUMABLES | A | V1 | 5910 | ERSA | OTHERS |  |  |  | HB | GENERAL EXPORTATION (H.K.) CO., LTD.
STP_005 | Data Enrichment | KIB | KIB3 |  | 2023-01-12 |  |  | PSR024581 | 024581 | PSR024581 | PSRLT-7.24-MN-HOSE ASSEMBLY, P/N 860A-8537200, HYDRAULIC SYSTEM FOR PILOT VALVE CONTROL 5; FOR YUCHAI HYDRAULIC EXCAVATOR MODEL YC210LC-8, SERIAL NO. 8830100983 | PSRLT-7.24-MN-HOSE ASSEMBLY, P/N 860A-8537200, HYDRAULIC SYSTEM FOR PILOT VALVE CONTROL 5; FOR YUCHAI HYDRAULIC EXCAVATOR MODEL YC210LC-8, SERIAL NO. 8830100983 | AY | 2 | 4 | CONSUMABLES | B | V1 | 5910 | ERSA | OTHERS |  |  |  | HB | GENERAL EXPORTATION (H.K.) CO., LTD.
STP_005 | Data Enrichment | KIB | KIB3 |  | 2023-01-12 |  |  | PSR024554 | 024554 | PSR024554 | PSRLT-7.24-MN-HOSE ASSEMBLY, P/N 892A-8539000, HYDRAULIC SYSTEM FOR PILOT VALVE CONTROL 1; FOR YUCHAI HYDRAULIC EXCAVATOR MODEL YC210LC-8, SERIAL NO. 8830100983 | PSRLT-7.24-MN-HOSE ASSEMBLY, P/N 892A-8539000, HYDRAULIC SYSTEM FOR PILOT VALVE CONTROL 1; FOR YUCHAI HYDRAULIC EXCAVATOR MODEL YC210LC-8, SERIAL NO. 8830100983 | AY | 2 | 2 | CONSUMABLES | B | V1 | 5910 | ERSA | OTHERS |  |  |  | HB | GENERAL EXPORTATION (H.K.) CO., LTD.
STP_005 | Data Enrichment | KIB | KIB3 |  | 2023-01-12 |  |  | PSR024544 | 024544 | PSR024544 | PSRLT-7.83-MN-HOSE ASSEMBLY, P/N 883-7505000, HYDRAULIC SYSTEM FOR CHASSIS; FOR YUCHAI HYDRAULIC EXCAVATOR MODEL YC210LC-8, SERIAL NO. 8830100983 | PSRLT-7.83-MN-HOSE ASSEMBLY, P/N 883-7505000, HYDRAULIC SYSTEM FOR CHASSIS; FOR YUCHAI HYDRAULIC EXCAVATOR MODEL YC210LC-8, SERIAL NO. 8830100983 | AY | 2 | 4 | CONSUMABLES | B | V1 | 5910 | ERSA | OTHERS |  |  |  | HB | YUCHAI INTERNATIONAL IMP. & EXP. (BEIJING) CO., LTD.
STP_005 | Data Enrichment | KIB | KIB3 |  | 2023-01-12 |  |  | PSR024545 | 024545 | PSR024545 | PSRLT-7.83-MN-HOSE ASSEMBLY, P/N 885-7504000, HYDRAULIC SYSTEM FOR CHASSIS; FOR YUCHAI HYDRAULIC EXCAVATOR MODEL YC210LC-8, SERIAL NO. 8830100983 | PSRLT-7.83-MN-HOSE ASSEMBLY, P/N 885-7504000, HYDRAULIC SYSTEM FOR CHASSIS; FOR YUCHAI HYDRAULIC EXCAVATOR MODEL YC210LC-8, SERIAL NO. 8830100983 | AY | 2 | 4 | CONSUMABLES | A | V1 | 5910 | ERSA | OTHERS |  |  |  | HB | POWER KEY ENTERPRISE LIMITED
STP_005 | Data Enrichment | KIB | KIB3 |  | 2023-01-12 |  |  | PSR019131 | 019131 | PSR019131 | PSRLT-7.97-MN-HOSE ASSEMBLY, TRANSMISSION, P/N 276-4044, POWER TRAIN FILTER AND LINES GROUP, FOR CATERPILLAR WHEEL LOADER MODEL 950H | PSRLT-7.97-MN-HOSE ASSEMBLY, TRANSMISSION, P/N 276-4044, POWER TRAIN FILTER AND LINES GROUP, FOR CATERPILLAR WHEEL LOADER MODEL 950H | AY | 1 | 1 | CONSUMABLES | B | V1 | 3730 | ERSA | OTHERS | 276-4044 | 0003000003 | CATERPILLAR | HB | MONARK EQUIPMENT CORP.
STP_005 | Data Enrichment | KIB | KIB3 |  | 2023-01-12 |  |  | PSR012053 | 012053 | PSR012053 | PSRLT-2.01-MN-HOSE ASSY, HYDRAULIC, P/N 7Y-7904, BUCKET CYLINDER, CATERPILLAR MOUTH CLEANER(EXCAVATOR) MODEL 320D | PSRLT-2.01-MN-HOSE ASSY, HYDRAULIC, P/N 7Y-7904, BUCKET CYLINDER, CATERPILLAR MOUTH CLEANER(EXCAVATOR) MODEL 320D | AY | 2 | 2 | CONSUMABLES | A | V1 | 3730 | ERSA | OTHERS | 7Y-7904 | 0003000003 | CATERPILLAR | HB | MONARK EQUIPMENT CORP.
STP_005 | Data Enrichment | KIB | KIB3 |  | 2023-01-12 |  |  | PSR014424 | 014424 | PSR014424 | PSRLT-7.14-MN-HOT PLATE, MODEL: HP1224CR-AH; OVERALL DIMENSIONS: 14” X 26” X 5”; HOUSING MATERIAL: ACID RESISTANT COATING; PLATE MATERIAL: ANODIZED ALUMINUM; TEMPERATURE CONTROLLED WITH ANALOG THERMOSTAT (AH) ACCURACY: 3% OF SET POINT | PSRLT-7.14-MN-HOT PLATE, MODEL: HP1224CR-AH; OVERALL DIMENSIONS: 14” X 26” X 5”; HOUSING MATERIAL: ACID RESISTANT COATING; PLATE MATERIAL: ANODIZED ALUMINUM; TEMPERATURE CONTROLLED WITH ANALOG THERMOSTAT (AH) ACCURACY: 3% OF SET POINT, PLATE TEMPERATURE RANGE AMBIENT: -323 DEG. C., VOLTAGE: 240V, 1Ph; POWER: 3200~3500W, CURRENT: 13A~15A, MFR: WENESCO | PC | 2 | 3 | CONSUMABLES | B | V1 | 1600 | ERSA | OTHERS |  |  |  | HB
STP_005 | Data Enrichment | KIB | KIB3 |  | 2023-01-12 |  |  | PSR018648 | 018648 | PSR018648 | PSRLT-2.81-MN-HOUSING, BEARING, P/N 3300, FOR LOW PRESSURE CENTRIFUGAL PUMP TYPE CER, SIZE 50-125, PRODUCT NO. AP328243, REF. DWG. NO. AP328243-4, MAKER: TORISHIMA PUMP MFG. CO., LTD., JAPAN | PSRLT-2.81-MN-HOUSING, BEARING, P/N 3300, FOR LOW PRESSURE CENTRIFUGAL PUMP TYPE CER, SIZE 50-125, PRODUCT NO. AP328243, REF. DWG. NO. AP328243-4, MAKER: TORISHIMA PUMP MFG. CO., LTD., JAPAN | PC | 1 | 1 | CONSUMABLES | B | V1 | 4090 | ERSA | OTHERS | P/N: 3300 |  | TORISHIMA PUMP MFG. CO., LTD., JAPAN | HB | TORISHIMA SERVICE SOLUTIONS ASIA PTE LTD
STP_005 | Data Enrichment | KIB | KIB3 |  | 2023-01-12 |  |  | PSR042450 | 042450 | PSR042450 | PSRLT-5.36-MN-HOUSING, BELL, D180 - SAEB 2B, P/N TH4101A; FOR MILL HANDLER; MFR: CAVA HYDRAULICS AND AUTO ELECTRICAL | PSRLT-5.36-MN-HOUSING, BELL, D180 - SAEB 2B, P/N TH4101A; FOR MILL HANDLER; MFR: CAVA HYDRAULICS AND AUTO ELECTRICAL | PC | 1 | 1 | CONSUMABLES | B | V1 | 5920 | ERSA | OTHERS |  |  |  | HB
STP_005 | Data Enrichment | KIB | KIB3 |  | 2023-01-12 |  |  | PSR055717 | 055717 | PSR055717 | PSRLT-8.23-MN-HOUSING, PROTECTIVE, FOR MARCY PULP DENSITY SCALE, REAR HOUSING IS CONSTRUCTED FROM DURABLE KYDEX, CLEAR FACE CONSTRUCTED FROM RUGGED POLYCARBONATE, CAN BE USED WITH NEW OR EXISTING MARCY SCALES, INCLUDES STAINLESS ST | PSRLT-8.23-MN-HOUSING, PROTECTIVE, FOR MARCY PULP DENSITY SCALE, REAR HOUSING IS CONSTRUCTED FROM DURABLE KYDEX, CLEAR FACE CONSTRUCTED FROM RUGGED POLYCARBONATE, CAN BE USED WITH NEW OR EXISTING MARCY SCALES, INCLUDES STAINLESS STEEL HARDWARE AND VELCRO STRAPS TOP AND BOTTOM TO ADJUST OPENING SIZE FOR VENTILATION; MADE IN USA; BRAND: ANY | SE | 1 | 1 | CONSUMABLES | B | V1 | 4400 | ERSA | OTHERS |  |  |  | HB | DELUXE INDUSTRIAL SUPPLIES CORPORATION
STP_005 | Data Enrichment | KIB | KIB3 |  | 2023-01-12 |  |  | PSR016837 | 016837 | PSR016837 | PSRLT-7.82-MN-HYDROCHLORIC ACID, 32% MINIMUM CONTENT, SPECIFIC GRAVITY: 1.16; INDUSTRIAL GRADE | PSRLT-7.82-MN-HYDROCHLORIC ACID, 32% MINIMUM CONTENT, SPECIFIC GRAVITY: 1.16; INDUSTRIAL GRADE | KG | 30000 | 50000 | CRITICAL | A | V1 | 4400 | HIBE | OTHERS |  |  |  | HB | MABUHAY VINYL CORPORATION
STP_005 | Data Enrichment | KIB | KIB3 |  | 2023-01-12 |  |  | PSR054210 | 054210 | PSR054210 | PSRLT-9.38-MN-HYDROSEP, 10 SEDIMENT, 5 MIC, INTENDED FOR AQUATEK REVERSE OSMOSIS SYSTEM, MFR: KRYPTON INTERNATIONAL RESOURCES SALES & SERVICES INC. | PSRLT-9.38-MN-HYDROSEP, 10 SEDIMENT, 5 MIC, INTENDED FOR AQUATEK REVERSE OSMOSIS SYSTEM, MFR: KRYPTON INTERNATIONAL RESOURCES SALES & SERVICES INC. | PC | 2 | 2 | CONSUMABLES | B | V1 | 4200 | ERSA | OTHERS |  |  |  | HB | KRYPTON INTERNATIONAL RESOURCES SALES & SERVICES INC.
STP_005 | Data Enrichment | KIB | KIB3 |  | 2023-01-12 |  |  | PSR054212 | 054212 | PSR054212 | PSRLT-9.38-MN-HYDROSEP, 10 SL CARBON, 5 MIC, INTENDED FOR AQUATEK REVERSE OSMOSIS SYSTEM, MFR: KRYPTON INTERNATIONAL RESOURCES SALES & SERVICES INC. | PSRLT-9.38-MN-HYDROSEP, 10 SL CARBON, 5 MIC, INTENDED FOR AQUATEK REVERSE OSMOSIS SYSTEM, MFR: KRYPTON INTERNATIONAL RESOURCES SALES & SERVICES INC. | PC | 2 | 2 | CONSUMABLES | B | V1 | 4090 | ERSA | OTHERS |  |  |  | HB | KRYPTON INTERNATIONAL RESOURCES SALES & SERVICES INC.
STP_005 | Data Enrichment | KIB | KIB3 |  | 2023-01-12 |  |  | PSR040817 | 040817 | PSR040817 | PSRLT-5.8-MN-IMPELLER, P/N 4541800, POSITION NO.: 18, REFERENCE DWG NO.: RXN-45; FOR PRESSURE PUMP 2A/B, HYDROSEAL, PUMP TYPE: RXN-45-3, MFR: TSUNAMI PUMP | PSRLT-5.8-MN-IMPELLER, P/N 4541800, POSITION NO.: 18, REFERENCE DWG NO.: RXN-45; FOR PRESSURE PUMP 2A/B, HYDROSEAL, PUMP TYPE: RXN-45-3, MFR: TSUNAMI PUMP | PC | 3 | 4 | CONSUMABLES | B | V1 | 3000 | ERSA | OTHERS |  |  |  | HB | GOTESCO MARKETING INC
STP_005 | Data Enrichment | KIB | KIB3 |  | 2023-01-12 |  |  | PSR031231 | 031231 | PSR031231 | PSRLT-6.09-MN-IMPELLER, AUXILIARY, 80ZJA-I-A52, O.D. 80 mm, I.D. 30 mm, MATERIAL: Cr27, SPARE CODE: A0605.5.6 / A0607.2.6, DRAWING NO.: CN0536DD0604MP1-4; FOR TAILINGS THICKNER UNDERFLOW PUMP ( 2 UNIT ), TYPE: 50ZJB-I-H45, | PSRLT-6.09-MN-IMPELLER, AUXILIARY, 80ZJA-I-A52, O.D. 80 mm, I.D. 30 mm, MATERIAL: Cr27, SPARE CODE: A0605.5.6 / A0607.2.6, DRAWING NO.: CN0536DD0604MP1-4; FOR TAILINGS THICKNER UNDERFLOW PUMP ( 2 UNIT ), TYPE: 50ZJB-I-H45, MFR: ZIBO HUACHENG PUMP INDUSTRY CO., LTD | PC | 1 | 1 | CONSUMABLES | B | V1 | 3000 | ERSA | OTHERS |  |  |  | HB | CHINA NERIN ENGINEERING CO., LTD.
STP_005 | Data Enrichment | KIB | KIB3 |  | 2023-01-12 |  |  | PSR052884 | 052884 | PSR052884 | PSRLT-6.81-MN-IMPELLER, P/N 1, MODEL NO.: 65FDU-54-25/42-K, DRAWING NO.: FDU30K.0, FOR PU-0511-WD-04, MFR: YIXING LINGGU PLASTIC EQUIPMENT CO. | PSRLT-6.81-MN-IMPELLER, P/N 1, MODEL NO.: 65FDU-54-25/42-K, DRAWING NO.: FDU30K.0, FOR PU-0511-WD-04, MFR: YIXING LINGGU PLASTIC EQUIPMENT CO. | PC | 2 | 2 | CONSUMABLES | B | V1 | 3000 | ERSA | OTHERS |  |  |  | HB | GENERAL EXPORTATION (H.K.) CO., LTD.
STP_005 | Data Enrichment | KIB | KIB3 |  | 2023-01-12 |  |  | PSR052771 | 052771 | PSR052771 | PSRLT-8.23-MN-IMPELLER, VICE, P/N 2, MODEL NO.: 65FDU-54-52/52-KF, DRAWING NO.: FDU30KF.0, FOR PU-0511-WD-04, MFR: YIXING LINGGU PLASTIC EQUIPMENT CO. | PSRLT-8.23-MN-IMPELLER, VICE, P/N 2, MODEL NO.: 65FDU-54-52/52-KF, DRAWING NO.: FDU30KF.0, FOR PU-0511-WD-04, MFR: YIXING LINGGU PLASTIC EQUIPMENT CO. | PC | 2 | 3 | CONSUMABLES | B | V1 | 3000 | ERSA | OTHERS |  |  |  | HB | GENERAL EXPORTATION (H.K.) CO., LTD.
STP_005 | Data Enrichment | KIB | KIB3 |  | 2023-01-12 |  |  | PSR052772 | 052772 | PSR052772 | PSRLT-5.41-MN-IMPELLER TOP ASSEMBLY, P/N 3-7, MODEL NO.: 65FDU-54-52/52-KF, DRAWING NO.: FDU30KF.0, FOR PU-0511-WD-04, MFR: YIXING LINGGU PLASTIC EQUIPMENT CO. | PSRLT-5.41-MN-IMPELLER TOP ASSEMBLY, P/N 3-7, MODEL NO.: 65FDU-54-52/52-KF, DRAWING NO.: FDU30KF.0, FOR PU-0511-WD-04, MFR: YIXING LINGGU PLASTIC EQUIPMENT CO. | AY | 2 | 3 | CONSUMABLES | B | V1 | 3000 | ERSA | OTHERS |  |  |  | HB | GENERAL EXPORTATION (H.K.) CO., LTD.
STP_005 | Data Enrichment | KIB | KIB3 |  | 2023-01-12 |  |  | PSR051472 | 051472 | PSR051472 | PSRLT-4.48-MN-INDICATOR, LUG NUT, 38 MM, 1 1/2 SIZE; FOR TIRE WHEEL NUTS | PSRLT-4.48-MN-INDICATOR, LUG NUT, 38 MM, 1 1/2 SIZE; FOR TIRE WHEEL NUTS | PC | 50 | 100 | CONSUMABLES | B | V1 | 5955 | ERSA | OTHERS |  |  |  | HB
STP_005 | Data Enrichment | KIB | KIB3 |  | 2023-01-12 |  |  | PSR051464 | 051464 | PSR051464 | PSRLT-6.49-MN-INDICATOR, LUG NUT, 22 MM, 7/8 SIZE; FOR TIRE WHEEL NUTS | PSRLT-6.49-MN-INDICATOR, LUG NUT, 22 MM, 7/8 SIZE; FOR TIRE WHEEL NUTS | PC | 50 | 100 | CONSUMABLES | B | V1 | 5955 | ERSA | OTHERS |  |  |  | HB
STP_005 | Data Enrichment | KIB | KIB3 |  | 2023-01-12 |  |  | PSR051473 | 051473 | PSR051473 | PSRLT-6.49-MN-INDICATOR, LUG NUT, 41 MM, 1 5/8 SIZE; FOR TIRE WHEEL NUTS | PSRLT-6.49-MN-INDICATOR, LUG NUT, 41 MM, 1 5/8 SIZE; FOR TIRE WHEEL NUTS | PC | 100 | 200 | CONSUMABLES | B | V1 | 5955 | ERSA | OTHERS |  |  |  | HB
STP_005 | Data Enrichment | KIB | KIB3 |  | 2023-01-12 |  |  | PSR050517 | 050517 | PSR050517 | PSRLT-7.38-MN-INDUCTOR, CS2, P/N 1ASM-017-200-001, FOR ULTRAFLEX CS2 DIGITAL CASTING MACHINE, BRAND: ULTRAFLEX POWER TECHNOLOGIES | PSRLT-7.38-MN-INDUCTOR, CS2, P/N 1ASM-017-200-001, FOR ULTRAFLEX CS2 DIGITAL CASTING MACHINE, BRAND: ULTRAFLEX POWER TECHNOLOGIES | PC | 1 | 1 | CONSUMABLES | B | V1 | 1600 | ERSA | OTHERS |  |  |  | HB
STP_005 | Data Enrichment | KIB | KIB3 |  | 2023-01-12 |  |  | PSR130943 | 130943 | PSR130943 | PSRLT-2.67-MN-INK, REFILL, MARKING PEN, PERMANENT, BLACK COLOR, 30 ML/BOTTLE, ACCEPTABLE BRAND: PILOT | PSRLT-2.67-MN-INK, REFILL, MARKING PEN, PERMANENT, BLACK COLOR, 30 ML/BOTTLE, ACCEPTABLE BRAND: PILOT | BT | 5 | 8 | CONSUMABLES | C | V1 | 5955 | ERSA | OTHERS |  |  |  | HB | ORMOC LIBERTY MARKETING, INC.
STP_005 | Data Enrichment | KIB | KIB3 |  | 2023-01-12 |  |  | PSR041700 | 041700 | PSR041700 | PSRLT-15.43-MN-INSERT, LINER, PLATE, FRAME, P/N D3041HS1A05, POSITION NO.: 30, REFERENCE DWG NO.: A588616; FOR NEW FEED PUMP (WARMAN CENTRIFUGAL SLURRY PUMP), MFR: WEIR MINERALS | PSRLT-15.43-MN-INSERT, LINER, PLATE, FRAME, P/N D3041HS1A05, POSITION NO.: 30, REFERENCE DWG NO.: A588616; FOR NEW FEED PUMP (WARMAN CENTRIFUGAL SLURRY PUMP), MFR: WEIR MINERALS | PC | 1 | 1 | CRITICAL | B | V1 | 3000 | ERSA | OTHERS |  |  |  | HB | WEIR MINERALS AUSTRALIA LTD.
STP_005 | Data Enrichment | KIB | KIB3 |  | 2023-01-12 |  |  | PSR051184 | 051184 | PSR051184 | PSRLT-3.91-MN-INSERT, P/N 0047-0029, PLATFORM FOR LM2; MFR: FLSMIDTH | PSRLT-3.91-MN-INSERT, P/N 0047-0029, PLATFORM FOR LM2; MFR: FLSMIDTH | PC | 4 | 6 | CONSUMABLES | B | V1 | 4090 | ERSA | OTHERS |  |  |  | HB | FLSMIDTH (THAILAND) CO. LTD.
STP_005 | Data Enrichment | KIB | KIB3 |  | 2023-01-12 |  |  | PSR042576 | 042576 | PSR042576 | PSRLT-4.38-MN-INSERT SUITS, MALE INSERT, ORDER NO: 2 12 004 2101, 690V, 80A, TYPE: HK4/0-004-M, SCREW TERMINAL CONTACT, INCLUDING HOOD/HOUSING; MFR: SIBAS | PSRLT-4.38-MN-INSERT SUITS, MALE INSERT, ORDER NO: 2 12 004 2101, 690V, 80A, TYPE: HK4/0-004-M, SCREW TERMINAL CONTACT, INCLUDING HOOD/HOUSING; MFR: SIBAS | PC | 3 | 4 | CONSUMABLES | B | V1 | 4090 | ERSA | OTHERS |  |  |  | HB | GENERAL EXPORTATION (H.K.) CO., LTD.
STP_005 | Data Enrichment | KIB | KIB3 |  | 2023-01-12 |  |  | PSR025612 | 025612 | PSR025612 | PSRLT-3.06-MN-INSULATOR, CUP BUS BAR, REFERENCE PASAR DRAWING NO. PC-4091-2, 96 mm PITCH, 385 mm LONG, MATERIAL: POLYPROPYLENE, LOCAL FABRICATION, FOR ISA COMMERCIAL CELLS | PSRLT-3.06-MN-INSULATOR, CUP BUS BAR, REFERENCE PASAR DRAWING NO. PC-4091-2, 96 mm PITCH, 385 mm LONG, MATERIAL: POLYPROPYLENE, LOCAL FABRICATION, FOR ISA COMMERCIAL CELLS | PC | 2900 | 4800 | CONSUMABLES | A | V1 | 4400 | ERSA | OTHERS |  |  |  | HB | KIMIKA INDUSTRIAL CORP.
STP_005 | Data Enrichment | KIB | KIB3 |  | 2023-01-12 |  |  | PSR900030 | 900030 | PSR900030 | PSRLT-7.26-MN-INVERTER UNIT, FREQROL-A700, TYPE FR-A740-0.75K, 400V CLASS, POWER: 0.75KW, INPUT: 4.1A, 3 PHASE, AC380~480V, 60HZ, OUTPUT: 2.5A, 3 PHASE, 380~480V MAX., 0.5~400HZ, BRAND: MITSUBISHI, FOR MESCO CATHODE STRIPPING MACHINE | PSRLT-7.26-MN-INVERTER UNIT, FREQROL-A700, TYPE FR-A740-0.75K, 400V CLASS, POWER: 0.75KW, INPUT: 4.1A, 3 PHASE, AC380~480V, 60HZ, OUTPUT: 2.5A, 3 PHASE, 380~480V MAX., 0.5~400HZ, BRAND: MITSUBISHI, FOR MESCO CATHODE STRIPPING MACHINE | UT | 1 | 1 | CRITICAL | A | V1 | 5920 | ERSA | OTHERS | TYPE FR-A740-0.75K |  | MESCO | HB | DREAM BANK & CO., LTD.
STP_005 | Data Enrichment | KIB | KIB3 |  | 2023-01-12 |  |  | PSR104152 | 104152 | PSR104152 | PSRLT-5.37-MN-ISOLATOR, INPUT LOOP POWERED, NO. OF CHANNELS: 2; INPUT: 4-20 mA DC; OUTPUT: 4-20mA DC; UL APPROVED; MODEL M2SN-2AA/UL; MFR: M·SYSTEMS CO., LTD., JAPAN | PSRLT-5.37-MN-ISOLATOR, INPUT LOOP POWERED, NO. OF CHANNELS: 2; INPUT: 4-20 mA DC; OUTPUT: 4-20mA DC; UL APPROVED; MODEL M2SN-2AA/UL; MFR: M·SYSTEMS CO., LTD., JAPAN | UT | 2 | 2 | CONSUMABLES | B | V1 | 4090 | ERSA | OTHERS |  |  |  | HB | FUJI TRADING CO., LTD.
STP_005 | Data Enrichment | KIB | KIB3 |  | 2023-01-12 |  |  | PSR036055 | 036055 | PSR036055 | PSRLT-8.69-MN-JOINT, P/N 31, MATERIAL: S25C; FOR VESSEL A OFF GAS BUTTERFLY VALVE, JIS 10K-300A, TYPE: 315W, PNEUMATIC ACTUATOR OPERATED, SOFT SEAT TYPE; VALVE CODE: 3U-10-03-34-34-T-T-R-3; DWG. NO. GA8963; BRAND/MODEL: NBS UNIFLO | PSRLT-8.69-MN-JOINT, P/N 31, MATERIAL: S25C; FOR VESSEL A OFF GAS BUTTERFLY VALVE, JIS 10K-300A, TYPE: 315W, PNEUMATIC ACTUATOR OPERATED, SOFT SEAT TYPE; VALVE CODE: 3U-10-03-34-34-T-T-R-3; DWG. NO. GA8963; BRAND/MODEL: NBS UNIFLOW; MFR: SHOWA | PC | 2 | 2 | CONSUMABLES | B | V1 | 1600 | ERSA | OTHERS | P/N: 31 |  | SHOWA ENGINEERING CO., LTD., JAPAN | HB | MESCO, INC.
STP_005 | Data Enrichment | KIB | KIB3 |  | 2023-01-12 |  |  | PSR016407 | 016407 | PSR016407 | PSRLT-9.78-MN-JOINT, P/N 31, MATERIAL: S25C, FOR PNEUMATIC TORQUE CYLINDER ACTUATOR OPERATED, ACTUATOR MODEL: NB-20N, VALVE SIZE: 700A, SEAT TYPE: SOFT, VALVE TYPE: 315 W, VALVE CODE: 3U-10-03-34-34 TTR-3, DRAWING NO. GA 8900, MFR | PSRLT-9.78-MN-JOINT, P/N 31, MATERIAL: S25C, FOR PNEUMATIC TORQUE CYLINDER ACTUATOR OPERATED, ACTUATOR MODEL: NB-20N, VALVE SIZE: 700A, SEAT TYPE: SOFT, VALVE TYPE: 315 W, VALVE CODE: 3U-10-03-34-34 TTR-3, DRAWING NO. GA 8900, MFR: NBS Co., Ltd | PC | 2 | 2 | CONSUMABLES | B | V1 | 1600 | ERSA | OTHERS |  |  |  | HB | MESCO, INC.
STP_005 | Data Enrichment | KIB | KIB3 |  | 2023-01-12 |  |  | PSR016395 | 016395 | PSR016395 | PSRLT-9.78-MN-JOINT, P/N31, MATRERIAL: S25C, FOR PNEUMATIC TORQUE CYLINDER ACTUATOR OPERATED, ACTUATOR MODEL: NB-28N, VALVE SIZE: 900A, SEAT TYPE: SOFT, VALVE TYPE: 315 W, VALVE CODE:3U-10-03-34-34 TTR-3, DRAWING NO. GA 10171, MFR | PSRLT-9.78-MN-JOINT, P/N31, MATRERIAL: S25C, FOR PNEUMATIC TORQUE CYLINDER ACTUATOR OPERATED, ACTUATOR MODEL: NB-28N, VALVE SIZE: 900A, SEAT TYPE: SOFT, VALVE TYPE: 315 W, VALVE CODE:3U-10-03-34-34 TTR-3, DRAWING NO. GA 10171, MFR: NBS Co., Ltd | PC | 2 | 2 | CONSUMABLES | B | V1 | 5920 | ERSA | OTHERS |  |  |  | HB | MESCO, INC.
STP_005 | Data Enrichment | KIB | KIB3 |  | 2023-01-12 |  |  | PSR010964 | 010964 | PSR010964 | PSRLT-3.4-MN-JOINT ASSEMBLY, UNIVERSAL, P/N 92001-11040 (OLD P/N 92001-10090), COOLING SYSTEM, FOR CATERPILLAR FORKLIFT MODEL DP60 | PSRLT-3.4-MN-JOINT ASSEMBLY, UNIVERSAL, P/N 92001-11040 (OLD P/N 92001-10090), COOLING SYSTEM, FOR CATERPILLAR FORKLIFT MODEL DP60 | AY | 2 | 2 | CONSUMABLES | A | V1 | 3730 | ERSA | OTHERS | 92001-11040 | 0003000003 | CATERPILLAR | HB | MONARK EQUIPMENT CORP.
STP_005 | Data Enrichment | KIB | KIB3 |  | 2023-01-12 |  |  | PSR026164 | 026164 | PSR026164 | PSRLT-4.98-MN-JOINT ASSEMBLY, DOUBLE, DRIVE SHAFT, P/N 92029-00301, POWER TRAIN ARRANGEMENT; FOR CATERPILLAR FORKLIFT MODEL DP60 | PSRLT-4.98-MN-JOINT ASSEMBLY, DOUBLE, DRIVE SHAFT, P/N 92029-00301, POWER TRAIN ARRANGEMENT; FOR CATERPILLAR FORKLIFT MODEL DP60 | AY | 2 | 2 | CONSUMABLES | A | V1 | 3730 | ERSA | OTHERS | 92029-00301 | 0003000003 | CATERPILLAR | HB | MONARK EQUIPMENT CORP.
STP_005 | Data Enrichment | KIB | KIB3 |  | 2023-01-12 |  |  | PSR043053 | 043053 | PSR043053 | PSRLT-14.34-MN-KEY, P/N M3937-34, POSITION NO.: 3, DRAWING NO.: M4536F(GW); FOR PINION UNIT ASSEMBLY OF Ø5.5X5.5 WET SAG MILL, MFR: CITIC HEAVY MACHINERY INC. | PSRLT-14.34-MN-KEY, P/N M3937-34, POSITION NO.: 3, DRAWING NO.: M4536F(GW); FOR PINION UNIT ASSEMBLY OF Ø5.5X5.5 WET SAG MILL, MFR: CITIC HEAVY MACHINERY INC. | PC | 1 | 1 | CONSUMABLES | B | V1 | 5620 | ERSA | OTHERS |  |  |  | HB | GENERAL EXPORTATION (H.K.) CO., LTD.
STP_005 | Data Enrichment | KIB | KIB3 |  | 2023-01-12 |  |  | PSR017149 | 017149 | PSR017149 | PSRLT-3.39-MN-KEY SET, STARTING SWITCH, P/N 91205-14920 (91A07-01910), CONSOLE BOX, ENGINE, CATERPILLAR FORKLIFT MODEL DP60 | PSRLT-3.39-MN-KEY SET, STARTING SWITCH, P/N 91205-14920 (91A07-01910), CONSOLE BOX, ENGINE, CATERPILLAR FORKLIFT MODEL DP60 | SE | 14 | 30 | CONSUMABLES | B | V1 | 5955 | ERSA | OTHERS | 91205-14920 | 0003000003 | CATERPILLAR | HB | MONARK EQUIPMENT CORP.
STP_005 | Data Enrichment | KIB | KIB3 |  | 2023-01-12 |  |  | PSR020145 | 020145 | PSR020145 | PSRLT-4.12-MN-KINGPIN, LH, REAR AXLE, P/N 91E43-20400, STEERING SYSTEM; FOR CATERPILLAR FORKLIFT MODEL DP30 | PSRLT-4.12-MN-KINGPIN, LH, REAR AXLE, P/N 91E43-20400, STEERING SYSTEM; FOR CATERPILLAR FORKLIFT MODEL DP30 | PC | 2 | 4 | CONSUMABLES | A | V1 | 3730 | ERSA | OTHERS | P/N 91E43-20400 | 0003000003 | CATERPILLAR | HB | MONARK EQUIPMENT CORP.
STP_005 | Data Enrichment | KIB | KIB3 |  | 2023-01-12 |  |  | PSR200046 | 200046 | PSR200046 | PSRLT-3.81-MN-KINGPIN KIT, FRONT AXLE, P/N 40025-NA00J, FRONT AXLE GROUP; FOR NISSAN BUS MODEL PKB212N | PSRLT-3.81-MN-KINGPIN KIT, FRONT AXLE, P/N 40025-NA00J, FRONT AXLE GROUP; FOR NISSAN BUS MODEL PKB212N | KT | 4 | 6 | CONSUMABLES | A | V1 | 6175 | ERSA | OTHERS |  |  |  | HB | COLUMBIAN MOTORS CORPORATION
STP_005 | Data Enrichment | KIB | KIB3 |  | 2023-01-12 |  |  | PSR023868 | 023868 | PSR023868 | PSRLT-5.21-MN-KNOB, LATCH ASSEMBLY, OIL COOLER DOOR, P/N 5V-8780, RADIATOR GROUP; FOR CATERPILLAR® ENGINE MODEL C7 MOUNTED ON MODEL 950H WHEEL LOADER J5J / JAD SERIES | PSRLT-5.21-MN-KNOB, LATCH ASSEMBLY, OIL COOLER DOOR, P/N 5V-8780, RADIATOR GROUP; FOR CATERPILLAR® ENGINE MODEL C7 MOUNTED ON MODEL 950H WHEEL LOADER J5J / JAD SERIES | PC | 4 | 8 | CONSUMABLES | B | V1 | 3730 | ERSA | OTHERS | 5V-8780 | 0003000003 | CATERPILLAR | HB | MONARK EQUIPMENT CORP.
STP_005 | Data Enrichment | KIB | KIB3 |  | 2023-01-12 |  |  | PSR020134 | 020134 | PSR020134 | PSRLT-2.25-MN-KNUCKLE, RH, REAR AXLE, P/N 91F43-01201, STEERING SYSTEM; FOR CATERPILLAR FORKLIFT MODEL DP30 | PSRLT-2.25-MN-KNUCKLE, RH, REAR AXLE, P/N 91F43-01201, STEERING SYSTEM; FOR CATERPILLAR FORKLIFT MODEL DP30 | PC | 1 | 1 | CONSUMABLES | A | V1 | 3730 | ERSA | OTHERS | 91F43-01201 | 0003000003 | CATERPILLAR | HB | MONARK EQUIPMENT CORP.
STP_005 | Data Enrichment | KIB | KIB3 |  | 2023-01-12 |  |  | PSR533560 | 533560 | PSR533560 | PSRLT-3.52-MN-LABEL, POLYESTER, 4 WIDTH X 4 LENGTH, WITH FREE ONE BARCODE RIBBON FOR EVERY 3 ROLLS OF LABEL | PSRLT-3.52-MN-LABEL, POLYESTER, 4 WIDTH X 4 LENGTH, WITH FREE ONE BARCODE RIBBON FOR EVERY 3 ROLLS OF LABEL | RL | 37 | 65 | CONSUMABLES | A | V1 | 4090 | ERSA | OTHERS |  |  |  | HB | V-TECH BARCODE SYSTEMS PHILS., INC.
STP_005 | Data Enrichment | KIB | KIB3 |  | 2023-01-12 |  |  | PSR013211 | 013211 | PSR013211 | PSRLT-6.29-MN-LABEL, CARTRIDGE, P/N M71-31-423, COLOR: WHITE, SIZE: 1- 1/2 (L) X 1- 1/2 ( W), MATERIAL: POLYESTER, TEMPERATURE RANGE: -94 DEG. TO 230 DEG. F., 250/ROLL, MFR: BRADY | PSRLT-6.29-MN-LABEL, CARTRIDGE, P/N M71-31-423, COLOR: WHITE, SIZE: 1- 1/2 (L) X 1- 1/2 ( W), MATERIAL: POLYESTER, TEMPERATURE RANGE: -94 DEG. TO 230 DEG. F., 250/ROLL, MFR: BRADY | RL | 4 | 5 | CONSUMABLES | B | V1 | 4090 | ERSA | OTHERS | M71-31-423 | 0003000240 | BRADY W H CO | HB | ACCESS FRONTIER TECHNOLOGIES INC
STP_005 | Data Enrichment | KIB | KIB3 |  | 2023-01-12 |  |  | PSR446451 | 446451 | PSR446451 | PSRLT-4.71-MN-LABYRINTH, FC250, P/N 14, PART NO. B062, FOR WARMAN PUMP SERIES A, TYPE 1-1/2-1 BM EG R/L (5VR); MAKER: PACIFIC METALS CO., LTD., JAPAN. | PSRLT-4.71-MN-LABYRINTH, FC250, P/N 14, PART NO. B062, FOR WARMAN PUMP SERIES A, TYPE 1-1/2-1 BM EG R/L (5VR); MAKER: PACIFIC METALS CO., LTD., JAPAN. | PC | 3 | 4 | CONSUMABLES | B | V1 | 3000 | ERSA | OTHERS | P/N: 14 |  | PACIFIC METALS CO., LTD., JAPAN | HB | MESCO, INC.
STP_005 | Data Enrichment | KIB | KIB3 |  | 2023-01-12 |  |  | PSR025671 | 025671 | PSR025671 | PSRLT-13.03-MN-LAMP, FOG, P/N 411604410, ELECTRICAL GROUP; FOR MCC BAOSTEEL SLAG POT CARRIER MODEL BGC-70B SERIAL NO. BGC-70B-14004 WITH CUMMINS ENGINE MODEL QSM11 NO. 35321838 | PSRLT-13.03-MN-LAMP, FOG, P/N 411604410, ELECTRICAL GROUP; FOR MCC BAOSTEEL SLAG POT CARRIER MODEL BGC-70B SERIAL NO. BGC-70B-14004 WITH CUMMINS ENGINE MODEL QSM11 NO. 35321838 | PC | 3 | 6 | CONSUMABLES | B | V1 | 6175 | ERSA | OTHERS |  |  |  | HB
STP_005 | Data Enrichment | KIB | KIB3 |  | 2023-01-12 |  |  | PSR025647 | 025647 | PSR025647 | PSRLT-13.03-MN-LAMP, HAZARD, WARNING, P/N 412800410, ELECTRICAL GROUP; FOR MCC BAOSTEEL SLAG POT CARRIER MODEL BGC-70B SERIAL NO. BGC-70B-14004 WITH CUMMINS ENGINE MODEL QSM11 NO. 35321838 | PSRLT-13.03-MN-LAMP, HAZARD, WARNING, P/N 412800410, ELECTRICAL GROUP; FOR MCC BAOSTEEL SLAG POT CARRIER MODEL BGC-70B SERIAL NO. BGC-70B-14004 WITH CUMMINS ENGINE MODEL QSM11 NO. 35321838 | PC | 4 | 7 | CONSUMABLES | B | V1 | 6175 | ERSA | OTHERS |  |  |  | HB
STP_005 | Data Enrichment | KIB | KIB3 |  | 2023-01-12 |  |  | PSR025646 | 025646 | PSR025646 | PSRLT-13.03-MN-LAMP, WORKING, FRONT, P/N 1GB996102101, ELECTRICAL GROUP; FOR MCC BAOSTEEL SLAG POT CARRIER MODEL BGC-70B SERIAL NO. BGC-70B-14004 WITH CUMMINS ENGINE MODEL QSM11 NO. 35321838 | PSRLT-13.03-MN-LAMP, WORKING, FRONT, P/N 1GB996102101, ELECTRICAL GROUP; FOR MCC BAOSTEEL SLAG POT CARRIER MODEL BGC-70B SERIAL NO. BGC-70B-14004 WITH CUMMINS ENGINE MODEL QSM11 NO. 35321838 | PC | 2 | 4 | CONSUMABLES | A | V1 | 6175 | ERSA | OTHERS |  |  |  | HB
STP_005 | Data Enrichment | KIB | KIB3 |  | 2023-01-12 |  |  | PSR038514 | 038514 | PSR038514 | PSRLT-3.15-MN-LAMP, INDUCTION, FLOODLIGHT, P/N CISCHZ-FLTG02-80W, 80 WATTS, OPERATING VOLTAGE: 110 ~ 277 VAC, WITH ADAPTER, BALLAST AND FIXTURE, IP65; BRAND: CONVECTUS | PSRLT-3.15-MN-LAMP, INDUCTION, FLOODLIGHT, P/N CISCHZ-FLTG02-80W, 80 WATTS, OPERATING VOLTAGE: 110 ~ 277 VAC, WITH ADAPTER, BALLAST AND FIXTURE, IP65; BRAND: CONVECTUS | UT | 35 | 61 | CONSUMABLES | B | V1 | 4090 | ERSA | OTHERS | P/N CISCHZ-FLTG02-80W |  | CONVENTUS INDUSTRIAL SOLUTIONS CORPORATION | HB | CONVENTUS INDUSTRIAL SOLUTIONS CORPORATION
STP_005 | Data Enrichment | KIB | KIB3 |  | 2023-01-12 |  |  | PSR053854 | 053854 | PSR053854 | PSRLT-3.17-MN-LAMP, 24-VOLT, 75/70-WATT, P/N 9X-3465, LIGHTING GROUP; FOR CATERPILLAR FRONT END LOADER MODEL 950L SERIAL NO. LXX10396 | PSRLT-3.17-MN-LAMP, 24-VOLT, 75/70-WATT, P/N 9X-3465, LIGHTING GROUP; FOR CATERPILLAR FRONT END LOADER MODEL 950L SERIAL NO. LXX10396 | PC | 6 | 10 | CRITICAL | A | V1 | 3730 | ERSA | OTHERS | 9X-3465 | 0003000003 | CATERPILLAR | HB | MONARK EQUIPMENT CORP.
STP_005 | Data Enrichment | KIB | KIB3 |  | 2023-01-12 |  |  | PSR041709 | 041709 | PSR041709 | PSRLT-3.63-MN-LAMP, MERCURY VAPOR, 400 WATTS, BALLASTED, 220 VOLTS, 60HZ, E40 BASE, REFLECTORIZED, WEATHERPROOF, BRAND/TYPE: EYE HRF 400 PD | PSRLT-3.63-MN-LAMP, MERCURY VAPOR, 400 WATTS, BALLASTED, 220 VOLTS, 60HZ, E40 BASE, REFLECTORIZED, WEATHERPROOF, BRAND/TYPE: EYE HRF 400 PD | PC | 2 | 3 | CONSUMABLES | B | V1 | 4100 | ERSA | OTHERS |  |  |  | HB | UP TOWN INDL SALES INC
STP_005 | Data Enrichment | KIB | KIB3 |  | 2023-01-12 |  |  | PSR021485 | 021485 | PSR021485 | PSRLT-4.02-MN-LAMP, PILOT, 110 VDC, 30 mm, ROUND HEAD, GREEN LENS, TRANSFORMER TYPE, BRAND: IDEC OR EQUIVALENT. | PSRLT-4.02-MN-LAMP, PILOT, 110 VDC, 30 mm, ROUND HEAD, GREEN LENS, TRANSFORMER TYPE, BRAND: IDEC OR EQUIVALENT. | PC | 10 | 15 | CONSUMABLES | B | V1 | 4100 | ERSA | OTHERS |  |  |  | HB | OSIVA ELECTRICAL SERVICES
STP_005 | Data Enrichment | KIB | KIB3 |  | 2023-01-12 |  |  | PSR021481 | 021481 | PSR021481 | PSRLT-4.31-MN-LAMP, PILOT, 110 VDC, 22 mm, ROUND HEAD, GREEN LENS, TRANSFORMER TYPE, BRAND: IDEC OR EQUIVALENT | PSRLT-4.31-MN-LAMP, PILOT, 110 VDC, 22 mm, ROUND HEAD, GREEN LENS, TRANSFORMER TYPE, BRAND: IDEC OR EQUIVALENT | PC | 12 | 18 | CONSUMABLES | B | V1 | 4100 | ERSA | OTHERS |  |  |  | HB | UNIC HARDWARE
STP_005 | Data Enrichment | KIB | KIB3 |  | 2023-01-12 |  |  | PSR104588 | 104588 | PSR104588 | PSRLT-4.56-MN-LAMP, FLASHER, P/N 1-82210-259-0, FRONT, RH; FOR ISUZU DUMP TRUCK MODEL CYZ51K9 | PSRLT-4.56-MN-LAMP, FLASHER, P/N 1-82210-259-0, FRONT, RH; FOR ISUZU DUMP TRUCK MODEL CYZ51K9 | PC | 2 | 4 | CRITICAL | A | V1 | 6175 | ERSA | OTHERS | P/N 1-82210-259-0 | 0003000024 | ISUZU | HB | ALDREI TRADING
STP_005 | Data Enrichment | KIB | KIB3 |  | 2023-01-12 |  |  | PSR104589 | 104589 | PSR104589 | PSRLT-4.56-MN-LAMP, FLASHER, P/N 1-82210-260-0, FRONT, LH; FOR ISUZU DUMP TRUCK MODEL CYZ51K9 | PSRLT-4.56-MN-LAMP, FLASHER, P/N 1-82210-260-0, FRONT, LH; FOR ISUZU DUMP TRUCK MODEL CYZ51K9 | PC | 3 | 6 | CRITICAL | A | V1 | 6175 | ERSA | OTHERS | 1-82210-260-0 | 0003000024 | ISUZU | HB | ALDREI TRADING
STP_005 | Data Enrichment | KIB | KIB3 |  | 2023-01-12 |  |  | PSR041794 | 041794 | PSR041794 | PSRLT-4.65-MN-LAMP, MERCURY VAPOR, 400 WATTS, BALLASTED, 220V, 60HZ, E40 BASE, REFLECTORIZED, WEATHERPROOF, BRAND/TYPE: EYE HF 400X/HF 400 PD, MAKER: IWASAKI, JAPAN | PSRLT-4.65-MN-LAMP, MERCURY VAPOR, 400 WATTS, BALLASTED, 220V, 60HZ, E40 BASE, REFLECTORIZED, WEATHERPROOF, BRAND/TYPE: EYE HF 400X/HF 400 PD, MAKER: IWASAKI, JAPAN | PC | 5 | 7 | CONSUMABLES | C | V1 | 4100 | ERSA | OTHERS |  |  |  | HB | UP TOWN INDL SALES INC
STP_005 | Data Enrichment | KIB | KIB3 |  | 2023-01-12 |  |  | PSR021484 | 021484 | PSR021484 | PSRLT-4.87-MN-LAMP, PILOT, 110 VDC, 30 mm, ROUND HEAD, RED LENS, TRANSFORMER TYPE, BRAND: IDEC OR EQUIVALENT | PSRLT-4.87-MN-LAMP, PILOT, 110 VDC, 30 mm, ROUND HEAD, RED LENS, TRANSFORMER TYPE, BRAND: IDEC OR EQUIVALENT | PC | 13 | 25 | CONSUMABLES | B | V1 | 4100 | ERSA | OTHERS |  |  |  | HB | OSIVA ELECTRICAL SERVICES
STP_005 | Data Enrichment | KIB | KIB3 |  | 2023-01-12 |  |  | PSR011637 | 011637 | PSR011637 | PSRLT-6.88-MN-LAMP, TUNGSTEN IODINE, P/N 062-65005, FOR UV-VISIBLE SPECTROPHOTOMETER, SHIMADZU MODEL: UV-1800 | PSRLT-6.88-MN-LAMP, TUNGSTEN IODINE, P/N 062-65005, FOR UV-VISIBLE SPECTROPHOTOMETER, SHIMADZU MODEL: UV-1800 | PC | 1 | 1 | CONSUMABLES | B | V1 | 4100 | ERSA | OTHERS |  |  |  | HB | SHIMADZU PHILIPPINES CORPORATION
STP_005 | Data Enrichment | KIB | KIB3 |  | 2023-01-12 |  |  | PSR037656 | 037656 | PSR037656 | PSRLT-8.02-MN-LAMP, FLUORESCENT, CIRCULAR, 32W, 220V, 60HZ, DAYLIGHT, 4-BIN BASE | PSRLT-8.02-MN-LAMP, FLUORESCENT, CIRCULAR, 32W, 220V, 60HZ, DAYLIGHT, 4-BIN BASE | PC | 2 | 2 | CONSUMABLES | C | V1 | 4100 | ERSA | OTHERS |  |  |  | HB | UNIC HARDWARE
STP_005 | Data Enrichment | KIB | KIB3 |  | 2023-01-12 |  |  | PSR035931 | 035931 | PSR035931 | PSRLT-3.18-MN-LATCH, HANDLE, T, P/N 1008823am, FUEL SYSTEM; FOR TENNANT STREET SWEEPER MODEL 331000 | PSRLT-3.18-MN-LATCH, HANDLE, T, P/N 1008823am, FUEL SYSTEM; FOR TENNANT STREET SWEEPER MODEL 331000 | PC | 2 | 3 | CONSUMABLES | B | V1 | 6175 | ERSA | OTHERS | 1008823am | 0003000358 | TENNANT STREET SWEEPER MODEL 331000 | HB
STP_005 | Data Enrichment | KIB | KIB3 |  | 2023-01-12 |  |  | PSR040344 | 040344 | PSR040344 | PSRLT-4.94-MN-LATCH, SAFETY, CRANE HOOK, 5 TON | PSRLT-4.94-MN-LATCH, SAFETY, CRANE HOOK, 5 TON | PC | 10 | 20 | CONSUMABLES | B | V1 | 5935 | ERSA | OTHERS |  |  |  | HB | GENERAL EXPORTATION (H.K.) CO., LTD.
STP_005 | Data Enrichment | KIB | KIB3 |  | 2023-01-12 |  |  | PSR040343 | 040343 | PSR040343 | PSRLT-6.82-MN-LATCH, SAFETY, CRANE HOOK, 3 TON | PSRLT-6.82-MN-LATCH, SAFETY, CRANE HOOK, 3 TON | PC | 6 | 10 | CONSUMABLES | B | V1 | 5935 | ERSA | OTHERS |  |  |  | HB | JVRA INDUSTRIAL SALES AND SERVICES
STP_005 | Data Enrichment | KIB | KIB3 |  | 2023-01-12 |  |  | PSR018681 | 018681 | PSR018681 | PSRLT-7.22-MN-LEGGINGS, ALUMINIZED CARBON KEVLAR, P/N AL-5WKRS-L, SIZE: LARGE, 32 INCHES INSEAM, FULL LEG COVERAGE FROM BOOT TO THIGH, OPEN IN BACK TO MID- THIGH, HOOK AND LOOP ALONG BACK OF LEG FOR EASY ENTRY WITH BOOTS ON, STURD | PSRLT-7.22-MN-LEGGINGS, ALUMINIZED CARBON KEVLAR, P/N AL-5WKRS-L, SIZE: LARGE, 32 INCHES INSEAM, FULL LEG COVERAGE FROM BOOT TO THIGH, OPEN IN BACK TO MID- THIGH, HOOK AND LOOP ALONG BACK OF LEG FOR EASY ENTRY WITH BOOTS ON, STURDY STRAP WITH QUICK- RELEASE BUCKLE LOOPS AROUND BELT. | PR | 80 | 140 | CRITICAL | A | V1 | 2920 | ERSA | OTHERS |  |  |  | HB | INTERTEX TEXTILES INC
STP_005 | Data Enrichment | KIB | KIB3 |  | 2023-01-12 |  |  | PSR011883 | 011883 | PSR011883 | PSRLT-5.24-MN-LEVER ASSY, TRANSMISSION SHIFT, P/N 91406-52800, CATERPILLAR FORKLIFT MODEL DP60 | PSRLT-5.24-MN-LEVER ASSY, TRANSMISSION SHIFT, P/N 91406-52800, CATERPILLAR FORKLIFT MODEL DP60 | AY | 2 | 2 | CONSUMABLES | A | V1 | 5955 | ERSA | OTHERS | 91406-52800 | 0003000003 | CATERPILLAR | HB | MONARK EQUIPMENT CORP.
STP_005 | Data Enrichment | KIB | KIB3 |  | 2023-01-12 |  |  | PSR029143 | 029143 | PSR029143 | PSRLT-10.51-MN-LIFTER, SHELL, MIDDLE, FEED END AND DISCHARGE END, OUTOTEC ITEM NO.: N048381095, DRAWING NO.: NSM120006; FOR 5.5 DIAMETER X 5.5 M SAG MILL, REFERENCE DRAWING NO.: NSM120060-PV, MFR: OUTOTEC | PSRLT-10.51-MN-LIFTER, SHELL, MIDDLE, FEED END AND DISCHARGE END, OUTOTEC ITEM NO.: N048381095, DRAWING NO.: NSM120006; FOR 5.5 DIAMETER X 5.5 M SAG MILL, REFERENCE DRAWING NO.: NSM120060-PV, MFR: OUTOTEC | PC | 324 | 324 | CRITICAL | A | V1 | 5800 | ERSA | OTHERS |  |  |  | HB
STP_005 | Data Enrichment | KIB | KIB3 |  | 2023-01-12 |  |  | PSR031085 | 031085 | PSR031085 | PSRLT-11.03-MN-LIGHT, INDICATOR, COLOR: RED, P/N AD11-22/21-9GZ, AC110V, 60Hz, HEAD DIAMETER: 29 mm, LENGTH: 62 mm, SPARE CODE: C.Electric-8.2; FOR LOW VOLTAGE SWITCHGEAR, WBS 0316, 0511, 0513, MFR: OUNONE GROUP CO. | PSRLT-11.03-MN-LIGHT, INDICATOR, COLOR: RED, P/N AD11-22/21-9GZ, AC110V, 60Hz, HEAD DIAMETER: 29 mm, LENGTH: 62 mm, SPARE CODE: C.Electric-8.2; FOR LOW VOLTAGE SWITCHGEAR, WBS 0316, 0511, 0513, MFR: OUNONE GROUP CO. | PC | 10 | 20 | CONSUMABLES | B | V1 | 4100 | ERSA | OTHERS |  |  |  | HB | GENERAL EXPORTATION (H.K.) CO., LTD.
STP_005 | Data Enrichment | KIB | KIB3 |  | 2023-01-12 |  |  | PSR637692 | 637692 | PSR637692 | PSRLT-3.98-MN-LIGHT, STROBE, LED, HIGH PROFILE, 12~90 VDC, APPROX.: 5Ø X 7 (H), 60~80 FLASHES/MIN, SEALED WATER RESISTANT, HEAT & CORROSION RESISTANCE, RETRACTABLE POWER CORD REACHING 5M (L) LENS COLOR: AMBER, MAGNETIC MOUNTED, VI | PSRLT-3.98-MN-LAMP, LED, STROBE, HIGH PROFILE, 12~90 VDC, APPROX.: 5Ø X 7 (H), 60~80 FLASHES/MIN, SEALED WATER RESISTANT, HEAT & CORROSION RESISTANCE, RETRACTABLE POWER CORD REACHING 5M (L) LENS COLOR: AMBER, MAGNETIC MOUNTED, VIBRATION TOLERANT , HEAVY DUTY DUST AND VIBRATION TOLERANT | UT | 48 | 80 | CONSUMABLES | B | V1 | 4100 | ERSA | OTHERS |  |  |  | HB | ORMOC LIBERTY MARKETING, INC.
STP_005 | Data Enrichment | KIB | KIB3 |  | 2023-01-12 |  |  | PSR017469 | 017469 | PSR017469 | PSRLT-6.75-MN-LIME, HYDRATED, AVAILABLE LIME CAO:65%; AL203:0.5%MAX; MGO:0.5% MAX; SIO2:1% MAX; MOISTURE H20:3.0% MAX; PARTICLE SIZE DISTRIBUTION: +170 MESH:0%; -200 MESH:95% MIN; MUST BE FREE FROM FOREIGN MATTERS (CHARCOAL; STONE | PSRLT-6.75-MN-LIME, HYDRATED, AVAILABLE LIME CAO:65%; AL203:0.5%MAX; MGO:0.5% MAX; SIO2:1% MAX; MOISTURE H20:3.0% MAX; PARTICLE SIZE DISTRIBUTION: +170 MESH:0%; -200 MESH:95% MIN; MUST BE FREE FROM FOREIGN MATTERS (CHARCOAL; STONES,WOOD,GRASS & ETC.) | MT | 4400 | 7600 | CRITICAL | A | V1 | 5315 | ERSA | OTHERS |  |  |  | HB | ALFRED LIME AND AGRI PRODUCT
STP_005 | Data Enrichment | KIB | KIB3 |  | 2023-01-12 |  |  | PSR029176 | 029176 | PSR029176 | PSRLT-10.51-MN-LINER, SHELL, MIDDLE, OUTOTEC ITEM NO.: N048381094, DRAWING NO.: NSM120005; FOR 5.5 DIAMETER X 5.5 M SAG MILL, REFERENCE DRAWING NO.: NSM120060-PV, MFR: OUTOTEC | PSRLT-10.51-MN-LINER, SHELL, MIDDLE, OUTOTEC ITEM NO.: N048381094, DRAWING NO.: NSM120005; FOR 5.5 DIAMETER X 5.5 M SAG MILL, REFERENCE DRAWING NO.: NSM120060-PV, MFR: OUTOTEC | PC | 108 | 108 | CRITICAL | A | V1 | 5820 | ERSA | OTHERS |  |  |  | HB
STP_005 | Data Enrichment | KIB | KIB3 |  | 2023-01-12 |  |  | PSR053306 | 053306 | PSR053306 | PSRLT-11.55-MN-LINER, PLATE, FEED CHUTE, BOTTOM EXIT FEED SPOUT, SAG MILL, ITEM NO. N031105649, WEIGHT: 25 KG, MATERIAL: 27% CR SOLID CAST, SUB DWG NO. OU600994046, REFERENCE DWG: OUTOTEC LINING ASSEMBLY # N-17-27-SAG | PSRLT-11.55-MN-LINER, PLATE, FEED CHUTE, BOTTOM EXIT FEED SPOUT, SAG MILL, ITEM NO. N031105649, WEIGHT: 25 KG, MATERIAL: 27% CR SOLID CAST, SUB DWG NO. OU600994046, REFERENCE DWG: OUTOTEC LINING ASSEMBLY # N-17-27-SAG | PC | 3 | 4 | CRITICAL | B | V1 | 5820 | ERSA | OTHERS |  |  |  | HB
STP_005 | Data Enrichment | KIB | KIB3 |  | 2023-01-12 |  |  | PSR937861 | 937861 | PSR937861 | PSRLT-12.46-MN-LINER, FEED CHUTE ROCK SLOPE BOX, 500x266x80, SAG MILL, ITEM NO. N048593588, WEIGHT: 83 KG, MATERIAL: 27% CR SOLID CAST, SUB DWG NO. OU601091630, REF #3 | PSRLT-12.46-MN-LINER, FEED CHUTE ROCK SLOPE BOX, 500x266x80, SAG MILL, ITEM NO. N048593588, WEIGHT: 83 KG, MATERIAL: 27% CR SOLID CAST, SUB DWG NO. OU601091630, REF #3 | PC | 1 | 2 | CRITICAL | A | V1 | 5820 | ERSA | OTHERS |  |  |  | HB
STP_005 | Data Enrichment | KIB | KIB3 |  | 2023-01-12 |  |  | PSR937862 | 937862 | PSR937862 | PSRLT-12.46-MN-LINER, FEED CHUTE ROCK SLOPE BOX, 500x366x80, SAG MILL, ITEM NO. N048593589, WEIGHT: 115 KG, MATERIAL: 27% CR SOLID CAST, DWG NO. OU601091630, REF #2 | PSRLT-12.46-MN-LINER, FEED CHUTE ROCK SLOPE BOX, 500x366x80, SAG MILL, ITEM NO. N048593589, WEIGHT: 115 KG, MATERIAL: 27% CR SOLID CAST, DWG NO. OU601091630, REF #2 | PC | 3 | 6 | CRITICAL | A | V1 | 5820 | ERSA | OTHERS |  |  |  | HB
STP_005 | Data Enrichment | KIB | KIB3 |  | 2023-01-12 |  |  | PSR937863 | 937863 | PSR937863 | PSRLT-12.46-MN-LINER, FEED CHUTE ROCK SLOPE BOX, 566x500x80, SAG MILL, ITEM NO. N048593585, WEIGHT: 177 KG, MATERIAL: 27% CR SOLID CAST, SUB DWG NO. OU601091630, REF #4 | PSRLT-12.46-MN-LINER, FEED CHUTE ROCK SLOPE BOX, 566x500x80, SAG MILL, ITEM NO. N048593585, WEIGHT: 177 KG, MATERIAL: 27% CR SOLID CAST, SUB DWG NO. OU601091630, REF #4 | PC | 1 | 2 | CRITICAL | A | V1 | 5820 | ERSA | OTHERS |  |  |  | HB
STP_005 | Data Enrichment | KIB | KIB3 |  | 2023-01-12 |  |  | PSR052072 | 052072 | PSR052072 | PSRLT-13.95-MN-LINER, INNER, FEED-END, MATERIAL: OUTO3, OUTOTEC MATERIAL NO.: N032006365, POSITION NO: 1, WEIGHT: 564, SUB-DRAWING NO.: OU600883124; FOR WET SAG MILL - MODIFIED LINERS; MFR: OUTOTEC | PSRLT-13.95-MN-LINER, INNER, FEED-END, MATERIAL: OUTO3, OUTOTEC MATERIAL NO.: N032006365, POSITION NO: 1, WEIGHT: 564, SUB-DRAWING NO.: OU600883124; FOR WET SAG MILL - MODIFIED LINERS; MFR: OUTOTEC | PC | 8 | 15 | CONSUMABLES | A | V1 | 5820 | ERSA | OTHERS |  |  |  | HB
STP_005 | Data Enrichment | KIB | KIB3 |  | 2023-01-12 |  |  | PSR053302 | 053302 | PSR053302 | PSRLT-22.07-MN-LINER, PLATE, FEED CHUTE, 45 DEG FEED SPOUT, SAG MILL, ITEM NO. N031105645, WEIGHT: 96 KG, MATERIAL: 27% CR SOLID CAST, SUB DWG NO. OU600994040, REFERENCE DWG: OUTOTEC LINING ASSEMBLY # N-17-27-SAG | PSRLT-22.07-MN-LINER, PLATE, FEED CHUTE, 45 DEG FEED SPOUT, SAG MILL, ITEM NO. N031105645, WEIGHT: 96 KG, MATERIAL: 27% CR SOLID CAST, SUB DWG NO. OU600994040, REFERENCE DWG: OUTOTEC LINING ASSEMBLY # N-17-27-SAG | PC | 3 | 4 | CRITICAL | B | V1 | 5920 | ERSA | OTHERS |  |  |  | HB
STP_005 | Data Enrichment | KIB | KIB3 |  | 2023-01-12 |  |  | PSR053296 | 053296 | PSR053296 | PSRLT-22.07-MN-LINER, PLATE, FEED CHUTE, ENTRY 45 DEG LEFT FEED SPOUT, SAG MILL, ITEM NO. N031105640, WEIGHT: 43 KG, MATERIAL: 27% CR SOLID CAST, SUB DWG NO. OU600994038, REFERENCE DWG: OUTOTEC LINING ASSEMBLY # N-17-27-SAG | PSRLT-22.07-MN-LINER, PLATE, FEED CHUTE, ENTRY 45 DEG LEFT FEED SPOUT, SAG MILL, ITEM NO. N031105640, WEIGHT: 43 KG, MATERIAL: 27% CR SOLID CAST, SUB DWG NO. OU600994038, REFERENCE DWG: OUTOTEC LINING ASSEMBLY # N-17-27-SAG | PC | 2 | 2 | CRITICAL | B | V1 | 5920 | ERSA | OTHERS |  |  |  | HB
STP_005 | Data Enrichment | KIB | KIB3 |  | 2023-01-12 |  |  | PSR053298 | 053298 | PSR053298 | PSRLT-22.07-MN-LINER, PLATE, FEED CHUTE, ENTRY 45 DEG RIGHT FEED SPOUT, SAG MILL, ITEM NO. N031105642, WEIGHT: 43 KG, MATERIAL: 27% CR SOLID CAST, SUB DWG NO. OU600994044, REFERENCE DWG: OUTOTEC LINING ASSEMBLY # N-17-27-SAG | PSRLT-22.07-MN-LINER, PLATE, FEED CHUTE, ENTRY 45 DEG RIGHT FEED SPOUT, SAG MILL, ITEM NO. N031105642, WEIGHT: 43 KG, MATERIAL: 27% CR SOLID CAST, SUB DWG NO. OU600994044, REFERENCE DWG: OUTOTEC LINING ASSEMBLY # N-17-27-SAG | PC | 3 | 4 | CRITICAL | B | V1 | 5920 | ERSA | OTHERS |  |  |  | HB
STP_005 | Data Enrichment | KIB | KIB3 |  | 2023-01-12 |  |  | PSR053313 | 053313 | PSR053313 | PSRLT-22.07-MN-LINER, PLATE, FEED CHUTE, P/N N031105650, EXIT 45 DEG LEFT FEED SPOUT, SAG MILL, WEIGHT: 82 KG, MATERIAL: 27% Cr, SUB DWG NO. OU600994047, REFERENCE DWG: OUTOTEC LINING ASSEMBLY # N-17-27-SAG | PSRLT-22.07-MN-LINER, PLATE, FEED CHUTE, P/N N031105650, EXIT 45 DEG LEFT FEED SPOUT, SAG MILL, WEIGHT: 82 KG, MATERIAL: 27% Cr, SUB DWG NO. OU600994047, REFERENCE DWG: OUTOTEC LINING ASSEMBLY # N-17-27-SAG | PC | 3 | 4 | CRITICAL | B | V1 | 5920 | ERSA | OTHERS |  |  |  | HB
STP_005 | Data Enrichment | KIB | KIB3 |  | 2023-01-12 |  |  | PSR053294 | 053294 | PSR053294 | PSRLT-23.54-MN-LINER, PLATE, FEED CHUTE, BOTTOM ENTRY FEED SPOUT, SAG MILL, ITEM NO. N031105638, WEIGHT: 50 KG, MATERIAL: 27% CR SOLID CAST, SUB DWG NO. OU600994036, REFERENCE DWG: OUTOTEC LINING ASSEMBLY # N-17-27-SAG | PSRLT-23.54-MN-LINER, PLATE, FEED CHUTE, BOTTOM ENTRY FEED SPOUT, SAG MILL, ITEM NO. N031105638, WEIGHT: 50 KG, MATERIAL: 27% CR SOLID CAST, SUB DWG NO. OU600994036, REFERENCE DWG: OUTOTEC LINING ASSEMBLY # N-17-27-SAG | PC | 3 | 4 | CONSUMABLES | B | V1 | 5820 | ERSA | OTHERS |  |  |  | HB
STP_005 | Data Enrichment | KIB | KIB3 |  | 2023-01-12 |  |  | PSR053304 | 053304 | PSR053304 | PSRLT-6.47-MN-LINER, PLATE, FEED CHUTE, EXIT 45 DEG RIGHT FEED SPOUT, SAG MILL, ITEM NO. N031105647, WEIGHT: 82 KG, MATERIAL: 27% CR SOLID CAST, SUB DWG NO. OU600994042, REFERENCE DWG: OUTOTEC LINING ASSEMBLY # N-17-27-SAG | PSRLT-6.47-MN-LINER, PLATE, FEED CHUTE, EXIT 45 DEG RIGHT FEED SPOUT, SAG MILL, ITEM NO. N031105647, WEIGHT: 82 KG, MATERIAL: 27% CR SOLID CAST, SUB DWG NO. OU600994042, REFERENCE DWG: OUTOTEC LINING ASSEMBLY # N-17-27-SAG | PC | 3 | 4 | CRITICAL | B | V1 | 5800 | ERSA | OTHERS |  |  |  | HB
STP_005 | Data Enrichment | KIB | KIB3 |  | 2023-01-12 |  |  | PSR029175 | 029175 | PSR029175 | PSRLT-7.48-MN-LINER, SHELL, FEED END AND DISCHARGE END, OUTOTEC ITEM NO.: N048381093, DRAWING NO.: NSM120004; FOR 5.5 DIAMETER X 5.5 M SAG MILL, REFERENCE DRAWING NO.: NSM120060-PV, MFR: OUTOTEC | PSRLT-7.48-MN-LINER, SHELL, FEED END AND DISCHARGE END, OUTOTEC ITEM NO.: N048381093, DRAWING NO.: NSM120004; FOR 5.5 DIAMETER X 5.5 M SAG MILL, REFERENCE DRAWING NO.: NSM120060-PV, MFR: OUTOTEC | PC | 216 | 216 | CRITICAL | A | V1 | 5820 | ERSA | OTHERS |  |  |  | HB
STP_005 | Data Enrichment | KIB | KIB3 |  | 2023-01-12 |  |  | PSR678460 | 678460 | PSR678460 | PSRLT-3.73-MN-LINING, BRAKE, FRONT WHEEL, P/N 41039-91068, BRAKE SYSTEM; FOR NISSAN BUS MODEL SP215NSB WITH ENGINE MODEL PKB212N | PSRLT-3.73-MN-LINING, BRAKE, FRONT WHEEL, P/N 41039-91068, BRAKE SYSTEM; FOR NISSAN BUS MODEL SP215NSB WITH ENGINE MODEL PKB212N | PC | 30 | 50 | CONSUMABLES | A | V1 | 6175 | ERSA | OTHERS |  |  |  | HB | COLUMBIAN MOTORS CORPORATION
STP_005 | Data Enrichment | KIB | KIB3 |  | 2023-01-12 |  |  | PSR678475 | 678475 | PSR678475 | PSRLT-4.8-MN-LINING, BRAKE, REAR WHEEL, P/N 44066-Z5463, BRAKE SYSTEM; FOR NISSAN BUS MODEL SP215NSB WITH ENGINE MODEL PKB212N | PSRLT-4.8-MN-LINING, BRAKE, REAR WHEEL, P/N 44066-Z5463, BRAKE SYSTEM; FOR NISSAN BUS MODEL SP215NSB WITH ENGINE MODEL PKB212N | PC | 12 | 24 | CONSUMABLES | A | V1 | 6175 | ERSA | OTHERS |  |  |  | HB | COLUMBIAN MOTORS CORPORATION
STP_005 | Data Enrichment | KIB | KIB3 |  | 2023-01-12 |  |  | PSR045862 | 045862 | PSR045862 | PSRLT-18.59-MN-LINK SET, REPAIR, FOR 14MM CHAIN RING SIZE, P/N 37 E 14/NT, TYRE CHAIN PROTECTION; FOR PEWAG TYRE CHAIN TYPE: SQUARE TYCOON 14 DRIK L4/L5 | PSRLT-18.59-MN-LINK SET, REPAIR, FOR 14MM CHAIN RING SIZE, P/N 37 E 14/NT, TYRE CHAIN PROTECTION; FOR PEWAG TYRE CHAIN TYPE: SQUARE TYCOON 14 DRIK L4/L5 | BG | 2 | 4 | CONSUMABLES | B | V1 | 5955 | ERSA | OTHERS |  |  |  | HB | PEWAG AUSTRIA GmbH
STP_005 | Data Enrichment | KIB | KIB3 |  | 2023-01-12 |  |  | PSR103342 | 103342 | PSR103342 | PSRLT-8.41-MN-LITHARGE (LEAD OXIDE), YELLOW, 99.999% PURE, GOLD AND SILVER FREE, FIRE ASSAY GRADE, ACCEPTABLE BRAND: ORIENT CHEMICALS, JAPAN. | PSRLT-8.41-MN-LITHARGE (LEAD OXIDE), YELLOW, 99.999% PURE, GOLD AND SILVER FREE, FIRE ASSAY GRADE, ACCEPTABLE BRAND: ORIENT CHEMICALS, JAPAN. | KG | 1800 | 2800 | CONSUMABLES | A | V1 | 4200 | HIBE | OTHERS |  |  |  | HB | KRYPTON INTERNATIONAL RESOURCES SALES & SERVICES INC.
STP_005 | Data Enrichment | KIB | KIB3 |  | 2023-01-12 |  |  | PSR045937 | 045937 | PSR045937 | PSRLT-4.12-MN-LITHIUM TETRABORATE WITH LITHIUM BROMIDE, C-0600-63 LIT/LIBR 99.00/1.00, PURE, 1KG | PSRLT-4.12-MN-LITHIUM TETRABORATE WITH LITHIUM BROMIDE, C-0600-63 LIT/LIBR 99.00/1.00, PURE, 1KG | BT | 25 | 41 | CONSUMABLES | B | V1 | 4200 | ERSA | OTHERS |  |  |  | HB | CHAMPION ENGINEERING & SALES PTY LTD
STP_005 | Data Enrichment | KIB | KIB3 |  | 2023-01-12 |  |  | PSR029760 | 029760 | PSR029760 | PSRLT-3.11-MN-LOCK, KNOB, ENTRANCE DOOR, 2-3/4'' SATIN CHROME HEAVY DUTY INDUSTRIAL RESISTANT KEYED ENTRY LEVER TYPE. | PSRLT-3.11-MN-LOCK, KNOB, ENTRANCE DOOR, 2-3/4'' SATIN CHROME HEAVY DUTY INDUSTRIAL RESISTANT KEYED ENTRY LEVER TYPE. | SE | 2 | 3 | CONSUMABLES | C | V1 | 4090 | ERSA | OTHERS |  |  |  | HB | ORMOC LIBERTY MARKETING, INC.
STP_005 | Data Enrichment | KIB | KIB3 |  | 2023-01-12 |  |  | PSR057290 | 057290 | PSR057290 | PSRLT-10.72-MN-LOCKNUT, REAR BEARING, P/N 62C, FOR WILFLEY PUMP MODEL A7, SIZE 3 x 1.5-6, SERIAL NO. A703469, MAKER: A. R. WILFLEY AND SONS, INC. | PSRLT-10.72-MN-LOCKNUT, REAR BEARING, P/N 62C, FOR WILFLEY PUMP MODEL A7, SIZE 3 x 1.5-6, SERIAL NO. A703469, MAKER: A. R. WILFLEY AND SONS, INC. | PC | 3 | 4 | CRITICAL | B | V1 | 3000 | ERSA | OTHERS | P/N 62C | 0003000371 | WILFLEY A R AND SONS | HB | A. R. WILFLEY AND SONS, INC.
STP_005 | Data Enrichment | KIB | KIB3 |  | 2023-01-12 |  |  | PSR053324 | 053324 | PSR053324 | PSRLT-10.83-MN-LOCKNUT, HEXAGON ISO 10511, P/N N048003699, FEED CHUTE, SAG MILL, SIZE: M16, 8 ST, MATERIAL: STAINLESS, WEIGHT: 0.0 KG, REFERENCE DWG: OUTOTEC LINING ASSEMBLY # N-17-27-SAG | PSRLT-10.83-MN-LOCKNUT, HEXAGON ISO 10511, P/N N048003699, FEED CHUTE, SAG MILL, SIZE: M16, 8 ST, MATERIAL: STAINLESS, WEIGHT: 0.0 KG, REFERENCE DWG: OUTOTEC LINING ASSEMBLY # N-17-27-SAG | PC | 100 | 150 | CONSUMABLES | B | V1 | 1540 | ERSA | OTHERS |  |  |  | HB
STP_005 | Data Enrichment | KIB | KIB3 |  | 2023-01-12 |  |  | PSR027870 | 027870 | PSR027870 | PSRLT-2.08-MN-LOCKNUT, M16 X 2.00 THREAD, EDGE GROUP CUTTING, P/N 8T-4778, WORK TOOLS; FOR CATERPILLAR SKID STEER LOADER MODEL 236D, SERIAL NO. CAT0236DCMPW01262 | PSRLT-2.08-MN-LOCKNUT, M16 X 2.00 THREAD, EDGE GROUP CUTTING, P/N 8T-4778, WORK TOOLS; FOR CATERPILLAR SKID STEER LOADER MODEL 236D, SERIAL NO. CAT0236DCMPW01262 | PC | 7 | 12 | CONSUMABLES | B | V1 | 3730 | ERSA | OTHERS | P/N 8T-4778 | 0003000003 | CATERPILLAR | HB | HIGHLAND TRACTOR PARTS, INC.
STP_005 | Data Enrichment | KIB | KIB3 |  | 2023-01-12 |  |  | PSR050195 | 050195 | PSR050195 | PSRLT-3.38-MN-LOCKOUT, GATE VALVE, P/N 0482, FITS 10.1 CM TO 16.5 CM DIAMETER VALVE HANDLES, TOUGH, LIGHTWEIGHT, DIELECTRIC ZENEX™ THERMOPLASTIC BODIES WITHSTAND CHEMICALS AND PERFORMS EFFECTIVELY IN EXTREME CONDITIONS -46 DEG. C TO | PSRLT-3.38-MN-LOCKOUT, GATE VALVE, P/N 0482, FITS 10.1 CM TO 16.5 CM DIAMETER VALVE HANDLES, TOUGH, LIGHTWEIGHT, DIELECTRIC ZENEX™ THERMOPLASTIC BODIES WITHSTAND CHEMICALS AND PERFORMS EFFECTIVELY IN EXTREME CONDITIONS -46 DEG. C TO 177 DEG. C; MFR: MASTER LOCK | PC | 20 | 35 | CONSUMABLES | B | V1 | 4090 | ERSA | OTHERS |  |  |  | HB | TOP LIFEGEAR MARKETING
STP_005 | Data Enrichment | KIB | KIB3 |  | 2023-01-12 |  |  | PSR050196 | 050196 | PSR050196 | PSRLT-3.38-MN-LOCKOUT, GATE VALVE, P/N 0483, FITS 15.2 CM TO 25.4 CM DIAMETER VALVE HANDLES, TOUGH, LIGHTWEIGHT, DIELECTRIC ZENEX™ THERMOPLASTIC BODIES WITHSTAND CHEMICALS AND PERFORMS EFFECTIVELY IN EXTREME CONDITIONS -46 DEG. C TO | PSRLT-3.38-MN-LOCKOUT, GATE VALVE, P/N 0483, FITS 15.2 CM TO 25.4 CM DIAMETER VALVE HANDLES, TOUGH, LIGHTWEIGHT, DIELECTRIC ZENEX™ THERMOPLASTIC BODIES WITHSTAND CHEMICALS AND PERFORMS EFFECTIVELY IN EXTREME CONDITIONS -46 DEG. C TO 177 DEG. C; MFR: MASTER LOCK | PC | 20 | 36 | CONSUMABLES | B | V1 | 4090 | ERSA | OTHERS |  |  |  | HB | WYLER ENTERPRISES, INC.
STP_005 | Data Enrichment | KIB | KIB3 |  | 2023-01-12 |  |  | PSR050197 | 050197 | PSR050197 | PSRLT-3.38-MN-LOCKOUT, GATE VALVE, P/N 0484, FITS 20.3 CM TO 33 CM DIAMETER VALVE HANDLES, TOUGH, LIGHTWEIGHT, DIELECTRIC ZENEX™ THERMOPLASTIC BODIES WITHSTAND CHEMICALS AND PERFORMS EFFECTIVELY IN EXTREME CONDITIONS -46 DEG. C TO | PSRLT-3.38-MN-LOCKOUT, GATE VALVE, P/N 0484, FITS 20.3 CM TO 33 CM DIAMETER VALVE HANDLES, TOUGH, LIGHTWEIGHT, DIELECTRIC ZENEX™ THERMOPLASTIC BODIES WITHSTAND CHEMICALS AND PERFORMS EFFECTIVELY IN EXTREME CONDITIONS -46 DEG. C TO 177 DEG. C; MFR: MASTER LOCK | PC | 10 | 15 | CONSUMABLES | B | V1 | 4090 | ERSA | OTHERS |  |  |  | HB | WYLER ENTERPRISES, INC.
STP_005 | Data Enrichment | KIB | KIB3 |  | 2023-01-12 |  |  | PSR038988 | 038988 | PSR038988 | PSRLT-5.08-MN-LUBRICANT, ROTO-Z, P/N 1613959501, 20 LITERS/PAIL; FOR AIR COMPRESSOR MODEL ZT50VSD, SERIAL NO. AII 702896, MFR: ATLAS COPCO | PSRLT-5.08-MN-LUBRICANT, ROTO-Z, P/N 1613959501, 20 LITERS/PAIL; FOR AIR COMPRESSOR MODEL ZT50VSD, SERIAL NO. AII 702896, MFR: ATLAS COPCO | PL | 2 | 4 | CONSUMABLES | B | V1 | 2800 | ERSA | OTHERS | 1613959501 | 0003000000 | ATLAS COPCO | HB | ATLAS COPCO (THAILAND) LTD
STP_005 | Data Enrichment | KIB | KIB3 |  | 2023-01-12 |  |  | PSR940357 | 940357 | PSR940357 | PSRLT-9.94-MN-LUBRICATOR, AUTOMATIC, MODEL P223-15XL, 110-240 VAC/50-60 HZ. POWER SUPPLY, 1 PHASE, 350 BAR/5076 PSI PMAX., LINCOLN, PRECONFIGURED FOR PASAR PARAMETERS, FOR KUEMRA STEAM DRYER TWIN DRIVE GIRTH GEAR AUTOMATIC LUBRICATION | PSRLT-9.94-MN-LUBRICATOR, AUTOMATIC, MODEL P223-15XL, 110-240 VAC/50-60 HZ. POWER SUPPLY, 1 PHASE, 350 BAR/5076 PSI PMAX., LINCOLN, PRECONFIGURED FOR PASAR PARAMETERS, FOR KUEMRA STEAM DRYER TWIN DRIVE GIRTH GEAR AUTOMATIC LUBRICATION, CONTRACT NUMBER: PSR 0521-005, PROJECT: 2178 SD-GIRTH GEAR, INCLUDING DETAILED USER REFERENCE MANUAL FOR CHECK-UP/TESTING/TROUBLESHOOTING /PARAMETERS SETTING, WITH FITTINGS READY FOR INSTALLATION | PC | 1 | 1 | CONSUMABLES | B | PD | 5920 | UNBW | CAPITAL |  |  |  | EX | KUMERA CORPORATION
STP_005 | Data Enrichment | KIB | KIB3 |  | 2023-01-12 |  |  | PSR038555 | 038555 | PSR038555 | PSRLT-2.65-MN-LUG, TERMINAL, SPADE TYPE, WIRE/SCREW SIZE: 3.50MM² X 4.0MM DIAMETER, SOLDERLESS, WITH BLUE VINYL INSULATION, MAKER: DALIER OR EQUIVALENT | PSRLT-2.65-MN-LUG, TERMINAL, SPADE TYPE, WIRE/SCREW SIZE: 3.50MM² X 4.0MM DIAMETER, SOLDERLESS, WITH BLUE VINYL INSULATION, MAKER: DALIER OR EQUIVALENT | PC | 360 | 630 | CONSUMABLES | B | V1 | 1600 | ERSA | OTHERS |  |  |  | HB | JVRA INDUSTRIAL SALES AND SERVICES
STP_005 | Data Enrichment | KIB | KIB3 |  | 2023-01-12 |  |  | PSR483698 | 483698 | PSR483698 | PSRLT-2.8-MN-LUG, TERMINAL, RING TYPE, WIRE/SCREW SIZE: 22MM² X 8.0MM DIAMETER, SOLDERLESS, WITH VINYL INSULATION | PSRLT-2.8-MN-LUG, TERMINAL, RING TYPE, WIRE/SCREW SIZE: 22MM² X 8.0MM DIAMETER, SOLDERLESS, WITH VINYL INSULATION | PC | 200 | 300 | CONSUMABLES | B | V1 | 1600 | ERSA | OTHERS |  |  |  | HB | UNIC HARDWARE
STP_005 | Data Enrichment | KIB | KIB3 |  | 2023-01-12 |  |  | PSR347735 | 347735 | PSR347735 | PSRLT-3.03-MN-LUG, TERMINAL, RING TYPE, WIRE/SCREW SIZE: 50MM² X 10MM DIAMETER, SOLDERLESS, WITH VINYL INSULATION | PSRLT-3.03-MN-LUG, TERMINAL, RING TYPE, WIRE/SCREW SIZE: 50MM² X 10MM DIAMETER, SOLDERLESS, WITH VINYL INSULATION | PC | 10 | 15 | CONSUMABLES | B | V1 | 1600 | ERSA | OTHERS |  |  |  | HB | ORMOC LIBERTY MARKETING, INC.
STP_005 | Data Enrichment | KIB | KIB3 |  | 2023-01-12 |  |  | PSR483589 | 483589 | PSR483589 | PSRLT-3.66-MN-LUG, TERMINAL, RING TYPE, WIRE/SCREW SIZE: 60.00 MM2 X 10 MM DIAMETER, SOLDERLESS, NON-INSULATED | PSRLT-3.66-MN-LUG, TERMINAL, RING TYPE, WIRE/SCREW SIZE: 60.00 MM2 X 10 MM DIAMETER, SOLDERLESS, NON-INSULATED | PC | 25 | 40 | CONSUMABLES | B | V1 | 1600 | ERSA | OTHERS |  |  |  | HB | JVRA INDUSTRIAL SALES AND SERVICES
STP_005 | Data Enrichment | KIB | KIB3 |  | 2023-01-12 |  |  | PSR038733 | 038733 | PSR038733 | PSRLT-4.25-MN-LUG, TERMINAL, SPADE TYPE, WIRE/SCREW SIZE: 2.00MM2 X 4MMD, SOLDERLESS, WITH VINYL INSULATION | PSRLT-4.25-MN-LUG, TERMINAL, SPADE TYPE, WIRE/SCREW SIZE: 2.00MM2 X 4MMD, SOLDERLESS, WITH VINYL INSULATION | PC | 330 | 515 | CONSUMABLES | B | V1 | 1600 | ERSA | OTHERS |  |  |  | HB | ORMOC LIBERTY MARKETING, INC.
STP_005 | Data Enrichment | KIB | KIB3 |  | 2023-01-12 |  |  | PSR038619 | 038619 | PSR038619 | PSRLT-4.78-MN-LUG, TERMINAL, RING TYPE, WIRE/SCREW SIZE: 38MM² X 12MM DIAMETER,SOLDERLESS,NON-INSULATED | PSRLT-4.78-MN-LUG, TERMINAL, RING TYPE, WIRE/SCREW SIZE: 38MM² X 12MM DIAMETER,SOLDERLESS,NON-INSULATED | PC | 0 | 0 | CONSUMABLES | B | V1 | 1600 | ERSA | OTHERS |  |  |  | HB | UNIC HARDWARE
STP_005 | Data Enrichment | KIB | KIB3 |  | 2023-01-12 |  |  | PSR291296 | 291296 | PSR291296 | PSRLT-5.11-MN-LUG, TERMINAL, RING TYPE, WIRE/SCREW SIZE: 100.00MM2X12MMD,SOLDERLESS,NON-INSULATED | PSRLT-5.11-MN-LUG, TERMINAL, RING TYPE, WIRE/SCREW SIZE: 100.00MM2X12MMD,SOLDERLESS,NON-INSULATED | PC | 50 | 70 | CONSUMABLES | B | V1 | 1600 | ERSA | OTHERS |  |  |  | HB | UPSHAW INDUSTRIAL CORPORATION
STP_005 | Data Enrichment | KIB | KIB3 |  | 2023-01-12 |  |  | PSR038575 | 038575 | PSR038575 | PSRLT-5.4-MN-LUG, TERMINAL, RING TYPE, WIRE/SCREW SIZE: 3.50 MM2 X 10 MM DIAMETER, SOLDERLESS, WITH VINYL INSULATION | PSRLT-5.4-MN-LUG, TERMINAL, RING TYPE, WIRE/SCREW SIZE: 3.50 MM2 X 10 MM DIAMETER, SOLDERLESS, WITH VINYL INSULATION | PC | 250 | 500 | CONSUMABLES | B | V1 | 1600 | ERSA | OTHERS |  |  |  | HB | NATIONWARE MARKETING SERVICES, INC.
STP_005 | Data Enrichment | KIB | KIB3 |  | 2023-01-12 |  |  | PSR496144 | 496144 | PSR496144 | PSRLT-5.5-MN-LUG, TERMINAL, RING TYPE, WIRE/SCREW SIZE: 250.00 MM2 X 16.0 MM DIAMETER, SOLDERLESS, LONG BARREL, WITH VINYL INSULATION | PSRLT-5.5-MN-LUG, TERMINAL, RING TYPE, WIRE/SCREW SIZE: 250.00 MM2 X 16.0 MM DIAMETER, SOLDERLESS, LONG BARREL, WITH VINYL INSULATION | PC | 30 | 40 | CONSUMABLES | B | V1 | 1600 | ERSA | OTHERS |  |  |  | HB | UPSHAW INDUSTRIAL CORPORATION
STP_005 | Data Enrichment | KIB | KIB3 |  | 2023-01-12 |  |  | PSR483772 | 483772 | PSR483772 | PSRLT-5.61-MN-LUG, TERMINAL, RING TYPE, WIRE/SCREW SIZE: 95.00 MM2 X12 MM DIAMETER, SOLDERLESS, WITHOUT INSULATION. | PSRLT-5.61-MN-LUG, TERMINAL, RING TYPE, WIRE/SCREW SIZE: 95.00 MM2 X12 MM DIAMETER, SOLDERLESS, WITHOUT INSULATION. | PC | 12 | 21 | CONSUMABLES | B | V1 | 1600 | ERSA | OTHERS |  |  |  | HB | ORMOC LIBERTY MARKETING, INC.
STP_005 | Data Enrichment | KIB | KIB3 |  | 2023-01-12 |  |  | PSR458959 | 458959 | PSR458959 | PSRLT-6.66-MN-LUG, TERMINAL, RING TYPE, WIRE/SCREW SIZE: 95.00MM2X12MMD,SOLDERLESS,NON-INSULATED | PSRLT-6.66-MN-LUG, TERMINAL, RING TYPE, WIRE/SCREW SIZE: 95.00MM2X12MMD,SOLDERLESS,NON-INSULATED | PC | 19 | 33 | CONSUMABLES | B | V1 | 1600 | ERSA | OTHERS |  |  |  | HB | ORMOC LIBERTY MARKETING, INC.
STP_005 | Data Enrichment | KIB | KIB3 |  | 2023-01-12 |  |  | PSR494975 | 494975 | PSR494975 | PSRLT-8.82-MN-LUMINAIRE SET, FLUORESCENT TUBE, 40W X 2-LAMPS, 220VAC, 60HZ, RECESSED MOUNTING TYPE, ZINC PHOSPHATE STEEL SHEET HOUSING, POWDER COAT PAINT FINISH ON HOUSING, WITH WIRE CLIPS AND BALLAST COVER, DIE FORMED MIRRORIZED | PSRLT-8.82-MN-LUMINAIRE SET, FLUORESCENT TUBE, 40W X 2-LAMPS, 220VAC, 60HZ, RECESSED MOUNTING TYPE, ZINC PHOSPHATE STEEL SHEET HOUSING, POWDER COAT PAINT FINISH ON HOUSING, WITH WIRE CLIPS AND BALLAST COVER, DIE FORMED MIRRORIZED ALUMINUM REFLECTOR AND MULTI-LINE SATIN FINISHED ALUMINUM LOUVER | SE | 9 | 16 | CONSUMABLES | C | V1 | 1600 | ERSA | OTHERS |  |  |  | HB
STP_005 | Data Enrichment | KIB | KIB3 |  | 2023-01-12 |  |  | PSR010070 | 010070 | PSR010070 | PSRLT-2.93-MN-MALLET, RUBBER, SOFT FACE HAMMER SIMPLEX 80 MM; RED INSERT: PLASTIC, GREASE AND OIL RESISTANT, STRONG IMPACT; BLACK INSERT: RUBBER, MIDDLE IMPACT | PSRLT-2.93-MN-MALLET, RUBBER, SOFT FACE HAMMER SIMPLEX 80 MM; RED INSERT: PLASTIC, GREASE AND OIL RESISTANT, STRONG IMPACT; BLACK INSERT: RUBBER, MIDDLE IMPACT | PC | 4 | 6 | CONSUMABLES | B | V1 | 4010 | ERSA | OTHERS |  |  |  | HB
STP_005 | Data Enrichment | KIB | KIB3 |  | 2023-01-12 |  |  | PSR010071 | 010071 | PSR010071 | PSRLT-4.42-MN-MALLET, RUBBER, SOFT FACE HAMMER SIMPLEX 50 MM; RED INSERT: PLASTIC, GREASE AND OIL RESISTANT, STRONG IMPACT; BLACK INSERT: RUBBER, MIDDLE IMPACT | PSRLT-4.42-MN-MALLET, RUBBER, SOFT FACE HAMMER SIMPLEX 50 MM; RED INSERT: PLASTIC, GREASE AND OIL RESISTANT, STRONG IMPACT; BLACK INSERT: RUBBER, MIDDLE IMPACT | PC | 8 | 15 | CONSUMABLES | C | V1 | 4010 | ERSA | OTHERS |  |  |  | HB | JVRA INDUSTRIAL SALES AND SERVICES
STP_005 | Data Enrichment | KIB | KIB3 |  | 2023-01-12 |  |  | PSR948375 | 948375 | PSR948375 | PSRLT-2.06-MN-MANIFOLD, SUB-BASE, PILOT AIR PORT 12/14: G1/8, PNEUMATIC CONNECTION 1/2/3/4/5: G1/4, MATERIAL: DIE-CAST ALUMINUM, VDMA 24345-A-1 NAS-1/4-1A-ISO 9484, FOR VERTICAL FILTER PRESS LATCH/UNLOCK VALVE, MFR: FESTO | PSRLT-2.06-MN-MANIFOLD, SUB-BASE, PILOT AIR PORT 12/14: G1/8, PNEUMATIC CONNECTION 1/2/3/4/5: G1/4, MATERIAL: DIE-CAST ALUMINUM, VDMA 24345-A-1 NAS-1/4-1A-ISO 9484, FOR VERTICAL FILTER PRESS LATCH/UNLOCK VALVE, MFR: FESTO | PC | 1 | 1 | CRITICAL | B | V1 | 4090 | ERSA | OTHERS |  |  |  | HB | FESTO INC.
STP_005 | Data Enrichment | KIB | KIB3 |  | 2023-01-12 |  |  | PSR559077 | 559077 | PSR559077 | PSRLT-3.32-MN-MASK, FACE, OVER THE EAR, DISPOSABLE, 50 PCS / BOX, ACCEPTABLE BRANDS: INDOPLAS/BLUE CROSS/MCBRIDE/MEDICLEAN/RESPROTEC/SAFEPLUS/SUREGUARD | PSRLT-3.32-MN-MASK, FACE, OVER THE EAR, DISPOSABLE, 50 PCS / BOX, ACCEPTABLE BRANDS: INDOPLAS/BLUE CROSS/MCBRIDE/MEDICLEAN/RESPROTEC/SAFEPLUS/SUREGUARD | BX | 2500 | 3900 | CONSUMABLES | C | V1 | 4090 | ERSA | OTHERS |  |  |  | HB | JOHN DIAGNOSTIC TRADING
STP_005 | Data Enrichment | KIB | KIB3 |  | 2023-01-12 |  |  | PSR044078 | 044078 | PSR044078 | PSRLT-4.67-MN-METER, HOUR, ENGINE, DUST & WATER PROOF, ATLEAST 6 DIGITS BOLT MOUNTING, 12-24V; FOR MOBILE EQUIPMENT USE | PSRLT-4.67-MN-METER, HOUR, ENGINE, DUST & WATER PROOF, ATLEAST 6 DIGITS BOLT MOUNTING, 12-24V; FOR MOBILE EQUIPMENT USE | PC | 9 | 15 | CONSUMABLES | B | V1 | 5955 | ERSA | OTHERS |  |  |  | HB | ALDREI TRADING
STP_005 | Data Enrichment | KIB | KIB3 |  | 2023-01-12 |  |  | PSR128247 | 128247 | PSR128247 | PSRLT-6.19-MN-METER, FLUX, TYPE: WF-N-1200-35, 0-1200A, COMMERCIAL CELL VOLTAGE MONITORING, WITH CALIBRATION CERTIFICATE | PSRLT-6.19-MN-METER, FLUX, TYPE: WF-N-1200-35, 0-1200A, COMMERCIAL CELL VOLTAGE MONITORING, WITH CALIBRATION CERTIFICATE | PC | 15 | 25 | CONSUMABLES | B | V1 | 4010 | ERSA | OTHERS |  |  |  | HB | DAINAN TRADING
STP_005 | Data Enrichment | KIB | KIB3 |  | 2023-01-12 |  |  | PSR055954 | 055954 | PSR055954 | PSRLT-7.68-MN-METER, PH, PORTABLE, MODEL: PH72, MEASUREMENT: HYDROGEN ION CONCENTRATION (pH) OF SOLUTION, MEASUREMENT RANGE: 0~14 pH, 0~80 DEG. C. (0~100 DEG.C*1); RESOLUTION: 0.01 pH, 0.1 DEG. C, REPEATABILITY (W/O SENSOR): +-0. | PSRLT-7.68-MN-METER, PH, PORTABLE, MODEL: PH72, MEASUREMENT: HYDROGEN ION CONCENTRATION (pH) OF SOLUTION, MEASUREMENT RANGE: 0~14 pH, 0~80 DEG. C. (0~100 DEG.C*1); RESOLUTION: 0.01 pH, 0.1 DEG. C, REPEATABILITY (W/O SENSOR): +-0.01 pH +- 1 DIGIT DISPLAY: DIGITAL LCD, INDICATION: pH AND SOLUTION TEMPERATURE (SIMULTANEOUSLY), SENSOR CHECK, VARIOUS MESSAGES*3, TEMPERATURE COMPENSATION: AUTOMATIC / MANUAL, CALIBRATION: AUTOMATIC (1 OR 2 POINT), MANUAL AMBIENT TEMPERATURE: 0~50 DEG. C, MFR: YOKOGAWA | UT | 2 | 3 | CONSUMABLES | B | V1 | 5110 | ERSA | OTHERS |  |  |  | HB | YOKOGAWA PHILS., INC.
STP_005 | Data Enrichment | KIB | KIB3 |  | 2023-01-12 |  |  | PSR424248 | 424248 | PSR424248 | PSRLT-8.92-MN-METER, PH, HANDHELD, PORTABLE, MICROPROCESSOR-BASED, WATERPROOF, MEASURES pH, mV AND TEMPERATURE, RANGES: 0 TO 14 pH, +/-399.9 mV, 0 TO 100 DEG C TEMPERATURE, COMPLETE W/ELECTRODE W/CABLE, TEMPERATURE PROBE, BATTERIE | PSRLT-8.92-MN-METER, PH, HANDHELD, PORTABLE, MICROPROCESSOR-BASED, WATERPROOF, MEASURES pH, mV AND TEMPERATURE, RANGES: 0 TO 14 pH, +/-399.9 mV, 0 TO 100 DEG C TEMPERATURE, COMPLETE W/ELECTRODE W/CABLE, TEMPERATURE PROBE, BATTERIES AND BUFFER SOLUTIO | UT | 1 | 2 | CONSUMABLES | B | V1 | 4010 | ERSA | OTHERS |  |  |  | HB | YOKOGAWA PHILS., INC.
STP_005 | Data Enrichment | KIB | KIB3 |  | 2023-01-12 |  |  | PSR105232 | 105232 | PSR105232 | PSRLT-2.89-MN-MIRROR, RH/LH, P/N 5P-6879, EXTERNAL MIRROR GROUP, OPERATOR STATION; FOR CATERPILLAR® MODEL 950H WHEEL LOADER | PSRLT-2.89-MN-MIRROR, RH/LH, P/N 5P-6879, EXTERNAL MIRROR GROUP, OPERATOR STATION; FOR CATERPILLAR® MODEL 950H WHEEL LOADER | PC | 2 | 2 | CONSUMABLES | B | V1 | 3730 | ERSA | OTHERS | 5P-6879 | 0003000003 | CATERPILLAR | HB | HIGHLAND TRACTOR PARTS, INC.
STP_005 | Data Enrichment | KIB | KIB3 |  | 2023-01-12 |  |  | PSR043248 | 043248 | PSR043248 | PSRLT-3.49-MN-MIRROR, BOTTOM VIEW, P/N WG1662770010, CAB GROUP; FOR HOWO DUMPTRUCK MODEL ZZ3257N3847A (VIN: LZZ5ELSDXFW114585) WITH ENGINE MODEL WD615.47 / SERIAL NO. 150907016077 | PSRLT-3.49-MN-MIRROR, BOTTOM VIEW, P/N WG1662770010, CAB GROUP; FOR HOWO DUMPTRUCK MODEL ZZ3257N3847A (VIN: LZZ5ELSDXFW114585) WITH ENGINE MODEL WD615.47 / SERIAL NO. 150907016077 | PC | 2 | 3 | CONSUMABLES | B | V1 | 6175 | ERSA | OTHERS |  |  |  | HB | ESE AUTO PARTS ENTERPRISES
STP_005 | Data Enrichment | KIB | KIB3 |  | 2023-01-12 |  |  | PSR017083 | 017083 | PSR017083 | PSRLT-3.57-MN-MIRROR, SIDE/REAR, P/N 91404-11500, FOR CATERPILLAR FORKLIFT DP60 | PSRLT-3.57-MN-MIRROR, SIDE/REAR, P/N 91404-11500, FOR CATERPILLAR FORKLIFT DP60 | PC | 8 | 12 | CONSUMABLES | A | V1 | 3730 | ERSA | OTHERS | P/N 91404-11500 | 0003000003 | CATERPILLAR | HB | MONARK EQUIPMENT CORP.
STP_005 | Data Enrichment | KIB | KIB3 |  | 2023-01-12 |  |  | PSR043246 | 043246 | PSR043246 | PSRLT-3.92-MN-MIRROR, REAR VIEW, LH SIDE, P/N WG1642770001, CAB GROUP; FOR HOWO DUMPTRUCK MODEL ZZ3257N3847A (VIN: LZZ5ELSDXFW114585) WITH ENGINE MODEL WD615.47 / SERIAL NO. 150907016077 | PSRLT-3.92-MN-MIRROR, REAR VIEW, LH SIDE, P/N WG1642770001, CAB GROUP; FOR HOWO DUMPTRUCK MODEL ZZ3257N3847A (VIN: LZZ5ELSDXFW114585) WITH ENGINE MODEL WD615.47 / SERIAL NO. 150907016077 | PC | 2 | 3 | CONSUMABLES | B | V1 | 6175 | ERSA | OTHERS |  |  |  | HB | ESE AUTO PARTS ENTERPRISES
STP_005 | Data Enrichment | KIB | KIB3 |  | 2023-01-12 |  |  | PSR043247 | 043247 | PSR043247 | PSRLT-3.92-MN-MIRROR, REAR VIEW, RH SIDE, P/N WG1642770003, CAB GROUP; FOR HOWO DUMPTRUCK MODEL ZZ3257N3847A (VIN: LZZ5ELSDXFW114585) WITH ENGINE MODEL WD615.47 / SERIAL NO. 150907016077 | PSRLT-3.92-MN-MIRROR, REAR VIEW, RH SIDE, P/N WG1642770003, CAB GROUP; FOR HOWO DUMPTRUCK MODEL ZZ3257N3847A (VIN: LZZ5ELSDXFW114585) WITH ENGINE MODEL WD615.47 / SERIAL NO. 150907016077 | PC | 2 | 3 | CONSUMABLES | B | V1 | 6175 | ERSA | OTHERS |  |  |  | HB | ESE AUTO PARTS ENTERPRISES
STP_005 | Data Enrichment | KIB | KIB3 |  | 2023-01-12 |  |  | PSR900071 | 900071 | PSR900071 | PSRLT-4.05-MN-MODULE, ANALOG INPUT, P/N 6ED1 055-1MA00-0BA0, LOGO! AM2, INPUT 0-10VDC, MANUFACTURER: SIEMENS | PSRLT-4.05-MN-MODULE, ANALOG INPUT, P/N 6ED1 055-1MA00-0BA0, LOGO! AM2, INPUT 0-10VDC, MANUFACTURER: SIEMENS | PC | 1 | 2 | CRITICAL | B | V1 | 5100 | ERSA | OTHERS | 6ED1055-1MA00-0BA0 | 0003000032 | SIEMENS | HB | APPLIED CONTROL SOLUTIONS & TECHNOLOGY (ACOSTEC), INC.
STP_005 | Data Enrichment | KIB | KIB3 |  | 2023-01-12 |  |  | PSR900070 | 900070 | PSR900070 | PSRLT-4.05-MN-MODULE, DIGITAL INPUT, P/N 6ED1 055-1HB00-0BA0, LOGO! DM8 24R (AC/DC), POWER SUPPLY 24 VDC, INPUT 4DI, OUTPUT 4 DO RELAY 10A, MFR: SIEMENS | PSRLT-4.05-MN-MODULE, DIGITAL INPUT, P/N 6ED1 055-1HB00-0BA0, LOGO! DM8 24R (AC/DC), POWER SUPPLY 24 VDC, INPUT 4DI, OUTPUT 4 DO RELAY 10A, MFR: SIEMENS | PC | 1 | 1 | CRITICAL | B | V1 | 5100 | ERSA | OTHERS |  |  |  | HB | APPLIED CONTROL SOLUTIONS & TECHNOLOGY (ACOSTEC), INC.
STP_005 | Data Enrichment | KIB | KIB3 |  | 2023-01-12 |  |  | PSR943077 | 943077 | PSR943077 | PSRLT-6.12-MN-MODULE, AC DISTRIBUTION, MODEL: EAU01, POWER: 180-250VDC ~ 500MA MAX, 180-250VAC ~ 500MA MAX AT 50/60HZ | PSRLT-6.12-MN-MODULE, AC DISTRIBUTION, MODEL: EAU01, POWER: 180-250VDC ~ 500MA MAX, 180-250VAC ~ 500MA MAX AT 50/60HZ | PC | 1 | 2 | CRITICAL | A | V1 | 5100 | ERSA | OTHERS |  |  |  | HB | GENERAL EXPORTATION (H.K.) CO., LTD.
STP_005 | Data Enrichment | KIB | KIB3 |  | 2023-01-12 |  |  | PSR940284 | 940284 | PSR940284 | PSRLT-6.1-MN-MODULE, DIGITAL OUTPUT, PN: X20 DO 6639, MFR: B&R | PSRLT-6.1-MN-MODULE, DIGITAL OUTPUT, PN: X20 DO 6639, MFR: B&R | UT | 1 | 2 | CONSUMABLES | B | V1 | 5100 | ERSA | OTHERS |  |  |  | HB | APPLIED CONTROL SOLUTIONS & TECHNOLOGY (ACOSTEC), INC.
STP_005 | Data Enrichment | KIB | KIB3 |  | 2023-01-12 |  |  | PSR940281 | 940281 | PSR940281 | PSRLT-6.1-MN-MODULE, PROFIBUS SLAVE, PN: X20 IF 1063-1, MFR: B&R | PSRLT-6.1-MN-MODULE, PROFIBUS SLAVE, PN: X20 IF 1063-1, MFR: B&R | UT | 1 | 1 | CONSUMABLES | B | V1 | 5100 | ERSA | OTHERS |  |  |  | HB | APPLIED CONTROL SOLUTIONS & TECHNOLOGY (ACOSTEC), INC.
STP_005 | Data Enrichment | KIB | KIB3 |  | 2023-01-12 |  |  | PSR048856 | 048856 | PSR048856 | PSRLT-6.88-MN-MODULE, ANALOG, OUTPUT, P/N 72225754, FOR IND331 HARSH; MFR: METTLER TOLEDO | PSRLT-6.88-MN-MODULE, ANALOG, OUTPUT, P/N 72225754, FOR IND331 HARSH; MFR: METTLER TOLEDO | PC | 2 | 3 | CONSUMABLES | B | V1 | 5100 | ERSA | OTHERS |  |  |  | HB | UP TOWN INDL SALES INC
STP_005 | Data Enrichment | KIB | KIB3 |  | 2023-01-12 |  |  | PSR943076 | 943076 | PSR943076 | PSRLT-7.25-MN-MODULE, DC DISTRIBUTION, MODEL: EDU01, POWER: 80-250VDC ~ 150MA MAX. BRAND: EMERSON | PSRLT-7.25-MN-MODULE, DC DISTRIBUTION, MODEL: EDU01, POWER: 80-250VDC ~ 150MA MAX. BRAND: EMERSON | PC | 1 | 2 | CRITICAL | A | V1 | 5100 | ERSA | OTHERS | MODEL: EDU01 | 0003000268 | EMERSON PROCESS MANAGEMENT | HB | PROFEX INTERNATIONAL
STP_005 | Data Enrichment | KIB | KIB3 |  | 2023-01-12 |  |  | PSR943075 | 943075 | PSR943075 | PSRLT-7.25-MN-MODULE, GENERAL POWER DISTRIBUTION, MODEL: EGU01, POWER: 80-400VDC ~ 500MA MAX. BRAND: EMERSON | PSRLT-7.25-MN-MODULE, GENERAL POWER DISTRIBUTION, MODEL: EGU01, POWER: 80-400VDC ~ 500MA MAX. BRAND: EMERSON | PC | 1 | 2 | CRITICAL | A | V1 | 5100 | ERSA | OTHERS | MODEL: EGU01 | 0003000268 | EMERSON PROCESS MANAGEMENT | HB | PROFEX INTERNATIONAL
STP_005 | Data Enrichment | KIB | KIB3 |  | 2023-01-12 |  |  | PSR943073 | 943073 | PSR943073 | PSRLT-7.25-MN-MODULE, RECTIFIER, MODEL; ER11020/T, AC INPUT: 380V~7A 50/60HZ, DC OUTPUT: 110VDC ~20A, BRAND: EMERSON | PSRLT-7.25-MN-MODULE, RECTIFIER, MODEL; ER11020/T, AC INPUT: 380V~7A 50/60HZ, DC OUTPUT: 110VDC ~20A, BRAND: EMERSON | PC | 2 | 3 | CRITICAL | A | V1 | 5100 | ERSA | OTHERS | MODEL; ER11020/T | 0003000268 | EMERSON PROCESS MANAGEMENT | HB | PROFEX INTERNATIONAL
STP_005 | Data Enrichment | KIB | KIB3 |  | 2023-01-12 |  |  | PSR106609 | 106609 | PSR106609 | PSRLT-8.41-MN-MODULE, CONTROL, DYNASAFE CONTROL SYSTEM MODEL MK3, MICROPROCESSOR BASED, FULLY PROGRAMMABLE SYSTEM INCORPORATING A CLEAR 40 CHARACTER X 4 LINE LCD; FOR FUME CUPBOARD, SERIAL NO. 18451-7; | PSRLT-8.41-MN-MODULE, CONTROL, DYNASAFE CONTROL SYSTEM MODEL MK3, MICROPROCESSOR BASED, FULLY PROGRAMMABLE SYSTEM INCORPORATING A CLEAR 40 CHARACTER X 4 LINE LCD; FOR FUME CUPBOARD, SERIAL NO. 18451-7; MFR: DYNAFLOW PTY. LIMITED, AUSTRALIA | UT | 2 | 4 | CONSUMABLES | B | V1 | 5100 | ERSA | OTHERS |  |  |  | HB | LINN HIGH THERM GMBH
STP_005 | Data Enrichment | KIB | KIB3 |  | 2023-01-12 |  |  | PSR940285 | 940285 | PSR940285 | PSRLT-8.56-MN-MODULE, DIGITAL OUTPUT, PN: X20 DO 8332, MFR: B&R | PSRLT-8.56-MN-MODULE, DIGITAL OUTPUT, PN: X20 DO 8332, MFR: B&R | UT | 3 | 6 | CONSUMABLES | B | V1 | 5100 | ERSA | OTHERS |  |  |  | HB | APPLIED CONTROL SOLUTIONS & TECHNOLOGY (ACOSTEC), INC.
STP_005 | Data Enrichment | KIB | KIB3 |  | 2023-01-12 |  |  | PSR037802 | 037802 | PSR037802 | PSRLT-7.48-MN-MOIL POINT, CHISEL, 1200MM LENGTH, P/N 3083 3162 01, SB202 BREAKER HYDRAULIC BREAKER; FOR BROKK DEMOLITION MACHINE REMOTE MODEL BROKK 160 REVB2 SERIAL NO. 942529, POWER 18.5KW AT 1774RPM 3Ø 440-480V Y / 60 HZ / 38A M | PSRLT-7.48-MN-MOIL POINT, CHISEL, 1200MM LENGTH, P/N 3083 3162 01, SB202 BREAKER HYDRAULIC BREAKER; FOR BROKK DEMOLITION MACHINE REMOTE MODEL BROKK 160 REVB2 SERIAL NO. 942529, POWER 18.5KW AT 1774RPM 3Ø 440-480V Y / 60 HZ / 38A MOTOR MODEL M3AA 160 LB | PC | 2 | 3 | CRITICAL | B | V1 | 2800 | ERSA | OTHERS |  |  |  | HB
STP_005 | Data Enrichment | KIB | KIB3 |  | 2023-01-12 |  |  | PSR038998 | 038998 | PSR038998 | PSRLT-2.65-MN-MOLYBDATE, 10 ML, CAT NO.: 21073-69, 100 PCS/PACK; PURPOSE: FOR SILICA (HIGH RANGE) ANALYSIS | PSRLT-2.65-MN-MOLYBDATE, 10 ML, CAT NO.: 21073-69, 100 PCS/PACK; PURPOSE: FOR SILICA (HIGH RANGE) ANALYSIS | PK | 8 | 12 | CONSUMABLES | B | V1 | 4090 | HIBE | OTHERS |  |  |  | HB | AMERICAN WATER TECHNOLOGIES INC.
STP_005 | Data Enrichment | KIB | KIB3 |  | 2023-01-12 |  |  | PSR038996 | 038996 | PSR038996 | PSRLT-4.64-MN-MOLYBDATE, 25 ML, CAT NO.: 104199, 100 PCS/PACK; PURPOSE: FOR SILICA (ULTRA HIGH RANGE) ANALYSIS | PSRLT-4.64-MN-MOLYBDATE, 25 ML, CAT NO.: 104199, 100 PCS/PACK; PURPOSE: FOR SILICA (ULTRA HIGH RANGE) ANALYSIS | PK | 3 | 4 | CONSUMABLES | B | V1 | 5380 | HIBE | OTHERS |  |  |  | HB | AMERICAN WATER TECHNOLOGIES INC.
STP_005 | Data Enrichment | KIB | KIB3 |  | 2023-01-12 |  |  | PSR039003 | 039003 | PSR039003 | PSRLT-7.27-MN-MOLYBDATE 3 REAGENT, CAT NO.: 1995-26; PURPOSE: FOR SILICA (LOW RANGE) ANALYSIS | PSRLT-7.27-MN-MOLYBDATE 3 REAGENT, CAT NO.: 1995-26; PURPOSE: FOR SILICA (LOW RANGE) ANALYSIS | PK | 9 | 14 | CONSUMABLES | B | V1 | 5380 | HIBE | OTHERS |  |  |  | HB | DOMESTIC TRADING CORPORATION
STP_005 | Data Enrichment | KIB | KIB3 |  | 2023-01-12 |  |  | PSR038990 | 038990 | PSR038990 | PSRLT-8.12-MN-MOLYBDOVANADATE, CAT NO.: 20760-49, 500 ML/BOTTLE; PURPOSE: FOR PHOSPHATE ANALYSIS | PSRLT-8.12-MN-MOLYBDOVANADATE, CAT NO.: 20760-49, 500 ML/BOTTLE; PURPOSE: FOR PHOSPHATE ANALYSIS | BT | 8 | 12 | CONSUMABLES | B | V1 | 5380 | HIBE | OTHERS |  |  |  | HB | AMERICAN WATER TECHNOLOGIES INC.
STP_005 | Data Enrichment | KIB | KIB3 |  | 2023-01-12 |  |  | PSR054741 | 054741 | PSR054741 | PSRLT-18.99-MN-MORTAR MIXTURE, LIQUID, MODIFIIED FURAN RESIN AND CARBON-BASED FILLER, FOR HIGH TEMPERATURE, DOLIT 788 | PSRLT-18.99-MN-MORTAR MIXTURE, LIQUID, MODIFIIED FURAN RESIN AND CARBON-BASED FILLER, FOR HIGH TEMPERATURE, DOLIT 788 | PL | 8 | 14 | CONSUMABLES | B | V1 | 5380 | ERSA | OTHERS |  |  |  | HB
STP_005 | Data Enrichment | KIB | KIB3 |  | 2023-01-12 |  |  | PSR023143 | 023143 | PSR023143 | PSRLT-11.45-MN-MOTOR, INDUCTION, 2.2 kW, 3 PHASE, 4 POLES, 220 VAC, TYPE: HLA100L ASYNCHRONOUS MOTOR, PRODUCTION NUMBER: M34002204HLA, BRAND: CMG AUSTRALIA | PSRLT-11.45-MN-MOTOR, INDUCTION, 2.2 kW, 3 PHASE, 4 POLES, 220 VAC, TYPE: HLA100L ASYNCHRONOUS MOTOR, PRODUCTION NUMBER: M34002204HLA, BRAND: CMG AUSTRALIA | UT | 2 | 2 | CONSUMABLES | B | V1 | 1630 | ERSA | OTHERS | PRODUCTION NUMBER: M34002204HLA |  | CMG AUSTRALIA | HB | CHAMPION ENGINEERING & SALES PTY LTD
STP_005 | Data Enrichment | KIB | KIB3 |  | 2023-01-12 |  |  | PSR038542 | 038542 | PSR038542 | PSRLT-3.43-MN-MOTOR, GEARED, 5.5 KW, 440 VAC, 60HZ, 3-PH, 4 POLE, 9.6A, TYPE: TC-FX, MODEL: CHHM8-6180-59, CLASS F INSULATION, 1750 RPM, SPEED REDUCER RATIO: 87:1, OUTPUT SPEED: 20.1 RPM, FLANGE MOUNTED, CAST IRON; MFR: SUMITOMO | PSRLT-3.43-MN-MOTOR, GEARED, 5.5 KW, 440 VAC, 60HZ, 3-PH, 4 POLE, 9.6A, TYPE: TC-FX, MODEL: CHHM8-6180-59, CLASS F INSULATION, 1750 RPM, SPEED REDUCER RATIO: 87:1, OUTPUT SPEED: 20.1 RPM, FLANGE MOUNTED, CAST IRON; MFR: SUMITOMO OR EQUIVALENT | UT | 1 | 1 | CONSUMABLES | B | V1 | 1630 | ERSA | OTHERS |  |  |  | HB
STP_005 | Data Enrichment | KIB | KIB3 |  | 2023-01-12 |  |  | PSR029560 | 029560 | PSR029560 | PSRLT-4.87-MN-MOTOR, INDUCTION, 0.18 KW, 3 PHASE, AC440V, 60 HZ, 4 POLES, 1760 RPM, IEC STANDARD, IE3 PREMIUM EFFICIENCY, CLASS F INSULATION, RATING: CONTINUOUS, IP55, SAFETY FACTOR: 1.15%, BODY MATERIAL: NON CAST IRON | PSRLT-4.87-MN-MOTOR, INDUCTION, 0.18 KW, 3 PHASE, AC440 V, 60 HZ, 4 POLES, 1760 RPM, IEC STANDARD, IE3 PREMIUM EFFICIENCY, CLASS F INSULATION, RATING: CONTINUOUS, IP55, SAFETY FACTOR: 1.15%, BODY MATERIAL: NON CAST IRON, FOOT MOUNTED, MFR: BALDORE / ABB / SEW / SIEMENS OR EQUIVALENT, SUPPLIER TO SUBMIT DETAILED DRAWING WITH DIMENSION FOR PASAR APPROVAL PRIOR PRODUCTION. | UT | 1 | 1 | CONSUMABLES | B | V1 | 1630 | ERSA | OTHERS |  |  |  | HB | SUMITOMO (SHI) CYCLO DRIVE ASIA PACIFIC PTE. LTD
STP_005 | Data Enrichment | KIB | KIB3 |  | 2023-01-12 |  |  | PSR201405 | 201405 | PSR201405 | PSRLT-7.87-MN-MOTOR, GEARED, CYCLODRIVE, FLANGE MOUNTED, MODEL: CVHM8-6245DA-731, HORIZONTAL MOUNTING (OIL LUBRICATION),SERIAL NUMBER: C2086406 5.5kW, 8 HP, 440V, 60Hz, 3-PHASE, 4 POLES, 1750 RPM, IP55 | PSRLT-7.87-MN-MOTOR, GEARED, CYCLODRIVE, FLANGE MOUNTED, MODEL: CVHM8-6245DA-731, HORIZONTAL MOUNTING (OIL LUBRICATION),SERIAL NUMBER: C2086406 5.5kW, 8 HP, 440V, 60Hz, 3-PHASE, 4 POLES, 1750 RPM, IP55, CLASS F INSULATION, CAST IRON FRAME , SF: 1.56 AGMA, OUTPUT TORQUE: 19700 Nm (2006.9 kgf.m), RATIO: 731, OUTPUT SPEED: 2.4 RPM @ 1750 RPM INPUT SPEED, MFR: SUMITOMO | AY | 1 | 1 | CRITICAL | A | V1 | 1630 | ERSA | OTHERS |  |  |  | HB | SUMITOMO (SHI) CYCLO DRIVE ASIA PACIFIC PTE. LTD
STP_005 | Data Enrichment | KIB | KIB3 |  | 2023-01-12 |  |  | PSR679938 | 679938 | PSR679938 | PSRLT-19.47-MN-MOTOR ASSEMBLY, ALTERNATOR, P/N 330-4296 (OLD P/N 1011181), ENGINE ARRANGEMENT; TENNANT STREET SWEEPER SENTINEL MODEL 331000 SERIAL NO. 8848 AND CATERPILLAR ENGINE | PSRLT-19.47-MN-MOTOR ASSEMBLY, ALTERNATOR, P/N 330-4296 (OLD P/N 1011181), ENGINE ARRANGEMENT; TENNANT STREET SWEEPER SENTINEL MODEL 331000 SERIAL NO. 8848 AND CATERPILLAR ENGINE | AY | 2 | 3 | CRITICAL | A | V1 | 1630 | ERSA | OTHERS | 330-4296 | 0003000358 | TENNANT STREET SWEEPER SENTINEL MODEL 331000 SERIAL NO. 8848 AND CATERPILLAR ENGINE | HB | MACONDRAY PHILIPPINES CO INC
STP_005 | Data Enrichment | KIB | KIB3 |  | 2023-01-12 |  |  | PSR010261 | 010261 | PSR010261 | PSRLT-5.44-MN-MOTOR ASSEMBLY, ELECTRIC, P/N 205-6029, 24V, ACTUATOR ASSEMBLY, HOOD TILT GROUP, COMPLETE WITH (1) PIN, P/N 8N-1540; (1) SOCKET, P/N 8N-1541; (1) PLUG ASSEMBLY (1P), P/N 129-7163; AND (1) RECEPTACLE ASSEMBLY (1P), P | PSRLT-5.44-MN-MOTOR ASSEMBLY, ELECTRIC, P/N 205-6029, 24V, ACTUATOR ASSEMBLY, HOOD TILT GROUP, COMPLETE WITH (1) PIN, P/N 8N-1540; (1) SOCKET, P/N 8N-1541; (1) PLUG ASSEMBLY (1P), P/N 129-7163; AND (1) RECEPTACLE ASSEMBLY (1P), P/N 129-7164; FOR CATERPILLAR WHEEL LOADER MODER 950H. | AY | 2 | 2 | CONSUMABLES | B | V1 | 3730 | ERSA | OTHERS | 205-6029 | 0003000003 | CATERPILLAR | HB | MONARK EQUIPMENT CORP.
STP_005 | Data Enrichment | KIB | KIB3 |  | 2023-01-12 |  |  | PSR679829 | 679829 | PSR679829 | PSRLT-7.87-MN-MOTOR ASSEMBLY, STARTER, P/N 526-9854, ENGINE ARRANGMENT; TENNANT STREET SWEEPER SENTINEL MODEL 331000 SERIAL NO. 8848 AND CATERPILLAR ENGINE MODEL 3054C | PSRLT-7.87-MN-MOTOR ASSEMBLY, STARTER, P/N 526-9854, ENGINE ARRANGMENT; TENNANT STREET SWEEPER SENTINEL MODEL 331000 SERIAL NO. 8848 AND CATERPILLAR ENGINE MODEL 3054C | AY | 2 | 2 | CONSUMABLES | A | V1 | 1630 | ERSA | OTHERS | 526-9854 | 0003000358 | TENNANT STREET SWEEPER SENTINEL MODEL 331000 SERIAL NO. 8848 AND CATERPILLAR ENGINE MODEL 3054C | HB | MONARK EQUIPMENT CORP.
STP_005 | Data Enrichment | KIB | KIB3 |  | 2023-01-12 |  |  | PSR679923 | 679923 | PSR679923 | PSRLT-4.81-MN-MOTOR ASSY, HYDRAULIC, GEAR TYPE,14.9 B 3000, P/N 771008, TENNANT STREET SWEEPER SENTINEL MODEL 331000 | PSRLT-4.81-MN-MOTOR ASSY, HYDRAULIC, GEAR TYPE,14.9 B 3000, P/N 771008, TENNANT STREET SWEEPER SENTINEL MODEL 331000 | AY | 1 | 1 | CONSUMABLES | A | V1 | 1630 | ERSA | OTHERS | P/N 771008 | 0003000358 | TENNANT STREET SWEEPER SENTINEL MODEL 331000 | HB | MACONDRAY PHILIPPINES CO INC
STP_005 | Data Enrichment | KIB | KIB3 |  | 2023-01-12 |  |  | PSR678311 | 678311 | PSR678311 | PSRLT-4.81-MN-MOTOR ASSY, HYDRAULIC, GEAR, INT 19.2 2900, CONVEYOR DRIVE GROUP, P/N 767180, TENNANT STREET SWEEPER SENTINEL MODEL 331000 | PSRLT-4.81-MN-MOTOR ASSY, HYDRAULIC, GEAR, INT 19.2 2900, CONVEYOR DRIVE GROUP, P/N 767180, TENNANT STREET SWEEPER SENTINEL MODEL 331000 | AY | 2 | 2 | CONSUMABLES | A | V1 | 1630 | ERSA | OTHERS | P/N 767180 | 0003000358 | TENNANT STREET SWEEPER SENTINEL MODEL 331000 | HB | MACONDRAY PHILIPPINES CO INC
STP_005 | Data Enrichment | KIB | KIB3 |  | 2023-01-12 |  |  | PSR023225 | 023225 | PSR023225 | PSRLT-4.43-MN-MOUNT ASSEMBLY, DAMPER, ENGINE AND TRANSMISSION, P/N 9W-9930, ENGINE ARRANGEMENT; FOR CATERPILLAR® ENGINE MODEL C7 MOUNTED ON MODEL 950H WHEEL LOADER J5J / JAD SERIES | PSRLT-4.43-MN-MOUNT ASSEMBLY, DAMPER, ENGINE AND TRANSMISSION, P/N 9W-9930, ENGINE ARRANGEMENT; FOR CATERPILLAR® ENGINE MODEL C7 MOUNTED ON MODEL 950H WHEEL LOADER J5J / JAD SERIES | AY | 5 | 10 | CRITICAL | B | V1 | 3730 | ERSA | OTHERS | P/N 9W-9930 | 0003000003 | CATERPILLAR | HB | HIGHLAND TRACTOR PARTS, INC.
STP_005 | Data Enrichment | KIB | KIB3 |  | 2023-01-12 |  |  | PSR023569 | 023569 | PSR023569 | PSRLT-6.61-MN-MULTI-ELEMENT, STANDARD ZOD, P/N N0691579; FOR ICP-OES, MFR: PERKIN ELMER | PSRLT-6.61-MN-MULTI-ELEMENT, STANDARD ZOD, P/N N0691579; FOR ICP-OES, MFR: PERKIN ELMER | PC | 1 | 1 | CONSUMABLES | B | V1 | 4200 | ERSA | OTHERS |  |  |  | HB | ITS SCIENCE PHILS., INC.
STP_005 | Data Enrichment | KIB | KIB3 |  | 2023-01-12 |  |  | PSR102060 | 102060 | PSR102060 | PSRLT-4.72-MN-NAIL, GRIP, P/N 73, MATERIAL: SUS420 J2; MODEL: Ø25; MESCO CODE: 250-3; DWG. NO. H25173; ASSEMBLY DWG. NO. H25001; MANUFACTURER: MESCO; FOR DOWN ENDER OF MESCO CATHODE STRIPPING MACHINE | PSRLT-4.72-MN-NAIL, GRIP, P/N 73, MATERIAL: SUS420 J2; MODEL: Ø25; MESCO CODE: 250-3; DWG. NO. H25173; ASSEMBLY DWG. NO. H25001; MANUFACTURER: MESCO; FOR DOWN ENDER OF MESCO CATHODE STRIPPING MACHINE | PC | 20 | 30 | CONSUMABLES | B | V1 | 4000 | ERSA | OTHERS | P/N: 73 |  | MESCO | HB | MESCO, INC.
STP_005 | Data Enrichment | KIB | KIB3 |  | 2023-01-12 |  |  | PSR020162 | 020162 | PSR020162 | PSRLT-2.01-MN-NIPPLE, GREASE, TIE ROD PIN, REAR AXLE, P/N 05541-12610, STEERING SYSTEM; FOR CATERPILLAR FORKLIFT MODEL DP30 | PSRLT-2.01-MN-NIPPLE, GREASE, TIE ROD PIN, REAR AXLE, P/N 05541-12610, STEERING SYSTEM; FOR CATERPILLAR FORKLIFT MODEL DP30 | PC | 13 | 24 | CONSUMABLES | B | V1 | 3730 | ERSA | OTHERS | 05541-12610 | 0003000003 | CATERPILLAR | HB | MONARK EQUIPMENT CORP.
STP_005 | Data Enrichment | KIB | KIB3 |  | 2023-01-12 |  |  | PSR040680 | 040680 | PSR040680 | PSRLT-2.51-MN-NIPPLE, 1/4 MALE NPT, MODEL: SS-4-HN; MFR: SWAGELOK | PSRLT-2.51-MN-NIPPLE, 1/4 MALE NPT, MODEL: SS-4-HN; MFR: SWAGELOK | PC | 10 | 15 | CONSUMABLES | B | V1 | 4090 | ERSA | OTHERS |  |  |  | HB | SOUTH MANILA V&F, INC.
STP_005 | Data Enrichment | KIB | KIB3 |  | 2023-01-12 |  |  | PSR020030 | 020030 | PSR020030 | PSRLT-2.71-MN-NIPPLE, GREASE, MAST BUSHING, P/N F3303-10000, IMPLEMENT GROUP; FOR CATERPILLAR FORKLIFT MODEL DP80 | PSRLT-2.71-MN-NIPPLE, GREASE, MAST BUSHING, P/N F3303-10000, IMPLEMENT GROUP; FOR CATERPILLAR FORKLIFT MODEL DP80 | PC | 4 | 6 | CONSUMABLES | B | V1 | 3730 | ERSA | OTHERS | F3303-10000 | 0003000003 | CATERPILLAR | HB | HIGHLAND TRACTOR PARTS, INC.
STP_005 | Data Enrichment | KIB | KIB3 |  | 2023-01-12 |  |  | PSR020068 | 020068 | PSR020068 | PSRLT-4.48-MN-NIPPLE, GREASE, TIEROD PIN, POWER CYLINDER, REAR AXLE, P/N F3305-10000, STEERING SYSTEM; FOR CATERPILLAR FORKLIFT MODEL DP80 | PSRLT-4.48-MN-NIPPLE, GREASE, TIEROD PIN, POWER CYLINDER, REAR AXLE, P/N F3305-10000, STEERING SYSTEM; FOR CATERPILLAR FORKLIFT MODEL DP80 | PC | 15 | 20 | CONSUMABLES | B | V1 | 3730 | ERSA | OTHERS | P/N F3305-10000 | 0003000003 | CATERPILLAR | HB | HIGHLAND TRACTOR PARTS, INC.
STP_005 | Data Enrichment | KIB | KIB3 |  | 2023-01-12 |  |  | PSR645529 | 645529 | PSR645529 | PSRLT-4.94-MN-NIPPLE, GREASE, 10MM OD X 1MMP, 90 DEGREES ANGLE | PSRLT-4.94-MN-NIPPLE, GREASE, 10MM OD X 1MMP, 90 DEGREES ANGLE | PC | 40 | 60 | CONSUMABLES | B | V1 | 2200 | ERSA | OTHERS |  |  |  | HB | JVRA INDUSTRIAL SALES AND SERVICES
STP_005 | Data Enrichment | KIB | KIB3 |  | 2023-01-12 |  |  | PSR181377 | 181377 | PSR181377 | PSRLT-4.94-MN-NIPPLE, GREASE, STAINLESS STEEL, 1/4 NPT, STRAIGHT, THREADED | PSRLT-4.94-MN-NIPPLE, GREASE, STAINLESS STEEL, 1/4 NPT, STRAIGHT, THREADED | PC | 20 | 42 | CONSUMABLES | B | V1 | 5955 | ERSA | OTHERS |  |  |  | HB | UP TOWN INDL SALES INC
STP_005 | Data Enrichment | KIB | KIB3 |  | 2023-01-12 |  |  | PSR019183 | 019183 | PSR019183 | PSRLT-5.31-MN-NITRIC ACID, MINIMUM PURITY: 68%, PACKAGING: 1 TON PER IBC TANK | PSRLT-5.31-MN-NITRIC ACID, MINIMUM PURITY: 68%, PACKAGING: 1 TON PER IBC TANK | KG | 200000 | 300000 | CONSUMABLES | A | V1 | 5330 | HIBE | OTHERS |  |  |  | HB | KRYPTON INTERNATIONAL RESOURCES SALES & SERVICES INC.
STP_005 | Data Enrichment | KIB | KIB3 |  | 2023-01-12 |  |  | PSR105973 | 105973 | PSR105973 | PSRLT-8.06-MN-NOZZLE, P/N 172-1244, FOR POLARIZED ZEEMAN ATOMIC ABSORPTION SPECTROPHOTOMETER, BRAND/MODEL: HITACHI Z-5000, MANUFACTURER: HITACHI HIGH-TECHNOLOGIES CO. LTD., JAPAN | PSRLT-8.06-MN-NOZZLE, P/N 172-1244, FOR POLARIZED ZEEMAN ATOMIC ABSORPTION SPECTROPHOTOMETER, BRAND/MODEL: HITACHI Z-5000, MANUFACTURER: HITACHI HIGH-TECHNOLOGIES CO. LTD., JAPAN | PC | 1 | 1 | CONSUMABLES | B | V1 | 5955 | ERSA | OTHERS | 172-1244 | 0003000004 | HITACHI | HB | SIGMATECH INC.
STP_005 | Data Enrichment | KIB | KIB3 |  | 2023-01-12 |  |  | PSR026714 | 026714 | PSR026714 | PSRLT-10.7-MN-NUT, LOCK, NYLON, M42, OUTOTEC ITEM NO.: N032008024, DRAWING NO.: PTG007009-5; FOR 5.5 DIAMETER X 5.5 M SAG MILL, REFERENCE DRAWING NO.: NSM120060-PV, MFR: OUTOTEC | PSRLT-10.7-MN-NUT, LOCK, NYLON, M42, OUTOTEC ITEM NO.: N032008024, DRAWING NO.: PTG007009-5; FOR 5.5 DIAMETER X 5.5 M SAG MILL, REFERENCE DRAWING NO.: NSM120060-PV, MFR: OUTOTEC | PC | 2029 | 2029 | CONSUMABLES | B | V1 | 1540 | ERSA | OTHERS |  |  |  | HB
STP_005 | Data Enrichment | KIB | KIB3 |  | 2023-01-12 |  |  | PSR022390 | 022390 | PSR022390 | PSRLT-13.63-MN-NUT, CAP, P/N 99, MATERIAL: ALLOY 20; FOR VERTICAL PUMP TYPE MTR-40510, SIZE: 10R, SERIAL NO: 59274, MFR: CHAS. S. LEWIS & CO., U.S.A. | PSRLT-13.63-MN-NUT, CAP, P/N 99, MATERIAL: ALLOY 20; FOR VERTICAL PUMP TYPE MTR-40510, SIZE: 10R, SERIAL NO: 59274, MFR: CHAS. S. LEWIS & CO., U.S.A. | SE | 1 | 2 | CONSUMABLES | B | V1 | 3000 | ERSA | OTHERS | 99 | 0003000303 | LEWIS CHAS S & COMPANY INC | HB | WEIR PUMP AND VALVE SOLUTIONS, INC.
STP_005 | Data Enrichment | KIB | KIB3 |  | 2023-01-12 |  |  | PSR025964 | 025964 | PSR025964 | PSRLT-2.15-MN-NUT, M12 X 1.75 THREAD, MUFFLER MOUNTING, P/N 8T-4244, AIR EXHAUST GROUP; FOR CATERPILLAR® MODEL 950H WHEEL LOADER J5J/JAD/MXL SERIES | PSRLT-2.15-MN-NUT, M12 X 1.75 THREAD, MUFFLER MOUNTING, P/N 8T-4244, AIR EXHAUST GROUP; FOR CATERPILLAR® MODEL 950H WHEEL LOADER J5J/JAD/MXL SERIES | PC | 3 | 5 | CONSUMABLES | B | V1 | 3730 | ERSA | OTHERS | 8T-4244 | 0003000003 | CATERPILLAR | HB | MONARK EQUIPMENT CORP.
STP_005 | Data Enrichment | KIB | KIB3 |  | 2023-01-12 |  |  | PSR104943 | 104943 | PSR104943 | PSRLT-2.16-MN-NUT, 3/4-10, P/N 2J-3506, LIFT CYLINDER GROUP; FOR CATERPILLAR® D7R SERIES II TRACK-TYPE TRACTOR/BULLDOZER | PSRLT-2.16-MN-NUT, 3/4-10, P/N 2J-3506, LIFT CYLINDER GROUP; FOR CATERPILLAR® D7R SERIES II TRACK-TYPE TRACTOR/BULLDOZER | PC | 24 | 40 | CONSUMABLES | B | V1 | 3730 | ERSA | OTHERS | 2J-3506 | 0003000003 | CATERPILLAR | HB | MONARK EQUIPMENT CORP.
STP_005 | Data Enrichment | KIB | KIB3 |  | 2023-01-12 |  |  | PSR104900 | 104900 | PSR104900 | PSRLT-2.56-MN-NUT, BOLT, TRACK SHOE, P/N 9W-3361, TRIPLE GROUSER, TRACK GROUP; FOR CATERPILLAR® MODEL 320D MOUTH CLEANER (EXCAVATOR) | PSRLT-2.56-MN-NUT, BOLT, TRACK SHOE, P/N 9W-3361, TRIPLE GROUSER, TRACK GROUP; FOR CATERPILLAR® MODEL 320D MOUTH CLEANER (EXCAVATOR) | PC | 60 | 100 | CONSUMABLES | B | V1 | 3730 | ERSA | OTHERS | 9W-3361 | 0003000003 | CATERPILLAR | HB | MONARK EQUIPMENT CORP.
STP_005 | Data Enrichment | KIB | KIB3 |  | 2023-01-12 |  |  | PSR044679 | 044679 | PSR044679 | PSRLT-3.4-MN-NUT, (M16 X 2-THD), P/N 8T-4132, BUCKET LINKAGE ARRANGEMENT; FOR CATERPILLAR® MODEL 320D2 MOUTH CLEANER (EXCAVATOR) WITH C7.1 ENGINE | PSRLT-3.4-MN-NUT, (M16 X 2-THD), P/N 8T-4132, BUCKET LINKAGE ARRANGEMENT; FOR CATERPILLAR® MODEL 320D2 MOUTH CLEANER (EXCAVATOR) WITH C7.1 ENGINE | PC | 20 | 32 | CRITICAL | B | V1 | 3730 | ERSA | OTHERS | 8T-4132 | 0003000003 | CATERPILLAR | HB | HIGHLAND TRACTOR PARTS, INC.
STP_005 | Data Enrichment | KIB | KIB3 |  | 2023-01-12 |  |  | PSR020139 | 020139 | PSR020139 | PSRLT-4.2-MN-NUT, LOCK, KNUCKLE, REAR AXLE, P/N F2300-10000, STEERING SYSTEM; FOR CATERPILLAR FORKLIFT MODEL DP30 | PSRLT-4.2-MN-NUT, LOCK, KNUCKLE, REAR AXLE, P/N F2300-10000, STEERING SYSTEM; FOR CATERPILLAR FORKLIFT MODEL DP30 | PC | 2 | 3 | CONSUMABLES | B | V1 | 3730 | ERSA | OTHERS | F2300-10000 | 0003000003 | CATERPILLAR | HB | MONARK EQUIPMENT CORP.
STP_005 | Data Enrichment | KIB | KIB3 |  | 2023-01-12 |  |  | PSR037366 | 037366 | PSR037366 | PSRLT-4.39-MN-NUT, WHEEL, P/N F2300-08000, STEERING WHEEL GROUP; FOR CATERPILLAR FORKLIFT MODEL DP60 | PSRLT-4.39-MN-NUT, WHEEL, P/N F2300-08000, STEERING WHEEL GROUP; FOR CATERPILLAR FORKLIFT MODEL DP60 | PC | 5 | 8 | CONSUMABLES | A | V1 | 3730 | ERSA | OTHERS | F2300-08000 | 0003000003 | CATERPILLAR | HB | MONARK EQUIPMENT CORP.
STP_005 | Data Enrichment | KIB | KIB3 |  | 2023-01-12 |  |  | PSR200117 | 200117 | PSR200117 | PSRLT-4.65-MN-NUT, WHEEL, FLANGE, P/N 761025, AXLE WHEEL HUB & BRAKE BREAKDOWN, FRONT & REAR GROUP; FOR TENNANT STREET SWEEPER MODEL 331000 | PSRLT-4.65-MN-NUT, WHEEL, FLANGE, P/N 761025, AXLE WHEEL HUB & BRAKE BREAKDOWN, FRONT & REAR GROUP; FOR TENNANT STREET SWEEPER MODEL 331000 | PC | 4 | 10 | CONSUMABLES | A | V1 | 6175 | ERSA | OTHERS | 761025 | 0003000358 | TENNANT STREET SWEEPER MODEL 331000 | HB
STP_005 | Data Enrichment | KIB | KIB3 |  | 2023-01-12 |  |  | PSR020063 | 020063 | PSR020063 | PSRLT-4.78-MN-NUT, LOCK, HUB, WHEEL, REAR, P/N 92343-12101, STEERING SYSTEM; FOR CATERPILLAR FORKLIFT MODEL DP80 | PSRLT-4.78-MN-NUT, LOCK, HUB, WHEEL, REAR, P/N 92343-12101, STEERING SYSTEM; FOR CATERPILLAR FORKLIFT MODEL DP80 | PC | 4 | 6 | CONSUMABLES | B | V1 | 3730 | ERSA | OTHERS | 92343-12101 | 0003000003 | CATERPILLAR | HB | MONARK EQUIPMENT CORP.
STP_005 | Data Enrichment | KIB | KIB3 |  | 2023-01-12 |  |  | PSR680077 | 680077 | PSR680077 | PSRLT-5.64-MN-NUT, U-BOLT, LEAF SPRING, REAR WHEEL, SUSPENSION, P/N 55249-Z0000, SUSPENSION GROUP; FOR NISSAN BUS MODEL PKB212N | PSRLT-5.64-MN-NUT, U-BOLT, LEAF SPRING, REAR WHEEL, SUSPENSION, P/N 55249-Z0000, SUSPENSION GROUP; FOR NISSAN BUS MODEL PKB212N | PC | 8 | 14 | CONSUMABLES | A | V1 | 6175 | ERSA | OTHERS |  |  |  | HB | COLUMBIAN MOTORS CORPORATION
STP_005 | Data Enrichment | KIB | KIB3 |  | 2023-01-12 |  |  | PSR054130 | 054130 | PSR054130 | PSRLT-6.22-MN-NUT, NYLON, M42, PART NO.: FAN42N, FOR: JAW BOX PLATE, QJ341 MOBILE JAW CRUSHER, MFR: SANDVIK | PSRLT-6.22-MN-NUT, NYLON, M42, PART NO.: FAN42N, FOR: JAW BOX PLATE, QJ341 MOBILE JAW CRUSHER, MFR: SANDVIK | PC | 4 | 4 | CONSUMABLES | A | V1 | 1540 | ERSA | OTHERS |  |  |  | HB
STP_005 | Data Enrichment | KIB | KIB3 |  | 2023-01-12 |  |  | PSR046966 | 046966 | PSR046966 | PSRLT-6.78-MN-NUT, RIFLE, ITEM NO. 08, P/N 003711-11004, MODEL: PD90L, MFR: FURUKAWA CO.,LTD | PSRLT-6.78-MN-NUT, RIFLE, ITEM NO. 08, P/N 003711-11004, MODEL: PD90L, MFR: FURUKAWA CO.,LTD | PC | 2 | 3 | CONSUMABLES | B | V1 | 1540 | ERSA | OTHERS | 003711-11004 | 0003000022 | FURUKAWA | HB | PETI TRADING INC.
STP_005 | Data Enrichment | KIB | KIB3 |  | 2023-01-12 |  |  | PSR678306 | 678306 | PSR678306 | PSRLT-9.95-MN-NUT, HEXAGONAL, LOCK, M8 X 1.25, NI, P/N 08709, FOR TENNANT STREET SWEEPER SENTINEL MODEL 331000 | PSRLT-9.95-MN-NUT, HEXAGONAL, LOCK, M8 X 1.25, NI, P/N 08709, FOR TENNANT STREET SWEEPER SENTINEL MODEL 331000 | PC | 50 | 200 | CONSUMABLES | B | V1 | 6175 | ERSA | OTHERS | 8709 | 0003000358 | TENNANT STREET SWEEPER SENTINEL MODEL 331000 | HB | MACONDRAY PHILIPPINES CO INC
STP_005 | Data Enrichment | KIB | KIB3 |  | 2023-01-12 |  |  | PSR053289 | 053289 | PSR053289 | PSRLT-3-MN-OIL, INDUSTRIAL GEAR, SYNTHETIC, OMALA S4 GXV 320, 20L/PAIL; BRAND: SHELL | PSRLT-3-MN-OIL, INDUSTRIAL GEAR, SYNTHETIC, OMALA S4 GXV 320, 20L/PAIL; BRAND: SHELL | LI | 20 | 40 | CONSUMABLES | B | V1 | 2800 | ERSA | OTHERS |  |  |  | HB | PILIPINAS SHELL PETROLEUM CORPORATION
STP_005 | Data Enrichment | KIB | KIB3 |  | 2023-01-12 |  |  | PSR101385 | 101385 | PSR101385 | PSRLT-4.42-MN-OIL, COMPRESSOR, P/N 1615 5948 00, PAROIL-M, 20 LITERS PER CAN, FOR ATLAS COPCO AIR COMPRESSOR MODEL XAHS-186 Dd | PSRLT-4.42-MN-OIL, COMPRESSOR, P/N 1615 5948 00, PAROIL-M, 20 LITERS PER CAN, FOR ATLAS COPCO AIR COMPRESSOR MODEL XAHS-186 Dd | CN | 3 | 5 | CONSUMABLES | B | V1 | 2800 | ERSA | OTHERS | 1615 5948 00 | 0003000000 | ATLAS COPCO | HB | BRYON INDUSTRIAL SALES & SERVICES
STP_005 | Data Enrichment | KIB | KIB3 |  | 2023-01-12 |  |  | PSR018413 | 018413 | PSR018413 | PSRLT-7.72-MN-OIL, HYDRAULIC, TELLUS S2 M 46, ISO VG 46, NAS CLASS 7 OR BETTER, BRAND: SHELL | PSRLT-7.72-MN-OIL, HYDRAULIC, TELLUS S2 M 46, ISO VG 46, NAS CLASS 7 OR BETTER, BRAND: SHELL | LI | 240 | 320 | CONSUMABLES | B | V1 | 2800 | ERSA | OTHERS |  |  |  | HB | PILIPINAS SHELL PETROLEUM CORPORATION
STP_005 | Data Enrichment | KIB | KIB3 |  | 2023-01-12 |  |  | PSR040285 | 040285 | PSR040285 | PSRLT-7.86-MN-OIL, SILICON, OF MOMENTIVE, PRODUCT NAME: ELEMENT 14 PDMS 100. | PSRLT-7.86-MN-OIL, SILICON, OF MOMENTIVE, PRODUCT NAME: ELEMENT 14 PDMS 100. | KG | 2000 | 3600 | CONSUMABLES | B | V1 | 2800 | ERSA | OTHERS |  |  |  | HB
STP_005 | Data Enrichment | KIB | KIB3 |  | 2023-01-12 |  |  | PSR020821 | 020821 | PSR020821 | PSRLT-2.05-MN-ORBITROL ASSEMBLY, STEERING SHAFT, ORBITROL SIDE, P/N 92055-11100, STEERING GEAR GROUP; FOR CATERPILLAR FORKLIFT MODEL DP60 | PSRLT-2.05-MN-ORBITROL ASSEMBLY, STEERING SHAFT, ORBITROL SIDE, P/N 92055-11100, STEERING GEAR GROUP; FOR CATERPILLAR FORKLIFT MODEL DP60 | AY | 2 | 2 | CONSUMABLES | A | V1 | 3730 | ERSA | OTHERS | P/N 92055-11100 | 0003000003 | CATERPILLAR | HB | MONARK EQUIPMENT CORP.
STP_005 | Data Enrichment | KIB | KIB3 |  | 2023-01-12 |  |  | PSR163220 | 163220 | PSR163220 | PSRLT-10.59-MN-O-RING, RUBBER, NITRILE (NBR), P/N A18, REFERENCE DWG. NO. AC520605-87, T. NO. 3123112; HORIZONTAL SHAFT CANTILEVER TYPE SINGLE STAGE RADIAL FLOW REACTION TURBINE MODEL 14D, MACHINE NO. 22-0648/22-0649; MAKER: KOBE | PSRLT-10.59-MN-O-RING, RUBBER, NITRILE (NBR), P/N A18, REFERENCE DWG. NO. AC520605-87, T. NO. 3123112; HORIZONTAL SHAFT CANTILEVER TYPE SINGLE STAGE RADIAL FLOW REACTION TURBINE MODEL 14D, MACHINE NO. 22-0648/22-0649; MAKER: KOBE STEEL, LTD., JAPAN | PC | 1 | 2 | CONSUMABLES | B | V1 | 2230 | ERSA | OTHERS | P/N A18, REFERENCE DWG. NO. AC520605-87, T. NO. 3123112; HORIZONTAL SHAFT CANTILEVER TYPE SINGLE STAGE RADIAL FLOW REACTION TURBINE MODEL 14D, MACHINE NO. 22-0648/22-0649; MAKER: KOBE STEEL, LTD., JAPAN |  | KOBE STEEL, LTD., JAPAN | HB | MESCO, INC.
STP_005 | Data Enrichment | KIB | KIB3 |  | 2023-01-12 |  |  | PSR057292 | 057292 | PSR057292 | PSRLT-10.72-MN-O-RING, BEARING CARRIER, P/N 72A, FOR WILFLEY PUMP MODEL A7, SIZE 3 x 1.5-6, SERIAL NO. A703469, MAKER: A. R. WILFLEY AND SONS, INC. | PSRLT-10.72-MN-O-RING, BEARING CARRIER, P/N 72A, FOR WILFLEY PUMP MODEL A7, SIZE 3 x 1.5-6, SERIAL NO. A703469, MAKER: A. R. WILFLEY AND SONS, INC. | PC | 2 | 3 | CRITICAL | B | V1 | 3000 | ERSA | OTHERS | P/N 72A | 0003000371 | WILFLEY A R AND SONS | HB | A. R. WILFLEY AND SONS, INC.
STP_005 | Data Enrichment | KIB | KIB3 |  | 2023-01-12 |  |  | PSR057286 | 057286 | PSR057286 | PSRLT-10.72-MN-O-RING, EXPELLER, P/N 19, FOR WILFLEY PUMP MODEL A7, SIZE 3 x 1.5-6, SERIAL NO. A703469, MAKER: A. R. WILFLEY AND SONS, INC. | PSRLT-10.72-MN-O-RING, EXPELLER, P/N 19, FOR WILFLEY PUMP MODEL A7, SIZE 3 x 1.5-6, SERIAL NO. A703469, MAKER: A. R. WILFLEY AND SONS, INC. | PC | 2 | 3 | CRITICAL | B | V1 | 3000 | ERSA | OTHERS | 19 | 0003000371 | WILFLEY A R AND SONS | HB | A. R. WILFLEY AND SONS, INC.
STP_005 | Data Enrichment | KIB | KIB3 |  | 2023-01-12 |  |  | PSR057287 | 057287 | PSR057287 | PSRLT-10.72-MN-O-RING, SHAFT, P/N 20, FOR WILFLEY PUMP MODEL A7, SIZE 3 x 1.5-6, SERIAL NO. A703469, MAKER: A. R. WILFLEY AND SONS, INC. | PSRLT-10.72-MN-O-RING, SHAFT, P/N 20, FOR WILFLEY PUMP MODEL A7, SIZE 3 x 1.5-6, SERIAL NO. A703469, MAKER: A. R. WILFLEY AND SONS, INC. | PC | 3 | 4 | CRITICAL | B | V1 | 3000 | ERSA | OTHERS | P/N 20 | 0003000371 | WILFLEY A R AND SONS | HB | A. R. WILFLEY AND SONS, INC.
STP_005 | Data Enrichment | KIB | KIB3 |  | 2023-01-12 |  |  | PSR021035 | 021035 | PSR021035 | PSRLT-11.95-MN-O-RING, P/N 25, 27.7 X 3.5, MATERIAL: NBR; FOR PNEUMATIC TORQUE CYLINDER ACTUATOR OPERATED, ACTUATOR MODEL: NB-20N / NB-20N-AR | PSRLT-11.95-MN-O-RING, P/N 25, 27.7 X 3.5, MATERIAL: NBR; FOR PNEUMATIC TORQUE CYLINDER ACTUATOR OPERATED, ACTUATOR MODEL: NB-20N / NB-20N-AR | PC | 3 | 4 | CONSUMABLES | B | V1 | 2230 | ERSA | OTHERS |  |  |  | HB
STP_005 | Data Enrichment | KIB | KIB3 |  | 2023-01-12 |  |  | PSR055303 | 055303 | PSR055303 | PSRLT-12.77-MN-O-RING, SEAL HOUSING, P/N 10, FOR WILFLEY PUMP MODEL A9, SIZE 4 X 3-8, SERIAL NO. A900409, MAKER: A. R. WILFLEY AND SONS, INC. | PSRLT-12.77-MN-O-RING, SEAL HOUSING, P/N 10, FOR WILFLEY PUMP MODEL A9, SIZE 4 X 3-8, SERIAL NO. A900409, MAKER: A. R. WILFLEY AND SONS, INC. | PC | 1 | 2 | CONSUMABLES | B | V1 | 3000 | ERSA | OTHERS | 10 | 0003000371 | WILFLEY A R AND SONS | HB
STP_005 | Data Enrichment | KIB | KIB3 |  | 2023-01-12 |  |  | PSR057274 | 057274 | PSR057274 | PSRLT-12.88-MN-O-RING, SHAFT SLEEVE, P/N 18, FOR WILFLEY PUMP MODEL A7, SIZE 3 x 2-13, SERIAL NO. A703484, MAKER: A. R. WILFLEY AND SONS, INC. | PSRLT-12.88-MN-O-RING, SHAFT SLEEVE, P/N 18, FOR WILFLEY PUMP MODEL A7, SIZE 3 x 2-13, SERIAL NO. A703484, MAKER: A. R. WILFLEY AND SONS, INC. | PC | 2 | 3 | CONSUMABLES | B | V1 | 3000 | ERSA | OTHERS | P/N 18 | 0003000371 | WILFLEY A R AND SONS | HB | A. R. WILFLEY AND SONS, INC.
STP_005 | Data Enrichment | KIB | KIB3 |  | 2023-01-12 |  |  | PSR057276 | 057276 | PSR057276 | PSRLT-12.88-MN-O-RING, SHAFT, P/N 20, FOR WILFLEY PUMP MODEL A7, SIZE 3 x 2-13, SERIAL NO. A703484, MAKER: A. R. WILFLEY AND SONS, INC. | PSRLT-12.88-MN-O-RING, SHAFT, P/N 20, FOR WILFLEY PUMP MODEL A7, SIZE 3 x 2-13, SERIAL NO. A703484, MAKER: A. R. WILFLEY AND SONS, INC. | PC | 3 | 4 | CONSUMABLES | B | V1 | 3000 | ERSA | OTHERS | 20 | 0003000371 | WILFLEY A R AND SONS | HB | A. R. WILFLEY AND SONS, INC.
STP_005 | Data Enrichment | KIB | KIB3 |  | 2023-01-12 |  |  | PSR013012 | 013012 | PSR013012 | PSRLT-2.61-MN-O-RING, TRANSMISSION PUMP, P/N F3153-12000, HYDRAULIC, CATERPILLAR FORKLIFT MODEL DP60 | PSRLT-2.61-MN-O-RING, TRANSMISSION PUMP, P/N F3153-12000, HYDRAULIC, CATERPILLAR FORKLIFT MODEL DP60 | PC | 2 | 3 | CONSUMABLES | A | V1 | 5955 | ERSA | OTHERS | F3153-12000 | 0003000003 | CATERPILLAR | HB | MONARK EQUIPMENT CORP.
STP_005 | Data Enrichment | KIB | KIB3 |  | 2023-01-12 |  |  | PSR042219 | 042219 | PSR042219 | PSRLT-2.68-MN-O-RING, P/N F3150-01500, TRANSMISSION ASSEMBLY GROUP; FOR CATERPILLAR FORKLIFT MODEL DP60 | PSRLT-2.68-MN-O-RING, P/N F3150-01500, TRANSMISSION ASSEMBLY GROUP; FOR CATERPILLAR FORKLIFT MODEL DP60 | PC | 6 | 10 | CONSUMABLES | A | V1 | 3730 | ERSA | OTHERS | F3150-01500 | 0003000003 | CATERPILLAR | HB | MONARK EQUIPMENT CORP.
STP_005 | Data Enrichment | KIB | KIB3 |  | 2023-01-12 |  |  | PSR049228 | 049228 | PSR049228 | PSRLT-3.29-MN-O-RING, RUBBER, MATERIAL: BLACK VITON, 6.0 MM T X 700.0 MM I.D., TENSILE STRENGTH: 1500 PSI, DUROMETER HARDNESS: 75 SHORE A, ELONGATION: 125%, TEMPERATURE RANGE: -20 TO +500 DEG. F. | PSRLT-3.29-MN-O-RING, RUBBER, MATERIAL: BLACK VITON, 6.0 MM T X 700.0 MM I.D., TENSILE STRENGTH: 1500 PSI, DUROMETER HARDNESS: 75 SHORE A, ELONGATION: 125%, TEMPERATURE RANGE: -20 TO +500 DEG. F. | PC | 5 | 6 | CONSUMABLES | B | V1 | 2230 | ERSA | OTHERS |  |  |  | HB | TURBLADES PHILIPPINES, INC.
STP_005 | Data Enrichment | KIB | KIB3 |  | 2023-01-12 |  |  | PSR945554 | 945554 | PSR945554 | PSRLT-3.71-MN-O-RING, 3X90, ITEM: 17, DRAWING #6391792, SUMITOMO FW PNEUMATIC HAMMER, ACCEPTABLE BRANDS: SUMITOMO FW | PSRLT-3.71-MN-O-RING, 3X90, ITEM: 17, DRAWING #6391792, SUMITOMO FW PNEUMATIC HAMMER, ACCEPTABLE BRANDS: SUMITOMO FW | PC | 4 | 8 | CONSUMABLES | B | V1 | 2230 | ERSA | OTHERS |  |  |  | HB | SUMITOMO SHI FW ENERGIA OY
STP_005 | Data Enrichment | KIB | KIB3 |  | 2023-01-12 |  |  | PSR940536 | 940536 | PSR940536 | PSRLT-4.06-MN-O-RING, NBR, P/N 1-4772U-P190, ITEM NO. 8, REFERENCE DWG: SSM280-1Y01; MFR: SUMITOMO HEAVY INDUSTRIES GEARBOX CO., LTD. | PSRLT-4.06-MN-O-RING, NBR, P/N 1-4772U-P190, ITEM NO. 8, REFERENCE DWG: SSM280-1Y01; MFR: SUMITOMO HEAVY INDUSTRIES GEARBOX CO., LTD. | PC | 2 | 4 | CONSUMABLES | B | V1 | 2230 | ERSA | OTHERS |  |  |  | HB | SUMITOMO (SHI) CYCLO DRIVE ASIA PACIFIC PTE. LTD
STP_005 | Data Enrichment | KIB | KIB3 |  | 2023-01-12 |  |  | PSR940537 | 940537 | PSR940537 | PSRLT-4.06-MN-O-RING, NBR, P/N 1-4773U-3.5X221.5, ITEM NO. 9, REFERENCE DWG: SSM280-1Y01; MFR: SUMITOMO HEAVY INDUSTRIES GEARBOX CO., LTD | PSRLT-4.06-MN-O-RING, NBR, P/N 1-4773U-3.5X221.5, ITEM NO. 9, REFERENCE DWG: SSM280-1Y01; MFR: SUMITOMO HEAVY INDUSTRIES GEARBOX CO., LTD | PC | 1 | 2 | CONSUMABLES | B | V1 | 2230 | ERSA | OTHERS |  |  |  | HB | SUMITOMO (SHI) CYCLO DRIVE ASIA PACIFIC PTE. LTD
STP_005 | Data Enrichment | KIB | KIB3 |  | 2023-01-12 |  |  | PSR015800 | 015800 | PSR015800 | PSRLT-5.17-MN-O-RING, RUBBER, MATERIAL: BLACK VITON, 7.0 mm T X 790.0 mm I.D., TENSILE STRENGTH: 1500 PSI, DUROMETER HARDNESS: 75 SHORE A, ELONGATION: 125%, TEMPERATURE RANGE: -20 TO +500 DEG. F. | PSRLT-5.17-MN-O-RING, RUBBER, MATERIAL: BLACK VITON, 7.0 mm T X 790.0 mm I.D., TENSILE STRENGTH: 1500 PSI, DUROMETER HARDNESS: 75 SHORE A, ELONGATION: 125%, TEMPERATURE RANGE: -20 TO +500 DEG. F. | PC | 10 | 15 | CONSUMABLES | B | V1 | 2230 | ERSA | OTHERS |  |  |  | HB | HI-SPEED INDUSTRIAL CORPORATION
STP_005 | Data Enrichment | KIB | KIB3 |  | 2023-01-12 |  |  | PSR936218 | 936218 | PSR936218 | PSRLT-5.33-MN-O-RING, SHAFT SLEEVE, P/N 18, FOR "WILFLEY" PUMP MODEL A7, SIZE 2 X 1-10, SERIAL A703474, MAKER: A. R. WILFLEY AND SONS, INC. | PSRLT-5.33-MN-O-RING, SHAFT SLEEVE, P/N 18, FOR "WILFLEY" PUMP MODEL A7, SIZE 2 X 1-10, SERIAL A703474, MAKER: A. R. WILFLEY AND SONS, INC. | PC | 2 | 3 | CONSUMABLES | B | V1 | 3000 | ERSA | OTHERS | 18 | 0003000371 | WILFLEY A R AND SONS | HB | A. R. WILFLEY AND SONS, INC.
STP_005 | Data Enrichment | KIB | KIB3 |  | 2023-01-12 |  |  | PSR021664 | 021664 | PSR021664 | PSRLT-6.06-MN-O-RING, 47.35 X 1.78, P/N 24220991, DWG NO. 49D14880A, REF NO. 085, CONTROL PANEL; FOR VPSA 4 HITACHI INSTRUMENT AIR COMPRESSOR | PSRLT-6.06-MN-O-RING, 47.35 X 1.78, P/N 24220991, DWG NO. 49D14880A, REF NO. 085, CONTROL PANEL; FOR VPSA 4 HITACHI INSTRUMENT AIR COMPRESSOR | PC | 1 | 1 | CRITICAL | B | V1 | 3020 | ERSA | OTHERS | 24220991 | 0003000004 | HITACHI | HB | BENGAR INDUSTRIAL CORPORATION
STP_005 | Data Enrichment | KIB | KIB3 |  | 2023-01-12 |  |  | PSR030254 | 030254 | PSR030254 | PSRLT-6.15-MN-O-RING, P/N IS125-100-315(I), O.D. 335 mm, THICKNESS: 3.5 mm, SPARE CODE: C0610.2.2, DRAWING NO.: CN0536DD0610WD1-4; FOR WATER CIRCULATING PUMP, TYPE: S125-100-315(I), Q:180m3/h, H:45m, U:440V; MFR: SHANDONG SHUANGLU | PSRLT-6.15-MN-O-RING, P/N IS125-100-315(I), O.D. 335 mm, THICKNESS: 3.5 mm, SPARE CODE: C0610.2.2, DRAWING NO.: CN0536DD0610WD1-4; FOR WATER CIRCULATING PUMP, TYPE: S125-100-315(I), Q:180m3/h, H:45m, U:440V; MFR: SHANDONG SHUANGLUN EMMECOM PUMP CO., LTD | PC | 3 | 4 | CONSUMABLES | B | V1 | 3000 | ERSA | OTHERS |  |  |  | HB | POWER KEY ENTERPRISE LIMITED
STP_005 | Data Enrichment | KIB | KIB3 |  | 2023-01-12 |  |  | PSR050364 | 050364 | PSR050364 | PSRLT-6.52-MN-O-RING, P/N 57, DIA. 580 X 5.3, 2 PCS/SET, MATERIAL: F26, FOR PUMP TYPE: JHB1400-24; JHB SERIES HIGH-TEMPERATURE CONCENTRATED SULFURIC ACID SUBMERGED PUMP PU-0504-CP-02, Q: 1400 m3/H, H: 24 m, MFR: KUNMING JIAHE SCIE | PSRLT-6.52-MN-O-RING, P/N 57, DIA. 580 X 5.3, 2 PCS/SET, MATERIAL: F26, FOR PUMP TYPE: JHB1400-24; JHB SERIES HIGH-TEMPERATURE CONCENTRATED SULFURIC ACID SUBMERGED PUMP PU-0504-CP-02, Q: 1400 m3/H, H: 24 m, MFR: KUNMING JIAHE SCIENCE & TECH. CO. LTD | SE | 2 | 2 | CONSUMABLES | B | V1 | 3000 | ERSA | OTHERS |  |  |  | HB | GENERAL EXPORTATION (H.K.) CO., LTD.
STP_005 | Data Enrichment | KIB | KIB3 |  | 2023-01-12 |  |  | PSR940148 | 940148 | PSR940148 | PSRLT-7.1-MN-O-RING, EXPELLER, P/N 19, FOR "WILFLEY" PUMP MODEL A7, SIZE: 3 X 1.5-8, MEDIUM: SELENIUM, MAKER: A. R. WILFLEY AND SONS, INC. | PSRLT-7.1-MN-O-RING, EXPELLER, P/N 19, FOR "WILFLEY" PUMP MODEL A7, SIZE: 3 X 1.5-8, MEDIUM: SELENIUM, MAKER: A. R. WILFLEY AND SONS, INC. | PC | 2 | 3 | CRITICAL | B | V1 | 3000 | ERSA | OTHERS | 19 | 0003000371 | WILFLEY A R AND SONS | HB | A. R. WILFLEY AND SONS, INC.
STP_005 | Data Enrichment | KIB | KIB3 |  | 2023-01-12 |  |  | PSR105002 | 105002 | PSR105002 | PSRLT-7.38-MN-O-RING, CONTROL VALVE, P/N 3J-1907, HYDRAULIC SYSTEM; FOR CATERPILLAR® D7R SERIES II TRACK-TYPE TRACTOR/BULLDOZER | PSRLT-7.38-MN-O-RING, CONTROL VALVE, P/N 3J-1907, HYDRAULIC SYSTEM; FOR CATERPILLAR® D7R SERIES II TRACK-TYPE TRACTOR/BULLDOZER | PC | 10 | 16 | CONSUMABLES | B | V1 | 3730 | ERSA | OTHERS | 3J-1907 | 0003000003 | CATERPILLAR | HB | HIGHLAND TRACTOR PARTS, INC.
STP_005 | Data Enrichment | KIB | KIB3 |  | 2023-01-12 |  |  | PSR939471 | 939471 | PSR939471 | PSRLT-9.04-MN-O-RING, SEAL HOUSING, P/N 30A, FOR "WILFLEY" PUMP MODEL A7, SIZE: 3 X 2-13, MEDIUM: ELECTROLYTE, MAKER: A. R. WILFLEY AND SONS, INC. | PSRLT-9.04-MN-O-RING, SEAL HOUSING, P/N 30A, FOR "WILFLEY" PUMP MODEL A7, SIZE: 3 X 2-13, MEDIUM: ELECTROLYTE, MAKER: A. R. WILFLEY AND SONS, INC. | PC | 2 | 3 | CONSUMABLES | B | V1 | 3000 | ERSA | OTHERS | 30A | 0003000371 | WILFLEY A R AND SONS | HB
STP_005 | Data Enrichment | KIB | KIB3 |  | 2023-01-12 |  |  | PSR940535 | 940535 | PSR940535 | PSRLT-9.15-MN-O-RING, NBR, P/N 1-4773U-3.5X195.6, ITEM NO. 9, REFERENCE DWG: SSM250-1Y01; MFR: SUMITOMO HEAVY INDUSTRIES GEARBOX CO., LTD. | PSRLT-9.15-MN-O-RING, NBR, P/N 1-4773U-3.5X195.6, ITEM NO. 9, REFERENCE DWG: SSM250-1Y01; MFR: SUMITOMO HEAVY INDUSTRIES GEARBOX CO., LTD. | PC | 3 | 3 | CONSUMABLES | B | V1 | 2230 | ERSA | OTHERS |  |  |  | HB | SUMITOMO (SHI) CYCLO DRIVE ASIA PACIFIC PTE. LTD
STP_005 | Data Enrichment | KIB | KIB3 |  | 2023-01-12 |  |  | PSR105185 | 105185 | PSR105185 | PSRLT-3.82-MN-O-RING KIT, HYDRAULIC SYSTEM, P/N 270-1528; FOR CATERPILLAR® MODEL 950H WHEEL LOADER | PSRLT-3.82-MN-O-RING KIT, HYDRAULIC SYSTEM, P/N 270-1528; FOR CATERPILLAR® MODEL 950H WHEEL LOADER | KT | 2 | 2 | CRITICAL | B | V1 | 3730 | ERSA | OTHERS | 270-1528 | 0003000003 | CATERPILLAR | HB | HIGHLAND TRACTOR PARTS, INC.
STP_005 | Data Enrichment | KIB | KIB3 |  | 2023-01-12 |  |  | PSR041086 | 041086 | PSR041086 | PSRLT-8.4-MN-O-RING; P/N 12 TO P/16; MATERIAL: NBR; FOR PASAR CONVERTER FURNACE UNIVERSAL JOINT; DRAWING NO.: B9065U-Z5647; MFR: NISHINIPPON ENGINEERING CO., LTD. | PSRLT-8.4-MN-O-RING; P/N 12 TO P/16; MATERIAL: NBR; FOR PASAR CONVERTER FURNACE UNIVERSAL JOINT; DRAWING NO.: B9065U-Z5647; MFR: NISHINIPPON ENGINEERING CO., LTD. | SE | 12 | 20 | CONSUMABLES | B | V1 | 2230 | ERSA | OTHERS |  |  |  | HB | FUJI TRADING CO., LTD.
STP_005 | Data Enrichment | KIB | KIB3 |  | 2023-01-12 |  |  | PSR308334 | 308334 | PSR308334 | PSRLT-4.48-MN-OVERHAULING KIT, DIESEL ENGINE, MITSUBISHI DIESEL ENGINE MODEL 4DR5 | PSRLT-4.48-MN-OVERHAULING KIT, DIESEL ENGINE, MITSUBISHI DIESEL ENGINE MODEL 4DR5 | KT | 1 | 1 | CRITICAL | A | V1 | 5955 | ERSA | OTHERS | 4DR5 | 0003000028 | MITSUBISHI | HB | ALDREI TRADING
STP_005 | Data Enrichment | KIB | KIB3 |  | 2023-01-12 |  |  | PSR046130 | 046130 | PSR046130 | PSRLT-13.22-MN-PACKING, RECTANGLE, D10, POSITION NO.: 13, DRAWING NO.: H230001606; FOR ACTIVE WHEEL ASSEMBLY, 40T/42M LEVEL LUFFING GANTRY CRANE, REFERENCE DRAWING NO.: B2230300000329; MFR: DALIAN HUARUI HEAVY INDUSTRY GROUP CO.,LTD | PSRLT-13.22-MN-PACKING, RECTANGLE, D10, POSITION NO.: 13, DRAWING NO.: H230001606; FOR ACTIVE WHEEL ASSEMBLY, 40T/42M LEVEL LUFFING GANTRY CRANE, REFERENCE DRAWING NO.: B2230300000329; MFR: DALIAN HUARUI HEAVY INDUSTRY GROUP CO.,LTD | PC | 2 | 3 | CONSUMABLES | B | V1 | 5935 | ERSA | OTHERS |  |  |  | HB | GENERAL EXPORTATION (H.K.) CO., LTD.
STP_005 | Data Enrichment | KIB | KIB3 |  | 2023-01-12 |  |  | PSR947423 | 947423 | PSR947423 | PSRLT-4.26-MN-PACKING, GLAND, 10 mm, SQUARE, MATERIAL: CARBON PACKING WITH PTFE, TEMPERATURE: 1200 DEG. F. (650 DEG. C.) | PSRLT-4.26-MN-PACKING, GLAND, 10 mm, SQUARE, MATERIAL: CARBON PACKING WITH PTFE, TEMPERATURE: 1200 DEG. F. (650 DEG. C.) | KG | 25 | 40 | CONSUMABLES | B | V1 | 2230 | ERSA | OTHERS |  |  |  | HB | AMERICAN PACKING INDUSTRIES (PHILS.) CORP.
STP_005 | Data Enrichment | KIB | KIB3 |  | 2023-01-12 |  |  | PSR014944 | 014944 | PSR014944 | PSRLT-4.26-MN-PACKING, GLASS FIBRE, MODEL: STYLE S70; DIMENSIONS: O.D.: 225 mm, I.D.: 184 mm, THICKNESS: 8 mm; SELENIUM ROASTER HEATING ELEMENT; 1 METER / PIECE, MFR: AESSEAL PIC, PACKING DIVISION GERMANY. | PSRLT-4.26-MN-PACKING, GLASS FIBRE, MODEL: STYLE S70; DIMENSIONS: O.D.: 225 mm, I.D.: 184 mm, THICKNESS: 8 mm; SELENIUM ROASTER HEATING ELEMENT; 1 METER / PIECE, MFR: AESSEAL PIC, PACKING DIVISION GERMANY. | PC | 15 | 20 | CONSUMABLES | B | V1 | 4090 | ERSA | OTHERS |  |  |  | HB | REIGN-NAN SALES INDUSTRY AND GENERAL CONTRACTOR, INC.
STP_005 | Data Enrichment | KIB | KIB3 |  | 2023-01-12 |  |  | PSR946511 | 946511 | PSR946511 | PSRLT-6.21-MN-PACKING, ANTIDUST, P/N 6177760528, LEAKING PREVENTION, FOR STREET SWEEPER, MODEL DULEVO 6000 WITH ENGINE MODEL FPT (IVECO) F4HE9484A | PSRLT-6.21-MN-PACKING, ANTIDUST, P/N 6177760528, LEAKING PREVENTION, FOR STREET SWEEPER, MODEL DULEVO 6000 WITH ENGINE MODEL FPT (IVECO) F4HE9484A | PC | 2 | 4 | CONSUMABLES | A | V1 | 5955 | ERSA | OTHERS | P/N 6177760528 |  | DULEVO | HB
STP_005 | Data Enrichment | KIB | KIB3 |  | 2023-01-12 |  |  | PSR102467 | 102467 | PSR102467 | PSRLT-4.25-MN-PACKING SET, HYDRAULIC CYLINDER, P/N 1, FOR MODEL 32, MANUFACTURER: HORIUCHI; FOR MESCO CATHODE STRIPPING MACHINE | PSRLT-4.25-MN-PACKING SET, HYDRAULIC CYLINDER, P/N 1, FOR MODEL 32, MANUFACTURER: HORIUCHI; FOR MESCO CATHODE STRIPPING MACHINE | SE | 4 | 6 | CONSUMABLES | B | V1 | 5920 | ERSA | OTHERS | P/N: 1 |  | MESCO | HB | MESCO, INC.
STP_005 | Data Enrichment | KIB | KIB3 |  | 2023-01-12 |  |  | PSR102468 | 102468 | PSR102468 | PSRLT-4.25-MN-PACKING SET, HYDRAULIC CYLINDER, P/N 2, FOR MODEL 40-1, MANUFACTURER: HORIUCHI; FOR MESCO CATHODE STRIPPING MACHINE | PSRLT-4.25-MN-PACKING SET, HYDRAULIC CYLINDER, P/N 2, FOR MODEL 40-1, MANUFACTURER: HORIUCHI; FOR MESCO CATHODE STRIPPING MACHINE | SE | 2 | 3 | CONSUMABLES | B | V1 | 5920 | ERSA | OTHERS | P/N: 2 |  | MESCO | HB | MESCO, INC.
STP_005 | Data Enrichment | KIB | KIB3 |  | 2023-01-12 |  |  | PSR102473 | 102473 | PSR102473 | PSRLT-4.25-MN-PACKING SET, HYDRAULIC CYLINDER, P/N 7, FOR MODEL 63, MANUFACTURER: HORIUCHI; FOR MESCO CATHODE STRIPPING MACHINE | PSRLT-4.25-MN-PACKING SET, HYDRAULIC CYLINDER, P/N 7, FOR MODEL 63, MANUFACTURER: HORIUCHI; FOR MESCO CATHODE STRIPPING MACHINE | SE | 6 | 10 | CONSUMABLES | B | V1 | 5920 | ERSA | OTHERS | P/N: 7 |  | MESCO | HB | MESCO, INC.
STP_005 | Data Enrichment | KIB | KIB3 |  | 2023-01-12 |  |  | PSR102474 | 102474 | PSR102474 | PSRLT-4.25-MN-PACKING SET, HYDRAULIC CYLINDER, P/N 8, FOR MODEL 80, MANUFACTURER: HORIUCHI; FOR MESCO CATHODE STRIPPING MACHINE | PSRLT-4.25-MN-PACKING SET, HYDRAULIC CYLINDER, P/N 8, FOR MODEL 80, MANUFACTURER: HORIUCHI; FOR MESCO CATHODE STRIPPING MACHINE | SE | 1 | 2 | CONSUMABLES | B | V1 | 5920 | ERSA | OTHERS | P/N: 8 |  | MESCO | HB | MESCO, INC.
STP_005 | Data Enrichment | KIB | KIB3 |  | 2023-01-12 |  |  | PSR102475 | 102475 | PSR102475 | PSRLT-4.25-MN-PACKING SET, HYDRAULIC CYLINDER, P/N 9, FOR MODEL 100, MANUFACTURER: HORIUCHI; FOR MESCO CATHODE STRIPPING MACHINE | PSRLT-4.25-MN-PACKING SET, HYDRAULIC CYLINDER, P/N 9, FOR MODEL 100, MANUFACTURER: HORIUCHI; FOR MESCO CATHODE STRIPPING MACHINE | SE | 2 | 3 | CONSUMABLES | B | V1 | 5920 | ERSA | OTHERS | P/N: 9 |  | MESCO | HB | MESCO, INC.
STP_005 | Data Enrichment | KIB | KIB3 |  | 2023-01-12 |  |  | PSR035043 | 035043 | PSR035043 | PSRLT-3.13-MN-PAD, P/N HB260B0090, BRACKET; FOR OKADA 2600 HYDRAULIC BREAKER WITH SERIAL NO. 686T | PSRLT-3.13-MN-PAD, P/N HB260B0090, BRACKET; FOR OKADA 2600 HYDRAULIC BREAKER WITH SERIAL NO. 686T | PC | 3 | 5 | CONSUMABLES | B | V1 | 5955 | ERSA | OTHERS |  |  |  | HB | MONARK EQUIPMENT CORP.
STP_005 | Data Enrichment | KIB | KIB3 |  | 2023-01-12 |  |  | PSR539904 | 539904 | PSR539904 | PSRLT-4.42-MN-PADLOCK, BRASS, BODY SIZE: 3 WIDE | PSRLT-4.42-MN-PADLOCK, BRASS, BODY SIZE: 3 WIDE | PC | 50 | 80 | CONSUMABLES | C | V1 | 4090 | ERSA | OTHERS |  |  |  | HB | UP TOWN INDL SALES INC
STP_005 | Data Enrichment | KIB | KIB3 |  | 2023-01-12 |  |  | PSR102691 | 102691 | PSR102691 | PSRLT-4.72-MN-PAIL, STORAGE, CAPACITY: 5 GALLONS, MATERIAL: POLYETHYLENE; THICKNESS: 60 MILS; COLOR: WHITE; PROVIDED WITH STEEL BAIL HANDLE WITH POLYETHYLENE GRIP AND SNAP-ON COVER WITH RUBBER GASKET TO PROVIDE AIR-TIGHT SEAL | PSRLT-4.72-MN-PAIL, STORAGE, CAPACITY: 5 GALLONS, MATERIAL: POLYETHYLENE; THICKNESS: 60 MILS; COLOR: WHITE; PROVIDED WITH STEEL BAIL HANDLE WITH POLYETHYLENE GRIP AND SNAP-ON COVER WITH RUBBER GASKET TO PROVIDE AIR-TIGHT SEAL | PC | 80 | 140 | CONSUMABLES | C | V1 | 4090 | ERSA | OTHERS |  |  |  | HB | ORMOC LIBERTY MARKETING, INC.
STP_005 | Data Enrichment | KIB | KIB3 |  | 2023-01-12 |  |  | PSR105229 | 105229 | PSR105229 | PSRLT-10.82-MN-PALLET, SPILL CONTAINMENT, 4-DRUM, LOAD CAPACITY: 8000 LBS.; SPILL CAPACITY: 66 GAL.; DIMENSIONS: 51-1/2 L X 51-1/2 W X 10 H; CONSTRUCTION: 100% BLOW-MOLDED HDPE, TRANSLUCENT SAFETY YELLOW TUB WITH BLACK PATENTED REM | PSRLT-10.82-MN-PALLET, SPILL CONTAINMENT, 4-DRUM, LOAD CAPACITY: 8000 LBS.; SPILL CAPACITY: 66 GAL.; DIMENSIONS: 51-1/2 L X 51-1/2 W X 10 H; CONSTRUCTION: 100% BLOW-MOLDED HDPE, TRANSLUCENT SAFETY YELLOW TUB WITH BLACK PATENTED REMOVABLE GRATING WITH 1-3/4 SQUARE OPENINGS, BUILT-IN INTERNAL AND PERIMETER STRUCTURAL SUPPORTS; INCLUDES 3/4 DRAIN PLUG; MEET EPA 40 CFR 264.175; MODEL 1645; MFR: EAGLE MANUFACTURING, U.S.A; REFERENCE ITEM NO. 3KN29, GRAINGER® CATALOG | PC | 3 | 5 | CONSUMABLES | C | V1 | 4090 | ERSA | OTHERS |  |  |  | HB | HERCO TRADING INC.
STP_005 | Data Enrichment | KIB | KIB3 |  | 2023-01-12 |  |  | PSR900022 | 900022 | PSR900022 | PSRLT-4.53-MN-PANEL, GRAPHIC OPERATOR, HMI5121X, 12,1 TFT LCD DISPLAY, PROCESSOR AMD GEODE LX800, 500 MHz, 256 MB RAM, 65K COLORS, RESOLUTION OF 800X600, RESISTIVE TOUCH SCREEN, PORT ETHERNET 10/100BASE-T, 3 USB PORTS | PSRLT-4.53-MN-PANEL, GRAPHIC OPERATOR, HMI5121X, 12,1 TFT LCD DISPLAY, PROCESSOR AMD GEODE LX800, 500 MHz, 256 MB RAM, 65K COLORS, RESOLUTION OF 800X600, RESISTIVE TOUCH SCREEN, PORT ETHERNET 10/100BASE-T, 3 USB PORTS, WITH LICENSED SOFTWARE, BRAND: MAPLE SYSTEMS. | UT | 1 | 1 | CRITICAL | B | V1 | 4090 | ERSA | OTHERS |  |  |  | HB
STP_005 | Data Enrichment | KIB | KIB3 |  | 2023-01-12 |  |  | PSR038591 | 038591 | PSR038591 | PSRLT-7.28-MN-PANTS, FURNACE, ALUMINIZED, HIGH WAIST TO ANKLE COVERAGE, SNAP ADJUSTABLE WAIST, QUICK RELEASE SUSPENDER, SIZE: SMALL, BRAND: INTERTEX | PSRLT-7.28-MN-PANTS, FURNACE, ALUMINIZED, HIGH WAIST TO ANKLE COVERAGE, SNAP ADJUSTABLE WAIST, QUICK RELEASE SUSPENDER, SIZE: SMALL, BRAND: INTERTEX | PC | 16 | 28 | CONSUMABLES | A | V1 | 2920 | ERSA | OTHERS |  |  |  | HB | INTERTEX TEXTILES INC
STP_005 | Data Enrichment | KIB | KIB3 |  | 2023-01-12 |  |  | PSR260331 | 260331 | PSR260331 | PSRLT-10.83-MN-PAPER, WEIGHING, P/N 12578-201, SIZE 6 X 6, 500 SHEETS/BOX, VWR BRAND. | PSRLT-10.83-MN-PAPER, WEIGHING, P/N 12578-201, SIZE 6 X 6, 500 SHEETS/BOX, VWR BRAND. | BX | 4 | 6 | CONSUMABLES | B | V1 | 4200 | ERSA | OTHERS | P/N 12578-201 | 0003000214 | VWR INTERNATIONAL CO. | HB | THEO PAM TRADING CORPORATION
STP_005 | Data Enrichment | KIB | KIB3 |  | 2023-01-12 |  |  | PSR131471 | 131471 | PSR131471 | PSRLT-2.35-MN-PAPER, COPY, SERIES A3, SIZE 297 MM X 420 MM, 500 SHEETS PER REAM, SUBSTANCE 20 | PSRLT-2.35-MN-PAPER, COPY, SERIES A3, SIZE 297 MM X 420 MM, 500 SHEETS PER REAM, SUBSTANCE 20 | RM | 13 | 20 | CONSUMABLES | C | V1 | 4090 | ERSA | OTHERS |  |  |  | HB | ORMOC LIBERTY MARKETING, INC.
STP_005 | Data Enrichment | KIB | KIB3 |  | 2023-01-12 |  |  | PSR131075 | 131075 | PSR131075 | PSRLT-2.58-MN-PAPER, CARBON, LONG, 216MM X 330MM | PSRLT-2.58-MN-PAPER, CARBON, LONG, 216MM X 330MM | BX | 7 | 11 | CONSUMABLES | C | V1 | 4090 | ERSA | OTHERS |  |  |  | HB | ORMOC LIBERTY MARKETING, INC.
STP_005 | Data Enrichment | KIB | KIB3 |  | 2023-01-12 |  |  | PSR023940 | 023940 | PSR023940 | PSRLT-3.89-MN-PAPER, WEIGHING, SMOOTH, STRONG AND NON-ABSORBENT WITH GLOSSY SURFACE; DIMENSIONS: 12” X 12”; SUITABLE FOR WEIGHING POWDERS, 500 PCS / BOX. | PSRLT-3.89-MN-PAPER, WEIGHING, SMOOTH, STRONG AND NON-ABSORBENT WITH GLOSSY SURFACE; DIMENSIONS: 12” X 12”; SUITABLE FOR WEIGHING POWDERS, 500 PCS / BOX. | BX | 8 | 15 | CONSUMABLES | B | V1 | 4200 | ERSA | OTHERS |  |  |  | HB | BELMAN LABORATORIES
STP_005 | Data Enrichment | KIB | KIB3 |  | 2023-01-12 |  |  | PSR271361 | 271361 | PSR271361 | PSRLT-4.02-MN-PAPER, FILTER, NO. 6, QUANTITATIVE, ASHLESS; 12.5 CM DIAMETER; ASH CONTENT:0.13 MG/CIRCLE; 100 CIRCLES/BOX; BRAND: ADVANTEC; MAKER: TOYO ROSHI KAISHA, LTD., JAPAN. | PSRLT-4.02-MN-PAPER, FILTER, NO. 6, QUANTITATIVE, ASHLESS; 12.5 CM DIAMETER; ASH CONTENT:0.13 MG/CIRCLE; 100 CIRCLES/BOX; BRAND: ADVANTEC; MAKER: TOYO ROSHI KAISHA, LTD., JAPAN. | BX | 35 | 55 | CONSUMABLES | B | V1 | 4200 | ERSA | OTHERS |  |  |  | HB | BELMAN LABORATORIES
STP_005 | Data Enrichment | KIB | KIB3 |  | 2023-01-12 |  |  | PSR103080 | 103080 | PSR103080 | PSRLT-6.22-MN-PAPER, FILTER, NO. 91, 61 CM X 61 CM, 500 PCS/REAM, ACCEPTABLE BRANDS: TOYO ROSHI OR WHATMAN | PSRLT-6.22-MN-PAPER, FILTER, NO. 91, 61 CM X 61 CM, 500 PCS/REAM, ACCEPTABLE BRANDS: TOYO ROSHI OR WHATMAN | PC | 1000 | 1500 | CONSUMABLES | A | V1 | 4090 | ERSA | OTHERS | NO. 91 |  | TOYO ROSHI OR WHATMAN | HB | BELMAN LABORATORIES
STP_005 | Data Enrichment | KIB | KIB3 |  | 2023-01-12 |  |  | PSR944261 | 944261 | PSR944261 | PSRLT-5.83-MN-PASTE, CLEANING, 80.750, TYPE: SAEKA, FOR HIGH VOLTAGE INSULATOR, MFR:SAKAPHEN | PSRLT-5.83-MN-PASTE, CLEANING, 80.750, TYPE: SAEKA, FOR HIGH VOLTAGE INSULATOR, MFR:SAKAPHEN | TU | 6 | 10 | CONSUMABLES | B | V1 | 4020 | ERSA | OTHERS |  |  |  | HB | GENERAL EXPORTATION (H.K.) CO., LTD.
STP_005 | Data Enrichment | KIB | KIB3 |  | 2023-01-12 |  |  | PSR055343 | 055343 | PSR055343 | PSRLT-12.9-MN-PCB, DRIVER, P/N 1006953, INVERTER, IMOOO8C/30, LANPRO33, 30K, MFG: GE ZENITH CONTROLS | PSRLT-12.9-MN-PCB, DRIVER, P/N 1006953, INVERTER, IMOOO8C/30, LANPRO33, 30K, MFG: GE ZENITH CONTROLS | PC | 1 | 1 | CONSUMABLES | B | V1 | 4090 | ERSA | OTHERS |  |  |  | HB
STP_005 | Data Enrichment | KIB | KIB3 |  | 2023-01-12 |  |  | PSR936599 | 936599 | PSR936599 | PSRLT-2.94-MN-PEN, MARKING, WHITEBOARD, BLACK, WYTEBORD MARKER; BRAND: VBOARD MASTER; 12 PIECES PER BOX; | PSRLT-2.94-MN-PEN, MARKING, WHITEBOARD, BLACK, WYTEBORD MARKER; BRAND: VBOARD MASTER; 12 PIECES PER BOX; | BX | 58 | 92 | CONSUMABLES | B | V1 | 2700 | ERSA | OTHERS |  |  |  | HB | ASHER MKTG. AND STATIONERY INC.
STP_005 | Data Enrichment | KIB | KIB3 |  | 2023-01-12 |  |  | PSR936600 | 936600 | PSR936600 | PSRLT-2.9-MN-PEN, MARKING, WHITEBOARD, RED; WYTEBORD MARKER; BRAND: BRAND: VBOARD MASTER; 12 PIECES PER BOX; | PSRLT-2.9-MN-PEN, MARKING, WHITEBOARD, RED; WYTEBORD MARKER; BRAND: BRAND: VBOARD MASTER; 12 PIECES PER BOX; | BX | 25 | 50 | CONSUMABLES | C | V1 | 2700 | ERSA | OTHERS |  |  |  | HB | JVRA INDUSTRIAL SALES AND SERVICES
STP_005 | Data Enrichment | KIB | KIB3 |  | 2023-01-12 |  |  | PSR936602 | 936602 | PSR936602 | PSRLT-3.65-MN-PEN, MARKING, WHITEBOARD, ORANGE; WYTEBORD MARKER; BRAND: VBOARD MASTER; 12 PIECES PER BOX; | PSRLT-3.65-MN-PEN, MARKING, WHITEBOARD, ORANGE; WYTEBORD MARKER; BRAND: VBOARD MASTER; 12 PIECES PER BOX; | BX | 19 | 31 | CONSUMABLES | C | V1 | 2700 | ERSA | OTHERS |  |  |  | HB | JVRA INDUSTRIAL SALES AND SERVICES
STP_005 | Data Enrichment | KIB | KIB3 |  | 2023-01-12 |  |  | PSR936603 | 936603 | PSR936603 | PSRLT-4.28-MN-PEN, MARKING, WHITEBOARD, GREEN; WYTEBORD MARKER; BRAND: VBOARD MASTER; 12 PIECES PER BOX; | PSRLT-4.28-MN-PEN, MARKING, WHITEBOARD, GREEN; WYTEBORD MARKER; BRAND: VBOARD MASTER; 12 PIECES PER BOX; | BX | 16 | 27 | CONSUMABLES | B | V1 | 2700 | ERSA | OTHERS |  |  |  | HB | JVRA INDUSTRIAL SALES AND SERVICES
STP_005 | Data Enrichment | KIB | KIB3 |  | 2023-01-12 |  |  | PSR936601 | 936601 | PSR936601 | PSRLT-4.78-MN-PEN, MARKING, WHITEBOARD, BLUE; WYTEBORD MARKER; BRAND: VBOARD MASTER; 12 PIECES PER BOX; | PSRLT-4.78-MN-PEN, MARKING, WHITEBOARD, BLUE; WYTEBORD MARKER; BRAND: VBOARD MASTER; 12 PIECES PER BOX; | BX | 60 | 100 | CONSUMABLES | C | V1 | 2700 | ERSA | OTHERS |  |  |  | HB | ASHER MKTG. AND STATIONERY INC.
STP_005 | Data Enrichment | KIB | KIB3 |  | 2023-01-12 |  |  | PSR035326 | 035326 | PSR035326 | PSRLT-5.2-MN-PILLOW BLOCK, UCP210, SHAFT DIAMETER: 50 mm, WITH BEARING NO. UC210 AND CAST HOUSING NO. P210, WITHOUT COVER, SPARE CODE: A.Instr.108; FOR INSTRUMENT, MFR: XUZHOU HENGQI FACTORY | PSRLT-5.2-MN-PILLOW BLOCK, UCP210, SHAFT DIAMETER: 50 mm, WITH BEARING NO. UC210 AND CAST HOUSING NO. P210, WITHOUT COVER, SPARE CODE: A.Instr.108; FOR INSTRUMENT, MFR: XUZHOU HENGQI FACTORY | SE | 1 | 2 | CONSUMABLES | B | V1 | 5100 | ERSA | OTHERS |  |  |  | HB | POWER KEY ENTERPRISE LIMITED
STP_005 | Data Enrichment | KIB | KIB3 |  | 2023-01-12 |  |  | PSR946176 | 946176 | PSR946176 | PSRLT-11.08-MN-PIN, COUPLING, 350S-44, WITH COMPLETE SPARE CODE: C0317.2.2, C0317.2.6, C0317.2.7, C0317.2.5, C0317.2.1, POSITION NO.: 30,28,29,31,32, FOR COOLING WATER PUMP, MFR.: SHANDONG SHUANGLUN CO., LTD | PSRLT-11.08-MN-PIN, COUPLING, 350S-44, WITH COMPLETE SPARE CODE: C0317.2.2, C0317.2.6, C0317.2.7, C0317.2.5, C0317.2.1, POSITION NO.: 30,28,29,31,32, FOR COOLING WATER PUMP, MFR.: SHANDONG SHUANGLUN CO., LTD | SE | 8 | 16 | CONSUMABLES | A | V1 | 3000 | ERSA | OTHERS |  |  |  | HB | GENERAL EXPORTATION (H.K.) CO., LTD.
STP_005 | Data Enrichment | KIB | KIB3 |  | 2023-01-12 |  |  | PSR043080 | 043080 | PSR043080 | PSRLT-14.46-MN-PIN, B6 X 35, P/N GB/T119.1-2000, POSITION NO.: 42, DRAWING NO.: M4536F(GW); FOR PINION UNIT ASSEMBLY OF Ø5.5X5.5 WET SAG MILL, MFR: CITIC HEAVY MACHINERY INC. | PSRLT-14.46-MN-PIN, B6 X 35, P/N GB/T119.1-2000, POSITION NO.: 42, DRAWING NO.: M4536F(GW); FOR PINION UNIT ASSEMBLY OF Ø5.5X5.5 WET SAG MILL, MFR: CITIC HEAVY MACHINERY INC. | PC | 1 | 2 | CONSUMABLES | B | V1 | 5800 | ERSA | OTHERS |  |  |  | HB | GENERAL EXPORTATION (H.K.) CO., LTD.
STP_005 | Data Enrichment | KIB | KIB3 |  | 2023-01-12 |  |  | PSR035852 | 035852 | PSR035852 | PSRLT-18.25-MN-PIN, VACUUM, TUBE, P/N 511-037-100, 4 MM X 146 MM, PREC 125. | PSRLT-18.25-MN-PIN, VACUUM, TUBE, 4 MM X 146 MM, P/N 511-037-150, PREC 125. | PC | 6000 | 10000 | CONSUMABLES | B | V1 | 4090 | ERSA | OTHERS |  |  |  | HB | LECO CORPORATION, USA
STP_005 | Data Enrichment | KIB | KIB3 |  | 2023-01-12 |  |  | PSR200024 | 200024 | PSR200024 | PSRLT-2.42-MN-PIN, LEAF SPRING, FRONT SUSPENSION, P/N 54215-Z5008, FRONT SUSPENSION GROUP; FOR NISSAN BUS MODEL PKB212N | PSRLT-2.42-MN-PIN, LEAF SPRING, FRONT SUSPENSION, P/N 54215-Z5008, FRONT SUSPENSION GROUP; FOR NISSAN BUS MODEL PKB212N | PC | 4 | 6 | CONSUMABLES | B | V1 | 6175 | ERSA | OTHERS |  |  |  | HB | COLUMBIAN MOTORS CORPORATION
STP_005 | Data Enrichment | KIB | KIB3 |  | 2023-01-12 |  |  | PSR020159 | 020159 | PSR020159 | PSRLT-2.45-MN-PIN, TIE ROD, REAR AXLE, P/N 91B43-00700, STEERING SYSTEM; FOR CATERPILLAR FORKLIFT MODEL DP30 | PSRLT-2.45-MN-PIN, TIE ROD, REAR AXLE, P/N 91B43-00700, STEERING SYSTEM; FOR CATERPILLAR FORKLIFT MODEL DP30 | PC | 6 | 10 | CRITICAL | B | V1 | 3730 | ERSA | OTHERS | 91B43-00700 | 0003000003 | CATERPILLAR | HB | MONARK EQUIPMENT CORP.
STP_005 | Data Enrichment | KIB | KIB3 |  | 2023-01-12 |  |  | PSR047433 | 047433 | PSR047433 | PSRLT-2.52-MN-PIN, P/N 25788-52101, TILT CYLINDER, FOR TCM FORKLIFT MODEL FD80Z-8 | PSRLT-2.52-MN-PIN, P/N 25788-52101, TILT CYLINDER, FOR TCM FORKLIFT MODEL FD80Z-8 | PC | 2 | 4 | CONSUMABLES | B | V1 | 6175 | ERSA | OTHERS |  |  |  | HB | LUIS AUTO SUPPLY
STP_005 | Data Enrichment | KIB | KIB3 |  | 2023-01-12 |  |  | PSR024902 | 024902 | PSR024902 | PSRLT-2.72-MN-PIN, RECEPTACLE, HARNESS ASSEMBLY, P/N 8T8729 (OLD P/N 186-3735), ELECTRICAL AND STARTING SYSTEM; FOR CATERPILLAR WHEEL LOADER MODEL 950H | PSRLT-2.72-MN-PIN, RECEPTACLE, HARNESS ASSEMBLY, P/N 8T8729 (OLD P/N 186-3735), ELECTRICAL AND STARTING SYSTEM; FOR CATERPILLAR WHEEL LOADER MODEL 950H | PC | 10 | 15 | CRITICAL | A | V1 | 3730 | ERSA | OTHERS | 8T8729 | 0003000003 | CATERPILLAR | HB | MONARK EQUIPMENT CORP.
STP_005 | Data Enrichment | KIB | KIB3 |  | 2023-01-12 |  |  | PSR202469 | 202469 | PSR202469 | PSRLT-3.59-MN-PIN, TIE ROD, REAR AXLE, P/N 92044-00800, CATERPILLAR FORKLIFT MODEL DP60 | PSRLT-3.59-MN-PIN, TIE ROD, REAR AXLE, P/N 92044-00800, CATERPILLAR FORKLIFT MODEL DP60 | PC | 8 | 12 | CONSUMABLES | A | V1 | 5955 | ERSA | OTHERS | P/N 92044-00800 | 0003000003 | CATERPILLAR | HB | MONARK EQUIPMENT CORP.
STP_005 | Data Enrichment | KIB | KIB3 |  | 2023-01-12 |  |  | PSR029390 | 029390 | PSR029390 | PSRLT-4.55-MN-PIN, C-REX, TOOTH LOCK, P/N R18LP, BUCKET GROUP; FOR YUCHAI HYDRAULIC EXCAVATOR MODEL YC210LC-8, SERIAL NO. 8830100983 | PSRLT-4.55-MN-PIN, C-REX, TOOTH LOCK, P/N R18LP, BUCKET GROUP; FOR YUCHAI HYDRAULIC EXCAVATOR MODEL YC210LC-8, SERIAL NO. 8830100983 | PC | 20 | 30 | CONSUMABLES | B | V1 | 5955 | ERSA | OTHERS |  |  |  | HB | SHORR INDUSTRIAL SALES, INC
STP_005 | Data Enrichment | KIB | KIB3 |  | 2023-01-12 |  |  | PSR090162 | 090162 | PSR090162 | PSRLT-4.58-MN-PIN, COTTER, SUS304, 3.0 MM X 20.0 MM LONG PIN, SPLIT, SUS 304, 3.0 MM DIA. X 20.0 MM L. | PSRLT-4.58-MN-PIN, COTTER, SUS304, 3.0 MM X 20.0 MM LONG PIN, SPLIT, SUS 304, 3.0 MM DIA. X 20.0 MM L. | PC | 20 | 30 | CONSUMABLES | B | V1 | 4090 | ERSA | OTHERS |  |  |  | HB | NATIONWARE MARKETING SERVICES, INC.
STP_005 | Data Enrichment | KIB | KIB3 |  | 2023-01-12 |  |  | PSR033511 | 033511 | PSR033511 | PSRLT-4.67-MN-PIN, P/N HB260A0150, BREAKER BODY PARTS; FOR OKADA 2600 HYDRAULIC BREAKER WITH SERIAL NO. 686T | PSRLT-4.67-MN-PIN, P/N HB260A0150, BREAKER BODY PARTS; FOR OKADA 2600 HYDRAULIC BREAKER WITH SERIAL NO. 686T | PC | 2 | 4 | CRITICAL | B | V1 | 5955 | ERSA | OTHERS |  |  |  | HB | MONARK EQUIPMENT CORP.
STP_005 | Data Enrichment | KIB | KIB3 |  | 2023-01-12 |  |  | PSR036545 | 036545 | PSR036545 | PSRLT-4.81-MN-PIN, BRUSH PLUG, P/N 761128, MAIN BRUSH GROUP; FOR TENNANT STREET SWEEPER MODEL 331000 | PSRLT-4.81-MN-PIN, BRUSH PLUG, P/N 761128, MAIN BRUSH GROUP; FOR TENNANT STREET SWEEPER MODEL 331000 | PC | 2 | 4 | CONSUMABLES | A | V1 | 6175 | ERSA | OTHERS | 761128 | 0003000358 | TENNANT STREET SWEEPER MODEL 331000 | HB
STP_005 | Data Enrichment | KIB | KIB3 |  | 2023-01-12 |  |  | PSR938446 | 938446 | PSR938446 | PSRLT-4.81-MN-PIN, ROLL, .187 D X 0.75l, .187/.192, P/N 28270, CONVEYOR DRIVE GRP ,FOR STREET SWEEPER TENNANT STREET SWEEPER SENTINEL MODEL 331000 | PSRLT-4.81-MN-PIN, ROLL, .187 D X 0.75l, .187/.192, P/N 28270, CONVEYOR DRIVE GRP ,FOR STREET SWEEPER TENNANT STREET SWEEPER SENTINEL MODEL 331000 | PC | 18 | 36 | CONSUMABLES | B | V1 | 6175 | ERSA | OTHERS | 28270 | 0003000358 | TENNANT STREET SWEEPER SENTINEL MODEL 331000 | HB | MACONDRAY PHILIPPINES CO INC
STP_005 | Data Enrichment | KIB | KIB3 |  | 2023-01-12 |  |  | PSR019097 | 019097 | PSR019097 | PSRLT-6.12-MN-PIN, ARTICULATED HITCH GROUP, P/N 118-8271, FRAME AND BODY; FOR CATERPILLAR® ENGINE MODEL C7 MOUNTED ON WHEEL LOADER MODEL 950H | PSRLT-6.12-MN-PIN, ARTICULATED HITCH GROUP, P/N 118-8271, FRAME AND BODY; FOR CATERPILLAR® ENGINE MODEL C7 MOUNTED ON WHEEL LOADER MODEL 950H | PC | 2 | 4 | CONSUMABLES | B | V1 | 3730 | ERSA | OTHERS | 118-8271 | 0003000003 | CATERPILLAR | HB | HIGHLAND TRACTOR PARTS, INC.
STP_005 | Data Enrichment | KIB | KIB3 |  | 2023-01-12 |  |  | PSR013628 | 013628 | PSR013628 | PSRLT-6.15-MN-PIN, ELECTRODE, P/N 46901030, 0.5*50 mm, FOR SPARK ANALYZER, MODEL LAB LAVX9, MFR: SPECTRO ANALYTICAL INSTRUMENTS GmbH & Co., KG, GERMANY | PSRLT-6.15-MN-PIN, ELECTRODE, P/N 46901030, 0.5*50 mm, FOR SPARK ANALYZER, MODEL LAB LAVX9, MFR: SPECTRO ANALYTICAL INSTRUMENTS GmbH & Co., KG, GERMANY | SE | 5 | 6 | CRITICAL | B | V1 | 4090 | ERSA | OTHERS |  |  |  | HB | QES TECHNOLOGY PHILIPPINES, INC.
STP_005 | Data Enrichment | KIB | KIB3 |  | 2023-01-12 |  |  | PSR200027 | 200027 | PSR200027 | PSRLT-6.66-MN-PIN, LEAF SPRING, REAR SUSPENSION, P/N 55224-Z5001, REAR SUSPENSION; FOR NISSAN BUS MODEL PKB212N | PSRLT-6.66-MN-PIN, LEAF SPRING, REAR SUSPENSION, P/N 55224-Z5001, REAR SUSPENSION; FOR NISSAN BUS MODEL PKB212N | PC | 6 | 10 | CONSUMABLES | A | V1 | 6175 | ERSA | OTHERS |  |  |  | HB | COLUMBIAN MOTORS CORPORATION
STP_005 | Data Enrichment | KIB | KIB3 |  | 2023-01-12 |  |  | PSR030476 | 030476 | PSR030476 | PSRLT-9.21-MN-PIN, SLOTTED (-) TIP, LENGTH: 85 mm, THREADED LENGTH: 18 mm X 12 mm DIAMETER, MATERIAL: CARBON STEEL, SPARE CODE: C0317.3.1 / C0318.3.2, DRAWING NO.: CN0536DD0317WD1-005; FOR RETURN WATER PUMP, Q:715m³/h H:19.7m U:440V, | PSRLT-9.21-MN-PIN, SLOTTED (-) TIP, LENGTH: 85 mm, THREADED LENGTH: 18 mm X 12 mm DIAMETER, MATERIAL: CARBON STEEL, SPARE CODE: C0317.3.1 / C0318.3.2, DRAWING NO.: CN0536DD0317WD1-005; FOR RETURN WATER PUMP, Q:715m³/h H:19.7m U:440V, MFR: SHANDONG SHUANGLUN EMMECOM PUMP CO.,LTD | PC | 5 | 8 | CRITICAL | B | V1 | 3000 | ERSA | OTHERS |  |  |  | HB | CHINA NERIN ENGINEERING CO., LTD.
STP_005 | Data Enrichment | KIB | KIB3 |  | 2023-01-12 |  |  | PSR105489 | 105489 | PSR105489 | PSRLT-3.03-MN-PIN ASSEMBLY, BUCKET CONTROL GROUP, P/N 9C-0093, IMPLEMENTS; FOR CATERPILLAR® MODEL 950H WHEEL LOADER | PSRLT-3.03-MN-PIN ASSEMBLY, BUCKET CONTROL GROUP, P/N 9C-0093, IMPLEMENTS; FOR CATERPILLAR® MODEL 950H WHEEL LOADER | AY | 2 | 3 | CONSUMABLES | A | V1 | 3730 | ERSA | OTHERS | 9C-0093 | 0003000003 | CATERPILLAR | HB | HIGHLAND TRACTOR PARTS, INC.
STP_005 | Data Enrichment | KIB | KIB3 |  | 2023-01-12 |  |  | PSR105125 | 105125 | PSR105125 | PSRLT-3.14-MN-PINION, HELICAL, RIGHT HAND, NO. OF TEETH: 38; DP 12; HELIX ANGLE: 22 DEG; HARDNESS: 450 - 500HB, MATERIAL: SAE 4340; LOCAL FABRICATION; FOR AGITATOR TYPE PTE-12; DRAWING NO.: P-V177 | PSRLT-3.14-MN-PINION, HELICAL, RIGHT HAND, NO. OF TEETH: 38; DP 12; HELIX ANGLE: 22 DEG; HARDNESS: 450 - 500HB, MATERIAL: SAE 4340; LOCAL FABRICATION; FOR AGITATOR TYPE PTE-12; DRAWING NO.: P-V177 | PC | 4 | 6 | CRITICAL | B | V1 | 5620 | ERSA | OTHERS |  |  |  | HB | F.A.G. MACHINE SHOP & SERVICES CO.
STP_005 | Data Enrichment | KIB | KIB3 |  | 2023-01-12 |  |  | PSR052777 | 052777 | PSR052777 | PSRLT-10.53-MN-PIPE, INLET, P/N 45, MODEL NO.: 65FDU-54-52/52-KF, DRAWING NO.: FDU30KF.0, FOR PU-0511-WD-04, MFR: YIXING LINGGU PLASTIC EQUIPMENT CO. | PSRLT-10.53-MN-PIPE, INLET, P/N 45, MODEL NO.: 65FDU-54-52/52-KF, DRAWING NO.: FDU30KF.0, FOR PU-0511-WD-04, MFR: YIXING LINGGU PLASTIC EQUIPMENT CO. | PC | 2 | 3 | CONSUMABLES | B | V1 | 2200 | ERSA | OTHERS |  |  |  | HB | CHINA NERIN ENGINEERING CO., LTD.
STP_005 | Data Enrichment | KIB | KIB3 |  | 2023-01-12 |  |  | PSR322132 | 322132 | PSR322132 | PSRLT-11.36-MN-PIPE, PVC+FRP, 300 mm X 4.0 METERS LONG, O.D.: 318 mm; I.D.: 298 mm; THICKNESS: 10.0 mm; MAX. WORKING TEMPERATURE: 80°C; OUTER COLOR: GRAY; CONFORMING TO JIS STANDARD K 6741; BRAND: ASAHI AV SU TYPE OR EQUIVALENT | PSRLT-11.36-MN-PIPE, PVC+FRP, 300 mm X 4.0 METERS LONG, O.D.: 318 mm; I.D.: 298 mm; THICKNESS: 10.0 mm; MAX. WORKING TEMPERATURE: 80°C; OUTER COLOR: GRAY; CONFORMING TO JIS STANDARD K 6741; BRAND: ASAHI AV SU TYPE OR EQUIVALENT | LG | 4 | 8 | CONSUMABLES | C | V1 | 2210 | ERSA | OTHERS |  |  |  | HB | UNILINK INDUSTRIAL INSTRUMENTATION SALES AND SERVICES
STP_005 | Data Enrichment | KIB | KIB3 |  | 2023-01-12 |  |  | PSR042855 | 042855 | PSR042855 | PSRLT-12.29-MN-PIPE, PLASTIC, 545 CM, P/N AZ9725550120, FUEL TANK AND PIPE GROUP; FOR HOWO DUMPTRUCK MODEL ZZ3257N3847A (VIN: LZZ5ELSDXFW114585) WITH ENGINE MODEL WD615.47 / SERIAL NO. 150907016077 | PSRLT-12.29-MN-PIPE, PLASTIC, 545 CM, P/N AZ9725550120, FUEL TANK AND PIPE GROUP; FOR HOWO DUMPTRUCK MODEL ZZ3257N3847A (VIN: LZZ5ELSDXFW114585) WITH ENGINE MODEL WD615.47 / SERIAL NO. 150907016077 | PC | 2 | 3 | CONSUMABLES | B | V1 | 6175 | ERSA | OTHERS |  |  |  | HB | ORMOC LIBERTY MARKETING, INC.
STP_005 | Data Enrichment | KIB | KIB3 |  | 2023-01-12 |  |  | PSR013292 | 013292 | PSR013292 | PSRLT-12.43-MN-PIPE, SCH 80, SUS 316L, 25 mm ND X 6.0 METERS LONG, SEAMLESS, BEVEL ENDS, O.D.: 34.0 mm, WALL THICKNESS: 4.5 mm, UNIT MASS: 5.56 kg/m, CONFORMING TO JIS G3459, MATERIAL GRADE 316L. | PSRLT-12.43-MN-PIPE, SCH 80, SUS 316L, 25 mm ND X 6.0 METERS LONG, SEAMLESS, BEVEL ENDS, O.D.: 34.0 mm, WALL THICKNESS: 4.5 mm, UNIT MASS: 5.56 kg/m, CONFORMING TO JIS G3459, MATERIAL GRADE 316L. | LG | 73 | 116 | CONSUMABLES | C | V1 | 2200 | ERSA | OTHERS |  |  |  | HB | UP TOWN INDL SALES INC
STP_005 | Data Enrichment | KIB | KIB3 |  | 2023-01-12 |  |  | PSR012320 | 012320 | PSR012320 | PSRLT-14.52-MN-PIPE, SCH 80, SUS 316L, 100 mm DIAMETER X 6.0 METERS LONG, SEAMLESS, BEVELED ENDS, MATERIAL: TYPE 316L STAINLESS STEEL, CONFORMING TO JIS G3459 | PSRLT-14.52-MN-PIPE, SCH 80, SUS 316L, 100 mm DIAMETER X 6.0 METERS LONG, SEAMLESS, BEVELED ENDS, MATERIAL: TYPE 316L STAINLESS STEEL, CONFORMING TO JIS G3459 | LG | 6 | 10 | CONSUMABLES | C | V1 | 2200 | ERSA | OTHERS |  |  |  | HB | GENERAL EXPORTATION (H.K.) CO., LTD.
STP_005 | Data Enrichment | KIB | KIB3 |  | 2023-01-12 |  |  | PSR039281 | 039281 | PSR039281 | PSRLT-15.43-MN-PIPE, SCH 80, FRP, 100 MM DIAMTER X 6 M LONG. | PSRLT-15.43-MN-PIPE, SCH 80, FRP, 100 MM DIAMTER X 6 M LONG. | PC | 2 | 4 | CONSUMABLES | C | V1 | 2210 | ERSA | OTHERS |  |  |  | HB | PT. KOINJAYA CO., LTD.
STP_005 | Data Enrichment | KIB | KIB3 |  | 2023-01-12 |  |  | PSR379960 | 379960 | PSR379960 | PSRLT-15.47-MN-PIPE, PVC+FRP, 200 MM X 4.0 METERS LONG, O.D.: 216 MM; I.D.: 196 MM; THICKNESS: 10.0 MM; MAX. WORKING TEMPERATURE: 80°C; OUTER COLOR: GRAY; CONFORMING TO JIS STANDARD K 6741; BRAND: ASAHI AV SU TYPE OR EQUIVALENT | PSRLT-15.47-MN-PIPE, PVC+FRP, 200 MM X 4.0 METERS LONG, O.D.: 216 MM; I.D.: 196 MM; THICKNESS: 10.0 MM; MAX. WORKING TEMPERATURE: 80°C; OUTER COLOR: GRAY; CONFORMING TO JIS STANDARD K 6741; BRAND: ASAHI AV SU TYPE OR EQUIVALENT | LG | 10 | 18 | CONSUMABLES | C | V1 | 2210 | ERSA | OTHERS |  |  |  | HB | UNILINK INDUSTRIAL INSTRUMENTATION SALES AND SERVICES
STP_005 | Data Enrichment | KIB | KIB3 |  | 2023-01-12 |  |  | PSR312863 | 312863 | PSR312863 | PSRLT-16.19-MN-PIPE, PVC+FRP, 50 MM X 4.0 METERS LONG, O.D.: 60 MM; I.D.: 51 MM; THICKNESS: 4.5 MM; MAX. WORKING TEMPERATURE: 80°C; OUTER COLOR: GRAY; CONFORMING TO JIS STANDARD K 6741; BRAND: ASAHI AV SU TYPE OR EQUIVALENT | PSRLT-16.19-MN-PIPE, PVC+FRP, 50 MM X 4.0 METERS LONG, O.D.: 60 MM; I.D.: 51 MM; THICKNESS: 4.5 MM; MAX. WORKING TEMPERATURE: 80°C; OUTER COLOR: GRAY; CONFORMING TO JIS STANDARD K 6741; BRAND: ASAHI AV SU TYPE OR EQUIVALENT | LG | 18 | 34 | CONSUMABLES | C | V1 | 2210 | ERSA | OTHERS |  |  |  | HB | FUJI TRADING CO., LTD.
STP_005 | Data Enrichment | KIB | KIB3 |  | 2023-01-12 |  |  | PSR039019 | 039019 | PSR039019 | PSRLT-22.3-MN-PIPE, SCH 80, SUS 310, 25 MM ND X 6.0 METERS LONG; O.D.: 34.0 MM; WALL THICKNESS: 4.5 MM; SEAMLESS, BEVEL ENDS, MATERIAL: STAINLESS STEEL CONFORMING TO JIS G3459 OR ASTM A376M GRADE TP316H. | PSRLT-22.3-MN-PIPE, SCH 80, SUS 310, 25 MM ND X 6.0 METERS LONG; O.D.: 34.0 MM; WALL THICKNESS: 4.5 MM; SEAMLESS, BEVEL ENDS, MATERIAL: STAINLESS STEEL CONFORMING TO JIS G3459 OR ASTM A376M GRADE TP316H. | LG | 0 | 0 | CONSUMABLES | C | V1 | 2200 | ERSA | OTHERS |  |  |  | HB | GENERAL EXPORTATION (H.K.) CO., LTD.
STP_005 | Data Enrichment | KIB | KIB3 |  | 2023-01-12 |  |  | PSR137548 | 137548 | PSR137548 | PSRLT-3.06-MN-PIPE, SCH 40, G. I., 25 MM ND X 6.0 METERS LONG, PLAIN ENDS, ELECTRIC RESISTANCE WELDED (ERW). | PSRLT-3.06-MN-PIPE, SCH 40, G. I., 25 MM ND X 6.0 METERS LONG, PLAIN ENDS, ELECTRIC RESISTANCE WELDED (ERW). | LG | 94 | 145 | CONSUMABLES | C | V1 | 2200 | ERSA | OTHERS |  |  |  | HB | CATHAY INDUSTRIAL & MILL SUPPLY INC.
STP_005 | Data Enrichment | KIB | KIB3 |  | 2023-01-12 |  |  | PSR046200 | 046200 | PSR046200 | PSRLT-3.57-MN-PIPE, BRAKE, RH, P/N 92047-36100, WHEEL BRAKE; FOR CATERPILLAR FORKLIFT MODEL DP60 | PSRLT-3.57-MN-PIPE, BRAKE, RH, P/N 92047-36100, WHEEL BRAKE; FOR CATERPILLAR FORKLIFT MODEL DP60 | PC | 2 | 3 | CONSUMABLES | A | V1 | 3730 | ERSA | OTHERS | P/N 92047-36100 | 0003000003 | CATERPILLAR | HB | MONARK EQUIPMENT CORP.
STP_005 | Data Enrichment | KIB | KIB3 |  | 2023-01-12 |  |  | PSR103799 | 103799 | PSR103799 | PSRLT-3.96-MN-PIPE, SCH 40, SUS 304, 25.4 MM ND X 6.0 METERS LONG, SEAMLESS, PLAIN ENDS, MATERIAL: STAINLESS STEEL TYPE 304 | PSRLT-3.96-MN-PIPE, SCH 40, SUS 304, 25.4 MM ND X 6.0 METERS LONG, SEAMLESS, PLAIN ENDS, MATERIAL: STAINLESS STEEL TYPE 304 | LG | 12 | 20 | CONSUMABLES | C | V1 | 2200 | ERSA | OTHERS |  |  |  | HB | GENERAL EXPORTATION (H.K.) CO., LTD.
STP_005 | Data Enrichment | KIB | KIB3 |  | 2023-01-12 |  |  | PSR043140 | 043140 | PSR043140 | PSRLT-4.22-MN-PIPE, SCH 40, SUS 316L, 50 MM ND X 6.0 METERS LONG, SEAMLESS, PLAIN ENDS, MATERIAL: STAINLESS STEEL TYPE 316L CONFORMING TO JIS G3459 OR ASTM A312M. | PSRLT-4.22-MN-PIPE, SCH 40, SUS 316L, 50 MM ND X 6.0 METERS LONG, SEAMLESS, PLAIN ENDS, MATERIAL: STAINLESS STEEL TYPE 316L CONFORMING TO JIS G3459 OR ASTM A312M. | LG | 4 | 7 | CONSUMABLES | C | V1 | 2200 | ERSA | OTHERS |  |  |  | HB | UP TOWN INDL SALES INC
STP_005 | Data Enrichment | KIB | KIB3 |  | 2023-01-12 |  |  | PSR022304 | 022304 | PSR022304 | PSRLT-4.58-MN-PIPE, SCH 40, G. I., 1-1/4 ND X 20 FEET LONG, PLAIN ENDS, ELECTRIC RESISTANCE WELDED (ERW). | PSRLT-4.58-MN-PIPE, SCH 40, G. I., 1-1/4 ND X 20 FEET LONG, PLAIN ENDS, ELECTRIC RESISTANCE WELDED (ERW). | LG | 114 | 200 | CONSUMABLES | B | V1 | 2200 | ERSA | OTHERS |  |  |  | HB | RICKMARK INDUSTRIAL SALES
STP_005 | Data Enrichment | KIB | KIB3 |  | 2023-01-12 |  |  | PSR013163 | 013163 | PSR013163 | PSRLT-4.91-MN-PIPE, SCH 60, SUS 316L, 80 mm ND X 6.0 METERS LONG, O.D.: 89.1 mm, SEAMLESS, BEVELED ENDS (BUTT-WELDING TYPE), MATERIAL: STAINLESS STEEL TYPE 316L; THEORETICAL WEIGHT: 69.00 KG/LENGTH. | PSRLT-4.91-MN-PIPE, SCH 60, SUS 316L, 80 mm ND X 6.0 METERS LONG, O.D.: 89.1 mm, SEAMLESS, BEVELED ENDS (BUTT-WELDING TYPE), MATERIAL: STAINLESS STEEL TYPE 316L; THEORETICAL WEIGHT: 69.00 KG/LENGTH. | LG | 3 | 5 | CONSUMABLES | B | V1 | 2200 | ERSA | OTHERS |  |  |  | HB | GENERAL EXPORTATION (H.K.) CO., LTD.
STP_005 | Data Enrichment | KIB | KIB3 |  | 2023-01-12 |  |  | PSR036623 | 036623 | PSR036623 | PSRLT-4.95-MN-PIPE, LANCE, 8 mm ND X 5.5 METERS LONG, O.D.: 13.8 mm, WALL THICKNESS: 2.3 mm; MATERIAL: CARBON STEEL, BLACK FINISH, ELECTRIC RESISTANCE WELDED (ERW); PROVIDED WITH NPT STANDARD TAPER THREADS ON BOTH ENDS, NOT PAINTE | PSRLT-4.95-MN-PIPE, LANCE, 8 mm ND X 5.5 METERS LONG, O.D.: 13.8 mm, WALL THICKNESS: 2.3 mm; MATERIAL: CARBON STEEL, BLACK FINISH, ELECTRIC RESISTANCE WELDED (ERW); PROVIDED WITH NPT STANDARD TAPER THREADS ON BOTH ENDS, NOT PAINTED, AND A SOCKET/ COUPLING SHALL BE SCREWED INTO ONE END OF THE THREADS; THE OTHER END WITH NO SOCKET/COUPLING SHALL BE PROVIDED WITH A THREAD PROTECTING RING OR PLASTIC CAP; BUNDLED END WRAPPED IN PLASTIC STRAP; CONFORMING TO JIS G 3452 GRADE SGP E-H OR ASTM A 53-93A; BRAND: DAIWA SC LANCE | LG | 22900 | 39000 | CRITICAL | A | V1 | 2200 | HIBE | OTHERS |  |  |  | HB | DAIWA LANCE INTERNATIONAL CO., LTD.
STP_005 | Data Enrichment | KIB | KIB3 |  | 2023-01-12 |  |  | PSR140569 | 140569 | PSR140569 | PSRLT-5.4-MN-PIPE, FRP, 50 mm ID X 6 mm WALL THICKNESS X 4 M LONG, PLAIN ENDS. | PSRLT-5.4-MN-PIPE, FRP, 50 mm ID X 6 mm WALL THICKNESS X 4 M LONG, PLAIN ENDS. | LG | 2 | 4 | CONSUMABLES | C | V1 | 2210 | ERSA | OTHERS |  |  |  | HB | PT. KOINJAYA CO., LTD.
STP_005 | Data Enrichment | KIB | KIB3 |  | 2023-01-12 |  |  | PSR046199 | 046199 | PSR046199 | PSRLT-6.36-MN-PIPE, BRAKE, LH, P/N 92047-35900, WHEEL BRAKE; FOR CATERPILLAR FORKLIFT MODEL DP60 | PSRLT-6.36-MN-PIPE, BRAKE, LH, P/N 92047-35900, WHEEL BRAKE; FOR CATERPILLAR FORKLIFT MODEL DP60 | PC | 2 | 3 | CONSUMABLES | B | V1 | 3730 | ERSA | OTHERS | P/N 92047-35900 | 0003000003 | CATERPILLAR | HB | MONARK EQUIPMENT CORP.
STP_005 | Data Enrichment | KIB | KIB3 |  | 2023-01-12 |  |  | PSR052809 | 052809 | PSR052809 | PSRLT-6.3-MN-PIPE, OUTLET, P/N 41, MODEL NO.: 50FDU-30-5/25-K, DRAWING NO.: FDU20K.0, FOR PU-0511-WD-06, MFR: YIXING LINGGU PLASTIC EQUIPMENT CO. | PSRLT-6.3-MN-PIPE, OUTLET, P/N 41, MODEL NO.: 50FDU-30-5/25-K, DRAWING NO.: FDU20K.0, FOR PU-0511-WD-06, MFR: YIXING LINGGU PLASTIC EQUIPMENT CO. | PC | 2 | 3 | CONSUMABLES | B | V1 | 2200 | ERSA | OTHERS |  |  |  | HB | GENERAL EXPORTATION (H.K.) CO., LTD.
STP_005 | Data Enrichment | KIB | KIB3 |  | 2023-01-12 |  |  | PSR052891 | 052891 | PSR052891 | PSRLT-6.81-MN-PIPE, INLET, P/N 45, MODEL NO.: 65FDU-54-25/42-K, DRAWING NO.: FDU30K.0, FOR PU-0511-WD-04, MFR: YIXING LINGGU PLASTIC EQUIPMENT CO. | PSRLT-6.81-MN-PIPE, INLET, P/N 45, MODEL NO.: 65FDU-54-25/42-K, DRAWING NO.: FDU30K.0, FOR PU-0511-WD-04, MFR: YIXING LINGGU PLASTIC EQUIPMENT CO. | PC | 2 | 3 | CONSUMABLES | B | V1 | 2200 | ERSA | OTHERS |  |  |  | HB | GENERAL EXPORTATION (H.K.) CO., LTD.
STP_005 | Data Enrichment | KIB | KIB3 |  | 2023-01-12 |  |  | PSR136070 | 136070 | PSR136070 | PSRLT-7.09-MN-PIPE, SCH 80, C. S. STPG370, 250 MM ND X 6.0 METERS LONG; O.D.: 267.4 MM; WALL THICKNESS; 15.1 MM; SEAMLESS, BEVEL ENDS (BUTT-WELDING TYPE); MATERIAL: CARBON STEEL CONFORMING TO JIS G3454; THEORETICAL WEIGHT: 563.40 KG/LENGTH | PSRLT-7.09-MN-PIPE, SCH 80, C. S. STPG370, 250 MM ND X 6.0 METERS LONG; O.D.: 267.4 MM; WALL THICKNESS; 15.1 MM; SEAMLESS, BEVEL ENDS (BUTT-WELDING TYPE); MATERIAL: CARBON STEEL CONFORMING TO JIS G3454; THEORETICAL WEIGHT: 563.40 KG/LENGTH | LG | 1 | 2 | CONSUMABLES | C | V1 | 2200 | ERSA | OTHERS |  |  |  | HB | GENERAL EXPORTATION (H.K.) CO., LTD.
STP_005 | Data Enrichment | KIB | KIB3 |  | 2023-01-12 |  |  | PSR052778 | 052778 | PSR052778 | PSRLT-7.15-MN-PIPE, OUTLET, P/N 46, MODEL NO.: 65FDU-54-52/52-KF, DRAWING NO.: FDU30KF.0, FOR PU-0511-WD-04, MFR: YIXING LINGGU PLASTIC EQUIPMENT CO. | PSRLT-7.15-MN-PIPE, OUTLET, P/N 46, MODEL NO.: 65FDU-54-52/52-KF, DRAWING NO.: FDU30KF.0, FOR PU-0511-WD-04, MFR: YIXING LINGGU PLASTIC EQUIPMENT CO. | PC | 2 | 2 | CONSUMABLES | B | V1 | 2200 | ERSA | OTHERS |  |  |  | HB | GENERAL EXPORTATION (H.K.) CO., LTD.
STP_005 | Data Enrichment | KIB | KIB3 |  | 2023-01-12 |  |  | PSR104238 | 104238 | PSR104238 | PSRLT-8.09-MN-PIPE, DISCHARGE, P/N 30, MATERIAL: L14 IRON; FOR VERTICAL PUMP TYPE MTR-40510, SIZE 10R, SERIAL NO. 59274, MFR: CHAS. S. LEWIS & CO., INC., U.S.A. | PSRLT-8.09-MN-PIPE, DISCHARGE, P/N 30, MATERIAL: L14 IRON; FOR VERTICAL PUMP TYPE MTR-40510, SIZE 10R, SERIAL NO. 59274, MFR: CHAS. S. LEWIS & CO., INC., U.S.A. | PC | 1 | 1 | CONSUMABLES | B | V1 | 3000 | ERSA | OTHER | 30 | 0003000303 | LEWIS CHAS S & COMPANY INC | HB | WEIR PUMP AND VALVE SOLUTIONS, INC.
STP_005 | Data Enrichment | KIB | KIB3 |  | 2023-01-12 |  |  | PSR015891 | 015891 | PSR015891 | PSRLT-9.21-MN-PIPE, SCH 80, PVC+FRP, 50 mm ND X 4.0 METERS LONG, SOCKET WELDING TYPE ONE END, WORKING TEMPERATURE: 80 DEG. C.; BRAND: ASAHI AV OR EQUIVALENT | PSRLT-9.21-MN-PIPE, SCH 80, PVC+FRP, 50 mm ND X 4.0 METERS LONG, SOCKET WELDING TYPE ONE END, WORKING TEMPERATURE: 80 DEG. C.; BRAND: ASAHI AV OR EQUIVALENT | LG | 4 | 7 | CONSUMABLES | C | V1 | 2210 | ERSA | OTHERS |  |  |  | HB | FASAR UPU, INC.
STP_005 | Data Enrichment | KIB | KIB3 |  | 2023-01-12 |  |  | PSR032091 | 032091 | PSR032091 | PSRLT-4.9-MN-PIPE ASSEMBLY, DRAIN, ACID RELEASING, P/N 400FUH-50-C3, SPARE CODE: A0501.1.2; FOR YIXING LINGGU FINAL REVERSE JET SCRUBBER PUMP | PSRLT-4.9-MN-PIPE ASSEMBLY, DRAIN, ACID RELEASING, P/N 400FUH-50-C3, SPARE CODE: A0501.1.2; FOR YIXING LINGGU FINAL REVERSE JET SCRUBBER PUMP | SE | 1 | 1 | CONSUMABLES | B | V1 | 3000 | ERSA | OTHERS |  |  |  | HB | CHINA NERIN ENGINEERING CO., LTD.
STP_005 | Data Enrichment | KIB | KIB3 |  | 2023-01-12 |  |  | PSR434819 | 434819 | PSR434819 | PSRLT-6.16-MN-PIPETTOR, ADJUSTABLE VOLUME, 10 TO 100 µL, EPPENDORF, BRINKMANN INSTRUMENTS, INC., U.S.A. | PSRLT-6.16-MN-PIPETTOR, ADJUSTABLE VOLUME, 10 TO 100 µL, EPPENDORF, BRINKMANN INSTRUMENTS, INC., U.S.A. | PC | 2 | 2 | CONSUMABLES | B | V1 | 2200 | ERSA | OTHERS |  |  |  | HB | BELMAN LABORATORIES
STP_005 | Data Enrichment | KIB | KIB3 |  | 2023-01-12 |  |  | PSR945552 | 945552 | PSR945552 | PSRLT-3.71-MN-PISTON, IMPACT ITEM: 3, WITH SLIDING BEARING ITEM: 4, CYLINDRICAL MOUNT ITEM: 13, DRAWING #6391792, SUMITOMO FW PNEUMATIC HAMMER, ACCEPTABLE BRANDS: SUMITOMO FW | PSRLT-3.71-MN-PISTON, IMPACT ITEM: 3, WITH SLIDING BEARING ITEM: 4, CYLINDRICAL MOUNT ITEM: 13, DRAWING #6391792, SUMITOMO FW PNEUMATIC HAMMER, ACCEPTABLE BRANDS: SUMITOMO FW | SE | 2 | 4 | CONSUMABLES | B | V1 | 5920 | ERSA | OTHERS |  |  |  | HB | SUMITOMO SHI FW ENERGIA OY
STP_005 | Data Enrichment | KIB | KIB3 |  | 2023-01-12 |  |  | PSR945727 | 945727 | PSR945727 | PSRLT-2.8-MN-PISTON ASSEMBLY, ENGINE, O.S 0.25, P/N 32A17-00200, ENGINE ARRANGEMENT, FOR CATERPILLAR FORKLIFT MODEL DP60 SERIAL NO. T20C-10285 WITH ENGINE MODEL S6S | PSRLT-2.8-MN-PISTON ASSEMBLY, ENGINE, O.S 0.25, P/N 32A17-00200, ENGINE ARRANGEMENT, FOR CATERPILLAR FORKLIFT MODEL DP60 SERIAL NO. T20C-10285 WITH ENGINE MODEL S6S | AY | 8 | 18 | CONSUMABLES | A | V1 | 3730 | ERSA | OTHERS | 32A17-00200 | 0003000003 | CATERPILLAR | HB | MONARK EQUIPMENT CORP.
STP_005 | Data Enrichment | KIB | KIB3 |  | 2023-01-12 |  |  | PSR175639 | 175639 | PSR175639 | PSRLT-6.06-MN-PLASTIC, POLYPROPYLENE, ROLL, 0.5 MM THICK X 1,260 MM WIDE X 100 METERS PER ROLL | PSRLT-6.06-MN-PLASTIC, POLYPROPYLENE, ROLL, 0.5 MM THICK X 1,260 MM WIDE X 100 METERS PER ROLL | RL | 4 | 8 | CONSUMABLES | C | V1 | 4400 | ERSA | OTHERS |  |  |  | HB | DAINAN TRADING
STP_005 | Data Enrichment | KIB | KIB3 |  | 2023-01-12 |  |  | PSR044725 | 044725 | PSR044725 | PSRLT-11.49-MN-PLATE, WLDT, BACK, CONVEYOR, P/N 1006225, CONVEYOR AND COVERS GROUP; FOR TENNANT STREET SWEEPER MODEL 331000 WITH SERIAL NO. SENTINEL-10016 | PSRLT-11.49-MN-PLATE, WLDT, BACK, CONVEYOR, P/N 1006225, CONVEYOR AND COVERS GROUP; FOR TENNANT STREET SWEEPER MODEL 331000 WITH SERIAL NO. SENTINEL-10016 | PC | 2 | 2 | CONSUMABLES | B | V1 | 6175 | ERSA | OTHERS | 1006225 | 0003000358 | TENNANT STREET SWEEPER MODEL 331000 WITH SERIAL NO. SENTINEL-10016 | HB
STP_005 | Data Enrichment | KIB | KIB3 |  | 2023-01-12 |  |  | PSR499232 | 499232 | PSR499232 | PSRLT-12.43-MN-PLATE, STEEL, SUS 304, 9.0 MM THICK X 1.2 METERS WIDE X 2.4 METERS LONG, CONFORMING TO JIS STANDARD. | PSRLT-12.43-MN-PLATE, STEEL, SUS 304, 9.0 MM THICK X 1.2 METERS WIDE X 2.4 METERS LONG, CONFORMING TO JIS STANDARD. | SH | 0 | 0 | CONSUMABLES | C | V1 | 1510 | ERSA | OTHERS |  |  |  | HB | UP TOWN INDL SALES INC
STP_005 | Data Enrichment | KIB | KIB3 |  | 2023-01-12 |  |  | PSR031206 | 031206 | PSR031206 | PSRLT-18.19-MN-PLATE, REAR WEARING, O.D. 305 mm, I.D. 106 mm, THICKNESS: 40 mm, MATERIAL: Cr27, SPARE CODE: A0605.4.3 / A0607.3.3, DRAWING NO.: CN0536DD0605MP1-5/CN0536DD0607MP1-5; FOR SUMP PUMP, PU-0605-MP-02A,B, TYPE: 65ZJLC-30A, | PSRLT-18.19-MN-PLATE, REAR WEARING, O.D. 305 mm, I.D. 106 mm, THICKNESS: 40 mm, MATERIAL: Cr27, SPARE CODE: A0605.4.3 / A0607.3.3, DRAWING NO.: CN0536DD0605MP1-5/CN0536DD0607MP1-5; FOR SUMP PUMP, PU-0605-MP-02A,B, TYPE: 65ZJLC-30A, MFR: ZIBO HUACHENG PUMP INDUSTRY CO., LTD | PC | 2 | 2 | CONSUMABLES | B | V1 | 3000 | ERSA | OTHERS |  |  |  | HB | GENERAL EXPORTATION (H.K.) CO., LTD.
STP_005 | Data Enrichment | KIB | KIB3 |  | 2023-01-12 |  |  | PSR173599 | 173599 | PSR173599 | PSRLT-2.35-MN-PLATE, STEEL, M. S., 4.0MMX1.2MX2.4M,JIS G3101/ASTM A36PLATE, MILD STEEL, 4.0 MM THICK X 1219.2 MM WIDE X 2438.4 MM LONG;CONFORMING TO ASTM A-36, JIS G3101, SS41, BS 4360 G 34A, THICKNESS TOLERANCE | PSRLT-2.35-MN-PLATE, STEEL, M. S., 4.0MMX1.2MX2.4M,JIS G3101/ASTM A36PLATE, MILD STEEL, 4.0 MM THICK X 1219.2 MM WIDE X 2438.4 MM LONG;CONFORMING TO ASTM A-36, JIS G3101, SS41, BS 4360 G 34A, THICKNESS TOLERANCE | SH | 7 | 12 | CONSUMABLES | C | V1 | 1510 | ERSA | OTHERS |  |  |  | HB
STP_005 | Data Enrichment | KIB | KIB3 |  | 2023-01-12 |  |  | PSR596294 | 596294 | PSR596294 | PSRLT-3.1-MN-PLATE, PLASTIC, 16 MM THICK X 100 MM WIDE X 1115 MM LONG, MATERIAL: BLACK NYLON 6/6; COLOR: OPAQUE BLACK; TEMPERATURE RANGE: -30° TO +200° F; HARDNESS: ROCKWELL R120; TENSILE STRENGTH: 12,400 PSI; IMPACT STRENGTH: 1. | PSRLT-3.1-MN-PLATE, PLASTIC, 16 MM THICK X 100 MM WIDE X 1115 MM LONG, MATERIAL: BLACK NYLON 6/6; COLOR: OPAQUE BLACK; TEMPERATURE RANGE: -30° TO +200° F; HARDNESS: ROCKWELL R120; TENSILE STRENGTH: 12,400 PSI; IMPACT STRENGTH: 1.2 FT.-LBS./IN. | SH | 11 | 21 | CONSUMABLES | C | V1 | 4090 | ERSA | OTHERS |  |  |  | HB | KIMIKA INDUSTRIAL CORP.
STP_005 | Data Enrichment | KIB | KIB3 |  | 2023-01-12 |  |  | PSR052825 | 052825 | PSR052825 | PSRLT-3.89-MN-PLATE, BASE, P/N 44, MODEL NO.: 50FFDU-30-15/25-K, DRAWING NO.: FDU20K.0, FOR PU-0511-WD-01, MFR: YIXING LINGGU PLASTIC EQUIPMENT CO. | PSRLT-3.89-MN-PLATE, BASE, P/N 44, MODEL NO.: 50FFDU-30-15/25-K, DRAWING NO.: FDU20K.0, FOR PU-0511-WD-01, MFR: YIXING LINGGU PLASTIC EQUIPMENT CO. | PC | 2 | 2 | CONSUMABLES | B | V1 | 5920 | ERSA | OTHERS |  |  |  | HB | CHINA NERIN ENGINEERING CO., LTD.
STP_005 | Data Enrichment | KIB | KIB3 |  | 2023-01-12 |  |  | PSR171573 | 171573 | PSR171573 | PSRLT-4.65-MN-PLATE, CHECKERED, 6.0 MM THICK X 1.219 M WIDE X 2.438 M LONG, M. S., MATERIAL: ASTM A36M - STEELS FOR GENERAL STRUCTURE | PSRLT-4.65-MN-PLATE, CHECKERED, 6.0 MM THICK X 1.219 METERS WIDE X 2.438 METERS LONG, M. S., MATERIAL: ASTM A36M - STEELS FOR GENERAL STRUCTURE | PC | 20 | 235 | CONSUMABLES | B | V1 | 1510 | ERSA | OTHERS |  |  |  | HB | REGAN INDUSTRIAL SALES, INC.
STP_005 | Data Enrichment | KIB | KIB3 |  | 2023-01-12 |  |  | PSR535680 | 535680 | PSR535680 | PSRLT-5.17-MN-PLATE, STEEL, SUS 316L, 10 mm THICK X 1.219 METERS WIDE X 2.438 METERS LONG, CONFORMING TO JIS STANDARD, TOLERANCE: 10 MM T; THEORETICAL WEIGHT: 233.296 KG/SHEET; WITH MILL CERTIFICATE | PSRLT-5.17-MN-PLATE, STEEL, SUS 316L, 10 mm THICK X 1.219 METERS WIDE X 2.438 METERS LONG, CONFORMING TO JIS STANDARD, TOLERANCE: 10 MM T; THEORETICAL WEIGHT: 233.296 KG/SHEET; WITH MILL CERTIFICATE | SH | 2 | 3 | CONSUMABLES | C | V1 | 1510 | ERSA | OTHERS |  |  |  | HB | UP TOWN INDL SALES INC
STP_005 | Data Enrichment | KIB | KIB3 |  | 2023-01-12 |  |  | PSR030721 | 030721 | PSR030721 | PSRLT-5.31-MN-PLATE, WEARING, REAR, O.D. 378 mm, I.D. 121 mm, THICKNESS: 40 mm, MATERIAL: CAST IRON, SPARE CODE: A0604.20.3; FOR SUMP PUMP, TYPE: 80ZJLC-36A, MFR: ZIBO HUACHENG PUMP INDUSTRY CO. | PSRLT-5.31-MN-PLATE, WEARING, REAR, O.D. 378 mm, I.D. 121 mm, THICKNESS: 40 mm, MATERIAL: CAST IRON, SPARE CODE: A0604.20.3; FOR SUMP PUMP, TYPE: 80ZJLC-36A, MFR: ZIBO HUACHENG PUMP INDUSTRY CO. | PC | 1 | 1 | CONSUMABLES | B | V1 | 3000 | ERSA | OTHERS |  |  |  | HB | GENERAL EXPORTATION (H.K.) CO., LTD.
STP_005 | Data Enrichment | KIB | KIB3 |  | 2023-01-12 |  |  | PSR040250 | 040250 | PSR040250 | PSRLT-6.15-MN-PLATE, STEEL, SUS 304, 16 MM THICK X 1.219 METERS WIDE X 2.438 METERS LONG, CONFORMING TO JIS STANDARD, TOLERANCE: 16 MM T | PSRLT-6.15-MN-PLATE, STEEL, SUS 304, 16 MM THICK X 1.219 METERS WIDE X 2.438 METERS LONG, CONFORMING TO JIS STANDARD, TOLERANCE: 16 MM T | SH | 0 | 0 | CONSUMABLES | C | V1 | 1510 | ERSA | OTHERS |  |  |  | HB | UP TOWN INDL SALES INC
STP_005 | Data Enrichment | KIB | KIB3 |  | 2023-01-12 |  |  | PSR175575 | 175575 | PSR175575 | PSRLT-6.36-MN-PLATE, PLASTIC, POLYPROPYLENE, 5.0 MM X 1.2M X 2.4M | PSRLT-6.36-MN-PLATE, PLASTIC, POLYPROPYLENE, 5.0 MM X 1.2M X 2.4M | SH | 10 | 15 | CONSUMABLES | C | V1 | 4400 | ERSA | OTHERS |  |  |  | HB | APEX PLASTIC PIPING SUPPLY AND SERVICES INC.
STP_005 | Data Enrichment | KIB | KIB3 |  | 2023-01-12 |  |  | PSR030383 | 030383 | PSR030383 | PSRLT-6.67-MN-PLATE, MOBILE JAW PROTECTION, LENGTH: 1115 mm, WIDTH: 350 mm, MATERIAL: ZGMn13Cr2, SPARE CODE: C0603.1.21, DRAWING NO.: CN0536DD0603MP1-11; FOR JAW CRUSHER, MODEL: JC1150-02015, MFR: NANCHANG MINING MACHINERY CO. | PSRLT-6.67-MN-PLATE, MOBILE JAW PROTECTION, LENGTH: 1115 mm, WIDTH: 350 mm, MATERIAL: ZGMn13Cr2, SPARE CODE: C0603.1.21, DRAWING NO.: CN0536DD0603MP1-11; FOR JAW CRUSHER, MODEL: JC1150-02015, MFR: NANCHANG MINING MACHINERY CO. | PC | 2 | 2 | CONSUMABLES | A | V1 | 5810 | ERSA | OTHERS |  |  |  | HB | POWER KEY ENTERPRISE LIMITED
STP_005 | Data Enrichment | KIB | KIB3 |  | 2023-01-12 |  |  | PSR052782 | 052782 | PSR052782 | PSRLT-7.15-MN-PLATE, BASE, P/N 49, MODEL NO.: 65FDU-54-52/52-KF, DRAWING NO.: FDU30KF.0, FOR PU-0511-WD-04, MFR: YIXING LINGGU PLASTIC EQUIPMENT CO. | PSRLT-7.15-MN-PLATE, BASE, P/N 49, MODEL NO.: 65FDU-54-52/52-KF, DRAWING NO.: FDU30KF.0, FOR PU-0511-WD-04, MFR: YIXING LINGGU PLASTIC EQUIPMENT CO. | PC | 2 | 3 | CONSUMABLES | B | V1 | 5920 | ERSA | OTHERS |  |  |  | HB | GENERAL EXPORTATION (H.K.) CO., LTD.
STP_005 | Data Enrichment | KIB | KIB3 |  | 2023-01-12 |  |  | PSR175159 | 175159 | PSR175159 | PSRLT-7.26-MN-PLATE, STEEL, SUS 304, 6.0 mm THICK X 1.2 METERS WIDE X 2.4 METERS LONG, MATERIAL: STAINLESS STEEL TYPE 304; THEORETICAL WEIGHT: 135.64 KG/SHEET | PSRLT-7.26-MN-PLATE, STEEL, SUS 304, 6.0 mm THICK X 1.2 METERS WIDE X 2.4 METERS LONG, MATERIAL: STAINLESS STEEL TYPE 304; THEORETICAL WEIGHT: 135.64 KG/SHEET | SH | 2 | 7 | CONSUMABLES | B | V1 | 1510 | ERSA | OTHERS |  |  |  | HB | METAL EXPONENTS, INC.
STP_005 | Data Enrichment | KIB | KIB3 |  | 2023-01-12 |  |  | PSR042472 | 042472 | PSR042472 | PSRLT-7.58-MN-PLATE, STEEL, SUS 410S, 12.0 MM THICK X 1.219 METERS WIDE X 2.438 METERS LONG, WITH MILL CERTIFICATE | PSRLT-7.58-MN-PLATE, STEEL, SUS 410S, 12.0 MM THICK X 1.219 METERS WIDE X 2.438 METERS LONG, WITH MILL CERTIFICATE | SH | 2 | 2 | CONSUMABLES | C | V1 | 1510 | ERSA | OTHERS |  |  |  | HB | UP TOWN INDL SALES INC
STP_005 | Data Enrichment | KIB | KIB3 |  | 2023-01-12 |  |  | PSR050677 | 050677 | PSR050677 | PSRLT-7.75-MN-PLATE, STEEL, PERFORATED, SUS 304, 12 MM THICK X 1.5 METERS WIDE X 3 METERS LONG, HOLE DIAMETER: 12 MM, CENTER-TO-CENTER DISTANCE: 22 MM | PSRLT-7.75-MN-PLATE, STEEL, PERFORATED, SUS 304, 12 MM THICK X 1.5 METERS WIDE X 3 METERS LONG, HOLE DIAMETER: 12 MM, CENTER-TO-CENTER DISTANCE: 22 MM | SH | 1 | 2 | CONSUMABLES | C | PD | 1510 | UNBW | CAPITAL |  |  |  | EX | SPB METAL CASTERS
STP_005 | Data Enrichment | KIB | KIB3 |  | 2023-01-12 |  |  | PSR030357 | 030357 | PSR030357 | PSRLT-8.85-MN-PLATE, CHEEK, UP SIDE, P/N JC1150.01-04, HEIGHT: 598 mm, THICKNESS: 33 mm, BASE LENGTH: 840 mm, MATERIAL: ZGMn13Cr2, SPARE CODE: C0603.1.16, DRAWING NO.: CN0536DD0603MP1-11; FOR JAW CRUSHER, MODEL: JC1150, MFR: NANCH | PSRLT-8.85-MN-PLATE, CHEEK, UP SIDE, P/N JC1150.01-04, HEIGHT: 598 mm, THICKNESS: 33 mm, BASE LENGTH: 840 mm, MATERIAL: ZGMn13Cr2, SPARE CODE: C0603.1.16, DRAWING NO.: CN0536DD0603MP1-11; FOR JAW CRUSHER, MODEL: JC1150, MFR: NANCHANG MINING MACHINERY CO. | PC | 2 | 3 | CONSUMABLES | B | V1 | 5810 | ERSA | OTHERS |  |  |  | HB | GENERAL EXPORTATION (H.K.) CO., LTD.
STP_005 | Data Enrichment | KIB | KIB3 |  | 2023-01-12 |  |  | PSR032190 | 032190 | PSR032190 | PSRLT-9.12-MN-PLATE, CERAMIC FILTER, 60m2, SPARE CODE: A0607.1.1; FOR TAILINGS FILTER | PSRLT-9.12-MN-PLATE, CERAMIC FILTER, 60m2, SPARE CODE: A0607.1.1; FOR TAILINGS FILTER | PC | 2200 | 3500 | CONSUMABLES | B | V1 | 4090 | ERSA | OTHERS |  |  |  | HB | GENERAL EXPORTATION (H.K.) CO., LTD.
STP_005 | Data Enrichment | KIB | KIB3 |  | 2023-01-12 |  |  | PSR045768 | 045768 | PSR045768 | PSRLT-2.41-MN-PLUG, BLIND, TAPERED, CODE: SS-4-P, SUS 304, PIPE SIZE: 1/4 NPT THREAD, MFG: SWAGELOK OR EQUIVALENT | PSRLT-2.41-MN-PLUG, BLIND, TAPERED, CODE: SS-4-P, SUS 304, PIPE SIZE: 1/4 NPT THREAD, MFG: SWAGELOK OR EQUIVALENT | PC | 6 | 10 | CONSUMABLES | B | V1 | 4090 | ERSA | OTHERS | CODE: SS-4-P | 0003000355 | SWAGELOK LTD | HB
STP_005 | Data Enrichment | KIB | KIB3 |  | 2023-01-12 |  |  | PSR045767 | 045767 | PSR045767 | PSRLT-2.41-MN-PLUG, BLIND, TAPERED, CODE: SS-8-P, SUS 304, PIPE SIZE: 1/2 NPT THREAD, MFG: SWAGELOK OR EQUIVALENT | PSRLT-2.41-MN-PLUG, BLIND, TAPERED, CODE: SS-8-P, SUS 304, PIPE SIZE: 1/2 NPT THREAD, MFG: SWAGELOK OR EQUIVALENT | PC | 11 | 20 | CONSUMABLES | B | V1 | 4090 | ERSA | OTHERS | CODE: SS-8-P | 0003000355 | SWAGELOK LTD | HB
STP_005 | Data Enrichment | KIB | KIB3 |  | 2023-01-12 |  |  | PSR048611 | 048611 | PSR048611 | PSRLT-2.48-MN-PLUG, GLOW, P/N 34466-31302, ELECTRICAL SYSTEM; FOR CATERPILLAR FORKLIFT MODEL DP60 | PSRLT-2.48-MN-PLUG, GLOW, P/N 34466-31302, ELECTRICAL SYSTEM; FOR CATERPILLAR FORKLIFT MODEL DP60 | PC | 8 | 12 | CONSUMABLES | A | V1 | 3730 | ERSA | OTHERS | 34466-31302 | 0003000003 | CATERPILLAR | HB | MONARK EQUIPMENT CORP.
STP_005 | Data Enrichment | KIB | KIB3 |  | 2023-01-12 |  |  | PSR045771 | 045771 | PSR045771 | PSRLT-2.92-MN-PLUG, BLIND, TAPERED, CODE: SS-16-P, SUS 304, PIPE SIZE: 1 NPT THREAD, MFG: SWAGELOK OR EQUIVALENT | PSRLT-2.92-MN-PLUG, BLIND, TAPERED, CODE: SS-16-P, SUS 304, PIPE SIZE: 1 NPT THREAD, MFG: SWAGELOK OR EQUIVALENT | PC | 20 | 30 | CONSUMABLES | B | V1 | 2200 | ERSA | OTHERS | CODE: SS-16-P | 0003000355 | SWAGELOK LTD | HB
STP_005 | Data Enrichment | KIB | KIB3 |  | 2023-01-12 |  |  | PSR048310 | 048310 | PSR048310 | PSRLT-3.03-MN-PLUG, 1/4, FUSIBLE, FOR FLUID COUPLING, ARTICLE I.D.: SCAOC00006464; MFR: SUMITOMO (SHI) CYCLO DRIVE ASIA PACIFIC PTE.LTD | PSRLT-3.03-MN-PLUG, 1/4, FUSIBLE, FOR FLUID COUPLING, ARTICLE I.D.: SCAOC00006464; MFR: SUMITOMO (SHI) CYCLO DRIVE ASIA PACIFIC PTE.LTD | PC | 2 | 2 | CONSUMABLES | B | V1 | 2200 | ERSA | OTHERS |  |  |  | HB | SUMITOMO (SHI) CYCLO DRIVE ASIA PACIFIC PTE. LTD
STP_005 | Data Enrichment | KIB | KIB3 |  | 2023-01-12 |  |  | PSR038862 | 038862 | PSR038862 | PSRLT-3.09-MN-PLUG, MALE, RUBBER, 15A, 125V, 2-POLE, 3-WIRE PARALLEL PRONG WITH GROUND AND CORD CLAMP | PSRLT-3.09-MN-PLUG, MALE, RUBBER, 15A, 125V, 2-POLE, 3-WIRE PARALLEL PRONG WITH GROUND AND CORD CLAMP | PC | 42 | 100 | CONSUMABLES | B | V1 | 4090 | ERSA | OTHERS |  |  |  | HB | JVRA INDUSTRIAL SALES AND SERVICES
STP_005 | Data Enrichment | KIB | KIB3 |  | 2023-01-12 |  |  | PSR106086 | 106086 | PSR106086 | PSRLT-3.35-MN-PLUG, DRAIN, SLIME LINE, DECANT, HARD RUBBER, TAPERED, TOP DIAMETER: 96MM, BOTTOM DIAMETER: 91MM, THICHNESS: 40.5MM, WITH 10MM SUS 304 ROUND BAR FIXED ON THE IMBEDDED 6MM X 76MM DIA. SUS 303 STEEL PLATE, REFERENCE PA | PSRLT-3.35-MN-PLUG, DRAIN, SLIME LINE, DECANT, HARD RUBBER, TAPERED, TOP DIAMETER: 96MM, BOTTOM DIAMETER: 91MM, THICHNESS: 40.5MM, WITH 10MM SUS 304 ROUND BAR FIXED ON THE IMBEDDED 6MM X 76MM DIA. SUS 303 STEEL PLATE, REFERENCE PASAR DRAWING NO. PC-4115 | PC | 30 | 40 | CONSUMABLES | B | V1 | 4400 | ERSA | OTHERS |  |  |  | HB | ERIK'S RUBBERTECH AND INDUSTRIAL SERVICES INC
STP_005 | Data Enrichment | KIB | KIB3 |  | 2023-01-12 |  |  | PSR043829 | 043829 | PSR043829 | PSRLT-3.91-MN-PLUG, ELECTRICAL, RUBBER, MALE, 15A, 125V, WITH TWO PARALLEL PRONG, GROUND PRONG AND CORD CLAMP | PSRLT-3.91-MN-PLUG, ELECTRICAL, RUBBER, MALE, 15A, 125V, WITH TWO PARALLEL PRONG, GROUND PRONG AND CORD CLAMP | PC | 30 | 50 | CONSUMABLES | B | V1 | 1600 | ERSA | OTHERS |  |  |  | HB | APPLIED CONTROL SOLUTIONS & TECHNOLOGY (ACOSTEC), INC.
STP_005 | Data Enrichment | KIB | KIB3 |  | 2023-01-12 |  |  | PSR034006 | 034006 | PSR034006 | PSRLT-5.42-MN-PLUG, P/N HB260A0360, BREAKER BODY PARTS; FOR OKADA 2600 HYDRAULIC BREAKER WITH SERIAL NO. 686T | PSRLT-5.42-MN-PLUG, P/N HB260A0360, BREAKER BODY PARTS; FOR OKADA 2600 HYDRAULIC BREAKER WITH SERIAL NO. 686T | PC | 2 | 2 | CONSUMABLES | B | V1 | 5955 | ERSA | OTHERS |  |  |  | HB
STP_005 | Data Enrichment | KIB | KIB3 |  | 2023-01-12 |  |  | PSR018553 | 018553 | PSR018553 | PSRLT-6.43-MN-PLUG, BLIND, REFERENCE PASAR DRAWING NO.: FC-J0254,SUS 904L, TAPERED, LOCAL FABRICATION; TOP O.D.: 18.20 MM; BOTTOM O.D.: 13.0 MM; LENGTH: 20 MM; MACHINE FINISHED | PSRLT-6.43-MN-PLUG, BLIND, REFERENCE PASAR DRAWING NO.: FC-J0254,SUS 904L, TAPERED, LOCAL FABRICATION; TOP O.D.: 18.20 MM; BOTTOM O.D.: 13.0 MM; LENGTH: 20 MM; MACHINE FINISHED | PC | 50 | 80 | CONSUMABLES | B | V1 | 2200 | ERSA | OTHERS |  |  |  | HB | SPB METAL CASTERS
STP_005 | Data Enrichment | KIB | KIB3 |  | 2023-01-12 |  |  | PSR038809 | 038809 | PSR038809 | PSRLT-6.45-MN-PLUG, VENT, AIR, STD-691, POSITION NO.: 18; WITH O-RING, AN6230 NO.12, POSITION NO.: 10; V-RING, JIS W1515 N0.31, POSITION NO.: 29; V-PACKING, JIS B 2403 F50, POSITION NO.: 32; REFERENCE DRAWING NO.: 130KD-20,000; FO | PSRLT-6.45-MN-PLUG, VENT, AIR, STD-691, POSITION NO.: 18; WITH O-RING, AN6230 NO.12, POSITION NO.: 10; V-RING, JIS W1515 N0.31, POSITION NO.: 29; V-PACKING, JIS B 2403 F50, POSITION NO.: 32; REFERENCE DRAWING NO.: 130KD-20,000; FOR CRANK TYPE CYLINDER , CF BLOWERS 1/2/3 ANTI-SURGE DEVICES, MFR: SEIRITSU ENGINEERING CO., LTD. | SE | 1 | 1 | CONSUMABLES | B | V1 | 2200 | ERSA | OTHERS |  |  |  | HB | MESCO, INC.
STP_005 | Data Enrichment | KIB | KIB3 |  | 2023-01-12 |  |  | PSR948028 | 948028 | PSR948028 | PSRLT-8.63-MN-PLUG, SCM435, P/N 1-5581Z-PT01, ITEM NO. 10, REFERENCE DWG: SSM224-1Y01, 2 PC/SET, MFR: SUMITOMO HEAVY INDUSTRIES GEARBOX CO., LTD. | PSRLT-8.63-MN-PLUG, SCM435, P/N 1-5581Z-PT01, ITEM NO. 10, REFERENCE DWG: SSM224-1Y01, 2 PC/SET, MFR: SUMITOMO HEAVY INDUSTRIES GEARBOX CO., LTD. | SE | 2 | 4 | CONSUMABLES | B | V1 | 4090 | ERSA | OTHERS |  |  |  | HB | SUMITOMO (SHI) CYCLO DRIVE ASIA PACIFIC PTE. LTD
STP_005 | Data Enrichment | KIB | KIB3 |  | 2023-01-12 |  |  | PSR029186 | 029186 | PSR029186 | PSRLT-8.65-MN-PLUG, RUBBER, M42, OUTOTEC ITEM NO.: N048381077, WITH ELEVATOR BOLT, NUT AND WASHER, DRAWING NO.: PTG100089-4; FOR 5.5 DIAMETER X 5.5 M SAG MILL, REFERENCE DRAWING NO.: NSM120060-PV, MFR: OUTOTEC | PSRLT-8.65-MN-PLUG, RUBBER, M42, OUTOTEC ITEM NO.: N048381077, WITH ELEVATOR BOLT, NUT AND WASHER, DRAWING NO.: PTG100089-4; FOR 5.5 DIAMETER X 5.5 M SAG MILL, REFERENCE DRAWING NO.: NSM120060-PV, MFR: OUTOTEC | SE | 350 | 650 | CONSUMABLES | A | V1 | 5800 | ERSA | OTHERS |  |  |  | HB
STP_005 | Data Enrichment | KIB | KIB3 |  | 2023-01-12 |  |  | PSR103191 | 103191 | PSR103191 | PSRLT-8.33-MN-PLUMMER BLOCK, SNH 532 TC, SHAFT DIAMETER: 140 MM, CONSISTING OF: (1) HOUSING, P/N SNH 532, (1) SPHERICAL ROLLER BEARING, P/N 22232 CCK/W33, (1) ADAPTER SLEEVE, P/N H 3132, (2) LOCATING RINGS, P/N FRB 17/290 AND (2) | PSRLT-8.33-MN-PLUMMER BLOCK, SNH 532 TC, SHAFT DIAMETER: 140 MM, CONSISTING OF: (1) HOUSING, P/N SNH 532, (1) SPHERICAL ROLLER BEARING, P/N 22232 CCK/W33, (1) ADAPTER SLEEVE, P/N H 3132, (2) LOCATING RINGS, P/N FRB 17/290 AND (2) FELT SEALS P/N TSNA 532 C, BRAND: SKF OR EQUIVALENT | SE | 3 | 3 | CONSUMABLES | B | V1 | 5620 | ERSA | OTHERS | SNH532 | 0003000348 | SKF | HB
STP_005 | Data Enrichment | KIB | KIB3 |  | 2023-01-12 |  |  | PSR037362 | 037362 | PSR037362 | PSRLT-6.95-MN-PLUNGER, HORN SWITCH, P/N 91354-12600, STEERING WHEEL GROUP; FOR CATERPILLAR FORKLIFT MODEL DP60 | PSRLT-6.95-MN-PLUNGER, HORN SWITCH, P/N 91354-12600, STEERING WHEEL GROUP; FOR CATERPILLAR FORKLIFT MODEL DP60 | PC | 4 | 7 | CONSUMABLES | B | V1 | 3730 | ERSA | OTHERS | 91354-12600 | 0003000003 | CATERPILLAR | HB
STP_005 | Data Enrichment | KIB | KIB3 |  | 2023-01-12 |  |  | PSR016757 | 016757 | PSR016757 | PSRLT-3.2-MN-POSITIONER, ELECTRO-PNEUMATIC, PMV, TYPE: EP5, INPUT: 4~20 mA, AIR SUPPLY (MAX.): 1 MPa (150psi), CONNECTOR THREADS: 1/4 G, GAUGE THREADS: 1/8 G, CONDUIT ENTRY: M20 X 1.5, TERMINALS: 2.5 mm2 SCREW TERMINAL, WITH FEEDBACK UNIT, | PSRLT-3.2-MN-POSITIONER, ELECTRO-PNEUMATIC, PMV, TYPE: EP5, INPUT: 4~20 mA, AIR SUPPLY (MAX.): 1 MPa (150psi), CONNECTOR THREADS: 1/4 G, GAUGE THREADS: 1/8 G, CONDUIT ENTRY: M20 X 1.5, TERMINALS: 2.5 mm2 SCREW TERMINAL, WITH FEEDBACK UNIT, POSITIONER, MODEL: F5-MEC-420, CONDUIT ENTRIES: 2 X 1/2 NPT OR 2 X PG 13.5 (M20), HOUSING MATERIAL: DIE CAST ALUMINUM, SURFACE AND REVERSIBLE AND WITH MECHANICAL LIMITS. | UT | 1 | 2 | CONSUMABLES | A | V1 | 1600 | ERSA | OTHERS |  |  |  | HB
STP_005 | Data Enrichment | KIB | KIB3 |  | 2023-01-12 |  |  | PSR034718 | 034718 | PSR034718 | PSRLT-4.62-MN-POSITIONER, VALVE, P/N PH14200466, TYPE: ND9102HN, SUPPLY PRESSURE: 1.4 to 8 BAR/20 to 115 PSI, Umax: 30VDC, IP66/NEMA 4X; MFR: METSO | PSRLT-4.62-MN-POSITIONER, VALVE, P/N PH14200466, TYPE: ND9102HN, SUPPLY PRESSURE: 1.4 to 8 BAR/20 to 115 PSI, Umax: 30VDC, IP66/NEMA 4X; MFR: METSO | PC | 1 | 1 | CONSUMABLES | B | V1 | 1600 | ERSA | OTHERS | PH14200466 | 0003000027 | METSO | HB | RAW COMMODITIES
STP_005 | Data Enrichment | KIB | KIB3 |  | 2023-01-12 |  |  | PSR629389 | 629389 | PSR629389 | PSRLT-4.8-MN-POSITIONER, PNEUMATIC, MODEL: AV1121000, SUPPLY AIR: 150 PSI MAX., INPUT SIGNAL: 20-100 KPA (3 ~ 15 PSI), CONNECTION; 1/4 NPT, W/ SCREWS, SERIAL NO.: 3K620000085944, INCLUDING OPERATION/MAINTENANCE INSTRUCTIONS MANUAL | PSRLT-4.8-MN-POSITIONER, PNEUMATIC, MODEL: AV1121000, SUPPLY AIR: 150 PSI MAX., INPUT SIGNAL: 20-100 KPA (3 ~ 15 PSI), CONNECTION; 1/4 NPT, W/ SCREWS, SERIAL NO.: 3K620000085944, INCLUDING OPERATION/MAINTENANCE INSTRUCTIONS MANUAL , WITH PRE-INSTALLED PRESSURE GAUGES, MFR: ABB INSTRUMENTION DIVISION | AY | 1 | 1 | CRITICAL | B | V1 | 1600 | ERSA | OTHERS | AV1121000 | 0003000014 | ABB | HB
STP_005 | Data Enrichment | KIB | KIB3 |  | 2023-01-12 |  |  | PSR039759 | 039759 | PSR039759 | PSRLT-4.91-MN-POSITIONER, VALVE, CONTROL, FEEDBACK, MODEL: 6DR5010-0NN00-0AA0, SERIAL NO.: YSNDN158887693, 4….20 MA, 1.4…7BAR, IP66; FOR PREHEAT STOVE; MFR: SIEMENS | PSRLT-4.91-MN-POSITIONER, VALVE, CONTROL, FEEDBACK, MODEL: 6DR5010-0NN00-0AA0, SERIAL NO.: YSNDN158887693, 4….20 MA, 1.4…7BAR, IP66; FOR PREHEAT STOVE; MFR: SIEMENS | PC | 1 | 1 | CONSUMABLES | B | V1 | 1600 | ERSA | OTHERS |  |  |  | HB | WATCHDOG AUTOMATION SALES & SERVICES
STP_005 | Data Enrichment | KIB | KIB3 |  | 2023-01-12 |  |  | PSR201253 | 201253 | PSR201253 | PSRLT-7.89-MN-POSITIONER, WITH MECHANICAL LIMITS FOR LPG, TYPE ND9103HN/K05, NOTE: ATEX 11 3G, NC, MANUFACTURER: METSO ENDRESS+HAUSER, FOR OKO TROF ROASTING FURNACE | PSRLT-8.92-MN-POSITIONER, WITH MECHANICAL LIMITS FOR LPG, TYPE ND9103HN/K05, NOTE: ATEX 11 3G, NC, MANUFACTURER: METSO ENDRESS+HAUSER, FOR OKO TROF ROASTING FURNACE | UT | 1 | 1 | CONSUMABLES | B | V1 | 1600 | ERSA | OTHER | TYPE: ND9103HN/K05 | 0003000269 | ENDRESS & HAUSER | HB
STP_005 | Data Enrichment | KIB | KIB3 |  | 2023-01-12 |  |  | PSR103624 | 103624 | PSR103624 | PSRLT-6.88-MN-POTASSIUM BROMIDE, AR, PURITY: 99.5% MINIMUM, 500 GRAMS/PLASTIC BOTTLE | PSRLT-6.88-MN-POTASSIUM BROMIDE, AR, PURITY: 99.5% MINIMUM, 500 GRAMS/PLASTIC BOTTLE | KG | 9 | 15 | CONSUMABLES | B | V1 | 4200 | HIBE | OTHERS |  |  |  | HB | BELMAN LABORATORIES
STP_005 | Data Enrichment | KIB | KIB3 |  | 2023-01-12 |  |  | PSR056335 | 056335 | PSR056335 | PSRLT-11.03-MN-POTENTIOMETER, WIRE-WOUND, P/N 3540S-1-502, RESISTANCE: 5K OHMS, +/- 5% LIN+/- 25%, ANALOG COUNTING, MFR: BOURNS | PSRLT-11.03-MN-POTENTIOMETER, WIRE-WOUND, P/N 3540S-1-502, RESISTANCE: 5K OHMS, +/- 5% LIN+/- 25%, ANALOG COUNTING, MFR: BOURNS | PC | 2 | 2 | CONSUMABLES | B | V1 | 1600 | ERSA | OTHERS |  |  |  | HB | DELUXE INDUSTRIAL SUPPLIES CORPORATION
STP_005 | Data Enrichment | KIB | KIB3 |  | 2023-01-12 |  |  | PSR951041 | 951041 | PSR951041 | PSRLT-2.42-MN-POWDER, WELDING, PRE-ALLOYED, NICKEL BASE POWDER WITH SYNERGISTIC ALLOYING ELEMENTS, MODEL: MG KOOLKOTE 912, FOR THERMAL SPRAY, APPLICATION: CRANK SHAFTS, PULLEY FITS, FANS, HYDRAULIC CYLINDER AND TRUST FACES, MFR: M | PSRLT-2.42-MN-POWDER, WELDING, PRE-ALLOYED, NICKEL BASE POWDER WITH SYNERGISTIC ALLOYING ELEMENTS, MODEL: MG KOOLKOTE 912, FOR THERMAL SPRAY, APPLICATION: CRANK SHAFTS, PULLEY FITS, FANS, HYDRAULIC CYLINDER AND TRUST FACES, MFR: MG INDUSTRIES; MESSER GROUP / FERVID INT | KT | 1 | 2 | CONSUMABLES | B | V1 | 2620 | ERSA | OTHERS |  |  |  | HB | FERVID INTERNATIONAL PRODUCTS INC
STP_005 | Data Enrichment | KIB | KIB3 |  | 2023-01-12 |  |  | PSR047600 | 047600 | PSR047600 | PSRLT-8.16-MN-PRE-CLEANER ASSEMBLY, H-YPE, BELT WIDTH: 650 MM, TYPE: HV600 S/S (75296), PULLEY DIAMETER: 500 MM; FOR PRIMARY SCRAPER, BELT CONVEYOR NO.5; MFR: FENNER DUNLOP | PSRLT-8.16-MN-PRE-CLEANER ASSEMBLY, H-YPE, BELT WIDTH: 650 MM, TYPE: HV600 S/S (75296), PULLEY DIAMETER: 500 MM; FOR PRIMARY SCRAPER, BELT CONVEYOR NO.5; MFR: FENNER DUNLOP | AY | 1 | 1 | CONSUMABLES | B | V1 | 5700 | ERSA | OTHERS |  |  |  | HB | FENNER DUNLOP AUSTRALIA PTY LTD
STP_005 | Data Enrichment | KIB | KIB3 |  | 2023-01-12 |  |  | PSR017345 | 017345 | PSR017345 | PSRLT-8.96-MN-PRECOAT AGENT, RADIOLAIT 600, 20 KILOGRAMS PER BAG. | PSRLT-8.96-MN-PRECOAT AGENT, RADIOLAIT 600, 20 KILOGRAMS PER BAG. | BG | 750 | 1350 | CRITICAL | A | V1 | 4090 | HIBE | OTHERS |  |  |  | HB | DAINAN TRADING
STP_005 | Data Enrichment | KIB | KIB3 |  | 2023-01-12 |  |  | PSR038077 | 038077 | PSR038077 | PSRLT-6.55-MN-PROTECTION, HOSE, L: 1000, P/N 3136 7007 31, ARM SYSTEM; FOR BROKK DEMOLITION MACHINE REMOTE MODEL BROKK 160 REVB2 SERIAL NO. 942529, POWER 18.5KW AT 1774RPM 3Ø 440-480V Y / 60 HZ / 38A MOTOR MODEL M3AA 160 LB.4 | PSRLT-6.55-MN-PROTECTION, HOSE, L: 1000, P/N 3136 7007 31, ARM SYSTEM; FOR BROKK DEMOLITION MACHINE REMOTE MODEL BROKK 160 REVB2 SERIAL NO. 942529, POWER 18.5KW AT 1774RPM 3Ø 440-480V Y / 60 HZ / 38A MOTOR MODEL M3AA 160 LB.4 | PC | 2 | 2 | CRITICAL | B | V1 | 5955 | ERSA | OTHERS |  |  |  | HB | BROKK ASIA-PACIFIC PTE LTD
STP_005 | Data Enrichment | KIB | KIB3 |  | 2023-01-12 |  |  | PSR900075 | 900075 | PSR900075 | PSRLT-5.49-MN-PROTECTION UNIT, MOTOR, P/N 3UF5041-3AJ00-1, SIMOCODE, MFR: SIEMENS | PSRLT-5.49-MN-PROTECTION UNIT, MOTOR, P/N 3UF5041-3AJ00-1, SIMOCODE, MFR: SIEMENS | PC | 1 | 1 | CRITICAL | B | V1 | 1600 | ERSA | OTHERS |  |  |  | HB | PROFEX INTERNATIONAL
STP_005 | Data Enrichment | KIB | KIB3 |  | 2023-01-12 |  |  | PSR943621 | 943621 | PSR943621 | PULLER, IDLER SHAFT , P/N MH061077, IDLER GEAR SHAFT REMOVAL, FOR CATERPILLAR FORKLIFT MODEL DP60 S6S ENGINE | PULLER, IDLER SHAFT , P/N MH061077, IDLER GEAR SHAFT REMOVAL, FOR CATERPILLAR FORKLIFT MODEL DP60 S6S ENGINE | PC | 0 | 0 | CRITICAL | A | PD | 3730 | ERSA | OTHERS | MH061077 | 0003000003 | CATERPILLAR | EX | MONARK EQUIPMENT CORP.
STP_005 | Data Enrichment | KIB | KIB3 |  | 2023-01-12 |  |  | PSR415952 | 415952 | PSR415952 | PSRLT-8.46-MN-PULLER SET, MECHANICAL, 3-JAW, 7.0 TONS CAPACITY, COMBINATION FOR GEAR,BEARING,PULLEYS,SHEAVES & SPROCKETS, 3 LONG PULLER ARM 8-3/4 REACH,11SPREAD,3 REVERSIBLE PULLER ARM 5REACH,10-1/2SPREAD,6 ARM STRAP & BOLTS,HEAVY DUTY | PSRLT-8.46-MN-PULLER SET, MECHANICAL, 3-JAW, 7.0 TONS CAPACITY, COMBINATION FOR GEAR,BEARING,PULLEYS,SHEAVES & SPROCKETS, 3 LONG PULLER ARM 8-3/4 REACH,11SPREAD,3 REVERSIBLE PULLER ARM 5REACH,10-1/2SPREAD,6 ARM STRAP & BOLTS,HEAVY DUTY | SE | 2 | 2 | CONSUMABLES | B | V1 | 5920 | ERSA | OTHERS |  |  |  | HB | YALE HARDWARE CORPORATION
STP_005 | Data Enrichment | KIB | KIB3 |  | 2023-01-12 |  |  | PSR056694 | 056694 | PSR056694 | PULLER SET, SLIDE HAMMER, BLOW CASE, ITEM NO: JGAI1303; MFR: TOPTUL | PULLER SET, SLIDE HAMMER, BLOW CASE, ITEM NO: JGAI1303; MFR: TOPTUL | SE | 0 | 0 | CONSUMABLES | C | PD | 4010 | ERSA | OTHERS |  |  |  | EX
STP_005 | Data Enrichment | KIB | KIB3 |  | 2023-01-12 |  |  | PSR013328 | 013328 | PSR013328 | PSRLT-3.82-MN-PULLEY, TENSION, P/N 92001-05500, COOLING SYSTEM, CATERPILLAR FORKLIFT MODEL DP60 | PSRLT-3.82-MN-PULLEY, TENSION, P/N 92001-05500, COOLING SYSTEM, CATERPILLAR FORKLIFT MODEL DP60 | PC | 3 | 4 | CONSUMABLES | B | V1 | 5955 | ERSA | OTHERS | 92001-05500 | 0003000003 | CATERPILLAR | HB | MONARK EQUIPMENT CORP.
STP_005 | Data Enrichment | KIB | KIB3 |  | 2023-01-12 |  |  | PSR274944 | 274944 | PSR274944 | PULLEY, 1/2 ROPE DIAMETER, SINGLE SHEAVE, WOOD SHELL, DROP-FORGED LATCH HOOK, CAST IRON SHEAVE | PULLEY, 1/2 ROPE DIAMETER, SINGLE SHEAVE, WOOD SHELL, DROP-FORGED LATCH HOOK, CAST IRON SHEAVE | PC | 0 | 0 | CONSUMABLES | C | PD | 5920 | ERSA | OTHERS |  |  |  | EX | MANILA OVERSEAS, INC.
STP_005 | Data Enrichment | KIB | KIB3 |  | 2023-01-12 |  |  | PSR027707 | 027707 | PSR027707 | PULLEY, 8V-TYPE, 4 GROOVES, MATERIAL: CAST IRON, O.D.: 316 mm, I.D.: 80 mm, V-BELT: 8V, MACHINE FINISHED, REFERENCE PASAR DRAWING NO. FC-L238; FOR PU-0607-MP-01B MOTOR SIDE PULLEY | PULLEY, 8V-TYPE, 4 GROOVES, MATERIAL: CAST IRON, O.D.: 316 mm, I.D.: 80 mm, V-BELT: 8V, MACHINE FINISHED, REFERENCE PASAR DRAWING NO. FC-L238; FOR PU-0607-MP-01B MOTOR SIDE PULLEY | PC | 0 | 0 | CRITICAL | B | PD | 5920 | ERSA | OTHERS |  |  |  | EX
STP_005 | Data Enrichment | KIB | KIB3 |  | 2023-01-12 |  |  | PSR038434 | 038434 | PSR038434 | PULLEY, ALTERNATOR, P/N 228-7391, ENGINE ALTERNATOR ATTACHEMENT, FOR TENNANT STREET SWEEPER MODEL 331000 | PULLEY, ALTERNATOR, P/N 228-7391, ENGINE ALTERNATOR ATTACHEMENT, FOR TENNANT STREET SWEEPER MODEL 331000 | PC | 0 | 0 | CRITICAL | A | PD | 6175 | ERSA | OTHERS | 228-7391 | 0003000358 | TENNANT STREET SWEEPER MODEL 331000 | EX | MACONDRAY PHILIPPINES CO INC
STP_005 | Data Enrichment | KIB | KIB3 |  | 2023-01-12 |  |  | PSR102349 | 102349 | PSR102349 | PULLEY, BELT CONVEYOR, HEAD, ROLLER SIZE EXCLUDING RUBBER LINING: 427 MM DIAMETER X 660 MM FACE WIDTH; SHAFT LENGTH: 1218 MM; SHAFT MATERIAL: CONFORMING TO SAE 1045/AISI C1045; WITH ONE (1) LOCK PLATE; RUBBER LINING THICKNESS: 12 MM; LOCAL | PULLEY, BELT CONVEYOR, HEAD, ROLLER SIZE EXCLUDING RUBBER LINING: 427 MM DIAMETER X 660 MM FACE WIDTH; SHAFT LENGTH: 1218 MM; SHAFT MATERIAL: CONFORMING TO SAE 1045/AISI C1045; WITH ONE (1) LOCK PLATE; RUBBER LINING THICKNESS: 12 MM; LOCAL FABRICATION; REFERENCE PASAR DWG. NO. FC-A032 | PC | 0 | 0 | CRITICAL | B | PD | 5700 | ERSA | OTHERS |  |  |  | EX
STP_005 | Data Enrichment | KIB | KIB3 |  | 2023-01-12 |  |  | PSR937670 | 937670 | PSR937670 | PULLEY, BRAKE, P/N 23, MATERIAL: FC20, FOR CENTRIFUGE TYPE: T-36; OEM: MESCO | PULLEY, BRAKE, P/N 23, MATERIAL: FC20, FOR CENTRIFUGE TYPE: T-36; OEM: MESCO | PC | 1 | 1 | CRITICAL | B | V1 | 5920 | ERSA | OTHERS |  |  |  | HB | MESCO, INC.
STP_005 | Data Enrichment | KIB | KIB3 |  | 2023-01-12 |  |  | PSR937478 | 937478 | PSR937478 | PULLEY, BRAKE, TYPE: 7314B, P/N 24, FOR CENTRIFUGE TYPE: T-48; OEM: MESCO | PULLEY, BRAKE, TYPE: 7314B, P/N 24, FOR CENTRIFUGE TYPE: T-48; OEM: MESCO | PC | 0 | 0 | CRITICAL | B | PD | 5920 | ERSA | OTHERS |  |  |  | EX | MESCO, INC.
STP_005 | Data Enrichment | KIB | KIB3 |  | 2023-01-12 |  |  | PSR051056 | 051056 | PSR051056 | PULLEY, CONVEYOR BELT, SNUB, FACE WIDTH: 1600 MM, OUTSIDE DIAMETER: 400 MM, BORE DIAMETER: 120 MM, BEARING CENTERLINE: 1950 MM, MATERIAL: CARBON STEEL, BELT WIDTH: 1400 MM. FOR BC-0603-MP-01 | PULLEY, CONVEYOR BELT, SNUB, FACE WIDTH: 1600 MM, OUTSIDE DIAMETER: 400 MM, BORE DIAMETER: 120 MM, BEARING CENTERLINE: 1950 MM, MATERIAL: CARBON STEEL, BELT WIDTH: 1400 MM. FOR BC-0603-MP-01 | PC | 0 | 0 | CONSUMABLES | C | PD | 5700 | ERSA | OTHERS |  |  |  | EX
STP_005 | Data Enrichment | KIB | KIB3 |  | 2023-01-12 |  |  | PSR951743 | 951743 | PSR951743 | PULLEY, COOLING FAN, P/N 20711223, COOLING SYSTEM, FOR VOLVO DUMP TRUCK ENGINE MODEL: FMX460 84 RIGID, SERIAL NUMBER: YV2XSS0G7LA864372, MFR:VOLVO | PULLEY, COOLING FAN, P/N 20711223, COOLING SYSTEM, FOR VOLVO DUMP TRUCK ENGINE MODEL: FMX460 84 RIGID, SERIAL NUMBER: YV2XSS0G7LA864372, MFR:VOLVO | PC | 0 | 0 | CRITICAL | B | PD | 3760 | ERSA | OTHERS | 20711223 | 0003000013 | VOLVO | EX
STP_005 | Data Enrichment | KIB | KIB3 |  | 2023-01-12 |  |  | PSR951744 | 951744 | PSR951744 | PULLEY, COOLING FAN, P/N 20799474, COOLING SYSTEM, FOR VOLVO DUMP TRUCK ENGINE MODEL: FMX460 84 RIGID, SERIAL NUMBER: YV2XSS0G7LA864372, MFR:VOLVO | PULLEY, COOLING FAN, P/N 20799474, COOLING SYSTEM, FOR VOLVO DUMP TRUCK ENGINE MODEL: FMX460 84 RIGID, SERIAL NUMBER: YV2XSS0G7LA864372, MFR:VOLVO | PC | 0 | 0 | CRITICAL | B | PD | 3760 | ERSA | OTHERS | P/N 20799474 | 0003000013 | VOLVO | EX
STP_005 | Data Enrichment | KIB | KIB3 |  | 2023-01-12 |  |  | PSR017163 | 017163 | PSR017163 | PULLEY, DRIVE, 2 GROOVES, MATERIAL: CAST IRON, O.D.: 170 mm, I.D.: 15 mm, PULLEY SHEAVE MUST FIT TO A-50 V-BELT, LOCAL FABRICATION, REFERENCE PASAR DRAWING NO. FC-S156 | PULLEY, DRIVE, 2 GROOVES, MATERIAL: CAST IRON, O.D.: 170 mm, I.D.: 15 mm, PULLEY SHEAVE MUST FIT TO A-50 V-BELT, LOCAL FABRICATION, REFERENCE PASAR DRAWING NO. FC-S156 | PC | 0 | 0 | CRITICAL | B | PD | 5920 | ERSA | OTHERS |  |  |  | EX
STP_005 | Data Enrichment | KIB | KIB3 |  | 2023-01-12 |  |  | PSRR644388 | R644388 | PSRR644388 | PULLEY, DRIVE, 645MM DIA. | PULLEY, DRIVE, 645MM DIA. | PC | 0 | 0 |  | C | PD | 5920 | ERSA | OTHERS | N/A | N/A | N/A | EX
STP_005 | Data Enrichment | KIB | KIB3 |  | 2023-01-12 |  |  | PSR256139 | 256139 | PSR256139 | PULLEY, DRIVE, TYPE D, MATERIAL: CAST IRON, 8-SHEAVE, O.D.: 750 MM, WITH 6 SOLID SPOKES, LOCAL FABRICATION, REFERENCE PASAR DRAWING NO. PD-1717. | PULLEY, DRIVE, TYPE D, MATERIAL: CAST IRON, 8-SHEAVE, O.D.: 750 MM, WITH 6 SOLID SPOKES, LOCAL FABRICATION, REFERENCE PASAR DRAWING NO. PD-1717. | PC | 0 | 0 | CONSUMABLES | A | PD | 5920 | ERSA | OTHERS |  |  |  | EX
STP_005 | Data Enrichment | KIB | KIB3 |  | 2023-01-12 |  |  | PSR937669 | 937669 | PSR937669 | PULLEY, SLIP, P/N 22, MATERIAL: FC20, FOR CENTRIFUGE TYPE T-36, OEM: MESCO | PULLEY, SLIP, P/N 22, MATERIAL: FC20, FOR CENTRIFUGE TYPE T-36, OEM: MESCO | PC | 1 | 1 | CRITICAL | B | V1 | 5920 | ERSA | OTHERS |  |  |  | HB | MESCO, INC.
STP_005 | Data Enrichment | KIB | KIB3 |  | 2023-01-12 |  |  | PSR053560 | 053560 | PSR053560 | PULLEY, TENSIONER, P/N 91201-29600, AIR CONDITIONING SYSTEM; FOR CATERPILLAR FORKLIFT MODEL DP70NM SERIAL NO. T20D-10185 WITH ENGINE MODEL S6S | PULLEY, TENSIONER, P/N 91201-29600, AIR CONDITIONING SYSTEM; FOR CATERPILLAR FORKLIFT MODEL DP70NM SERIAL NO. T20D-10185 WITH ENGINE MODEL S6S | PC | 0 | 0 | CONSUMABLES | A | PD | 3730 | ERSA | OTHERS | 91201-29600 | 0003000003 | CATERPILLAR | EX
STP_005 | Data Enrichment | KIB | KIB3 |  | 2023-01-12 |  |  | PSR046437 | 046437 | PSR046437 | PULLEY, TENSIONER/ADJUSTER, A/C COMPRESSOR, AIRCONDITIONING SYSTEM; FOR MCC BAOSTEEL SLAG POT CARRIER MODEL BGC-70B SERIAL NO. BGC-70B-14004 WITH CUMMINS ENGINE MODEL QSM11 NO. 35321838 | PULLEY, TENSIONER/ADJUSTER, A/C COMPRESSOR, AIRCONDITIONING SYSTEM; FOR MCC BAOSTEEL SLAG POT CARRIER MODEL BGC-70B SERIAL NO. BGC-70B-14004 WITH CUMMINS ENGINE MODEL QSM11 NO. 35321838 | PC | 6 | 12 | CRITICAL | A | V1 | 4015 | ERSA | OTHERS |  |  |  | HB | MCC BAOSTEEL TECHNOLOGY SERVICES CO., LTD
STP_005 | Data Enrichment | KIB | KIB3 |  | 2023-01-12 |  |  | PSR942600 | 942600 | PSR942600 | PULLEY, V-BELT, DRIVE, FACE WIDTH: 63 MM, OUTSIDE DIAMETER: 187 MM, BORE DIAMETER: 60 MM, LENGTH THRU BORE: 45 MM, MATERIAL: CAST IRON, NO. OF GROOVES: 3, V-BELT: SPB TYPE, ACCESSORIES: TAPER LOCK BUSH 2517-040FEN | PULLEY, V-BELT, DRIVE, FACE WIDTH: 63 MM, OUTSIDE DIAMETER: 187 MM, BORE DIAMETER: 60 MM, LENGTH THRU BORE: 45 MM, MATERIAL: CAST IRON, NO. OF GROOVES: 3, V-BELT: SPB TYPE, ACCESSORIES: TAPER LOCK BUSH 2517-040FEN | SE | 0 | 0 | CONSUMABLES | C | PD | 5920 | ERSA | OTHERS |  |  |  | EX | RBER INDUSTRIAL & TRADING CORPORATION
STP_005 | Data Enrichment | KIB | KIB3 |  | 2023-01-12 |  |  | PSR017853 | 017853 | PSR017853 | PULLEY, V-BELT, DRIVE, FACE WIDTH: 63.5 | PULLEY, V-BELT, DRIVE, FACE WIDTH: 63.5 MM, OUTSIDE DIAMETER: 130 MM, BORE DIAMETER: 28 MM, HUB DIAMETER: 76 MM, LENGTH THRU BORE: 79.60 MM, MATERIAL: CAST IRON, NO. OF GROOVES: 3, V-BELT: B 123, MACHINE FINISHED BORE | PC | 0 | 0 |  | C | PD | 5920 | ERSA | OTHERS | N/A | N/A | N/A | EX
STP_005 | Data Enrichment | KIB | KIB3 |  | 2023-01-12 |  |  | PSR043026 | 043026 | PSR043026 | PULLEY, V-BELT, DRIVEN, FACE WIDTH: 137 | PULLEY, V-BELT, DRIVEN, FACE WIDTH: 137 MM, OUTSIDE DIAMETER: 280 MM, BORE DIAMETER: 128 MM, LENGTH THRU BORE: 67 MM, MATERIAL: CAST IRON, FOR FEED PUMP ASSY. (WARMAN CENTRIFUGAL SLURRY PUMP), NUMBER OF GROOVES: 5, V-BELT: SPC TYPE, ACCESSORIES: TAPERLOCK BUSH: 3525, BORE SIZE: 60 MM, TAPERLOCK BORE | PC | 0 | 0 |  | C | PD | 3000 | ERSA | OTHERS | N/A | N/A | N/A | EX
STP_005 | Data Enrichment | KIB | KIB3 |  | 2023-01-12 |  |  | PSR942607 | 942607 | PSR942607 | PULLEY, V-BELT, DRIVEN, FACE WIDTH: 63 MM, OUTSIDE DIAMETER: 287 MM, BORE DIAMETER: 75 MM, HUB DIAMETER: 146 MM, LENGTH THRU BORE: 51 MM, MATERIAL: CAST IRON, NO. OF GROOVES: 3, V-BELT: SPB TYPE, ACCESSORIES: TAPER LOCK BUSH 3020-038FEN | PULLEY, V-BELT, DRIVEN, FACE WIDTH: 63 MM, OUTSIDE DIAMETER: 287 MM, BORE DIAMETER: 75 MM, HUB DIAMETER: 146 MM, LENGTH THRU BORE: 51 MM, MATERIAL: CAST IRON, NO. OF GROOVES: 3, V-BELT: SPB TYPE, ACCESSORIES: TAPER LOCK BUSH 3020-038FEN | SE | 0 | 0 | CONSUMABLES | C | PD | 5920 | ERSA | OTHERS |  |  |  | EX | RBER INDUSTRIAL & TRADING CORPORATION
STP_005 | Data Enrichment | KIB | KIB3 |  | 2023-01-12 |  |  | PSR394949 | 394949 | PSR394949 | PULLEY, V-BELT, REFERENCE PASAR DRAWING | PULLEY, V-BELT, REFERENCE PASAR DRAWING NO. FC-L154, DRIVE, FACE WIDTH: 40.30 MM, OUTSIDE DIAMETER: 180 MM, BORE DIAMETER: 35 MM, LENGTH THRU BORE: 46.28 MM, MATERIAL: CAST IRON, NUMBER OF GROOVES: 2, V-BELT: B TYPE, KEYWAY DIMENSION: 7 MM WIDTH, 3.5 MM DEPTH. LOCAL FABRICATION | PC | 0 | 0 |  | C | PD | 5920 | ERSA | OTHERS | N/A | N/A | N/A | EX
STP_005 | Data Enrichment | KIB | KIB3 |  | 2023-01-12 |  |  | PSR953089 | 953089 | PSR953089 | PULLEY, WIRE ROPE, TREAD DIAMETER: 900MM, WITH 42236 BEARING, DRAWING NO.: B2230300000363, POSITION NO.: 1,, FOR 40T / 42M LEVEL LUFFING GANTRY CRANE, MFR: DALIAN HUARUI HEAVY INDUSTRY GROUP CO., LTD | PULLEY, WIRE ROPE, TREAD DIAMETER: 900MM, WITH 42236 BEARING, DRAWING NO.: B2230300000363, POSITION NO.: 1,, FOR 40T / 42M LEVEL LUFFING GANTRY CRANE, MFR: DALIAN HUARUI HEAVY INDUSTRY GROUP CO., LTD | PC | 0 | 0 | CRITICAL | B | PD | 5920 | ERSA | OTHER |  |  |  | EX
STP_005 | Data Enrichment | KIB | KIB3 |  | 2023-01-12 |  |  | PSR021783 | 021783 | PSR021783 | PULLEY ASSEMBLY, TENSIONER, ALTERNATOR, P/N 190-0643, ENGINE ARRANGEMENT; FOR CATERPILLAR® ENGINE MODEL C7 MOUNTED ON MODEL 950H WHEEL LOADER | PULLEY ASSEMBLY, TENSIONER, ALTERNATOR, P/N 190-0643, ENGINE ARRANGEMENT; FOR CATERPILLAR® ENGINE MODEL C7 MOUNTED ON MODEL 950H WHEEL LOADER | AY | 0 | 0 | CONSUMABLES | A | PD | 3730 | ERSA | OTHERS | 190-0643 | 0003000003 | CATERPILLAR | EX
STP_005 | Data Enrichment | KIB | KIB3 |  | 2023-01-12 |  |  | PSR950126 | 950126 | PSR950126 | PUNCH, CENTRE, 150 MMx 12MM, ROUND HEAD, STEEL, PART NO.: 7234002, BRAND: SIDCHROME | PUNCH, CENTRE, 150 MMx 12MM, ROUND HEAD, STEEL, PART NO.: 7234002, BRAND: SIDCHROME | PC | 0 | 0 | CONSUMABLES | C | PD | 4090 | ERSA | OTHERS |  |  |  | EX | J. BLACKWOOD & SON PTY LIMITED
STP_005 | Data Enrichment | KIB | KIB3 |  | 2023-01-12 |  |  | PSR238493 | 238493 | PSR238493 | PUNCHER, PAPER, TWO-HOLE, HEAVY DUTY | PUNCHER, PAPER, TWO-HOLE, HEAVY DUTY | PC | 0 | 0 | CONSUMABLES | C | PD | 4090 | ERSA | OTHERS |  |  |  | EX | ORMOC LIBERTY MARKETING, INC.
STP_005 | Data Enrichment | KIB | KIB3 |  | 2023-01-12 |  |  | PSR943618 | 943618 | PSR943618 | PUSHER, VALVE SPRING, P/N 30691-04500, VALVE SPRING REMOVAL AND INSTALLATION, FOR CATERPILLAR FORKLIFT MODEL DP60 S6S ENGINE | PUSHER, VALVE SPRING, P/N 30691-04500, VALVE SPRING REMOVAL AND INSTALLATION, FOR CATERPILLAR FORKLIFT MODEL DP60 S6S ENGINE | PC | 0 | 0 | CRITICAL | A | PD | 3730 | ERSA | OTHERS | 30691-04500 | 0003000003 | CATERPILLAR | EX | MONARK EQUIPMENT CORP.
STP_005 | Data Enrichment | KIB | KIB3 |  | 2023-01-12 |  |  | PSR106041 | 106041 | PSR106041 | PUSHING PLATE, P/N 172-1243, FOR POLARIZ | PUSHING PLATE, P/N 172-1243, FOR POLARIZED ZEEMAN ATOMIC ABSORPTION SPECTROPHOTOMETER, BRAND/MODEL: HITACHI Z-5000, MANUFACTURER: HITACHI HIGH-TECHNOLOGIES CO. LTD., JAPAN | PC | 0 | 0 |  | C | PD | 5955 | ERSA | OTHERS | 172-1243 | 3000004 | HITACHI | EX
STP_005 | Data Enrichment | KIB | KIB3 |  | 2023-01-12 |  |  | PSR939901 | 939901 | PSR939901 | PUTTY, WEAR, BRUSH-ON, EPOXYLON 9201 | PUTTY, WEAR, BRUSH-ON, EPOXYLON 9201 | KT | 5 | 10 | CONSUMABLES | B | PD | 4090 | ERSA | OTHERS |  |  |  | EX | CRO-MAGNON CORPORATION
STP_005 | Data Enrichment | KIB | KIB3 |  | 2023-01-12 |  |  | PSR013770 | 013770 | PSR013770 | PYROMETER, WALL-MOUNTED, MODEL: SmartPort M2, IMMERSION TYPE, 230 VAC, 50 Hz, 4 DIGIT 7 SEGMENT, 2 DIGIT HEIGHT LED DISPLAY, MEASURES THE TEMPERATURE BY CONTACT TYPE THERMOCOUPLE, MEASURES THE TEMPERATURE WITHIN 3-8 SEC., | PYROMETER, WALL-MOUNTED, MODEL: SmartPort M2, IMMERSION TYPE, 230 VAC, 50 Hz, 4 DIGIT 7 SEGMENT, 2 DIGIT HEIGHT LED DISPLAY, MEASURES THE TEMPERATURE BY CONTACT TYPE THERMOCOUPLE, MEASURES THE TEMPERATURE WITHIN 3-8 SEC., RELAY CONTACT MADE AVAILABLE TO BLOW HOOTER, HEAT NUMBER ENTRY WITH REAL TIME CLOCK CALENDAR, KEEPS 1000 READING IN MEMORY, MFR: V-SMART THEMOTECH PRIVATE LIMITED | UT | 0 | 0 | CONSUMABLES | B | PD | 4090 | ERSA | OTHERS |  |  |  | EX | RAW COMMODITIES
STP_005 | Data Enrichment | KIB | KIB3 |  | 2023-01-12 |  |  | PSR014988 | 014988 | PSR014988 | QUARTZ, SILICA, COARSE, ANALYSIS= %SiO2: 90 MINIMUM; %Fe: 4.5 MAXIMUM; Al2O3: 4.0% MAXIMUM; %CaO: 1.0 MAXIMUM; %F+Cl : 0.02 MAXIMUM; PARTICLE SIZE DISTRIBUTION= >20 MM: 2%, 5.0 MM~20 MM: 96%, <5 MM: 2% | QUARTZ, SILICA, COARSE, ANALYSIS= %SiO2: 90 MINIMUM; %Fe: 4.5 MAXIMUM; Al2O3: 4.0% MAXIMUM; %CaO: 1.0 MAXIMUM; %F+Cl : 0.02 MAXIMUM; PARTICLE SIZE DISTRIBUTION= >20 MM: 2%, 5.0 MM~20 MM: 96%, <5 MM: 2% | MT | 12000 | 16000 | CONSUMABLES | A | V1 | 4090 | ERSA | OTHERS |  |  |  | HB | AJU INDUSTRY CO., LTD.
STP_005 | Data Enrichment | KIB | KIB3 |  | 2023-01-12 |  |  | PSR939462 | 939462 | PSR939462 | QUARTZ POWDER, WITH THE FOLLOWING SPECIFICATIONS: A) SIZE ANALYSIS: Mesh +20=1.0%; Mesh +60=30%~45%; Mesh -60=55%~70%; B) CHEMICAL COMPOSITION: S= 2.0% maximum; Fe= 5.5% maximum; SiO2= 93% minimum; | QUARTZ POWDER, WITH THE FOLLOWING SPECIFICATIONS: A) SIZE ANALYSIS: Mesh +20=1.0%; Mesh +60=30%~45%; Mesh -60=55%~70%; B) CHEMICAL COMPOSITION: S= 2.0% maximum; Fe= 5.5% maximum; SiO2= 93% minimum; Al2O3= 3.5% maximum; CaO= 2.0% maximum; MgO= 1.0 maximum; F= 0.015% maximum; Cl= 0.020% maximum; PENALTY AND REJECTION LIMIT: PENALTY RANGE: BELOW 88% SiO2; REJECTION: BELOW 85% SiO2. | MT | 0 | 0 | CONSUMABLES | C | PD | 4090 | ERSA | OTHERS |  |  |  | EX
STP_005 | Data Enrichment | KIB | KIB3 |  | 2023-01-12 |  |  | PSR953411 | 953411 | PSR953411 | RACK, PALLET, ADJUSTABLE, LOAD LIMIT: 1500 KGS PER ATTACHED SPECIFICATION | RACK, PALLET, ADJUSTABLE, LOAD LIMIT: 1500 KGS PER ATTACHED SPECIFICATION | SE |  |  | CONSUMABLES | C | PD | 5955 | ERSA | OTHER | NO |  |  | EX
STP_005 | Data Enrichment | KIB | KIB3 |  | 2023-01-12 |  |  | PSR946774 | 946774 | PSR946774 | RACK, RESCUE, EQUIPMENT FOR CONTROL RESCUE LOADS | RACK, RESCUE, EQUIPMENT FOR CONTROL RESCUE LOADS | PC | 0 | 0 | CONSUMABLES | C | PD | 4090 | ERSA | OTHERS |  |  |  | EX | U-SAFE SAFETY SPECIALIST CORPORATION
STP_005 | Data Enrichment | KIB | KIB3 |  | 2023-01-12 |  |  | PSR025503 | 025503 | PSR025503 | RACK, STORAGE, LONG SPAN, RIGID; MATERIAL: STEEL, 4 LAYERS; CAPACITY PER LAYER: 400~500 KG, DIMENSIONS: 2.0 METERS (H) X 0.90 METERS (W) X 3.60 METERS (L). | RACK, STORAGE, LONG SPAN, RIGID; MATERIAL: STEEL, 4 LAYERS; CAPACITY PER LAYER: 400~500 KG, DIMENSIONS: 2.0 METERS (H) X 0.90 METERS (W) X 3.60 METERS (L). | UT | 0 | 0 | CONSUMABLES | C | PD | 4090 | ERSA | OTHERS |  |  |  | EX | NATIONWARE MARKETING SERVICES, INC.
STP_005 | Data Enrichment | KIB | KIB3 |  | 2023-01-12 |  |  | PSR949231 | 949231 | PSR949231 | RACK, STORAGE, STARTER, P/N BSS42134096U-ST, 42" DEEP X 134" WIDE X 96" TALL; WIRE DECKING; 3 LEVELS-USED, BULK STORAGE, MFR: WAREHOUSE RACK OR EQUIVALENT | RACK, STORAGE, STARTER, P/N BSS42134096U-ST, 42" DEEP X 134" WIDE X 96" TALL; WIRE DECKING; 3 LEVELS-USED, BULK STORAGE, MFR: WAREHOUSE RACK OR EQUIVALENT | UT | 0 | 0 | CONSUMABLES | C | PD | 4090 | ERSA | OTHERS |  |  |  | EX | JVRA INDUSTRIAL SALES AND SERVICES
STP_005 | Data Enrichment | KIB | KIB3 |  | 2023-01-12 |  |  | PSR027464 | 027464 | PSR027464 | RACK ASSEMBLY, STEERING, RACK AND PINION, STEERING SYSTEM; FOR SUZUKI MULTICAB WITH CHASSIS NO. DD51T-438904 AND ENGINE MODEL F6A | RACK ASSEMBLY, STEERING, RACK AND PINION, STEERING SYSTEM; FOR SUZUKI MULTICAB WITH CHASSIS NO. DD51T-438904 AND ENGINE MODEL F6A | AY | 2 | 2 | CONSUMABLES | B | V1 | 5955 | ERSA | OTHERS |  |  |  | HB | ALDREI TRADING
STP_005 | Data Enrichment | KIB | KIB3 |  | 2023-01-12 |  |  | PSR031178 | 031178 | PSR031178 | RADIATOR, P/N PC-1400/800-24/520, SPARE | RADIATOR, P/N PC-1400/800-24/520, SPARE CODE: A.Electric-1.12; FOR POWER TRANSFORMER, TR-0907-EL-01, TR-0513-EL-01, TR-0611-EL-01, TR-0320-EL-01, MFR: ABB ZHONGSHAN TRANSFORMER CO., LTD | PC | 0 | 0 |  | C | PD | 1600 | ERSA | OTHERS | PC-1400/800-24/520 | 3000014 | ABB | EX
STP_005 | Data Enrichment | KIB | KIB3 |  | 2023-01-12 |  |  | PSR031169 | 031169 | PSR031169 | RADIATOR, P/N PC-2200/1400-34/520, SPARE CODE: A.Electric-1.3; FOR POWER TRANSFORMER, TR-0907-EL-01, TR-0513-EL-01, TR-0611-EL-01, TR-0320-EL-01, MFR: ABB ZHONGSHAN TRANSFORMER CO., LTD | RADIATOR, P/N PC-2200/1400-34/520, SPARE CODE: A.Electric-1.3; FOR POWER TRANSFORMER, TR-0907-EL-01, TR-0513-EL-01, TR-0611-EL-01, TR-0320-EL-01, MFR: ABB ZHONGSHAN TRANSFORMER CO., LTD | PC | 0 | 0 | CONSUMABLES | C | PD | 1600 | UNBW | CAPITAL | PC-2200/1400-34/520 | 0003000014 | ABB | EX
STP_005 | Data Enrichment | KIB | KIB3 |  | 2023-01-12 |  |  | PSR039118 | 039118 | PSR039118 | RADIATOR & HYDRAULIC OIL COOLER GROUP, P/N 345-3609, COOLING SYSTEM; FOR CATERPILLAR SKID STEER LOADER MODEL 236D, SERIAL NO. CAT0236DCMPW01262 | RADIATOR & HYDRAULIC OIL COOLER GROUP, P/N 345-3609, COOLING SYSTEM; FOR CATERPILLAR SKID STEER LOADER MODEL 236D, SERIAL NO. CAT0236DCMPW01262 | PC | 0 | 0 | CONSUMABLES | B | PD | 3730 | ERSA | OTHERS | 345-3609 | 0003000003 | CATERPILLAR | EX | MONARK EQUIPMENT CORP.
STP_005 | Data Enrichment | KIB | KIB3 |  | 2023-01-12 |  |  | PSR201542 | 201542 | PSR201542 | PSRLT-18.01-MN-RADIATOR ASSY, COOLING, P/N 530C6-60011, TCM FORKLIFT MODEL FD60Z-8 / FD80Z-8 | PSRLT-18.01-MN-RADIATOR ASSY, COOLING, P/N 530C6-60011, TCM FORKLIFT MODEL FD60Z-8 / FD80Z-8 | AY | 1 | 1 | CONSUMABLES | A | V1 | 5955 | ERSA | OTHERS |  |  |  | HB | PT. KOINJAYA CO., LTD.
STP_005 | Data Enrichment | KIB | KIB3 |  | 2023-01-12 |  |  | PSR046973 | 046973 | PSR046973 | RADIATOR GROUP, P/N 8N-4880, COOLING SYSTEM; FOR CATERPILLAR 400KVA DIESEL GENERATOR WITH ENGINE MODEL 3406-D1 SERIAL NO. 2WB15682 ARRANGEMENT 9Y8245 | RADIATOR GROUP, P/N 8N-4880, COOLING SYSTEM; FOR CATERPILLAR 400KVA DIESEL GENERATOR WITH ENGINE MODEL 3406-D1 SERIAL NO. 2WB15682 ARRANGEMENT 9Y8245 | PC | 0 | 0 | CONSUMABLES | A | ND | 3730 | UNBW | CAPITAL | 8N-4880 | 0003000003 | CATERPILLAR | EX
STP_005 | Data Enrichment | KIB | KIB3 |  | 2023-01-12 |  |  | PSR046981 | 046981 | PSR046981 | RADIATOR KIT, P/N 294-9052, COOLING SYSTEM; FOR CATERPILLAR DIESEL GENERATOR GENSET 3406 MODEL 005887 SERIAL NO. 30Q001597 | RADIATOR KIT, P/N 294-9052, COOLING SYSTEM; FOR CATERPILLAR DIESEL GENERATOR GENSET 3406 MODEL 005887 SERIAL NO. 30Q001597 | KT | 0 | 0 | CRITICAL | A | PD | 3730 | ERSA | OTHERS | P/N 294-9052 | 0003000003 | CATERPILLAR | EX | MONARK EQUIPMENT CORP.
STP_005 | Data Enrichment | KIB | KIB3 |  | 2023-01-12 |  |  | PSR045415 | 045415 | PSR045415 | RAG, COTTON, 228 MM X 300 MM | RAG, COTTON, 228 MM X 300 MM | PC | 0 | 0 | CONSUMABLES | C | PD | 4090 | ERSA | OTHERS |  |  |  | EX | SAN-VIC TRADERS, INC.
STP_005 | Data Enrichment | KIB | KIB3 |  | 2023-01-12 |  |  | PSR943395 | 943395 | PSR943395 | RAIL, RUNWAY, HEAD: 51MM, HEIGHT: 95MM, WEB: 11MM, BASE: 90MM, CARBON STEEL HIGH IN MANGANESE, FOR STACKER TRAVEL RAILWAY, 10 METERS/LENGTH, BRAND: MESCO INC, ATLANTIC TRACK OR EQUIVALENT | RAIL, RUNWAY, HEAD: 51MM, HEIGHT: 95MM, WEB: 11MM, BASE: 90MM, CARBON STEEL HIGH IN MANGANESE, FOR STACKER TRAVEL RAILWAY, 10 METERS/LENGTH, BRAND: MESCO INC, ATLANTIC TRACK OR EQUIVALENT | LG | 0 | 0 | CRITICAL | A | PD | 4800 | ERSA | OTHERS |  |  |  | EX | PT. KOINJAYA CO., LTD.
STP_005 | Data Enrichment | KIB | KIB3 |  | 2023-01-12 |  |  | PSR012018 | 012018 | PSR012018 | RAIL, SIMATIC DP, P/N 6ES7 195-1GA00-0XA0, FOR ET 200M 483 mm LONG F. MAXIMIUM 5 BUS MOD. FUNCTION: INSERT/REMOVE, MFR: SIEMENS | RAIL, SIMATIC DP, P/N 6ES7 195-1GA00-0XA0, FOR ET 200M 483 mm LONG F. MAXIMIUM 5 BUS MOD. FUNCTION: INSERT/REMOVE, MFR: SIEMENS | PC | 0 | 0 | CONSUMABLES | C | PD | 4800 | ERSA | OTHERS |  |  |  | EX | GRAM INDUSTRIAL, INC.
STP_005 | Data Enrichment | KIB | KIB3 |  | 2023-01-12 |  |  | PSR103930 | 103930 | PSR103930 | RAIL SET, CHAIN, P/N 31~36, MATERIAL: SUS 304, REF. DWG. NO. H15131/15133/15135; FOR NO. 1 TRAVERSE CONVEYOR (ASSEMBLY DWG. NO. H15001) OF CATHODE STRIPPING MACHINE, MAKER: MESCO | RAIL SET, CHAIN, P/N 31~36, MATERIAL: SUS 304, REF. DWG. NO. H15131/15133/15135; FOR NO. 1 TRAVERSE CONVEYOR (ASSEMBLY DWG. NO. H15001) OF CATHODE STRIPPING MACHINE, MAKER: MESCO | SE | 0 | 0 | CRITICAL | B | PD | 4800 | ERSA | OTHERS | P/N 31~36 |  | MESCO | EX | MESCO, INC.
STP_005 | Data Enrichment | KIB | KIB3 |  | 2023-01-12 |  |  | PSR020183 | 020183 | PSR020183 | RAIL SET, SHEET CONVEYOR; ITEM NUMBER: 1, 3, 2 & 4; P/N 10, 11, 85 & 86; DRAWING NUMBER: H26110 & H26111; MATERIAL: SUS 304, MFR: MESCO | RAIL SET, SHEET CONVEYOR; ITEM NUMBER: 1, 3, 2 & 4; P/N 10, 11, 85 & 86; DRAWING NUMBER: H26110 & H26111; MATERIAL: SUS 304, MFR: MESCO | SE | 0 | 0 | CONSUMABLES | C | PD | 4800 | ERSA | OTHERS |  |  |  | EX | MESCO, INC.
STP_005 | Data Enrichment | KIB | KIB3 |  | 2023-01-12 |  |  | PSR043591 | 043591 | PSR043591 | RAMP, MOBILE, SUITABLE FOR LOADING AND U | RAMP, MOBILE, SUITABLE FOR LOADING AND ULOADING TO AND FROM CONTAINER VANS, MAXIMUM LOAD: 8 TONS (INCLUDING FORKLIFT), AVAILABLE IN MANUAL HAND PUMP VERSION ONLY, WITH SIDE RAILINGS AND SECURING CHAIN TO THE CONTAINER , TOWABLE BY FORKLIFT THROUGH A TOW ATTACHMENT, COLOR: RED; MFR: MHE-DEMAG | UT | 0 | 0 |  | B | PD | 5955 | ERSA | OTHERS | N/A | N/A | N/A | EX
STP_005 | Data Enrichment | KIB | KIB3 |  | 2023-01-12 |  |  | PSR937330 | 937330 | PSR937330 | RAMP, STEEL, GROUND LEVEL, CAPACITY: 10 TONS | RAMP, STEEL, GROUND LEVEL, CAPACITY: 10 TONS | UT | 0 | 0 | CONSUMABLES | C | PD | 4090 | ERSA | OTHERS |  |  |  | EX | JVRA INDUSTRIAL SALES AND SERVICES
STP_005 | Data Enrichment | KIB | KIB3 |  | 2023-01-12 |  |  | PSR202083 | 202083 | PSR202083 | RANITIDINE, TABLET, 300 MG, ACCEPTABLE BRANDS: RAXIDE, ZANTAC, CERANID | RANITIDINE, TABLET, 300 MG, ACCEPTABLE BRANDS: RAXIDE, ZANTAC, CERANID | PC | 0 | 0 | CONSUMABLES | C | PD | 6910 | ERSA | OTHERS |  |  |  | EX | GX INTERNATIONAL, INC.
STP_005 | Data Enrichment | KIB | KIB3 |  | 2023-01-12 |  |  | PSR038997 | 038997 | PSR038997 | PSRLT-10.7-MN-REAGENT, ACID, 25 ML, CAT NO.: 1042-99, 100 PCS/PACK; PURPOSE: FOR SILICA (ULTRA HIGH RANGE) ANALYSIS | PSRLT-10.7-MN-REAGENT, ACID, 25 ML, CAT NO.: 1042-99, 100 PCS/PACK; PURPOSE: FOR SILICA (ULTRA HIGH RANGE) ANALYSIS | PK | 2 | 4 | CONSUMABLES | B | V1 | 5380 | ERSA | OTHERS |  |  |  | HB | DOMESTIC TRADING CORPORATION
STP_005 | Data Enrichment | KIB | KIB3 |  | 2023-01-12 |  |  | PSR292982 | 292982 | PSR292982 | PSRLT-3.11-MN-REAGENT, POWDER, P/N 14549-99, CITRIC ACID, 100 FOIL PILLOWS/PACK, BRAND: PERMACHEM-HACH | PSRLT-3.11-MN-REAGENT, POWDER, P/N 14549-99, CITRIC ACID, 100 FOIL PILLOWS/PACK, BRAND: PERMACHEM-HACH | PK | 6 | 10 | CRITICAL | A | V1 | 5380 | ERSA | OTHERS |  |  |  | HB | AMERICAN WATER TECHNOLOGIES INC.
STP_005 | Data Enrichment | KIB | KIB3 |  | 2023-01-12 |  |  | PSR292808 | 292808 | PSR292808 | PSRLT-3.8-MN-REAGENT, POWDER, ACID, P/N 14545-99, 100 FOIL PILLOWS PER PACK, BRAND: PERMACHEM-HACH. | PSRLT-3.8-MN-REAGENT, POWDER, ACID, P/N 14545-99, 100 FOIL PILLOWS PER PACK, BRAND: PERMACHEM-HACH. | PK | 8 | 12 | CRITICAL | A | V1 | 5380 | HIBE | REAGENT |  |  |  | HB | AMERICAN WATER TECHNOLOGIES INC.
STP_005 | Data Enrichment | KIB | KIB3 |  | 2023-01-12 |  |  | PSR019159 | 019159 | PSR019159 | PSRLT-3.93-MN-REAGENT, FLOTATION, FROTHER, #2, 180 KG/DRUM; MFR: BEIJING GENERAL MINING AND METALLURGICAL CORPORATION | PSRLT-3.93-MN-REAGENT, FLOTATION, FROTHER, #2, 180 KG/DRUM; MFR: BEIJING GENERAL MINING AND METALLURGICAL CORPORATION | KG | 16200 | 27540 | CONSUMABLES | A | V1 | 5380 | HIBE | OTHERS |  |  |  | HB
STP_005 | Data Enrichment | KIB | KIB3 |  | 2023-01-12 |  |  | PSR662311 | 662311 | PSR662311 | PSRLT-4.16-MN-REAGENT, CHELANT, FREE, ManVer® 2 HARDNESS INDICATOR, POWDER PILLOW, PRODUCT NO. 851-99, 100 PILLOWS PER PACKAGE, MFR: HACH COMPANY, U.S.A. | PSRLT-4.16-MN-REAGENT, CHELANT, FREE, ManVer® 2 HARDNESS INDICATOR, POWDER PILLOW, PRODUCT NO. 851-99, 100 PILLOWS PER PACKAGE, MFR: HACH COMPANY, U.S.A. | PK | 23 | 40 | CRITICAL | A | V1 | 5380 | ERSA | OTHERS |  |  |  | HB | AMERICAN WATER TECHNOLOGIES INC.
STP_005 | Data Enrichment | KIB | KIB3 |  | 2023-01-12 |  |  | PSR038991 | 038991 | PSR038991 | PSRLT-4.23-MN-REAGENT, DEHA 1, CAT NO.: 2167969; PURPOSE: FOR DEHA ANALYSIS | PSRLT-4.23-MN-REAGENT, DEHA 1, CAT NO.: 2167969; PURPOSE: FOR DEHA ANALYSIS | PK | 6 | 10 | CONSUMABLES | B | V1 | 5380 | HIBE | REAGENT |  |  |  | HB | AMERICAN WATER TECHNOLOGIES INC.
STP_005 | Data Enrichment | KIB | KIB3 |  | 2023-01-12 |  |  | PSR045733 | 045733 | PSR045733 | PSRLT-4.84-MN-REAGENT, CHLORINE, DPD TOTAL, PRODUCT I.D.: 2105669, 10 ML SAMPLE PILLOW PACK (100 PC/PACK), BRAND: HACH | PSRLT-4.84-MN-REAGENT, CHLORINE, DPD TOTAL, PRODUCT I.D.: 2105669, 10 ML SAMPLE PILLOW PACK (100 PC/PACK), BRAND: HACH | PK | 3 | 5 | CRITICAL | A | V1 | 5380 | HIBE | REAGENT |  |  |  | HB | AMERICAN WATER TECHNOLOGIES INC.
STP_005 | Data Enrichment | KIB | KIB3 |  | 2023-01-12 |  |  | PSR100958 | 100958 | PSR100958 | PSRLT-5.11-MN-REAGENT, FLOTATION, COLLECTOR, Z-200 COLLECTOR, ISOPROPYL ETHYL THIONOCARBAMATE, 200 KG/DRUM | PSRLT-5.11-MN-REAGENT, FLOTATION, COLLECTOR, Z-200 COLLECTOR, ISOPROPYL ETHYL THIONOCARBAMATE, 200 KG/DRUM | KG | 23400 | 41400 | CONSUMABLES | A | V1 | 5380 | HIBE | OTHERS |  |  |  | HB
STP_005 | Data Enrichment | KIB | KIB3 |  | 2023-01-12 |  |  | PSR293009 | 293009 | PSR293009 | PSRLT-5.58-MN-REAGENT, POWDER, SILICA 3, P/N 271-69, 100 FOIL PILLOWS PER PACK, BRAND: PERMACHEM-HACH. | PSRLT-5.58-MN-REAGENT, POWDER, SILICA 3, P/N 271-69, 100 FOIL PILLOWS PER PACK, BRAND: PERMACHEM-HACH. | PK | 10 | 16 | CRITICAL | A | V1 | 5380 | HIBE | REAGENT |  |  |  | HB | AMERICAN WATER TECHNOLOGIES INC.
STP_005 | Data Enrichment | KIB | KIB3 |  | 2023-01-12 |  |  | PSR038999 | 038999 | PSR038999 | PSRLT-6.1-MN-REAGENT, ACID, 10 ML, CAT NO.: 21074-69, 100 PCS/PACK; PURPOSE: FOR SILICA (HIGH RANGE) ANALYSIS | PSRLT-6.1-MN-REAGENT, ACID, 10 ML, CAT NO.: 21074-69, 100 PCS/PACK; PURPOSE: FOR SILICA (HIGH RANGE) ANALYSIS | PK | 11 | 20 | CONSUMABLES | B | V1 | 5380 | HIBE | REAGENT |  |  |  | HB | AMERICAN WATER TECHNOLOGIES INC.
STP_005 | Data Enrichment | KIB | KIB3 |  | 2023-01-12 |  |  | PSR662366 | 662366 | PSR662366 | PSRLT-7.01-MN-REAGENT, PHENOLPHTHALEIN INDICATOR, P/N 942-99, POWDER PILLOWS, 100/PACKAGE, FOR DIGITAL TITRATOR, HACH BRAND. | PSRLT-7.01-MN-REAGENT, PHENOLPHTHALEIN INDICATOR, P/N 942-99, POWDER PILLOWS, 100/PACKAGE, FOR DIGITAL TITRATOR, HACH BRAND. | PK | 6 | 10 | CONSUMABLES | B | V1 | 5380 | ERSA | OTHERS |  |  |  | HB | AMERICAN WATER TECHNOLOGIES INC.
STP_005 | Data Enrichment | KIB | KIB3 |  | 2023-01-12 |  |  | PSR949757 | 949757 | PSR949757 | REAGENT, DILUENT, HETO H5800, 20 LITERS/BOX, FOR HEMATOLOGY ANALYZER, RA ESSENTIALS | REAGENT, DILUENT, HETO H5800, 20 LITERS/BOX, FOR HEMATOLOGY ANALYZER, RA ESSENTIALS | BX | 0 | 0 | CONSUMABLES | C | PD | 5380 | ERSA | OTHERS |  |  |  | EX
STP_005 | Data Enrichment | KIB | KIB3 |  | 2023-01-12 |  |  | PSR017354 | 017354 | PSR017354 | REAGENT, DISPERSANT, TRADE NAME: REVADEP | REAGENT, DISPERSANT, TRADE NAME: REVADEP 5050, APPEARANCE: GRANULES, COLOR: WHITE, ODOR: ODORLESS, pH VALUE: ± 12.7, BOILING POINT: ± 110 DEG. C., MELTING POINT: ± 1 089 DEG. C., WATER SOLUBILITY: COMPLETE. | KG | 0 | 0 |  | C | PD | 5380 | ERSA | OTHERS | N/A | N/A | N/A | EX
STP_005 | Data Enrichment | KIB | KIB3 |  | 2023-01-12 |  |  | PSR015804 | 015804 | PSR015804 | REAGENT, FLOTATION, TRADE NAME: AM2A, ALKYL HYDROXAMATE, ALKALI-METAL SALT, APPEARANCE: LIQUID, COLOUR: CLEAR PALE YELLOW AT 25 DEG. C., ODOUR: MILD AMINE, pH: 9-11, MELTING / FREEZING POINT: <8°C, RELATIVE DENSITY: 1.01 (25°C), | REAGENT, FLOTATION, TRADE NAME: AM2A, ALKYL HYDROXAMATE, ALKALI-METAL SALT, APPEARANCE: LIQUID, COLOUR: CLEAR PALE YELLOW AT 25 DEG. C., ODOUR: MILD AMINE, pH: 9-11, MELTING / FREEZING POINT: <8°C, RELATIVE DENSITY: 1.01 (25°C), SOLUBILITY IN WATER: SOLUBLE IN WATER AND ALCOHOLS, MFR: AXIS HOUSE (Pty) Ltd | KG | 0 | 0 | CONSUMABLES | C | PD | 5380 | HIBE | REAGENT |  |  |  | EX
STP_005 | Data Enrichment | KIB | KIB3 |  | 2023-01-12 |  |  | PSR940682 | 940682 | PSR940682 | REAGENT, GLUCOSE 4 X 125 ML, 1000 TEST/BOX, DISTRIBUTOR: RA ESSENTIALS | REAGENT, GLUCOSE 4 X 125 ML, 1000 TEST/BOX, DISTRIBUTOR: RA ESSENTIALS | BX | 0 | 0 | CONSUMABLES | C | PD | 5380 | ERSA | OTHERS |  |  |  | EX
STP_005 | Data Enrichment | KIB | KIB3 |  | 2023-01-12 |  |  | PSR311617 | 311617 | PSR311617 | REAGENT, POWDER, P/N 14076-99, DPD TOTAL CHLORINE, 100 FOIL PILLOWS/PACK, PERMACHEM-HACH | REAGENT, POWDER, P/N 14076-99, DPD TOTAL CHLORINE, 100 FOIL PILLOWS/PACK, PERMACHEM-HACH | PK | 12 | 22 | CRITICAL | A | V1 | 5380 | HIBE | REAGENT |  |  |  | HB | AMERICAN WATER TECHNOLOGIES INC.
STP_005 | Data Enrichment | KIB | KIB3 |  | 2023-01-12 |  |  | PSR311602 | 311602 | PSR311602 | REAGENT, POWDER, P/N 2209-99, PHOS VER 3, 100 FOIL PILLOWS/PACK, PERMACHEM-HACH | REAGENT, POWDER, P/N 2209-99, PHOS VER 3, 100 FOIL PILLOWS/PACK, PERMACHEM-HACH | PK | 0 | 0 | CRITICAL | A | PD | 5380 | ERSA | OTHERS |  |  |  | EX
STP_005 | Data Enrichment | KIB | KIB3 |  | 2023-01-12 |  |  | PSR940688 | 940688 | PSR940688 | REAGENT, SGPT, 5 X 50ML, 500 TEST/BOX, DISTRIBUTOR: RA ESSENTIALS | REAGENT, SGPT, 5 X 50ML, 500 TEST/BOX, DISTRIBUTOR: RA ESSENTIALS | BX | 0 | 0 | CONSUMABLES | C | PD | 5380 | ERSA | OTHERS |  |  |  | EX
STP_005 | Data Enrichment | KIB | KIB3 |  | 2023-01-12 |  |  | PSR026930 | 026930 | PSR026930 | REAMER, HSS TAPERED ,76 mm LARGE END DIA | REAMER, HSS TAPERED ,76 mm LARGE END DIAMETER, 69.5 mm SMALL END DIAMETER X 220 mm LONG, WITH 5MT SHANK. | PC | 0 | 0 |  | C | PD | 4090 | ERSA | OTHERS | N/A | N/A | N/A | EX
STP_005 | Data Enrichment | KIB | KIB3 |  | 2023-01-12 |  |  | PSR052739 | 052739 | PSR052739 | RECEIVER,SYNCHRO,TYPE 15CT-2601-A10,22.5 | RECEIVER,SYNCHRO,TYPE 15CT-2601-A10,22.511.8V,SHINKOHRECEIVER, SYNCHRO, TYPE : 15CT-2601-A10, 26/11.8 V, 60 HZ;SERIAL NO. 6018, MANUFACTURER : MINEBA CO. LTD. | PC | 0 | 0 |  | C | PD | 4090 | ERSA | OTHERS | N/A | N/A | N/A | EX
STP_005 | Data Enrichment | KIB | KIB3 |  | 2023-01-12 |  |  | PSR420291 | 420291 | PSR420291 | RECEIVER,TELEPHONE,MODEL D-51030-A | RECEIVER,TELEPHONE,MODEL D-51030-A | PC | 0 | 0 |  | C | PD | 4090 | ERSA | OTHERS | N/A | N/A | N/A | EX
STP_005 | Data Enrichment | KIB | KIB3 |  | 2023-01-12 |  |  | PSR023164 | 023164 | PSR023164 | RECEPTACLE KIT, (2-PIN), INCLUDES RECEPTACLE ASSEMBLY AND WEDGE, P/N 102-8802, ELECTRICAL SYSTEM; FOR CATERPILLAR® ENGINE MODEL C7 MOUNTED ON MODEL 950H WHEEL LOADER J5J / JAD SERIES | RECEPTACLE KIT, (2-PIN), INCLUDES RECEPTACLE ASSEMBLY AND WEDGE, P/N 102-8802, ELECTRICAL SYSTEM; FOR CATERPILLAR® ENGINE MODEL C7 MOUNTED ON MODEL 950H WHEEL LOADER J5J / JAD SERIES | KT | 0 | 0 | CRITICAL | A | PD | 3730 | ERSA | OTHERS | 102-8802 | 0003000003 | CATERPILLAR | EX | MONARK EQUIPMENT CORP.
STP_005 | Data Enrichment | KIB | KIB3 |  | 2023-01-12 |  |  | PSR105026 | 105026 | PSR105026 | RECEPTACLE KIT, 6P, HARNESS, SIGNAL SWIT | RECEPTACLE KIT, 6P, HARNESS, SIGNAL SWITCH GROUP, P/N 102-8805, ELECTRICAL AND STARTING SYSTEM; FOR CATERPILLAR WHEEL LOADER MODEL 950H | KT | 0 | 0 |  | A | PD | 3730 | ERSA | OTHERS | 102-8805 | 3000003 | CATERPILLAR | EX
STP_005 | Data Enrichment | KIB | KIB3 |  | 2023-01-12 |  |  | PSR019721 | 019721 | PSR019721 | RECEPTACLE KIT, ELECTRICAL BOX, P/N 102- | RECEPTACLE KIT, ELECTRICAL BOX, P/N 102-8804, CHASSIS WIRING GROUP, ELECTRICAL AND STARTING SYSTEM; FOR CATERPILLAR WHEEL LOADER MODEL 950H | KT | 0 | 0 |  | A | PD | 3730 | ERSA | OTHERS | 102-8804 | 3000003 | CATERPILLAR | EX
STP_005 | Data Enrichment | KIB | KIB3 |  | 2023-01-12 |  |  | PSR943083 | 943083 | PSR943083 | PSRLT-7.25-MN-RECTIFIER, POWER CONVERTER, ER11010/S. BRAND: EMERSON | PSRLT-7.25-MN-RECTIFIER, POWER CONVERTER, ER11010/S. BRAND: EMERSON | PC | 2 | 3 | CRITICAL | A | V1 | 1600 | ERSA | OTHERS | ER11010/S | 0003000268 | EMERSON PROCESS MANAGEMENT | HB | PROFEX INTERNATIONAL
STP_005 | Data Enrichment | KIB | KIB3 |  | 2023-01-12 |  |  | PSR940275 | 940275 | PSR940275 | RECTIFIER, SI DIODE, PART NO.: 204171, DIA. MKGS. SR1, FOR MILLER ARC WELDING MACHINE, 500 AMP, TYPE: SRH - 503, MFR: MILLER ELECTRIC MFG. CO. | RECTIFIER, SI DIODE, PART NO.: 204171, DIA. MKGS. SR1, FOR MILLER ARC WELDING MACHINE, 500 AMP, TYPE: SRH - 503, MFR: MILLER ELECTRIC MFG. CO. | PC | 0 | 0 | CONSUMABLES | C | PD | 2620 | ERSA | OTHERS |  |  |  | EX | GENERAL EXPORTATION (H.K.) CO., LTD.
STP_005 | Data Enrichment | KIB | KIB3 |  | 2023-01-12 |  |  | PSR949411 | 949411 | PSR949411 | RECTIFIER, SILICON; FOR AC CONTROL CIRCUIT, VCS TYPE: VS-64DFL, BRAND: TOYO | RECTIFIER, SILICON; FOR AC CONTROL CIRCUIT, VCS TYPE: VS-64DFL, BRAND: TOYO | PC | 0 | 0 | CRITICAL | B | PD | 1600 | ERSA | OTHERS |  |  |  | EX
STP_005 | Data Enrichment | KIB | KIB3 |  | 2023-01-12 |  |  | PSR054240 | 054240 | PSR054240 | RECTIFIER,CONTROLLED,SILICON,SCRRECTIFIER, SILICON, CONTROLLED, SCR TYPE : CR-2AM. | RECTIFIER,CONTROLLED,SILICON,SCRRECTIFIER, SILICON, CONTROLLED, SCR TYPE : CR-2AM. | PC | 0 | 0 | CONSUMABLES | C | PD | 1600 | ERSA | OTHERS |  |  |  | EX
STP_005 | Data Enrichment | KIB | KIB3 |  | 2023-01-12 |  |  | PSR489181 | 489181 | PSR489181 | RECTIFIER,SHUNT RELEASE,OFF,Y212KV/630V/ | RECTIFIER,SHUNT RELEASE,OFF,Y212KV/630V/25KA | PC | 0 | 0 |  | C | PD | 1600 | ERSA | OTHERS | N/A | N/A | N/A | EX
STP_005 | Data Enrichment | KIB | KIB3 |  | 2023-01-12 |  |  | PSR051530 | 051530 | PSR051530 | PSRLT-5.47-MN-REDUCER, SPEED, MODEL: CVVM15-6185-35, SERIAL NO. CT0356283, FOR TK-0510-WD-03 LIME CREAM STORAGE TANK AGITATOR, MFR: SUMITOMO HEAVY INDUSTRIES, LTD. | PSRLT-5.47-MN-REDUCER, SPEED, MODEL: CVVM15-6185-35, SERIAL NO. CT0356283, FOR TK-0510-WD-03 LIME CREAM STORAGE TANK AGITATOR, MFR: SUMITOMO HEAVY INDUSTRIES, LTD. | AY | 2 | 2 | CONSUMABLES | A | V1 | 1600 | ERSA | OTHER |  |  |  | HB | SUMITOMO (SHI) CYCLO DRIVE ASIA PACIFIC PTE. LTD
STP_005 | Data Enrichment | KIB | KIB3 |  | 2023-01-12 |  |  | PSR043172 | 043172 | PSR043172 | PSRLT-5.56-MN-REDUCER, PIPE, CONCENTRIC, SCH 80, SUS 316L, 250 MM X 150 MM, MATERIAL: TYPE 316L STAINLESS STEEL; BUTT-WELDING TYPE; DIMENSIONS MUST CONFORM TO JIS B2316 STANDARD | PSRLT-5.56-MN-REDUCER, PIPE, CONCENTRIC, SCH 80, SUS 316L, 250 MM X 150 MM, MATERIAL: TYPE 316L STAINLESS STEEL; BUTT-WELDING TYPE; DIMENSIONS MUST CONFORM TO JIS B2316 STANDARD | PC | 2 | 2 | CONSUMABLES | B | V1 | 2620 | ERSA | OTHERS |  |  |  | HB | UNIVERSAL TECHNO PIPING CORP
STP_005 | Data Enrichment | KIB | KIB3 |  | 2023-01-12 |  |  | PSR418971 | 418971 | PSR418971 | PSRLT-5.8-MN-REDUCER, PIPE, CONCENTRIC, SCH 80, B. I., 150 MM X 100 MM, BUTT WELD TYPE | PSRLT-5.8-MN-REDUCER, PIPE, CONCENTRIC, SCH 80, B. I., 150 MM X 100 MM, BUTT WELD TYPE | PC | 2 | 4 | CONSUMABLES | B | V1 | 2200 | ERSA | OTHERS |  |  |  | HB | UNIC HARDWARE
STP_005 | Data Enrichment | KIB | KIB3 |  | 2023-01-12 |  |  | PSR051531 | 051531 | PSR051531 | PSRLT-8.55-MN-REDUCER, SPEED, MODEL: CVVM15-6185-35, SERIAL NO. CT0356285, FOR TK-0511-WD-01 NEUTRALIZATION TANK AGITATOR, MFR: SUMITOMO HEAVY INDUSTRIES, LTD. | PSRLT-8.55-MN-REDUCER, SPEED, MODEL: CVVM15-6185-35, SERIAL NO. CT0356285, FOR TK-0511-WD-01 NEUTRALIZATION TANK AGITATOR, MFR: SUMITOMO HEAVY INDUSTRIES, LTD. | AY | 2 | 2 | CONSUMABLES | B | V1 | 1600 | ERSA | OTHER |  |  |  | HB | SUMITOMO (SHI) CYCLO DRIVE ASIA PACIFIC PTE. LTD
STP_005 | Data Enrichment | KIB | KIB3 |  | 2023-01-12 |  |  | PSR364349 | 364349 | PSR364349 | REDUCER, CONDUIT, 31.8MM X 25.4MM,RIGIDSTEEL(1-1/4 X 1) | REDUCER, CONDUIT, 31.8MM X 25.4MM,RIGIDSTEEL(1-1/4 X 1) | PC | 0 | 0 | CONSUMABLES | C | PD | 2200 | ERSA | OTHERS |  |  |  | EX
STP_005 | Data Enrichment | KIB | KIB3 |  | 2023-01-12 |  |  | PSR364507 | 364507 | PSR364507 | REDUCER, CONDUIT, 38.1MM X 25.4MM,RIGIDSTEEL (1-1/2X1) | REDUCER, CONDUIT, 38.1MM X 25.4MM,RIGIDSTEEL (1-1/2X1) | PC | 0 | 0 | CONSUMABLES | C | PD | 2200 | ERSA | OTHERS |  |  |  | EX
STP_005 | Data Enrichment | KIB | KIB3 |  | 2023-01-12 |  |  | PSR057879 | 057879 | PSR057879 | REDUCER, FRP, 150 MM X 100 MM ND, RESIN: BISPHENOL-A EPOXY VINYL ESTER, VEIL: C VEIL, ECR GLASS, FOR 13% SULPHURIC ACID w/ SOLIDS, 90C TEMP, 50 PSIG for 200,000 hrs, CONFORMING TO ASTM D2992 or ASTM D1599, | REDUCER, FRP, 150 MM X 100 MM ND, RESIN: BISPHENOL-A EPOXY VINYL ESTER, VEIL: C VEIL, ECR GLASS, FOR 13% SULPHURIC ACID w/ SOLIDS, 90C TEMP, 50 PSIG for 200,000 hrs, CONFORMING TO ASTM D2992 or ASTM D1599, COROSSION BARRIER: CMMM, POLYURETHANE PAINT OUTER SURFACE. | PC | 0 | 0 | CONSUMABLES | C | PD | 2210 | ERSA | OTHERS |  |  |  | EX | PT. RPC INDONESIA
STP_005 | Data Enrichment | KIB | KIB3 |  | 2023-01-12 |  |  | PSR057880 | 057880 | PSR057880 | REDUCER, FRP, 350 MM X 250 MM ND, RESIN: BISPHENOL-A EPOXY VINYL ESTER, VEIL: C VEIL, ECR GLASS, FOR 13% SULPHURIC ACID w/ SOLIDS, 90C TEMP, 50 PSIG for 200,000 hrs, CONFORMING TO ASTM D2992 or ASTM D1599, | REDUCER, FRP, 350 MM X 250 MM ND, RESIN: BISPHENOL-A EPOXY VINYL ESTER, VEIL: C VEIL, ECR GLASS, FOR 13% SULPHURIC ACID w/ SOLIDS, 90C TEMP, 50 PSIG for 200,000 hrs, CONFORMING TO ASTM D2992 or ASTM D1599, COROSSION BARRIER: CMMM, POLYURETHANE PAINT OUTER SURFACE. | PC | 0 | 0 | CONSUMABLES | C | PD | 2210 | ERSA | OTHERS |  |  |  | EX | PT. RPC INDONESIA
STP_005 | Data Enrichment | KIB | KIB3 |  | 2023-01-12 |  |  | PSR035018 | 035018 | PSR035018 | REDUCER, GEAR, P/N NTN 22324B; FOR BEARINGS (SPHERICAL ROLLERS), 80 Ton LADLE CRANE, CN-D81/82, TYPE: SINGLE TROLLEY TWO GIRDERS, CAPACITY: 80t MAIN HOIST AND 80t AUX HOIST | REDUCER, GEAR, P/N NTN 22324B; FOR BEARINGS (SPHERICAL ROLLERS), 80 Ton LADLE CRANE, CN-D81/82, TYPE: SINGLE TROLLEY TWO GIRDERS, CAPACITY: 80t MAIN HOIST AND 80t AUX HOIST | UT | 0 | 0 | CONSUMABLES | C | PD | 5920 | ERSA | OTHERS |  |  |  | EX
STP_005 | Data Enrichment | KIB | KIB3 |  | 2023-01-12 |  |  | PSR035019 | 035019 | PSR035019 | REDUCER, GEAR, P/N NTN 22328B; FOR BEARINGS (SPHERICAL ROLLERS), 80 Ton LADLE CRANE, CN-D81/82, TYPE: SINGLE TROLLEY TWO GIRDERS, CAPACITY: 80t MAIN HOIST AND 80t AUX HOIST | REDUCER, GEAR, P/N NTN 22328B; FOR BEARINGS (SPHERICAL ROLLERS), 80 Ton LADLE CRANE, CN-D81/82, TYPE: SINGLE TROLLEY TWO GIRDERS, CAPACITY: 80t MAIN HOIST AND 80t AUX HOIST | UT | 0 | 0 | CONSUMABLES | C | PD | 5920 | ERSA | OTHERS |  |  |  | EX
STP_005 | Data Enrichment | KIB | KIB3 |  | 2023-01-12 |  |  | PSRR662262 | R662262 | PSRR662262 | REDUCER, GEAR, TRAVEL, WITHOUT MOTOR, RA | REDUCER, GEAR, TRAVEL, WITHOUT MOTOR, RATIO: 1:6.75, RATING: 30 KW, MFG. NO. 80C-323, DRAWING NO. OC-20139-31, MANUFACTURER: OKURA LTD., JAPAN. | UT | 0 | 0 |  | C | PD | 5920 | ERSA | OTHERS | N/A | N/A | N/A | EX
STP_005 | Data Enrichment | KIB | KIB3 |  | 2023-01-12 |  |  | PSR101602 | 101602 | PSR101602 | REDUCER, P/N 100, WITH MOTOR, MODEL FA107R77GDT90L4BMG, MANUFACTURER: SEW; FOR REJECT CONVEYOR OF MESCO CATHODE STRIPPING MACHINE | REDUCER, P/N 100, WITH MOTOR, MODEL FA107R77GDT90L4BMG, MANUFACTURER: SEW; FOR REJECT CONVEYOR OF MESCO CATHODE STRIPPING MACHINE | AY | 1 | 1 | INSURANCE | A | ND | 5700 | UNBW | INSURANCE | P/N: 100, MODEL: FA107R77GDT90L4BMG |  | MESCO | EX | MESCO, INC.
STP_005 | Data Enrichment | KIB | KIB3 |  | 2023-01-12 |  |  | PSR013060 | 013060 | PSR013060 | REDUCER, PIPE, CONCENTRIC, FRP, 350 mm X 200 mm ND, DESIGN PRESSURE: JIS 10K; RESIN MATERIAL: ATLAC 382; CONFORMING TO JDIN STANDARD. | REDUCER, PIPE, CONCENTRIC, FRP, 350 mm X 200 mm ND, DESIGN PRESSURE: JIS 10K; RESIN MATERIAL: ATLAC 382; CONFORMING TO JDIN STANDARD. | PC | 0 | 0 | CONSUMABLES | C | PD | 2210 | ERSA | OTHERS |  |  |  | EX | PERT, INC.
STP_005 | Data Enrichment | KIB | KIB3 |  | 2023-01-12 |  |  | PSR424713 | 424713 | PSR424713 | REDUCER, PIPE, CONCENTRIC, FRP, 80 MM X 50MM,BUTT WELDTYPE | REDUCER, PIPE, CONCENTRIC, FRP, 80 MM X 50MM,BUTT WELDTYPE | PC | 0 | 0 | CONSUMABLES | C | PD | 2210 | ERSA | OTHERS |  |  |  | EX
STP_005 | Data Enrichment | KIB | KIB3 |  | 2023-01-12 |  |  | PSR348347 | 348347 | PSR348347 | REDUCER, PIPE, CONCENTRIC, PVC, 80 MM X 65.0MM | REDUCER, PIPE, CONCENTRIC, PVC, 80 MM X 65.0MM | PC | 0 | 0 | CONSUMABLES | C | PD | 2210 | ERSA | OTHERS |  |  |  | EX | APEX ENGINEERED PRODUCTS
STP_005 | Data Enrichment | KIB | KIB3 |  | 2023-01-12 |  |  | PSR260024 | 260024 | PSR260024 | REDUCER, PIPE, CONCENTRIC, PVC+FRP, 100 MM X 80 MM, JIS 10K, SOCKET WELDING TYPE, BRAND: ASAHI AV OR EQUIVALENT | REDUCER, PIPE, CONCENTRIC, PVC+FRP, 100 MM X 80 MM, JIS 10K, SOCKET WELDING TYPE, BRAND: ASAHI AV OR EQUIVALENT | PC | 0 | 0 | CONSUMABLES | C | PD | 2210 | ERSA | OTHERS |  |  |  | EX | APEX PLASTIC PIPING SUPPLY AND SERVICES INC.
STP_005 | Data Enrichment | KIB | KIB3 |  | 2023-01-12 |  |  | PSR379995 | 379995 | PSR379995 | REDUCER, PIPE, CONCENTRIC, PVC+FRP, 125 MM X 100 MM, COLOR: GRAY, SOCKET WELDING TYPE, BRAND: ASAHI AV TS BRAND OR EQUIVALENT | REDUCER, PIPE, CONCENTRIC, PVC+FRP, 125 MM X 100 MM, COLOR: GRAY, SOCKET WELDING TYPE, BRAND: ASAHI AV TS BRAND OR EQUIVALENT | PC | 0 | 0 | CONSUMABLES | C | PD | 2210 | ERSA | OTHERS |  |  |  | EX | DAINAN TRADING
STP_005 | Data Enrichment | KIB | KIB3 |  | 2023-01-12 |  |  | PSR624928 | 624928 | PSR624928 | REDUCER, PIPE, CONCENTRIC, PVC+FRP, 80 mm X 50 mm, COLOR: GRAY, SOCKET WELDING TYPE, BRAND: ASAHI TS OR EQUIVALENT | REDUCER, PIPE, CONCENTRIC, PVC+FRP, 80 mm X 50 mm, COLOR: GRAY, SOCKET WELDING TYPE, BRAND: ASAHI TS OR EQUIVALENT | PC | 0 | 0 | CONSUMABLES | C | PD | 2210 | ERSA | OTHERS |  |  |  | EX
STP_005 | Data Enrichment | KIB | KIB3 |  | 2023-01-12 |  |  | PSR100283 | 100283 | PSR100283 | REDUCER, PIPE, CONCENTRIC, SCH 40, AISI 316, 1-1/4 X 1, NPT FEMALE THREAD | REDUCER, PIPE, CONCENTRIC, SCH 40, AISI 316, 1-1/4 X 1, NPT FEMALE THREAD | PC | 0 | 0 | CONSUMABLES | C | PD | 2200 | ERSA | OTHERS |  |  |  | EX | PT. KOINJAYA CO., LTD.
STP_005 | Data Enrichment | KIB | KIB3 |  | 2023-01-12 |  |  | PSR136010 | 136010 | PSR136010 | REDUCER, PIPE, CONCENTRIC, SCH 40, B. I., 50 MM X 25 MM ND, O.D.: 60.5 MM X 34.0 MM, SEAMLESS, BUTT-WELDING TYPE | REDUCER, PIPE, CONCENTRIC, SCH 40, B. I., 50 MM X 25 MM ND, O.D.: 60.5 MM X 34.0 MM, SEAMLESS, BUTT-WELDING TYPE | PC | 0 | 0 | CONSUMABLES | C | PD | 2200 | ERSA | OTHERS |  |  |  | EX | MANILA OVERSEAS, INC.
STP_005 | Data Enrichment | KIB | KIB3 |  | 2023-01-12 |  |  | PSR136872 | 136872 | PSR136872 | REDUCER, PIPE, CONCENTRIC, SCH 40, C. S. | REDUCER, PIPE, CONCENTRIC, SCH 40, C. S., 177.8MMIDX304MMODREDUCER, CONCENTRIC, C. S., SCH. 40, 304.0 MM X 177.8 MM, BUTT WELD. | PC | 0 | 0 |  | C | PD | 2200 | ERSA | OTHERS | N/A | N/A | N/A | EX
STP_005 | Data Enrichment | KIB | KIB3 |  | 2023-01-12 |  |  | PSR141780 | 141780 | PSR141780 | REDUCER, PIPE, CONCENTRIC, SCH 40, PVC, 125.0MMX 65.0MM SOCKET TYPE. | REDUCER, PIPE, CONCENTRIC, SCH 40, PVC, 125.0MMX 65.0MM SOCKET TYPE. | PC | 0 | 0 | CONSUMABLES | C | PD | 2210 | ERSA | OTHERS |  |  |  | EX | APEX ENGINEERED PRODUCTS
STP_005 | Data Enrichment | KIB | KIB3 |  | 2023-01-12 |  |  | PSR141804 | 141804 | PSR141804 | REDUCER, PIPE, CONCENTRIC, SCH 40, PVC, 4 X 3, SOCKET TYPE. | REDUCER, PIPE, CONCENTRIC, SCH 40, PVC, 4 X 3, SOCKET TYPE. | PC | 0 | 0 | CONSUMABLES | C | PD | 2210 | ERSA | OTHERS |  |  |  | EX | APEX ENGINEERED PRODUCTS
STP_005 | Data Enrichment | KIB | KIB3 |  | 2023-01-12 |  |  | PSR141819 | 141819 | PSR141819 | REDUCER, PIPE, CONCENTRIC, SCH 40, PVC, | REDUCER, PIPE, CONCENTRIC, SCH 40, PVC, 5 X 3, SOCKET TYPE. | PC | 0 | 0 |  | C | PD | 2210 | ERSA | OTHERS | N/A | N/A | N/A | EX
STP_005 | Data Enrichment | KIB | KIB3 |  | 2023-01-12 |  |  | PSR949214 | 949214 | PSR949214 | REDUCER, PIPE, CONCENTRIC, SCH 40S, SUS 316L, 2" X 1" ND, BUTT-WELDING TYPE; DIMENSIONS CONFORM TO ANSI B16.9; MATERIAL CONFORM TO ASTM A403 | REDUCER, PIPE, CONCENTRIC, SCH 40S, SUS 316L, 2" X 1" ND, BUTT-WELDING TYPE; DIMENSIONS CONFORM TO ANSI B16.9; MATERIAL CONFORM TO ASTM A403 | PC | 0 | 0 | CONSUMABLES | C | PD | 2200 | ERSA | OTHERS |  |  |  | EX | SHIJIAZHUANG BEMAN COMMERCIAL CO LTD
STP_005 | Data Enrichment | KIB | KIB3 |  | 2023-01-12 |  |  | PSR950026 | 950026 | PSR950026 | REDUCER, PIPE, CONCENTRIC, SCH 40S, SUS 316L, 80 MM X 65 MM, BW, ASME B16.9, ASTM A403 | REDUCER, PIPE, CONCENTRIC, SCH 40S, SUS 316L, 80 MM X 65 MM, BW, ASME B16.9, ASTM A403 | PC | 0 | 0 | CRITICAL | B | PD | 2200 | ERSA | OTHERS |  |  |  | EX | EMMI INCORPORATED
STP_005 | Data Enrichment | KIB | KIB3 |  | 2023-01-12 |  |  | PSR012880 | 012880 | PSR012880 | REDUCER, PIPE, CONCENTRIC, SCH 60, B. I., 200 mm X 150 mm, BUTT-WELDING TYPE | REDUCER, PIPE, CONCENTRIC, SCH 60, B. I., 200 mm X 150 mm, BUTT-WELDING TYPE | PC | 0 | 0 | CONSUMABLES | C | PD | 2200 | ERSA | OTHERS |  |  |  | EX | UP TOWN INDL SALES INC
STP_005 | Data Enrichment | KIB | KIB3 |  | 2023-01-12 |  |  | PSR398743 | 398743 | PSR398743 | REDUCER, PIPE, CONCENTRIC, SCH 80, C. S. PT 370, 150 mm X 100 mm ND, O.D.1: 165.2 mm; O.D.2: 114.3 mm; BUTT-WELDING TYPE; MATERIAL: CARBON STEEL BLACK FINISH; CONFORMING TO JIS B2312 PT370, FOR HIGH TEMPERATURE SERVICE. | REDUCER, PIPE, CONCENTRIC, SCH 80, C. S. PT 370, 150 mm X 100 mm ND, O.D.1: 165.2 mm; O.D.2: 114.3 mm; BUTT-WELDING TYPE; MATERIAL: CARBON STEEL BLACK FINISH; CONFORMING TO JIS B2312 PT370, FOR HIGH TEMPERATURE SERVICE. | PC | 0 | 0 | CONSUMABLES | C | PD | 2200 | ERSA | OTHERS |  |  |  | EX | DAINAN TRADING
STP_005 | Data Enrichment | KIB | KIB3 |  | 2023-01-12 |  |  | PSR547900 | 547900 | PSR547900 | REDUCER, PIPE, CONCENTRIC, SCH 80, SUS 316, 50MMX 25MM,BUTT WELD TYPE | REDUCER, PIPE, CONCENTRIC, SCH 80, SUS 316, 50MMX 25MM,BUTT WELD TYPE | PC | 0 | 0 | CONSUMABLES | C | PD | 2200 | ERSA | OTHERS |  |  |  | EX | F.A.G. MACHINE SHOP & SERVICES CO.
STP_005 | Data Enrichment | KIB | KIB3 |  | 2023-01-12 |  |  | PSR936088 | 936088 | PSR936088 | REDUCER, PIPE, CONCENTRIC, SCH 80, SUS 316L, 150 MM X 60 MM, MATERIAL: TYPE 316L STAINLESS STEEL; BUTT-WELDING TYPE; DIMENSIONS MUST CONFORM TO JIS B2316 STANDARD | REDUCER, PIPE, CONCENTRIC, SCH 80, SUS 316L, 150 MM X 60 MM, MATERIAL: TYPE 316L STAINLESS STEEL; BUTT-WELDING TYPE; DIMENSIONS MUST CONFORM TO JIS B2316 STANDARD | PC | 0 | 0 | CONSUMABLES | C | PD | 2200 | ERSA | OTHERS |  |  |  | EX
STP_005 | Data Enrichment | KIB | KIB3 |  | 2023-01-12 |  |  | PSR399375 | 399375 | PSR399375 | REDUCER, PIPE, ECCENTRIC, POLYPROPYLENE, | REDUCER, PIPE, ECCENTRIC, POLYPROPYLENE, 75.0X 50.0MM | PC | 0 | 0 |  | C | PD | 2210 | ERSA | OTHERS | N/A | N/A | N/A | EX
STP_005 | Data Enrichment | KIB | KIB3 |  | 2023-01-12 |  |  | PSR351417 | 351417 | PSR351417 | REDUCER, PIPE, ECCENTRIC, SCH 40, B. I., | REDUCER, PIPE, ECCENTRIC, SCH 40, B. I., 2-1/2X3/4,BUTT WELD TYPE | PC | 0 | 0 |  | C | PD | 2200 | ERSA | OTHERS | N/A | N/A | N/A | EX
STP_005 | Data Enrichment | KIB | KIB3 |  | 2023-01-12 |  |  | PSR056019 | 056019 | PSR056019 | REDUCER, PIPE, ECCENTRIC, SCH 80, C. S. PG 370, 200MMX150MM ND,OD1:219.1MM;OD2:165.2MM; BUTT-WELDING TYPE; MATERIAL: CARBON STEEL BLACK FINISH; CONFORMING TO JIS B2312 PG370, FOR PRESSURE SERVICE. | REDUCER, PIPE, ECCENTRIC, SCH 80, C. S. PG 370, 200MMX150MM ND,OD1:219.1MM;OD2:165.2MM; BUTT-WELDING TYPE; MATERIAL: CARBON STEEL BLACK FINISH; CONFORMING TO JIS B2312 PG370, FOR PRESSURE SERVICE. | PC | 0 | 0 | CONSUMABLES | C | PD | 2200 | ERSA | OTHERS |  |  |  | EX | ORMOC LIBERTY MARKETING, INC.
STP_005 | Data Enrichment | KIB | KIB3 |  | 2023-01-12 |  |  | PSR340714 | 340714 | PSR340714 | REDUCER, PIPE, ECCENTRIC, SCH 80, C. S. PG 370, 300 MM X 200 MM NOMINAL DIAMETER; WALL THICKNESS: 17.4 MM; OD1: 318.5 MM; OD2: 216.3 MM; BUTT-WELDING TYPE; MATERIAL: CARBON STEEL AND DIMENSIONS CONFORMING TO JIS B2312 - FOR PRESSURE SERVICE | REDUCER, PIPE, ECCENTRIC, SCH 80, C. S. PG 370, 300 MM X 200 MM NOMINAL DIAMETER; WALL THICKNESS: 17.4 MM; OD1: 318.5 MM; OD2: 216.3 MM; BUTT-WELDING TYPE; MATERIAL: CARBON STEEL AND DIMENSIONS CONFORMING TO JIS B2312 - FOR PRESSURE SERVICE | PC | 0 | 0 | CONSUMABLES | C | PD | 2200 | ERSA | OTHERS |  |  |  | EX
STP_005 | Data Enrichment | KIB | KIB3 |  | 2023-01-12 |  |  | PSR013436 | 013436 | PSR013436 | REDUCER, PIPE, ECCENTRIC, SCH 80, FRP, 150 mm X 80 mm, SEAMLESS, BUTT-WELDING TYPE | REDUCER, PIPE, ECCENTRIC, SCH 80, FRP, 150 mm X 80 mm, SEAMLESS, BUTT-WELDING TYPE | PC | 0 | 0 | CONSUMABLES | C | PD | 2200 | ERSA | OTHERS |  |  |  | EX
STP_005 | Data Enrichment | KIB | KIB3 |  | 2023-01-12 |  |  | PSR399157 | 399157 | PSR399157 | REDUCER, PIPE, POLYPROPYLENE, 160.0X110. | REDUCER, PIPE, POLYPROPYLENE, 160.0X110.0MM | PC | 0 | 0 |  | C | PD | 2210 | ERSA | OTHERS | N/A | N/A | N/A | EX
STP_005 | Data Enrichment | KIB | KIB3 |  | 2023-01-12 |  |  | PSR050531 | 050531 | PSR050531 | REDUCER, PIPE, SCH 20, CARBON STEEL, 350 | REDUCER, PIPE, SCH 20, CARBON STEEL, 350 MM X 450 MM, BUTT WELDING TYPE | PC | 0 | 0 |  | C | PD | 2200 | ERSA | OTHERS | N/A | N/A | N/A | EX
STP_005 | Data Enrichment | KIB | KIB3 |  | 2023-01-12 |  |  | PSR368792 | 368792 | PSR368792 | REDUCER, PRESSURE, DN¼ NPT, P/N: 15, ORD | REDUCER, PRESSURE, DN¼ NPT, P/N: 15, ORDERING NO. 6921125, MANUFACTURER: LOG HYDRAULIC, GmBH, LIPPESTRABE 41, 8307 UNTERAHRAIN | PC | 0 | 0 |  | C | PD | 4090 | ERSA | OTHERS | N/A | N/A | N/A | EX
STP_005 | Data Enrichment | KIB | KIB3 |  | 2023-01-12 |  |  | PSR048567 | 048567 | PSR048567 | REDUCER, SOCKET, PIPE, G. I., 3/4 X 1/2, ATB25 | REDUCER, SOCKET, PIPE, G. I., 3/4 X 1/2, ATB25 | PC | 0 | 0 | CONSUMABLES | C | PD | 2200 | ERSA | OTHERS |  |  |  | EX | MANILA OVERSEAS, INC.
STP_005 | Data Enrichment | KIB | KIB3 |  | 2023-01-12 |  |  | PSR021331 | 021331 | PSR021331 | REDUCER, SODIUM THIOSULFATE (20% CONCENTRATION). | REDUCER, SODIUM THIOSULFATE (20% CONCENTRATION). | KG | 0 | 0 | CONSUMABLES | A | PD | 4090 | ERSA | OTHERS |  |  |  | EX | TRANSWORLD TRADING CO., INC.
STP_005 | Data Enrichment | KIB | KIB3 |  | 2023-01-12 |  |  | PSR946341 | 946341 | PSR946341 | REDUCER, SPEED, 18.5 KW, 1750 RPM, ACTUAL RATIO: 45.058, MODEL: PHA9040R3-RRB-45, SERVICE FACTOR: 2.15, AMBIENT TEMPERATURE: -10 TO 40 DEGREE CELSIUS, MFR: SUMITOMO | REDUCER, SPEED, 18.5 KW, 1750 RPM, ACTUAL RATIO: 45.058, MODEL: PHA9040R3-RRB-45, SERVICE FACTOR: 2.15, AMBIENT TEMPERATURE: -10 TO 40 DEGREE CELSIUS, MFR: SUMITOMO | UT | 1 | 1 | CRITICAL | A | ND | 1600 | ZCAP | ROTABLE |  |  |  | EX
STP_005 | Data Enrichment | KIB | KIB3 |  | 2023-01-12 |  |  | PSR936072 | 936072 | PSR936072 | REDUCER, SPEED, CYCLODRIVE, ASSEMBLY, OUTPUT SPEED 60 RPM, MOTOR POWER: 5.5KW, MODEL: CVVM-6165-29, BRAND: SUMITOMO DRIVE TECHNOLOGIES | REDUCER, SPEED, CYCLODRIVE, ASSEMBLY, OUTPUT SPEED 60 RPM, MOTOR POWER: 5.5KW, MODEL: CVVM-6165-29, BRAND: SUMITOMO DRIVE TECHNOLOGIES | UT | 0 | 0 | CONSUMABLES | C | PD | 5920 | ERSA | OTHERS |  |  |  | EX | SUMITOMO (SHI) CYCLO DRIVE ASIA PACIFIC PTE. LTD
STP_005 | Data Enrichment | KIB | KIB3 |  | 2023-01-12 |  |  | PSR942794 | 942794 | PSR942794 | REDUCER, SPEED, CYCLODRIVE, MODEL CVVM8 Ф2200 × 1800, BEARING SPECIFICATION 7219AC/6219, FRAME OIL SEAL SPECIFICATION 95×120×12/110×140×12, COUPLING MODEL GT60*80 / 70*90, MOTOR POWER = 5.5KW | REDUCER, SPEED, CYCLODRIVE, MODEL CVVM8 Ф2200 × 1800, BEARING SPECIFICATION 7219AC/6219, FRAME OIL SEAL SPECIFICATION 95×120×12/110×140×12, COUPLING MODEL GT60*80 / 70*90, MOTOR POWER = 5.5KW, REVOLVING SPEED = 50 R/MIN, STIR IN DIAMETER = 1200mm, IMPELLER LEAF NUMBER / LAYER NUMBER = 2/2, MFR: SUMITOMO | UT | 0 | 0 | CONSUMABLES | C | PD | 5920 | ERSA | OTHERS |  |  |  | EX | SUMITOMO (SHI) CYCLO DRIVE ASIA PACIFIC PTE. LTD
STP_005 | Data Enrichment | KIB | KIB3 |  | 2023-01-12 |  |  | PSR900043 | 900043 | PSR900043 | REDUCER, SPEED, CYCLODRIVE, RATIO=11:1, MODEL CHHM-4135-11, INPUT: 3.5KW, 2000RPM, S/N C6115311, BRAND: SUMITOMO, WITH SERVO MOTOR, AC, TYPE HC-SFS3524G1H, INPUT: 3AC, 288V, 8.6A, OUTPUT: 3.5 KW, 2000 RPM, S/N BD4642001 069 | REDUCER, SPEED, CYCLODRIVE, RATIO=11:1, MODEL CHHM-4135-11, INPUT: 3.5KW, 2000RPM, S/N C6115311, BRAND: SUMITOMO, WITH SERVO MOTOR, AC, TYPE HC-SFS3524G1H, INPUT: 3AC, 288V, 8.6A, OUTPUT: 3.5 KW, 2000 RPM, S/N BD4642001 069 , MAKER: MITSUBISHI ELECTRIC | UT | 1 | 1 | INSURANCE | A | PD | 1600 | UNBW | INSURANCE | MODEL CHHM-4135-11 | 0003000028 | MITSUBISHI | EX | MACROHON AUTOMATION AND INDUSTRIAL SERVICES CORP
STP_005 | Data Enrichment | KIB | KIB3 |  | 2023-01-12 |  |  | PSR900040 | 900040 | PSR900040 | REDUCER, SPEED, CYCLODRIVE, RATIO=11:1, MODEL CHHM-4165-11, INPUT: 5.0KW, 2000RPM, BRAND: SUMITOMO, WITH SERVO MOTOR, AC, TYPE HC-SFS5024G1H, INPUT: 3AC, 270V, 14A, OUTPUT: 5.0KW, 2000RPM, IP65, BRAND: MITSUBISHI ELECTRIC | REDUCER, SPEED, CYCLODRIVE, RATIO=11:1, MODEL CHHM-4165-11, INPUT: 5.0KW, 2000RPM, BRAND: SUMITOMO, WITH SERVO MOTOR, AC, TYPE HC-SFS5024G1H, INPUT: 3AC, 270V, 14A, OUTPUT: 5.0KW, 2000RPM, IP65, BRAND: MITSUBISHI ELECTRIC | UT | 0 | 0 | CRITICAL | B | ND | 1600 | UNBW | CAPITAL |  |  |  | EX | MESCO, INC.
STP_005 | Data Enrichment | KIB | KIB3 |  | 2023-01-12 |  |  | PSR900133 | 900133 | PSR900133 | REDUCER, SPEED, CYCLODRIVE, RATIO=273:1, MODEL CNH-6235DA-273, SLOW SPEED SHAFT DIRECTION: UNIVERSAL; MOUNTING STYLE: FOOT MOUNTED; FRAME SIZE: 6235DA, INPUT SPEED: 1750 RPM, OUTPUT TORQUE RATING: 1930 KGF.M; MFR: SUMITOMO HEAVY | REDUCER, SPEED, CYCLODRIVE, RATIO=273:1, MODEL CNH-6235DA-273, SLOW SPEED SHAFT DIRECTION: UNIVERSAL; MOUNTING STYLE: FOOT MOUNTED; FRAME SIZE: 6235DA, INPUT SPEED: 1750 RPM, OUTPUT TORQUE RATING: 1930 KGF.M; MFR: SUMITOMO HEAVY INDUSTRIES LTD., JAPAN. | UT | 1 | 1 | INSURANCE | A | PD | 1600 | UNBW | INSURANCE |  |  |  | EX | SUMITOMO (SHI) CYCLO DRIVE ASIA PACIFIC PTE. LTD
STP_005 | Data Enrichment | KIB | KIB3 |  | 2023-01-12 |  |  | PSR026468 | 026468 | PSR026468 | REDUCER, SPEED, CYCLODRIVE, RATIO=377:1, | REDUCER, SPEED, CYCLODRIVE, RATIO=377:1, W/MOTOR:0.75KW,3PH,4P,440V,60HZ,T=0.8KGF-M | UT | 0 | 0 |  | C | PD | 1600 | ERSA | OTHERS | N/A | N/A | N/A | EX
STP_005 | Data Enrichment | KIB | KIB3 |  | 2023-01-12 |  |  | PSR029676 | 029676 | PSR029676 | REDUCER, SPEED, CYCLODRIVE, WITH MOTOR, | REDUCER, SPEED, CYCLODRIVE, WITH MOTOR, MODEL: CHHM1H-6195A-1247, RATIO: 1247, OUTPUT SPEEC: 1.4 RPM, OUTPUT TORQUE: 6740 Nm (686.6 kgf.m) AGMA, S.F.: 1.23, MOTOR SPECS: 1.1 KW (1.5 HP), 220V/440V, 3 PHASE, 4 POLE, 60 HZ , 1750 RPM, IP55, CLASS F INSULATION; MFR: SUMITOMO | AY | 0 | 0 |  | C | PD | 1630 | ERSA | OTHERS | N/A | N/A | N/A | EX
STP_005 | Data Enrichment | KIB | KIB3 |  | 2023-01-12 |  |  | PSR900084 | 900084 | PSR900084 | REDUCER, SPEED, GEARED, RATIO=20:1, TYPE AFT90D-20RS22-4ZW, INPUT: 22 kW, OUTPUT: 90 RPM, WITH 3-PHASE INDUCTION MOTOR, 22 kW, AC440V, 60 Hz, 4 POLES,1750 RPM, TYPE TIKK, FORM FCKLW8, CLASS F INSULATION, RATING: CONTINUOUS, MFR: SKK GEAR | REDUCER, SPEED, GEARED, RATIO=20:1, TYPE AFT90D-20RS22-4ZW, INPUT: 22 kW, OUTPUT: 90 RPM, WITH 3-PHASE INDUCTION MOTOR, 22 kW, AC440V, 60 Hz, 4 POLES,1750 RPM, TYPE TIKK, FORM FCKLW8, CLASS F INSULATION, RATING: CONTINUOUS, MFR: SKK GEAR WORKS, SEIKI-KOGYOSHO, LTD., JAPAN. | UT | 1 | 1 | CRITICAL | B | V1 | 1600 | ERSA | OTHERS |  |  |  | HB
STP_005 | Data Enrichment | KIB | KIB3 |  | 2023-01-12 |  |  | PSRR588798 | R588798 | PSRR588798 | REDUCER, SPEED, GEARED, RATIO=30:1, WITH MOTOR 7.5 KW, 3PHASE, 4P, AC440V, 60HZ, 1740RPM, FORM/TYPE: SKK; FOR BC-C61B | REDUCER, SPEED, GEARED, RATIO=30:1, WITH MOTOR 7.5 KW, 3PHASE, 4P, AC440V, 60HZ, 1740RPM, FORM/TYPE: SKK; FOR BC-C61B | UT | 0 | 0 | CONSUMABLES | C | PD | 1600 | ERSA | OTHERS |  |  |  | EX
STP_005 | Data Enrichment | KIB | KIB3 |  | 2023-01-12 |  |  | PSR047703 | 047703 | PSR047703 | REDUCER, SPEED, HELICAL DRIVE, GEAR RATIO=140, TYPE: FA97/GDRSH2M4BE5HF, CODE NO.: 25.72036086.01.0007.14.17, IM: M1, WITH INPUT & OUTPUT COUPLING (FLUID & GEAR TYPE), SERVICE FACTOR: 1.25, WITH MOTOR, RATING: 4KW, 3-PHASE, 4POLES | REDUCER, SPEED, HELICAL DRIVE, GEAR RATIO=140, TYPE: FA97/GDRSH2M4BE5HF, CODE NO.: 25.72036086.01.0007.14.17, IM: M1, WITH INPUT & OUTPUT COUPLING (FLUID & GEAR TYPE), SERVICE FACTOR: 1.25, WITH MOTOR, RATING: 4KW, 3-PHASE, 4POLES , 440VAC, 60HZ, SPEED: 1745/12 RPM, 7.10A, MOUNT TYPE: B5, INSUL. CLASS: 55 (F), DUTY: S1, TORQUE: 3080N-m, IP RATING: IP 55, N-m: 55, INVERTER DUTY: VPWM, IE3 PREMIUM EFFICIENCY; COUPLING GUARD & INSPECTION WINDOWS, COPPER OR BRASS ENGRAVED NAMEPLATE LABEL, MAKER: SEW-EURODRIVE, RADICON, SUMITOMO OR EQUIVALENT | AY | 1 | 1 | INSURANCE | A | PD | 1600 | UNBW | INSURANCE |  |  |  | EX | P.T. CERNA CORPORATION
STP_005 | Data Enrichment | KIB | KIB3 |  | 2023-01-12 |  |  | PSR942032 | 942032 | PSR942032 | REDUCER, SPEED, HELICAL GEAR, KUMERA LAN, TYPE: LFA-3180, GEAR RATIO: 31.5:1, WEIGHT: 245.2 KG, REFERENCE DWG: 128331, ITEM NO: 3, FOR FSF DUST ROLL CRUSHER; MFR: KUMERA POWER TRANSMISSION GROUP, | REDUCER, SPEED, HELICAL GEAR, KUMERA LAN, TYPE: LFA-3180, GEAR RATIO: 31.5:1, WEIGHT: 245.2 KG, REFERENCE DWG: 128331, ITEM NO: 3, FOR FSF DUST ROLL CRUSHER; MFR: KUMERA POWER TRANSMISSION GROUP, | AY | 1 | 1 | CRITICAL | B | PD | 1600 | ZCAP | ROTABLE |  |  |  | EX | KUMERA CORPORATION
STP_005 | Data Enrichment | KIB | KIB3 |  | 2023-01-12 |  |  | PSR051533 | 051533 | PSR051533 | REDUCER, SPEED, MODEL: CVVM4-6130-21, SE | REDUCER, SPEED, MODEL: CVVM4-6130-21, SERIAL NO. CT0354113, FOR TK-0511-WD-10 FLOCCULATING AGENT DISSOLVING TANK AGITATOR, MFR: SUMITOMO HEAVY INDUSTRIES, LTD. | AY | 0 | 0 |  | C | PD | 1600 | ERSA | OTHERS | N/A | N/A | N/A | EX
STP_005 | Data Enrichment | KIB | KIB3 |  | 2023-01-12 |  |  | PSR947784 | 947784 | PSR947784 | REDUCER, SPEED, MODEL: DCY280-63-IN, CENTER DISTANCE: 480MM, NOMINAL TRANSMISSION RATIO: 63, REDUCTION CYLINDRICAL GEAR, MFR: TAIXING REDUCER CO., LTD. | REDUCER, SPEED, MODEL: DCY280-63-IN, CENTER DISTANCE: 480MM, NOMINAL TRANSMISSION RATIO: 63, REDUCTION CYLINDRICAL GEAR, MFR: TAIXING REDUCER CO., LTD. | AY | 0 | 0 | CRITICAL | B | PD | 1600 | ERSA | OTHERS |  |  |  | EX | GENERAL EXPORTATION (H.K.) CO., LTD.
STP_005 | Data Enrichment | KIB | KIB3 |  | 2023-01-12 |  |  | PSR505080 | 505080 | PSR505080 | REDUCER, SPEED, RATIO=1200:1, DOUBLE WOR | REDUCER, SPEED, RATIO=1200:1, DOUBLE WORM GEAR,TSAOKI | UT | 0 | 0 |  | C | PD | 1600 | ERSA | OTHERS | N/A | N/A | N/A | EX
STP_005 | Data Enrichment | KIB | KIB3 |  | 2023-01-12 |  |  | PSR601876 | 601876 | PSR601876 | REDUCER, SPEED, WORM GEAR, HF, RATIO:1/3 | REDUCER, SPEED, WORM GEAR, HF, RATIO:1/36.96DRIVE MOTOR:13KW,OUTPUT SPEED:32.47RPM,INPUT SPEED:1,200 RPM;ROTATION:BOTH;DWG.#A1-0453-Y120;MAKER:OSAKA CHAIN & MACHINERY. | AY | 0 | 0 |  | C | PD | 1600 | ERSA | OTHERS | N/A | N/A | N/A | EX
STP_005 | Data Enrichment | KIB | KIB3 |  | 2023-01-12 |  |  | PSR111195 | 111195 | PSR111195 | REDUCER, SPEED, WORM GEAR, I=1/600, TYPE | REDUCER, SPEED, WORM GEAR, I=1/600, TYPE B, MODEL SKBH-120, P/N: T4004, MANUFACTURER: SHINKO MFG. CO., LTD., JAPAN. | UT | 0 | 0 |  | C | PD | 1600 | ERSA | OTHERS | N/A | N/A | N/A | EX
STP_005 | Data Enrichment | KIB | KIB3 |  | 2023-01-12 |  |  | PSR944674 | 944674 | PSR944674 | REDUCER, TEE, SIZE: 32 MM X 20 MM, MATERIAL: POLYPROPYLENE RANDOM COPOLYMER | REDUCER, TEE, SIZE: 32 MM X 20 MM, MATERIAL: POLYPROPYLENE RANDOM COPOLYMER | PC | 0 | 0 | CONSUMABLES | C | PD | 2210 | ERSA | OTHERS |  |  |  | EX | ORMOC LIBERTY MARKETING, INC.
STP_005 | Data Enrichment | KIB | KIB3 |  | 2023-01-12 |  |  | PSR943158 | 943158 | PSR943158 | REDUCER, WYE, PVC, 75mm ID x 50mm ID, CLASS 34, SANITARY PIPELINE, COLOR: ORANGE; BRAND MOLDEX | REDUCER, WYE, PVC, 75mm ID x 50mm ID, CLASS 34, SANITARY PIPELINE, COLOR: ORANGE; BRAND MOLDEX | PC | 0 | 0 | CONSUMABLES | C | PD | 4075 | ERSA | OTHERS |  |  |  | EX
STP_005 | Data Enrichment | KIB | KIB3 |  | 2023-01-12 |  |  | PSRR100611 | R100611 | PSRR100611 | REDUCER ASSEMBLY, GEAR, SERVICE REQUEST | REDUCER ASSEMBLY, GEAR, SERVICE REQUEST FOR RECONDITIONING, MODEL T-7225, RATIO: 1/25.00 = 16/80 X 19/95, REFERENCE DWG. NO. KH9744H, MAKER: SUMITOMO HEAVY INDUSTRIES ENGINEERING & SERVICES CO., LTD., JAPAN, FOR BRIDGE TRAVELLING DEVICE OF 80T LADLE CRANE | UT | 0 | 0 |  | B | PD | 5920 | ERSA | OTHERS | N/A | N/A | N/A | EX