## Sheet1
Project Code | Activities | Production User | CA Code | Production Comments | Start Date | End Date | Remarks | Griha ID | SN | PASAR MATERIAL NUMBER | SHORT DESCRIPTION | LONG DESCRIPTION | UM | MIN QTY | MAX QTY | INVENTORY TYPE | BI CODE | MRP TYPE | MATERIAL GROUP | MATERIAL TYPE | SAP INVENTORY TYPE | SAP PN | SAP MFG NUMBER | SAP MFG NAME | LOT SIZE | PASAR MFG NAME | PASAR PN | SUPPLIER (source list) | Reference URL | Reference URL 1 | Manufacturer Name | Manufacturer Part Number | Alternate Manufacturer | Alternate Manufacturer Part Number | Alternate Manufacturer 1 | Alternate Manufacturer Part Number 1 | Alternate Manufacturer 2 | Alternate Manufacturer Part Number 2 | Supplier Name | Supplier Part Number | Supplier Name 1 | Supplier Part Number 1 | Supplier Name 2 | Supplier Part Number 2 | Equipment Name | Equipment Model | Equipment Manufacturer | Drawing Number | Drawing Version | Serial Number | Item Number | Machine Number | ART / Article Number | MFG Number | Enriched/Cleansed | Noun | Modifier | Attribute Name 1 | Attribute Value 1 | Attribute Name 2 | Attribute Value 2 | Attribute Name 3 | Attribute Value 3 | Attribute Name 4 | Attribute Value 4 | Attribute Name 5 | Attribute Value 5 | Attribute Name 6 | Attribute Value 6 | Attribute Name 7 | Attribute Value 7 | Attribute Name 8 | Attribute Value 8 | Attribute Name 9 | Attribute Value 9 | Attribute Name 10 | Attribute Value 10 | Attribute Name 11 | Attribute Value 11 | Attribute Name 12 | Attribute Value 12 | Attribute Name 13 | Attribute Value 13 | Attribute Name 14 | Attribute Value 14 | Attribute Name 15 | Attribute Value 15 | Attribute Name 16 | Attribute Value 16 | Attribute Name 17 | Attribute Value 17 | Attribute Name 18 | Attribute Value 18 | Attribute Name 19 | Attribute Value 19 | Attribute Name 20 | Attribute Value 20 | Attribute Name 21 | Attribute Value 21 | Attribute Name 22 | Attribute Value 22 | Attribute Name 23 | Attribute Value 23 | Attribute Name 24 | Attribute Value 24 | Attribute Name 25 | Attribute Value 25 | Attribute Name 26 | Attribute Value 26 | Attribute Name 27 | Attribute Value 27 | Attribute Name 28 | Attribute Value 28 | Attribute Name 29 | Attribute Value 29 | Attribute Name 30 | Attribute Value 30
STP_005-003 | Data Enrichment | SCS | SCS2 |  | 2023-02-08 |  |  | PSR946791 | 946791 | PSR946791 | BALL VALVE, 2 ½” DIAMETER FEMALE AND 1 1/2 “ DIAMETER, MALE, NH THREAD WYE, LEADER LINE, PYROLITE, MATERIAL: ALLOY / BRASS BRAND: AKRON | BALL VALVE, 2 ½” DIAMETER FEMALE AND 1 1/2 “ DIAMETER, MALE, NH THREAD WYE, LEADER LINE, PYROLITE, MATERIAL: ALLOY / BRASS BRAND: AKRON | SE | 0 | 0 | CONSUMABLES | C | PD | 2240 | ERSA | OTHERS |  |  |  | EX | [30 empty] | VALVE | BALL
STP_005-003 | Data Enrichment | SCS | SCS2 |  | 2023-02-08 |  |  | PSR939772 | 939772 | PSR939772 | BALL VALVE, P/N 0852001030, AIR OUTLET GROUP; FOR AIR COMPRESSOR MODEL XATS156DD, SERIAL NO. WUX538249, DEUTZ DEISEL ENGINE (MODEL BF4M2012C CE88/1) NO. 60322526 MFR: ATLAS COPCO | BALL VALVE, P/N 0852001030, AIR OUTLET GROUP; FOR AIR COMPRESSOR MODEL XATS156DD, SERIAL NO. WUX538249, DEUTZ DEISEL ENGINE (MODEL BF4M2012C CE88/1) NO. 60322526 MFR: ATLAS COPCO | PC | 0 | 0 | CRITICAL | B | PD | 2240 | ERSA | OTHERS | 852001030 | 0003000000 | ATLAS COPCO | EX | [30 empty] | VALVE | BALL
STP_005-003 | Data Enrichment | SCS | SCS2 |  | 2023-02-08 |  |  | PSR017982 | 017982 | PSR017982 | COMPRESSOR, VALVE, DN 50, MATERIAL: SUS | COMPRESSOR, VALVE, DN 50, MATERIAL: SUS 308, WITH SPINDLE PART NO.7, FOR DIAPHRAGM VALVE MDL BO34-5221LA, MFR: NIPPON DAIYA VALVE.CO.LTD | UT | 0 | 0 |  | C | PD | 3020 | ERSA | OTHERS | N/A | N/A | N/A | EX | [30 empty] | VALVE | COMPRESSOR
STP_005-003 | Data Enrichment | ATS | ATS2 |  | 2023-02-08 |  |  | PSR939490 | 939490 | PSR939490 | CONNECTOR ASSEMBLY LOWER, OIL CHANGE GP-HIGH SPEED, P/N 148-8324, LUBRICATION SYSTEM; FOR CATERPILLAR FRONT END LOADER MODEL 950L SERIAL NO. LXX10396 | CONNECTOR ASSEMBLY LOWER, OIL CHANGE GP-HIGH SPEED, P/N 148-8324, LUBRICATION SYSTEM; FOR CATERPILLAR FRONT END LOADER MODEL 950L SERIAL NO. LXX10396 | AY | 0 | 0 | CONSUMABLES | B | PD | 3730 | ERSA | OTHERS | P/N 148-8324 | 0003000003 | CATERPILLAR | EX | [30 empty] | CONNECTOR | No Modifier
STP_005-003 | Data Enrichment | ATS | ATS2 |  | 2023-02-08 |  |  | PSR939493 | 939493 | PSR939493 | CONNECTOR ASSEMBLY UPPER, OIL CHANGE GP-HIGH SPEED, P/N 337-8772 , LUBRICATION SYSTEM; FOR CATERPILLAR FRONT END LOADER MODEL 950L SERIAL NO. LXX10396 | CONNECTOR ASSEMBLY UPPER, OIL CHANGE GP-HIGH SPEED, P/N 337-8772 , LUBRICATION SYSTEM; FOR CATERPILLAR FRONT END LOADER MODEL 950L SERIAL NO. LXX10396 | AY | 0 | 0 | CONSUMABLES | B | PD | 3730 | ERSA | OTHERS | 337-8772 | 0003000003 | CATERPILLAR | EX |  |  | MONARK EQUIPMENT CORP. | [27 empty] | CONNECTOR | No Modifier
STP_005-003 | Data Enrichment | ATS | ATS2 |  | 2023-02-08 |  |  | PSR939489 | 939489 | PSR939489 | CONNECTOR ASSEMBLY UPPER, OIL CHANGE GP-HIGH SPEED, P/N 337-8772, LUBRICATION SYSTEM; FOR CATERPILLAR FRONT END LOADER MODEL 950L SERIAL NO. LXX10396 | CONNECTOR ASSEMBLY UPPER, OIL CHANGE GP-HIGH SPEED, P/N 337-8772, LUBRICATION SYSTEM; FOR CATERPILLAR FRONT END LOADER MODEL 950L SERIAL NO. LXX10396 | AY | 0 | 0 | CONSUMABLES | B | PD | 3730 | ERSA | OTHERS | 337-8772 | 0003000003 | CATERPILLAR | EX |  |  | MONARK EQUIPMENT CORP. | [27 empty] | CONNECTOR | No Modifier
STP_005-003 | Data Enrichment | ATS | ATS2 |  | 2023-02-08 |  |  | PSR023599 | 023599 | PSR023599 | CONNECTOR ASSEMBLY, MAIN CONTROL VALVE, | CONNECTOR ASSEMBLY, MAIN CONTROL VALVE, FRONT TUBE, (WITH O-RINGS), P/N 6-8T1779, P/N 6-6V8397, P/N 6-3J1907 (OLD P/N 150-4044), HYDRAULIC SYSTEM; FOR CATERPILLAR® ENGINE MODEL C7 MOUNTED ON MODEL 950H WHEEL LOADER J5J / JAD SERIES | AY | 0 | 0 |  | A | PD | 3730 | ERSA | OTHERS | 6-8T1779 | 3000003 | CATERPILLAR | EX | [30 empty] | CONNECTOR | No Modifier
STP_005-003 | Data Enrichment | ATS | ATS2 |  | 2023-02-08 |  |  | PSR048627 | 048627 | PSR048627 | CONNECTOR ASSEMBLY, P/N 148-8322, HYDRAU | CONNECTOR ASSEMBLY, P/N 148-8322, HYDRAULIC FAN AND OIL COOLER GROUP; FOR CATERPILLAR® ENGINE MODEL C7 MOUNTED ON MODEL 950H WHEEL LOADER J5J / JAD SERIES | AY | 0 | 0 |  | A | PD | 3730 | ERSA | OTHERS | 148-8322 | 3000003 | CATERPILLAR | EX | [30 empty] | CONNECTOR | No Modifier
STP_005-003 | Data Enrichment | ATS | ATS2 |  | 2023-02-08 |  |  | PSR938788 | 938788 | PSR938788 | CONNECTOR ASSEMBLY, P/N 885-1206100, POWER OUTPUT SYSTEM; FOR YUCHAI HYDRAULIC EXCAVATOR MODEL YC210LC-8, SERIAL NO. 8830100983 | CONNECTOR ASSEMBLY, P/N 885-1206100, POWER OUTPUT SYSTEM; FOR YUCHAI HYDRAULIC EXCAVATOR MODEL YC210LC-8, SERIAL NO. 8830100983 | AY | 0 | 0 | CRITICAL | A | PD | 5955 | ERSA | OTHERS |  |  |  | EX | [30 empty] | CONNECTOR | No Modifier
STP_005-003 | Data Enrichment | ATS | ATS2 |  | 2023-02-08 |  |  | PSR046794 | 046794 | PSR046794 | CONNECTOR ASSEMBLY, P/N 8E-6754, STRAIGH | CONNECTOR ASSEMBLY, P/N 8E-6754, STRAIGHT BLADE GROUP; FOR CATERPILLAR® D7R SERIES II TRACK-TYPE TRACTOR/BULLDOZER | AY | 0 | 0 |  | A | PD | 3730 | ERSA | OTHERS | 8E-6754 | 3000003 | CATERPILLAR | EX | [30 empty] | CONNECTOR | No Modifier
STP_005-003 | Data Enrichment | ATS | ATS2 |  | 2023-02-08 |  |  | PSR953323 | 953323 | PSR953323 | CONNECTOR ASSEMBLY, P/N: 1604052001, SECONDARY FILTRATION GROUP, FOR ATLAS COPCO AIR COMPRESSOR MODEL XAS186C MOUNTED WITH DONGFENG CUMMINS DEISEL ENGINE MODEL 4BTAA3.9-C125-II SERIAL NO. 78458428, MNFR: ATLAS COPCO | CONNECTOR ASSEMBLY, P/N: 1604052001, SECONDARY FILTRATION GROUP, FOR ATLAS COPCO AIR COMPRESSOR MODEL XAS186C MOUNTED WITH DONGFENG CUMMINS DEISEL ENGINE MODEL 4BTAA3.9-C125-II SERIAL NO. 78458428, MNFR: ATLAS COPCO | AY | 0 | 0 | CRITICAL | B | PD | 5955 | ERSA | OTHER | 1604 0520 01 | 0003000000 | ATLAS COPCO | EX | [30 empty] | CONNECTOR | No Modifier
STP_005-003 | Data Enrichment | ATS | ATS2 |  | 2023-02-08 |  |  | PSR939524 | 939524 | PSR939524 | CONNECTOR ASSEMBLY,OIL COOLER-GP, P/N 148-8327, HYDRAULIC SYSTEM; FOR CATERPILLAR FRONT END LOADER MODEL 950L SERIAL NO. LXX10396 | CONNECTOR ASSEMBLY,OIL COOLER-GP, P/N 148-8327, HYDRAULIC SYSTEM; FOR CATERPILLAR FRONT END LOADER MODEL 950L SERIAL NO. LXX10396 | AY | 0 | 0 | CRITICAL | A | PD | 3730 | ERSA | OTHERS | 148-8327 | 0003000003 | CATERPILLAR | EX | [30 empty] | CONNECTOR | No Modifier
STP_005-003 | Data Enrichment | ATS | ATS2 |  | 2023-02-08 |  |  | PSR939527 | 939527 | PSR939527 | CONNECTOR ASSEMBLY,OIL COOLER-GP, P/N 148-8339, HYDRAULIC SYSTEM; FOR CATERPILLAR FRONT END LOADER MODEL 950L SERIAL NO. LXX10396 | CONNECTOR ASSEMBLY,OIL COOLER-GP, P/N 148-8339, HYDRAULIC SYSTEM; FOR CATERPILLAR FRONT END LOADER MODEL 950L SERIAL NO. LXX10396 | AY | 0 | 0 | CRITICAL | A | PD | 3730 | ERSA | OTHERS | 148-8339 | 0003000003 | CATERPILLAR | EX | [30 empty] | CONNECTOR | No Modifier
STP_005-003 | Data Enrichment | ATS | ATS2 |  | 2023-02-08 |  |  | PSR945907 | 945907 | PSR945907 | CONNECTOR SET, POWER, LARGE, P/N: 69611, ACSR 336.4 -1192.5 MCM, WITH CLEANING TOOL AND TAKE OFF CLIP ASSEMBLY, BRAND: AMPACT | CONNECTOR SET, POWER, LARGE, P/N: 69611, ACSR 336.4 -1192.5 MCM, WITH CLEANING TOOL AND TAKE OFF CLIP ASSEMBLY, BRAND: AMPACT | SE | 0 | 0 | CONSUMABLES | C | PD | 4090 | ERSA | OTHERS |  |  |  | EX |  |  | PROFEX INTERNATIONAL | [27 empty] | CONNECTOR | No Modifier
STP_005-003 | Data Enrichment | ATS | ATS2 |  | 2023-02-08 |  |  | PSR942691 | 942691 | PSR942691 | CONNECTOR, 070120-4-4, PART NO.: 39877GT, FOR GENIE GS-3232 | CONNECTOR, 070120-4-4, PART NO.: 39877GT, FOR GENIE GS-3232 | PC | 0 | 0 | CONSUMABLES | C | PD | 5955 | ERSA | OTHERS |  |  |  | EX | [30 empty] | CONNECTOR | No Modifier
STP_005-003 | Data Enrichment | ATS | ATS2 |  | 2023-02-08 |  |  | PSR466544 | 466544 | PSR466544 | CONNECTOR, 3 PHASE, LINE-SIDE TERMINAL, | CONNECTOR, 3 PHASE, LINE-SIDE TERMINAL, ORDER NO. 3RV1915-5A; MFR: SIEMENS | PC | 0 | 0 |  | C | PD | 4090 | ERSA | OTHERS | 3RV1915-5A | 3000032 | SIEMENS | EX | [30 empty] | CONNECTOR | ELECTRICAL
STP_005-003 | Data Enrichment | ATS | ATS2 |  | 2023-02-08 |  |  | PSR947000 | 947000 | PSR947000 | CONNECTOR, BEAM, WITH PIN AND LOCKPIN, FOR LOCAL FABRICATION, REFERENCE PASAR DWG.: 801-M-0007, FOR ANODE PREPARATION MACHINE TRAVERSE CONVEYOR | CONNECTOR, BEAM, WITH PIN AND LOCKPIN, FOR LOCAL FABRICATION, REFERENCE PASAR DWG.: 801-M-0007, FOR ANODE PREPARATION MACHINE TRAVERSE CONVEYOR | PC | 0 | 0 | CONSUMABLES | B | PD | 5700 | ERSA | OTHERS |  |  |  | EX |  |  | F.A.G. MACHINE SHOP & SERVICES CO. | [27 empty] | CONNECTOR | No Modifier
STP_005-003 | Data Enrichment | ATS | ATS2 |  | 2023-02-08 |  |  | PSR057090 | 057090 | PSR057090 | CONNECTOR, BLOCK, PRESSURE, P/N 15100150 | CONNECTOR, BLOCK, PRESSURE, P/N 151001501, TRANSMISSION COOLING, COMPL; FOR MCC BAOSTEEL SLAG POT CARRIER MODEL BGC-70B SERIAL NO. BGC-70B-14004 WITH CUMMINS ENGINE MODEL QSM11 NO. 35321838 | PC | 0 | 0 |  | A | PD | 6175 | ERSA | OTHERS | N/A | N/A | N/A | EX | [30 empty] | CONNECTOR | No Modifier
STP_005-003 | Data Enrichment | ATS | ATS2 |  | 2023-02-08 |  |  | PSR951998 | 951998 | PSR951998 | CONNECTOR, BRAKE TUBE, P/N 01612-10324, BRAKE AIR LINE, FOR NISSAN BUS MODEL (PKB212N) UD13514 SERIAL NO. PKB212N-00802 WITH ENGINE MODEL FE6-224279D, MFR: NISSAN | CONNECTOR, BRAKE TUBE, P/N 01612-10324, BRAKE AIR LINE, FOR NISSAN BUS MODEL (PKB212N) UD13514 SERIAL NO. PKB212N-00802 WITH ENGINE MODEL FE6-224279D, MFR: NISSAN | PC | 0 | 0 | CRITICAL | B | PD | 6175 | ERSA | OTHERS | 01612-10324 | 0003000029 | NISSAN | EX | [30 empty] | CONNECTOR | No Modifier
STP_005-003 | Data Enrichment | ATS | ATS2 |  | 2023-02-08 |  |  | PSR948037 | 948037 | PSR948037 | CONNECTOR, BUTT, 1 AWG WIRE SIZE, NON-INSULATED, BRAND: 3M SCOTCHLOK, SEAMLESS | CONNECTOR, BUTT, 1 AWG WIRE SIZE, NON-INSULATED, BRAND: 3M SCOTCHLOK, SEAMLESS | PC | 0 | 0 | CRITICAL | A | PD | 4090 | ERSA | OTHERS | - | 0003000220 | 3M | EX | [30 empty] | CONNECTOR | TERMINAL
STP_005-003 | Data Enrichment | ATS | ATS2 |  | 2023-02-08 |  |  | PSR105070 | 105070 | PSR105070 | CONNECTOR, BUTT, 1/0 AWG WIRE SIZE, NON-INSULATED, TYPE B & C, ITEM NO. B60, BRAND: CAMSCO | CONNECTOR, BUTT, 1/0 AWG WIRE SIZE, NON-INSULATED, TYPE B & C, ITEM NO. B60, BRAND: CAMSCO | PC | 0 | 0 | CONSUMABLES | C | PD | 4090 | ERSA | OTHERS |  |  |  | EX |  |  | SAN-VIC TRADERS, INC. | [27 empty] | CONNECTOR | TERMINAL
STP_005-003 | Data Enrichment | ATS | ATS2 |  | 2023-02-08 |  |  | PSR025056 | 025056 | PSR025056 | CONNECTOR, BUTT, 10 AWG (5.5 mm2) WIRE SIZE, INSULATED, TYPE B AND C, ITEM NO. B2.0, BRAND: CAMSCO | CONNECTOR, BUTT, 10 AWG (5.5 mm2) WIRE SIZE, INSULATED, TYPE B AND C, ITEM NO. B2.0, BRAND: CAMSCO | PC | 0 | 0 | CONSUMABLES | C | PD | 4090 | ERSA | OTHERS |  |  |  | EX |  |  | UPSHAW INDUSTRIAL CORPORATION | [27 empty] | CONNECTOR | TERMINAL
STP_005-003 | Data Enrichment | ATS | ATS2 |  | 2023-02-08 |  |  | PSR105064 | 105064 | PSR105064 | CONNECTOR, BUTT, 12 AWG WIRE SIZE, NON-INSULATED, TYPE B & C, ITEM NO. B3.5, BRAND: CAMSCO | CONNECTOR, BUTT, 12 AWG WIRE SIZE, NON-INSULATED, TYPE B & C, ITEM NO. B3.5, BRAND: CAMSCO | PC | 0 | 0 | CONSUMABLES | C | PD | 4090 | ERSA | OTHERS |  |  |  | EX |  |  | UNIC HARDWARE | [27 empty] | CONNECTOR | TERMINAL
STP_005-003 | Data Enrichment | ATS | ATS2 |  | 2023-02-08 |  |  | PSR025061 | 025061 | PSR025061 | CONNECTOR, BUTT, 125 mm2 WIRE SIZE, INSULATED, TYPE B AND C, ITEM NO. B2.0, BRAND: CAMSCO | CONNECTOR, BUTT, 125 mm2 WIRE SIZE, INSULATED, TYPE B AND C, ITEM NO. B2.0, BRAND: CAMSCO | PC | 0 | 0 | CONSUMABLES | C | PD | 4090 | ERSA | OTHERS |  |  |  | EX |  |  | SAN-VIC TRADERS, INC. | [27 empty] | CONNECTOR | TERMINAL
STP_005-003 | Data Enrichment | ATS | ATS2 |  | 2023-02-08 |  |  | PSR012282 | 012282 | PSR012282 | CONNECTOR, BUTT, 14 AWG WIRE SIZE, NON-INSULATED, TYPE B AND C, ITEM NO. B2.0, BRAND: CAMSCO | CONNECTOR, BUTT, 14 AWG WIRE SIZE, NON-INSULATED, TYPE B AND C, ITEM NO. B2.0, BRAND: CAMSCO | PC | 0 | 0 | CONSUMABLES | C | PD | 4090 | ERSA | OTHERS |  |  |  | EX | [30 empty] | CONNECTOR | TERMINAL
STP_005-003 | Data Enrichment | ATS | ATS2 |  | 2023-02-08 |  |  | PSR012283 | 012283 | PSR012283 | CONNECTOR, BUTT, 16 AWG WIRE SIZE, NON-INSULATED, TYPE B AND C, ITEM NO. B1.5, BRAND: CAMSCO | CONNECTOR, BUTT, 16 AWG WIRE SIZE, NON-INSULATED, TYPE B AND C, ITEM NO. B1.5, BRAND: CAMSCO | PC | 0 | 0 | CONSUMABLES | C | PD | 4090 | ERSA | OTHERS |  |  |  | EX |  |  | UNIC HARDWARE | [27 empty] | CONNECTOR | TERMINAL
STP_005-003 | Data Enrichment | ATS | ATS2 |  | 2023-02-08 |  |  | PSR948039 | 948039 | PSR948039 | CONNECTOR, BUTT, 2/0 AWG WIRE SIZE, NON-INSULATED, BRAND: 3M SCOTCHLOK, SEAMLESS | CONNECTOR, BUTT, 2/0 AWG WIRE SIZE, NON-INSULATED, BRAND: 3M SCOTCHLOK, SEAMLESS | PC | 0 | 0 | CRITICAL | A | PD | 4090 | ERSA | OTHERS | - | 0003000220 | 3M | EX | [30 empty] | CONNECTOR | TERMINAL
STP_005-003 | Data Enrichment | ATS | ATS2 |  | 2023-02-08 |  |  | PSR025057 | 025057 | PSR025057 | CONNECTOR, BUTT, 8.0 AWG (8.0 mm2) WIRE SIZE, INSULATED, TYPE B AND C, ITEM NO. B2.0, BRAND: CAMSCO | CONNECTOR, BUTT, 8.0 AWG (8.0 mm2) WIRE SIZE, INSULATED, TYPE B AND C, ITEM NO. B2.0, BRAND: CAMSCO | PC | 0 | 0 | CONSUMABLES | C | PD | 4090 | ERSA | OTHERS |  |  |  | EX | [30 empty] | CONNECTOR | TERMINAL
STP_005-003 | Data Enrichment | ATS | ATS2 |  | 2023-02-08 |  |  | PSR951147 | 951147 | PSR951147 | CONNECTOR, CABLE JOINT, MODEL:THR.400.S4E, CABLE DIAMETER MIN.- MAX. 11 MM - 20 MM, CONNECTOR, 4-POLES ,CONTACT MARKING 1 - 2 - 3 - 4, TYPE OF CONNECTION SCREW (M3 - MAX. 0.8 NM), OPERATING CURRENT 41A, OPERATING VOLTAGE 750 V AC, | CONNECTOR, CABLE JOINT, MODEL:THR.400.S4E, CABLE DIAMETER MIN.- MAX. 11 MM - 20 MM, CONNECTOR, 4-POLES ,CONTACT MARKING 1 - 2 - 3 - 4, TYPE OF CONNECTION SCREW (M3 - MAX. 0.8 NM), OPERATING CURRENT 41A, OPERATING VOLTAGE 750 V AC, HOUSING: PA66 GF UL94 V0 GWT 960°C, CABLE GLAND: PA66 UL94 V2 GWT 850°C, SEALING: TPE, GROMMETS: TPE, CONTACTS: OTTONE (NICKEL PLATED), SCREWS: STEEL, MATERIAL PROPERTIES: HALOGEN FREE, T MARKING: T 85°C, OPERATING TEMPERATURE RANGE: -40°C / +125°C, PROOF TRACKING INDEX (PTI): PTI 250, MFR: TECHNO | PC | 0 | 0 | CONSUMABLES | C | PD | 4090 | ERSA | OTHERS |  |  |  | EX | [30 empty] | CONNECTOR | CABLE
STP_005-003 | Data Enrichment | ATS | ATS2 |  | 2023-02-08 |  |  | PSR036871 | 036871 | PSR036871 | CONNECTOR, CABLE, 4 PINS, 220V, DH-20-J04SX, FEMALE, M20 METAL WATERPROOF CONNECTOR, WITH IP67 METAL PUSH LOCK, IP67 WATERPROOF CONNECTOR SEALING MILITARY. | CONNECTOR, CABLE, 4 PINS, 220V, DH-20-J04SX, FEMALE, M20 METAL WATERPROOF CONNECTOR, WITH IP67 METAL PUSH LOCK, IP67 WATERPROOF CONNECTOR SEALING MILITARY. | PC | 0 | 0 | CONSUMABLES | C | PD | 4090 | ERSA | OTHERS |  |  |  | EX | [30 empty] | CONNECTOR | CABLE
STP_005-003 | Data Enrichment | ATS | ATS2 |  | 2023-02-08 |  |  | PSR036870 | 036870 | PSR036870 | CONNECTOR, CABLE, 7 PINS, DH -20-J07SX, FEMALE, M20 METAL WATERPROOF CONNECTOR, WITH IP67 METAL PUSH LOCK, IP67 WATERPROOF CONNECTOR SEALING MILITARY. | CONNECTOR, CABLE, 7 PINS, DH -20-J07SX, FEMALE, M20 METAL WATERPROOF CONNECTOR, WITH IP67 METAL PUSH LOCK, IP67 WATERPROOF CONNECTOR SEALING MILITARY. | PC | 0 | 0 | CONSUMABLES | C | PD | 4090 | ERSA | OTHERS |  |  |  | EX | [30 empty] | CONNECTOR | CABLE
STP_005-003 | Data Enrichment | ATS | ATS2 |  | 2023-02-08 |  |  | PSR010244 | 010244 | PSR010244 | CONNECTOR, CABLE, P/N 15339, TYPE A, FLEXIBLE HIGH CURRENT, WITH FIRE PROTECTION HOSE, TEMPERATURE RESISTANCE: CONTINUOUSLY UP TO +300 °C; CROSS-SECTION: 95 MM2; CURRENT LOAD: 300 AMP; DIMENSIONS: A=40 MM, A1=70 MM, B=20 MM, BH=2, BHD=9 MM | CONNECTOR, CABLE, P/N 15339, TYPE A, FLEXIBLE HIGH CURRENT, WITH FIRE PROTECTION HOSE, TEMPERATURE RESISTANCE: CONTINUOUSLY UP TO +300 °C; CROSS-SECTION: 95 MM2; CURRENT LOAD: 300 AMP; DIMENSIONS: A=40 MM, A1=70 MM, B=20 MM, BH=2, BHD=9 MM , BCD=20 MM, THICKNESS=8,2 MM, LENGTH: 230 MM; MANUFACTURER: DRUSEIDT ELECTROTECHNIK OR EQUIVALENT BRAND. | PC | 0 | 0 | CONSUMABLES | C | PD | 4090 | ERSA | OTHERS |  |  |  | EX | [30 empty] | CONNECTOR | CABLE
STP_005-003 | Data Enrichment | ATS | ATS2 |  | 2023-02-08 |  |  | PSR951406 | 951406 | PSR951406 | CONNECTOR, CLUTCH PIPING, M12 PT1/4 STRAIGHT, P/N 1-09650-074-1, CLUTCH SYSTEM, FOR ISUZU DUMPTRUCK MODEL CYZ51 (VIN: JALCYZ51ME7000160) WITH ENGINE MODEL 6WF1 NO. 6WF1-TCC, MFR: ISUZU | CONNECTOR, CLUTCH PIPING, M12 PT1/4 STRAIGHT, P/N 1-09650-074-1, CLUTCH SYSTEM, FOR ISUZU DUMPTRUCK MODEL CYZ51 (VIN: JALCYZ51ME7000160) WITH ENGINE MODEL 6WF1 NO. 6WF1-TCC, MFR: ISUZU | PC | 0 | 0 | CRITICAL | B | PD | 6175 | ERSA | OTHERS | 1-09650-074-1 | 0003000024 | ISUZU | EX | [30 empty] | CONNECTOR | No Modifier
STP_005-003 | Data Enrichment | ATS | ATS2 |  | 2023-02-08 |  |  | PSR951407 | 951407 | PSR951407 | CONNECTOR, CLUTCH PIPING, PT1/4, P/N 1-09664-211-0, CLUTCH SYSTEM, FOR ISUZU DUMPTRUCK MODEL CYZ51 (VIN: JALCYZ51ME7000160) WITH ENGINE MODEL 6WF1 NO. 6WF1-TCC, MFR: ISUZU | CONNECTOR, CLUTCH PIPING, PT1/4, P/N 1-09664-211-0, CLUTCH SYSTEM, FOR ISUZU DUMPTRUCK MODEL CYZ51 (VIN: JALCYZ51ME7000160) WITH ENGINE MODEL 6WF1 NO. 6WF1-TCC, MFR: ISUZU | PC | 0 | 0 | CRITICAL | B | PD | 6175 | ERSA | OTHERS | P/N 1-09664-211-0 | 0003000024 | ISUZU | EX | [30 empty] | CONNECTOR | No Modifier
STP_005-003 | Data Enrichment | ATS | ATS2 |  | 2023-02-08 |  |  | PSR945631 | 945631 | PSR945631 | CONNECTOR, COMPRESSION, ALUMINUM, LINE TAP, RUN: 50- 85 MM2, TAP: 50- 80 MM2, CATALOG ID: YHD4, BRAND: BURNDY | CONNECTOR, COMPRESSION, ALUMINUM, LINE TAP, RUN: 50- 85 MM2, TAP: 50- 80 MM2, CATALOG ID: YHD4, BRAND: BURNDY | PC | 0 | 0 | CONSUMABLES | C | PD | 4090 | ERSA | OTHERS |  |  |  | EX | [30 empty] | CONNECTOR | TERMINAL
STP_005-003 | Data Enrichment | ATS | ATS2 |  | 2023-02-08 |  |  | PSR945629 | 945629 | PSR945629 | CONNECTOR, COMPRESSION, ALUMINUM, LINE TAP, RUN: 85- 120 MM2, TAP:85- 120 MM2, CATALOG ID:YHD7, BRAND: BURNDY | CONNECTOR, COMPRESSION, ALUMINUM, LINE TAP, RUN: 85- 120 MM2, TAP:85- 120 MM2, CATALOG ID:YHD7, BRAND: BURNDY | PC | 0 | 0 | CONSUMABLES | C | PD | 4090 | ERSA | OTHERS |  |  |  | EX | [30 empty] | CONNECTOR | TERMINAL
STP_005-003 | Data Enrichment | ATS | ATS2 |  | 2023-02-08 |  |  | PSR945630 | 945630 | PSR945630 | CONNECTOR, COMPRESSION,ALUMINUM, LINE TAP, RUN: 85- 120 MM2, TAP:50- 80 MM2, CATALOG ID:YHD6, BRAND: BURNDY | CONNECTOR, COMPRESSION,ALUMINUM, LINE TAP, RUN: 85- 120 MM2, TAP:50- 80 MM2, CATALOG ID:YHD6, BRAND: BURNDY | PC | 0 | 0 | CONSUMABLES | C | PD | 4090 | ERSA | OTHERS |  |  |  | EX | [30 empty] | CONNECTOR | TERMINAL
STP_005-003 | Data Enrichment | ATS | ATS2 |  | 2023-02-08 |  |  | PSR578236 | 578236 | PSR578236 | CONNECTOR, COMPUTER, TYPE: RJ 45, 8 CONDUCTOR, UNSHIELDED TWISTED PAIR (UTP) | CONNECTOR, COMPUTER, TYPE: RJ 45, 8 CONDUCTOR, UNSHIELDED TWISTED PAIR (UTP) | PC | 0 | 0 | CONSUMABLES | C | PD | 4090 | ERSA | OTHERS |  |  |  | EX |  |  | PC TOOLS COMPUTER SERVICES MPC | [27 empty] | CONNECTOR | COMMUNICATION
STP_005-003 | Data Enrichment | ATS | ATS2 |  | 2023-02-08 |  |  | PSR104403 | 104403 | PSR104403 | CONNECTOR, CRIMP TERMINAL, BOOTLACE FERR | CONNECTOR, CRIMP TERMINAL, BOOTLACE FERRULE, WIRE SIZE: 0.5 MM2, INSULATED | PC | 0 | 0 |  | C | PD | 4090 | ERSA | OTHERS | N/A | N/A | N/A | EX | [30 empty] | CONNECTOR | TERMINAL
STP_005-003 | Data Enrichment | ATS | ATS2 |  | 2023-02-08 |  |  | PSR949325 | 949325 | PSR949325 | CONNECTOR, CRIMP TERMINAL, P/N: 513-2540, SIZE: 8 MM PIN LENGTH X 1.7 MM PIN DIA.,WIRE SIZE: 1.0 MM2, BOOTLACE FERRULE, INSULATED, MFR: RS PRO | CONNECTOR, CRIMP TERMINAL, P/N: 513-2540, SIZE: 8 MM PIN LENGTH X 1.7 MM PIN DIA.,WIRE SIZE: 1.0 MM2, BOOTLACE FERRULE, INSULATED, MFR: RS PRO | PC | 0 | 0 | CONSUMABLES | C | PD | 4090 | ERSA | OTHERS |  |  |  | EX |  |  | RS COMPONENTS CORPORATION | [27 empty] | CONNECTOR | TERMINAL
STP_005-003 | Data Enrichment | ATS | ATS2 |  | 2023-02-08 |  |  | PSR950380 | 950380 | PSR950380 | CONNECTOR, CROSS LINK, SAK SERIES, P/N 0545300000, 8-POLES, TYPE: QB 58/8/9/WI, BRAND: WEIDMUELLER, | CONNECTOR, CROSS LINK, SAK SERIES, P/N 0545300000, 8-POLES, TYPE: QB 58/8/9/WI, BRAND: WEIDMUELLER | PK | 0 | 0 | CONSUMABLES | C | PD | 4090 | ERSA | OTHERS |  |  |  | EX | [30 empty] | CONNECTOR | TERMINAL
STP_005-003 | Data Enrichment | ATS | ATS2 |  | 2023-02-08 |  |  | PSR105527 | 105527 | PSR105527 | CONNECTOR, DATACOMMS, STOCK NO. 171-966, FOR RJ45 DATA PLUG (TYPE 8/8), SHIELDED, BLACK COLOR, WITH STRAIN RELIEF, MFR: RS | CONNECTOR, DATACOMMS, STOCK NO. 171-966, FOR RJ45 DATA PLUG (TYPE 8/8), SHIELDED, BLACK COLOR, WITH STRAIN RELIEF, MFR: RS | PC | 0 | 0 | CONSUMABLES | C | PD | 4090 | ERSA | OTHERS |  |  |  | EX |  |  | RS COMPONENTS CORPORATION | [27 empty] | CONNECTOR | COMMUNICATION
STP_005-003 | Data Enrichment | ATS | ATS2 |  | 2023-02-08 |  |  | PSR049490 | 049490 | PSR049490 | CONNECTOR, DIN, CODE: KITPLG11-ATEX, SOLENOID VALVE ACCESSORIES; MFR: MECAIR | CONNECTOR, DIN, CODE: KITPLG11-ATEX, SOLENOID VALVE ACCESSORIES; MFR: MECAIR | SE | 0 | 0 | CRITICAL | B | PD | 4090 | ERSA | OTHERS |  |  |  | EX | [30 empty] | CONNECTOR | No Modifier
STP_005-003 | Data Enrichment | ATS | ATS2 |  | 2023-02-08 |  |  | PSR013345 | 013345 | PSR013345 | CONNECTOR, END PLATE, P/N 1-31829-248-0, | CONNECTOR, END PLATE, P/N 1-31829-248-0, CLUTCH BOOSTER, ISUZU DUMPTRUCK MODEL CYZ51K9 | PC | 0 | 0 |  | A | PD | 4090 | ERSA | OTHERS | 1-31829-248-0 | 3000024 | ISUZU | EX | [30 empty] | CONNECTOR | No Modifier
STP_005-003 | Data Enrichment | ATS | ATS2 |  | 2023-02-08 |  |  | PSR013341 | 013341 | PSR013341 | CONNECTOR, EXHAUST BRAKE VALVE, P/N 1-09 | CONNECTOR, EXHAUST BRAKE VALVE, P/N 1-09650-430-0, ISUZU DUMPTRUCK MODEL CYZ51K9 | PC | 0 | 0 |  | A | PD | 4090 | ERSA | OTHERS | 1-09650-430-0 | 3000024 | ISUZU | EX | [30 empty] | CONNECTOR | No Modifier
STP_005-003 | Data Enrichment | ATS | ATS2 |  | 2023-02-08 |  |  | PSR050760 | 050760 | PSR050760 | CONNECTOR, EXTERNAL CROSS, P/N WQB B/24, MFR: WEIDMULLER | CONNECTOR, EXTERNAL CROSS, P/N WQB B/24, MFR: WEIDMULLER | PK | 0 | 0 | CONSUMABLES | C | PD | 4090 | ERSA | OTHERS |  |  |  | EX | [30 empty] | CONNECTOR | No Modifier
STP_005-003 | Data Enrichment | ATS | ATS2 |  | 2023-02-08 |  |  | PSR021837 | 021837 | PSR021837 | CONNECTOR, FIBRE OPTIC (PATCH PANEL TO M | CONNECTOR, FIBRE OPTIC (PATCH PANEL TO MEDIA CONVERTER), SC PORT CONNECTION, DUPLEX, 3 METERS. | SE | 0 | 0 |  | C | PD | 4090 | ERSA | OTHERS | N/A | N/A | N/A | EX | [30 empty] | CONNECTOR | CABLE
STP_005-003 | Data Enrichment | ATS | ATS2 |  | 2023-02-08 |  |  | PSR013347 | 013347 | PSR013347 | CONNECTOR, FLEX HOSE, P/N 1-09660-731-0, | CONNECTOR, FLEX HOSE, P/N 1-09660-731-0, BRAKE PIPING, ISUZU DUMPTRUCK MODEL CYZ51K9 | PC | 0 | 0 |  | A | PD | 4090 | ERSA | OTHERS | 1-09660-731-0 | 3000024 | ISUZU | EX | [30 empty] | CONNECTOR | No Modifier
STP_005-003 | Data Enrichment | ATS | ATS2 |  | 2023-02-08 |  |  | PSR257912 | 257912 | PSR257912 | CONNECTOR, FLEXIBLE CONDUIT, ANGLE, 1 DIAMETER, MALE, LIQUID TIGHT | CONNECTOR, FLEXIBLE CONDUIT, ANGLE, 1 DIAMETER, MALE, LIQUID TIGHT | PC | 0 | 0 | CONSUMABLES | C | PD | 4090 | ERSA | OTHERS |  |  |  | EX |  |  | ZENITH UNITED ELECTRIC CORPORATION | [27 empty] | CONNECTOR | CONDUIT
STP_005-003 | Data Enrichment | ATS | ATS2 |  | 2023-02-08 |  |  | PSR600313 | 600313 | PSR600313 | CONNECTOR, FLEXIBLE CONDUIT, ANGLE, 1/2 X 90 DEG., FEMALE, LIQUID-TIGHT | CONNECTOR, FLEXIBLE CONDUIT, ANGLE, 1/2 X 90 DEG., FEMALE, LIQUID-TIGHT | PC | 0 | 0 | CONSUMABLES | C | PD | 4090 | ERSA | OTHERS |  |  |  | EX | [30 empty] | CONNECTOR | CONDUIT
STP_005-003 | Data Enrichment | ATS | ATS2 |  | 2023-02-08 |  |  | PSR019740 | 019740 | PSR019740 | CONNECTOR, FOR INERT GAS AND WASTE SOLUT | CONNECTOR, FOR INERT GAS AND WASTE SOLUTION, P/N 6.1808.000; FOR 797VA COMPUTRACE Tu ANALYZER, BRAND: METROHM | PC | 0 | 0 |  | C | PD | 4090 | ERSA | OTHERS | N/A | N/A | N/A | EX | [30 empty] | CONNECTOR | No Modifier
STP_005-003 | Data Enrichment | ATS | ATS2 |  | 2023-02-08 |  |  | PSR030441 | 030441 | PSR030441 | CONNECTOR, FOUR-WAY, DIAMETER: 18 mm FEM | CONNECTOR, FOUR-WAY, DIAMETER: 18 mm FEMALE NPT, 350S-44, MATERIAL: STAINLESS STEEL, SPARE CODE: A0317.2.11, DRAWING NO.: CN0536DD0317WD1-005; FOR COOLING WATER PUMP, Q:1460m3/h H:58.40m U:3.3kV, MFR: SHANDONG SHUANGLUN EMMECOM PUMP CO.,LTD | PC | 0 | 0 |  | C | PD | 3000 | ERSA | OTHERS | N/A | N/A | N/A | EX | [30 empty] | CONNECTOR | No Modifier
STP_005-003 | Data Enrichment | ATS | ATS2 |  | 2023-02-08 |  |  | PSR046584 | 046584 | PSR046584 | CONNECTOR, FRONT, SCREW-TYPE, ORDER CODE | CONNECTOR, FRONT, SCREW-TYPE, ORDER CODE: 6ES7592-1AM00-0XB0, SIMATIC S7-1500, 40PIN, FOR 35MM WIDE MODULES, INCL. 4 JUMPERS, AND CABLE STRAP, BRAND: SIEMENS | PC | 0 | 0 |  | C | PD | 4090 | ERSA | OTHERS | ORDER CODE: 6ES7592-1AM00-0XB0 | 3000032 | SIEMENS | EX | [30 empty] | CONNECTOR | No Modifier
STP_005-003 | Data Enrichment | ATS | ATS2 |  | 2023-02-08 |  |  | PSR036541 | 036541 | PSR036541 | CONNECTOR, GAUGE, BSP PRESSURE, P/N 007B | CONNECTOR, GAUGE, BSP PRESSURE, P/N 007BD0418GDKS, DIRECTIONAL CONTROL BLOCK, COMPL GROUP; FOR SLAG POT CARRIER BGC-70B, MFR: SHANGHAI FOREIGN TRADE ENTERPRISES PUDONG Co., LTD. | PC | 0 | 0 |  | A | PD | 5955 | ERSA | OTHERS | N/A | N/A | N/A | EX | [30 empty] | CONNECTOR | No Modifier
STP_005-003 | Data Enrichment | ATS | ATS2 |  | 2023-02-08 |  |  | PSR936059 | 936059 | PSR936059 | CONNECTOR, GROUNDING,TYPE: GA, 230KV BRONZE BOLTED CABLE GROUND CLAMPS TO FLAT BAR. FEATURES: BRONZE ALLOY, EVERDUR HARDWARE. APPLICATION: RATED FOR 230KV, SUBSTATION, COPPER CABLE | CONNECTOR, GROUNDING,TYPE: GA, 230KV BRONZE BOLTED CABLE GROUND CLAMPS TO FLAT BAR. FEATURES: BRONZE ALLOY, EVERDUR HARDWARE. APPLICATION: RATED FOR 230KV, SUBSTATION, COPPER CABLE HARDWARE: BOLTS, NUTS AND LOCKWASHER. MFR: AFL | PC | 0 | 0 | CONSUMABLES | C | PD | 4090 | ERSA | OTHERS |  |  |  | EX |  |  | ZENITH UNITED ELECTRIC CORPORATION | [27 empty] | CONNECTOR | GROUNDING
STP_005-003 | Data Enrichment | ATS | ATS2 |  | 2023-02-08 |  |  | PSR027067 | 027067 | PSR027067 | CONNECTOR, HEAVY DUTY, RATED 250 VOLTS, | CONNECTOR, HEAVY DUTY, RATED 250 VOLTS, 16 AMPERE, 16 PIN, SCREW TYPE TERMINALS, WITH MALE AND FEMALE CONTACTS, MALE INSERT TYPE: HA-016M, FEMALE INSERT TYPE: HA-016F, TOP ENTRY HOOD, SURFACE MOUNTING HOUSING, PROTECTION COVER , CABLE GLAND 1.25 MM.SQ X 16C; MFR: SIBAS | SE | 0 | 0 |  | C | PD | 4090 | ERSA | OTHERS | N/A | N/A | N/A | EX | [30 empty] | CONNECTOR | ELECTRICAL
STP_005-003 | Data Enrichment | ATS | ATS2 |  | 2023-02-08 |  |  | PSR020812 | 020812 | PSR020812 | CONNECTOR, HOSE, LH, ENGINE OIL FILTER L | CONNECTOR, HOSE, LH, ENGINE OIL FILTER LINE, P/N 2T-2991, ENGINE OIL AND MOUNTING GROUP; FOR CATERPILLAR® MODEL 320D EXCAVATOR (MOUTH CLEANER) | PC | 0 | 0 |  | A | PD | 3730 | ERSA | OTHERS | 2T-2991 | 3000003 | CATERPILLAR | EX | [30 empty] | CONNECTOR | No Modifier
STP_005-003 | Data Enrichment | ATS | ATS2 |  | 2023-02-08 |  |  | PSR049803 | 049803 | PSR049803 | CONNECTOR, HOSE, MINSUP INLINE OILERS C/ | CONNECTOR, HOSE, MINSUP INLINE OILERS C/W 1, P/N 08/066/01/000; MFR: LINCOLN ELECTRIC | PC | 0 | 0 |  | C | PD | 4090 | ERSA | OTHERS | N/A | N/A | N/A | EX | [30 empty] | CONNECTOR | No Modifier
STP_005-003 | Data Enrichment | ATS | ATS2 |  | 2023-02-08 |  |  | PSR020815 | 020815 | PSR020815 | CONNECTOR, HOSE, RH, ENGINE OIL FILTER L | CONNECTOR, HOSE, RH, ENGINE OIL FILTER LINE, P/N 2T-2991, ENGINE OIL AND MOUNTING GROUP; FOR CATERPILLAR® MODEL 320D EXCAVATOR (MOUTH CLEANER) | PC | 0 | 0 |  | A | PD | 3730 | ERSA | OTHERS | 2T-2991 | 3000003 | CATERPILLAR | EX | [30 empty] | CONNECTOR | No Modifier
STP_005-003 | Data Enrichment | ATS | ATS2 |  | 2023-02-08 |  |  | PSR028127 | 028127 | PSR028127 | CONNECTOR, HYDRAULIC, OD: 20 mm, R3/4 MALE, OUTOTEC MATERIAL NO.: 518228, POSITION NO.: 14, REFERENCE DRAWING NO.: 10482392; FOR HYDRAULIC PIPING 1, TWIN M18 ANODE CASTING, MFR: OUTOTEC | CONNECTOR, HYDRAULIC, OD: 20 mm, R3/4 MALE, OUTOTEC MATERIAL NO.: 518228, POSITION NO.: 14, REFERENCE DRAWING NO.: 10482392; FOR HYDRAULIC PIPING 1, TWIN M18 ANODE CASTING, MFR: OUTOTEC | PC | 0 | 0 | CONSUMABLES | C | PD | 4090 | ERSA | OTHERS | 518228 | 0003000030 | OUTOTEC | EX | [30 empty] | CONNECTOR | No Modifier
STP_005-003 | Data Enrichment | ATS | ATS2 |  | 2023-02-08 |  |  | PSR943694 | 943694 | PSR943694 | CONNECTOR, IRDA, 4-20mA, NEW STYLE, P/N: 1874A0304, FOR CM4 ARSINE GAS DETECTOR, MAKER: HONEYWELL | CONNECTOR, IRDA, 4-20mA, NEW STYLE, P/N: 1874A0304, FOR CM4 ARSINE GAS DETECTOR, MAKER: HONEYWELL | PC | 0 | 0 | CRITICAL | B | PD | 4090 | ERSA | OTHERS | 1874A0304 | 0003000290 | HONEYWELL | EX | [30 empty] | CONNECTOR | No Modifier
STP_005-003 | Data Enrichment | ATS | ATS2 |  | 2023-02-08 |  |  | PSR029650 | 029650 | PSR029650 | CONNECTOR, L, NG12/NW12, P/N WG900036130 | CONNECTOR, L, NG12/NW12, P/N WG9000361301, BRAKE SYSTEM; FOR HOWO DUMPTRUCK MODEL ZZ3257N3847A (VIN: LZZ5ELSDXFW114585) WITH ENGINE MODEL WD615.47 / SERIAL NO. 150907016077 | PC | 0 | 0 |  | A | PD | 6175 | ERSA | OTHERS | N/A | N/A | N/A | EX | [30 empty] | CONNECTOR | No Modifier
STP_005-003 | Data Enrichment | ATS | ATS2 |  | 2023-02-08 |  |  | PSR029657 | 029657 | PSR029657 | CONNECTOR, L, NW6/NW9/NW9, P/N WG9000361 | CONNECTOR, L, NW6/NW9/NW9, P/N WG9000361323, BRAKE SYSTEM; FOR HOWO DUMPTRUCK MODEL ZZ3257N3847A (VIN: LZZ5ELSDXFW114585) WITH ENGINE MODEL WD615.47 / SERIAL NO. 150907016077 | PC | 0 | 0 |  | A | PD | 6175 | ERSA | OTHERS | N/A | N/A | N/A | EX | [30 empty] | CONNECTOR | No Modifier
STP_005-003 | Data Enrichment | ATS | ATS2 |  | 2023-02-08 |  |  | PSR671112 | 671112 | PSR671112 | CONNECTOR, L, P/N 531722, HOSE ASSEMBLY, 48.3/FC195-24/ | CONNECTOR, L, P/N 531722, HOSE ASSEMBLY, 48.3/FC195-24/ | PC | 0 | 0 | CRITICAL | B | PD | 4090 | ERSA | OTHERS |  |  |  | EX | [30 empty] | CONNECTOR | No Modifier
STP_005-003 | Data Enrichment | ATS | ATS2 |  | 2023-02-08 |  |  | PSR671147 | 671147 | PSR671147 | CONNECTOR, L, P/N 531724, HOSE ASSEMBLY, 60.3/FC195-32/ | CONNECTOR, L, P/N 531724, HOSE ASSEMBLY, 60.3/FC195-32/ | PC | 0 | 0 | CRITICAL | B | PD | 4090 | ERSA | OTHERS |  |  |  | EX | [30 empty] | CONNECTOR | No Modifier
STP_005-003 | Data Enrichment | ATS | ATS2 |  | 2023-02-08 |  |  | PSR671132 | 671132 | PSR671132 | CONNECTOR, L, P/N 586084, HOSE ASSEMBLY, 48.3/FC195-24/ | CONNECTOR, L, P/N 586084, HOSE ASSEMBLY, 48.3/FC195-24/ | PC | 0 | 0 | CRITICAL | B | PD | 4090 | ERSA | OTHERS |  |  |  | EX | [30 empty] | CONNECTOR | No Modifier
STP_005-003 | Data Enrichment | ATS | ATS2 |  | 2023-02-08 |  |  | PSR671038 | 671038 | PSR671038 | CONNECTOR, L, P/N 591325, HOSE ASSEMBLY, 48.3/ | CONNECTOR, L, P/N 591325, HOSE ASSEMBLY, 48.3/ | PC | 0 | 0 | CONSUMABLES | C | PD | 4090 | ERSA | OTHERS |  |  |  | EX | [30 empty] | CONNECTOR | No Modifier
STP_005-003 | Data Enrichment | ATS | ATS2 |  | 2023-02-08 |  |  | PSR671043 | 671043 | PSR671043 | CONNECTOR, L, P/N 591327, HOSE ASSEMBLY, 48.3/ | CONNECTOR, L, P/N 591327, HOSE ASSEMBLY, 48.3/ | PC | 0 | 0 | CONSUMABLES | C | PD | 4090 | ERSA | OTHERS |  |  |  | EX | [30 empty] | CONNECTOR | No Modifier
STP_005-003 | Data Enrichment | ATS | ATS2 |  | 2023-02-08 |  |  | PSR947417 | 947417 | PSR947417 | CONNECTOR, LOW VOLTAGE CONTROL, MALE & FEMALE, FOR ABB SWITCHGEAR, VACUUM CIRCUIT BREAKER, TYPE: VD4 1231-40 M, 12KV, OPERATING SEQUENCE: O-0.3S-CO-180S-CO | CONNECTOR, LOW VOLTAGE CONTROL, MALE & FEMALE, FOR ABB SWITCHGEAR, VACUUM CIRCUIT BREAKER, TYPE: VD4 1231-40 M, 12KV, OPERATING SEQUENCE: O-0.3S-CO-180S-CO | PC | 0 | 0 | CONSUMABLES | C | PD | 4090 | ERSA | OTHERS |  |  |  | EX | [30 empty] | CONNECTOR | ELECTRICAL
STP_005-003 | Data Enrichment | ATS | ATS2 |  | 2023-02-08 |  |  | PSR947415 | 947415 | PSR947415 | CONNECTOR, LOW VOLTAGE CONTROL, MALE & FEMALE, FOR ABB SWITCHGEAR, VACUUM CIRCUIT BREAKER, TYPE: VD4M 1216 P 25, 12KV, OPERATING SEQUENCE: O-3MIN-CO-3MIN-CO | CONNECTOR, LOW VOLTAGE CONTROL, MALE & FEMALE, FOR ABB SWITCHGEAR, VACUUM CIRCUIT BREAKER, TYPE: VD4M 1216 P 25, 12KV, OPERATING SEQUENCE: O-3MIN-CO-3MIN-CO | PC | 0 | 0 | CONSUMABLES | C | PD | 4090 | ERSA | OTHERS |  |  |  | EX | [30 empty] | CONNECTOR | ELECTRICAL
STP_005-003 | Data Enrichment | ATS | ATS2 |  | 2023-02-08 |  |  | PSR947223 | 947223 | PSR947223 | CONNECTOR, LOW-VOLTAGE, 22 KV, FOR HVX 24, INCLUDES CUCIBLE SIDE LV CONNECTOR & CIRCUIT BREAKER SIDE LV CONNECTOR, BRAND: SCHNEIDER | CONNECTOR, LOW-VOLTAGE, FOR HVX 24, INCLUDES CUCIBLE SIDE LV CONNECTOR & CIRCUIT BREAKER SIDE LV CONNECTOR, BRAND: SCHNEIDER | SE | 0 | 0 | CONSUMABLES | C | PD | 4090 | ERSA | OTHERS |  | 0003000344 | SCHNEIDER INC | EX |  |  | GENERAL EXPORTATION (H.K.) CO., LTD. | [27 empty] | CONNECTOR | ELECTRICAL
STP_005-003 | Data Enrichment | ATS | ATS2 |  | 2023-02-08 |  |  | PSR947222 | 947222 | PSR947222 | CONNECTOR, LOW-VOLTAGE, 3.3 KV, FOR HVX 03, INCLUDES CUCIBLE SIDE LV CONNECTOR & CIRCUIT BREAKER SIDE LV CONNECTOR, BRAND: SCHNEIDER | CONNECTOR, LOW-VOLTAGE, FOR HVX 03, INCLUDES CUCIBLE SIDE LV CONNECTOR & CIRCUIT BREAKER SIDE LV CONNECTOR, BRAND: SCHNEIDER | SE | 0 | 0 | CONSUMABLES | C | PD | 4090 | ERSA | OTHERS | - | 0003000344 | SCHNEIDER INC | EX |  |  | GENERAL EXPORTATION (H.K.) CO., LTD. | [27 empty] | CONNECTOR | ELECTRICAL
STP_005-003 | Data Enrichment | ATS | ATS2 |  | 2023-02-08 |  |  | PSR947225 | 947225 | PSR947225 | CONNECTOR, LOW-VOLTAGE, FOR 3AE8185-6, 12KV CIRCUIT BREAKER, INCLUDES CUCIBLE SIDE LV CONNECTOR & CIRCUIT BREAKER SIDE LV CONNECTOR, BRAND: SIEMENS | CONNECTOR, LOW-VOLTAGE, FOR 3AE8185-6, 12KV CIRCUIT BREAKER, INCLUDES CUCIBLE SIDE LV CONNECTOR & CIRCUIT BREAKER SIDE LV CONNECTOR, BRAND: SIEMENS | SE | 0 | 0 | CONSUMABLES | C | PD | 4090 | ERSA | OTHERS | - | 0003000032 | SIEMENS | EX |  |  | GENERAL EXPORTATION (H.K.) CO., LTD. | [27 empty] | CONNECTOR | ELECTRICAL
STP_005-003 | Data Enrichment | ATS | ATS2 |  | 2023-02-08 |  |  | PSR947224 | 947224 | PSR947224 | CONNECTOR, LOW-VOLTAGE, FOR 3AE8355-2, 24KV CIRCUIT BREAKER, INCLUDES CUCIBLE SIDE LV CONNECTOR & CIRCUIT BREAKER SIDE LV CONNECTOR, BRAND: SIEMENS | CONNECTOR, LOW-VOLTAGE, FOR 3AE8355-2, 24KV CIRCUIT BREAKER, INCLUDES CUCIBLE SIDE LV CONNECTOR & CIRCUIT BREAKER SIDE LV CONNECTOR, BRAND: SIEMENS | SE | 0 | 0 | CONSUMABLES | C | PD | 4090 | ERSA | OTHERS | - | 0003000032 | SIEMENS | EX |  |  | GENERAL EXPORTATION (H.K.) CO., LTD. | [27 empty] | CONNECTOR | ELECTRICAL
STP_005-003 | Data Enrichment | ATS | ATS2 |  | 2023-02-08 |  |  | PSR028422 | 028422 | PSR028422 | CONNECTOR, MAIN CONTROL VALVE & MTG GROU | CONNECTOR, MAIN CONTROL VALVE & MTG GROUP, P/N 8T-1779, HYDRAULIC SYSTEM; FOR CATERPILLAR® ENGINE MODEL C7 MOUNTED ON MODEL 950H WHEEL LOADER J5J / JAD SERIES | PC | 0 | 0 |  | A | PD | 3730 | ERSA | OTHERS | 8T-1779 | 3000003 | CATERPILLAR | EX | [30 empty] | CONNECTOR | ELECTRICAL
STP_005-003 | Data Enrichment | ATS | ATS2 |  | 2023-02-08 |  |  | PSR021341 | 021341 | PSR021341 | CONNECTOR, MALE, RJ45 (10/100/1000MBIT/S | CONNECTOR, MALE, RJ45 (10/100/1000MBIT/S), P/N 6GK1901-1BB11-2AA0, TYPE: IE FC RJ45 PLUG 180 4x2, 180 DGR OUTGOING CABLE, MFR: SIEMENS | PC | 0 | 0 |  | C | PD | 4090 | ERSA | OTHERS | 6GK1901-1BB11-2AA0 | 3000032 | SIEMENS | EX | [30 empty] | CONNECTOR | ELECTRICAL
STP_005-003 | Data Enrichment | ATS | ATS2 |  | 2023-02-08 |  |  | PSR023208 | 023208 | PSR023208 | CONNECTOR, OIL COOLER LINE, P/N 6V-8637, | CONNECTOR, OIL COOLER LINE, P/N 6V-8637, ENGINE ARRANGEMENT; FOR CATERPILLAR® ENGINE MODEL C7 MOUNTED ON MODEL 950H WHEEL LOADER J5J / JAD SERIES | PC | 0 | 0 |  | A | PD | 3730 | ERSA | OTHERS | 6V-8637 | 3000003 | CATERPILLAR | EX | [30 empty] | CONNECTOR | No Modifier
STP_005-003 | Data Enrichment | ATS | ATS2 |  | 2023-02-08 |  |  | PSR939528 | 939528 | PSR939528 | CONNECTOR, OIL COOLER-GP, P/N 6V-8716, HYDRAULIC SYSTEM; FOR CATERPILLAR FRONT END LOADER MODEL 950L SERIAL NO. LXX10396 | CONNECTOR, OIL COOLER-GP, P/N 6V-8716, HYDRAULIC SYSTEM; FOR CATERPILLAR FRONT END LOADER MODEL 950L SERIAL NO. LXX10396 | PC | 0 | 0 | CRITICAL | A | PD | 3730 | ERSA | OTHERS | 6V-8716 | 0003000003 | CATERPILLAR | EX |  |  | MONARK EQUIPMENT CORP. | [27 empty] | CONNECTOR | No Modifier
STP_005-003 | Data Enrichment | ATS | ATS2 |  | 2023-02-08 |  |  | PSR937016 | 937016 | PSR937016 | CONNECTOR, OUTER CORNER, MATERIAL: PLASTIC 60 SIZE: 75/75 x 600 FOR BK-19 SOLIDIFICATION; MFR: TECON CONSTRUCTION TECHNOLOGY Co., Ltd. | CONNECTOR, OUTER CORNER, MATERIAL: PLASTIC 60 SIZE: 75/75 x 600 FOR BK-19 SOLIDIFICATION; MFR: TECON CONSTRUCTION TECHNOLOGY Co., Ltd. | PC | 0 | 0 | CONSUMABLES | C | PD | 4090 | ERSA | OTHERS |  |  |  | EX | [30 empty] | CONNECTOR | No Modifier
STP_005-003 | Data Enrichment | ATS | ATS2 |  | 2023-02-08 |  |  | PSR042707 | 042707 | PSR042707 | CONNECTOR, OUTOTEC MATERIAL NO.: 10409209, FOR ULTRASONIC LEVEL TRANSMITTER, POSITION NO.: 13, REFERENCE DWG NO.: 10482401; FOR MIXING TANK ASSEMBLY, TWIN M18 ANODE CASTING; MFR: OUTOTEC | CONNECTOR, OUTOTEC MATERIAL NO.: 10409209, FOR ULTRASONIC LEVEL TRANSMITTER, POSITION NO.: 13, REFERENCE DWG NO.: 10482401; FOR MIXING TANK ASSEMBLY, TWIN M18 ANODE CASTING; MFR: OUTOTEC | PC | 0 | 0 | CONSUMABLES | C | PD | 4090 | ERSA | OTHERS | 10409209 | 0003000030 | OUTOTEC | EX | [30 empty] | CONNECTOR | No Modifier
STP_005-003 | Data Enrichment | ATS | ATS2 |  | 2023-02-08 |  |  | PSR040237 | 040237 | PSR040237 | CONNECTOR, OUTOTEC MATERIAL NO.: 599248; | CONNECTOR, OUTOTEC MATERIAL NO.: 599248; FOR ANODE CASTING, MFR: OUTOTEC | UT | 0 | 0 |  | C | PD | 4090 | ERSA | OTHERS | 599248 | 3000030 | OUTOTEC | EX | [30 empty] | CONNECTOR | No Modifier
STP_005-003 | Data Enrichment | ATS | ATS2 |  | 2023-02-08 |  |  | PSR031859 | 031859 | PSR031859 | CONNECTOR, OUTOTEC P/N 520046, FOR PROPORTIONAL VALVE, MANUFACTURER P/N CM06EA14S-61S, OUTER LEAD DIAMETER 8-10 mm, 6 POLE, IP67; FOR ANODE CASTING (HYDRAULIC WEAR/OPERATIONAL PARTS), MFR: HIRSCHMANN | CONNECTOR, OUTOTEC P/N 520046, FOR PROPORTIONAL VALVE, MANUFACTURER P/N CM06EA14S-61S, OUTER LEAD DIAMETER 8-10 mm, 6 POLE, IP67; FOR ANODE CASTING (HYDRAULIC WEAR/OPERATIONAL PARTS), MFR: HIRSCHMANN | PC | 0 | 0 | CONSUMABLES | C | PD | 4090 | ERSA | OTHERS |  |  |  | EX | [30 empty] | CONNECTOR | No Modifier
STP_005-003 | Data Enrichment | ATS | ATS2 |  | 2023-02-08 |  |  | PSR031689 | 031689 | PSR031689 | CONNECTOR, OUTOTEC P/N 527774, MODEL: FL CAT5, NO: 274410; FOR ANODE CASTING (ELECTRICAL START-UP/PRODUCTION SECURING PARTS), MFR: PHOENIX CONTACT | CONNECTOR, OUTOTEC P/N 527774, MODEL: FL CAT5, NO: 274410; FOR ANODE CASTING (ELECTRICAL START-UP/PRODUCTION SECURING PARTS), MFR: PHOENIX CONTACT | PC | 0 | 0 | CONSUMABLES | C | PD | 4090 | ERSA | OTHERS |  |  |  | EX | [30 empty] | CONNECTOR | No Modifier
STP_005-003 | Data Enrichment | ATS | ATS2 |  | 2023-02-08 |  |  | PSR031764 | 031764 | PSR031764 | CONNECTOR, OUTOTEC P/N 616244, OF PIPE-TYPE CABLE 70-10; FOR ANODE CASTING (ELECTRICAL START-UP/PRODUCTION SECURING PARTS), MFR: OUTOTEC | CONNECTOR, OUTOTEC P/N 616244, OF PIPE-TYPE CABLE 70-10; FOR ANODE CASTING (ELECTRICAL START-UP/PRODUCTION SECURING PARTS), MFR: OUTOTEC | PC | 0 | 0 | CONSUMABLES | C | PD | 4090 | ERSA | OTHERS | 616244 | 0003000030 | OUTOTEC | EX | [30 empty] | CONNECTOR | No Modifier
STP_005-003 | Data Enrichment | ATS | ATS2 |  | 2023-02-08 |  |  | PSR031765 | 031765 | PSR031765 | CONNECTOR, OUTOTEC P/N 616245, OF PIPE-TYPE CABLE 150-12; FOR ANODE CASTING (ELECTRICAL START-UP/PRODUCTION SECURING PARTS), MFR: OUTOTEC | CONNECTOR, OUTOTEC P/N 616245, OF PIPE-TYPE CABLE 150-12; FOR ANODE CASTING (ELECTRICAL START-UP/PRODUCTION SECURING PARTS), MFR: OUTOTEC | PC | 0 | 0 | CONSUMABLES | C | PD | 4090 | ERSA | OTHERS | 616245 | 0003000030 | OUTOTEC | EX | [30 empty] | CONNECTOR | No Modifier
STP_005-003 | Data Enrichment | ATS | ATS2 |  | 2023-02-08 |  |  | PSR031734 | 031734 | PSR031734 | CONNECTOR, OUTOTEC P/N 623628, KL 1 X 150, AI/Cu 25-150 mm2, In: 315 A, Un: 800V; FOR ANODE CASTING (ELECTRICAL START-UP/PRODUCTION SECURING PARTS), MFR: KATKO | CONNECTOR, OUTOTEC P/N 623628, KL 1 X 150, AI/Cu 25-150 mm2, In: 315 A, Un: 800V; FOR ANODE CASTING (ELECTRICAL START-UP/PRODUCTION SECURING PARTS), MFR: KATKO | PC | 2 | 2 | CONSUMABLES | B | V1 | 4090 | ERSA | OTHERS | OUTOTEC 623628 | 0003000030 | OUTOTEC | HB | [30 empty] | CONNECTOR | No Modifier
STP_005-003 | Data Enrichment | ATS | ATS2 |  | 2023-02-08 |  |  | PSR046803 | 046803 | PSR046803 | CONNECTOR, P/N 260-5143, EQUALIZER BAR R | CONNECTOR, P/N 260-5143, EQUALIZER BAR REMOTE LUBRICANT GROUP; FOR CATERPILLAR® D7R SERIES II TRACK-TYPE TRACTOR/BULLDOZER | PC | 0 | 0 |  | A | PD | 3730 | ERSA | OTHERS | 260-5143 | 3000003 | CATERPILLAR | EX | [30 empty] | CONNECTOR | No Modifier
STP_005-003 | Data Enrichment | ATS | ATS2 |  | 2023-02-08 |  |  | PSR950517 | 950517 | PSR950517 | CONNECTOR, P/N 3006181, FOR PACKAGE BOILER, CODE: 3479338, MODEL: P 450 T/G, TYPE: 479 M1, MFR: RIELLO | CONNECTOR, P/N 3006181, FOR PACKAGE BOILER, CODE: 3479338, MODEL: P 450 T/G, TYPE: 479 M1, MFR: RIELLO | PC | 0 | 0 | CRITICAL | A | PD | 4070 | ERSA | OTHERS |  |  |  | EX | [30 empty] | CONNECTOR | No Modifier
STP_005-003 | Data Enrichment | ATS | ATS2 |  | 2023-02-08 |  |  | PSR950539 | 950539 | PSR950539 | CONNECTOR, P/N 3006723, FOR PACKAGE BOILER, CODE: 3479338, MODEL: P 450 T/G, TYPE: 479 M1, MFR: RIELLO | CONNECTOR, P/N 3006723, FOR PACKAGE BOILER, CODE: 3479338, MODEL: P 450 T/G, TYPE: 479 M1, MFR: RIELLO | PC | 0 | 0 | CRITICAL | A | PD | 4070 | ERSA | OTHERS |  |  |  | EX | [30 empty] | CONNECTOR | No Modifier
STP_005-003 | Data Enrichment | ATS | ATS2 |  | 2023-02-08 |  |  | PSR950514 | 950514 | PSR950514 | CONNECTOR, P/N 3009081, FOR PACKAGE BOILER, CODE: 3479338, MODEL: P 450 T/G, TYPE: 479 M1, MFR: RIELLO | CONNECTOR, P/N 3009081, FOR PACKAGE BOILER, CODE: 3479338, MODEL: P 450 T/G, TYPE: 479 M1, MFR: RIELLO | PC | 0 | 0 | CRITICAL | A | PD | 4070 | ERSA | OTHERS |  |  |  | EX | [30 empty] | CONNECTOR | No Modifier
STP_005-003 | Data Enrichment | ATS | ATS2 |  | 2023-02-08 |  |  | PSR053944 | 053944 | PSR053944 | CONNECTOR, P/N 91275-03800, CONTROL VALV | CONNECTOR, P/N 91275-03800, CONTROL VALVE GROUP; FOR CATERPILLAR FORKLIFT MODEL DP60 | PC | 0 | 0 |  | A | PD | 3730 | ERSA | OTHERS | 91275-03800 | 3000003 | CATERPILLAR | EX | [30 empty] | CONNECTOR | No Modifier
STP_005-003 | Data Enrichment | ATS | ATS2 |  | 2023-02-08 |  |  | PSR042854 | 042854 | PSR042854 | CONNECTOR, P/N WG9014230031, FUEL TANK A | CONNECTOR, P/N WG9014230031, FUEL TANK AND PIPE GROUP; FOR HOWO DUMPTRUCK MODEL ZZ3257N3847A (VIN: LZZ5ELSDXFW114585) WITH ENGINE MODEL WD615.47 / SERIAL NO. 150907016077 | PC | 0 | 0 |  | A | PD | 6175 | ERSA | OTHERS | N/A | N/A | N/A | EX | [30 empty] | CONNECTOR | No Modifier
STP_005-003 | Data Enrichment | ATS | ATS2 |  | 2023-02-08 |  |  | PSR042865 | 042865 | PSR042865 | CONNECTOR, P/N WG9725550004, FUEL TANK A | CONNECTOR, P/N WG9725550004, FUEL TANK AND PIPE GROUP; FOR HOWO DUMPTRUCK MODEL ZZ3257N3847A (VIN: LZZ5ELSDXFW114585) WITH ENGINE MODEL WD615.47 / SERIAL NO. 150907016077 | PC | 0 | 0 |  | A | PD | 6175 | ERSA | OTHERS | N/A | N/A | N/A | EX | [30 empty] | CONNECTOR | No Modifier
STP_005-003 | Data Enrichment | ATS | ATS2 |  | 2023-02-08 |  |  | PSR949465 | 949465 | PSR949465 | CONNECTOR, PAD, P/N 137-6645, ELECTRICAL ATTACHMENT, FOR CATERPILLAR® D7R SERIES II TRACK-TYPE TRACTOR/BULLDOZER WITH ENGINE MODEL: 3176C / SERIAL NO. 7ZR24447 | CONNECTOR, PAD, P/N 137-6645, ELECTRICAL ATTACHMENT, FOR CATERPILLAR® D7R SERIES II TRACK-TYPE TRACTOR/BULLDOZER WITH ENGINE MODEL: 3176C / SERIAL NO. 7ZR24447 | PC | 0 | 0 | CRITICAL | A | PD | 3730 | ERSA | OTHERS | 137-6645 | 0003000003 | CATERPILLAR | EX |  |  | MONARK EQUIPMENT CORP. | [27 empty] | CONNECTOR | No Modifier
STP_005-003 | Data Enrichment | ATS | ATS2 |  | 2023-02-08 |  |  | PSR038104 | 038104 | PSR038104 | CONNECTOR, PLUG, MALE, 15A, 250VAC, 32 P | CONNECTOR, PLUG, MALE, 15A, 250VAC, 32 PRONG | PC | 0 | 0 |  | C | PD | 4090 | ERSA | OTHERS | N/A | N/A | N/A | EX | [30 empty] | CONNECTOR | ELECTRICAL
STP_005-003 | Data Enrichment | ATS | ATS2 |  | 2023-02-08 |  |  | PSR024898 | 024898 | PSR024898 | CONNECTOR, PLUG, P/N B0507960; FOR MERCU | CONNECTOR, PLUG, P/N B0507960; FOR MERCURY ANALYZER MODEL FIMS 100, MFR: PERKIN ELMER | PC | 0 | 0 |  | C | PD | 4090 | ERSA | OTHERS | N/A | N/A | N/A | EX | [30 empty] | CONNECTOR | ELECTRICAL
STP_005-003 | Data Enrichment | ATS | ATS2 |  | 2023-02-08 |  |  | PSR022254 | 022254 | PSR022254 | CONNECTOR, POWER CABLE, ALUMINUM ALLOY C | CONNECTOR, POWER CABLE, ALUMINUM ALLOY CASTING; FOR ACSR 95~240 mm2 / AAC 100~300 mm2 CABLE, CAT. NO. SPA-200-09. | PC | 0 | 0 |  | C | PD | 4090 | ERSA | OTHERS | N/A | N/A | N/A | EX | [30 empty] | CONNECTOR | CABLE
STP_005-003 | Data Enrichment | ATS | ATS2 |  | 2023-02-08 |  |  | PSR945217 | 945217 | PSR945217 | CONNECTOR, POWER PLUG, M12 X 1, 4 PIN, SOCKET (FEMALE) B-DESIGN, P/N: 8941054324, MFR: AVENTICS | CONNECTOR, POWER PLUG, M12 X 1, 4 PIN, SOCKET (FEMALE) B-DESIGN, P/N: 8941054324, MFR: AVENTICS | PC | 0 | 0 | CONSUMABLES | C | PD | 4090 | ERSA | OTHERS |  |  |  | EX |  |  | DAINAN TRADING | [27 empty] | CONNECTOR | No Modifier
STP_005-003 | Data Enrichment | ATS | ATS2 |  | 2023-02-08 |  |  | PSR022815 | 022815 | PSR022815 | CONNECTOR, PRIMARY FUEL FILTER LINE, P/N | CONNECTOR, PRIMARY FUEL FILTER LINE, P/N 6V-8715, ENGINE ARRANGEMENT; FOR CATERPILLAR® ENGINE MODEL C7 MOUNTED ON MODEL 950H WHEEL LOADER J5J / JAD SERIES | PC | 0 | 0 |  | A | PD | 3730 | ERSA | OTHERS | 6V-8715 | 3000003 | CATERPILLAR | EX | [30 empty] | CONNECTOR | No Modifier
STP_005-003 | Data Enrichment | ATS | ATS2 |  | 2023-02-08 |  |  | PSR945216 | 945216 | PSR945216 | CONNECTOR, PROFIBUS, P/N: 6GK1500-0FC10, MFR: SIEMENS | CONNECTOR, PROFIBUS, P/N: 6GK1500-0FC10, MFR: SIEMENS | PC | 0 | 0 | CRITICAL | B | PD | 4090 | ERSA | OTHERS | 6GK1500-0FC10 | 0003000032 | SIEMENS | EX |  |  | DAINAN TRADING | [27 empty] | CONNECTOR | No Modifier
STP_005-003 | Data Enrichment | ATS | ATS2 |  | 2023-02-08 |  |  | PSR670644 | 670644 | PSR670644 | CONNECTOR, PROFIBUS, PG-CONNECTOR, P/N 6ES7 972-0BA12-0XA0, MANUFACTURER: SIEMENS | CONNECTOR, PROFIBUS, PG-CONNECTOR, P/N 6ES7 972-0BA12-0XA0, MANUFACTURER: SIEMENS | PC | 0 | 0 | CRITICAL | B | PD | 4090 | ERSA | OTHERS | 6ES7972-0BA12-0XA0 | 0003000032 | SIEMENS | EX | [30 empty] | CONNECTOR | No Modifier
STP_005-003 | Data Enrichment | ATS | ATS2 |  | 2023-02-08 |  |  | PSR050979 | 050979 | PSR050979 | CONNECTOR, QUICK, 61.5 CODE89001 X MALE ADAPTORS, SN 00480 SVX800; FOR: RECOILLESS HAMMER (THUNDERBOLT) | CONNECTOR, QUICK, 61.5 CODE89001 X MALE ADAPTORS, SN 00480 SVX800; FOR: RECOILLESS HAMMER (THUNDERBOLT) | PC | 0 | 0 | CRITICAL | B | PD | 4090 | ERSA | OTHERS |  |  |  | EX | [30 empty] | CONNECTOR | No Modifier
STP_005-003 | Data Enrichment | ATS | ATS2 |  | 2023-02-08 |  |  | PSR951778 | 951778 | PSR951778 | CONNECTOR, RADIATOR, COOLING LINES, LOWER PART, P/N 21112140, COOLING SYSTEM, FOR VOLVO DUMP TRUCK ENGINE MODEL: FMX460 84 RIGID, SERIAL NUMBER: YV2XSS0G7LA864372, MFR:VOLVO | CONNECTOR, RADIATOR, COOLING LINES, LOWER PART, P/N 21112140, COOLING SYSTEM, FOR VOLVO DUMP TRUCK ENGINE MODEL: FMX460 84 RIGID, SERIAL NUMBER: YV2XSS0G7LA864372, MFR:VOLVO | PC | 0 | 0 | CRITICAL | B | PD | 3760 | ERSA | OTHERS | 21112140 | 0003000013 | VOLVO | EX | [30 empty] | CONNECTOR | No Modifier
STP_005-003 | Data Enrichment | ATS | ATS2 |  | 2023-02-08 |  |  | PSR945218 | 945218 | PSR945218 | CONNECTOR, ROUND PLUG, P/N: 8941054054, MFR: AVENTICS | CONNECTOR, ROUND PLUG, P/N: 8941054054, MFR: AVENTICS | PC | 0 | 0 | CONSUMABLES | C | PD | 4090 | ERSA | OTHERS |  |  |  | EX |  |  | DAINAN TRADING | [27 empty] | CONNECTOR | No Modifier
STP_005-003 | Data Enrichment | ATS | ATS2 |  | 2023-02-08 |  |  | PSR035446 | 035446 | PSR035446 | CONNECTOR, SCREW, 1 MALE NPT, 1/2 FEMALE | CONNECTOR, SCREW, 1 MALE NPT, 1/2 FEMALE NPT, MATERIAL: SUS316L, SPARE CODE: A.Instr.74; FOR INSTRUMENT, MFR: ZY-LOK | PC | 0 | 0 |  | C | PD | 5100 | ERSA | OTHERS | N/A | N/A | N/A | EX | [30 empty] | CONNECTOR | No Modifier
STP_005-003 | Data Enrichment | ATS | ATS2 |  | 2023-02-08 |  |  | PSR050762 | 050762 | PSR050762 | CONNECTOR, SCREW-IN CROSS, P/N WQV 2.5/32, MFR: WEIDMULLER | CONNECTOR, SCREW-IN CROSS, P/N WQV 2.5/32, MFR: WEIDMULLER | PK | 0 | 0 | CONSUMABLES | C | PD | 4090 | ERSA | OTHERS |  |  |  | EX | [30 empty] | CONNECTOR | TERMINAL
STP_005-003 | Data Enrichment | ATS | ATS2 |  | 2023-02-08 |  |  | PSR050763 | 050763 | PSR050763 | CONNECTOR, SCREW-IN CROSS, P/N WQV 6/10, MFR: WEIDMULLER | CONNECTOR, SCREW-IN CROSS, P/N WQV 6/10, MFR: WEIDMULLER | PK | 0 | 0 | CONSUMABLES | C | PD | 4090 | ERSA | OTHERS |  |  |  | EX | [30 empty] | CONNECTOR | TERMINAL
STP_005-003 | Data Enrichment | ATS | ATS2 |  | 2023-02-08 |  |  | PSR046528 | 046528 | PSR046528 | CONNECTOR, SHEARBOLT, MECHANICAL, 4/0-60 | CONNECTOR, SHEARBOLT, MECHANICAL, 4/0-600MCM, BRAND: 3M | SE | 0 | 0 |  | C | PD | 4090 | ERSA | OTHERS | - | 3000220 | 3M | EX | [30 empty] | CONNECTOR | No Modifier
STP_005-003 | Data Enrichment | ATS | ATS2 |  | 2023-02-08 |  |  | PSR025122 | 025122 | PSR025122 | CONNECTOR, SLEEVE, P/N 1008302, ENGINE R | CONNECTOR, SLEEVE, P/N 1008302, ENGINE RADIATOR AND HYDRAULIC COOLER GROUP, TURBO; FOR TENNANT STREET SWEEPER MODEL 331000 | PC | 0 | 0 |  | B | PD | 6175 | ERSA | OTHERS | 1008302 | 3000358 | TENNANT STREET SWEEPER MODEL 331000 | EX | [30 empty] | CONNECTOR | No Modifier
STP_005-003 | Data Enrichment | ATS | ATS2 |  | 2023-02-08 |  |  | PSR025121 | 025121 | PSR025121 | CONNECTOR, SLEEVE, P/N 1008303, ENGINE R | CONNECTOR, SLEEVE, P/N 1008303, ENGINE RADIATOR AND HYDRAULIC COOLER GROUP, TURBO; FOR TENNANT STREET SWEEPER MODEL 331000 | PC | 0 | 0 |  | B | PD | 6175 | ERSA | OTHERS | 1008303 | 3000358 | TENNANT STREET SWEEPER MODEL 331000 | EX | [30 empty] | CONNECTOR | No Modifier
STP_005-003 | Data Enrichment | ATS | ATS2 |  | 2023-02-08 |  |  | PSR949463 | 949463 | PSR949463 | CONNECTOR, SOCKET, P/N 180-9340, ELECTRONIC CONTROL WIRING, FOR CATERPILLAR® D7R SERIES II TRACK-TYPE TRACTOR/BULLDOZER WITH ENGINE MODEL: 3176C / SERIAL NO. 7ZR24447 | CONNECTOR, SOCKET, P/N 180-9340, ELECTRONIC CONTROL WIRING, FOR CATERPILLAR® D7R SERIES II TRACK-TYPE TRACTOR/BULLDOZER WITH ENGINE MODEL: 3176C / SERIAL NO. 7ZR24447 | PC | 0 | 0 | CRITICAL | A | PD | 3730 | ERSA | OTHERS | 180-9340 | 0003000003 | CATERPILLAR | EX |  |  | MONARK EQUIPMENT CORP. | [27 empty] | CONNECTOR | No Modifier
STP_005-003 | Data Enrichment | ATS | ATS2 |  | 2023-02-08 |  |  | PSR949327 | 949327 | PSR949327 | CONNECTOR, SPLICING WIRE, P/N: 883-7544, SIZE: CLEAR 24 - 12 AWG, 2 WAYS, WIRE CONNECTOR, ACCOMMODATE STRANDED WIRES FROM 0.14 TO 4 MM², FINE WIRES, FROM 0.2 - 4 MM2 (24–12 AWG), MFR: WAGO, RS PRO | CONNECTOR, SPLICING WIRE, P/N: 883-7544, SIZE: CLEAR 24 - 12 AWG, 2 WAYS, WIRE CONNECTOR, ACCOMMODATE STRANDED WIRES FROM 0.14 TO 4 MM², FINE WIRES, FROM 0.2 - 4 MM2 (24–12 AWG), MFR: WAGO, RS PRO | PC | 0 | 0 | CONSUMABLES | C | PD | 4090 | ERSA | OTHERS |  |  |  | EX |  |  | RS COMPONENTS CORPORATION | [27 empty] | CONNECTOR | No Modifier
STP_005-003 | Data Enrichment | ATS | ATS2 |  | 2023-02-08 |  |  | PSR949328 | 949328 | PSR949328 | CONNECTOR, SPLICING WIRE, P/N: 883-7548, SIZE: CLEAR 24 - 12 AWG, 3 WAYS WIRE CONNECTOR, ACCOMMODATE STRANDED WIRES FROM 0.14 TO 4 MM², FINE WIRES, FROM 0.2 - 4 MM2(24–12 AWG), MFR: WAGO, RS PRO | CONNECTOR, SPLICING WIRE, P/N: 883-7548, SIZE: CLEAR 24 - 12 AWG, 3 WAYS WIRE CONNECTOR, ACCOMMODATE STRANDED WIRES FROM 0.14 TO 4 MM², FINE WIRES, FROM 0.2 - 4 MM2(24–12 AWG), MFR: WAGO, RS PRO | PC | 0 | 0 | CONSUMABLES | C | PD | 4090 | ERSA | OTHERS |  |  |  | EX |  |  | RS COMPONENTS CORPORATION | [27 empty] | CONNECTOR | No Modifier
STP_005-003 | Data Enrichment | ATS | ATS2 |  | 2023-02-08 |  |  | PSR015006 | 015006 | PSR015006 | CONNECTOR, STEM, P/N 14, MATERIAL: LEWME | CONNECTOR, STEM, P/N 14, MATERIAL: LEWMET, FOR 150 LB. (10K) DOUBLE DISC SULPHURIC ACID GATE VALVE SIZE 250 mm; MFR: CHAS. S. LEWIS & CO., INC., U.S.A. | PC | 0 | 0 |  | C | PD | 4090 | ERSA | OTHERS | 14 | 3000303 | LEWIS CHAS S & COMPANY INC | EX | [30 empty] | CONNECTOR | No Modifier
STP_005-003 | Data Enrichment | ATS | ATS2 |  | 2023-02-08 |  |  | PSR040841 | 040841 | PSR040841 | CONNECTOR, STRAIGHT, 1.4571 : AISI 316TI, TUBE O.D. 16 MM, DUNLOP HIFLEX 37-RUBS-16R, R3/4 MALE, OUTOTEC MATERIAL NO.: 518241, POSITION NO.: 11, REFERENCE DWG NO.: 10482392; FOR ANODE COLLECTING AND HANDLING SYSTEM 1 | CONNECTOR, STRAIGHT, 1.4571 : AISI 316TI, TUBE O.D. 16 MM, DUNLOP HIFLEX 37-RUBS-16R, R3/4 MALE, OUTOTEC MATERIAL NO.: 518241, POSITION NO.: 11, REFERENCE DWG NO.: 10482392; FOR ANODE COLLECTING AND HANDLING SYSTEM 1 ; PIPE LINES & ELECTRIC CABLES 1, TWIN M18 ANODE CASTING; MFR OUTOTEC | PC | 0 | 0 | CONSUMABLES | C | PD | 4090 | ERSA | OTHERS | 518241 | 0003000030 | OUTOTEC | EX | [30 empty] | CONNECTOR | No Modifier
STP_005-003 | Data Enrichment | ATS | ATS2 |  | 2023-02-08 |  |  | PSR040845 | 040845 | PSR040845 | CONNECTOR, STRAIGHT, 1.4571 : AISI 316TI, TUBE O.D. 20 MM, DUNLOP HIFLEX 37-RUBS-20R1 MALE, OUTOTEC MATERIAL NO.: 518242, POSITION NO.: 12, REFERENCE DWG NO.: 10482392; FOR ANODE COLLECTING AND HANDLING SYSTEM 1 | CONNECTOR, STRAIGHT, 1.4571 : AISI 316TI, TUBE O.D. 20 MM, DUNLOP HIFLEX 37-RUBS-20R1 MALE, OUTOTEC MATERIAL NO.: 518242, POSITION NO.: 12, REFERENCE DWG NO.: 10482392; FOR ANODE COLLECTING AND HANDLING SYSTEM 1 ; PIPE LINES & ELECTRIC CABLES 1, TWIN M18 ANODE CASTING; MFR OUTOTEC | PC | 0 | 0 | CONSUMABLES | C | PD | 4090 | ERSA | OTHERS | 518242 | 0003000030 | OUTOTEC | EX | [30 empty] | CONNECTOR | No Modifier
STP_005-003 | Data Enrichment | ATS | ATS2 |  | 2023-02-08 |  |  | PSR044076 | 044076 | PSR044076 | CONNECTOR, STRAIGHT, 1.4571:AISI 316TI, TUBE O.D.: 6 MM, CONNECTOR R1/4 MALE, WALTERSCHEID, OUTOTEC MATERIAL NO.: 518489, POSITION NO.: 5, REFERENCE DWG NO.:10482370; MOULD TEMPERATURE MEASUREMENT SYSTEM 1/2 | CONNECTOR, STRAIGHT, 1.4571:AISI 316TI, TUBE O.D.: 6 MM, CONNECTOR R1/4 MALE, WALTERSCHEID, OUTOTEC MATERIAL NO.: 518489, POSITION NO.: 5, REFERENCE DWG NO.:10482370; MOULD TEMPERATURE MEASUREMENT SYSTEM 1/2 | PC | 0 | 0 | CONSUMABLES | C | PD | 4090 | ERSA | OTHERS | 518489 | 0003000030 | OUTOTEC | EX | [30 empty] | CONNECTOR | No Modifier
STP_005-003 | Data Enrichment | ATS | ATS2 |  | 2023-02-08 |  |  | PSR941991 | 941991 | PSR941991 | CONNECTOR, STRAIGHT, 1/2", SUS 304, MALE, LIQUID TIGHT, FLEXIBLE CONDUIT, | CONNECTOR, STRAIGHT, 1/2", SUS 304, MALE, LIQUID TIGHT, FLEXIBLE CONDUIT, | PC | 0 | 0 | CONSUMABLES | C | PD | 4090 | ERSA | OTHERS |  |  |  | EX | [30 empty] | CONNECTOR | CONDUIT
STP_005-003 | Data Enrichment | ATS | ATS2 |  | 2023-02-08 |  |  | PSR053511 | 053511 | PSR053511 | CONNECTOR, STRAIGHT, 1/8'' BSP, 4MM, 2L01002, P/N 0034-0026, FOR LM2 AND LM5, MFR: FLSMIDTH | CONNECTOR, STRAIGHT, 1/8'' BSP, 4MM, 2L01002, P/N 0034-0026, FOR LM2 AND LM5, MFR: FLSMIDTH | PC | 0 | 0 | CONSUMABLES | C | PD | 4090 | ERSA | OTHERS |  |  |  | EX | [30 empty] | CONNECTOR | No Modifier
STP_005-003 | Data Enrichment | ATS | ATS2 |  | 2023-02-08 |  |  | PSR017695 | 017695 | PSR017695 | CONNECTOR, STRAIGHT, FEMALE, 101.6 mm, L | CONNECTOR, STRAIGHT, FEMALE, 101.6 mm, LIQUID TIGHT, FLEXIBLE CONDUIT (4) | PC | 0 | 0 |  | C | PD | 4090 | ERSA | OTHERS | N/A | N/A | N/A | EX | [30 empty] | CONNECTOR | CONDUIT
STP_005-003 | Data Enrichment | ATS | ATS2 |  | 2023-02-08 |  |  | PSR056283 | 056283 | PSR056283 | CONNECTOR, STRAIGHT, FEMALE, 38.1MM, LIQUIDTIGHT, FLEXIBLE CONDUIT (1-1/2) | CONNECTOR, STRAIGHT, FEMALE, 38.1MM, LIQUIDTIGHT, FLEXIBLE CONDUIT (1-1/2) | PC | 0 | 0 | CONSUMABLES | C | PD | 4090 | ERSA | OTHERS |  |  |  | EX |  |  | MANILA OVERSEAS, INC. | [27 empty] | CONNECTOR | CONDUIT
STP_005-003 | Data Enrichment | ATS | ATS2 |  | 2023-02-08 |  |  | PSR387911 | 387911 | PSR387911 | CONNECTOR, STRAIGHT, FEMALE, P/N ST-125F, SIZE 1-1/4, MATERIAL: MALLEABLE IRON, WITH THREADED HUB, FOR LIQUIDTIGHT FLEXIBLE METAL CONDUIT, BRAND: APPLETON. | CONNECTOR, STRAIGHT, FEMALE, P/N ST-125F, SIZE 1-1/4, MATERIAL: MALLEABLE IRON, WITH THREADED HUB, FOR LIQUIDTIGHT FLEXIBLE METAL CONDUIT, BRAND: APPLETON. | PC | 0 | 0 | CONSUMABLES | C | PD | 4090 | ERSA | OTHERS |  |  |  | EX |  |  | UNIC HARDWARE | [27 empty] | CONNECTOR | CONDUIT
STP_005-003 | Data Enrichment | ATS | ATS2 |  | 2023-02-08 |  |  | PSR920078 | 920078 | PSR920078 | CONNECTOR, STRAIGHT, MALE, 50.8MM DIAMETER, LIQUID TIGHT FLEXIBLE CONDUIT | CONNECTOR, STRAIGHT, MALE, 50.8MM DIAMETER, LIQUID TIGHT FLEXIBLE CONDUIT | PC | 0 | 0 | CONSUMABLES | C | PD | 4090 | ERSA | OTHERS |  |  |  | EX |  |  | ZENITH UNITED ELECTRIC CORPORATION | [27 empty] | CONNECTOR | CONDUIT
STP_005-003 | Data Enrichment | ATS | ATS2 |  | 2023-02-08 |  |  | PSR029655 | 029655 | PSR029655 | CONNECTOR, T, NW9/NG12/NG6, P/N WG900036 | CONNECTOR, T, NW9/NG12/NG6, P/N WG9000361306, BRAKE SYSTEM; FOR HOWO DUMPTRUCK MODEL ZZ3257N3847A (VIN: LZZ5ELSDXFW114585) WITH ENGINE MODEL WD615.47 / SERIAL NO. 150907016077 | PC | 0 | 0 |  | A | PD | 6175 | ERSA | OTHERS | N/A | N/A | N/A | EX | [30 empty] | CONNECTOR | No Modifier
STP_005-003 | Data Enrichment | ATS | ATS2 |  | 2023-02-08 |  |  | PSR053516 | 053516 | PSR053516 | CONNECTOR, TEE STRAIGHT, 1/4 X 6 METAL WORK, P/N 0034-0105, FOR LM5, MFR: FLSMIDTH | CONNECTOR, TEE STRAIGHT, 1/4 X 6 METAL WORK, P/N 0034-0105, FOR LM5, MFR: FLSMIDTH | PC | 0 | 0 | CONSUMABLES | C | PD | 4090 | ERSA | OTHERS |  |  |  | EX | [30 empty] | CONNECTOR | No Modifier
STP_005-003 | Data Enrichment | ATS | ATS2 |  | 2023-02-08 |  |  | PSR011787 | 011787 | PSR011787 | CONNECTOR, TERMINAL, FOR CABLE (SIZE: 40 | CONNECTOR, TERMINAL, FOR CABLE (SIZE: 400MM2) TO PLATE, FOR CONNECTION OF BARE ALUMINUM CONDUCTOR STEEL REINFORCED (ACSR) CABLE. | PC | 0 | 0 |  | C | PD | 4090 | ERSA | OTHERS | N/A | N/A | N/A | EX | [30 empty] | CONNECTOR | TERMINAL
STP_005-003 | Data Enrichment | ATS | ATS2 |  | 2023-02-08 |  |  | PSR038119 | 038119 | PSR038119 | CONNECTOR, TRIPPER, FEMALE, 15A, AC250V, | CONNECTOR, TRIPPER, FEMALE, 15A, AC250V, 32 PRONG, PN KE-125X155-32P | PC | 0 | 0 |  | C | PD | 4090 | ERSA | OTHERS | N/A | N/A | N/A | EX | [30 empty] | CONNECTOR | ELECTRICAL
STP_005-003 | Data Enrichment | ATS | ATS2 |  | 2023-02-08 |  |  | PSR949158 | 949158 | PSR949158 | CONNECTOR, TUBING, P/N G3270-80024, QUARTZ, WITH DILUTION PORT, ICP-MS 7800 CONNECTOR FROM SPRAY CHAMBER TO TORCH, BRAND: AGILENT | CONNECTOR, TUBING, P/N G3270-80024, QUARTZ, WITH DILUTION PORT, ICP-MS 7800 CONNECTOR FROM SPRAY CHAMBER TO TORCH, BRAND: AGILENT | PC | 0 | 0 | CONSUMABLES | C | PD | 4090 | ERSA | OTHERS | G3270-80024 | 0003000219 | AGILENT TECHNOLOGIES INC. | EX |  |  | MOLAVE TRADING INC. | [27 empty] | CONNECTOR | No Modifier
STP_005-003 | Data Enrichment | ATS | ATS2 |  | 2023-02-08 |  |  | PSR020457 | 020457 | PSR020457 | CONNECTOR, WATER RETURN, CUSTOMIZED; FOR INDUCTION REMELT FURNACE, LIFUMAT-MET, 6.6VAC, 440V, 60Hz, 3 PHASE, SN AK 017073, MFR: LINN HIGH THERM GmbH, GERMANY | CONNECTOR, WATER RETURN, CUSTOMIZED; FOR INDUCTION REMELT FURNACE, LIFUMAT-MET, 6.6VAC, 440V, 60Hz, 3 PHASE, SN AK 017073, MFR: LINN HIGH THERM GmbH, GERMANY | UT | 0 | 0 | CONSUMABLES | B | PD | 4090 | ERSA | OTHERS |  |  |  | EX | [30 empty] | CONNECTOR | No Modifier
STP_005-003 | Data Enrichment | ATS | ATS2 |  | 2023-02-08 |  |  | PSR937114 | 937114 | PSR937114 | CONNECTOR, WEDGE, 795MCM, 500KV, AMPACT ALUMINUM TAP, BRAND: AMPACT | CONNECTOR, WEDGE, 795MCM, 500KV, AMPACT ALUMINUM TAP, BRAND: AMPACT | PC | 0 | 0 | CONSUMABLES | C | PD | 4090 | ERSA | OTHERS |  |  |  | EX |  |  | GENERAL EXPORTATION (H.K.) CO., LTD. | [27 empty] | CONNECTOR | ELECTRICAL
STP_005-003 | Data Enrichment | ATS | ATS2 |  | 2023-02-08 |  |  | PSR039693 | 039693 | PSR039693 | CONNECTOR, WEDGE, SIZE: 954 MCM, CODE NAME: CARDINAL | CONNECTOR, WEDGE, SIZE: 954 MCM, CODE NAME: CARDINAL | PC | 0 | 0 | CONSUMABLES | C | PD | 4090 | ERSA | OTHERS |  |  |  | EX |  |  | GENERAL EXPORTATION (H.K.) CO., LTD. | [27 empty] | CONNECTOR | No Modifier
STP_005-003 | Data Enrichment | ATS | ATS2 |  | 2023-02-08 |  |  | PSR201351 | 201351 | PSR201351 | CONNECTOR, WIRABLE, P/N E11252, M12 CONN | CONNECTOR, WIRABLE, P/N E11252, M12 CONNECTION, ANGLE, 40~85C, 4 POLES, BRAND: IFM-EFECTOR, FOR MESCO CATHODE STRIPPING MACHINE | PC | 0 | 0 |  | C | PD | 4090 | ERSA | OTHERS | E11252 | 3000725 | MESCO | EX | [30 empty] | CONNECTOR | No Modifier
STP_005-003 | Data Enrichment | ATS | ATS2 |  | 2023-02-08 |  |  | PSR235172 | 235172 | PSR235172 | CONNECTOR,100H,BEND U/D TYPE | CONNECTOR,100H,BEND U/D TYPE | SE | 0 | 0 |  | C | PD | 4090 | ERSA | OTHERS | N/A | N/A | N/A | EX | [30 empty] | CONNECTOR | No Modifier
STP_005-003 | Data Enrichment | ATS | ATS2 |  | 2023-02-08 |  |  | PSR056662 | 056662 | PSR056662 | CONNECTOR,10-PRONG,10A,250V,SURFACEMOUNT | CONNECTOR,10-PRONG,10A,250V,SURFACEMOUNTED WITH FEMALE SOCKETCONNECTOR, 10 PRONG, 10A, 250V, SURFACE MOUNTING;COMPOSED OF FEMALE SOCKET AND MALE PLUG WITH LOCK. | SE | 0 | 0 |  | C | PD | 4090 | ERSA | OTHERS | N/A | N/A | N/A | EX | [30 empty] | CONNECTOR | ELECTRICAL
STP_005-003 | Data Enrichment | ATS | ATS2 |  | 2023-02-08 |  |  | PSR262971 | 262971 | PSR262971 | CONNECTOR,36 PRONG,MALE & FEMALE,TY SCCO | CONNECTOR,36 PRONG,MALE & FEMALE,TY SCCONNECTOR, 36-PRONG, MALE SC-P36 AND FEMALE SC-S36, 250C/10A;TYPE : SC-PS366, MFR : FUJI ELECTRIC CO. LTD. | SE | 0 | 0 |  | C | PD | 4090 | ERSA | OTHERS | N/A | N/A | N/A | EX | [30 empty] | CONNECTOR | ELECTRICAL
STP_005-003 | Data Enrichment | ATS | ATS2 |  | 2023-02-08 |  |  | PSR038406 | 038406 | PSR038406 | CONNECTOR,BOX,NO LEAK,83.15MMIDX92.5MMOD | CONNECTOR,BOX,NO LEAK,83.15MMIDX92.5MMODPVC HI-FLEXCONNECTOR, BOX, NO LEAK, 83.15 MM ID X 92.5 MM OD, PVC HI-FLEX. | PC | 0 | 0 |  | C | PD | 4090 | ERSA | OTHERS | N/A | N/A | N/A | EX | [30 empty] | CONNECTOR | ELECTRICAL
STP_005-003 | Data Enrichment | ATS | ATS2 |  | 2023-02-08 |  |  | PSR462359 | 462359 | PSR462359 | CONNECTOR,CABLE,POLYPROPYLENE,20-26 | CONNECTOR,CABLE,POLYPROPYLENE,20-26 | PC | 0 | 0 |  | C | PD | 4090 | ERSA | OTHERS | N/A | N/A | N/A | EX | [30 empty] | CONNECTOR | CABLE
STP_005-003 | Data Enrichment | ATS | ATS2 |  | 2023-02-08 |  |  | PSR462235 | 462235 | PSR462235 | CONNECTOR,CABLE,POLYPROPYLENE,PK 16 | CONNECTOR,CABLE,POLYPROPYLENE,PK 16 | PC | 0 | 0 |  | C | PD | 4090 | ERSA | OTHERS | N/A | N/A | N/A | EX | [30 empty] | CONNECTOR | CABLE
STP_005-003 | Data Enrichment | ATS | ATS2 |  | 2023-02-08 |  |  | PSR395888 | 395888 | PSR395888 | CONNECTOR,GE,12-1/2 NPT | CONNECTOR,GE,12-1/2 NPT | PC | 0 | 0 |  | C | PD | 4090 | ERSA | OTHERS | N/A | N/A | N/A | EX | [30 empty] | CONNECTOR | No Modifier
STP_005-003 | Data Enrichment | ATS | ATS2 |  | 2023-02-08 |  |  | PSR483361 | 483361 | PSR483361 | CONNECTOR,GUTTER,PVC | CONNECTOR,GUTTER,PVC | PC | 0 | 0 |  | C | PD | 4090 | ERSA | OTHERS | N/A | N/A | N/A | EX | [30 empty] | CONNECTOR | No Modifier
STP_005-003 | Data Enrichment | ATS | ATS2 |  | 2023-02-08 |  |  | PSR922623 | 922623 | PSR922623 | CONNECTOR,HEX,BRASS,MALE/FEMALE,SIZE:8MM | CONNECTOR,HEX,BRASS,MALE/FEMALE,SIZE:8MMD X 12MMD | PC | 0 | 0 |  | C | PD | 4090 | ERSA | OTHERS | N/A | N/A | N/A | EX | [30 empty] | CONNECTOR | No Modifier
STP_005-003 | Data Enrichment | ATS | ATS2 |  | 2023-02-08 |  |  | PSR922292 | 922292 | PSR922292 | CONNECTOR,HEX.,M10X14MMODX30MML | CONNECTOR,HEX.,M10X14MMODX30MML | PC | 0 | 0 |  | C | PD | 4090 | ERSA | OTHERS | N/A | N/A | N/A | EX | [30 empty] | CONNECTOR | No Modifier
STP_005-003 | Data Enrichment | ATS | ATS2 |  | 2023-02-08 |  |  | PSR910754 | 910754 | PSR910754 | CONNECTOR,HOSE,2 | CONNECTOR,HOSE,2 | PC | 0 | 0 |  | C | PD | 4090 | ERSA | OTHERS | N/A | N/A | N/A | EX | [30 empty] | CONNECTOR | No Modifier
STP_005-003 | Data Enrichment | ATS | ATS2 |  | 2023-02-08 |  |  | PSR922247 | 922247 | PSR922247 | CONNECTOR,HOSE,BRASS,12.7MM,FOR BURNER | CONNECTOR,HOSE,BRASS,12.7MM,FOR BURNER | PC | 0 | 0 |  | C | PD | 4090 | ERSA | OTHERS | N/A | N/A | N/A | EX | [30 empty] | CONNECTOR | No Modifier
STP_005-003 | Data Enrichment | ATS | ATS2 |  | 2023-02-08 |  |  | PSR315802 | 315802 | PSR315802 | CONNECTOR,HOSE,FEMALE,TYPE C=3/8-P-6 | CONNECTOR,HOSE,FEMALE,TYPE C=3/8-P-6 | PC | 0 | 0 |  | C | PD | 4090 | ERSA | OTHERS | N/A | N/A | N/A | EX | [30 empty] | CONNECTOR | No Modifier
STP_005-003 | Data Enrichment | ATS | ATS2 |  | 2023-02-08 |  |  | PSR461698 | 461698 | PSR461698 | CONNECTOR,PIPE,POLYPROPYLENE,1 | CONNECTOR,PIPE,POLYPROPYLENE,1 | PC | 0 | 0 |  | C | PD | 4090 | ERSA | OTHERS | N/A | N/A | N/A | EX | [30 empty] | CONNECTOR | No Modifier
STP_005-003 | Data Enrichment | ATS | ATS2 |  | 2023-02-08 |  |  | PSR610340 | 610340 | PSR610340 | CONNECTOR,PLUG,NYLON,MINIATURE,NUMBER OF | CONNECTOR,PLUG,NYLON,MINIATURE,NUMBER OFCIRCUITS:9;AMPS PER CIRCUIT:9;250VAC;MULTICONDUCTOR; 10 PCS/PACKAGE. | PK | 0 | 0 |  | C | PD | 4090 | ERSA | OTHERS | N/A | N/A | N/A | EX | [30 empty] | CONNECTOR | CONDUIT
STP_005-003 | Data Enrichment | ATS | ATS2 |  | 2023-02-08 |  |  | PSR058044 | 058044 | PSR058044 | CONNECTOR,PLUG,SB 709888CONNECTOR, PLUG, | CONNECTOR,PLUG,SB 709888CONNECTOR, PLUG, SB 709888, NO. 0456631, FOR PROPORTIONAL VALVE. | PC | 0 | 0 |  | C | PD | 4090 | ERSA | OTHERS | N/A | N/A | N/A | EX | [30 empty] | CONNECTOR | CONDUIT
STP_005-003 | Data Enrichment | ATS | ATS2 |  | 2023-02-08 |  |  | PSR058900 | 058900 | PSR058900 | CONNECTOR,PROPORTIONAL VALVE,SB 709888-0 | CONNECTOR,PROPORTIONAL VALVE,SB 709888-0456631,ORDERING NO. 20607 | PC | 0 | 0 |  | C | PD | 4090 | ERSA | OTHERS | N/A | N/A | N/A | EX | [30 empty] | CONNECTOR | No Modifier
STP_005-003 | Data Enrichment | ATS | ATS2 |  | 2023-02-08 |  |  | PSR142530 | 142530 | PSR142530 | CONNECTOR,QUICK-CONNECT,9MMIDX10K,.5NPT | CONNECTOR,QUICK-CONNECT,9MMIDX10K,.5NPT | SE | 0 | 0 |  | C | PD | 4090 | ERSA | OTHERS | N/A | N/A | N/A | EX | [30 empty] | CONNECTOR | No Modifier
STP_005-003 | Data Enrichment | ATS | ATS2 |  | 2023-02-08 |  |  | PSR462691 | 462691 | PSR462691 | CONNECTOR,REDUCING,PP,PG36/45,TY US-K | CONNECTOR,REDUCING,PP,PG36/45,TY US-K | PC | 0 | 0 |  | C | PD | 4090 | ERSA | OTHERS | N/A | N/A | N/A | EX | [30 empty] | CONNECTOR | No Modifier
STP_005-003 | Data Enrichment | ATS | ATS2 |  | 2023-02-08 |  |  | PSR029749 | 029749 | PSR029749 | CONNECTOR,SC-F2,SC-1012RCONNECTOR, SC-F2 | CONNECTOR,SC-F2,SC-1012RCONNECTOR, SC-F2, SC-1012R. | PC | 0 | 0 |  | C | PD | 4090 | ERSA | OTHERS | N/A | N/A | N/A | EX | [30 empty] | CONNECTOR | No Modifier
STP_005-003 | Data Enrichment | ATS | ATS2 |  | 2023-02-08 |  |  | PSR200224 | 200224 | PSR200224 | CONNECTOR,SHUT-OFF,FUEL SYSTEM,P/N 37222 | CONNECTOR,SHUT-OFF,FUEL SYSTEM,P/N 372227,TENNANT STREET SWEEPER SENTINEL MODEL 331000 | PC | 0 | 0 |  | B | PD | 4090 | ERSA | OTHERS | 372227 | 3000358 | TENNANT STREET SWEEPER SENTINEL MODEL 331000 | EX | [30 empty] | CONNECTOR | No Modifier
STP_005-003 | Data Enrichment | ATS | ATS2 |  | 2023-02-08 |  |  | PSR235167 | 235167 | PSR235167 | CONNECTOR,STRAIGHT, 100H,CABLE TRAYCONNE | CONNECTOR,STRAIGHT, 100H,CABLE TRAYCONNECTOR, STRAIGHT, CABLE TRAY, HOT DIP GALVANIZED STEEL, 100 MM H. | PC | 0 | 0 |  | C | PD | 4090 | ERSA | OTHERS | N/A | N/A | N/A | EX | [30 empty] | CONNECTOR | No Modifier
STP_005-003 | Data Enrichment | ATS | ATS2 |  | 2023-02-08 |  |  | PSR552096 | 552096 | PSR552096 | CONNECTOR,STRAIGHT,CABLE TRAY,120X101MMX | CONNECTOR,STRAIGHT,CABLE TRAY,120X101MMX2.7MM THICK,HOT-DIP GALVANIZED STEEL | PC | 0 | 0 |  | C | PD | 4090 | ERSA | OTHERS | N/A | N/A | N/A | EX | [30 empty] | CONNECTOR | No Modifier
STP_005-003 | Data Enrichment | ATS | ATS2 |  | 2023-02-08 |  |  | PSR459576 | 459576 | PSR459576 | CONNECTOR,STRAIGHT,PP,LIQUID TIGHT,PG11 | CONNECTOR,STRAIGHT,PP,LIQUID TIGHT,PG11 | PC | 0 | 0 |  | C | PD | 4090 | ERSA | OTHERS | N/A | N/A | N/A | EX | [30 empty] | CONNECTOR | No Modifier
STP_005-003 | Data Enrichment | ATS | ATS2 |  | 2023-02-08 |  |  | PSR459581 | 459581 | PSR459581 | CONNECTOR,STRAIGHT,PP,LIQUID TIGHT,PG21/ | CONNECTOR,STRAIGHT,PP,LIQUID TIGHT,PG21/27 | PC | 0 | 0 |  | C | PD | 4090 | ERSA | OTHERS | N/A | N/A | N/A | EX | [30 empty] | CONNECTOR | No Modifier
STP_005-003 | Data Enrichment | ATS | ATS2 |  | 2023-02-08 |  |  | PSR459596 | 459596 | PSR459596 | CONNECTOR,STRAIGHT,SUS,LIQUID TIGHT,PG13 | CONNECTOR,STRAIGHT,SUS,LIQUID TIGHT,PG13.5 | PC | 0 | 0 |  | C | PD | 4090 | ERSA | OTHERS | N/A | N/A | N/A | EX | [30 empty] | CONNECTOR | No Modifier
STP_005-003 | Data Enrichment | ATS | ATS2 |  | 2023-02-08 |  |  | PSR459556 | 459556 | PSR459556 | CONNECTOR,STRAIGHT,SUS,LIQUID TIGHT,PG16 | CONNECTOR,STRAIGHT,SUS,LIQUID TIGHT,PG16 | PC | 0 | 0 |  | C | PD | 4090 | ERSA | OTHERS | N/A | N/A | N/A | EX | [30 empty] | CONNECTOR | No Modifier
STP_005-003 | Data Enrichment | ATS | ATS2 |  | 2023-02-08 |  |  | PSR462131 | 462131 | PSR462131 | CONNECTOR,SUS,PG21/PG29 | CONNECTOR,SUS,PG21/PG29 | PC | 0 | 0 |  | C | PD | 4090 | ERSA | OTHERS | N/A | N/A | N/A | EX | [30 empty] | CONNECTOR | No Modifier
STP_005-003 | Data Enrichment | RMU | RMU2 |  | 2023-02-08 |  |  | PSR046901 | 046901 | PSR046901 | COOLING ELEMENT A, MATTE TAPHOLE, FSF, NEW DESIGN FACE PLATE, REF. DWG. NO.: 1201190118-300-M-100B, MATERIAL: COPPER, INCLUDES TESTING REQUIREMENTS: 1. HYDROSTATICALLY TESTED TO 150 PSI; 2. FLOW TESTED AT 30USGPM; 3. BALL TEST; FOR | COOLING ELEMENT A, MATTE TAPHOLE, FSF, NEW DESIGN FACE PLATE, REF. DWG. NO.: 1201190118-300-M-100B, MATERIAL: COPPER, INCLUDES TESTING REQUIREMENTS: 1. HYDROSTATICALLY TESTED TO 150 PSI; 2. FLOW TESTED AT 30USGPM; 3. BALL TEST; FOR OTHER TESTING REQT; REF. DRAWING NO.: 1201190118-300-M-000B | AY | 0 | 0 | CONSUMABLES | C | PD | 5920 | ERSA | OTHERS |  |  |  | EX | [30 empty] | ELEMENT | No Modifier
STP_005-003 | Data Enrichment | RMU | RMU2 |  | 2023-02-08 |  |  | PSR046903 | 046903 | PSR046903 | COOLING ELEMENT A, SLAG TAPHOLE, FSF, NEW DESIGN FACE PLATE, REF. DWG. NO.: 1201190118-300-M-105C, MATERIAL: COPPER, INCLUDES TESTING REQUIREMENTS1. HYDROSTATICALLY TESTED TO 150 PSI; 2. FLOW TESTED AT 30USGPM; 3. BALL TEST; FOR | COOLING ELEMENT A, SLAG TAPHOLE, FSF, NEW DESIGN FACE PLATE, REF. DWG. NO.: 1201190118-300-M-105C, MATERIAL: COPPER, INCLUDES TESTING REQUIREMENTS1. HYDROSTATICALLY TESTED TO 150 PSI; 2. FLOW TESTED AT 30USGPM; 3. BALL TEST; FOR OTHER TESTING REQT; REF. DRAWING NO.: 1201190118-300-M-000B | AY | 0 | 0 | CONSUMABLES | C | PD | 5920 | ERSA | OTHERS |  |  |  | EX | [30 empty] | ELEMENT | No Modifier
STP_005-003 | Data Enrichment | RMU | RMU2 |  | 2023-02-08 |  |  | PSR046902 | 046902 | PSR046902 | COOLING ELEMENT B, MATTE TAPHOLE, FSF, NEW DESIGN HOST BLOCK, REF. DWG. NO.: 1201190118-300-M-100B, MATERIAL: COPPER, INCLUDES TESTING REQUIREMENTS: 1. HYDROSTATICALLY TESTED TO 150 PSI; 2. FLOW TESTED AT 30USGPM; 3. BALL TEST; FOR | COOLING ELEMENT B, MATTE TAPHOLE, FSF, NEW DESIGN HOST BLOCK, REF. DWG. NO.: 1201190118-300-M-100B, MATERIAL: COPPER, INCLUDES TESTING REQUIREMENTS: 1. HYDROSTATICALLY TESTED TO 150 PSI; 2. FLOW TESTED AT 30USGPM; 3. BALL TEST; FOR OTHER TESTING REQT; REF. DRAWING NO.: 1201190118-300-M-000B | AY | 0 | 0 | CONSUMABLES | C | PD | 4090 | ERSA | OTHERS |  |  |  | EX |  |  | FALCON FOUNDRY COMPANY | [27 empty] | ELEMENT | No Modifier
STP_005-003 | Data Enrichment | RMU | RMU2 |  | 2023-02-08 |  |  | PSR900010 | 900010 | PSR900010 | COOLING ELEMENT B, SLAG TAP HOLE, MATERIAL: COPPER, REFERENCE DWG. #636/S40-Q4-251; INCLUDES TESTING REQUIREMENTS: 1. MATERIAL-UNS C81100, 2. TESTING TO BE DONE ON COMPLETE CAST (CONDUCTIVITY TEST, BALL TEST, DIMENSION CHECK | COOLING ELEMENT B, SLAG TAP HOLE, MATERIAL: COPPER, REFERENCE DWG. #636/S40-Q4-251; INCLUDES TESTING REQUIREMENTS: 1. MATERIAL-UNS C81100, 2. TESTING TO BE DONE ON COMPLETE CAST (CONDUCTIVITY TEST, BALL TEST, DIMENSION CHECK , PRESSURE TEST FOR 2200 KPA FOR 30 MINUTES BEFORE AND AFTER CASTING) 3. PIPES TO BE HYDROSTATOCALLY PRESSURE TESTED (@ 2200 KPA FOR 30 MINUTES), 4. VISUAL AND DYE PENETRANT INSPECTION ON MACHINED SURFACES, 5. TEST CERTIFICATES ARE TO BE EMAILED TO PASAR BEFORE DISPATCH OF ITEMS; MFR: OUTOKUMPU TECHNOLOGY OY, FINLAND | PC | 0 | 0 | CRITICAL | B | PD | 4090 | UNBW | CAPITAL |  |  |  | EX | [30 empty] | ELEMENT | No Modifier
STP_005-003 | Data Enrichment | RMU | RMU2 |  | 2023-02-08 |  |  | PSR015437 | 015437 | PSR015437 | COOLING ELEMENT, BIC, P/N 10392363, FOR SETTLER ROOF (RS-AREA) | COOLING ELEMENT, BIC, P/N 10392363, FOR SETTLER ROOF (RS-AREA) | PC | 0 | 0 | CONSUMABLES | C | PD | 4090 | UNBW | CAPITAL |  |  |  | EX | [30 empty] | ELEMENT | No Modifier
STP_005-003 | Data Enrichment | RMU | RMU2 |  | 2023-02-08 |  |  | PSR947440 | 947440 | PSR947440 | COOLING ELEMENT, BIC, SR101-105/SR110-118/SR123-126, MATERIAL: UNS C81100 CASTING TO BE MANUFACTURED IN ACCORDANCE WITH ASTM B584, FOR FSF SETTLER ROOF COOLING, REFERENCE DRAWING: 636/220-P26-Q3-003 AND 636/220-P26-Q3-020, MFR: OUTOTEC | COOLING ELEMENT, BIC, SR101-105/SR110-118/SR123-126, MATERIAL: UNS C81100 CASTING TO BE MANUFACTURED IN ACCORDANCE WITH ASTM B584, FOR FSF SETTLER ROOF COOLING, REFERENCE DRAWING: 636/220-P26-Q3-003 AND 636/220-P26-Q3-020, MFR: OUTOTEC | PC | 0 | 0 | CRITICAL | B | PD | 1600 | ERSA | OTHERS | SR101-105/SR110-118/SR123-126 | 0003000030 | OUTOTEC | EX | [30 empty] | ELEMENT | No Modifier
STP_005-003 | Data Enrichment | RMU | RMU2 |  | 2023-02-08 |  |  | PSR947441 | 947441 | PSR947441 | COOLING ELEMENT, BIC, SR106/SR119, MATERIAL: UNS C81100 CASTING TO BE MANUFACTURED IN ACCORDANCE WITH ASTM B584, FOR FSF SETTLER ROOF COOLING, REFERENCE DRAWING: 636/220-P26-Q3-003 AND 636/220-P26-Q3-021, MFR: OUTOTEC | COOLING ELEMENT, BIC, SR106/SR119, MATERIAL: UNS C81100 CASTING TO BE MANUFACTURED IN ACCORDANCE WITH ASTM B584, FOR FSF SETTLER ROOF COOLING, REFERENCE DRAWING: 636/220-P26-Q3-003 AND 636/220-P26-Q3-021, MFR: OUTOTEC | PC | 0 | 0 | CRITICAL | B | PD | 4090 | ERSA | OTHERS | SR106/SR119 | 0003000030 | OUTOTEC | EX | [30 empty] | ELEMENT | No Modifier
STP_005-003 | Data Enrichment | RMU | RMU2 |  | 2023-02-08 |  |  | PSR947445 | 947445 | PSR947445 | COOLING ELEMENT, BIC, SR201/SR211, MATERIAL: UNS C81100 CASTING TO BE MANUFACTURED IN ACCORDANCE WITH ASTM B584, FOR FSF SETTLER ROOF COOLING, REFERENCE DRAWING: 636/220-P26-Q3-003 AND 636/220-P26-Q3-025, MFR: OUTOTEC | COOLING ELEMENT, BIC, SR201/SR211, MATERIAL: UNS C81100 CASTING TO BE MANUFACTURED IN ACCORDANCE WITH ASTM B584, FOR FSF SETTLER ROOF COOLING, REFERENCE DRAWING: 636/220-P26-Q3-003 AND 636/220-P26-Q3-025, MFR: OUTOTEC | PC | 0 | 0 | CRITICAL | B | PD | 4090 | ERSA | OTHERS | SR201/SR211 | 0003000030 | OUTOTEC | EX | [30 empty] | ELEMENT | No Modifier
STP_005-003 | Data Enrichment | RMU | RMU2 |  | 2023-02-08 |  |  | PSR947446 | 947446 | PSR947446 | COOLING ELEMENT, BIC, SR202/SR212, MATERIAL: UNS C81100 CASTING TO BE MANUFACTURED IN ACCORDANCE WITH ASTM B584, FOR FSF SETTLER ROOF COOLING, REFERENCE DRAWING: 636/220-P26-Q3-003 AND 636/220-P26-Q3-026, MFR: OUTOTEC | COOLING ELEMENT, BIC, SR202/SR212, MATERIAL: UNS C81100 CASTING TO BE MANUFACTURED IN ACCORDANCE WITH ASTM B584, FOR FSF SETTLER ROOF COOLING, REFERENCE DRAWING: 636/220-P26-Q3-003 AND 636/220-P26-Q3-026, MFR: OUTOTEC | PC | 0 | 0 | CRITICAL | B | PD | 4090 | ERSA | OTHERS | SR202/SR212 | 0003000030 | OUTOTEC | EX | [30 empty] | ELEMENT | No Modifier
STP_005-003 | Data Enrichment | RMU | RMU2 |  | 2023-02-08 |  |  | PSR947447 | 947447 | PSR947447 | COOLING ELEMENT, BIC, SR203/SR213, MATERIAL: UNS C81100 CASTING TO BE MANUFACTURED IN ACCORDANCE WITH ASTM B584.,FOR FSF SETTLER ROOF COOLING,REFERENCE DRAWING: 636/220-P26-Q3-003 AND 636/220-P26-Q3-027,BRAND: OUTOTEC | COOLING ELEMENT, BIC, SR203/SR213, MATERIAL: UNS C81100 CASTING TO BE MANUFACTURED IN ACCORDANCE WITH ASTM B584.,FOR FSF SETTLER ROOF COOLING,REFERENCE DRAWING: 636/220-P26-Q3-003 AND 636/220-P26-Q3-027,BRAND: OUTOTEC | PC | 0 | 0 | CRITICAL | B | PD | 4090 | ERSA | OTHERS | SR203/SR213 | 0003000030 | OUTOTEC | EX | [30 empty] | ELEMENT | No Modifier
STP_005-003 | Data Enrichment | RMU | RMU2 |  | 2023-02-08 |  |  | PSR947448 | 947448 | PSR947448 | COOLING ELEMENT, BIC, SR204/SR214, MATERIAL: UNS C81100 CASTING TO BE MANUFACTURED IN ACCORDANCE WITH ASTM B584, FOR FSF SETTLER ROOF COOLING, REFERENCE DRAWING: 636/220-P26-Q3-003 AND 636/220-P26-Q3-028, MFR: OUTOTEC | COOLING ELEMENT, BIC, SR204/SR214, MATERIAL: UNS C81100 CASTING TO BE MANUFACTURED IN ACCORDANCE WITH ASTM B584, FOR FSF SETTLER ROOF COOLING, REFERENCE DRAWING: 636/220-P26-Q3-003 AND 636/220-P26-Q3-028, MFR: OUTOTEC | PC | 0 | 0 | CRITICAL | B | PD | 4090 | ERSA | OTHERS | SR204/SR214 | 0003000030 | OUTOTEC | EX | [30 empty] | ELEMENT | No Modifier
STP_005-003 | Data Enrichment | RMU | RMU2 |  | 2023-02-08 |  |  | PSR947449 | 947449 | PSR947449 | COOLING ELEMENT, BIC, SR205/SR215, MATERIAL: UNS C81100 CASTING TO BE MANUFACTURED IN ACCORDANCE WITH ASTM B584, FOR FSF SETTLER ROOF COOLING, REFERENCE DRAWING: 636/220-P26-Q3-003 AND 636/220-P26-Q3-029, MFR: OUTOTEC | COOLING ELEMENT, BIC, SR205/SR215, MATERIAL: UNS C81100 CASTING TO BE MANUFACTURED IN ACCORDANCE WITH ASTM B584, FOR FSF SETTLER ROOF COOLING, REFERENCE DRAWING: 636/220-P26-Q3-003 AND 636/220-P26-Q3-029, MFR: OUTOTEC | PC | 0 | 0 | CRITICAL | B | PD | 4090 | ERSA | OTHERS | SR205/SR215 | 0003000030 | OUTOTEC | EX | [30 empty] | ELEMENT | No Modifier
STP_005-003 | Data Enrichment | RMU | RMU2 |  | 2023-02-08 |  |  | PSR947452 | 947452 | PSR947452 | COOLING ELEMENT, BIC, SR209/SR219, MATERIAL: UNS C81100 CASTING TO BE MANUFACTURED IN ACCORDANCE WITH ASTM B584, FOR FSF SETTLER ROOF COOLING, REFERENCE DRAWING: 636/220-P26-Q3-003 AND 636/220-P26-Q3-033, MFR: OUTOTEC | COOLING ELEMENT, BIC, SR209/SR219, MATERIAL: UNS C81100 CASTING TO BE MANUFACTURED IN ACCORDANCE WITH ASTM B584, FOR FSF SETTLER ROOF COOLING, REFERENCE DRAWING: 636/220-P26-Q3-003 AND 636/220-P26-Q3-033, MFR: OUTOTEC | PC | 0 | 0 | CRITICAL | B | PD | 4090 | ERSA | OTHERS | SR209/SR219 | 0003000030 | OUTOTEC | EX | [30 empty] | ELEMENT | No Modifier
STP_005-003 | Data Enrichment | RMU | RMU2 |  | 2023-02-08 |  |  | PSR912587 | 912587 | PSR912587 | COOLING ELEMENT, HORIZONTAL, NO. 17, SETTLER; INCLUDES TESTING REQUIREMENTS: 1. MATERIAL-UNS C81100, 2. TESTING TO BE DONE ON COMPLETE CAST (CONDUCTIVITY TEST, BALL TEST, DIMENSION CHECK, PRESSURE TEST FOR 2200 KPA FOR 30 MINUTES | COOLING ELEMENT, HORIZONTAL, NO. 17, SETTLER; INCLUDES TESTING REQUIREMENTS: 1. MATERIAL-UNS C81100, 2. TESTING TO BE DONE ON COMPLETE CAST (CONDUCTIVITY TEST, BALL TEST, DIMENSION CHECK, PRESSURE TEST FOR 2200 KPA FOR 30 MINUTES BEFORE AND AFTER CASTING) 3. PIPES TO BE HYDROSTATOCALLY PRESSURE TESTED (@ 2200 KPA FOR 30 MINUTES), 4. VISUAL AND DYE PENETRANT INSPECTION ON MACHINED SURFACES, 5. TEST CERTIFICATES ARE TO BE EMAILED TO PASAR BEFORE DISPATCH OF ITEMS, MFR: OUTUKUMPU OY, FINLAND. | PC | 0 | 0 | CRITICAL | A | PD | 4090 | ERSA | OTHERS |  |  |  | EX | [30 empty] | ELEMENT | No Modifier
STP_005-003 | Data Enrichment | RMU | RMU2 |  | 2023-02-08 |  |  | PSR015438 | 015438 | PSR015438 | COOLING ELEMENT, HORIZONTAL, P/N 10392363, REACTION SHAFT | COOLING ELEMENT, HORIZONTAL, P/N 10392363, REACTION SHAFT | PC | 0 | 0 | CONSUMABLES | C | ND | 4090 | UNBW | CAPITAL |  |  |  | EX | [30 empty] | ELEMENT | No Modifier
STP_005-003 | Data Enrichment | RMU | RMU2 |  | 2023-02-08 |  |  | PSR052653 | 052653 | PSR052653 | COOLING ELEMENT, HORIZONTAL, REACTION SH | COOLING ELEMENT, HORIZONTAL, REACTION SHAFT, NERIN 2, NERIN REFERENCE DRAWING NO.: CN0536FN0303FU1-3 | AY | 0 | 0 |  | C | PD | 4090 | ERSA | OTHERS | N/A | N/A | N/A | EX | [30 empty] | ELEMENT | No Modifier
STP_005-003 | Data Enrichment | RMU | RMU2 |  | 2023-02-08 |  |  | PSR900131 | 900131 | PSR900131 | COOLING ELEMENT, NO. 2, FSFE REACTION SHAFT, P/N N048049108, REFERENCE OKO DWG. NO. 636 S40 Q4 266; INCLUDES TESTING REQUIREMENTS: 1. MATERIAL-UNS C81100, 2. TESTING TO BE DONE ON COMPLETE CAST (CONDUCTIVITY TEST, BALL TEST, DIMENSION CHECK | COOLING ELEMENT, NO. 2, FSFE REACTION SHAFT, P/N N048049108, REFERENCE OKO DWG. NO. 636 S40 Q4 266; INCLUDES TESTING REQUIREMENTS: 1. MATERIAL-UNS C81100, 2. TESTING TO BE DONE ON COMPLETE CAST (CONDUCTIVITY TEST, BALL TEST, DIMENSION CHECK , PRESSURE TEST FOR 2200 KPA FOR 30 MINUTES BEFORE AND AFTER CASTING) 3. PIPES TO BE HYDROSTATOCALLY PRESSURE TESTED (@ 2200 KPA FOR 30 MINUTES), 4. VISUAL AND DYE PENETRANT INSPECTION ON MACHINED SURFACES, 5. TEST CERTIFICATES ARE TO BE EMAILED TO PASAR BEFORE DISPATCH OF ITEMS; MFR: OUTUKUMPU OY, FINLAND. | PC | 1 | 1 | INSURANCE | A | PD | 4090 | UNBW | INSURANCE |  |  |  | EX | [30 empty] | ELEMENT | No Modifier
STP_005-003 | Data Enrichment | RMU | RMU2 |  | 2023-02-08 |  |  | PSR912710 | 912710 | PSR912710 | COOLING ELEMENT, VERTICAL, NO. 10, SETTL | COOLING ELEMENT, VERTICAL, NO. 10, SETTLER; INCLUDES TESTING REQUIREMENTS: 1. MATERIAL-UNS C81100, 2. TESTING TO BE DONE ON COMPLETE CAST (CONDUCTIVITY TEST, BALL TEST, DIMENSION CHECK, PRESSURE TEST FOR 2200 KPA FOR 30 MINUTES BEFORE AND AFTER CASTING) 3. PIPES TO BE HYDROSTATOCALLY PRESSURE TESTED (@ 2200 KPA FOR 30 MINUTES), 4. VISUAL AND DYE PENETRANT INSPECTION ON MACHINED SURFACES, 5. TEST CERTIFICATES ARE TO BE EMAILED TO PASAR BEFORE DISPATCH OF ITEMS. | PC | 0 | 0 |  | C | PD | 4090 | ERSA | OTHERS | N/A | N/A | N/A | EX | [30 empty] | ELEMENT | No Modifier
STP_005-003 | Data Enrichment | RMU | RMU2 |  | 2023-02-08 |  |  | PSR900106 | 900106 | PSR900106 | COOLING ELEMENT, VERTICAL, NO. 11, FSFE FRONT/BACK WALL, REFERENCE OKO DWG. NO. 636 S40 Q4 225; INCLUDES TESTING REQUIREMENTS: 1. MATERIAL-UNS C81100, 2. TESTING TO BE DONE ON COMPLETE CAST (CONDUCTIVITY TEST, BALL TEST | COOLING ELEMENT, VERTICAL, NO. 11, FSFE FRONT/BACK WALL, REFERENCE OKO DWG. NO. 636 S40 Q4 225; INCLUDES TESTING REQUIREMENTS: 1. MATERIAL-UNS C81100, 2. TESTING TO BE DONE ON COMPLETE CAST (CONDUCTIVITY TEST, BALL TEST , DIMENSION CHECK, PRESSURE TEST FOR 2200 KPA FOR 30 MINUTES BEFORE AND AFTER CASTING) 3. PIPES TO BE HYDROSTATOCALLY PRESSURE TESTED (@ 2200 KPA FOR 30 MINUTES), 4. VISUAL AND DYE PENETRANT INSPECTION ON MACHINED SURFACES, 5. TEST CERTIFICATES ARE TO BE EMAILED TO PASAR BEFORE DISPATCH OF ITEMS; MFR: OUTUKUMPU OY, FINLAND. | PC | 0 | 0 | CRITICAL | A | PD | 4090 | ERSA | OTHERS |  |  |  | EX | [30 empty] | ELEMENT | No Modifier
STP_005-003 | Data Enrichment | RMU | RMU2 |  | 2023-02-08 |  |  | PSR900120 | 900120 | PSR900120 | COOLING ELEMENT, VERTICAL, NO. 6, FSFE MTH SIDE WALL, REFERENCE OKO DWG. NO. 636 S40 Q4 220; INCLUDES TESTING REQUIREMENTS: 1. MATERIAL-UNS C81100, 2. TESTING TO BE DONE ON COMPLETE CAST (CONDUCTIVITY TEST, BALL TEST, DIMENSION CHECK | COOLING ELEMENT, VERTICAL, NO. 6, FSFE MTH SIDE WALL, REFERENCE OKO DWG. NO. 636 S40 Q4 220; INCLUDES TESTING REQUIREMENTS: 1. MATERIAL-UNS C81100, 2. TESTING TO BE DONE ON COMPLETE CAST (CONDUCTIVITY TEST, BALL TEST, DIMENSION CHECK , PRESSURE TEST FOR 2200 KPA FOR 30 MINUTES BEFORE AND AFTER CASTING) 3. PIPES TO BE HYDROSTATOCALLY PRESSURE TESTED (@ 2200 KPA FOR 30 MINUTES), 4. VISUAL AND DYE PENETRANT INSPECTION ON MACHINED SURFACES, 5. TEST CERTIFICATES ARE TO BE EMAILED TO PASAR BEFORE DISPATCH OF ITEMS; MFR: OUTUKUMPU OY, FINLAND. | PC | 0 | 0 | CRITICAL | A | PD | 4090 | ERSA | OTHERS |  |  |  | EX | [30 empty] | ELEMENT | No Modifier
STP_005-003 | Data Enrichment | RMU | RMU2 |  | 2023-02-08 |  |  | PSR900121 | 900121 | PSR900121 | COOLING ELEMENT, VERTICAL, NO. 7, FSFE MTH SIDE WALL, REFERENCE OKO DWG. NO. 636 S40 Q4 221; INCLUDES TESTING REQUIREMENTS: 1. MATERIAL-UNS C81100, 2. TESTING TO BE DONE ON COMPLETE CAST (CONDUCTIVITY TEST, BALL TEST, DIMENSION CHECK | COOLING ELEMENT, VERTICAL, NO. 7, FSFE MTH SIDE WALL, REFERENCE OKO DWG. NO. 636 S40 Q4 221; INCLUDES TESTING REQUIREMENTS: 1. MATERIAL-UNS C81100, 2. TESTING TO BE DONE ON COMPLETE CAST (CONDUCTIVITY TEST, BALL TEST, DIMENSION CHECK , PRESSURE TEST FOR 2200 KPA FOR 30 MINUTES BEFORE AND AFTER CASTING) 3. PIPES TO BE HYDROSTATOCALLY PRESSURE TESTED (@ 2200 KPA FOR 30 MINUTES), 4. VISUAL AND DYE PENETRANT INSPECTION ON MACHINED SURFACES, 5. TEST CERTIFICATES ARE TO BE EMAILED TO PASAR BEFORE DISPATCH OF ITEMS; MFR: OUTUKUMPU OY, FINLAND. | PC | 1 | 1 | INSURANCE | A | PD | 4090 | UNBW | INSURANCE |  |  |  | EX | [30 empty] | ELEMENT | No Modifier
STP_005-003 | Data Enrichment | RMU | RMU2 |  | 2023-02-08 |  |  | PSR953504 | 953504 | PSR953504 | COUPLER, BALL MOUNT, TOW TRAILER FOR 2-1/2-INCH CHANNEL, MAXIMUM LOAD: 1,000 KG, FOR NEW MARLIN 535 SPEED BOAT | COUPLER, BALL MOUNT, TOW TRAILER FOR 2-1/2-INCH CHANNEL, MAXIMUM LOAD: 1,000 KG, FOR NEW MARLIN 535 SPEED BOAT | AY | 0 | 0 | CONSUMABLES | B | PD | 4090 | ERSA | OTHER | N/A | N/A | NO | EX | [30 empty] | COUPLER | No Modifier
STP_005-003 | Data Enrichment | RMU | RMU2 |  | 2023-02-08 |  |  | PSR950225 | 950225 | PSR950225 | COUPLER, GREASE GUN, 3.45" X 0.63" X 1.66" WITH 1/8" NPT & 10,000 PSI RATING, P/N: GC81011, GREASE GUN CONNECTION, FOR MANUAL OPERATED GREASE GUN, BRAND: LOCKNLUBE | COUPLER, GREASE GUN, 3.45" X 0.63" X 1.66" WITH 1/8" NPT & 10,000 PSI RATING, P/N: GC81011, GREASE GUN CONNECTION, FOR MANUAL OPERATED GREASE GUN, BRAND: LOCKNLUBE | PC | 0 | 0 | CONSUMABLES | C | PD | 5955 | ERSA | OTHERS |  |  |  | EX |  |  | DELUXE INDUSTRIAL SUPPLIES CORPORATION | [27 empty] | COUPLER | No Modifier
STP_005-003 | Data Enrichment | RMU | RMU2 |  | 2023-02-08 |  |  | PSR048505 | 048505 | PSR048505 | COUPLER, HDPE, 110 MM DIAMETER, ELECTROFUSION | COUPLER, HDPE, 110 MM DIAMETER, ELECTROFUSION | PC | 0 | 0 | CRITICAL | B | PD | 2200 | ERSA | OTHERS |  |  |  | EX | [30 empty] | COUPLER | No Modifier
STP_005-003 | Data Enrichment | RMU | RMU2 |  | 2023-02-08 |  |  | PSR536549 | 536549 | PSR536549 | COUPLER, MODULE, P/N AS S9491BJ-0, ESB B | COUPLER, MODULE, P/N AS S9491BJ-0, ESB BUS, MFR: YOKOGAWA | UT | 0 | 0 |  | C | PD | 2200 | ERSA | OTHERS | N/A | N/A | N/A | EX | [30 empty] | COUPLER | No Modifier
STP_005-003 | Data Enrichment | RMU | RMU2 |  | 2023-02-08 |  |  | PSR953331 | 953331 | PSR953331 | COUPLER, P/N: 1615861901, SECONDARY FILTRATION GROUP, FOR ATLAS COPCO AIR COMPRESSOR MODEL XAS186C MOUNTED WITH DONGFENG CUMMINS DEISEL ENGINE MODEL 4BTAA3.9-C125-II SERIAL NO. 78458428, MNFR: ATLAS COPCO | COUPLER, P/N: 1615861901, SECONDARY FILTRATION GROUP, FOR ATLAS COPCO AIR COMPRESSOR MODEL XAS186C MOUNTED WITH DONGFENG CUMMINS DEISEL ENGINE MODEL 4BTAA3.9-C125-II SERIAL NO. 78458428, MNFR: ATLAS COPCO | PC | 0 | 0 | CRITICAL | B | PD | 5955 | ERSA | OTHER | 1615 8619 01 | 0003000000 | ATLAS COPCO | EX | [30 empty] | COUPLER | No Modifier
STP_005-003 | Data Enrichment | RMU | RMU2 |  | 2023-02-08 |  |  | PSR427376 | 427376 | PSR427376 | COUPLER, PHOTO, WITH CONNECTOR CORD | COUPLER, PHOTO, WITH CONNECTOR CORD | PC | 0 | 0 |  | C | PD | 2200 | ERSA | OTHERS | N/A | N/A | N/A | EX | [30 empty] | COUPLER | No Modifier
STP_005-003 | Data Enrichment | RMU | RMU2 |  | 2023-02-08 |  |  | PSR020363 | 020363 | PSR020363 | COUPLER, PLUG, AIR, MODEL: 30E545, QUICK | COUPLER, PLUG, AIR, MODEL: 30E545, QUICK-CONNECT, INDUSTRIAL TYPE, FEMALE NPT, TUBE SIZE: 1/4”, MATERIAL: STAINLESS STEEL 304, SEAL: NBR, MAX. PRESSURE: 300 PSI, TEMPERATURE RANGE: -40 DEG. F ~ 150 DEG. F, MFR: SPEEDAIRE | PC | 0 | 0 |  | C | PD | 2200 | ERSA | OTHERS | N/A | N/A | N/A | EX | [30 empty] | COUPLING | QUICK CONNECT
STP_005-003 | Data Enrichment | RMU | RMU2 |  | 2023-02-08 |  |  | PSR020364 | 020364 | PSR020364 | COUPLER, PLUG, AIR, MODEL: 30E545, QUICK-CONNECT, INDUSTRIAL TYPE, MALE NPT, TUBE SIZE: 1/4”, MATERIAL: STAINLESS STEEL 304, SEAL: NBR, MAX PRESSURE: 300 PSI, TEMPERATURE RANGE: -40 DEG. F ~ 150 DEG. F, MFR: SPEEDAIRE | COUPLER, PLUG, AIR, MODEL: 30E545, QUICK-CONNECT, INDUSTRIAL TYPE, MALE NPT, TUBE SIZE: 1/4”, MATERIAL: STAINLESS STEEL 304, SEAL: NBR, MAX PRESSURE: 300 PSI, TEMPERATURE RANGE: -40 DEG. F ~ 150 DEG. F, MFR: SPEEDAIRE | PC | 0 | 0 | CONSUMABLES | C | PD | 5920 | ERSA | OTHERS |  |  |  | EX | SPEEDAIRE | 30E545 | [28 empty] | COUPLING | QUICK CONNECT
STP_005-003 | Data Enrichment | RMU | RMU2 |  | 2023-02-08 |  |  | PSR952300 | 952300 | PSR952300 | COUPLER, QUICK, D7-042, PARTS DIAGRAM: D7, VULCANIZING MACHINE PRESSURE SYSTEM, MODEL: HPP20-4, MFR: ALMEX | COUPLER, QUICK, D7-042, PARTS DIAGRAM: D7, VULCANIZING MACHINE PRESSURE SYSTEM, MODEL: HPP20-4, MFR: ALMEX | PC | 0 | 0 | CRITICAL | C | PD | 2200 | ERSA | OTHERS |  |  |  | EX |  |  | PT. KOINJAYA CO., LTD. | [27 empty] | COUPLING | QUICK CONNECT
STP_005-003 | Data Enrichment | RMU | RMU2 |  | 2023-02-08 |  |  | PSR038536 | 038536 | PSR038536 | COUPLER, TRAY, CABLE, P/N 66214; MFR: UN | COUPLER, TRAY, CABLE, P/N 66214; MFR: UNEX OR EQUIVALENT | PC | 0 | 0 |  | C | PD | 2200 | ERSA | OTHERS | 66214 | 3000658 | UNEX APARELLAJE ELÉCTRICO, S.L. | EX | [30 empty] | COUPLER | No Modifier
STP_005-003 | Data Enrichment | RMU | RMU2 |  | 2023-02-08 |  |  | PSR050036 | 050036 | PSR050036 | COUPLER, UHA, LEDGER TO LEDGER, ART NO. 401731; MFR: PERI | COUPLER, UHA, LEDGER TO LEDGER, ART NO. 401731; MFR: PERI | PC | 0 | 0 | CONSUMABLES | C | PD | 2200 | ERSA | OTHERS |  |  |  | EX | [30 empty] | COUPLER | No Modifier
STP_005-003 | Data Enrichment | RMU | RMU2 |  | 2023-02-08 |  |  | PSR012550 | 012550 | PSR012550 | COUPLING (MOTOR SIDE), P/N 1, FOR VERTIC | COUPLING (MOTOR SIDE), P/N 1, FOR VERTICAL ACID PUMP TYPE MT-1604, SIZE 4, SERIAL NO. 58425; MFR: CHAS. S. LEWIS & CO., INC., U.S.A. | PC | 0 | 0 |  | C | PD | 3000 | ERSA | OTHERS | 1 | 3000303 | LEWIS CHAS S & COMPANY INC | EX | [30 empty] | COUPLING | SHAFT
STP_005-003 | Data Enrichment | RMU | RMU2 |  | 2023-02-08 |  |  | PSR012549 | 012549 | PSR012549 | COUPLING (PUMP SIDE), P/N 3, FOR VERTICA | COUPLING (PUMP SIDE), P/N 3, FOR VERTICAL ACID PUMP TYPE MT-1604, SIZE 4, SERIAL NO. 58425; MFR: CHAS. S. LEWIS & CO., INC., U.S.A. | PC | 0 | 0 |  | C | PD | 3000 | ERSA | OTHERS | 3 | 3000303 | LEWIS CHAS S & COMPANY INC | EX | [30 empty] | COUPLING | SHAFT
STP_005-003 | Data Enrichment | RMU | RMU2 |  | 2023-02-08 |  |  | PSR019947 | 019947 | PSR019947 | COUPLING ASSEMBLY, HOSE, TILT LINKAGE, A | COUPLING ASSEMBLY, HOSE, TILT LINKAGE, AUTO-GREASING, P/N 178-2722, FRONT LUBRICATION LINES; FOR CATERPILLAR WHEEL LOADER MODEL 950H, SERIAL PREFIX – MXL | AY | 0 | 0 |  | A | PD | 3730 | ERSA | OTHERS | 178-2722 | 3000003 | CATERPILLAR | EX | [30 empty] | COUPLING | SHAFT
STP_005-003 | Data Enrichment | RMU | RMU2 |  | 2023-02-08 |  |  | PSR953418 | 953418 | PSR953418 | COUPLING ASSEMBLY, P/N 211-9087, POWER TRAIN GROUP, FOR CATERPILLAR BULLDOZER D7R SERIES II, MNFR: CATERPILLAR | COUPLING ASSEMBLY, P/N 211-9087, POWER TRAIN GROUP, FOR CATERPILLAR BULLDOZER D7R SERIES II, MNFR: CATERPILLAR | AY | 0 | 0 | CONSUMABLES | C | PD | 5955 | ERSA | OTHER | 211-9087 | 0003000003 | CATERPILLAR | EX | [30 empty] | COUPLING | SHAFT
STP_005-003 | Data Enrichment | RMU | RMU2 |  | 2023-02-08 |  |  | PSR951170 | 951170 | PSR951170 | COUPLING ASSEMBLY, PUMP, P/N 3E-4880, COOLING SYSTEM, FOR CATERPILLAR® D7R SERIES II TRACK-TYPE TRACTOR/BULLDOZER, MFR: CATERPILLAR | COUPLING ASSEMBLY, PUMP, P/N 3E-4880, COOLING SYSTEM, FOR CATERPILLAR® D7R SERIES II TRACK-TYPE TRACTOR/BULLDOZER, MFR: CATERPILLAR | AY | 0 | 0 | CRITICAL | A | PD | 3730 | ERSA | OTHERS | 3E-4880 | 0003000003 | CATERPILLAR | EX | [30 empty] | COUPLING | SHAFT
STP_005-003 | Data Enrichment | RMU | RMU2 |  | 2023-02-08 |  |  | PSR011934 | 011934 | PSR011934 | COUPLING ASSEMBLY, QUICK DISCONNECT, SIZE: 2 NPT FEMALE; MATERIAL: STAINLESS STEEL TYPE 303; WITH BALL-LOCK MECHANISM | COUPLING ASSEMBLY, QUICK DISCONNECT, SIZE: 2 NPT FEMALE; MATERIAL: STAINLESS STEEL TYPE 303; WITH BALL-LOCK MECHANISM | AY | 0 | 0 | CRITICAL | B | PD | 5920 | ERSA | OTHERS |  |  |  | EX | [30 empty] | COUPLING | QUICK CONNECT
STP_005-003 | Data Enrichment | RMU | RMU2 |  | 2023-02-08 |  |  | PSR011034 | 011034 | PSR011034 | COUPLING ASSEMBLY, TRAVERSE CONVEYOR NO. 1, P/N 125; MODEL NEF80W-J190.1; MAKER: TSUBAKIMOTO | COUPLING ASSEMBLY, TRAVERSE CONVEYOR NO. 1, P/N 125; MODEL NEF80W-J190.1; MAKER: TSUBAKIMOTO | AY | 0 | 0 | CONSUMABLES | C | PD | 5920 | ERSA | OTHER |  |  |  | EX | TSUBAKIMOTO | 125 | [28 empty] | COUPLING | QUICK CONNECT
STP_005-003 | Data Enrichment | RMU | RMU2 |  | 2023-02-08 |  |  | PSR200625 | 200625 | PSR200625 | COUPLING ASSY, CONVEYOR DRIVE GROUP, P/N 1006010, TENNANT STREET SWEEPER SENTINEL MODEL 331000 | COUPLING ASSY, CONVEYOR DRIVE GROUP, P/N 1006010, TENNANT STREET SWEEPER SENTINEL MODEL 331000 | AY | 0 | 0 | CONSUMABLES | B | PD | 5700 | ERSA | OTHERS | 1006010 | 0003000358 | TENNANT STREET SWEEPER SENTINEL MODEL 331000 | EX | [30 empty] | COUPLING | No Modifier
STP_005-003 | Data Enrichment | RMU | RMU2 |  | 2023-02-08 |  |  | PSR013694 | 013694 | PSR013694 | COUPLING ELEMENT, FLEXIBLE, MODEL: NM 21 | COUPLING ELEMENT, FLEXIBLE, MODEL: NM 214-10, RUBBER: NBR, BRAND: NORMEX | PC | 0 | 0 |  | C | PD | 5920 | ERSA | OTHERS | N/A | N/A | N/A | EX | [30 empty] | ELEMENT | No Modifier
STP_005-003 | Data Enrichment | RMU | RMU2 |  | 2023-02-08 |  |  | PSR019182 | 019182 | PSR019182 | COUPLING HALF, POS. 133, CODE 1046278, D | COUPLING HALF, POS. 133, CODE 1046278, DRAWING JSK, MATERIAL: GG 42 Ø24H7X50; FOR DRIVE UNIT MODEL SFM-2125-18-LD-42F300, MFG. NO. D305354/05-02.01/1-1, ASSEMBLY DWG. 2-72239 CUMPACT F, MAKER: KUMERA OY; MOUNTED ON TURBINE AGITATOR MODEL. | PC | 0 | 0 |  | C | PD | 5920 | ERSA | OTHERS | N/A | N/A | N/A | EX | [30 empty] | COUPLING | SHAFT HALF
STP_005-003 | Data Enrichment | RMU | RMU2 |  | 2023-02-08 |  |  | PSR102762 | 102762 | PSR102762 | COUPLING HALF, POS. 134, CODE 1046242, D | COUPLING HALF, POS. 134, CODE 1046242, DRAWING JSK, MATERIAL: GG 42 Ø24H7X50, FOR DRIVE UNIT MODEL SFM-2125-18-LD-42F300, MFG. NO. D305354/05-02.01/1-1, ASSEMBLY DWG. 2-72239 CUMPACT F, MAKER: KUMERA OY; MOUNTED ON TURBINE AGITATOR MODEL TSJK 13/96, MANUFACTURING NO.: 056603/1, MAKER: UUTECHNIC OY, FINLAND | PC | 0 | 0 |  | C | PD | 5920 | ERSA | OTHERS | N/A | N/A | N/A | EX | [30 empty] | COUPLING | SHAFT HALF
STP_005-003 | Data Enrichment | RMU | RMU2 |  | 2023-02-08 |  |  | PSR943710 | 943710 | PSR943710 | COUPLING SET, (INNER DESIGN A & OUTER DESIGN B), OEM PARTSLIST NO.: 3.138917, MAT CODE: 1130, POSITION NO: 1122 & 1123, WITH STOP RING, OEM PARTSLIST NO.: 4.100224, MAT CODE: 1130 | COUPLING SET, (INNER DESIGN A & OUTER DESIGN B), OEM PARTSLIST NO.: 3.138917, MAT CODE: 1130, POSITION NO: 1122 & 1123, WITH STOP RING, OEM PARTSLIST NO.: 4.100224, MAT CODE: 1130, POSITION NO.1121, MFR: FLSMIDTH, EP COLLECTING RAPPING SYSTEM D1526266 | SE | 0 | 0 | CONSUMABLES | A | PD | 5920 | ERSA | OTHERS |  |  |  | EX | [30 empty] | COUPLING | SHAFT
STP_005-003 | Data Enrichment | RMU | RMU2 |  | 2023-02-08 |  |  | PSR938405 | 938405 | PSR938405 | COUPLING SET, PILOT BO 843.60.9000, 1100T10CPLGSET-PBFEN, MOTOR SHAFT DIAMETER: 100MM, DRIVEN SHAFT DIAMETER: 90MM, FOR CERAMIC FILTER, BRAND: FENNER. | COUPLING SET, PILOT BO 843.60.9000, 1100T10CPLGSET-PBFEN, MOTOR SHAFT DIAMETER: 100MM, DRIVEN SHAFT DIAMETER: 90MM, FOR CERAMIC FILTER, BRAND: FENNER. | AY | 0 | 0 | CONSUMABLES | C | PD | 5920 | ERSA | OTHERS |  |  |  | EX | [30 empty] | COUPLING | SHAFT
STP_005-003 | Data Enrichment | RMU | RMU2 |  | 2023-02-08 |  |  | PSR944799 | 944799 | PSR944799 | COUPLING SET, SINGLE DISC TYPE, MAX BORE: 110 MM, WITH SUS DISC PACK AND BOLTS, FOR MOTOR: 160 KW AND 1800 RPM, FOR FAT2 VERTICAL PUMP, TYPE: JSB780-30. | COUPLING SET, SINGLE DISC TYPE, MAX BORE: 110 MM, WITH SUS DISC PACK AND BOLTS, FOR MOTOR: 160 KW AND 1800 RPM, FOR FAT2 VERTICAL PUMP, TYPE: JSB780-30. | SE | 0 | 0 | CONSUMABLES | B | PD | 5920 | ERSA | OTHERS |  |  |  | EX |  |  | PT. KOINJAYA CO., LTD. | [27 empty] | COUPLING | SHAFT
STP_005-003 | Data Enrichment | RMU | RMU2 |  | 2023-02-08 |  |  | PSR900638 | 900638 | PSR900638 | COUPLING SET,FLEXIBLE,#375,INPUT SIDE | COUPLING SET,FLEXIBLE,#375,INPUT SIDE | UT | 0 | 0 |  | C | PD | 5920 | ERSA | OTHERS | N/A | N/A | N/A | EX | [30 empty] | COUPLING | SHAFT FLEXIBLE
STP_005-003 | Data Enrichment | RMU | RMU2 |  | 2023-02-08 |  |  | PSR900643 | 900643 | PSR900643 | COUPLING SET,FLEXIBLE,#375,OUTPUT SIDE | COUPLING SET,FLEXIBLE,#375,OUTPUT SIDE | UT | 0 | 0 |  | C | PD | 5920 | ERSA | OTHERS | N/A | N/A | N/A | EX | [30 empty] | COUPLING | SHAFT FLEXIBLE
STP_005-003 | Data Enrichment | RMU | RMU2 |  | 2023-02-08 |  |  | PSR944194 | 944194 | PSR944194 | COUPLING, (L), P/N 146, FOR THE OIL PUMP OF NIPPON AGITATOR; MODEL: PTE-12 | COUPLING, (L), P/N 146, FOR THE OIL PUMP OF NIPPON AGITATOR; MODEL: PTE-12 | PC | 0 | 0 | CONSUMABLES | C | PD | 3000 | ERSA | OTHERS |  |  |  | EX |  |  | MESCO, INC. | [27 empty] | COUPLING | No Modifier
STP_005-003 | Data Enrichment | RMU | RMU2 |  | 2023-02-08 |  |  | PSR057510 | 057510 | PSR057510 | COUPLING, 1 1/2, FOR VE9 CARTRIDGE FILER UNIT, PD40, ITEM CODE: PD40S, MFR: FREUDENBERG | COUPLING, 1 1/2, FOR VE9 CARTRIDGE FILER UNIT, PD40, ITEM CODE: PD40S, MFR: FREUDENBERG | PC | 0 | 0 | CONSUMABLES | C | PD | 5920 | ERSA | OTHERS |  |  |  | EX |  |  | FREUDENBERG FILTRATION TECHNOLOGIES (AUST) PTY LTD | [27 empty] | COUPLING | No Modifier
STP_005-003 | Data Enrichment | RMU | RMU2 |  | 2023-02-08 |  |  | PSR937930 | 937930 | PSR937930 | COUPLING, 1'' Ø ,CARBON STEEL; PRESSURE RATING 2000 LBS; FEMALE THREAD BOTH ENDS. | COUPLING, 1'' Ø ,CARBON STEEL; PRESSURE RATING 2000 LBS; FEMALE THREAD BOTH ENDS. | PC | 0 | 0 | CONSUMABLES | C | PD | 5920 | ERSA | OTHERS |  |  |  | EX |  |  | SPECIALIZED BOLT CENTER AND INDUSTRIAL SUPPLY INC | [27 empty] | COUPLING | No Modifier
STP_005-003 | Data Enrichment | RMU | RMU2 |  | 2023-02-08 |  |  | PSR914358 | 914358 | PSR914358 | COUPLING, 1, FITTING FOR PIPING (EXCESS - NEW OXYGEN PLANT) | COUPLING, 1, FITTING FOR PIPING (EXCESS - NEW OXYGEN PLANT) | PC | 0 | 0 | CONSUMABLES | C | PD | 5920 | ERSA | OTHERS |  |  |  | EX | [30 empty] | COUPLING | No Modifier
STP_005-003 | Data Enrichment | RMU | RMU2 |  | 2023-02-08 |  |  | PSR048499 | 048499 | PSR048499 | COUPLING, 100 MM DIAMETER, HDPE; FOR DEWATERING SUMP PUMPS DISCHARGE LINE | COUPLING, 100 MM DIAMETER, HDPE; FOR DEWATERING SUMP PUMPS DISCHARGE LINE | PC | 0 | 0 | CONSUMABLES | B | PD | 3000 | ERSA | OTHERS |  |  |  | EX | [30 empty] | COUPLING | No Modifier
STP_005-003 | Data Enrichment | RMU | RMU2 |  | 2023-02-08 |  |  | PSR945416 | 945416 | PSR945416 | COUPLING, 150 MM Ø, HIGH DENSITY POLYETHYLENE, SDR 26 | COUPLING, 150 MM Ø, HIGH DENSITY POLYETHYLENE, SDR 26 | PC | 0 | 0 | CONSUMABLES | C | PD | 5920 | ERSA | OTHERS |  |  |  | EX |  |  | SHIJIAZHUANG BEMAN COMMERCIAL CO LTD | [27 empty] | COUPLING | PIPE
STP_005-003 | Data Enrichment | RMU | RMU2 |  | 2023-02-08 |  |  | PSR947409 | 947409 | PSR947409 | COUPLING, 75 MM Ø, HIGH DENSITY POLYETHYLENE, DR17 | COUPLING, 75 MM Ø, HIGH DENSITY POLYETHYLENE, DR17 | PC | 0 | 0 | CONSUMABLES | C | PD | 5920 | ERSA | OTHERS |  |  |  | EX |  |  | APEX PLASTIC PIPING SUPPLY AND SERVICES INC. | [27 empty] | COUPLING | PIPE
STP_005-003 | Data Enrichment | RMU | RMU2 |  | 2023-02-08 |  |  | PSR951587 | 951587 | PSR951587 | COUPLING, ADAPTOR, MOTOR, 6645002230, FOR ANODE TAKE-OFF DEVICE, SERVO MOTOR SIDE, CA-0311-ME-01, MFR: BONFIGLIOLI | COUPLING, ADAPTOR, MOTOR, 6645002230, FOR ANODE TAKE-OFF DEVICE, SERVO MOTOR SIDE, CA-0311-ME-01, MFR: BONFIGLIOLI | PC | 0 | 0 | CRITICAL | B | PD | 5920 | ERSA | OTHERS |  |  |  | EX | [30 empty] | COUPLING | No Modifier
STP_005-003 | Data Enrichment | RMU | RMU2 |  | 2023-02-08 |  |  | PSR047976 | 047976 | PSR047976 | COUPLING, AIR, ROTATING, P/N 145461AA, 1-1/2 RH; FOR AIRFLEX RH ROTORSEAL, MFR: EATON | COUPLING, AIR, ROTATING, P/N 145461AA, 1-1/2 RH; FOR AIRFLEX RH ROTORSEAL, MFR: EATON | AY | 0 | 0 | CONSUMABLES | B | PD | 5920 | ERSA | OTHERS |  |  |  | EX | [30 empty] | COUPLING | No Modifier
STP_005-003 | Data Enrichment | RMU | RMU2 |  | 2023-02-08 |  |  | PSR954360 | 954360 | PSR954360 | COUPLING, ASSEMBLY, HGDT55, P/N: 3, DWG/STD NO.: HG-GT, REFERENCE DRAWING: HDJB-WD01.1, MFR: JIANGSU NEW HONGDA GROUP CO., LTD. | COUPLING, ASSEMBLY, HGDT55, P/N: 3, DWG/STD NO.: HG-GT, REFERENCE DRAWING: HDJB-WD01.1, MFR: JIANGSU NEW HONGDA GROUP CO., LTD. | EA | 0 | 0 | CONSUMABLES | C | PD | 4090 | ERSA | OTHER | N/A |  |  | EX | [30 empty] | COUPLING | No Modifier
STP_005-003 | Data Enrichment | RMU | RMU2 |  | 2023-02-08 |  |  | PSR947055 | 947055 | PSR947055 | COUPLING, BAND, MOTOR, POSITION: 10, M016000-05070004, FOR CONCENTRATE FILTER (CC-0607-MP-01), MFR: SHANDONG MEIJI EQUIPMENT CO. LTD. | COUPLING, BAND, MOTOR, POSITION: 10, M016000-05070004, FOR CONCENTRATE FILTER (CC-0607-MP-01), MFR: SHANDONG MEIJI EQUIPMENT CO. LTD. | PC | 1 | 1 | CONSUMABLES | B | V1 | 5920 | ERSA | OTHERS |  |  |  | HB |  |  | GENERAL EXPORTATION (H.K.) CO., LTD. | [27 empty] | COUPLING | No Modifier
STP_005-003 | Data Enrichment | RMU | RMU2 |  | 2023-02-08 |  |  | PSR019136 | 019136 | PSR019136 | COUPLING, CAM-AND-GROOVE, BOSS-LOCK TYPE, HOSE I.D.: 32 mm (1+1/4”); HOSE O.D.: 48 mm (1 7/8”). | COUPLING, CAM-AND-GROOVE, BOSS-LOCK TYPE, HOSE I.D.: 32 mm (1+1/4”); HOSE O.D.: 48 mm (1 7/8”). | SE | 0 | 0 | CONSUMABLES | C | PD | 5920 | ERSA | OTHERS |  |  |  | EX |  |  | NATIONWARE MARKETING SERVICES, INC. | [27 empty] | COUPLING | No Modifier
STP_005-003 | Data Enrichment | RMU | RMU2 |  | 2023-02-08 |  |  | PSR949294 | 949294 | PSR949294 | COUPLING, CHECK VALVE, P/N 0581000052, CHECK VALVE CONNECTOR, FOR ATLAS CAPCO AIR COMPRESSOR WITTH MODEL: XAS186C AND SERIAL NO: WUX539693, ENGINE MODLE: DONGFENG CUMMINS 4BTAA3.9-C125-II / SERIAL 78458428 MRF: BRYON | COUPLING, CHECK VALVE, P/N 0581000052, CHECK VALVE CONNECTOR, FOR ATLAS CAPCO AIR COMPRESSOR WITTH MODEL: XAS186C AND SERIAL NO: WUX539693, ENGINE MODLE: DONGFENG CUMMINS 4BTAA3.9-C125-II / SERIAL 78458428 MRF: BRYON | PC | 0 | 0 | CRITICAL | C | PD | 5920 | ERSA | OTHER |  |  |  | EX | [30 empty] | COUPLING | No Modifier
STP_005-003 | Data Enrichment | RMU | RMU2 |  | 2023-02-08 |  |  | PSR949297 | 949297 | PSR949297 | COUPLING, CHECK VALVE, P/N 0581000052, CHECK VALVE CONNECTOR, FOR ATLAS CAPCO AIR COMPRESSOR WITTH MODEL: XAS186C AND SERIAL NO: WUX539693, ENGINE MODLE: DONGFENG CUMMINS 4BTAA3.9-C125-II / SERIAL 78458428 MRF: BRYON | COUPLING, CHECK VALVE, P/N 0581000052, CHECK VALVE CONNECTOR, FOR ATLAS CAPCO AIR COMPRESSOR WITTH MODEL: XAS186C AND SERIAL NO: WUX539693, ENGINE MODLE: DONGFENG CUMMINS 4BTAA3.9-C125-II / SERIAL 78458428 MRF: BRYON | PC | 0 | 0 | CONSUMABLES | C | PD | 3020 | ERSA | OTHERS |  |  |  | EX |  |  | BRYON INDUSTRIAL SALES & SERVICES | [27 empty] | COUPLING | No Modifier
STP_005-003 | Data Enrichment | RMU | RMU2 |  | 2023-02-08 |  |  | PSR600066 | 600066 | PSR600066 | COUPLING, CONDUIT, MALLEABLE IRON, 25.4 mm, THREE PIECE (1). | COUPLING, CONDUIT, MALLEABLE IRON, 25.4 mm, THREE PIECE (1). | PC | 0 | 0 | CONSUMABLES | C | PD | 2200 | ERSA | OTHERS |  |  |  | EX | [30 empty] | COUPLING | CONDUIT
STP_005-003 | Data Enrichment | RMU | RMU2 |  | 2023-02-08 |  |  | PSR393268 | 393268 | PSR393268 | COUPLING, CONDUIT, RIGID STEEL, 101.6 mm | COUPLING, CONDUIT, RIGID STEEL, 101.6 mm (4) DIAMETER. | PC | 0 | 0 |  | C | PD | 2200 | ERSA | OTHERS | N/A | N/A | N/A | EX | [30 empty] | COUPLING | CONDUIT
STP_005-003 | Data Enrichment | RMU | RMU2 |  | 2023-02-08 |  |  | PSR363742 | 363742 | PSR363742 | COUPLING, CONDUIT, RIGID STEEL, 101.6 mm | COUPLING, CONDUIT, RIGID STEEL, 101.6 mm (4.0) PIPE/RSC DIAMETER, THREADED, HOT-DIP GALVANIZED. | PC | 0 | 0 |  | C | PD | 2200 | ERSA | OTHERS | N/A | N/A | N/A | EX | [30 empty] | COUPLING | CONDUIT
STP_005-003 | Data Enrichment | RMU | RMU2 |  | 2023-02-08 |  |  | PSR036891 | 036891 | PSR036891 | COUPLING, CONDUIT, RIGID STEEL, 25.4 mm(1.0) PIPE/RSC DIAMETER, THREADED, HOT-DIP GALVANIZED | COUPLING, CONDUIT, RIGID STEEL, 25.4 mm(1.0) PIPE/RSC DIAMETER, THREADED, HOT-DIP GALVANIZED | PC | 0 | 0 | CONSUMABLES | C | PD | 2200 | ERSA | OTHERS |  |  |  | EX | [30 empty] | COUPLING | CONDUIT
STP_005-003 | Data Enrichment | RMU | RMU2 |  | 2023-02-08 |  |  | PSR012778 | 012778 | PSR012778 | COUPLING, COOLING FAN AND BELT, P/N 1-21 | COUPLING, COOLING FAN AND BELT, P/N 1-21650-212-1, ISUZU DUMPTRUCK MODEL CYZ51K9 | PC | 0 | 0 |  | A | PD | 5955 | ERSA | OTHERS | 1-21650-212-1 | 3000024 | ISUZU | EX | [30 empty] | COUPLING | SHAFT
STP_005-003 | Data Enrichment | RMU | RMU2 |  | 2023-02-08 |  |  | PSR951448 | 951448 | PSR951448 | COUPLING, COOLING FAN, P/N 8-98119-742-0, ENGINE ARRANGEMENT, FOR ISUZU DUMPTRUCK MODEL CYZ51 (VIN: JALCYZ51ME7000160) WITH ENGINE MODEL 6WF1 NO.6WF1-TCC, MFR: ISUZU | COUPLING, COOLING FAN, P/N 8-98119-742-0, ENGINE ARRANGEMENT, FOR ISUZU DUMPTRUCK MODEL CYZ51 (VIN: JALCYZ51ME7000160) WITH ENGINE MODEL 6WF1 NO.6WF1-TCC, MFR: ISUZU | PC | 0 | 0 | CRITICAL | B | PD | 6175 | ERSA | OTHERS | 8-98119-742-0 | 0003000024 | ISUZU | EX | [30 empty] | COUPLING | SHAFT
STP_005-003 | Data Enrichment | RMU | RMU2 |  | 2023-02-08 |  |  | PSR051968 | 051968 | PSR051968 | COUPLING, COPPER TUBE, 42 MM I.D., END FEED STRAIGHT COUPLER | COUPLING, COPPER TUBE, 42 MM I.D., END FEED STRAIGHT COUPLER | PC | 0 | 0 | CONSUMABLES | C | PD | 5920 | ERSA | OTHERS |  |  |  | EX |  |  | UNIFORM REFRIGERATION & AIRCONDITIONING SUPPLY INC. | [27 empty] | COUPLING | TUBE
STP_005-003 | Data Enrichment | RMU | RMU2 |  | 2023-02-08 |  |  | PSR054052 | 054052 | PSR054052 | COUPLING, CR 5018-J, FOR MESCO ANODE PREPERATION MACHINE, OEM: MESCO | COUPLING, CR 5018-J, FOR MESCO ANODE PREPERATION MACHINE, OEM: MESCO | PC | 0 | 0 | CONSUMABLES | C | PD | 5920 | ERSA | OTHERS |  |  |  | EX |  |  | FUJI TRADING CO., LTD. | [27 empty] | COUPLING | No Modifier
STP_005-003 | Data Enrichment | RMU | RMU2 |  | 2023-02-08 |  |  | PSR035447 | 035447 | PSR035447 | COUPLING, DIAPHRAGM, I.D. 135 mm, THICKN | COUPLING, DIAPHRAGM, I.D. 135 mm, THICKNESS: 8 mm, COMPLETE SET, WITH BOLT, M17, THREADED LENGTH: 20 mm, TOTAL LENGTH: 85 mm, WITH LOCK NUT, LOCK WASHER, SPACER, SPARE CODE: A0504.5.5; FOR FINAL ABSORPTION TOWER PUMP TANK | SE | 0 | 0 |  | C | PD | 3000 | ERSA | OTHERS | N/A | N/A | N/A | EX | [30 empty] | COUPLING | No Modifier
STP_005-003 | Data Enrichment | RMU | RMU2 |  | 2023-02-08 |  |  | PSR030229 | 030229 | PSR030229 | COUPLING, DIAPHRAGM, P/N HBD6170, ¢75×142, ¢65×142, SPARE CODE: C0903.4.3, DRAWING NO.: CN0536DD0903ME1-5; FOR FSF PROCESS AIR FAN, QAVE:22600 Nm3/h, QMAX:30000 Nm3/h, P:10~16kPa; MFR: ANHUI ANFENG FAN CO. LTD | COUPLING, DIAPHRAGM, P/N HBD6170, ¢75×142, ¢65×142, SPARE CODE: C0903.4.3, DRAWING NO.: CN0536DD0903ME1-5; FOR FSF PROCESS AIR FAN, QAVE:22600 Nm3/h, QMAX:30000 Nm3/h, P:10~16kPa; MFR: ANHUI ANFENG FAN CO. LTD | SE | 0 | 0 | CONSUMABLES | C | PD | 5920 | ERSA | OTHERS |  |  |  | EX | [30 empty] | COUPLING | No Modifier
STP_005-003 | Data Enrichment | RMU | RMU2 |  | 2023-02-08 |  |  | PSR950509 | 950509 | PSR950509 | COUPLING, DRIVE, P/N 3000741, FOR PACKAGE BOILER, CODE: 3479338, MODEL: P 450 T/G, TYPE: 479 M1, MFR: RIELLO | COUPLING, DRIVE, P/N 3000741, FOR PACKAGE BOILER, CODE: 3479338, MODEL: P 450 T/G, TYPE: 479 M1, MFR: RIELLO | PC | 0 | 0 | CRITICAL | A | PD | 4070 | ERSA | OTHERS |  |  |  | EX | [30 empty] | COUPLING | SHAFT
STP_005-003 | Data Enrichment | RMU | RMU2 |  | 2023-02-08 |  |  | PSR944497 | 944497 | PSR944497 | COUPLING, DRIVING PINION, P/N 1-37245-414-0, REAR FINAL DRIVE DRIVING CONNECTOR, FOR ISUZU STAKE TRUCK MODEL FRR-TRK-MT4X2MT-2013, CHASSIS NO. PABFRR90SLMAPG226 WITH ENGINE MODEL 4HK1534523 | COUPLING, DRIVING PINION, P/N 1-37245-414-0, REAR FINAL DRIVE DRIVING CONNECTOR, FOR ISUZU STAKE TRUCK MODEL FRR-TRK-MT4X2MT-2013, CHASSIS NO. PABFRR90SLMAPG226 WITH ENGINE MODEL 4HK1534523 | PC | 0 | 0 | CONSUMABLES | B | PD | 6175 | ERSA | OTHERS | 1-37245-414-0 | 0003000024 | ISUZU | EX |  |  | ISUZU CEBU, INCORPORATED | [27 empty] | COUPLING | SHAFT
STP_005-003 | Data Enrichment | RMU | RMU2 |  | 2023-02-08 |  |  | PSR011083 | 011083 | PSR011083 | COUPLING, FLANGE, P/N 147, MATERIAL: S45C; FOR LEACH TANK AGITATOR TYPE: PTEGRSS-12K, SERIAL NO.: 1159, ORDER NO.: P10215A, MFR: NIPPON GEAR CO. LTD. | COUPLING, FLANGE, P/N 147, MATERIAL: S45C; FOR LEACH TANK AGITATOR TYPE: PTEGRSS-12K, SERIAL NO.: 1159, ORDER NO.: P10215A, MFR: NIPPON GEAR CO. LTD. | PC | 0 | 0 | CONSUMABLES | C | PD | 5920 | ERSA | OTHERS |  |  |  | EX |  |  | KOKUSAI COMMERCE CO., LTD. | [27 empty] | COUPLING | No Modifier
STP_005-003 | Data Enrichment | RMU | RMU2 |  | 2023-02-08 |  |  | PSR942956 | 942956 | PSR942956 | COUPLING, FLARED, M16 X 1.5, AIR TANK, P/N Q6631622, BRAKE SYSTEM; FOR MCC BAOSTEEL SLAG POT CARRIER MODEL BGC-70B SERIAL NO. BGC-70B-14004 WITH CUMMINS ENGINE MODEL QSM11 NO. 35321838 | COUPLING, FLARED, M16 X 1.5, AIR TANK, P/N Q6631622, BRAKE SYSTEM; FOR MCC BAOSTEEL SLAG POT CARRIER MODEL BGC-70B SERIAL NO. BGC-70B-14004 WITH CUMMINS ENGINE MODEL QSM11 NO. 35321838 | PC | 0 | 0 | CONSUMABLES | B | PD | 6175 | ERSA | OTHERS |  |  |  | EX | [30 empty] | COUPLING | HOSE
STP_005-003 | Data Enrichment | RMU | RMU2 |  | 2023-02-08 |  |  | PSR946560 | 946560 | PSR946560 | COUPLING, FLEXIBLE DISC/SHIM, P/N P1403601-01039, FOR LINDE AIR COMPRESSOR MODEL TAE 200 (COOPER TURBOCOMPRESSOR), SERIAL NO. F0-9025, MFR: JOY MANUFACTURING CO. | COUPLING, FLEXIBLE DISC/SHIM, P/N P1403601-01039, FOR LINDE AIR COMPRESSOR MODEL TAE 200 (COOPER TURBOCOMPRESSOR), SERIAL NO. F0-9025, MFR: JOY MANUFACTURING CO. | PC | 0 | 0 | CRITICAL | A | PD | 3020 | ERSA | OTHERS |  |  |  | EX |  |  | INGERSOLL-RAND SINGAPORE ENTERPRISES PTE. LTD. | [27 empty] | COUPLING | No Modifier
STP_005-003 | Data Enrichment | RMU | RMU2 |  | 2023-02-08 |  |  | PSR948967 | 948967 | PSR948967 | COUPLING, FLEXIBLE, FLANGED, BORE DIAMETER: 20MM, MAX. BORE DIAMETER: 75MM x 75MM, HUB OUTSIDE DIAMETER: 125MM x 125MM, COUPLING OUTSIDE DIAMETER: 250MM, HUB LENGTH: 184MM, MATERIAL: S25C STEEL, , MODEL: FCLS-250 | COUPLING, FLEXIBLE, FLANGED, BORE DIAMETER: 20MM, MAX. BORE DIAMETER: 75MM x 75MM, HUB OUTSIDE DIAMETER: 125MM x 125MM, COUPLING OUTSIDE DIAMETER: 250MM, HUB LENGTH: 184MM, MATERIAL: S25C STEEL, , MODEL: FCLS-250, ACCESSORIES: WITH BOLT, NUT, SPRING LOCK WASHER & NBR BUSHING | SE | 0 | 0 | CRITICAL | B | PD | 5920 | ERSA | OTHERS |  |  |  | EX | [30 empty] | COUPLING | SHAFT
STP_005-003 | Data Enrichment | RMU | RMU2 |  | 2023-02-08 |  |  | PSR039546 | 039546 | PSR039546 | COUPLING, FLEXIBLE, SIZE: L070, L-TYPE STANDARD JAW, PILOT BORE, MATERIAL: SOX (NBR) RUBBER SPIDER; MFR: LOVEJOY ENGINEERING | COUPLING, FLEXIBLE, SIZE: L070, L-TYPE STANDARD JAW, PILOT BORE, MATERIAL: SOX (NBR) RUBBER SPIDER; MFR: LOVEJOY ENGINEERING | PC | 0 | 0 | CONSUMABLES | B | PD | 5920 | ERSA | OTHERS |  |  |  | EX | [30 empty] | COUPLING | SHAFT
STP_005-003 | Data Enrichment | RMU | RMU2 |  | 2023-02-08 |  |  | PSR039549 | 039549 | PSR039549 | COUPLING, FLEXIBLE, SIZE: L100, L-TYPE STANDARD JAW, PILOT BORE, MATERIAL: SOX (NBR) RUBBER SPIDER; MFR: LOVEJOY ENGINEERING | COUPLING, FLEXIBLE, SIZE: L100, L-TYPE STANDARD JAW, PILOT BORE, MATERIAL: SOX (NBR) RUBBER SPIDER; MFR: LOVEJOY ENGINEERING | PC | 0 | 0 | CRITICAL | B | PD | 5920 | ERSA | OTHERS |  |  |  | EX |  |  | GY INDUSTRIAL MILL SUPPLY CORP. | [27 empty] | COUPLING | SHAFT
STP_005-003 | Data Enrichment | RMU | RMU2 |  | 2023-02-08 |  |  | PSR015257 | 015257 | PSR015257 | COUPLING, FOR CHEMICAL HORIZONTAL PUMP, PUMP TYPE: NEPS 250-200-400, PUMP SERIAL NO.12.0721/4-8, MFR: WERNERT PUMPEN GMBH | COUPLING, FOR CHEMICAL HORIZONTAL PUMP, PUMP TYPE: NEPS 250-200-400, PUMP SERIAL NO.12.0721/4-8, MFR: WERNERT PUMPEN GMBH | SE | 0 | 0 | CONSUMABLES | C | PD | 3000 | ERSA | OTHERS | - | 0003000366 | WERNERT H UND CO KG ORERHAUSENER ST | EX |  |  | WERNERT - PUMPEN GMBH | [27 empty] | COUPLING | No Modifier
STP_005-003 | Data Enrichment | RMU | RMU2 |  | 2023-02-08 |  |  | PSR454799 | 454799 | PSR454799 | COUPLING, GEAR LSS, P/N 10502959, FOR SELENIUM ROASTER NO.2 MIXER NO.1, MFR: OUTOTEC | COUPLING, GEAR LSS, P/N 10502959, FOR SELENIUM ROASTER NO.2 MIXER NO.1, MFR: OUTOTEC | SE | 0 | 0 | CRITICAL | B | PD | 5920 | ERSA | OTHER | 10502959 | 0003000030 | OUTOTEC | EX | [30 empty] | COUPLING | SHAFT
STP_005-003 | Data Enrichment | RMU | RMU2 |  | 2023-02-08 |  |  | PSR900005 | 900005 | PSR900005 | COUPLING, GEAR, BETWEEN FLUID COUPLING AND MOTOR, FOR FAN NO. 14 FBDB-CNM, SERIAL NO. 4100795, TYPE MT-SSB.135, SPACER TYPE, MFR: MITSUBISHI; FAN SIDE USE (BL-C56) FOR EBARA FLUID COUPLING HCLV75, SERIAL NO. RJ18268, REFERENCE DRAWING NO. | COUPLING, GEAR, BETWEEN FLUID COUPLING AND MOTOR, FOR FAN NO. 14 FBDB-CNM, SERIAL NO. 4100795, TYPE MT-SSB.135, SPACER TYPE, MFR: MITSUBISHI; FAN SIDE USE (BL-C56) FOR EBARA FLUID COUPLING HCLV75, SERIAL NO. RJ18268, REFERENCE DRAWING NO. PK29324, MESCO PROJECT NO. F022 AND DRAWING NO. Z-NZ0005-D | SE | 0 | 0 | CONSUMABLES | A | PD | 5620 | ERSA | OTHERS | MT-SSB.135 | 0003000028 | MITSUBISHI | EX | [30 empty] | COUPLING | SHAFT
STP_005-003 | Data Enrichment | RMU | RMU2 |  | 2023-02-08 |  |  | PSR901166 | 901166 | PSR901166 | COUPLING, GEAR, CLA NO. 411, TYPE MT-SSA.150, STANDARD TYPE, STOCK BORE,MATERIAL: S55C, MFR: MITSUBISHI; FOR DOUBLE SUCTION TURBO FAN MODEL #18FBDB-CHM, SERIAL NO. 4100796, MFR: DENGYOSHA MACHINE WORKS, LTD., | COUPLING, GEAR, CLA NO. 411, TYPE MT-SSA.150, STANDARD TYPE, STOCK BORE,MATERIAL: S55C, MFR: MITSUBISHI; FOR DOUBLE SUCTION TURBO FAN MODEL #18FBDB-CHM, SERIAL NO. 4100796, MFR: DENGYOSHA MACHINE WORKS, LTD., JAPAN (MESCO DWG. NO. DM 12003) | SE | 0 | 0 | CONSUMABLES | C | PD | 5620 | UNBW | CAPITAL | 18FBDB-CHM | 0003000028 | MITSUBISHI | EX | [30 empty] | COUPLING | SHAFT
STP_005-003 | Data Enrichment | RMU | RMU2 |  | 2023-02-08 |  |  | PSR042518 | 042518 | PSR042518 | COUPLING, GEAR, CODE: S2429, POSITION NO.: 41, REFERENCE DWG NO.: QZ202801.0; FOR SMALL CAR, CRAB BUCKET BRIDGE CRANE, MFR: HENAN MINE CRANE CO., LTD | COUPLING, GEAR, CODE: S2429, POSITION NO.: 41, REFERENCE DWG NO.: QZ202801.0; FOR SMALL CAR, CRAB BUCKET BRIDGE CRANE, MFR: HENAN MINE CRANE CO., LTD | PC | 0 | 0 | CONSUMABLES | B | PD | 5620 | ERSA | OTHERS |  |  |  | EX | [30 empty] | COUPLING | SHAFT
STP_005-003 | Data Enrichment | RMU | RMU2 |  | 2023-02-08 |  |  | PSR042522 | 042522 | PSR042522 | COUPLING, GEAR, CODE: S2429F, POSITION NO.: 59, REFERENCE DWG NO.: QZ202801.0; FOR SMALL CAR, CRAB BUCKET BRIDGE CRANE, MFR: HENAN MINE CRANE CO., LTD | COUPLING, GEAR, CODE: S2429F, POSITION NO.: 59, REFERENCE DWG NO.: QZ202801.0; FOR SMALL CAR, CRAB BUCKET BRIDGE CRANE, MFR: HENAN MINE CRANE CO., LTD | PC | 0 | 0 | CONSUMABLES | B | PD | 5620 | ERSA | OTHERS |  |  |  | EX | [30 empty] | COUPLING | SHAFT
STP_005-003 | Data Enrichment | RMU | RMU2 |  | 2023-02-08 |  |  | PSR076597 | 076597 | PSR076597 | COUPLING, GEAR, NO. 1020G10, HUB AND SLE | COUPLING, GEAR, NO. 1020G10, HUB AND SLEEVE, HUB O.D. = 104 MM;GEAR O.D. = 112 MM, FALK COUPLING. | SE | 0 | 0 |  | C | PD | 5620 | ERSA | OTHERS | N/A | N/A | N/A | EX | [30 empty] | COUPLING | SHAFT
STP_005-003 | Data Enrichment | RMU | RMU2 |  | 2023-02-08 |  |  | PSR042511 | 042511 | PSR042511 | COUPLING, GEAR, ø500, CODE: S3481, POSITION NO.: 29, REFERENCE DWG NO.: QZ202801.0; FOR SMALL CAR, CRAB BUCKET BRIDGE CRANE, MFR: HENAN MINE CRANE CO., LTD | COUPLING, GEAR, ø500, CODE: S3481, POSITION NO.: 29, REFERENCE DWG NO.: QZ202801.0; FOR SMALL CAR, CRAB BUCKET BRIDGE CRANE, MFR: HENAN MINE CRANE CO., LTD | PC | 0 | 0 | CONSUMABLES | B | PD | 5620 | ERSA | OTHERS |  |  |  | EX | [30 empty] | COUPLING | SHAFT
STP_005-003 | Data Enrichment | RMU | RMU2 |  | 2023-02-08 |  |  | PSR076611 | 076611 | PSR076611 | COUPLING, GEAR, S45C, TYPE IUS-A40, HUB AND SLEEVE, HUB BORE DIA. = 45 MM;HUB O.D. = 180 MM, GEAR O.D. = 200 MM, SLEEVE O.D. = 210 MM. | COUPLING, GEAR, S45C, TYPE IUS-A40, HUB AND SLEEVE, HUB BORE DIA. = 45 MM;HUB O.D. = 180 MM, GEAR O.D. = 200 MM, SLEEVE O.D. = 210 MM. | PC | 0 | 0 | CONSUMABLES | C | PD | 5620 | ERSA | OTHERS |  |  |  | EX | [30 empty] | COUPLING | SHAFT
STP_005-003 | Data Enrichment | RMU | RMU2 |  | 2023-02-08 |  |  | PSR540494 | 540494 | PSR540494 | COUPLING, GEAR, TYPE GC-SSM, SIZE 200; SHAFT DIAMETER: 85 MM MAX., 32 MM MIN., COUPLING CENTER O.D.: 120 MM; COUPLING CASE DIAMETER: 149 MM; OVERALL LENGTH: 210 MM; BRAND: SEISA; MFR: SEISA GEAR, LTD., JAPAN | COUPLING, GEAR, TYPE GC-SSM, SIZE 200; SHAFT DIAMETER: 85 MM MAX., 32 MM MIN., COUPLING CENTER O.D.: 120 MM; COUPLING CASE DIAMETER: 149 MM; OVERALL LENGTH: 210 MM; BRAND: SEISA; MFR: SEISA GEAR, LTD., JAPAN | PC | 1 | 1 | CRITICAL | A | V1 | 5620 | ERSA | OTHERS |  |  |  | HB | SEISA GEAR, LTD., JAPAN. | TYPE GC-SSM | DAINAN TRADING | [27 empty] | COUPLING | SHAFT
STP_005-003 | Data Enrichment | RMU | RMU2 |  | 2023-02-08 |  |  | PSR949336 | 949336 | PSR949336 | COUPLING, GEAR, TYPE: HUB MIN. DIAMETER: 125MM, HUB MAX. DIAMETER: 180MM, HUB OUTSIDE DIAMETER: 250MM, COUPLING OUTSIDE DIAMETER: 355MM, SLEEVE OUTSIDE DIAMETER: 288MM, TOTAL LENGTH: 396MM, MODEL: GC-SSM 355, MATERIAL: S45C STEEL, | COUPLING, GEAR, TYPE: HUB MIN. DIAMETER: 125MM, HUB MAX. DIAMETER: 180MM, HUB OUTSIDE DIAMETER: 250MM, COUPLING OUTSIDE DIAMETER: 355MM, SLEEVE OUTSIDE DIAMETER: 288MM, TOTAL LENGTH: 396MM, MODEL: GC-SSM 355, MATERIAL: S45C STEEL, MFR: XUZHOU HENGQI CO. LTD. XUZHOU, CHINA, FOR BC-0102-ME-01 | SE | 0 | 0 | CRITICAL | A | PD | 5620 | ERSA | OTHERS |  |  |  | EX |  |  | SUMITOMO (SHI) CYCLO DRIVE ASIA PACIFIC PTE. LTD | [27 empty] | COUPLING | SHAFT
STP_005-003 | Data Enrichment | RMU | RMU2 |  | 2023-02-08 |  |  | PSR022672 | 022672 | PSR022672 | COUPLING, HOSE, 1-1/4 DIAMETER, MATERIAL | COUPLING, HOSE, 1-1/4 DIAMETER, MATERIAL: CARBON STEEL, FEMALE WITH INTERNAL THREAD, BRAND: MINSUP | PC | 0 | 0 |  | C | PD | 5920 | ERSA | OTHERS | N/A | N/A | N/A | EX | [30 empty] | COUPLING | HOSE
STP_005-003 | Data Enrichment | RMU | RMU2 |  | 2023-02-08 |  |  | PSR022669 | 022669 | PSR022669 | COUPLING, HOSE, 3/4 DIAMETER, MATERIAL: CARBON STEEL, FEMALE WITH INTERNAL THREAD, BRAND: MINSUP | COUPLING, HOSE, 3/4 DIAMETER, MATERIAL: CARBON STEEL, FEMALE WITH INTERNAL THREAD, BRAND: MINSUP | PC | 0 | 0 | CONSUMABLES | C | PD | 5920 | ERSA | OTHERS |  |  |  | EX |  |  | GUAN YIAC HARDWARE | [27 empty] | COUPLING | HOSE
STP_005-003 | Data Enrichment | RMU | RMU2 |  | 2023-02-08 |  |  | PSR577431 | 577431 | PSR577431 | COUPLING, HOSE, BRONZE,BARBED END,1/2HOSEI.D.,TWIST-LOCK CLAW TYPE | COUPLING, HOSE, BRONZE,BARBED END,1/2HOSEI.D.,TWIST-LOCK CLAW TYPE | PC | 0 | 0 | CRITICAL | B | PD | 5920 | ERSA | OTHERS |  |  |  | EX | [30 empty] | COUPLING | HOSE
STP_005-003 | Data Enrichment | RMU | RMU2 |  | 2023-02-08 |  |  | PSR577426 | 577426 | PSR577426 | COUPLING, HOSE, BRONZE,BARBED END,1/4HOSEI.D.,TWIST-LOCK CLAW TYPE | COUPLING, HOSE, BRONZE,BARBED END,1/4HOSEI.D.,TWIST-LOCK CLAW TYPE | PC | 0 | 0 | CRITICAL | B | PD | 5920 | ERSA | OTHERS |  |  |  | EX | [30 empty] | COUPLING | HOSE
STP_005-003 | Data Enrichment | RMU | RMU2 |  | 2023-02-08 |  |  | PSR577411 | 577411 | PSR577411 | COUPLING, HOSE, BRONZE,MALE END,TWIST-LOCKCLAW TYPE,1/4 PIPE SIZE | COUPLING, HOSE, BRONZE,MALE END,TWIST-LOCKCLAW TYPE,1/4 PIPE SIZE | PC | 0 | 0 | CRITICAL | B | PD | 5920 | ERSA | OTHERS |  |  |  | EX | [30 empty] | COUPLING | HOSE
STP_005-003 | Data Enrichment | RMU | RMU2 |  | 2023-02-08 |  |  | PSR953466 | 953466 | PSR953466 | COUPLING, HOSE, CHEMICAL, DIMENSION: I.D.: 100MM, O.D.: 110MM, TOYO CONNECTOR, TC6-ESN TYPE, WITH CLAMP AND NIPPLE, MATERIAL: SUS 304, FOR VACUUM CERAMIC FILTER, MFR: TOYOX CO., LTD | COUPLING, HOSE, CHEMICAL, DIMENSION: I.D.: 100MM, O.D.: 110MM, TOYO CONNECTOR, TC6-ESN TYPE, WITH CLAMP AND NIPPLE, MATERIAL: SUS 304, FOR VACUUM CERAMIC FILTER, MFR: TOYOX CO., LTD | SE | 0 | 0 | CONSUMABLES | C | PD | 5955 | ERSA | OTHER |  |  | NO | EX | TOYOX CO., LTD | [29 empty] | COUPLING | HOSE
STP_005-003 | Data Enrichment | RMU | RMU2 |  | 2023-02-08 |  |  | PSR953467 | 953467 | PSR953467 | COUPLING, HOSE, CHEMICAL, DIMENSION: I.D.: 50MM, O.D.: 60MM, TOYO CONNECTOR, TC6-ESN TYPE, WITH CLAMP AND NIPPLE, MATERIAL: SUS 304, FOR VACUUM CERAMIC FILTER, MFR: TOYOX CO., LTD | COUPLING, HOSE, CHEMICAL, DIMENSION: I.D.: 50MM, O.D.: 60MM, TOYO CONNECTOR, TC6-ESN TYPE, WITH CLAMP AND NIPPLE, MATERIAL: SUS 304, FOR VACUUM CERAMIC FILTER, MFR: TOYOX CO., LTD | SE | 0 | 0 | CONSUMABLES | C | PD | 5955 | ERSA | OTHER |  |  | NO | EX | TOYOX CO., LTD | [29 empty] | COUPLING | HOSE
STP_005-003 | Data Enrichment | RMU | RMU2 |  | 2023-02-08 |  |  | PSR100076 | 100076 | PSR100076 | COUPLING, HOSE, FEMALE, EH24-24NSF,FEMAL | COUPLING, HOSE, FEMALE, EH24-24NSF,FEMALE,38.1MMCOUPLING, HOSE, 38.1 MM, FEMALE, EH24-24NSF, STRAIGHT PIPE THREAD. | PC | 0 | 0 |  | C | PD | 5920 | ERSA | OTHERS | N/A | N/A | N/A | EX | [30 empty] | COUPLING | HOSE
STP_005-003 | Data Enrichment | RMU | RMU2 |  | 2023-02-08 |  |  | PSR323833 | 323833 | PSR323833 | COUPLING, HOSE, FEMALE, HL-12-12-NJ 90T, | COUPLING, HOSE, FEMALE, HL-12-12-NJ 90T,FEMALE,37COUPLING, HYDRAULIC HOSE, FEMALE, HL-12-12-NJ 90T, 37 DEG.;JIC FLARE SWIVEL. | PC | 0 | 0 |  | C | PD | 5910 | ERSA | OTHERS | N/A | N/A | N/A | EX | [30 empty] | COUPLING | HOSE
STP_005-003 | Data Enrichment | RMU | RMU2 |  | 2023-02-08 |  |  | PSR099847 | 099847 | PSR099847 | COUPLING, HOSE, FEMALE, HL32-32 NJ,FEMAL | COUPLING, HOSE, FEMALE, HL32-32 NJ,FEMALE,50.8MM,SWIVEL TYPECOUPLING, HOSE, 50.8 MM DIA., FEMALE, HL32-32 NJ, SWIVEL TYPE. | PC | 0 | 0 |  | C | PD | 5920 | ERSA | OTHERS | N/A | N/A | N/A | EX | [30 empty] | COUPLING | HOSE
STP_005-003 | Data Enrichment | RMU | RMU2 |  | 2023-02-08 |  |  | PSR478606 | 478606 | PSR478606 | COUPLING, HOSE, FEMALE,63.5MM DIA. | COUPLING, HOSE, FEMALE,63.5MM DIA. | PC | 0 | 0 |  | C | PD | 5920 | ERSA | OTHERS | N/A | N/A | N/A | EX | [30 empty] | COUPLING | HOSE
STP_005-003 | Data Enrichment | RMU | RMU2 |  | 2023-02-08 |  |  | PSR100229 | 100229 | PSR100229 | COUPLING, HOSE, FEMALE,REUSABLE,38.1MMCO | COUPLING, HOSE, FEMALE,REUSABLE,38.1MMCOUPLING, HOSE, 38.1 MM, FEMALE, REUSABLE. | PC | 0 | 0 |  | C | PD | 5920 | ERSA | OTHERS | N/A | N/A | N/A | EX | [30 empty] | COUPLING | HOSE
STP_005-003 | Data Enrichment | RMU | RMU2 |  | 2023-02-08 |  |  | PSR510443 | 510443 | PSR510443 | COUPLING, HOSE, MALE & FEMALE, BRASS, 1ID X300 PSI HOSE,BARBED INSERT,LONG SHANK | COUPLING, HOSE, MALE & FEMALE, BRASS, 1ID X300 PSI HOSE,BARBED INSERT,LONG SHANK | PR | 0 | 0 | CONSUMABLES | B | PD | 5920 | ERSA | OTHERS |  |  |  | EX | [30 empty] | COUPLING | HOSE
STP_005-003 | Data Enrichment | RMU | RMU2 |  | 2023-02-08 |  |  | PSR100041 | 100041 | PSR100041 | COUPLING, HOSE, MALE, EH24-24MTF,MALE,38 | COUPLING, HOSE, MALE, EH24-24MTF,MALE,38.1MMCOUPLING, HOSE, 38.1 MM, MALE, EH24-24MTF, TAPER PIPE THREAD. | PC | 0 | 0 |  | C | PD | 5920 | ERSA | OTHERS | N/A | N/A | N/A | EX | [30 empty] | COUPLING | HOSE
STP_005-003 | Data Enrichment | RMU | RMU2 |  | 2023-02-08 |  |  | PSR053017 | 053017 | PSR053017 | COUPLING, HOSE, MALE, FORGED CLAW COUPLING, P/N 9000-0302-00, AIR COMPRESSOR, BRAND: ATLAS COPCO | COUPLING, HOSE, MALE, FORGED CLAW COUPLING, P/N 9000-0302-00, AIR COMPRESSOR, BRAND: ATLAS COPCO | PC | 0 | 0 | CONSUMABLES | C | PD | 5910 | ERSA | OTHERS | 9000-0302-00 | 0003000000 | ATLAS COPCO | EX | [30 empty] | COUPLING | HOSE
STP_005-003 | Data Enrichment | RMU | RMU2 |  | 2023-02-08 |  |  | PSR100021 | 100021 | PSR100021 | COUPLING, HOSE, MALE, HYDRAULIC,MALE,HOS | COUPLING, HOSE, MALE, HYDRAULIC,MALE,HOSE ID:1,RIGID CRIMP TYPE | PC | 0 | 0 |  | C | PD | 5920 | ERSA | OTHERS | N/A | N/A | N/A | EX | [30 empty] | COUPLING | HOSE
STP_005-003 | Data Enrichment | RMU | RMU2 |  | 2023-02-08 |  |  | PSR053463 | 053463 | PSR053463 | COUPLING, HOSE, P/N 4PS8-B, 1” I.D, DUAL LOCK P-SERIES, MATERIAL: BRASS, BARBED INSERT, MFR: DIXON | COUPLING, HOSE, P/N 4PS8-B, 1” I.D, DUAL LOCK P-SERIES, MATERIAL: BRASS, BARBED INSERT, MFR: DIXON | PC | 0 | 0 | CONSUMABLES | C | PD | 5920 | ERSA | OTHERS |  |  |  | EX |  |  | DELUXE INDUSTRIAL SUPPLIES CORPORATION | [27 empty] | COUPLING | HOSE
STP_005-003 | Data Enrichment | RMU | RMU2 |  | 2023-02-08 |  |  | PSR922287 | 922287 | PSR922287 | COUPLING, HOSE, QUICK DISCONNECT,12.7MMDIAPT1/2 | COUPLING, HOSE, QUICK DISCONNECT,12.7MMDIAPT1/2 | SE | 0 | 0 | CONSUMABLES | C | PD | 5920 | ERSA | OTHERS |  |  |  | EX | [30 empty] | COUPLING | HOSE
STP_005-003 | Data Enrichment | RMU | RMU2 |  | 2023-02-08 |  |  | PSR518110 | 518110 | PSR518110 | COUPLING, HYDRAULIC, P/N HA06 MTF, MALE, | COUPLING, HYDRAULIC, P/N HA06 MTF, MALE, SWIVEL TYPE, NPTFPIPE | PC | 0 | 0 |  | C | PD | 5920 | ERSA | OTHERS | N/A | N/A | N/A | EX | [30 empty] | COUPLING | PIPE
STP_005-003 | Data Enrichment | RMU | RMU2 |  | 2023-02-08 |  |  | PSR518105 | 518105 | PSR518105 | COUPLING, HYDRAULIC, P/N HW16 MTF, MALE, | COUPLING, HYDRAULIC, P/N HW16 MTF, MALE, SWIVEL TYPE, NPTFPIPE | PC | 0 | 0 |  | C | PD | 5920 | ERSA | OTHERS | N/A | N/A | N/A | EX | [30 empty] | COUPLING | PIPE
STP_005-003 | Data Enrichment | RMU | RMU2 |  | 2023-02-08 |  |  | PSR936969 | 936969 | PSR936969 | COUPLING, INJECTION, P/N ME305182, FUEL SYSTEM, FOR CATERPILLAR FORKLIFT MODEL DP80 SERIAL NO. T32C-10225 WITH ENGINE MODEL 6M60-174912 | COUPLING, INJECTION, P/N ME305182, FUEL SYSTEM, FOR CATERPILLAR FORKLIFT MODEL DP80 SERIAL NO. T32C-10225 WITH ENGINE MODEL 6M60-174912 | PC | 0 | 0 | CRITICAL | A | PD | 3730 | ERSA | OTHERS | ME305182 | 0003000003 | CATERPILLAR | EX | [30 empty] | COUPLING | No Modifier
STP_005-003 | Data Enrichment | RMU | RMU2 |  | 2023-02-08 |  |  | PSR036028 | 036028 | PSR036028 | COUPLING, MATERIAL: PLASTIC; FOR PPR PIPE, 12.7 MM DIAMETER. | COUPLING, MATERIAL: PLASTIC; FOR PPR PIPE, 12.7 MM DIAMETER. | PC | 0 | 0 | CONSUMABLES | C | PD | 5920 | ERSA | OTHERS |  |  |  | EX |  |  | HOMEOPTIONS INC | [27 empty] | COUPLING | PIPE
STP_005-003 | Data Enrichment | RMU | RMU2 |  | 2023-02-08 |  |  | PSR036029 | 036029 | PSR036029 | COUPLING, MATERIAL: PLASTIC; FOR PPR PIPE, 25.4 MM DIAMETER. | COUPLING, MATERIAL: PLASTIC; FOR PPR PIPE, 25.4 MM DIAMETER. | PC | 0 | 0 | CONSUMABLES | C | PD | 5920 | ERSA | OTHERS |  |  |  | EX | [30 empty] | COUPLING | PIPE
STP_005-003 | Data Enrichment | RMU | RMU2 |  | 2023-02-08 |  |  | PSR030248 | 030248 | PSR030248 | COUPLING, MOTOR, O.D. 170 mm, I.D. 60 mm, HUB LENGTH: 128 mm X 100 mm DIAMETER, MATERIAL: HT250, SPARE CODE: A0610.2.3, DRAWING NO.: CN0536DD0610WD1-4; FOR WATER CIRCULATING PUMP, TYPE: S125-100-315(I), Q:180m3/h, H:45m, U:440V; | COUPLING, MOTOR, O.D. 170 mm, I.D. 60 mm, HUB LENGTH: 128 mm X 100 mm DIAMETER, MATERIAL: HT250, SPARE CODE: A0610.2.3, DRAWING NO.: CN0536DD0610WD1-4; FOR WATER CIRCULATING PUMP, TYPE: S125-100-315(I), Q:180m3/h, H:45m, U:440V; MFR: SHANDONG SHUANGLUN EMMECOM PUMP CO., LTD | PC | 0 | 0 | CONSUMABLES | B | PD | 3000 | ERSA | OTHERS |  |  |  | EX | [30 empty] | COUPLING | SHAFT
STP_005-003 | Data Enrichment | RMU | RMU2 |  | 2023-02-08 |  |  | PSR030469 | 030469 | PSR030469 | COUPLING, MOTOR, P/N 200SS47A, SPARE CODE: A0318.3.3, DRAWING NO.: CN0536DD0317WD1-005; FOR MOULDING SPRINKLE COOLING WATER PUMP, Q:288m3/h,H:61m,U:440V, MFR: SHANDONG SHUANGLUN EMMECOM PUMP CO.,LTD | COUPLING, MOTOR, P/N 200SS47A, SPARE CODE: A0318.3.3, DRAWING NO.: CN0536DD0317WD1-005; FOR MOULDING SPRINKLE COOLING WATER PUMP, Q:288m3/h,H:61m,U:440V, MFR: SHANDONG SHUANGLUN EMMECOM PUMP CO.,LTD | SE | 0 | 0 | CONSUMABLES | C | PD | 3000 | ERSA | OTHERS |  |  |  | EX | [30 empty] | COUPLING | SHAFT
STP_005-003 | Data Enrichment | RMU | RMU2 |  | 2023-02-08 |  |  | PSR031243 | 031243 | PSR031243 | COUPLING, MOTOR, P/N 80DL50-20×2, SPARE CODE: A0607.8.3, DRAWING NO.: CN0536DD0607WD1-5; FOR PRESSURE PUMP 1 FOR HYDROSEAL 1, Q:51m3/h, H:60.5m, U:440V, MFR: SHANDONG SHUANGLUN EMMECOM PUMP CO., LTD | COUPLING, MOTOR, P/N 80DL50-20×2, SPARE CODE: A0607.8.3, DRAWING NO.: CN0536DD0607WD1-5; FOR PRESSURE PUMP 1 FOR HYDROSEAL 1, Q:51m3/h, H:60.5m, U:440V, MFR: SHANDONG SHUANGLUN EMMECOM PUMP CO., LTD | PC | 0 | 0 | CONSUMABLES | B | PD | 3000 | ERSA | OTHERS |  |  |  | EX | [30 empty] | COUPLING | SHAFT
STP_005-003 | Data Enrichment | RMU | RMU2 |  | 2023-02-08 |  |  | PSR030481 | 030481 | PSR030481 | COUPLING, MOTOR, P/N IS200-150-250, SPARE CODE: A0318.4.3, DRAWING NO.: CN0536DD0317WD1-005; FOR CASTING COOLING TANK WATER PUMP, Q:440m3/h, H:28m, U:440V, MFR: SHANDONG SHUANGLUN EMMECOM PUMP CO.,LTD | COUPLING, MOTOR, P/N IS200-150-250, SPARE CODE: A0318.4.3, DRAWING NO.: CN0536DD0317WD1-005; FOR CASTING COOLING TANK WATER PUMP, Q:440m3/h, H:28m, U:440V, MFR: SHANDONG SHUANGLUN EMMECOM PUMP CO.,LTD | SE | 0 | 0 | CONSUMABLES | C | PD | 3000 | ERSA | OTHERS |  |  |  | EX | [30 empty] | COUPLING | SHAFT
STP_005-003 | Data Enrichment | RMU | RMU2 |  | 2023-02-08 |  |  | PSR030451 | 030451 | PSR030451 | COUPLING, MOTOR, P/N IS300-250-315, SPARE CODE: A0317.3.4, DRAWING NO.: CN0536DD0317WD1-005; FOR RETURN WATER PUMP, Q:715m³/h H:19.7m U:440V, MFR: SHANDONG SHUANGLUN EMMECOM PUMP CO.,LTD | COUPLING, MOTOR, P/N IS300-250-315, SPARE CODE: A0317.3.4, DRAWING NO.: CN0536DD0317WD1-005; FOR RETURN WATER PUMP, Q:715m³/h H:19.7m U:440V, MFR: SHANDONG SHUANGLUN EMMECOM PUMP CO.,LTD | SE | 0 | 0 | CONSUMABLES | C | PD | 5920 | ERSA | OTHERS |  |  |  | EX |  |  | CHINA NERIN ENGINEERING CO., LTD. | [27 empty] | COUPLING | SHAFT
STP_005-003 | Data Enrichment | RMU | RMU2 |  | 2023-02-08 |  |  | PSR942022 | 942022 | PSR942022 | COUPLING, MOUNTING, PUMP, P/N 345-3548, POWER TRAIN; FOR CATERPILLAR SKID STEER LOADER MODEL 236D, SERIAL NO. CAT0236DCMPW01262 WITH ENGINE MODEL C3.3B | COUPLING, MOUNTING, PUMP, P/N 345-3548, POWER TRAIN; FOR CATERPILLAR SKID STEER LOADER MODEL 236D, SERIAL NO. CAT0236DCMPW01262 WITH ENGINE MODEL C3.3B | PC | 0 | 0 | CONSUMABLES | A | PD | 3730 | ERSA | OTHERS | P/N 345-3548 | 0003000003 | CATERPILLAR | EX |  |  | MONARK EQUIPMENT CORP. | [27 empty] | COUPLING | SHAFT
STP_005-003 | Data Enrichment | RMU | RMU2 |  | 2023-02-08 |  |  | PSR101423 | 101423 | PSR101423 | COUPLING, NYLONE, P/N 101, MODEL: S3/4-M | COUPLING, NYLONE, P/N 101, MODEL: S3/4-M3/4, COIL, BRAND: NITTA MOORE; FOR SAMPLING DEVICE PICK-UP UNIT OF MESCO CATHODE STRIPPING MACHINE | PC | 0 | 0 |  | C | PD | 5920 | ERSA | OTHERS | S3/4-M3/4 | 3000725 | MESCO | EX | [30 empty] | COUPLING | No Modifier
STP_005-003 | Data Enrichment | RMU | RMU2 |  | 2023-02-08 |  |  | PSR030540 | 030540 | PSR030540 | COUPLING, O.D. 70 mm, I.D. 28 mm X 20 mm, LENGTH: 143 mm, MATERIAL: HT250, SPARE CODE: A0510.7.2, DRAWING NO.: CN0536DD0510WD1-4; FOR INCREASE PRESSURE PUMP, ISG(B)65-125, TYPE: PIPELINE BOOSTER PUMP, | COUPLING, O.D. 70 mm, I.D. 28 mm X 20 mm, LENGTH: 143 mm, MATERIAL: HT250, SPARE CODE: A0510.7.2, DRAWING NO.: CN0536DD0510WD1-4; FOR INCREASE PRESSURE PUMP, ISG(B)65-125, TYPE: PIPELINE BOOSTER PUMP, Q:20m3/h, H:20m, MFR: SHANDONG SHUANGLUN EMMECOM PUMP CO.,LTD | SE | 0 | 0 | CONSUMABLES | C | PD | 3000 | ERSA | OTHERS |  |  |  | EX | [30 empty] | COUPLING | No Modifier
STP_005-003 | Data Enrichment | RMU | RMU2 |  | 2023-02-08 |  |  | PSR042730 | 042730 | PSR042730 | COUPLING, ø190 X 210, STANDARD NO.: SL19 | COUPLING, ø190 X 210, STANDARD NO.: SL19, POSITION NO.: 12, REFERENCE DWG NO.: 2014-138#; FOR SCREW CONVEYOR, MFR: YIDU DAYI HEAVY INDUSTRY CO.,LTD | PC | 0 | 0 |  | C | PD | 5700 | ERSA | OTHERS | N/A | N/A | N/A | EX | [30 empty] | COUPLING | No Modifier
STP_005-003 | Data Enrichment | RMU | RMU2 |  | 2023-02-08 |  |  | PSR055002 | 055002 | PSR055002 | COUPLING, P/N 125 NEF210W-J169, FOR TRAVERSE CONVEYOR NO.2 OF MESCO CATHODE STRIPPING MACHINE | COUPLING, P/N 125 NEF210W-J169, FOR TRAVERSE CONVEYOR NO.2 OF MESCO CATHODE STRIPPING MACHINE | PC | 0 | 0 | CONSUMABLES | C | PD | 5700 | ERSA | OTHERS |  |  |  | EX | [30 empty] | COUPLING | No Modifier
STP_005-003 | Data Enrichment | RMU | RMU2 |  | 2023-02-08 |  |  | PSR943907 | 943907 | PSR943907 | COUPLING, P/N 1604140800, ENGINE ARRANGEMENT; FOR ATLAS COPCO AIR COMPRESSOR MODEL XAS186C SERIAL NO. WUX539693 WITH ENGINE MODEL DONGFENG CUMMINS DEISEL ENGINE MODEL 4BTAA3.9-C125-II SERIAL NO. 78458428 | COUPLING, P/N 1604140800, ENGINE ARRANGEMENT; FOR ATLAS COPCO AIR COMPRESSOR MODEL XAS186C SERIAL NO. WUX539693 WITH ENGINE MODEL DONGFENG CUMMINS DEISEL ENGINE MODEL 4BTAA3.9-C125-II SERIAL NO. 78458428 | PC | 0 | 0 | CONSUMABLES | B | PD | 3020 | ERSA | OTHERS | 1604140800 | 0003000000 | ATLAS COPCO | EX |  |  | BRYON INDUSTRIAL SALES & SERVICES | [27 empty] | COUPLING | No Modifier
STP_005-003 | Data Enrichment | RMU | RMU2 |  | 2023-02-08 |  |  | PSR101360 | 101360 | PSR101360 | COUPLING, P/N 538256, POS. NO. 855.01, W | COUPLING, P/N 538256, POS. NO. 855.01, WITH DISTANCE PIECE; FOR CENTRIFUGAL PUMP TYPE NIM300-315/03U3.1D-V5-W2-140/550, S/N 45L17523-2001, MAKER: ALLWEILER AG, GERMANY. | PC | 0 | 0 |  | C | PD | 3000 | ERSA | OTHERS | N/A | N/A | N/A | EX | [30 empty] | COUPLING | No Modifier
STP_005-003 | Data Enrichment | RMU | RMU2 |  | 2023-02-08 |  |  | PSR050579 | 050579 | PSR050579 | COUPLING, P/N 6, FOR BRIDGE TRAVEL OF 20 | COUPLING, P/N 6, FOR BRIDGE TRAVEL OF 20T OVERHEAD TRAVELLING CRANE, MFG. NO.: 80C-326; MFR: PT. KOIN JAYA CO.,LTD | PC | 0 | 0 |  | C | PD | 5920 | ERSA | OTHERS | N/A | N/A | N/A | EX | [30 empty] | COUPLING | No Modifier
STP_005-003 | Data Enrichment | RMU | RMU2 |  | 2023-02-08 |  |  | PSR900003 | 900003 | PSR900003 | COUPLING, P/N 840, ITEM CODE H11934 80 86, H214-180 D48H7 SFS2636/D85.725, FOR COOLING WATER PUMP SIZE APP44-200, SERIAL NO.: 02 153006, CAPACITY: 236 l/s, HEAD: 45.8 m, CHARACTERISTIC CURVE: K14911, POWER: 130kW, MOTOR POWER: 150 kW, | COUPLING, P/N 840, ITEM CODE H11934 80 86, H214-180 D48H7 SFS2636/D85.725, FOR COOLING WATER PUMP SIZE APP44-200, SERIAL NO.: 02 153006, CAPACITY: 236 l/s, HEAD: 45.8 m, CHARACTERISTIC CURVE: K14911, POWER: 130kW, MOTOR POWER: 150 kW, ROTATIONAL SPEED: 1780 l/min, VARIABLE SPEED: No, MAKER: SULZER PUMPS FINLAND OY, FINLAND. | SE | 0 | 0 | CONSUMABLES | C | PD | 3000 | ERSA | OTHERS |  |  |  | EX | [30 empty] | COUPLING | No Modifier
STP_005-003 | Data Enrichment | RMU | RMU2 |  | 2023-02-08 |  |  | PSR049663 | 049663 | PSR049663 | COUPLING, P/N AF263181, HI VOL 3/8 BSP M | COUPLING, P/N AF263181, HI VOL 3/8 BSP MALE ONE TOUCH; MFR: LINCOLN ELECTRIC | PC | 0 | 0 |  | C | PD | 5920 | ERSA | OTHERS | N/A | N/A | N/A | EX | [30 empty] | COUPLING | No Modifier
STP_005-003 | Data Enrichment | RMU | RMU2 |  | 2023-02-08 |  |  | PSR054447 | 054447 | PSR054447 | COUPLING, P/N BT6515, FOR: SIDE CONVEYOR, QJ341 MOBILE JAW CRUSHER, MFR: SANDVIK | COUPLING, P/N BT6515, FOR: SIDE CONVEYOR, QJ341 MOBILE JAW CRUSHER, MFR: SANDVIK | PC | 0 | 0 | CONSUMABLES | C | PD | 5700 | ERSA | OTHERS | BT6515 | 0003000010 | SANDVIK | EX | [30 empty] | COUPLING | SHAFT
STP_005-003 | Data Enrichment | RMU | RMU2 |  | 2023-02-08 |  |  | PSR951608 | 951608 | PSR951608 | COUPLING, P/N: 2, DWG. NO.: DU3-5980, FOR FEED UNIT MODEL: TFNC100 X 400(K), FOR UNDERLUG MILLING OF MESCO ANODE PREPARATION MACHINE, MFR: MESCO | COUPLING, P/N: 2, DWG. NO.: DU3-5980, FOR FEED UNIT MODEL: TFNC100 X 400(K), FOR UNDERLUG MILLING OF MESCO ANODE PREPARATION MACHINE, MFR: MESCO | PC | 0 | 0 | CRITICAL | B | PD | 5820 | ERSA | OTHERS |  |  |  | EX |  |  | MESCO, INC. | [27 empty] | COUPLING | No Modifier
STP_005-003 | Data Enrichment | RMU | RMU2 |  | 2023-02-08 |  |  | PSR944682 | 944682 | PSR944682 | COUPLING, PIPE, 20 MM, FEMALE, MATERIAL: POLYPROPYLENE RANDOM COPOLYMER | COUPLING, PIPE, 20 MM, FEMALE, MATERIAL: POLYPROPYLENE RANDOM COPOLYMER | PC | 0 | 0 | CONSUMABLES | C | PD | 2200 | ERSA | OTHERS |  |  |  | EX |  |  | HOMEOPTIONS INC | [27 empty] | COUPLING | PIPE
STP_005-003 | Data Enrichment | RMU | RMU2 |  | 2023-02-08 |  |  | PSR944685 | 944685 | PSR944685 | COUPLING, PIPE, 20 MM, MALE, MATERIAL: POLYPROPYLENE RANDOM COPOLYMER | COUPLING, PIPE, 20 MM, MALE, MATERIAL: POLYPROPYLENE RANDOM COPOLYMER | PC | 0 | 0 | CONSUMABLES | C | PD | 2200 | ERSA | OTHERS |  |  |  | EX |  |  | HOMEOPTIONS INC | [27 empty] | COUPLING | PIPE
STP_005-003 | Data Enrichment | RMU | RMU2 |  | 2023-02-08 |  |  | PSR944686 | 944686 | PSR944686 | COUPLING, PIPE, 25.4 MM, MALE, MATERIAL: POLYPROPYLENE RANDOM COPOLYMER | COUPLING, PIPE, 25.4 MM, MALE, MATERIAL: POLYPROPYLENE RANDOM COPOLYMER | PC | 0 | 0 | CONSUMABLES | C | PD | 2200 | ERSA | OTHERS |  |  |  | EX |  |  | HOMEOPTIONS INC | [27 empty] | COUPLING | PIPE
STP_005-003 | Data Enrichment | RMU | RMU2 |  | 2023-02-08 |  |  | PSR944684 | 944684 | PSR944684 | COUPLING, PIPE, 32 MM, FEMALE, MATERIAL: POLYPROPYLENE RANDOM COPOLYMER | COUPLING, PIPE, 32 MM, FEMALE, MATERIAL: POLYPROPYLENE RANDOM COPOLYMER | PC | 0 | 0 | CONSUMABLES | C | PD | 2200 | ERSA | OTHERS |  |  |  | EX |  |  | HOMEOPTIONS INC | [27 empty] | COUPLING | PIPE
STP_005-003 | Data Enrichment | RMU | RMU2 |  | 2023-02-08 |  |  | PSR944687 | 944687 | PSR944687 | COUPLING, PIPE, 32 MM, MALE, MATERIAL: POLYPROPYLENE RANDOM COPOLYMER | COUPLING, PIPE, 32 MM, MALE, MATERIAL: POLYPROPYLENE RANDOM COPOLYMER | PC | 0 | 0 | CONSUMABLES | C | PD | 2200 | ERSA | OTHERS |  |  |  | EX |  |  | HOMEOPTIONS INC | [27 empty] | COUPLING | PIPE
STP_005-003 | Data Enrichment | RMU | RMU2 |  | 2023-02-08 |  |  | PSR340843 | 340843 | PSR340843 | COUPLING, PIPE, BRASS, 1NPTX3/4X2LCOUPLI | COUPLING, PIPE, BRASS, 1NPTX3/4X2LCOUPLING, RUBBER, BRASS, 1 NPT X 3/4 X 2 L. | PC | 0 | 0 |  | C | PD | 2200 | ERSA | OTHERS | N/A | N/A | N/A | EX | [30 empty] | COUPLING | PIPE
STP_005-003 | Data Enrichment | RMU | RMU2 |  | 2023-02-08 |  |  | PSR461930 | 461930 | PSR461930 | COUPLING, PIPE, BRONZE,M16X64MML | COUPLING, PIPE, BRONZE,M16X64MML | PC | 0 | 0 |  | C | PD | 2200 | ERSA | OTHERS | N/A | N/A | N/A | EX | [30 empty] | COUPLING | PIPE
STP_005-003 | Data Enrichment | RMU | RMU2 |  | 2023-02-08 |  |  | PSR940257 | 940257 | PSR940257 | COUPLING, PIPE, COPPER, 15MM, SWEAT | COUPLING, PIPE, COPPER, 15MM, SWEAT | PC | 0 | 0 | CONSUMABLES | C | PD | 2200 | ERSA | OTHERS |  |  |  | EX |  |  | ORMOC LIBERTY MARKETING, INC. | [27 empty] | COUPLING | PIPE
STP_005-003 | Data Enrichment | RMU | RMU2 |  | 2023-02-08 |  |  | PSR940271 | 940271 | PSR940271 | COUPLING, PIPE, COPPER, 20MM CXMPT ADAPTOR | COUPLING, PIPE, COPPER, 20MM CXMPT ADAPTOR | PC | 0 | 0 | CONSUMABLES | C | PD | 2200 | ERSA | OTHERS |  |  |  | EX |  |  | ORMOC LIBERTY MARKETING, INC. | [27 empty] | COUPLING | PIPE
STP_005-003 | Data Enrichment | RMU | RMU2 |  | 2023-02-08 |  |  | PSR940258 | 940258 | PSR940258 | COUPLING, PIPE, COPPER, 20MM, SWEAT | COUPLING, PIPE, COPPER, 20MM, SWEAT | PC | 0 | 0 | CONSUMABLES | C | PD | 2200 | ERSA | OTHERS |  |  |  | EX |  |  | ORMOC LIBERTY MARKETING, INC. | [27 empty] | COUPLING | PIPE
STP_005-003 | Data Enrichment | RMU | RMU2 |  | 2023-02-08 |  |  | PSR940259 | 940259 | PSR940259 | COUPLING, PIPE, COPPER, 25MM, SWEAT | COUPLING, PIPE, COPPER, 25MM, SWEAT | PC | 0 | 0 | CONSUMABLES | C | PD | 2200 | ERSA | OTHERS |  |  |  | EX |  |  | ORMOC LIBERTY MARKETING, INC. | [27 empty] | COUPLING | PIPE
STP_005-003 | Data Enrichment | RMU | RMU2 |  | 2023-02-08 |  |  | PSR953302 | 953302 | PSR953302 | COUPLING, PIPE, P/N: 1604034100, AIR COMPRESSOR, FOR ATLAS COPCO AIR COMPRESSOR MODEL XATS156DD, SERIAL NO. 8830100983 MOUNTED WITH DEUTZ DEISEL ENGINE NO. 60322526 MODEL: BF4M2012C CE88/1, MNFR: ATLAS COPCO | COUPLING, PIPE, P/N: 1604034100, AIR COMPRESSOR, FOR ATLAS COPCO AIR COMPRESSOR MODEL XATS156DD, SERIAL NO. 8830100983 MOUNTED WITH DEUTZ DEISEL ENGINE NO. 60322526 MODEL: BF4M2012C CE88/1, MNFR: ATLAS COPCO | PC | 0 | 0 | CRITICAL | B | PD | 5920 | ERSA | OTHERS | 1604034100 | 0003000000 | ATLAS COPCO | EX | [30 empty] | COUPLING | PIPE
STP_005-003 | Data Enrichment | RMU | RMU2 |  | 2023-02-08 |  |  | PSR943180 | 943180 | PSR943180 | COUPLING, PIPE, PVC, 12.5 MM ID , SCH 40, PRESSURIZEDWATER PIPELINE, BLUE | COUPLING, PIPE, PVC, 12.5 MM ID , SCH 40, PRESSURIZEDWATER PIPELINE, BLUE | PC | 0 | 0 | CONSUMABLES | C | PD | 2200 | ERSA | OTHERS |  |  |  | EX |  |  | ORMOC LIBERTY MARKETING, INC. | [27 empty] | COUPLING | PIPE
STP_005-003 | Data Enrichment | RMU | RMU2 |  | 2023-02-08 |  |  | PSR939921 | 939921 | PSR939921 | COUPLING, PIPE, PVC, 125MM, COLOR: GRAY, SCHEDULE 40, SOCKET WELDING TYPE | COUPLING, PIPE, PVC, 125MM, COLOR: GRAY, SCHEDULE 40, SOCKET WELDING TYPE | PC | 0 | 0 | CONSUMABLES | C | PD | 2200 | ERSA | OTHERS |  |  |  | EX | [30 empty] | COUPLING | PIPE
STP_005-003 | Data Enrichment | RMU | RMU2 |  | 2023-02-08 |  |  | PSR943179 | 943179 | PSR943179 | COUPLING, PIPE, PVC, 25 mm ID , SCH 40, PRESSURIZED WATER PIPELINE, BLUE | COUPLING, PIPE, PVC, 25 mm ID , SCH 40, PRESSURIZED WATER PIPELINE, BLUE | PC | 0 | 0 | CONSUMABLES | C | PD | 2200 | ERSA | OTHERS |  |  |  | EX |  |  | ORMOC LIBERTY MARKETING, INC. | [27 empty] | COUPLING | PIPE
STP_005-003 | Data Enrichment | RMU | RMU2 |  | 2023-02-08 |  |  | PSR940243 | 940243 | PSR940243 | COUPLING, PIPE, PVC, 25MM HUBXHUB, SCH 40 DWV | COUPLING, PIPE, PVC, 25MM HUBXHUB, SCH 40 DWV | PC | 0 | 0 | CONSUMABLES | C | PD | 2200 | ERSA | OTHERS |  |  |  | EX |  |  | ORMOC LIBERTY MARKETING, INC. | [27 empty] | COUPLING | PIPE
STP_005-003 | Data Enrichment | RMU | RMU2 |  | 2023-02-08 |  |  | PSR940245 | 940245 | PSR940245 | COUPLING, PIPE, PVC, 40MM HUBXHUB, SCH 40 DWV | COUPLING, PIPE, PVC, 40MM HUBXHUB, SCH 40 DWV | PC | 0 | 0 | CONSUMABLES | C | PD | 2200 | ERSA | OTHERS |  |  |  | EX |  |  | ORMOC LIBERTY MARKETING, INC. | [27 empty] | COUPLING | PIPE
STP_005-003 | Data Enrichment | RMU | RMU2 |  | 2023-02-08 |  |  | PSR043996 | 043996 | PSR043996 | COUPLING, PIPE, R 1/2, FEMALE, 1201404, | COUPLING, PIPE, R 1/2, FEMALE, 1201404, OUTOTEC MATERIAL NO.: N048490487, POSITION NO.: 63; FOR FLUIDIZATION CONE WITH AERATION SYSTEM 1/2/3/4, REFERENCE DRAWING NO.: 636/220-P20-Q3-021, MFR: OUTOTEC | PC | 1 | 2 |  | B | V1 | 5920 | ERSA | OTHERS | N/A | N/A | N/A | HB | [30 empty] | COUPLING | PIPE
STP_005-003 | Data Enrichment | RMU | RMU2 |  | 2023-02-08 |  |  | PSR137944 | 137944 | PSR137944 | COUPLING, PIPE, SCH 20, G. I., 127.0MM ( | COUPLING, PIPE, SCH 20, G. I., 127.0MM (5)COUPLING, G.I., SCH. 20, 127.0 MM, THREADED TYPE. | PC | 0 | 0 |  | C | PD | 2200 | ERSA | OTHERS | N/A | N/A | N/A | EX | [30 empty] | COUPLING | PIPE
STP_005-003 | Data Enrichment | RMU | RMU2 |  | 2023-02-08 |  |  | PSR135151 | 135151 | PSR135151 | COUPLING, PIPE, SCH 40, B. I., 50.8MM (2 | COUPLING, PIPE, SCH 40, B. I., 50.8MM (2)COUPLING, B.I., SCH. 40, 50.8 MM, SOCKET WELD. | PC | 0 | 0 |  | C | PD | 2200 | ERSA | OTHERS | N/A | N/A | N/A | EX | [30 empty] | COUPLING | PIPE
STP_005-003 | Data Enrichment | RMU | RMU2 |  | 2023-02-08 |  |  | PSR011938 | 011938 | PSR011938 | COUPLING, PIPE, SCH 40, C. S.,1/2 INCHES DIAMETER, THREADED TYPE, FEMALE NPT X 1/2 IN FEMALE NPT | COUPLING, PIPE, SCH 40, C. S.,1/2 INCHES DIAMETER, THREADED TYPE, FEMALE NPT X 1/2 IN FEMALE NPT | PC | 0 | 0 | CONSUMABLES | C | PD | 2200 | ERSA | OTHERS |  |  |  | EX |  |  | SPECIALIZED BOLT CENTER AND INDUSTRIAL SUPPLY INC | [27 empty] | COUPLING | PIPE
STP_005-003 | Data Enrichment | RMU | RMU2 |  | 2023-02-08 |  |  | PSR338365 | 338365 | PSR338365 | COUPLING, PIPE, SCH 40, PIPE SIZE: 1/2; PIPE O.D.: 0.840; MATERIAL: STAINLESS STEEL TYPE 316; PRESSURE RATING: 150 PSI; CONNECTION: NPT FEMALE THREAD | COUPLING, PIPE, SCH 40, PIPE SIZE: 1/2; PIPE O.D.: 0.840; MATERIAL: STAINLESS STEEL TYPE 316; PRESSURE RATING: 150 PSI; CONNECTION: NPT FEMALE THREAD | PC | 0 | 0 | CONSUMABLES | C | PD | 2200 | ERSA | OTHERS |  |  |  | EX |  |  | MANILA OVERSEAS, INC. | [27 empty] | COUPLING | PIPE
STP_005-003 | Data Enrichment | RMU | RMU2 |  | 2023-02-08 |  |  | PSR140990 | 140990 | PSR140990 | COUPLING, PIPE, SCH 40, PVC, 10 COUPLING | COUPLING, PIPE, SCH 40, PVC, 10 COUPLING, PVC, SCH. 40, 254.0 MM, SOCKET WELD TYPE. | PC | 0 | 0 |  | C | PD | 2200 | ERSA | OTHERS | N/A | N/A | N/A | EX | [30 empty] | COUPLING | PIPE
STP_005-003 | Data Enrichment | RMU | RMU2 |  | 2023-02-08 |  |  | PSR141037 | 141037 | PSR141037 | COUPLING, PIPE, SCH 40, PVC, 1-1/4 COUPL | COUPLING, PIPE, SCH 40, PVC, 1-1/4 COUPLING, PVC, SCH. 40, 31.8 MM, SOCKET TYPE. | PC | 0 | 0 |  | C | PD | 2200 | ERSA | OTHERS | N/A | N/A | N/A | EX | [30 empty] | COUPLING | PIPE
STP_005-003 | Data Enrichment | RMU | RMU2 |  | 2023-02-08 |  |  | PSR140985 | 140985 | PSR140985 | COUPLING, PIPE, SCH 40, PVC, 200.0MM,BUTT-WELD TYPECOUPLING, PVC, SCH. 40, 203.2 MM, SOCKET WELD TYPE. | COUPLING, PIPE, SCH 40, PVC, 200.0MM,BUTT-WELD TYPECOUPLING, PVC, SCH. 40, 203.2 MM, SOCKET WELD TYPE. | PC | 0 | 0 | CONSUMABLES | C | PD | 2200 | ERSA | OTHERS |  |  |  | EX |  |  | APEX ENGINEERED PRODUCTS | [27 empty] | COUPLING | PIPE
STP_005-003 | Data Enrichment | RMU | RMU2 |  | 2023-02-08 |  |  | PSR141017 | 141017 | PSR141017 | COUPLING, PIPE, SCH 40, PVC, 3-1/2 COUPL | COUPLING, PIPE, SCH 40, PVC, 3-1/2 COUPLING, PVC, SCH. 40, 88.9 MM, SOCKET TYPE. | PC | 0 | 0 |  | C | PD | 2200 | ERSA | OTHERS | N/A | N/A | N/A | EX | [30 empty] | COUPLING | PIPE
STP_005-003 | Data Enrichment | RMU | RMU2 |  | 2023-02-08 |  |  | PSR140861 | 140861 | PSR140861 | COUPLING, PIPE, SCH 40, PVC, 50.0 MM PIPE NOMINAL DIAMETER, COLOR: GRAY, SOCKET WELDING TYPE, BRAND: ASAHI TS OR EQUIVALENT | COUPLING, PIPE, SCH 40, PVC, 50.0 MM PIPE NOMINAL DIAMETER, COLOR: GRAY, SOCKET WELDING TYPE, BRAND: ASAHI TS OR EQUIVALENT | PC | 0 | 0 | CONSUMABLES | C | PD | 2200 | ERSA | OTHERS |  |  |  | EX | [30 empty] | COUPLING | PIPE
STP_005-003 | Data Enrichment | RMU | RMU2 |  | 2023-02-08 |  |  | PSR135111 | 135111 | PSR135111 | COUPLING, PIPE, SCH 40, PVC+FRP, 25 MM X JIS 10K, SOCKET WELDING TYPE, BRAND: ASAHI AV OR EQUIVALENT | COUPLING, PIPE, SCH 40, PVC+FRP, 25 MM X JIS 10K, SOCKET WELDING TYPE, BRAND: ASAHI AV OR EQUIVALENT | PC | 0 | 0 | CONSUMABLES | C | PD | 2200 | ERSA | OTHERS |  |  |  | EX | [30 empty] | COUPLING | PIPE
STP_005-003 | Data Enrichment | RMU | RMU2 |  | 2023-02-08 |  |  | PSR481187 | 481187 | PSR481187 | COUPLING, PIPE, SCH 40, PVC+FRP, 300 MM DIAMETER PIPE SIZE, COLOR: GRAY, SOCKET WELDING TYPE, BRAND: ASAHI AV OR EQUIVALENT | COUPLING, PIPE, SCH 40, PVC+FRP, 300 MM DIAMETER PIPE SIZE, COLOR: GRAY, SOCKET WELDING TYPE, BRAND: ASAHI AV OR EQUIVALENT | PC | 0 | 0 | CONSUMABLES | C | PD | 2200 | ERSA | OTHERS |  |  |  | EX | [30 empty] | COUPLING | PIPE
STP_005-003 | Data Enrichment | RMU | RMU2 |  | 2023-02-08 |  |  | PSR139128 | 139128 | PSR139128 | COUPLING, PIPE, SCH 40, SUS 304, 12 MM DIAMETER; PRESSURE RATING: 10K; MATERIAL: TYPE 304 STAINLESS STEEL; CONNECTION: SOCKET WELDING TYPE | COUPLING, PIPE, SCH 40, SUS 304, 12 MM DIAMETER; PRESSURE RATING: 10K; MATERIAL: TYPE 304 STAINLESS STEEL; CONNECTION: SOCKET WELDING TYPE | PC | 0 | 0 | CONSUMABLES | C | PD | 2200 | ERSA | OTHERS |  |  |  | EX |  |  | ORMOC LIBERTY MARKETING, INC. | [27 empty] | COUPLING | PIPE
STP_005-003 | Data Enrichment | RMU | RMU2 |  | 2023-02-08 |  |  | PSR136424 | 136424 | PSR136424 | COUPLING, PIPE, SCH 60, PIPE SIZE: 1/2 DIAMETER, THREADED TYPE, MATERIAL: CARBON STEEL, BLACK FINISH | COUPLING, PIPE, SCH 60, PIPE SIZE: 1/2 DIAMETER, THREADED TYPE, MATERIAL: CARBON STEEL, BLACK FINISH | PC | 0 | 0 | CONSUMABLES | C | PD | 2200 | ERSA | OTHERS |  |  |  | EX | [30 empty] | COUPLING | PIPE
STP_005-003 | Data Enrichment | RMU | RMU2 |  | 2023-02-08 |  |  | PSR337500 | 337500 | PSR337500 | COUPLING, PIPE, SCH 60, PIPE SIZE: 3/4 DIAMETER, THREADED TYPE, MATERIAL: CARBON STEEL, BLACK FINISH | COUPLING, PIPE, SCH 60, PIPE SIZE: 3/4 DIAMETER, THREADED TYPE, MATERIAL: CARBON STEEL, BLACK FINISH | PC | 0 | 0 | CONSUMABLES | C | PD | 2200 | ERSA | OTHERS |  |  |  | EX |  |  | NEW PMC CONSTRUCTION AND INDUSTRIAL SUPPLY INC. | [27 empty] | COUPLING | PIPE
STP_005-003 | Data Enrichment | RMU | RMU2 |  | 2023-02-08 |  |  | PSR100271 | 100271 | PSR100271 | COUPLING, PIPE, SCH 60, PVC, 100 MM ND, SOCKET WELDING TYPE | COUPLING, PIPE, SCH 60, PVC, 100 MM ND, SOCKET WELDING TYPE | PC | 0 | 0 | CONSUMABLES | C | PD | 2200 | ERSA | OTHERS |  |  |  | EX | [30 empty] | COUPLING | PIPE
STP_005-003 | Data Enrichment | RMU | RMU2 |  | 2023-02-08 |  |  | PSR057922 | 057922 | PSR057922 | COUPLING, PIPE, SCH 60, SUS 316., 25.4 MM, THREADED ENDS (1) | COUPLING, PIPE, SCH 60, SUS 316., 25.4 MM, THREADED ENDS (1) | PC | 0 | 0 | CONSUMABLES | C | PD | 2200 | ERSA | OTHERS |  |  |  | EX |  |  | PT. KOINJAYA CO., LTD. | [27 empty] | COUPLING | PIPE
STP_005-003 | Data Enrichment | RMU | RMU2 |  | 2023-02-08 |  |  | PSR057920 | 057920 | PSR057920 | COUPLING, PIPE, SCH 60, SUS 316., 40 MM, THREADED ENDS (1 1/2) | COUPLING, PIPE, SCH 60, SUS 316., 40 MM, THREADED ENDS (1 1/2) | PC | 0 | 0 | CONSUMABLES | C | PD | 2200 | ERSA | OTHERS |  |  |  | EX |  |  | UP TOWN INDL SALES INC | [27 empty] | COUPLING | PIPE
STP_005-003 | Data Enrichment | RMU | RMU2 |  | 2023-02-08 |  |  | PSR011445 | 011445 | PSR011445 | COUPLING, PIPE, SCH 80, B. I., 25 MM ND, THREADED ENDS | COUPLING, PIPE, SCH 80, B. I., 25 MM ND, THREADED ENDS | PC | 0 | 0 | CONSUMABLES | C | PD | 2200 | ERSA | OTHERS |  |  |  | EX |  |  | UPLAND PREMIER INTERNATIONAL SALES, INC. | [27 empty] | COUPLING | PIPE
STP_005-003 | Data Enrichment | RMU | RMU2 |  | 2023-02-08 |  |  | PSR011241 | 011241 | PSR011241 | COUPLING, PIPE, SCH 80, B. I., 25.4 mm (1), STRAIGHT COUPLING, TYPE: SOCKET WELD | COUPLING, PIPE, SCH 80, B. I., 25.4 mm (1), STRAIGHT COUPLING, TYPE: SOCKET WELD | PC | 0 | 0 | CONSUMABLES | C | PD | 2200 | ERSA | OTHERS |  |  |  | EX |  |  | RICKMARK INDUSTRIAL SALES | [27 empty] | COUPLING | PIPE
STP_005-003 | Data Enrichment | RMU | RMU2 |  | 2023-02-08 |  |  | PSR137999 | 137999 | PSR137999 | COUPLING, PIPE, SCH 80, G. I., 2-1/2, THREADED. | COUPLING, PIPE, SCH 80, G. I., 2-1/2, THREADED. | PC | 0 | 0 | CONSUMABLES | C | PD | 2200 | ERSA | OTHERS |  |  |  | EX | [30 empty] | COUPLING | PIPE
STP_005-003 | Data Enrichment | RMU | RMU2 |  | 2023-02-08 |  |  | PSR137924 | 137924 | PSR137924 | COUPLING, PIPE, SCH 80, G. I., 4, THREAD | COUPLING, PIPE, SCH 80, G. I., 4, THREADED. | PC | 0 | 0 |  | C | PD | 2200 | ERSA | OTHERS | N/A | N/A | N/A | EX | [30 empty] | COUPLING | PIPE
STP_005-003 | Data Enrichment | RMU | RMU2 |  | 2023-02-08 |  |  | PSR543428 | 543428 | PSR543428 | COUPLING, PIPE, SCH 80, PVC, 20.0MM | COUPLING, PIPE, SCH 80, PVC, 20.0MM | PC | 0 | 0 | CONSUMABLES | C | PD | 2200 | ERSA | OTHERS |  |  |  | EX | [30 empty] | COUPLING | PIPE
STP_005-003 | Data Enrichment | RMU | RMU2 |  | 2023-02-08 |  |  | PSR524249 | 524249 | PSR524249 | COUPLING, PIPE, SCH 80, PVC, 200.0MM, SL | COUPLING, PIPE, SCH 80, PVC, 200.0MM, SLIP-ON(SOCKET) WELD TYPE | PC | 0 | 0 |  | C | PD | 2200 | ERSA | OTHERS | N/A | N/A | N/A | EX | [30 empty] | COUPLING | PIPE
STP_005-003 | Data Enrichment | RMU | RMU2 |  | 2023-02-08 |  |  | PSR048161 | 048161 | PSR048161 | COUPLING, PIPE, SCH 80, SUS 316L, FEMALE, THREAD TYPE: R, THREAD AT BOTH END, SIZE 40A | COUPLING, PIPE, SCH 80, SUS 316L, FEMALE, THREAD TYPE: R, THREAD AT BOTH END, SIZE 40A | PC | 0 | 0 | CONSUMABLES | C | PD | 2200 | ERSA | OTHERS |  |  |  | EX |  |  | UNIC HARDWARE | [27 empty] | COUPLING | PIPE
STP_005-003 | Data Enrichment | RMU | RMU2 |  | 2023-02-08 |  |  | PSR910278 | 910278 | PSR910278 | COUPLING, PIPE, UPVC, SCH 60, DN100, SOCKET WELDING TYPE. | COUPLING, PIPE, UPVC, SCH 60, DN100, SOCKET WELDING TYPE. | PC | 0 | 0 | CONSUMABLES | C | PD | 2210 | ERSA | OTHERS |  |  |  | EX | [30 empty] | COUPLING | PIPE
STP_005-003 | Data Enrichment | RMU | RMU2 |  | 2023-02-08 |  |  | PSR949020 | 949020 | PSR949020 | COUPLING, POS. 20, P/N COUP25X42, MATERIAL: CAST IRON, TYPE/MODEL: PPS300 2 STAGE PVDF D160, DUTY: 30 CU.M/HR AT 15 M HEAD AT 60 DEG.C, MEDIUM: 0-98% SULFURIC ACID, SERIAL NO. CW3538, MFR: CREST PUMPS | COUPLING, POS. 20, P/N COUP25X42, MATERIAL: CAST IRON, TYPE/MODEL: PPS300 2 STAGE PVDF D160, DUTY: 30 CU.M/HR AT 15 M HEAD AT 60 DEG.C, MEDIUM: 0-98% SULFURIC ACID, SERIAL NO. CW3538, MFR: CREST PUMPS | PC | 0 | 0 | CRITICAL | B | PD | 2200 | ERSA | OTHERS |  |  |  | EX | [30 empty] | COUPLING | No Modifier
STP_005-003 | Data Enrichment | RMU | RMU2 |  | 2023-02-08 |  |  | PSR030247 | 030247 | PSR030247 | COUPLING, PUMP, O.D. 170 mm, I.D. 40 mm, HUB LENGTH: 90 mm X 80 mm DIAMETER, MATERIAL: HT250, SPARE CODE: A0318.4.2, DRAWING NO.: CN0536DD0318WD1-4; FOR CASTING COOLING TANK WATER PUMP, Q:440m3/h, H:28m, | COUPLING, PUMP, O.D. 170 mm, I.D. 40 mm, HUB LENGTH: 90 mm X 80 mm DIAMETER, MATERIAL: HT250, SPARE CODE: A0318.4.2, DRAWING NO.: CN0536DD0318WD1-4; FOR CASTING COOLING TANK WATER PUMP, Q:440m3/h, H:28m, U:440V, MFR: SHANDONG SHUANGLUN EMMECOM PUMP CO.,LTD | PC | 0 | 0 | CONSUMABLES | B | PD | 3000 | ERSA | OTHERS |  |  |  | EX | [30 empty] | COUPLING | No Modifier
STP_005-003 | Data Enrichment | RMU | RMU2 |  | 2023-02-08 |  |  | PSR030480 | 030480 | PSR030480 | COUPLING, PUMP, P/N IS200-150-250, SPARE CODE: A0318.4.2, DRAWING NO.: CN0536DD0317WD1-005; FOR CASTING COOLING TANK WATER PUMP, Q:440m3/h, H:28m, U:440V, MFR: SHANDONG SHUANGLUN EMMECOM PUMP CO.,LTD | COUPLING, PUMP, P/N IS200-150-250, SPARE CODE: A0318.4.2, DRAWING NO.: CN0536DD0317WD1-005; FOR CASTING COOLING TANK WATER PUMP, Q:440m3/h, H:28m, U:440V, MFR: SHANDONG SHUANGLUN EMMECOM PUMP CO.,LTD | SE | 0 | 0 | CONSUMABLES | C | PD | 3000 | ERSA | OTHERS |  |  |  | EX | [30 empty] | COUPLING | No Modifier
STP_005-003 | Data Enrichment | RMU | RMU2 |  | 2023-02-08 |  |  | PSR030449 | 030449 | PSR030449 | COUPLING, PUMP, P/N IS300-250-315, SPARE CODE: A0317.3.2, DRAWING NO.: CN0536DD0317WD1-005; FOR RETURN WATER PUMP, Q:715m³/h H:19.7m U:440V, MFR: SHANDONG SHUANGLUN EMMECOM PUMP CO.,LTD | COUPLING, PUMP, P/N IS300-250-315, SPARE CODE: A0317.3.2, DRAWING NO.: CN0536DD0317WD1-005; FOR RETURN WATER PUMP, Q:715m³/h H:19.7m U:440V, MFR: SHANDONG SHUANGLUN EMMECOM PUMP CO.,LTD | SE | 0 | 0 | CONSUMABLES | C | PD | 3000 | ERSA | OTHERS |  |  |  | EX |  |  | CHINA NERIN ENGINEERING CO., LTD. | [27 empty] | COUPLING | No Modifier
STP_005-003 | Data Enrichment | RMU | RMU2 |  | 2023-02-08 |  |  | PSR049000 | 049000 | PSR049000 | COUPLING, QUICK, FEMALE, P/N 3136 7041 3 | COUPLING, QUICK, FEMALE, P/N 3136 7041 33, ARM SYSTEM; FOR BROKK DEMOLITION MACHINE REMOTE MODEL BROKK 160 REVB2 SERIAL NO. 942529, POWER 18.5KW AT 1774RPM 3Ø 440-480V Y / 60 HZ / 38A MOTOR MODEL M3AA 160 LB.4 | PC | 0 | 0 |  | B | PD | 5920 | ERSA | OTHERS | N/A | N/A | N/A | EX | [30 empty] | COUPLING | QUICK CONNECT
STP_005-003 | Data Enrichment | RMU | RMU2 |  | 2023-02-08 |  |  | PSR057222 | 057222 | PSR057222 | COUPLING, REDUCER, 3/4'' FEMALE NPT X 1/2'' FEMALE NPT, SUS316L, SCH80 | COUPLING, REDUCER, 3/4'' FEMALE NPT X 1/2'' FEMALE NPT, SUS316L, SCH80 | PC | 0 | 0 | CONSUMABLES | C | PD | 2200 | ERSA | OTHERS |  |  |  | EX |  |  | PT. KOINJAYA CO., LTD. | [27 empty] | COUPLING | PIPE
STP_005-003 | Data Enrichment | RMU | RMU2 |  | 2023-02-08 |  |  | PSR396227 | 396227 | PSR396227 | COUPLING, REDUCING, PIPE, SCH 40, B. I., 1 X 1/2, SOCKET WELDING TYPE | COUPLING, REDUCING, PIPE, SCH 40, B. I., 1 X 1/2, SOCKET WELDING TYPE | PC | 0 | 0 | CONSUMABLES | C | PD | 2200 | ERSA | OTHERS |  |  |  | EX | [30 empty] | COUPLING | PIPE
STP_005-003 | Data Enrichment | RMU | RMU2 |  | 2023-02-08 |  |  | PSR396178 | 396178 | PSR396178 | COUPLING, REDUCING, PIPE, SCH 40, B. I., 1-1/2 X 3/4, SOCKET WELDING TYPE | COUPLING, REDUCING, PIPE, SCH 40, B. I., 1-1/2 X 3/4, SOCKET WELDING TYPE | PC | 0 | 0 | CONSUMABLES | C | PD | 2200 | ERSA | OTHERS |  |  |  | EX | [30 empty] | COUPLING | PIPE
STP_005-003 | Data Enrichment | RMU | RMU2 |  | 2023-02-08 |  |  | PSR045824 | 045824 | PSR045824 | COUPLING, REDUCING, PIPE, SCH 40, G. I., CONCENTRIC, 2 X 1-1/2, THREADED TYPE | COUPLING, REDUCING, PIPE, SCH 40, G. I., CONCENTRIC, 2 X 1-1/2, THREADED TYPE | PC | 0 | 0 | CONSUMABLES | C | PD | 2200 | ERSA | OTHERS |  |  |  | EX | [30 empty] | COUPLING | PIPE
STP_005-003 | Data Enrichment | RMU | RMU2 |  | 2023-02-08 |  |  | PSR138096 | 138096 | PSR138096 | COUPLING, REDUCING, PIPE, SCH 40, G. I., CONCENTRIC, 2 X 1-1/4, THREADED TYPE. | COUPLING, REDUCING, PIPE, SCH 40, G. I., CONCENTRIC, 2 X 1-1/4, THREADED TYPE. | PC | 0 | 0 | CONSUMABLES | C | PD | 2200 | ERSA | OTHERS |  |  |  | EX | [30 empty] | COUPLING | PIPE
STP_005-003 | Data Enrichment | RMU | RMU2 |  | 2023-02-08 |  |  | PSR140905 | 140905 | PSR140905 | COUPLING, REDUCING, PIPE, SCH 40, PVC, 1 | COUPLING, REDUCING, PIPE, SCH 40, PVC, 1-1/2 X 1-1/4, SOCKET TYPE. | PC | 0 | 0 |  | C | PD | 2200 | ERSA | OTHERS | N/A | N/A | N/A | EX | [30 empty] | COUPLING | PIPE
STP_005-003 | Data Enrichment | RMU | RMU2 |  | 2023-02-08 |  |  | PSR396183 | 396183 | PSR396183 | COUPLING, REDUCING, PIPE, SCH 80, B. I., 1-1/2 X 1, SOCKET WELDING TYPE | COUPLING, REDUCING, PIPE, SCH 80, B. I., 1-1/2 X 1, SOCKET WELDING TYPE | PC | 0 | 0 | CONSUMABLES | C | PD | 2200 | ERSA | OTHERS |  |  |  | EX | [30 empty] | COUPLING | PIPE
STP_005-003 | Data Enrichment | RMU | RMU2 |  | 2023-02-08 |  |  | PSR141775 | 141775 | PSR141775 | COUPLING, REDUCING, PIPE, SCH. 40, PVC, 31.8 MM X 25.4 MM, SOCKET TYPE. | COUPLING, REDUCING, PIPE, SCH. 40, PVC, 31.8 MM X 25.4 MM, SOCKET TYPE. | PC | 0 | 0 | CONSUMABLES | C | PD | 2200 | ERSA | OTHERS |  |  |  | EX | [30 empty] | COUPLING | PIPE
STP_005-003 | Data Enrichment | RMU | RMU2 |  | 2023-02-08 |  |  | PSR459209 | 459209 | PSR459209 | COUPLING, REDUCING, STAINLESS, PG21/29 | COUPLING, REDUCING, STAINLESS, PG21/29 | PC | 0 | 0 |  | C | PD | 2200 | ERSA | OTHERS | N/A | N/A | N/A | EX | [30 empty] | COUPLING | PIPE
STP_005-003 | Data Enrichment | RMU | RMU2 |  | 2023-02-08 |  |  | PSR458117 | 458117 | PSR458117 | COUPLING, REDUCING, SUS, PG29/IP40, 1740 | COUPLING, REDUCING, SUS, PG29/IP40, 17401795 | PC | 0 | 0 |  | C | PD | 2200 | ERSA | OTHERS | N/A | N/A | N/A | EX | [30 empty] | COUPLING | PIPE
STP_005-003 | Data Enrichment | RMU | RMU2 |  | 2023-02-08 |  |  | PSR017128 | 017128 | PSR017128 | COUPLING, RIGID PVC, SCH 40, 25 mm, 3/4 | COUPLING, RIGID PVC, SCH 40, 25 mm, 3/4 NOMINAL DIAMETER. | PC | 0 | 0 |  | C | PD | 2210 | ERSA | OTHERS | N/A | N/A | N/A | EX | [30 empty] | COUPLING | PIPE
STP_005-003 | Data Enrichment | RMU | RMU2 |  | 2023-02-08 |  |  | PSR079338 | 079338 | PSR079338 | COUPLING, ROLLER CHAIN, CR 3812, PILOT B | COUPLING, ROLLER CHAIN, CR 3812, PILOT BORE DIAMETER: 8 MM; MAXIMUM BORE DIAMETER: 16 MM; CHAIN PITCH: 9.525 MM; HUB O.D.: 25 MM; OVERALL LENGTH: 64.9 MM; CONSISTING OF ONE PAIR SPROCKETS WITH INDUCTION HARDENED TEEH; DOUBLE STRAND ROLLER CHAIN, ONE SPRING CLIP, ONE CONNECTING PIN AND ONE SET SPLIT-TYPE ZINC DIE-CAST CASE, MAKER: TSUBAKIMOTO CHAIN CO., JAPAN. | SE | 0 | 0 |  | C | PD | 5920 | ERSA | OTHERS | N/A | N/A | N/A | EX | [30 empty] | COUPLING | CHAIN
STP_005-003 | Data Enrichment | RMU | RMU2 |  | 2023-02-08 |  |  | PSR079303 | 079303 | PSR079303 | COUPLING, ROLLER CHAIN, CR 4012-J, PILOT | COUPLING, ROLLER CHAIN, CR 4012-J, PILOT BORE: 9MM;BORE DIA:22MM MAX;CHAIN PITCH:12.70MMHUB OD: 35MM; OVERALL LENGTH: 79.4 MM; CONSISTING OF ONE PAIR SPROCKETS WITH INDUCTION HARDENED TEETH; DOUBLE STRAND ROLL | SE | 0 | 0 |  | C | PD | 5920 | ERSA | OTHERS | N/A | N/A | N/A | EX | [30 empty] | COUPLING | CHAIN
STP_005-003 | Data Enrichment | RMU | RMU2 |  | 2023-02-08 |  |  | PSR079323 | 079323 | PSR079323 | COUPLING, ROLLER CHAIN, CR 4014-J, PILOT BORE DIAMETER: 9 MM; MAXIMUM BORE DIAMETER: 28 MM; CHAIN PITCH: 12.70 MM; HUB O.D.: 43 MM; OVERALL LENGTH: 79.4 MM; CONSISTING OF ONE PAIR SPROCKET WITH INDUCTION HARDENED TEETH, DOUBLE | COUPLING, ROLLER CHAIN, CR 4014-J, PILOT BORE DIAMETER: 9 MM; MAXIMUM BORE DIAMETER: 28 MM; CHAIN PITCH: 12.70 MM; HUB O.D.: 43 MM; OVERALL LENGTH: 79.4 MM; CONSISTING OF ONE PAIR SPROCKET WITH INDUCTION HARDENED TEETH, DOUBLE STRAND ROLLER CHAIN, ONE SPRING CLIP, ONE CONNECTING PIN AND ONE SET SPLIT-TYPE ZINC DIE-CAST CASE, MAKER: TSUBAKIMOTO CHAIN CO., JAPAN. | SE | 0 | 0 | CONSUMABLES | C | PD | 5920 | ERSA | OTHERS |  |  |  | EX | [30 empty] | COUPLING | CHAIN
STP_005-003 | Data Enrichment | RMU | RMU2 |  | 2023-02-08 |  |  | PSR026024 | 026024 | PSR026024 | COUPLING, ROLLER CHAIN, CR-5016-J, PILOT BORE: 13 mm DIAMETER; BORE DIAMETER: 18 mm MINIMUM, 40 mm MAXIMUM; CHAIN PITCH: 15.875 mm; SPROCKET HUB O.D.: 60 mm, OVERALL LENGTH: 99.7 mm; CONSISTING OF ONE (1) PAIR SPROCKET WITH INDUCTION. | COUPLING, ROLLER CHAIN, CR-5016-J, PILOT BORE: 13 mm DIAMETER; BORE DIAMETER: 18 mm MINIMUM, 40 mm MAXIMUM; CHAIN PITCH: 15.875 mm; SPROCKET HUB O.D.: 60 mm, OVERALL LENGTH: 99.7 mm; CONSISTING OF ONE (1) PAIR SPROCKET WITH INDUCTION. | SE | 0 | 0 | CRITICAL | B | PD | 5920 | ERSA | OTHERS |  |  |  | EX | [30 empty] | COUPLING | CHAIN
STP_005-003 | Data Enrichment | RMU | RMU2 |  | 2023-02-08 |  |  | PSR943345 | 943345 | PSR943345 | COUPLING, ROLLER CHAIN, KC-6022, PILOT BORE: 20 MM, BORE DIAMETER: 28 MM MINIMUM, 71 MM MAXIMUM, CHAIN PITCH: 19.05 MM, SPROCKET HUB O.D.: 115 MM, OVERALL LENGTH: 123.5 MM | COUPLING, ROLLER CHAIN, KC-6022, PILOT BORE: 20 MM, BORE DIAMETER: 28 MM MINIMUM, 71 MM MAXIMUM, CHAIN PITCH: 19.05 MM, SPROCKET HUB O.D.: 115 MM, OVERALL LENGTH: 123.5 MM, CONSISTING OF 1 PAIR SPROCKET, CHAIN, SEAL AND CASING, FOR ANODE PRESSING MACHINE HYDRAULIC PUMP; MFR: TSUBAKI | SE | 0 | 0 | CRITICAL | B | PD | 3000 | ERSA | OTHERS |  |  |  | EX | [30 empty] | COUPLING | CHAIN
STP_005-003 | Data Enrichment | RMU | RMU2 |  | 2023-02-08 |  |  | PSR056357 | 056357 | PSR056357 | COUPLING, RSS-226/140, ID: 70 MM, OD: 137 MM, LENGTH: 134.5 MM, THICKNESS: 54 MM, GROOVE THICKNESS: 32MM, WITH COUPLING ELEMENT, SW-226 | COUPLING, RSS-226/140, ID: 70 MM, OD: 137 MM, LENGTH: 134.5 MM, THICKNESS: 54 MM, GROOVE THICKNESS: 32MM, WITH COUPLING ELEMENT, SW-226 | SE | 0 | 0 | CRITICAL | B | PD | 5920 | ERSA | OTHERS |  |  |  | EX | [30 empty] | COUPLING | No Modifier
STP_005-003 | Data Enrichment | RMU | RMU2 |  | 2023-02-08 |  |  | PSR923017 | 923017 | PSR923017 | COUPLING, RUBBER, SIZE 15MM IDX26MM ODX2 | COUPLING, RUBBER, SIZE 15MM IDX26MM ODX204MM LONG,FOR FN-Y21/60A/B | PC | 0 | 0 |  | C | PD | 5920 | ERSA | OTHERS | N/A | N/A | N/A | EX | [30 empty] | COUPLING | No Modifier
STP_005-003 | Data Enrichment | RMU | RMU2 |  | 2023-02-08 |  |  | PSR951875 | 951875 | PSR951875 | COUPLING, SHAFT, FLEXIBLE, FLANGE O.D.: 315MM, PILOT BORE: 41MM, MAX. SHAFT DIAMETER: 90MM, COUPLING BOLT NO.: 6, TYPE CL-315, FLANGED TYPE, CONSISTING OF 1-PAIR CARBON STEEL (S35C) FORGED COUPLING BODY, | COUPLING, SHAFT, FLEXIBLE, FLANGE O.D.: 315MM, PILOT BORE: 41MM, MAX. SHAFT DIAMETER: 90MM, COUPLING BOLT NO.: 6, TYPE CL-315, FLANGED TYPE, CONSISTING OF 1-PAIR CARBON STEEL (S35C) FORGED COUPLING BODY, 10-MILD STEEL BOLTS, 10-MILD STEEL NUTS, 10-SPRING STEEL SPRING WASHERS, 10-OIL-PROOF N.B.R. RUBBER BUSH, 20-MILD STEEL PLAIN WASHERS, FOR PU-W100A/B COUPLING, BRAND: SNS; MAKER: KANEMITSU CORPORATION, JAPAN. | SE | 0 | 0 | CRITICAL | A | PD | 5920 | ERSA | OTHERS |  |  |  | EX |  |  | FUJI TRADING CO., LTD. | [27 empty] | COUPLING | SHAFT FLEXIBLE
STP_005-003 | Data Enrichment | RMU | RMU2 |  | 2023-02-08 |  |  | PSR527253 | 527253 | PSR527253 | COUPLING, SHAFT, FLEXIBLE, FORM-FLEX TYP | COUPLING, SHAFT, FLEXIBLE, FORM-FLEX TYPE,SIZE AB35ZN-75K/85K-220,W/ACCESSORIES,DWG.#CA35B0621 | SE | 0 | 0 |  | C | PD | 5920 | ERSA | OTHERS | N/A | N/A | N/A | EX | [30 empty] | COUPLING | SHAFT FLEXIBLE
STP_005-003 | Data Enrichment | RMU | RMU2 |  | 2023-02-08 |  |  | PSR563051 | 563051 | PSR563051 | COUPLING, SHAFT, FLEXIBLE, O.D.: 210 MM, HUB LENGTH: 58 MM, INBOARD HUB TYPE, TOTAL LENGTH: 125 MM, BRAND/MODEL: OMEGA E30-M; MFR: REXNORD ELASTOMER PRODUCTS OPERATION, U.S.A. | COUPLING, SHAFT, FLEXIBLE, O.D.: 210 MM, HUB LENGTH: 58 MM, INBOARD HUB TYPE, TOTAL LENGTH: 125 MM, BRAND/MODEL: OMEGA E30-M; MFR: REXNORD ELASTOMER PRODUCTS OPERATION, U.S.A. | SE | 0 | 0 | CRITICAL | B | PD | 5920 | ERSA | OTHERS | MODEL: OMEGA E30-M | 0003000337 | REXNORD | EX |  |  | RBER INDUSTRIAL & TRADING CORPORATION | [27 empty] | COUPLING | SHAFT FLEXIBLE
STP_005-003 | Data Enrichment | RMU | RMU2 |  | 2023-02-08 |  |  | PSR101760 | 101760 | PSR101760 | COUPLING, SHAFT, FLEXIBLE, P/N 586025, F | COUPLING, SHAFT, FLEXIBLE, P/N 586025, FOR TROF ROASTING FURNACE | PC | 0 | 0 |  | C | PD | 5920 | ERSA | OTHERS | N/A | N/A | N/A | EX | [30 empty] | COUPLING | SHAFT FLEXIBLE
STP_005-003 | Data Enrichment | RMU | RMU2 |  | 2023-02-08 |  |  | PSR942206 | 942206 | PSR942206 | COUPLING, SHAFT, FLEXIBLE, ROTEX 38, JAW TYPE, MATERIAL: ALLOY 6061 T6, BODY DIAMETER: 80 MM, HUB DIAMETER: 80 MM, HUB LENGTH: 50 MM, 2 PIECES/SET CONSISTING OF 2 HUBS AND 1 POLYURETHANE SPIDER | COUPLING, SHAFT, FLEXIBLE, ROTEX 38, JAW TYPE, MATERIAL: ALLOY 6061 T6, BODY DIAMETER: 80 MM, HUB DIAMETER: 80 MM, HUB LENGTH: 50 MM, 2 PIECES/SET CONSISTING OF 2 HUBS AND 1 POLYURETHANE SPIDER | SE | 0 | 0 | CONSUMABLES | C | PD | 5920 | ERSA | OTHERS |  |  |  | EX |  |  | DAINAN TRADING | [27 empty] | COUPLING | SHAFT FLEXIBLE
STP_005-003 | Data Enrichment | RMU | RMU2 |  | 2023-02-08 |  |  | PSR013036 | 013036 | PSR013036 | COUPLING, SHAFT, FLEXIBLE, TYPE SCL- 560 | COUPLING, SHAFT, FLEXIBLE, TYPE SCL- 560, FLANGE O.D.: 560 MM; PILOT BORE: 95 MM; FLANGED TYPE; CONSISTING OF 1-PAIR CARBON STEEL (S35C) FORGED COUPLING BODY; 18-MILD STEEL BOLTS; 18-MILD STEEL NUTS; 18-SPRING STEEL SPRING WASHERS; 18-OIL-PR | SE | 0 | 0 |  | C | PD | 5920 | ERSA | OTHERS | N/A | N/A | N/A | EX | [30 empty] | COUPLING | SHAFT FLEXIBLE
STP_005-003 | Data Enrichment | RMU | RMU2 |  | 2023-02-08 |  |  | PSR103131 | 103131 | PSR103131 | COUPLING, SHAFT, FLEXIBLE, TYPE SCL-630, | COUPLING, SHAFT, FLEXIBLE, TYPE SCL-630, FLANGE O.D.: 630 MM; PILOT BORE: 95 MM; FLANGED TYPE; CONSISTING OF 1-PAIR CARBON STEEL (S35C) FORGED COUPLING BODY; 18-MILD STEEL BOLTS; 18-MILD STEEL NUTS; 18-SPRING STEEL SPRING WASHERS; 18-OIL-PR OOF N.B.R. RUBBER BUSH; 36-MILD STEEL PLAIN WASHERS; BRAND: SNS; MAKER: KANEMITSU CORPORATION, JAPAN. | SE | 0 | 0 |  | C | PD | 5920 | ERSA | OTHERS | N/A | N/A | N/A | EX | [30 empty] | COUPLING | SHAFT FLEXIBLE
STP_005-003 | Data Enrichment | RMU | RMU2 |  | 2023-02-08 |  |  | PSR936879 | 936879 | PSR936879 | COUPLING, SHAFT, FLEXIBLE, WRAP-AROUND, NON-SPACER TYPE, SIZE M-4, BRAND/MODEL: ATRA-FLEX® MILLENIUM®; FOR CHAS S. LEWIS VERTICAL PUMP TYPE MTR 40510, SIZE: 10R; CAPACITY: 850 M3/HR, SERIAL NO. 59274, MFR: CHAS S. LEWIS & CO., INC., USA | COUPLING, SHAFT, FLEXIBLE, WRAP-AROUND, NON-SPACER TYPE, SIZE M-4, BRAND/MODEL: ATRA-FLEX® MILLENIUM®; FOR CHAS S. LEWIS VERTICAL PUMP TYPE MTR 40510, SIZE: 10R; CAPACITY: 850 M3/HR, SERIAL NO. 59274, MFR: CHAS S. LEWIS & CO., INC., USA | PC | 0 | 0 | CONSUMABLES | C | PD | 3000 | ERSA | OTHERS | - | 0003000303 | LEWIS CHAS S & COMPANY INC | EX | [30 empty] | COUPLING | SHAFT FLEXIBLE
STP_005-003 | Data Enrichment | RMU | RMU2 |  | 2023-02-08 |  |  | PSR953659 | 953659 | PSR953659 | COUPLING, SHAFT, MATERIAL: SS400, CODE NO: OPC*4U-2934, FOR NITROGEN COMPRESSOR, MODEL: YD2-220G-OL, MFR: KAJI TECHNOLOGY | COUPLING, SHAFT, MATERIAL: SS400, CODE NO: OPC*4U-2934, FOR NITROGEN COMPRESSOR, MODEL: YD2-220G-OL, MFR: KAJI TECHNOLOGY | PC | 0 | 0 | CRITICAL | B | PD | 3020 | ERSA | OTHER | N/A | N/A | NO | EX | [30 empty] | COUPLING | SHAFT
STP_005-003 | Data Enrichment | RMU | RMU2 |  | 2023-02-08 |  |  | PSR942548 | 942548 | PSR942548 | COUPLING, SHAFT, P/N 1071248, CONVEYOR DRIVE GRP ,FOR STREET SWEEPER TENNANT STREET SWEEPER SENTINEL MODEL 331000 | COUPLING, SHAFT, P/N 1071248, CONVEYOR DRIVE GRP ,FOR STREET SWEEPER TENNANT STREET SWEEPER SENTINEL MODEL 331000 | PC | 0 | 0 | CONSUMABLES | A | PD | 6175 | ERSA | OTHERS | 1071248 | 0003000358 | TENNANT STREET SWEEPER SENTINEL MODEL 331000 | EX | [30 empty] | COUPLING | SHAFT
STP_005-003 | Data Enrichment | RMU | RMU2 |  | 2023-02-08 |  |  | PSR943254 | 943254 | PSR943254 | COUPLING, SHAFT, PUMP SIDE Ø 75 MM, MOTOR SIDE Ø 40MM, FENAFLEX, WITH F110F AND F110H FLANGE, F110 TYRE AND 2PCS TAPER LOCK BUSH, COUPLING SET FOR COOLING WATER PUMP 608 - 02A/B, BRAND: FENNER | COUPLING, SHAFT, PUMP SIDE Ø 75 MM, MOTOR SIDE Ø 40MM, FENAFLEX, WITH F110F AND F110H FLANGE, F110 TYRE AND 2PCS TAPER LOCK BUSH, COUPLING SET FOR COOLING WATER PUMP 608 - 02A/B, BRAND: FENNER | SE | 0 | 0 | CONSUMABLES | B | PD | 3000 | ERSA | OTHERS |  |  |  | EX |  |  | RBER INDUSTRIAL & TRADING CORPORATION | [27 empty] | COUPLING | SHAFT
STP_005-003 | Data Enrichment | RMU | RMU2 |  | 2023-02-08 |  |  | PSR953868 | 953868 | PSR953868 | COUPLING, SPACER-TYPE, FOR CONDENSATE PUMP 0502-PU102A/B | COUPLING, SPACER-TYPE, FOR CONDENSATE PUMP 0502-PU102A/B | SE | 0 | 0 | CONSUMABLES | C | PD | 4090 | ERSA | OTHER | N/A |  |  | EX | [30 empty] | COUPLING | SHAFT
STP_005-003 | Data Enrichment | RMU | RMU2 |  | 2023-02-08 |  |  | PSR605972 | 605972 | PSR605972 | COUPLING, SPLIT MUFF, P/N 6, DRIVE SHAFT | COUPLING, SPLIT MUFF, P/N 6, DRIVE SHAFT, TROLLEY DRIVE DEVICE, FOR 5-TONS OVERHEAD CRANE, MFG. NO. 80C-324, DWG. NO. OC-05394-24, MFR: OKURA LTD., TOKYO, JAPAN | SE | 0 | 0 |  | C | PD | 5920 | ERSA | OTHERS | N/A | N/A | N/A | EX | [30 empty] | COUPLING | No Modifier
STP_005-003 | Data Enrichment | RMU | RMU2 |  | 2023-02-08 |  |  | PSR941482 | 941482 | PSR941482 | COUPLING, SPLIT MUFF, SIZE: J-M75; BORE: 75 MM; OUTSIDE DIAMETER: 150 MM; LENGTH: 240 MM; MFR: PT. KOINJAYA | COUPLING, SPLIT MUFF, SIZE: J-M75; BORE: 75 MM; OUTSIDE DIAMETER: 150 MM; LENGTH: 240 MM; MFR: PT. KOINJAYA | PC | 0 | 0 | CRITICAL | A | PD | 5920 | ERSA | OTHERS |  |  |  | EX | [30 empty] | COUPLING | No Modifier
STP_005-003 | Data Enrichment | RMU | RMU2 |  | 2023-02-08 |  |  | PSR953319 | 953319 | PSR953319 | COUPLING, STRAIGHT PIPE, P/N 0580001329, AIR COMPRESSOR, FOR ATLAS COPCO AIR COMPRESSOR MODEL XATS156DD, SERIAL NO. 8830100983 MOUNTED WITH DEUTZ DEISEL ENGINE NO. 60322526 MODEL BF4M2012C CE88/1, MNFR: ATLAS COPCO | COUPLING, STRAIGHT PIPE, P/N 0580001329, AIR COMPRESSOR, FOR ATLAS COPCO AIR COMPRESSOR MODEL XATS156DD, SERIAL NO. 8830100983 MOUNTED WITH DEUTZ DEISEL ENGINE NO. 60322526 MODEL BF4M2012C CE88/1, MNFR: ATLAS COPCO | PC | 0 | 0 | CRITICAL | B | PD | 5955 | ERSA | OTHER | 580001329 | 0003000000 | ATLAS COPCO | EX | [30 empty] | COUPLING | PIPE
STP_005-003 | Data Enrichment | RMU | RMU2 |  | 2023-02-08 |  |  | PSR953318 | 953318 | PSR953318 | COUPLING, STRAIGHT PIPE, P/N 0582120005, AIR COMPRESSOR, FOR ATLAS COPCO AIR COMPRESSOR MODEL XATS156DD, SERIAL NO. 8830100983 MOUNTED WITH DEUTZ DEISEL ENGINE NO. 60322526 MODEL BF4M2012C CE88/1, MNFR: ATLAS COPCO | COUPLING, STRAIGHT PIPE, P/N 0582120005, AIR COMPRESSOR, FOR ATLAS COPCO AIR COMPRESSOR MODEL XATS156DD, SERIAL NO. 8830100983 MOUNTED WITH DEUTZ DEISEL ENGINE NO. 60322526 MODEL BF4M2012C CE88/1, MNFR: ATLAS COPCO | PC | 0 | 0 | CRITICAL | B | PD | 5955 | ERSA | OTHER | 582120005 | 0003000000 | ATLAS COPCO | EX | [30 empty] | COUPLING | PIPE
STP_005-003 | Data Enrichment | RMU | RMU2 |  | 2023-02-08 |  |  | PSR953320 | 953320 | PSR953320 | COUPLING, STRAIGHT PIPE, P/N 0584031001, AIR COMPRESSOR, FOR ATLAS COPCO AIR COMPRESSOR MODEL XATS156DD, SERIAL NO. 8830100983 MOUNTED WITH DEUTZ DEISEL ENGINE NO. 60322526 MODEL BF4M2012C CE88/1, MNFR: ATLAS COPCO | COUPLING, STRAIGHT PIPE, P/N 0584031001, AIR COMPRESSOR, FOR ATLAS COPCO AIR COMPRESSOR MODEL XATS156DD, SERIAL NO. 8830100983 MOUNTED WITH DEUTZ DEISEL ENGINE NO. 60322526 MODEL BF4M2012C CE88/1, MNFR: ATLAS COPCO | PC | 0 | 0 | CRITICAL | B | PD | 5955 | ERSA | OTHER | 584031001 | 0003000000 | ATLAS COPCO | EX | [30 empty] | COUPLING | PIPE
STP_005-003 | Data Enrichment | RMU | RMU2 |  | 2023-02-08 |  |  | PSR953310 | 953310 | PSR953310 | COUPLING, STRAIGHT PIPE, P/N: 0581000052, AIR COMPRESSOR, FOR ATLAS COPCO AIR COMPRESSOR MODEL XATS156DD, SERIAL NO. 8830100983 MOUNTED WITH DEUTZ DEISEL ENGINE NO. 60322526 MODEL:BF4M2012C CE88/1, MNFR: ATLAS COPCO | COUPLING, STRAIGHT PIPE, P/N: 0581000052, AIR COMPRESSOR, FOR ATLAS COPCO AIR COMPRESSOR MODEL XATS156DD, SERIAL NO. 8830100983 MOUNTED WITH DEUTZ DEISEL ENGINE NO. 60322526 MODEL:BF4M2012C CE88/1, MNFR: ATLAS COPCO | PC | 0 | 0 | CRITICAL | B | PD | 5955 | ERSA | OTHER | 0581000052 | 0003000000 | ATLAS COPCO | EX | [30 empty] | COUPLING | PIPE
STP_005-003 | Data Enrichment | RMU | RMU2 |  | 2023-02-08 |  |  | PSR050099 | 050099 | PSR050099 | COUPLING, STRAIGHT, INTERMEDIATE METALLIC CONDUIT (IMC), G. I., SIZE: 1 INCH | COUPLING, STRAIGHT, INTERMEDIATE METALLIC CONDUIT (IMC), G. I., SIZE: 1 INCH | PC | 0 | 0 | CONSUMABLES | C | PD | 2200 | ERSA | OTHERS |  |  |  | EX | [30 empty] | COUPLING | PIPE
STP_005-003 | Data Enrichment | RMU | RMU2 |  | 2023-02-08 |  |  | PSR045846 | 045846 | PSR045846 | COUPLING, STUD, MALE, 35L X 1 1/4 BSPP, 373124; FOR TRUNNIONS, WET SAG MILL, MFR: CAVA HYDRAULIC AND AUTO ELECTRICAL | COUPLING, STUD, MALE, 35L X 1 1/4 BSPP, 373124; FOR TRUNNIONS, WET SAG MILL, MFR: CAVA HYDRAULIC AND AUTO ELECTRICAL | PC | 0 | 0 | CONSUMABLES | B | PD | 5820 | ERSA | OTHERS |  |  |  | EX | [30 empty] | COUPLING | PIPE
STP_005-003 | Data Enrichment | RMU | RMU2 |  | 2023-02-08 |  |  | PSR048905 | 048905 | PSR048905 | COUPLING, SURELOCK, STAINLESS STEEL, FEM | COUPLING, SURELOCK, STAINLESS STEEL, FEMALE, 15 MM, REFERENCE: BLACKWOODS 21ST EDITION 14-44, MFR: MINSUP | PC | 0 | 0 |  | C | PD | 2200 | ERSA | OTHERS | N/A | N/A | N/A | EX | [30 empty] | COUPLING | HOSE
STP_005-003 | Data Enrichment | RMU | RMU2 |  | 2023-02-08 |  |  | PSR048916 | 048916 | PSR048916 | COUPLING, SURELOCK, STAINLESS STEEL, FEM | COUPLING, SURELOCK, STAINLESS STEEL, FEMALE, 38 MM, P/N 0681 4389, REFERENCE: BLACKWOODS 21ST EDITION 14-44, MFR: MINSUP | PC | 0 | 0 |  | C | PD | 2200 | ERSA | OTHERS | N/A | N/A | N/A | EX | [30 empty] | COUPLING | HOSE
STP_005-003 | Data Enrichment | RMU | RMU2 |  | 2023-02-08 |  |  | PSR048919 | 048919 | PSR048919 | COUPLING, SURELOCK, STAINLESS STEEL, FEMALE, 50 MM, REFERENCE: BLACKWOODS 21ST EDITION 14-44, MFR: MINSUP | COUPLING, SURELOCK, STAINLESS STEEL, FEMALE, 50 MM, REFERENCE: BLACKWOODS 21ST EDITION 14-44, MFR: MINSUP | PC | 0 | 0 | CONSUMABLES | C | PD | 2200 | ERSA | OTHERS |  |  |  | EX | [30 empty] | COUPLING | HOSE
STP_005-003 | Data Enrichment | RMU | RMU2 |  | 2023-02-08 |  |  | PSR048903 | 048903 | PSR048903 | COUPLING, SURELOCK, STAINLESS STEEL, HOS | COUPLING, SURELOCK, STAINLESS STEEL, HOSE TAIL, 13 MM, REFERENCE: BLACKWOODS 21ST EDITION 14-44, MFR: MINSUP | PC | 6 | 10 |  | B | V1 | 2200 | ERSA | OTHERS | N/A | N/A | N/A | HB | [30 empty] | COUPLING | HOSE
STP_005-003 | Data Enrichment | RMU | RMU2 |  | 2023-02-08 |  |  | PSR048917 | 048917 | PSR048917 | COUPLING, SURELOCK, STAINLESS STEEL, HOS | COUPLING, SURELOCK, STAINLESS STEEL, HOSE TAIL, 38 MM, REFERENCE: BLACKWOODS 21ST EDITION 14-44, MFR: MINSUP | PC | 0 | 0 |  | C | PD | 2200 | ERSA | OTHERS | N/A | N/A | N/A | EX | [30 empty] | COUPLING | HOSE
STP_005-003 | Data Enrichment | RMU | RMU2 |  | 2023-02-08 |  |  | PSR048906 | 048906 | PSR048906 | COUPLING, SURELOCK, STAINLESS STEEL, HOSE TAIL, 15 MM, REFERENCE: BLACKWOODS 21ST EDITION 14-44, MFR: MINSUP | COUPLING, SURELOCK, STAINLESS STEEL, HOSE TAIL, 15 MM, REFERENCE: BLACKWOODS 21ST EDITION 14-44, MFR: MINSUP | PC | 0 | 0 | CONSUMABLES | C | PD | 2200 | ERSA | OTHERS |  |  |  | EX |  |  | J. BLACKWOOD & SON PTY LIMITED | [27 empty] | COUPLING | HOSE
STP_005-003 | Data Enrichment | RMU | RMU2 |  | 2023-02-08 |  |  | PSR048920 | 048920 | PSR048920 | COUPLING, SURELOCK, STAINLESS STEEL, HOSE TAIL, 50 MM, REFERENCE: BLACKWOODS 21ST EDITION 14-44, MFR: MINSUP | COUPLING, SURELOCK, STAINLESS STEEL, HOSE TAIL, 50 MM, REFERENCE: BLACKWOODS 21ST EDITION 14-44, MFR: MINSUP | PC | 8 | 12 | CONSUMABLES | B | V1 | 2200 | ERSA | OTHERS |  |  |  | HB |  |  | GRADIENT SERVICES PTY LTD | [27 empty] | COUPLING | HOSE
STP_005-003 | Data Enrichment | RMU | RMU2 |  | 2023-02-08 |  |  | PSR048901 | 048901 | PSR048901 | COUPLING, SURELOCK, STAINLESS STEEL, MAL | COUPLING, SURELOCK, STAINLESS STEEL, MALE, 13 MM, REFERENCE: BLACKWOODS 21ST EDITION 14-44, MFR: MINSUP | PC | 6 | 10 |  | B | V1 | 2200 | ERSA | OTHERS | N/A | N/A | N/A | HB | [30 empty] | COUPLING | HOSE
STP_005-003 | Data Enrichment | RMU | RMU2 |  | 2023-02-08 |  |  | PSR048915 | 048915 | PSR048915 | COUPLING, SURELOCK, STAINLESS STEEL, MAL | COUPLING, SURELOCK, STAINLESS STEEL, MALE, 38 MM, REFERENCE: BLACKWOODS 21ST EDITION 14-44, MFR: MINSUP | PC | 0 | 0 |  | C | PD | 2200 | ERSA | OTHERS | N/A | N/A | N/A | EX | [30 empty] | COUPLING | HOSE
STP_005-003 | Data Enrichment | RMU | RMU2 |  | 2023-02-08 |  |  | PSR048907 | 048907 | PSR048907 | COUPLING, SURELOCK, STAINLESS STEEL, MALE, 20 MM, REFERENCE: BLACKWOODS 21ST EDITION 14-44, MFR: MINSUP | COUPLING, SURELOCK, STAINLESS STEEL, MALE, 20 MM, REFERENCE: BLACKWOODS 21ST EDITION 14-44, MFR: MINSUP | PC | 0 | 0 | CONSUMABLES | C | PD | 2200 | ERSA | OTHERS |  |  |  | EX | [30 empty] | COUPLING | HOSE
STP_005-003 | Data Enrichment | RMU | RMU2 |  | 2023-02-08 |  |  | PSR953299 | 953299 | PSR953299 | COUPLING, TEE PIPE, P/N 0581200023, AIR COMPRESSOR, FOR ATLAS COPCO AIR COMPRESSOR MODEL XATS156DD, SERIAL NO. 8830100983 MOUNTED WITH DEUTZ DEISEL ENGINE NO. 60322526 MODEL: BF4M2012C CE88/1, MNFR: ATLAS COPCO | COUPLING, TEE PIPE, P/N 0581200023, AIR COMPRESSOR, FOR ATLAS COPCO AIR COMPRESSOR MODEL XATS156DD, SERIAL NO. 8830100983 MOUNTED WITH DEUTZ DEISEL ENGINE NO. 60322526 MODEL: BF4M2012C CE88/1, MNFR: ATLAS COPCO | PC | 0 | 0 | CRITICAL | B | PD | 5955 | ERSA | OTHER | 0581200023 | 0003000000 | ATLAS COPCO | EX | [30 empty] | COUPLING | PIPE
STP_005-003 | Data Enrichment | RMU | RMU2 |  | 2023-02-08 |  |  | PSR953316 | 953316 | PSR953316 | COUPLING, TEE PIPE, P/N 1503256601, AIR COMPRESSOR, FOR ATLAS COPCO AIR COMPRESSOR MODEL XATS156DD, SERIAL NO.: 8830100983 MOUNTED WITH DEUTZ DEISEL ENGINE NO. 60322526 MODEL: BF4M2012C CE88/1, MNFR: ATLAS COPCO | COUPLING, TEE PIPE, P/N 1503256601, AIR COMPRESSOR, FOR ATLAS COPCO AIR COMPRESSOR MODEL XATS156DD, SERIAL NO.: 8830100983 MOUNTED WITH DEUTZ DEISEL ENGINE NO. 60322526 MODEL: BF4M2012C CE88/1, MNFR: ATLAS COPCO | PC | 0 | 0 | CRITICAL | B | PD | 5920 | ERSA | OTHERS | 1503256601 | 0003000000 | ATLAS COPCO | EX | [30 empty] | COUPLING | PIPE
STP_005-003 | Data Enrichment | RMU | RMU2 |  | 2023-02-08 |  |  | PSR054319 | 054319 | PSR054319 | COUPLING, Tx150F, HALF ONLY, P/N BT8502, FOR: FEEDER, QJ341 MOBILE JAW CRUSHER, MFR: SANDVIK | COUPLING, Tx150F, HALF ONLY, P/N BT8502, FOR: FEEDER, QJ341 MOBILE JAW CRUSHER, MFR: SANDVIK | PC | 0 | 0 | CONSUMABLES | C | PD | 5810 | ERSA | OTHERS | BT8502 | 0003000010 | SANDVIK | EX | [30 empty] | COUPLING | SHAFT HALF
STP_005-003 | Data Enrichment | RMU | RMU2 |  | 2023-02-08 |  |  | PSR018228 | 018228 | PSR018228 | COUPLING, YOKE, DRIVESHAFT, SERIES 6-Q W | COUPLING, YOKE, DRIVESHAFT, SERIES 6-Q WITH FLEXIBLE INSERT BUSHING AND 1-1/8” DIA. BORE, GEAR SIDE, HOT DIP GALVANIZED CAST IRON. | SE | 0 | 0 |  | C | PD | 5920 | ERSA | OTHERS | N/A | N/A | N/A | EX | [30 empty] | COUPLING | SHAFT FLEXIBLE
STP_005-003 | Data Enrichment | RMU | RMU2 |  | 2023-02-08 |  |  | PSR019763 | 019763 | PSR019763 | COUPLING, YOKE, DRIVESHAFT, SERIES 6Q, W | COUPLING, YOKE, DRIVESHAFT, SERIES 6Q, WITH FLEXIBLE INSERTS BUSHING & 1-1/8 BORE DIAMETER (GEAR SIDE), MFR: MARLEY COOLING TOWERS | PC | 0 | 0 |  | C | PD | 5920 | ERSA | OTHERS | N/A | N/A | N/A | EX | [30 empty] | COUPLING | SHAFT FLEXIBLE
STP_005-003 | Data Enrichment | RMU | RMU2 |  | 2023-02-08 |  |  | PSR019764 | 019764 | PSR019764 | COUPLING, YOKE, DRIVESHAFT, SERIES 6Q, W | COUPLING, YOKE, DRIVESHAFT, SERIES 6Q, WITH FLEXIBLE INSERTS BUSHING & 1-5/8 BORE DIAMETER (MOTOR SIDE), MFR: MARLEY COOLING TOWERS | PC | 0 | 0 |  | C | PD | 5920 | ERSA | OTHERS | N/A | N/A | N/A | EX | [30 empty] | COUPLING | SHAFT FLEXIBLE
STP_005-003 | Data Enrichment | RMU | RMU2 |  | 2023-02-08 |  |  | PSR922445 | 922445 | PSR922445 | COUPLING,30MMID X 65MMOD X 70MML,ZZ-Y65 | COUPLING,30MMID X 65MMOD X 70MML,ZZ-Y65 | PC | 0 | 0 |  | C | PD | 5920 | ERSA | OTHERS | N/A | N/A | N/A | EX | [30 empty] | COUPLING | No Modifier
STP_005-003 | Data Enrichment | RMU | RMU2 |  | 2023-02-08 |  |  | PSR055738 | 055738 | PSR055738 | COUPLING,BRASS,CSTNG MCHNE-CENTRAL LUBE | COUPLING,BRASS,CSTNG MCHNE-CENTRAL LUBE | PC | 0 | 0 |  | C | PD | 5920 | ERSA | OTHERS | N/A | N/A | N/A | EX | [30 empty] | COUPLING | No Modifier
STP_005-003 | Data Enrichment | RMU | RMU2 |  | 2023-02-08 |  |  | PSR519480 | 519480 | PSR519480 | COUPLING,CONDUIT,PVC,SCH 20, 38.1MM | COUPLING,CONDUIT,PVC,SCH 20, 38.1MM | PC | 0 | 0 |  | C | PD | 2210 | ERSA | OTHERS | N/A | N/A | N/A | EX | [30 empty] | COUPLING | PIPE
STP_005-003 | Data Enrichment | RMU | RMU2 |  | 2023-02-08 |  |  | PSR036915 | 036915 | PSR036915 | COUPLING,CONDUIT,RIGID STEEL, 44.4MM(1-3 | COUPLING,CONDUIT,RIGID STEEL, 44.4MM(1-3/4)COUPLING, R.S.C., 44.4 MM DIA. | PC | 0 | 0 |  | C | PD | 2200 | ERSA | OTHERS | N/A | N/A | N/A | EX | [30 empty] | COUPLING | CONDUIT
STP_005-003 | Data Enrichment | RMU | RMU2 |  | 2023-02-08 |  |  | PSR447414 | 447414 | PSR447414 | COUPLING,FLANGE TYPE,STAINLESS STEEL | COUPLING,FLANGE TYPE,STAINLESS STEEL | PC | 0 | 0 |  | C | PD | 5920 | ERSA | OTHERS | N/A | N/A | N/A | EX | [30 empty] | COUPLING | No Modifier
STP_005-003 | Data Enrichment | RMU | RMU2 |  | 2023-02-08 |  |  | PSR434240 | 434240 | PSR434240 | COUPLING,FLANGED,W/BUSHING,BOLT,2 P/WSHR | COUPLING,FLANGED,W/BUSHING,BOLT,2 P/WSHR1 L/WSHR & NUT | SE | 0 | 0 |  | C | PD | 5920 | ERSA | OTHERS | N/A | N/A | N/A | EX | [30 empty] | COUPLING | No Modifier
STP_005-003 | Data Enrichment | RMU | RMU2 |  | 2023-02-08 |  |  | PSR404635 | 404635 | PSR404635 | COUPLING,METAL,SHAFT ENCODER WD 1500/R,L | COUPLING,METAL,SHAFT ENCODER WD 1500/R,LEONARD+BAUER | PC | 0 | 0 |  | C | PD | 5920 | ERSA | OTHERS | N/A | N/A | N/A | EX | [30 empty] | COUPLING | SHAFT
STP_005-003 | Data Enrichment | RMU | RMU2 |  | 2023-02-08 |  |  | PSR446857 | 446857 | PSR446857 | COUPLING,NOR-MEX G128,D2=48,D1=48 | COUPLING,NOR-MEX G128,D2=48,D1=48 | PC | 0 | 0 |  | C | PD | 5920 | ERSA | OTHERS | N/A | N/A | N/A | EX | [30 empty] | COUPLING | No Modifier
STP_005-003 | Data Enrichment | RMU | RMU2 |  | 2023-02-08 |  |  | PSR458800 | 458800 | PSR458800 | COUPLING,STAINLESS, PK36/PR47 IP54 | COUPLING,STAINLESS, PK36/PR47 IP54 | PC | 0 | 0 |  | C | PD | 5920 | ERSA | OTHERS | N/A | N/A | N/A | EX | [30 empty] | COUPLING | No Modifier
STP_005-003 | Data Enrichment | RMU | RMU2 |  | 2023-02-08 |  |  | PSR458791 | 458791 | PSR458791 | COUPLING,STAINLESS,PG 36/50 | COUPLING,STAINLESS,PG 36/50 | PC | 0 | 0 |  | C | PD | 5920 | ERSA | OTHERS | N/A | N/A | N/A | EX | [30 empty] | COUPLING | No Modifier
STP_005-003 | Data Enrichment | RMU | RMU2 |  | 2023-02-08 |  |  | PSR458786 | 458786 | PSR458786 | COUPLING,TEMPERATURE SENSOR | COUPLING,TEMPERATURE SENSOR | PC | 0 | 0 |  | C | PD | 5920 | ERSA | OTHERS | N/A | N/A | N/A | EX | [30 empty] | COUPLING | No Modifier
STP_005-003 | Data Enrichment | ATS | ATS2 |  | 2023-02-08 |  |  | PSR047761 | 047761 | PSR047761 | COVER, AIR CLEANER HOUSING, P/N 92A61-02613, ENGINE ARRANGEMENT; FOR CATERPILLAR FORKLIFT MODEL DP70NM SERIAL NO. T20D-10073 WITH ENGINE MODEL S6S | COVER, AIR CLEANER HOUSING, P/N 92A61-02613, ENGINE ARRANGEMENT; FOR CATERPILLAR FORKLIFT MODEL DP70NM SERIAL NO. T20D-10073 WITH ENGINE MODEL S6S | PC | 0 | 0 | CONSUMABLES | A | PD | 3730 | ERSA | OTHERS | 92A61-02613 | 0003000003 | CATERPILLAR | EX | [30 empty] | COVER | No Modifier
STP_005-003 | Data Enrichment | ATS | ATS2 |  | 2023-02-08 |  |  | PSR945799 | 945799 | PSR945799 | COVER, AXLE WHEEL HUB, P/N 761643, STEERING AXLE ARRANGEMENT FRONT, FOR STREET SWEEPER TENNANT STREET SWEEPER SENTINEL MODEL 331000 | COVER, AXLE WHEEL HUB, P/N 761643, STEERING AXLE ARRANGEMENT FRONT, FOR STREET SWEEPER TENNANT STREET SWEEPER SENTINEL MODEL 331000 | PC | 0 | 0 | CRITICAL | A | PD | 6175 | ERSA | OTHERS | 761643 | 0003000358 | TENNANT STREET SWEEPER SENTINEL MODEL 331000 | EX | [30 empty] | COVER | No Modifier
STP_005-003 | Data Enrichment | ATS | ATS2 |  | 2023-02-08 |  |  | PSR945798 | 945798 | PSR945798 | COVER, AXLE WHEEL HUB, P/N 767734, STEERING AXLE ARRANGEMENT REAR, FOR STREET SWEEPER TENNANT STREET SWEEPER SENTINEL MODEL 331000 | COVER, AXLE WHEEL HUB, P/N 767734, STEERING AXLE ARRANGEMENT REAR, FOR STREET SWEEPER TENNANT STREET SWEEPER SENTINEL MODEL 331000 | PC | 0 | 0 | CRITICAL | A | PD | 6175 | ERSA | OTHERS | 767734 | 0003000358 | TENNANT STREET SWEEPER SENTINEL MODEL 331000 | EX | [30 empty] | COVER | No Modifier
STP_005-003 | Data Enrichment | ATS | ATS2 |  | 2023-02-08 |  |  | PSR952230 | 952230 | PSR952230 | COVER, AXLE, FRONT, P/N WG9100410043, STEERING SYSTEM, FOR HOWO DUMPTRUCK, MODEL ZZ3257N3847A (VIN: LZZ5ELSDXFW114585) WITH ENGINE MODEL WD615.47 / SERIAL NO. 150907016077, MFR:HOWO | COVER, AXLE, FRONT, P/N WG9100410043, STEERING SYSTEM, FOR HOWO DUMPTRUCK, MODEL ZZ3257N3847A (VIN: LZZ5ELSDXFW114585) WITH ENGINE MODEL WD615.47 / SERIAL NO. 150907016077, MFR:HOWO | PC | 0 | 0 | CRITICAL | B | PD | 6175 | ERSA | OTHERS |  |  |  | EX | [30 empty] | COVER | No Modifier
STP_005-003 | Data Enrichment | ATS | ATS2 |  | 2023-02-08 |  |  | PSR041572 | 041572 | PSR041572 | COVER, BACK, SHEET, 180 GM, 21 X 29.7 CM | COVER, BACK, SHEET, 180 GM, 21 X 29.7 CM, 100 SHEET A4 PER PACK | PK | 0 | 0 |  | C | PD | 4090 | ERSA | OTHERS | N/A | N/A | N/A | EX | [30 empty] | COVER | No Modifier
STP_005-003 | Data Enrichment | ATS | ATS2 |  | 2023-02-08 |  |  | PSR106447 | 106447 | PSR106447 | COVER, BEARING END, P/N 361, IDENT-NO. 3 | COVER, BEARING END, P/N 361, IDENT-NO. 361F31009GGB019, MATERIAL: GG25, DIMENSIONS: 110X104X21,5; FOR CHEMICAL STANDARD PUMP, TYPE/SIZE: NEPO 50-32-160, MFR: WERNERT-PUMPEN GmbH, GERMANY | PC | 0 | 0 |  | C | PD | 3000 | ERSA | OTHERS | 361, IDENT- 361F31009GGB019 | 3000366 | WERNERT H UND CO KG ORERHAUSENER ST | EX | [30 empty] | COVER | No Modifier
STP_005-003 | Data Enrichment | ATS | ATS2 |  | 2023-02-08 |  |  | PSR035523 | 035523 | PSR035523 | COVER, BEARING, IS80-50-200A, I.D. 27 mm | COVER, BEARING, IS80-50-200A, I.D. 27 mm, 85 mm SQUARE, SPARE CODE: A0316.6.4, DRAWING NO.: CN0536DD0316CP1-004; FOR PLANT WATER PUMP, Q:40m3/h H:60m, MFR: SHANDONG SHUANGLUN EMMECOM PUMP CO,.LTD | PC | 0 | 0 |  | C | PD | 3000 | ERSA | OTHERS | N/A | N/A | N/A | EX | [30 empty] | COVER | No Modifier
STP_005-003 | Data Enrichment | ATS | ATS2 |  | 2023-02-08 |  |  | PSR940086 | 940086 | PSR940086 | COVER, BEARING, P/N 10, MATERIAL: CAST IRON FC20, FOR SEAWATER INTAKE VACUUM PUMP, TYPE: NVH, FRAME NO.: NVH-101AZA, REF. MMS/MESCO DWG NO.: WM30201 / WM30202 OR P4-132521, MFR: KUBOTA, LTD. | COVER, BEARING, P/N 10, MATERIAL: CAST IRON FC20, FOR SEAWATER INTAKE VACUUM PUMP, TYPE: NVH, FRAME NO.: NVH-101AZA, REF. MMS/MESCO DWG NO.: WM30201 / WM30202 OR P4-132521, MFR: KUBOTA, LTD. | PC | 0 | 0 | CONSUMABLES | C | PD | 3000 | ERSA | OTHERS |  |  |  | EX | [30 empty] | COVER | No Modifier
STP_005-003 | Data Enrichment | ATS | ATS2 |  | 2023-02-08 |  |  | PSR540627 | 540627 | PSR540627 | COVER, BEARING, P/N 11, SUS316L, FOR CENTRIFUGAL PUMP SIZE 80 X 50-200, TYPE ID, MFR: SANWA TOKUSHU SEIKO CO., LTD., JAPAN | COVER, BEARING, P/N 11, SUS316L, FOR CENTRIFUGAL PUMP SIZE 80 X 50-200, TYPE ID, MFR: SANWA TOKUSHU SEIKO CO., LTD., JAPAN | PC | 0 | 0 | CRITICAL | B | PD | 3000 | ERSA | OTHERS |  |  |  | EX | [30 empty] | COVER | No Modifier
STP_005-003 | Data Enrichment | ATS | ATS2 |  | 2023-02-08 |  |  | PSR948082 | 948082 | PSR948082 | COVER, BEARING, P/N 13, FOR PUMP MODEL: EA-50-26, BRAND: DYNAFLOW | COVER, BEARING, P/N 13, FOR PUMP MODEL: EA-50-26, BRAND: DYNAFLOW | PC | 0 | 0 | CRITICAL | B | PD | 3000 | ERSA | OTHERS |  |  |  | EX | DYNAFLOW | P/N 13 | [28 empty] | COVER | No Modifier
STP_005-003 | Data Enrichment | ATS | ATS2 |  | 2023-02-08 |  |  | PSR105855 | 105855 | PSR105855 | COVER, BEARING, P/N 16, MATERIAL: FC200; | COVER, BEARING, P/N 16, MATERIAL: FC200; FOR PUMP TYPE R-2003PS, CAPACITY: 350 M3/HR, HEAD: 25 M, SPEED: 1770 RPM, MFG. NO. 560829-31, REFERENCE MESCO DWG. NO. JM44001, MANUFACTURER: MAZDA PUMP MFG. CO., LTD., JAPAN. | PC | 0 | 0 |  | C | PD | 3000 | ERSA | OTHERS | N/A | N/A | N/A | EX | [30 empty] | COVER | No Modifier
STP_005-003 | Data Enrichment | ATS | ATS2 |  | 2023-02-08 |  |  | PSR105823 | 105823 | PSR105823 | COVER, BEARING, P/N 16, MATERIAL: FC200; | COVER, BEARING, P/N 16, MATERIAL: FC200; FOR PUMP TYPE R-3003 PS, CAPACITY: 550 M3/H, HEAD: 25 METERS, SPEED: 1770 RPM, MANUFACTURER: MAZDA PUMP MFG. CO., LTD., JAPAN; REFERENCE MESCO DWG. NO. JM45001 | PC | 0 | 0 |  | C | PD | 3000 | ERSA | OTHERS | N/A | N/A | N/A | EX | [30 empty] | COVER | No Modifier
STP_005-003 | Data Enrichment | ATS | ATS2 |  | 2023-02-08 |  |  | PSR106449 | 106449 | PSR106449 | COVER, BEARING, P/N 360, IDENT-NO. 360A3 | COVER, BEARING, P/N 360, IDENT-NO. 360A31008GGB019, MATERIAL: GG25, DIMENSIONS: Ø120/35,3X20; FOR CHEMICAL STANDARD PUMP, TYPE/SIZE: NEPO 50-32-160, MFR: WERNERT-PUMPEN GmbH, GERMANY | PC | 0 | 0 |  | C | PD | 3000 | ERSA | OTHERS | 360, IDENT- 360A31008GGB019 | 3000366 | WERNERT H UND CO KG ORERHAUSENER ST | EX | [30 empty] | COVER | No Modifier
STP_005-003 | Data Enrichment | ATS | ATS2 |  | 2023-02-08 |  |  | PSR953876 | 953876 | PSR953876 | COVER, BEARING, P/N 360, MODEL: ETANORM ETN 065-040-125 GG, MNFR: KSB | COVER, BEARING, P/N 360, MODEL: ETANORM ETN 065-040-125 GG, MNFR: KSB | PC | 0 | 0 | CONSUMABLES | C | PD | 4090 | ERSA | OTHER | N/A |  |  | EX | [30 empty] | COVER | No Modifier
STP_005-003 | Data Enrichment | ATS | ATS2 |  | 2023-02-08 |  |  | PSR043265 | 043265 | PSR043265 | COVER, BEARING, P/N 6915277109, POS. 0010, FOR LINDE EXPANSION TURBINE, TYPE ETF 125 NS, MACHINE NOS. 15-2946/15-2947, MFR: ATLAS COPCO ENERGAS GmbH, GERMANY | COVER, BEARING, P/N 6915277109, POS. 0010, FOR LINDE EXPANSION TURBINE, TYPE ETF 125 NS, MACHINE NOS. 15-2946/15-2947, MFR: ATLAS COPCO ENERGAS GmbH, GERMANY | PC | 0 | 0 | CONSUMABLES | C | PD | 5920 | UNBW | CAPITAL | 6915277109 | 0003000000 | ATLAS COPCO | EX | [30 empty] | COVER | No Modifier
STP_005-003 | Data Enrichment | ATS | ATS2 |  | 2023-02-08 |  |  | PSR017037 | 017037 | PSR017037 | COVER, BEARING, P/N 8, MATERIAL: SCS16, DWG NO. P-0810134-0, 25A TYPE VSD, SUBMERSIBLE VERTICAL CENTRIFUGAL PUMP, MAKER: SANWA TOKUSHU SEIKO CO., LTD. | COVER, BEARING, P/N 8, MATERIAL: SCS16, DWG NO. P-0810134-0, 25A TYPE VSD, SUBMERSIBLE VERTICAL CENTRIFUGAL PUMP, MAKER: SANWA TOKUSHU SEIKO CO., LTD. | PC | 0 | 0 | CONSUMABLES | B | PD | 5920 | ERSA | OTHERS |  |  |  | EX | [30 empty] | COVER | No Modifier
STP_005-003 | Data Enrichment | ATS | ATS2 |  | 2023-02-08 |  |  | PSR940085 | 940085 | PSR940085 | COVER, BEARING, P/N 9, MATERIAL: CAST IRON FC20, FOR SEAWATER INTAKE VACUUM PUMP, TYPE: NVH, FRAME NO.: NVH-101AZA, REF. MMS/MESCO DWG NO.: WM30201 / WM30202 OR P4-132521, MFR: KUBOTA, LTD. | COVER, BEARING, P/N 9, MATERIAL: CAST IRON FC20, FOR SEAWATER INTAKE VACUUM PUMP, TYPE: NVH, FRAME NO.: NVH-101AZA, REF. MMS/MESCO DWG NO.: WM30201 / WM30202 OR P4-132521, MFR: KUBOTA, LTD. | PC | 0 | 0 | CONSUMABLES | C | PD | 3000 | ERSA | OTHERS |  |  |  | EX | [30 empty] | COVER | No Modifier
STP_005-003 | Data Enrichment | ATS | ATS2 |  | 2023-02-08 |  |  | PSR042926 | 042926 | PSR042926 | COVER, BEARING, P/N M4531-14PF, POSITION NO.: 22, DRAWING NO.: M4531F(GW); FOR BEARING ASSEMBLY OF Ø5.5×5.5M WET SAG MILL; MFR: CITIC HEAVY MACHINERY INC. | COVER, BEARING, P/N M4531-14PF, POSITION NO.: 22, DRAWING NO.: M4531F(GW); FOR BEARING ASSEMBLY OF Ø5.5×5.5M WET SAG MILL; MFR: CITIC HEAVY MACHINERY INC. | PC | 0 | 0 | CRITICAL | B | PD | 5820 | ERSA | OTHERS |  |  |  | EX | [30 empty] | COVER | No Modifier
STP_005-003 | Data Enrichment | ATS | ATS2 |  | 2023-02-08 |  |  | PSR946489 | 946489 | PSR946489 | COVER, BEARING, P/N: 27000, MAT CODE: 012, MOC DESCRIPTION: CI IS210:FG260, MFR: KIRLOSKAR BROTHER | COVER, BEARING, P/N: 27000, MAT CODE: 012, MOC DESCRIPTION: CI IS210:FG260, MFR: KIRLOSKAR BROTHER | PC | 0 | 0 | CRITICAL | A | PD | 5920 | ERSA | OTHERS |  |  |  | EX | [30 empty] | COVER | No Modifier
STP_005-003 | Data Enrichment | ATS | ATS2 |  | 2023-02-08 |  |  | PSR944055 | 944055 | PSR944055 | COVER, BEARING, POSITION NO. 360, MATERIAL: CAST IRON, FOR CERAMIC BACKWASH PUMP (ISO125-100-200), MFR: KSB AUSTRALIA | COVER, BEARING, POSITION NO. 360, MATERIAL: CAST IRON, FOR CERAMIC BACKWASH PUMP (ISO125-100-200), MFR: KSB AUSTRALIA | PC | 0 | 0 | CRITICAL | B | PD | 3000 | ERSA | OTHERS |  |  |  | EX |  |  | KSB PHILIPPINES INC. | [27 empty] | COVER | No Modifier
STP_005-003 | Data Enrichment | ATS | ATS2 |  | 2023-02-08 |  |  | PSR953649 | 953649 | PSR953649 | COVER, BEARING, POSITION NO.: 26, MATERIAL: FC200, CODE NO: BCO250PR203U-22285, FOR NITROGEN COMPRESSOR, MODEL: YD2-220G-OL, MFR: KAJI TECHNOLOGY | COVER, BEARING, POSITION NO.: 26, MATERIAL: FC200, CODE NO: BCO250PR203U-22285, FOR NITROGEN COMPRESSOR, MODEL: YD2-220G-OL, MFR: KAJI TECHNOLOGY | PC | 0 | 0 | CRITICAL | B | PD | 3020 | ERSA | OTHER | N/A | N/A | NO | EX | [30 empty] | COVER | No Modifier
STP_005-003 | Data Enrichment | ATS | ATS2 |  | 2023-02-08 |  |  | PSR953650 | 953650 | PSR953650 | COVER, BEARING, POSITION NO.: 27, MATERIAL: FC200, CODE NO: BCO295N084U-12804, FOR NITROGEN COMPRESSOR, MODEL: YD2-220G-OL, MFR: KAJI TECHNOLOGY | COVER, BEARING, POSITION NO.: 27, MATERIAL: FC200, CODE NO: BCO295N084U-12804, FOR NITROGEN COMPRESSOR, MODEL: YD2-220G-OL, MFR: KAJI TECHNOLOGY | PC | 0 | 0 | CRITICAL | B | PD | 3020 | ERSA | OTHER | N/A | N/A | NO | EX | [30 empty] | COVER | No Modifier
STP_005-003 | Data Enrichment | ATS | ATS2 |  | 2023-02-08 |  |  | PSR950198 | 950198 | PSR950198 | COVER, BOTTLE WATER, 14.6 X 13.1 X 3.4 CM, MATERIAL: TELA / SAKOLINE, FOR WATER DISPENSER BOTTLE | COVER, BOTTLE WATER, 14.6 X 13.1 X 3.4 CM, MATERIAL: TELA / SAKOLINE, FOR WATER DISPENSER BOTTLE | PC | 0 | 0 | CONSUMABLES | C | PD | 4090 | ERSA | OTHERS |  |  |  | EX |  |  | PASAR EMPLOYEES MULTI-PURPOSE COOPERATIVE | [27 empty] | COVER | No Modifier
STP_005-003 | Data Enrichment | ATS | ATS2 |  | 2023-02-08 |  |  | PSR020081 | 020081 | PSR020081 | COVER, BOTTOM, KNUCKLE, REAR AXLE, P/N 9 | COVER, BOTTOM, KNUCKLE, REAR AXLE, P/N 92243-02500, STEERING SYSTEM; FOR CATERPILLAR FORKLIFT MODEL DP80 | PC | 0 | 0 |  | A | PD | 3730 | ERSA | OTHERS | 92243-02500 | 3000003 | CATERPILLAR | EX | [30 empty] | COVER | No Modifier
STP_005-003 | Data Enrichment | ATS | ATS2 |  | 2023-02-08 |  |  | PSR026725 | 026725 | PSR026725 | COVER, CABLE TRAY, 1000 mm WIDE X 2400 m | COVER, CABLE TRAY, 1000 mm WIDE X 2400 mm LONG, 2.0 mm THICK, STAINLESS STEEL 304. | PC | 0 | 0 |  | C | PD | 4090 | ERSA | OTHERS | N/A | N/A | N/A | EX | [30 empty] | COVER | CABLE TRAY
STP_005-003 | Data Enrichment | ATS | ATS2 |  | 2023-02-08 |  |  | PSRR028799 | R028799 | PSRR028799 | COVER, CABLE TRAY, 200 mm WIDE X 2400 mm | COVER, CABLE TRAY, 200 mm WIDE X 2400 mm LONG, 2.0 mm THICK, STAINLESS STEEL 304. | PC | 0 | 0 |  | C | PD | 4090 | ERSA | OTHERS | N/A | N/A | N/A | EX | [30 empty] | COVER | CABLE TRAY
STP_005-003 | Data Enrichment | ATS | ATS2 |  | 2023-02-08 |  |  | PSRR025037 | R025037 | PSRR025037 | COVER, CABLE TRAY, 600 mm WIDE X 2400 mm | COVER, CABLE TRAY, 600 mm WIDE X 2400 mm LONG, 2.0 mm THICK, STAINLESS STEEL 304. | PC | 0 | 0 |  | C | PD | 4090 | ERSA | OTHERS | N/A | N/A | N/A | EX | [30 empty] | COVER | CABLE TRAY
STP_005-003 | Data Enrichment | ATS | ATS2 |  | 2023-02-08 |  |  | PSR944306 | 944306 | PSR944306 | COVER, CABLE, 35MM INSIDE DIAMETER, 450MM WIDTH X 800MM LENGTH, LIGHTWEIGHT RUBBER, COLOR BLACK AND YELLOW, 5 CHANNELS, WEATHER AND SKID PROOF | COVER, CABLE, 35MM INSIDE DIAMETER, 450MM WIDTH X 800MM LENGTH, LIGHTWEIGHT RUBBER, COLOR BLACK AND YELLOW, 5 CHANNELS, WEATHER AND SKID PROOF | UT | 0 | 0 | CONSUMABLES | C | PD | 4400 | ERSA | OTHERS |  |  |  | EX |  |  | JVRA INDUSTRIAL SALES AND SERVICES | [27 empty] | COVER | CABLE TRAY
STP_005-003 | Data Enrichment | ATS | ATS2 |  | 2023-02-08 |  |  | PSR944974 | 944974 | PSR944974 | COVER, CASE, RUGGED, 0.8 X 3 X 5.9 INCHES, COLOR: BLACK, HARD PLASTIC INNER AND SOFT RUBBER OUTER CONSTRUCTION, FOR IPHONE 7 PLUS | COVER, CASE, RUGGED, 0.8 X 3 X 5.9 INCHES, COLOR: BLACK, HARD PLASTIC INNER AND SOFT RUBBER OUTER CONSTRUCTION, FOR IPHONE 7 PLUS | PC | 0 | 0 | CONSUMABLES | C | PD | 4090 | ERSA | OTHERS |  |  |  | EX |  |  | NATIONWARE MARKETING SERVICES, INC. | [27 empty] | COVER | No Modifier
STP_005-003 | Data Enrichment | ATS | ATS2 |  | 2023-02-08 |  |  | PSR271123 | 271123 | PSR271123 | COVER, CASING, MATERIAL: SCS13, FOR CENTRIFUGAL PUMP TYPE ID, SIZE 80X50-200, MAKER: SANWA TOKUSHU SEIKO CO., LTD., JAPAN | COVER, CASING, MATERIAL: SCS13, FOR CENTRIFUGAL PUMP TYPE ID, SIZE 80X50-200, MAKER: SANWA TOKUSHU SEIKO CO., LTD., JAPAN | PC | 0 | 0 | CONSUMABLES | B | PD | 3000 | ERSA | OTHERS |  |  |  | EX | [30 empty] | COVER | No Modifier
STP_005-003 | Data Enrichment | ATS | ATS2 |  | 2023-02-08 |  |  | PSR036422 | 036422 | PSR036422 | COVER, CASING, P/N 011, FC200, MATERIAL: | COVER, CASING, P/N 011, FC200, MATERIAL: CAST IRON; WITH CASING RING, P/N 107-2, CAC406, MATERIAL: BRONZE; FOR COOLING WATER PUMP, MODEL: 80X65FS2F67.5, REFERENCE DRAWING NO.: VFS-1011, MFR: EBARA CORPORATION | SE | 0 | 0 |  | C | PD | 3000 | ERSA | OTHERS | N/A | N/A | N/A | EX | [30 empty] | COVER | No Modifier
STP_005-003 | Data Enrichment | ATS | ATS2 |  | 2023-02-08 |  |  | PSR101015 | 101015 | PSR101015 | COVER, CASING, P/N 161, MATERIAL: 316, F | COVER, CASING, P/N 161, MATERIAL: 316, FOR PUMP TYPE 5Z/8.5 MRA 65-315, NO. 9870250J, MAKER: POMPES MORET-KESTNER, FRANCE | PC | 0 | 0 |  | C | PD | 3000 | ERSA | OTHERS | N/A | N/A | N/A | EX | [30 empty] | COVER | No Modifier
STP_005-003 | Data Enrichment | ATS | ATS2 |  | 2023-02-08 |  |  | PSR953870 | 953870 | PSR953870 | COVER, CASING, P/N 161, MODEL: ETANORM ETN 065-040-125 GG, MNFR: KSB | COVER, CASING, P/N 161, MODEL: ETANORM ETN 065-040-125 GG, MNFR: KSB | PC | 0 | 0 | CONSUMABLES | C | PD | 4090 | ERSA | OTHER | N/A |  |  | EX | [30 empty] | COVER | No Modifier
STP_005-003 | Data Enrichment | ATS | ATS2 |  | 2023-02-08 |  |  | PSR283874 | 283874 | PSR283874 | COVER, CASING, P/N 2, MATERIAL: PILON 5, ACID CIRCULATION TOWER PUMP TYPE FS-3506A, HEAD: 25 M, CAPACITY: 850 M3/H, SPEED: 1170 RPM, MMS/MESCO DWG. NO. JM 50001, MANUFACTURER: MAZDA PUMP MFG. CO., LTD., JAPAN. | COVER, CASING, P/N 2, MATERIAL: PILON 5, ACID CIRCULATION TOWER PUMP TYPE FS-3506A, HEAD: 25 M, CAPACITY: 850 M3/H, SPEED: 1170 RPM, MMS/MESCO DWG. NO. JM 50001, MANUFACTURER: MAZDA PUMP MFG. CO., LTD., JAPAN. | PC | 0 | 0 | CONSUMABLES | C | PD | 1820 | ERSA | OTHERS |  |  |  | EX | MAZDA PUMP MFG. CO., LTD., JAPAN. | P/N: 2 | [28 empty] | COVER | No Modifier
STP_005-003 | Data Enrichment | ATS | ATS2 |  | 2023-02-08 |  |  | PSR540736 | 540736 | PSR540736 | COVER, CASING, P/N 3, SCS13 | COVER, CASING, P/N 3, SCS13 | PC | 0 | 0 |  | C | PD | 4090 | ERSA | OTHERS | N/A | N/A | N/A | EX | [30 empty] | COVER | No Modifier
STP_005-003 | Data Enrichment | ATS | ATS2 |  | 2023-02-08 |  |  | PSR948070 | 948070 | PSR948070 | COVER, CASING, P/N 5, FOR PUMP MODEL: EA-50-26, BRAND: DYNAFLOW | COVER, CASING, P/N 5, FOR PUMP MODEL: EA-50-26, BRAND: DYNAFLOW | PC | 0 | 0 | CRITICAL | B | PD | 3000 | ERSA | OTHERS |  |  |  | EX | DYNAFLOW | P/N 5 | [28 empty] | COVER | No Modifier
STP_005-003 | Data Enrichment | ATS | ATS2 |  | 2023-02-08 |  |  | PSR946484 | 946484 | PSR946484 | COVER, CASING, P/N: 22000, MAT CODE: 012, MOC DESCRIPTION: CI IS210:FG260, MFR: KIRLOSKAR BROTHER | COVER, CASING, P/N: 22000, MAT CODE: 012, MOC DESCRIPTION: CI IS210:FG260, MFR: KIRLOSKAR BROTHER | PC | 0 | 0 | CRITICAL | A | PD | 4090 | ERSA | OTHERS |  |  |  | EX | [30 empty] | COVER | No Modifier
STP_005-003 | Data Enrichment | ATS | ATS2 |  | 2023-02-08 |  |  | PSR039757 | 039757 | PSR039757 | COVER, CATHODE, NOZZLE, P/N 591-402-2; F | COVER, CATHODE, NOZZLE, P/N 591-402-2; FOR MECS ACID COOLERS Of NEW ACID PLANT (AP2), MFR: MECS INC. | PC | 0 | 0 |  | C | PD | 1820 | ERSA | OTHERS | N/A | N/A | N/A | EX | [30 empty] | COVER | No Modifier
STP_005-003 | Data Enrichment | ATS | ATS2 |  | 2023-02-08 |  |  | PSR202145 | 202145 | PSR202145 | COVER, CHECK HOLE, TRANSMISSION, P/N 8-9 | COVER, CHECK HOLE, TRANSMISSION, P/N 8-97116-796-0, ISUZU CROSSWIND MODEL XTO | PC | 0 | 0 |  | B | PD | 5955 | ERSA | OTHERS | 8-97116-796-0 | 3000024 | ISUZU | EX | [30 empty] | COVER | No Modifier
STP_005-003 | Data Enrichment | ATS | ATS2 |  | 2023-02-08 |  |  | PSR953548 | 953548 | PSR953548 | COVER, CLEAR PLATE, 140 MM DIAMETER X 12 MM THICKNESS, MATERIAL: SS400, CODE NO: PWICPC*4U-15293, FOR NITROGEN COMPRESSOR, MODEL: YD2-220G-OL, MFR: KAJI TECHNOLOGY | COVER, CLEAR PLATE, 140 MM DIAMETER X 12 MM THICKNESS, MATERIAL: SS400, CODE NO: PWICPC*4U-15293, FOR NITROGEN COMPRESSOR, MODEL: YD2-220G-OL, MFR: KAJI TECHNOLOGY | PC | 0 | 0 | CRITICAL | B | PD | 3020 | ERSA | OTHER | N/A | N/A | NO | EX | [30 empty] | COVER | No Modifier
STP_005-003 | Data Enrichment | ATS | ATS2 |  | 2023-02-08 |  |  | PSR952403 | 952403 | PSR952403 | COVER, CLOTH, CUSTOMIZED DESIGN, FOR TABLE AND TV USE, MATERIAL: CLOTH WITH COLOR PRINTS. | COVER, CLOTH, CUSTOMIZED DESIGN, FOR TABLE AND TV USE, MATERIAL: CLOTH WITH COLOR PRINTS. | PC | 0 | 0 | CONSUMABLES | C | PD | 4090 | ERSA | OTHERS |  |  |  | EX |  |  | PASAR EMPLOYEES MULTI-PURPOSE COOPERATIVE | [27 empty] | COVER | No Modifier
STP_005-003 | Data Enrichment | ATS | ATS2 |  | 2023-02-08 |  |  | PSR954033 | 954033 | PSR954033 | COVER, CONVEYOR BELT, BELT WIDTH: 800 MM, THICKNESS: 1.5~2 MM, LENGTH: 1090 MM, MATERIAL: GALVANIZED STEEL PAINTED WITH HIGH HEAT PAINT; PAINT SPECIFICATIONS: INSIDE SURFACE - 2 COATS OF ALUMINUM OXIDE PAINT - DFT OF 75 MICRONS EACH | COVER, CONVEYOR BELT, BELT WIDTH: 800 MM, THICKNESS: 1.5~2 MM, LENGTH: 1090 MM, MATERIAL: GALVANIZED STEEL PAINTED WITH HIGH HEAT PAINT; PAINT SPECIFICATIONS: INSIDE SURFACE - 2 COATS OF ALUMINUM OXIDE PAINT - DFT OF 75 MICRONS EACH, OUTSIDE SURFACE - FIRST - RED OXIDE PRIMER - DFT OF 75 MICRONS, 2ND AND 3RD COAT - SAPPHIRE BLUE PAINT (COLOR CODE: 20D45) - DFT OF 50 MICRONS EACH; CLIPS AND LOCK PINS SHOULD BE STAINLESS, FOR PRIMARY SMELTER BELT CONVEYOR, CAN BE REMOVE INDIVIDUALLY. | EA | 50 | 60 | CRITICAL | A | PD | 5700 | ERSA | OTHERS | N/A | N/A | NO | EX | [30 empty] | COVER | No Modifier
STP_005-003 | Data Enrichment | ATS | ATS2 |  | 2023-02-08 |  |  | PSR954034 | 954034 | PSR954034 | COVER, CONVEYOR BELT, BELT WIDTH: 800 MM, THICKNESS: 1.5~2 MM, LENGTH: 1090 MM, WITH EASY INSPECTION HATCHES OR WINDOW MATERIAL: GALVANIZED STEEL PAINTED WITH HIGH HEAT PAINT; PAINT SPECIFICATIONS: | COVER, CONVEYOR BELT, BELT WIDTH: 800 MM, THICKNESS: 1.5~2 MM, LENGTH: 1090 MM, WITH EASY INSPECTION HATCHES OR WINDOW MATERIAL: GALVANIZED STEEL PAINTED WITH HIGH HEAT PAINT; PAINT SPECIFICATIONS: PAINT SPECIFICATIONS: INSIDE SURFACE - 2 COATS OF ALUMINUM OXIDE PAINT - DFT OF 75 MICRONS EACH, OUTSIDE SURFACE - FIRST - RED OXIDE PRIMER - DFT OF 75 MICRONS, 2ND AND 3RD COAT - SAPPHIRE BLUE PAINT (COLOR CODE: 20D45) - DFT OF 50 MICRONS EACH; CLIPS AND LOCK PINS SHOULD BE STAINLESS, FOR PRIMARY SMELTER BELT CONVEYOR, CAN BE REMOVE | EA | 5 | 10 | CRITICAL | A | V1 | 5700 | ERSA | OTHERS | N/A | N/A | NO | EX | [30 empty] | COVER | No Modifier
STP_005-003 | Data Enrichment | ATS | ATS2 |  | 2023-02-08 |  |  | PSR046361 | 046361 | PSR046361 | COVER, CYLINDER HEAD, P/N VG14040065, CY | COVER, CYLINDER HEAD, P/N VG14040065, CYLINDER HEAD GROUP; FOR HOWO DUMPTRUCK MODEL ZZ3257N3847A (VIN: LZZ5ELSDXFW114585) WITH ENGINE MODEL WD615.47 / SERIAL NO. 150907016077 | PC | 0 | 0 |  | A | PD | 6175 | ERSA | OTHERS | N/A | N/A | N/A | EX | [30 empty] | COVER | No Modifier
STP_005-003 | Data Enrichment | ATS | ATS2 |  | 2023-02-08 |  |  | PSR944050 | 944050 | PSR944050 | COVER, DISCHARGE, POSITION NO. 163, MATERIAL: 316 SS, FOR CERAMIC BACKWASH PUMP (ISO125-100-200), MFR: KSB AUSTRALIA | COVER, DISCHARGE, POSITION NO. 163, MATERIAL: 316 SS, FOR CERAMIC BACKWASH PUMP (ISO125-100-200), MFR: KSB AUSTRALIA | PC | 0 | 0 | CRITICAL | B | PD | 3000 | ERSA | OTHERS |  |  |  | EX |  |  | KSB PHILIPPINES INC. | [27 empty] | COVER | No Modifier
STP_005-003 | Data Enrichment | ATS | ATS2 |  | 2023-02-08 |  |  | PSR021781 | 021781 | PSR021781 | COVER, DUST, IDLER PULLEY, ALTERNATOR, P | COVER, DUST, IDLER PULLEY, ALTERNATOR, P/N 166-6358, ENGINE ARRANGEMENT; FOR CATERPILLAR® ENGINE MODEL C7 MOUNTED ON MODEL 950H WHEEL LOADER | PC | 0 | 0 |  | A | PD | 3730 | ERSA | OTHERS | 166-6358 | 3000003 | CATERPILLAR | EX | [30 empty] | COVER | No Modifier
STP_005-003 | Data Enrichment | ATS | ATS2 |  | 2023-02-08 |  |  | PSR024934 | 024934 | PSR024934 | COVER, DUST, P/N 36630790110, STEERING C | COVER, DUST, P/N 36630790110, STEERING CYLINDER; FOR MCC BAOSTEEL SLAG POT CARRIER MODEL BGC-70B SERIAL NO. BGC-70B-14004 WITH CUMMINS ENGINE MODEL QSM11 NO. 35321838 | PC | 0 | 0 |  | A | PD | 6175 | ERSA | OTHERS | N/A | N/A | N/A | EX | [30 empty] | COVER | No Modifier
STP_005-003 | Data Enrichment | ATS | ATS2 |  | 2023-02-08 |  |  | PSR012243 | 012243 | PSR012243 | COVER, DUST, P/N 92044-11600, REAR AXLE, CATERPILLAR FORKLIFT MODEL DP60 | COVER, DUST, P/N 92044-11600, REAR AXLE, CATERPILLAR FORKLIFT MODEL DP60 | PC | 0 | 0 | CRITICAL | A | PD | 5955 | ERSA | OTHERS | 92044-11600 | 0003000003 | CATERPILLAR | EX |  |  | MONARK EQUIPMENT CORP. | [27 empty] | COVER | No Modifier
STP_005-003 | Data Enrichment | ATS | ATS2 |  | 2023-02-08 |  |  | PSR951787 | 951787 | PSR951787 | COVER, DUST, SUPPORT BEARING, PROPELLER SHAFT, P/N 22611723, PROPELLER SHAFT, POWER TRAIN, FOR VOLVO DUMP TRUCK ENGINE MODEL: FMX460 84 RIGID, SERIAL NUMBER: YV2XSS0G7LA864372, MFR:VOLVO | COVER, DUST, SUPPORT BEARING, PROPELLER SHAFT, P/N 22611723, PROPELLER SHAFT, POWER TRAIN, FOR VOLVO DUMP TRUCK ENGINE MODEL: FMX460 84 RIGID, SERIAL NUMBER: YV2XSS0G7LA864372, MFR:VOLVO | PC | 0 | 0 | CRITICAL | B | PD | 3760 | ERSA | OTHERS | 22611723 | 0003000013 | VOLVO | EX | [30 empty] | COVER | No Modifier
STP_005-003 | Data Enrichment | ATS | ATS2 |  | 2023-02-08 |  |  | PSR039722 | 039722 | PSR039722 | COVER, E-LAUNDER, LENGTH: 1660 MM, WITH | COVER, E-LAUNDER, LENGTH: 1660 MM, WITH HEATING ELEMENT AND OTHER ACCESSORIES: HANGERS, CERAMIC SLEEVE, COPPER BUSBAR, CONTACT STRAPS | SE | 0 | 0 |  | C | PD | 4090 | ERSA | OTHERS | N/A | N/A | N/A | EX | [30 empty] | COVER | No Modifier
STP_005-003 | Data Enrichment | ATS | ATS2 |  | 2023-02-08 |  |  | PSR039720 | 039720 | PSR039720 | COVER, E-LAUNDER, LENGTH: 2160 MM, WITH | COVER, E-LAUNDER, LENGTH: 2160 MM, WITH HEATING ELEMENT AND OTHER ACCESSORIES: HANGERS, CERAMIC SLEEVE, COPPER BUSBAR, CONTACT STRAPS | SE | 0 | 0 |  | C | PD | 4090 | ERSA | OTHERS | N/A | N/A | N/A | EX | [30 empty] | COVER | No Modifier
STP_005-003 | Data Enrichment | ATS | ATS2 |  | 2023-02-08 |  |  | PSR041779 | 041779 | PSR041779 | COVER, END, BEARING, P/N MDH-0005-05; FOR MILL HANDER GUIDE WHEEL, MODEL: MLH3-800; MFR: ANSHAN TSX HEAVY INDUSTRY TECHNOLOGY CO., LTD. | COVER, END, BEARING, P/N MDH-0005-05; FOR MILL HANDER GUIDE WHEEL, MODEL: MLH3-800; MFR: ANSHAN TSX HEAVY INDUSTRY TECHNOLOGY CO., LTD. | PC | 0 | 0 | CRITICAL | B | PD | 5820 | ERSA | OTHERS |  |  |  | EX | [30 empty] | COVER | No Modifier
STP_005-003 | Data Enrichment | ATS | ATS2 |  | 2023-02-08 |  |  | PSR570950 | 570950 | PSR570950 | COVER, END, FC25, P/N 7, WARMAN PUMP TYPE1-1/2-1 BM EG R/L, MAKER: PACIFIC METALS CO., LTD., JAPAN. | COVER, END, FC25, P/N 7, WARMAN PUMP TYPE1-1/2-1 BM EG R/L, MAKER: PACIFIC METALS CO., LTD., JAPAN. | PC | 0 | 0 | CONSUMABLES | C | PD | 4090 | ERSA | OTHERS |  |  |  | EX | [30 empty] | COVER | No Modifier
STP_005-003 | Data Enrichment | ATS | ATS2 |  | 2023-02-08 |  |  | PSR039737 | 039737 | PSR039737 | COVER, END, FOR ANODE CASTING E-LAUNDER | COVER, END, FOR ANODE CASTING E-LAUNDER MOULDS | PC | 0 | 0 |  | C | PD | 4090 | ERSA | OTHERS | N/A | N/A | N/A | EX | [30 empty] | COVER | No Modifier
STP_005-003 | Data Enrichment | ATS | ATS2 |  | 2023-02-08 |  |  | PSR030581 | 030581 | PSR030581 | COVER, END, MECHANICAL SEAL, P/N 50TL-33 | COVER, END, MECHANICAL SEAL, P/N 50TL-33A, SPARE CODE: A0514.2.6, DRAWING NO.: CN0536DD0514ME1-4; FOR LIME SLURRY PUMP to NEW GYPSUM STATION, Q=20m3/h, H=50m, MFR: ZIBO HUACHENG PUMP INDUSTRY CO. | PC | 0 | 0 |  | C | PD | 3000 | ERSA | OTHERS | N/A | N/A | N/A | EX | [30 empty] | COVER | No Modifier
STP_005-003 | Data Enrichment | ATS | ATS2 |  | 2023-02-08 |  |  | PSR017050 | 017050 | PSR017050 | COVER, END, P/N 18, MATERIAL: FC20, DWG NO. P-0810134-0, 25A TYPE VSD, SUBMERSIBLE VERTICAL CENTRIFUGAL PUMP, MAKER: SANWA TOKUSHU SEIKO CO., LTD. | COVER, END, P/N 18, MATERIAL: FC20, DWG NO. P-0810134-0, 25A TYPE VSD, SUBMERSIBLE VERTICAL CENTRIFUGAL PUMP, MAKER: SANWA TOKUSHU SEIKO CO., LTD. | PC | 0 | 0 | CONSUMABLES | B | PD | 4090 | ERSA | OTHERS |  |  |  | EX | [30 empty] | COVER | No Modifier
STP_005-003 | Data Enrichment | ATS | ATS2 |  | 2023-02-08 |  |  | PSR943740 | 943740 | PSR943740 | COVER, END, POSITION NO. 10, TYPE: IPH6 125 101, FOR BALL MILL HYDRAULIC UNIT, MFR: VOITH TURBO H + L HYDRAUILIC GMBH | COVER, END, POSITION NO. 10, TYPE: IPH6 125 101, FOR BALL MILL HYDRAULIC UNIT, MFR: VOITH TURBO H + L HYDRAUILIC GMBH | PC | 0 | 0 | CRITICAL | B | PD | 5820 | ERSA | OTHERS |  |  |  | EX | [30 empty] | COVER | No Modifier
STP_005-003 | Data Enrichment | ATS | ATS2 |  | 2023-02-08 |  |  | PSR947177 | 947177 | PSR947177 | COVER, FAN, CORE RADIATOR, P/N: 8-98221-560-0, COOLING SYSTEM, FOR ISUZU DUMPTRUCK MODEL CYZ51 (VIN: JALCYZ51ME7000160) WITH ENGINE MODEL 6WF1 NO. 6WF1-TCC | COVER, FAN, CORE RADIATOR, P/N: 8-98221-560-0, COOLING SYSTEM, FOR ISUZU DUMPTRUCK MODEL CYZ51 (VIN: JALCYZ51ME7000160) WITH ENGINE MODEL 6WF1 NO. 6WF1-TCC | PC | 0 | 0 | CRITICAL | A | PD | 6175 | ERSA | OTHERS | ENGINE MODEL 6WF1 NO. 6WF1-TCC | 0003000024 | ISUZU | EX | [30 empty] | COVER | No Modifier
STP_005-003 | Data Enrichment | ATS | ATS2 |  | 2023-02-08 |  |  | PSR575717 | 575717 | PSR575717 | COVER, FAN, MATERIAL: STAINLESS STEEL, 285 mm DIAMETER X 125 mm DEPTH, THICKNESS: 2 mm, REFERENCE PASAR DRAWING NO. 0471-P-0308-M001; FOR FABRICATION; FOR 5.5 kW INDUCTION MOTOR. | COVER, FAN, MATERIAL: STAINLESS STEEL, 285 mm DIAMETER X 125 mm DEPTH, THICKNESS: 2 mm, REFERENCE PASAR DRAWING NO. 0471-P-0308-M001; FOR FABRICATION; FOR 5.5 kW INDUCTION MOTOR. | PC | 0 | 0 | CONSUMABLES | C | PD | 4090 | ERSA | OTHERS |  |  |  | EX | [30 empty] | COVER | No Modifier
STP_005-003 | Data Enrichment | ATS | ATS2 |  | 2023-02-08 |  |  | PSR023620 | 023620 | PSR023620 | COVER, FAN, RETURN AIR BLOWER, AIR CONDI | COVER, FAN, RETURN AIR BLOWER, AIR CONDITIONER, P/N 185-4783, CAB COOLING SYSTEM; FOR CATERPILLAR® ENGINE MODEL C7 MOUNTED ON MODEL 950H WHEEL LOADER J5J / JAD SERIES | PC | 0 | 0 |  | A | PD | 3730 | ERSA | OTHERS | 185-4783 | 3000003 | CATERPILLAR | EX | [30 empty] | COVER | No Modifier
STP_005-003 | Data Enrichment | ATS | ATS2 |  | 2023-02-08 |  |  | PSR042876 | 042876 | PSR042876 | COVER, FILTER ASSEMBLY, P/N 769659, CAB | COVER, FILTER ASSEMBLY, P/N 769659, CAB GROUP, FRONT; FOR TENNANT STREET SWEEPER MODEL 331000 | PC | 0 | 0 |  | A | PD | 6175 | ERSA | OTHERS | 769659 | 3000358 | TENNANT STREET SWEEPER MODEL 331000 | EX | [30 empty] | COVER | No Modifier
STP_005-003 | Data Enrichment | ATS | ATS2 |  | 2023-02-08 |  |  | PSR107015 | 107015 | PSR107015 | COVER, FIRE EXTINGUISHER, 10 LBS., BRIGHT YELLOW COLOR, STENCILLED WITH FIRE EXTINGUISHER FLUORESCENT RED WITH BLACK IMPRINT AND BLACK TRIM, MADE OF REINFORCED VINYL WITH VELCRO OR BUTTON CLOSURES. | COVER, FIRE EXTINGUISHER, 10 LBS., BRIGHT YELLOW COLOR, STENCILLED WITH FIRE EXTINGUISHER FLUORESCENT RED WITH BLACK IMPRINT AND BLACK TRIM, MADE OF REINFORCED VINYL WITH VELCRO OR BUTTON CLOSURES. | PC | 0 | 0 | CONSUMABLES | C | PD | 2900 | ERSA | OTHERS |  |  |  | EX |  |  | VALENZUELA SAFETY DEVICE TRADING | [27 empty] | COVER | No Modifier
STP_005-003 | Data Enrichment | ATS | ATS2 |  | 2023-02-08 |  |  | PSR024973 | 024973 | PSR024973 | COVER, FLANGE, P/N 36630280260, LOCK CYL | COVER, FLANGE, P/N 36630280260, LOCK CYLINDER ASSEMBLY; FOR MCC BAOSTEEL SLAG POT CARRIER MODEL BGC-70B SERIAL NO. BGC-70B-14004 WITH CUMMINS ENGINE MODEL QSM11 NO. 35321838 | PC | 0 | 0 |  | A | PD | 6175 | ERSA | OTHERS | N/A | N/A | N/A | EX | [30 empty] | COVER | No Modifier
STP_005-003 | Data Enrichment | ATS | ATS2 |  | 2023-02-08 |  |  | PSR949785 | 949785 | PSR949785 | COVER, FLANGE, SIZE: 10" ND, MATERIAL: ECTFE, WITH ORANGE PTFE TEFLON PULL CORD AND THREAD | COVER, FLANGE, SIZE: 10" ND, MATERIAL: ECTFE, WITH ORANGE PTFE TEFLON PULL CORD AND THREAD | PC | 0 | 0 | CONSUMABLES | C | PD | 4090 | ERSA | OTHERS |  |  |  | EX |  |  | DELUXE INDUSTRIAL SUPPLIES CORPORATION | [27 empty] | COVER | No Modifier
STP_005-003 | Data Enrichment | ATS | ATS2 |  | 2023-02-08 |  |  | PSR949784 | 949784 | PSR949784 | COVER, FLANGE, SIZE: 6" ND, MATERIAL: ECTFE, WITH ORANGE PTFE TEFLON PULL CORD AND THREAD | COVER, FLANGE, SIZE: 6" ND, MATERIAL: ECTFE, WITH ORANGE PTFE TEFLON PULL CORD AND THREAD | PC | 0 | 0 | CONSUMABLES | C | PD | 4090 | ERSA | OTHERS |  |  |  | EX |  |  | DELUXE INDUSTRIAL SUPPLIES CORPORATION | [27 empty] | COVER | No Modifier
STP_005-003 | Data Enrichment | ATS | ATS2 |  | 2023-02-08 |  |  | PSR056363 | 056363 | PSR056363 | COVER, FOR SPINDLL OF APM UNDER MILLING MACHINE, MFR: KAWAZOE | COVER, FOR SPINDLL OF APM UNDER MILLING MACHINE, MFR: KAWAZOE | PC | 0 | 0 | CONSUMABLES | C | PD | 5820 | ERSA | OTHERS |  |  |  | EX | [30 empty] | COVER | No Modifier
STP_005-003 | Data Enrichment | ATS | ATS2 |  | 2023-02-08 |  |  | PSR937058 | 937058 | PSR937058 | COVER, GAUGE, TRANSPARENT PLASTIC, FOR 150MM DIAPHRAGM VALVE, BRAND: ASAHI | COVER, GAUGE, TRANSPARENT PLASTIC, FOR 150MM DIAPHRAGM VALVE, BRAND: ASAHI | PC | 0 | 0 | CONSUMABLES | C | PD | 4090 | ERSA | OTHERS |  |  |  | EX |  |  | DAINAN TRADING | [27 empty] | COVER | No Modifier
STP_005-003 | Data Enrichment | ATS | ATS2 |  | 2023-02-08 |  |  | PSR937060 | 937060 | PSR937060 | COVER, GAUGE, TRANSPARENT PLASTIC, FOR 250MM DIAPHRAGM VALVE, BRAND: ASAHI | COVER, GAUGE, TRANSPARENT PLASTIC, FOR 250MM DIAPHRAGM VALVE, BRAND: ASAHI | PC | 0 | 0 | CONSUMABLES | C | PD | 4090 | ERSA | OTHERS |  |  |  | EX |  |  | DAINAN TRADING | [27 empty] | COVER | No Modifier
STP_005-003 | Data Enrichment | ATS | ATS2 |  | 2023-02-08 |  |  | PSR937112 | 937112 | PSR937112 | COVER, GAUGE, TRANSPARENT PLASTIC, FOR 40MM DIAPHRAGM VALVE, BRAND: ASAHI | COVER, GAUGE, TRANSPARENT PLASTIC, FOR 40MM DIAPHRAGM VALVE, BRAND: ASAHI | PC | 0 | 0 | CONSUMABLES | C | PD | 4090 | ERSA | OTHERS |  |  |  | EX |  |  | DAINAN TRADING | [27 empty] | COVER | No Modifier
STP_005-003 | Data Enrichment | ATS | ATS2 |  | 2023-02-08 |  |  | PSR937056 | 937056 | PSR937056 | COVER, GAUGE, TRANSPARENT PLASTIC, FOR 65MM DIAPHRAGM VALVE, BRAND: ASAHI | COVER, GAUGE, TRANSPARENT PLASTIC, FOR 65MM DIAPHRAGM VALVE, BRAND: ASAHI | PC | 0 | 0 | CONSUMABLES | C | PD | 4090 | ERSA | OTHERS |  |  |  | EX |  |  | DAINAN TRADING | [27 empty] | COVER | No Modifier
STP_005-003 | Data Enrichment | ATS | ATS2 |  | 2023-02-08 |  |  | PSR037625 | 037625 | PSR037625 | COVER, GENERATOR GROUP, P/N Z-1-81229-54 | COVER, GENERATOR GROUP, P/N Z-1-81229-544-0, ELECTRICAL SYSTEM; FOR TCM FORKLIFT MODEL FD60Z8 | PC | 0 | 0 |  | A | PD | 6175 | ERSA | OTHERS | N/A | N/A | N/A | EX | [30 empty] | COVER | No Modifier
STP_005-003 | Data Enrichment | ATS | ATS2 |  | 2023-02-08 |  |  | PSR953639 | 953639 | PSR953639 | COVER, GLAND, MATERIAL: FCD450-10, CODE NO: GLA6COS10D444U-28499, FOR NITROGEN COMPRESSOR, MODEL: YD2-220G-OL, MFR: KAJI TECHNOLOGY | COVER, GLAND, MATERIAL: FCD450-10, CODE NO: GLA6COS10D444U-28499, FOR NITROGEN COMPRESSOR, MODEL: YD2-220G-OL, MFR: KAJI TECHNOLOGY | PC | 0 | 0 | CRITICAL | B | PD | 3020 | ERSA | OTHER | N/A | N/A | NO | EX | [30 empty] | COVER | No Modifier
STP_005-003 | Data Enrichment | ATS | ATS2 |  | 2023-02-08 |  |  | PSR025944 | 025944 | PSR025944 | COVER, HEAD LAMP BACK, L/FOG, P/N 81135- | COVER, HEAD LAMP BACK, L/FOG, P/N 81135-EV010; FOR HINO PRIME MOVER MODEL SS1EKV (VIN: JHDSS1EK3F1S13917) WITH ENGINE MODEL E13C TR | PC | 0 | 0 |  | A | PD | 5955 | ERSA | OTHERS | N/A | N/A | N/A | EX | [30 empty] | COVER | No Modifier
STP_005-003 | Data Enrichment | ATS | ATS2 |  | 2023-02-08 |  |  | PSR025938 | 025938 | PSR025938 | COVER, HEAD LAMP, P/N 81116-1190; FOR HI | COVER, HEAD LAMP, P/N 81116-1190; FOR HINO PRIME MOVER MODEL SS1EKV (VIN: JHDSS1EK3F1S13917) WITH ENGINE MODEL E13C TR | PC | 0 | 0 |  | A | PD | 5955 | ERSA | OTHERS | N/A | N/A | N/A | EX | [30 empty] | COVER | No Modifier
STP_005-003 | Data Enrichment | ATS | ATS2 |  | 2023-02-08 |  |  | PSR047422 | 047422 | PSR047422 | COVER, HEAD, P/N 25595-42071, FOOT PEDAL | COVER, HEAD, P/N 25595-42071, FOOT PEDAL GROUP, FOR TCM FORKLIFT MODEL FD80Z-8 | PC | 0 | 0 |  | A | PD | 6175 | ERSA | OTHERS | N/A | N/A | N/A | EX | [30 empty] | COVER | No Modifier
STP_005-003 | Data Enrichment | ATS | ATS2 |  | 2023-02-08 |  |  | PSR952055 | 952055 | PSR952055 | COVER, HUB, WHEEL, STEERING AXLE, FRONT, P/N 23409774, FRONT AXLE GROUP, FOR VOLVO DUMP TRUCK ENGINE MODEL: FMX460 84 RIGID, SERIAL NUMBER: YV2XSS0G7LA864372 MFR: VOLVO | COVER, HUB, WHEEL, STEERING AXLE, FRONT, P/N 23409774, FRONT AXLE GROUP, FOR VOLVO DUMP TRUCK ENGINE MODEL: FMX460 84 RIGID, SERIAL NUMBER: YV2XSS0G7LA864372 MFR: VOLVO | PC | 0 | 0 | CRITICAL | C | PD | 3760 | ERSA | OTHERS | 23409774 | 0003000013 | VOLVO | EX | [30 empty] | COVER | No Modifier
STP_005-003 | Data Enrichment | ATS | ATS2 |  | 2023-02-08 |  |  | PSR048632 | 048632 | PSR048632 | COVER, HYDRAULIC CAP, P/N 5D-1911, HYDRAULIC SYSTEM; FOR CATERPILLAR® ENGINE MODEL C7 MOUNTED ON MODEL 950H WHEEL LOADER J5J / JAD SERIES | COVER, HYDRAULIC CAP, P/N 5D-1911, HYDRAULIC SYSTEM; FOR CATERPILLAR® ENGINE MODEL C7 MOUNTED ON MODEL 950H WHEEL LOADER J5J / JAD SERIES | PC | 0 | 0 | CONSUMABLES | A | PD | 3730 | ERSA | OTHERS | P/N 5D-1911 | 0003000003 | CATERPILLAR | EX | [30 empty] | COVER | No Modifier
STP_005-003 | Data Enrichment | ATS | ATS2 |  | 2023-02-08 |  |  | PSR952942 | 952942 | PSR952942 | COVER, INBOARD BEARING, P/N 2E, SIZE: 6 X 4-13, MEDIUM: ELECTROLYTE, MAKER: A. R. WILFLEY AND SONS, INC. | COVER, INBOARD BEARING, P/N 2E, SIZE: 6 X 4-13, MEDIUM: ELECTROLYTE, MAKER: A. R. WILFLEY AND SONS, INC. | PC | 0 | 0 | CRITICAL | B | PD | 4090 | ERSA | OTHER | 2E | 0003000371 | WILFLEY A R AND SONS | EX | [30 empty] | COVER | No Modifier
STP_005-003 | Data Enrichment | ATS | ATS2 |  | 2023-02-08 |  |  | PSR943830 | 943830 | PSR943830 | COVER, INBOARD BEARING, P/N 61J, SIZE: 2 X 1-10, MATERIAL: LOW CARBON 316, MEDIUM: ELECTROLYTE, MAKER: A. R. WILFLEY AND SONS, INC. | COVER, INBOARD BEARING, P/N 61J, SIZE: 2 X 1-10, MATERIAL: LOW CARBON 316, MEDIUM: ELECTROLYTE, MAKER: A. R. WILFLEY AND SONS, INC. | PC | 0 | 0 | CONSUMABLES | A | PD | 4090 | ERSA | OTHERS | 61J | 0003000371 | WILFLEY A R AND SONS | EX | [30 empty] | COVER | No Modifier
STP_005-003 | Data Enrichment | ATS | ATS2 |  | 2023-02-08 |  |  | PSR947027 | 947027 | PSR947027 | COVER, INBOARD BEARING, SIZE: 3 X 1.5-8, P/N 61J, MATERIAL: LOW CARBON 316, MEDIUM: SELENIUM, MAKER: A. R. WILFLEY AND SONS, INC. | COVER, INBOARD BEARING, SIZE: 3 X 1.5-8, P/N 61J, MATERIAL: LOW CARBON 316, MEDIUM: SELENIUM, MAKER: A. R. WILFLEY AND SONS, INC. | PC | 0 | 0 | CRITICAL | B | PD | 4090 | ERSA | OTHERS | P/N 61J | 0003000371 | WILFLEY A R AND SONS | EX |  |  | A. R. WILFLEY AND SONS, INC. | [27 empty] | COVER | No Modifier
STP_005-003 | Data Enrichment | ATS | ATS2 |  | 2023-02-08 |  |  | PSR950441 | 950441 | PSR950441 | COVER, INBOARD BEARING, SIZE: 4 X 3-8, P/N: 2E, MEDIUM: ELECTROLYTE, MAKER: A. R. WILFLEY AND SONS, INC. | COVER, INBOARD BEARING, SIZE: 4 X 3-8, P/N: 2E, MEDIUM: ELECTROLYTE, MAKER: A. R. WILFLEY AND SONS, INC. | PC | 0 | 0 | CRITICAL | B | PD | 4090 | ERSA | OTHERS | 2E | 0003000371 | WILFLEY A R AND SONS | EX | [30 empty] | COVER | No Modifier
STP_005-003 | Data Enrichment | ATS | ATS2 |  | 2023-02-08 |  |  | PSR104515 | 104515 | PSR104515 | COVER, INSULATOR, MATERIAL: RUBBER, FOR END BUS BAR OF POLYMER CELLS; 2 PARTS SET (1) TOP HORIZONTAL PORTION WITH DIMENSIONS 180 (L) X 211 (2) X 66 (T) MM, (2) SIDE VERTICAL PORTION | COVER, INSULATOR, MATERIAL: RUBBER, FOR END BUS BAR OF POLYMER CELLS; 2 PARTS SET (1) TOP HORIZONTAL PORTION WITH DIMENSIONS 180 (L) X 211 (2) X 66 (T) MM, (2) SIDE VERTICAL PORTION WITH DIMENSIONS 203 (L) X 336 (W) X 15 (T) MM; MADE BY ERIK'S RUBBERTECH | PC | 0 | 0 | CONSUMABLES | C | PD | 4400 | ERSA | OTHERS |  |  |  | EX | [30 empty] | COVER | No Modifier
STP_005-003 | Data Enrichment | ATS | ATS2 |  | 2023-02-08 |  |  | PSR948126 | 948126 | PSR948126 | COVER, JACKET, P/N 32, MATERIAL: SS400, FOR PSA OXYGEN COMPRESSOR, TYPE RF-245KP, MFG. NO. JS-0186, REFERENCE DWG. NO. 3M-RF-245KPJSE, MFR: TAIKO KIKAI INDUSTRIES CO., LTD., JAPAN | COVER, JACKET, P/N 32, MATERIAL: SS400, FOR PSA OXYGEN COMPRESSOR, TYPE RF-245KP, MFG. NO. JS-0186, REFERENCE DWG. NO. 3M-RF-245KPJSE, MFR: TAIKO KIKAI INDUSTRIES CO., LTD., JAPAN | PC | 0 | 0 | CRITICAL | B | PD | 3020 | ERSA | OTHERS |  |  |  | EX | [30 empty] | COVER | No Modifier
STP_005-003 | Data Enrichment | ATS | ATS2 |  | 2023-02-08 |  |  | PSR032750 | 032750 | PSR032750 | COVER, JUNCTION BOX, ITEM ID: A085635; F | COVER, JUNCTION BOX, ITEM ID: A085635; FOR DOSING BIN 220-BN-002, MFR: LAHTI PRECISION | PC | 0 | 0 |  | C | PD | 4090 | ERSA | OTHERS | N/A | N/A | N/A | EX | [30 empty] | COVER | No Modifier
STP_005-003 | Data Enrichment | ATS | ATS2 |  | 2023-02-08 |  |  | PSR012240 | 012240 | PSR012240 | COVER, KING PIN, P/N 92044-01500, REAR AXLE, CATERPILLAR FORKLIFT MODEL DP60 | COVER, KING PIN, P/N 92044-01500, REAR AXLE, CATERPILLAR FORKLIFT MODEL DP60 | PC | 0 | 0 | CONSUMABLES | A | PD | 5955 | ERSA | OTHERS | 92044-01500 | 0003000003 | CATERPILLAR | EX |  |  | MONARK EQUIPMENT CORP. | [27 empty] | COVER | No Modifier
STP_005-003 | Data Enrichment | ATS | ATS2 |  | 2023-02-08 |  |  | PSR951806 | 951806 | PSR951806 | COVER, KNUCKLE, LOWER, FRONT, DRIVE AXLE, P/N 20740390, STEERING SYSTEM, FOR VOLVO DUMP TRUCK ENGINE MODEL: FMX460 84 RIGID, SERIAL NUMBER: YV2XSS0G7LA864372, MFR:VOLVO | COVER, KNUCKLE, LOWER, FRONT, DRIVE AXLE, P/N 20740390, STEERING SYSTEM, FOR VOLVO DUMP TRUCK ENGINE MODEL: FMX460 84 RIGID, SERIAL NUMBER: YV2XSS0G7LA864372, MFR:VOLVO | PC | 0 | 0 | CRITICAL | B | PD | 3760 | ERSA | OTHERS | P/N 20740390 | 0003000013 | VOLVO | EX | [30 empty] | COVER | No Modifier
STP_005-003 | Data Enrichment | ATS | ATS2 |  | 2023-02-08 |  |  | PSR951805 | 951805 | PSR951805 | COVER, KNUCKLE, UPPER, FRONT, DRIVE AXLE, P/N 20740393, STEERING SYSTEM, FOR VOLVO DUMP TRUCK ENGINE MODEL: FMX460 84 RIGID, SERIAL NUMBER: YV2XSS0G7LA864372, MFR:VOLVO | COVER, KNUCKLE, UPPER, FRONT, DRIVE AXLE, P/N 20740393, STEERING SYSTEM, FOR VOLVO DUMP TRUCK ENGINE MODEL: FMX460 84 RIGID, SERIAL NUMBER: YV2XSS0G7LA864372, MFR:VOLVO | PC | 0 | 0 | CRITICAL | B | PD | 3760 | ERSA | OTHERS | 20740393 | 0003000013 | VOLVO | EX | [30 empty] | COVER | No Modifier
STP_005-003 | Data Enrichment | ATS | ATS2 |  | 2023-02-08 |  |  | PSR942709 | 942709 | PSR942709 | COVER, LAPTOP KEYBOARD, FILM TRANSPARENT | COVER, LAPTOP KEYBOARD, FILM TRANSPARENT | PC | 0 | 0 | CONSUMABLES | C | PD | 4090 | ERSA | OTHERS |  |  |  | EX |  |  | DELIMA'S COMPUTER REPAIR AND SERVICES | [27 empty] | COVER | No Modifier
STP_005-003 | Data Enrichment | ATS | ATS2 |  | 2023-02-08 |  |  | PSR025903 | 025903 | PSR025903 | COVER, LENS, LICENSE LAMP, P/N 81278-104 | COVER, LENS, LICENSE LAMP, P/N 81278-1040; FOR HINO PRIME MOVER MODEL SS1EKV (VIN: JHDSS1EK3F1S13917) WITH ENGINE MODEL E13C TR | PC | 0 | 0 |  | A | PD | 5955 | ERSA | OTHERS | N/A | N/A | N/A | EX | [30 empty] | COVER | No Modifier
STP_005-003 | Data Enrichment | ATS | ATS2 |  | 2023-02-08 |  |  | PSR051358 | 051358 | PSR051358 | COVER, LOCAL CONTROL DISPLAY, COMMISION | COVER, LOCAL CONTROL DISPLAY, COMMISION NO. 002.0, TYPE: SUB-ASSEMBLY, ACTUATOR CONTROLS AUMATIC AC 01.2; MFR: AUMA | PC | 0 | 0 |  | C | PD | 4090 | ERSA | OTHERS | 002.0 | 3000731 | AUMA | EX | [30 empty] | COVER | No Modifier
STP_005-003 | Data Enrichment | ATS | ATS2 |  | 2023-02-08 |  |  | PSR952845 | 952845 | PSR952845 | COVER, LOCK, P/N 156-6643, DOOR GROUP, FOR CATERPILLAR® MODEL 320D EXCAVATOR (MOUTH CLEANER) SERIAL NO. FAL02146, MFR: CATERPILLAR | COVER, LOCK, P/N 156-6643, DOOR GROUP, FOR CATERPILLAR® MODEL 320D EXCAVATOR (MOUTH CLEANER) SERIAL NO. FAL02146, MFR: CATERPILLAR | PC | 0 | 0 | CRITICAL | A | PD | 3730 | ERSA | OTHER | 156-6643 | 0003000003 | CATERPILLAR | EX | [30 empty] | COVER | No Modifier
STP_005-003 | Data Enrichment | ATS | ATS2 |  | 2023-02-08 |  |  | PSR105251 | 105251 | PSR105251 | COVER, LOGIC VALVE, MODEL LU25A-10/FX10, | COVER, LOGIC VALVE, MODEL LU25A-10/FX10, SIZE: 25 MM, COVER TYPE: STANDARD, SERIES 10, EXTERNAL PILOT PORT, THROTTLE LOCATION: PASSAGE X, THROTTLE DIAMETER: 1.0 MM, MFR: KAWASAKI PRECISION MACHINERY LTD., JAPAN | PC | 0 | 0 |  | C | PD | 4090 | ERSA | OTHERS | LU25A-10/FX10 | 3000712 | KAWASAKI | EX | [30 empty] | COVER | No Modifier
STP_005-003 | Data Enrichment | ATS | ATS2 |  | 2023-02-08 |  |  | PSR101906 | 101906 | PSR101906 | COVER, LOGIC VALVE, MODEL LU25S1-10/FX10 | COVER, LOGIC VALVE, MODEL LU25S1-10/FX10, SIZE: 25 MM, COVER TYPE: STANDARD, SERIES 10, EXTERNAL PILOT PORT, THROTTLE LOCATION: PASSAGE X, THROTTLE DIAMETER: 1.0 MM, MFR: KAWASAKI PRECISION MACHINERY LTD., JAPAN | PC | 0 | 0 |  | C | PD | 4090 | ERSA | OTHERS | LU25S1-10/FX10 | 3000712 | KAWASAKI | EX | [30 empty] | COVER | No Modifier
STP_005-003 | Data Enrichment | ATS | ATS2 |  | 2023-02-08 |  |  | PSR101904 | 101904 | PSR101904 | COVER, LOGIC VALVE, MODEL LU32A-10/FX10, | COVER, LOGIC VALVE, MODEL LU32A-10/FX10, SIZE: 32 MM, COVER TYPE: STANDARD, SERIES 10, EXTERNAL PILOT PORT, THROTTLE LOCATION: PASSAGE X, THROTTLE DIAMETER: 1.0 MM, MFR: KAWASAKI PRECISION MACHINERY LTD., JAPAN | PC | 0 | 0 |  | C | PD | 4090 | ERSA | OTHERS | LU32A-10/FX10 | 3000712 | KAWASAKI | EX | [30 empty] | COVER | No Modifier
STP_005-003 | Data Enrichment | ATS | ATS2 |  | 2023-02-08 |  |  | PSR101894 | 101894 | PSR101894 | COVER, LOGIC VALVE, MODEL LU40A-10/FX12, | COVER, LOGIC VALVE, MODEL LU40A-10/FX12, SIZE: 40 MM, COVER TYPE: STANDARD, SERIES 10, EXTERNAL PILOT PORT, THROTTLE LOCATION: PASSAGE X, THROTTLE DIAMETER: 1.2 MM, MFR: KAWASAKI PRECISION MACHINERY LTD., JAPAN | PC | 0 | 0 |  | C | PD | 4090 | ERSA | OTHERS | LU40A-10/FX12 | 3000712 | KAWASAKI | EX | [30 empty] | COVER | No Modifier
STP_005-003 | Data Enrichment | ATS | ATS2 |  | 2023-02-08 |  |  | PSR101893 | 101893 | PSR101893 | COVER, LOGIC VALVE, MODEL LU40S1-10/FX12 | COVER, LOGIC VALVE, MODEL LU40S1-10/FX12, SIZE: 40 MM, COVER TYPE: STANDARD, SERIES 10, EXTERNAL PILOT PORT, THROTTLE LOCATION: PASSAGE X, THROTTLE DIAMETER: 1.2 MM, MFR: KAWASAKI PRECISION MACHINERY LTD., JAPAN | PC | 0 | 0 |  | C | PD | 4090 | ERSA | OTHERS | LU40S1-10/FX12 | 3000712 | KAWASAKI | EX | [30 empty] | COVER | No Modifier
STP_005-003 | Data Enrichment | ATS | ATS2 |  | 2023-02-08 |  |  | PSR101909 | 101909 | PSR101909 | COVER, LOGIC VALVE, MODEL LU50DA-10/P12, | COVER, LOGIC VALVE, MODEL LU50DA-10/P12, SIZE: 50 MM, COVER TYPE: SOLENOID DIRECTIONAL VALVE ATTACHABLE, SERIES 10, EXTERNAL PILOT PORT, THROTTLE LOCATION: PASSAGE P, THROTTLE DIAMETER: 1.2 MM, MFR: KAWASAKI PRECISION MACHINERY LTD., JAPAN | PC | 0 | 0 |  | C | PD | 4090 | ERSA | OTHERS | LU50DA-10/P12 | 3000712 | KAWASAKI | EX | [30 empty] | COVER | No Modifier
STP_005-003 | Data Enrichment | ATS | ATS2 |  | 2023-02-08 |  |  | PSR026310 | 026310 | PSR026310 | COVER, LOUDHAILER, P/N T0409-06203, ELEC | COVER, LOUDHAILER, P/N T0409-06203, ELECTRICAL SYSTEM I; FOR YUCHAI HYDRAULIC EXCAVATOR MODEL YC210LC-8, SERIAL NO. 8830100983 | PC | 0 | 0 |  | A | PD | 5955 | ERSA | OTHERS | N/A | N/A | N/A | EX | [30 empty] | COVER | No Modifier
STP_005-003 | Data Enrichment | ATS | ATS2 |  | 2023-02-08 |  |  | PSR046094 | 046094 | PSR046094 | COVER, LOWER FRONT, P/N 93754-03100, STE | COVER, LOWER FRONT, P/N 93754-03100, STEERING LINK GROUP; FOR CATERPILLAR FORKLIFT MODEL DP60 | PC | 0 | 0 |  | A | PD | 3730 | ERSA | OTHERS | 93754-03100 | 3000003 | CATERPILLAR | EX | [30 empty] | COVER | No Modifier
STP_005-003 | Data Enrichment | ATS | ATS2 |  | 2023-02-08 |  |  | PSR046095 | 046095 | PSR046095 | COVER, LOWER REAR, P/N 93754-33200, STEE | COVER, LOWER REAR, P/N 93754-33200, STEERING LINK GROUP; FOR CATERPILLAR FORKLIFT MODEL DP60 | PC | 0 | 0 |  | A | PD | 3730 | ERSA | OTHERS | 93754-33200 | 3000003 | CATERPILLAR | EX | [30 empty] | COVER | No Modifier
STP_005-003 | Data Enrichment | ATS | ATS2 |  | 2023-02-08 |  |  | PSR042792 | 042792 | PSR042792 | COVER, LOWER, FUEL TANK, P/N 164-3417, F | COVER, LOWER, FUEL TANK, P/N 164-3417, FUEL SYSTEM; FOR CATERPILLAR® D7R SERIES II TRACK-TYPE TRACTOR/BULLDOZER | PC | 0 | 0 |  | A | PD | 3730 | ERSA | OTHERS | 164-3417 | 3000003 | CATERPILLAR | EX | [30 empty] | COVER | No Modifier
STP_005-003 | Data Enrichment | ATS | ATS2 |  | 2023-02-08 |  |  | PSR936923 | 936923 | PSR936923 | COVER, MACHINE, CLOTHE TYPE: BEATREZ, MATERIAL: POLYSTER, COLOR: DARK GRAY, SIZE: 1 X 1.5 X 3 METERS. | COVER, MACHINE, CLOTHE TYPE: BEATREZ, MATERIAL: POLYSTER, COLOR: DARK GRAY, SIZE: 1 X 1.5 X 3 METERS. | PC | 0 | 0 | CONSUMABLES | C | PD | 4090 | ERSA | OTHERS |  |  |  | EX |  |  | JVRA INDUSTRIAL SALES AND SERVICES | [27 empty] | COVER | No Modifier
STP_005-003 | Data Enrichment | ATS | ATS2 |  | 2023-02-08 |  |  | PSR056329 | 056329 | PSR056329 | COVER, MESCO P/N 521, MATERIAL: CAST IRO | COVER, MESCO P/N 521, MATERIAL: CAST IRON, FOR PUMP ASSEMBLY, OIL, MODEL TYPE: GH-R2T-42; 4000 LI/HR CAP., MESCO DRAWING NO: GHS034234, MAKER: KOSAKA LABORATORY LTD | PC | 0 | 0 |  | C | PD | 3000 | ERSA | OTHERS | N/A | N/A | N/A | EX | [30 empty] | COVER | No Modifier
STP_005-003 | Data Enrichment | ATS | ATS2 |  | 2023-02-08 |  |  | PSR046109 | 046109 | PSR046109 | COVER, METER, P/N 91305-08300, CONSOLE B | COVER, METER, P/N 91305-08300, CONSOLE BOX GROUP; FOR CATERPILLAR FORKLIFT MODEL DP60 | PC | 0 | 0 |  | A | PD | 3730 | ERSA | OTHERS | 91305-08300 | 3000003 | CATERPILLAR | EX | [30 empty] | COVER | No Modifier
STP_005-003 | Data Enrichment | ATS | ATS2 |  | 2023-02-08 |  |  | PSR016499 | 016499 | PSR016499 | COVER, MOUNTING, P/N 10342984, DOCUMENT NO. 832353-1; FOR TROFF CONVERTER FURNACE, MFR: OUTOKUMPU | COVER, MOUNTING, P/N 10342984, DOCUMENT NO. 832353-1; FOR TROFF CONVERTER FURNACE, MFR: OUTOKUMPU | PC | 0 | 0 | CONSUMABLES | C | PD | 4090 | ERSA | OTHERS | 10342984 | 0003000329 | OUTOKUMPU EQUIPMENT (OUTOTEC INC) | EX | [30 empty] | COVER | No Modifier
STP_005-003 | Data Enrichment | ATS | ATS2 |  | 2023-02-08 |  |  | PSR034753 | 034753 | PSR034753 | COVER, OIL SEAL, P/N CLA 371/381-15, MAT | COVER, OIL SEAL, P/N CLA 371/381-15, MATERIAL: AC3A, SLIDING BEARING UNIT, FOR DOUBLE SUCTION RADIAL FAN MODEL #14FODB-CNM, SERIAL NO. 4100794, MAKER: DENGYOSHA MACHINE WORKS, LTD., JAPAN. | SE | 0 | 0 |  | C | PD | 4090 | ERSA | OTHERS | N/A | N/A | N/A | EX | [30 empty] | COVER | No Modifier
STP_005-003 | Data Enrichment | ATS | ATS2 |  | 2023-02-08 |  |  | PSR597282 | 597282 | PSR597282 | COVER, OIL SEAL,AC3A-F,SLIDING BEARINGUN | COVER, OIL SEAL,AC3A-F,SLIDING BEARINGUNIT,SECONDARY FAN | SE | 0 | 0 |  | C | PD | 4090 | ERSA | OTHERS | N/A | N/A | N/A | EX | [30 empty] | COVER | No Modifier
STP_005-003 | Data Enrichment | ATS | ATS2 |  | 2023-02-08 |  |  | PSR026979 | 026979 | PSR026979 | COVER, OUTSIDE DOOR HANDLE, P/N 259-7354 | COVER, OUTSIDE DOOR HANDLE, P/N 259-7354, CAB GROUP; FOR CATERPILLAR® MODEL 320D EXCAVATOR (MOUTH CLEANER) SERIAL NO. FAL02146 | PC | 0 | 0 |  | A | PD | 3730 | ERSA | OTHERS | 259-7354 | 3000003 | CATERPILLAR | EX | [30 empty] | COVER | No Modifier
STP_005-003 | Data Enrichment | ATS | ATS2 |  | 2023-02-08 |  |  | PSR029723 | 029723 | PSR029723 | COVER, P/N 00A1618403B, AXLE ASSEMBLY GR | COVER, P/N 00A1618403B, AXLE ASSEMBLY GROUP; FOR MCC BAOSTEEL SLAG POT CARRIER MODEL BGC-70B SERIAL NO. BGC-70B-14004 WITH CUMMINS ENGINE MODEL QSM11 NO. 35321838 | PC | 0 | 0 |  | A | PD | 6175 | ERSA | OTHERS | N/A | N/A | N/A | EX | [30 empty] | COVER | No Modifier
STP_005-003 | Data Enrichment | ATS | ATS2 |  | 2023-02-08 |  |  | PSR055764 | 055764 | PSR055764 | COVER, P/N 10342945, DOCUMENT NO. 832305-2 ; FOR TROFF CONVERTER FURNACE, MFR: OUTOKUMPU | COVER, P/N 10342945, DOCUMENT NO. 832305-2 ; FOR TROFF CONVERTER FURNACE, MFR: OUTOKUMPU | PC | 0 | 0 | CONSUMABLES | C | ND | 4090 | UNBW | CAPITAL | 10342984 | 0003000329 | OUTOKUMPU EQUIPMENT (OUTOTEC INC) | EX | [30 empty] | COVER | No Modifier
STP_005-003 | Data Enrichment | ATS | ATS2 |  | 2023-02-08 |  |  | PSR013967 | 013967 | PSR013967 | COVER, P/N 258–8479, AIR-CONDITIONING UN | COVER, P/N 258–8479, AIR-CONDITIONING UNIT, FOR CATERPILLAR® D7R SERIES II TRACK-TYPE TRACTOR/BULLDOZER | PC | 0 | 0 |  | A | PD | 3730 | ERSA | OTHERS | 258–8479 | 3000003 | CATERPILLAR | EX | [30 empty] | COVER | No Modifier
STP_005-003 | Data Enrichment | ATS | ATS2 |  | 2023-02-08 |  |  | PSR947949 | 947949 | PSR947949 | COVER, P/N 2W-6546, ENGINE ARRANGEMENT, FOR CATERPILLAR WHEEL LOADER CARRIER MODEL: 950H WITH ENGINE MODEL C7 | COVER, P/N 2W-6546, ENGINE ARRANGEMENT, FOR CATERPILLAR WHEEL LOADER CARRIER MODEL: 950H WITH ENGINE MODEL C7 | PC | 0 | 0 | CRITICAL | A | PD | 3730 | ERSA | OTHERS | 2W-6546 | 0003000003 | CATERPILLAR | EX |  |  | MONARK EQUIPMENT CORP. | [27 empty] | COVER | No Modifier
STP_005-003 | Data Enrichment | ATS | ATS2 |  | 2023-02-08 |  |  | PSR950525 | 950525 | PSR950525 | COVER, P/N 3003157, FOR PACKAGE BOILER, CODE: 3479338, MODEL: P 450 T/G, TYPE: 479 M1, MFR: RIELLO | COVER, P/N 3003157, FOR PACKAGE BOILER, CODE: 3479338, MODEL: P 450 T/G, TYPE: 479 M1, MFR: RIELLO | PC | 0 | 0 | CRITICAL | A | PD | 4070 | ERSA | OTHERS |  |  |  | EX | [30 empty] | COVER | No Modifier
STP_005-003 | Data Enrichment | ATS | ATS2 |  | 2023-02-08 |  |  | PSR046822 | 046822 | PSR046822 | COVER, P/N 421-70140000, CAB GROUP; FOR | COVER, P/N 421-70140000, CAB GROUP; FOR KATO MOBILE CRANE ROUGHTER MODEL SR-300L | PC | 0 | 0 |  | A | PD | 6175 | ERSA | OTHERS | N/A | N/A | N/A | EX | [30 empty] | COVER | No Modifier
STP_005-003 | Data Enrichment | ATS | ATS2 |  | 2023-02-08 |  |  | PSR054305 | 054305 | PSR054305 | COVER, P/N 4995, BATTERY WITH WINGS: BRA | COVER, P/N 4995, BATTERY WITH WINGS: BRAND: CORNING | PC | 0 | 0 |  | C | PD | 4090 | ERSA | OTHERS | 4995 | 3000256 | CORNING INC | EX | [30 empty] | COVER | No Modifier
STP_005-003 | Data Enrichment | ATS | ATS2 |  | 2023-02-08 |  |  | PSR035046 | 035046 | PSR035046 | COVER, P/N HB260B0150, BRACKET; FOR OKADA 2600 HYDRAULIC BREAKER WITH SERIAL NO. 686T | COVER, P/N HB260B0150, BRACKET; FOR OKADA 2600 HYDRAULIC BREAKER WITH SERIAL NO. 686T | PC | 0 | 0 | CONSUMABLES | A | PD | 5955 | ERSA | OTHERS |  |  |  | EX | [30 empty] | COVER | No Modifier
STP_005-003 | Data Enrichment | ATS | ATS2 |  | 2023-02-08 |  |  | PSR035047 | 035047 | PSR035047 | COVER, P/N HB260B0160, BRACKET; FOR OKAD | COVER, P/N HB260B0160, BRACKET; FOR OKADA 2600 HYDRAULIC BREAKER WITH SERIAL NO. 686T | PC | 0 | 0 |  | A | PD | 5955 | ERSA | OTHERS | N/A | N/A | N/A | EX | [30 empty] | COVER | No Modifier
STP_005-003 | Data Enrichment | ATS | ATS2 |  | 2023-02-08 |  |  | PSR043723 | 043723 | PSR043723 | COVER, P/N WG9014520311, REAR SUSPENSION | COVER, P/N WG9014520311, REAR SUSPENSION GROUP; FOR HOWO DUMPTRUCK MODEL ZZ3257N3847A (VIN: LZZ5ELSDXFW114585) WITH ENGINE MODEL WD615.47 / SERIAL NO. 150907016077 | PC | 0 | 0 |  | A | PD | 6175 | ERSA | OTHERS | N/A | N/A | N/A | EX | [30 empty] | COVER | No Modifier
STP_005-003 | Data Enrichment | ATS | ATS2 |  | 2023-02-08 |  |  | PSR948284 | 948284 | PSR948284 | COVER, PADDING, P/N: 7, MODEL: IS80-50-200A, CAPACITY: 40 M3/HR, HEAD: 60 M, NPSH:2.5 M, SPEED: 3480 RPM, POWER: 15 KW, FOR DESULFURIZATION PLANT WATER PUMP; MFR: SHANDONG SHUANGLUNCO., LTD., | COVER, PADDING, P/N: 7, MODEL: IS80-50-200A, CAPACITY: 40 M3/HR, HEAD: 60 M, NPSH:2.5 M, SPEED: 3480 RPM, POWER: 15 KW, FOR DESULFURIZATION PLANT WATER PUMP; MFR: SHANDONG SHUANGLUNCO., LTD., | PC | 0 | 0 | CONSUMABLES | B | PD | 3000 | ERSA | OTHERS |  |  |  | EX |  |  | GENERAL EXPORTATION (H.K.) CO., LTD. | [27 empty] | COVER | No Modifier
STP_005-003 | Data Enrichment | ATS | ATS2 |  | 2023-02-08 |  |  | PSR041424 | 041424 | PSR041424 | COVER, PAN, DUST, AIR CLEANER ASSEMBLY, | COVER, PAN, DUST, AIR CLEANER ASSEMBLY, P/N 91861-01300, AIR INTAKE GROUP; FOR CATERPILLAR FORKLIFT MODEL DP60 | PC | 0 | 0 |  | A | PD | 3730 | ERSA | OTHERS | 91861-01300 | 3000003 | CATERPILLAR | EX | [30 empty] | COVER | No Modifier
STP_005-003 | Data Enrichment | ATS | ATS2 |  | 2023-02-08 |  |  | PSR044394 | 044394 | PSR044394 | COVER, PERMANENT PUMP ADAPTOR, P/N 21635 | COVER, PERMANENT PUMP ADAPTOR, P/N 216355, PUMP SHIPPING COVER GROUP; FOR MCC BAOSTEEL SLAG POT CARRIER MODEL BGC-70B SERIAL NO. BGC-70B-14004 WITH CUMMINS ENGINE MODEL QSM11 NO. 35321838 | PC | 0 | 0 |  | A | PD | 6175 | ERSA | OTHERS | N/A | N/A | N/A | EX | [30 empty] | COVER | No Modifier
STP_005-003 | Data Enrichment | ATS | ATS2 |  | 2023-02-08 |  |  | PSR057592 | 057592 | PSR057592 | COVER, PLANETARY GEAR, P/N 7Y-1426, FINAL DRIVE GROUP; FOR CATERPILLAR® MODEL 320D2 MOUTH CLEANER (EXCAVATOR) (SERIAL#: CYEA00440) WITH ENGINE MODEL C7.1 | COVER, PLANETARY GEAR, P/N 7Y-1426, FINAL DRIVE GROUP; FOR CATERPILLAR® MODEL 320D2 MOUTH CLEANER (EXCAVATOR) (SERIAL#: CYEA00440) WITH ENGINE MODEL C7.1 | PC | 0 | 0 | CRITICAL | A | PD | 3730 | ERSA | OTHERS | P/N 7Y-1426 | 0003000003 | CATERPILLAR | EX |  |  | MONARK EQUIPMENT CORP. | [27 empty] | COVER | No Modifier
STP_005-003 | Data Enrichment | ATS | ATS2 |  | 2023-02-08 |  |  | PSR014242 | 014242 | PSR014242 | COVER, PUMP, MATERIAL: CAST IRON + FEP, | COVER, PUMP, MATERIAL: CAST IRON + FEP, CAPACITY: 12 m3/h, HEAD: 20 m, MODEL: IHF 65-40-250, NOZZLE: GB/T 9166 PN 16, SUCTION DISCHARGE DIAMETER: 50-32 mm, MFR: MBIM (SHANGHAI) CO. LTD. | PC | 0 | 0 |  | C | PD | 4090 | ERSA | OTHERS | N/A | N/A | N/A | EX | [30 empty] | COVER | No Modifier
STP_005-003 | Data Enrichment | ATS | ATS2 |  | 2023-02-08 |  |  | PSR102191 | 102191 | PSR102191 | COVER, PUMP, P/N 2, FOR CIRCULATION PUMP TYPE US-20B2A; HEAD: 15M; CAPACITY: 5000 LI/MIN.; SPEED: 1750 RPM; MAKER: MAZDA PUMP MFG. CO., LTD., JAPAN | COVER, PUMP, P/N 2, FOR CIRCULATION PUMP TYPE US-20B2A; HEAD: 15M; CAPACITY: 5000 LI/MIN.; SPEED: 1750 RPM; MAKER: MAZDA PUMP MFG. CO., LTD., JAPAN | PC | 1 | 1 | CRITICAL | B | V1 | 3000 | ERSA | OTHER |  |  |  | HB | MAZDA PUMP MFG. CO., LTD., JAPAN | P/N 2 | MESCO, INC. | [27 empty] | COVER | No Modifier
STP_005-003 | Data Enrichment | ATS | ATS2 |  | 2023-02-08 |  |  | PSR946617 | 946617 | PSR946617 | COVER, PUMP, P/N 2, MATERIAL: SCS16, FOR TANKHOUSE SLIME PUMP TYPE US-122A, HEAD: 15 M, CAPACITY: 1500 L/MIN; SPEED: 1750 RPM, MAKER: MAZDA PUMP MFG. CO., LTD., JAPAN | COVER, PUMP, P/N 2, MATERIAL: SCS16, FOR TANKHOUSE SLIME PUMP TYPE US-122A, HEAD: 15 M, CAPACITY: 1500 L/MIN; SPEED: 1750 RPM, MAKER: MAZDA PUMP MFG. CO., LTD., JAPAN | PC | 0 | 0 | CRITICAL | B | PD | 3000 | ERSA | OTHERS |  |  |  | EX | MAZDA PUMP MFG. CO., LTD., JAPAN | P/N 2 | MESCO, INC. | [27 empty] | COVER | No Modifier
STP_005-003 | Data Enrichment | ATS | ATS2 |  | 2023-02-08 |  |  | PSR949646 | 949646 | PSR949646 | COVER, PUSHBUTTON SWITCH, P/N 3136 7022 96, ELECTRICAL SWITCHES, FOR BROKK DEMOLITION MACHINE REMOTE MODEL BROKK 160 REVB2 SERIAL NO. 942529, POWER 18.5KW AT 1774RPM 3Ø 440-480V Y / 60 HZ / 38A MOTOR MODEL M3AA 160 LB.4 | COVER, PUSHBUTTON SWITCH, P/N 3136 7022 96, ELECTRICAL SWITCHES, FOR BROKK DEMOLITION MACHINE REMOTE MODEL BROKK 160 REVB2 SERIAL NO. 942529, POWER 18.5KW AT 1774RPM 3Ø 440-480V Y / 60 HZ / 38A MOTOR MODEL M3AA 160 LB.4 | PC | 0 | 0 | CRITICAL | B | PD | 5955 | ERSA | OTHERS |  |  |  | EX | [30 empty] | COVER | ELECTRICAL
STP_005-003 | Data Enrichment | ATS | ATS2 |  | 2023-02-08 |  |  | PSR948611 | 948611 | PSR948611 | COVER, PUSHBUTTON SWITCH, P/N 3136 7022 96, ELECTRICAL SWITCHES, FOR BROKK DEMOLITION MACHINE REMOTE MODEL BROKK 160 REVB2 SERIAL NO. 942529, POWER 18.5KW AT 1774RPM 3Ø 440-480V Y / 60 HZ / 38A MOTOR MODEL: M3AA 160 LB.4 | COVER, PUSHBUTTON SWITCH, P/N 3136 7022 96, ELECTRICAL SWITCHES, FOR BROKK DEMOLITION MACHINE REMOTE MODEL BROKK 160 REVB2 SERIAL NO. 942529, POWER 18.5KW AT 1774RPM 3Ø 440-480V Y / 60 HZ / 38A MOTOR MODEL: M3AA 160 LB.4 | PC | 0 | 0 | CRITICAL | B | PD | 5955 | ERSA | OTHERS |  |  |  | EX |  |  | BROKK ASIA-PACIFIC PTE LTD | [27 empty] | COVER | ELECTRICAL
STP_005-003 | Data Enrichment | ATS | ATS2 |  | 2023-02-08 |  |  | PSR039475 | 039475 | PSR039475 | COVER, PVC, CLEAR, FOR BOOKBINDING, 300 MIC, SIZE: A4, 100 PCS/BOX. | COVER, PVC, CLEAR, FOR BOOKBINDING, 300 MIC, SIZE: A4, 100 PCS/BOX. | BX | 0 | 0 | CONSUMABLES | C | PD | 4090 | ERSA | OTHERS |  |  |  | EX |  |  | TUAN BON OFFICE SUPPLIES CORP. | [27 empty] | COVER | No Modifier
STP_005-003 | Data Enrichment | ATS | ATS2 |  | 2023-02-08 |  |  | PSR029978 | 029978 | PSR029978 | COVER, RADIATOR, P/N 230C6-42001, HOOD G | COVER, RADIATOR, P/N 230C6-42001, HOOD GROUP; FOR TCM FORKLIFT MODEL FD60Z-8 / FD80Z-8 | PC | 0 | 0 |  | A | PD | 6175 | ERSA | OTHERS | N/A | N/A | N/A | EX | [30 empty] | COVER | No Modifier
STP_005-003 | Data Enrichment | ATS | ATS2 |  | 2023-02-08 |  |  | PSR527199 | 527199 | PSR527199 | COVER, REFERENCE PASAR DRAWING NO.: FC-L061, CAST STEEL, LOCAL FABRICATION, FOR SPIRAL CLASSIFIER | COVER, REFERENCE PASAR DRAWING NO.: FC-L061, CAST STEEL, LOCAL FABRICATION, FOR SPIRAL CLASSIFIER | PC | 0 | 0 | CRITICAL | B | PD | 4090 | ERSA | OTHERS |  |  |  | EX | [30 empty] | COVER | No Modifier
STP_005-003 | Data Enrichment | ATS | ATS2 |  | 2023-02-08 |  |  | PSR953526 | 953526 | PSR953526 | COVER, SEAL, MATERIAL: FC200, CODE NO: SBOSCO60RO4U-3749, FOR NITROGEN COMPRESSOR, MODEL: YD2-220G-OL, MFR: KAJI TECHNOLOGY | COVER, SEAL, MATERIAL: FC200, CODE NO: SBOSCO60RO4U-3749, FOR NITROGEN COMPRESSOR, MODEL: YD2-220G-OL, MFR: KAJI TECHNOLOGY | PC | 0 | 0 | CRITICAL | B | PD | 2230 | ERSA | OTHER | N/A | N/A | NO | EX | [30 empty] | COVER | No Modifier
STP_005-003 | Data Enrichment | ATS | ATS2 |  | 2023-02-08 |  |  | PSR948073 | 948073 | PSR948073 | COVER, SEAL, P/N 8, FOR PUMP MODEL: EA-50-26, BRAND: DYNAFLOW | COVER, SEAL, P/N 8, FOR PUMP MODEL: EA-50-26, BRAND: DYNAFLOW | PC | 0 | 0 | CRITICAL | B | PD | 3000 | ERSA | OTHERS |  |  |  | EX | DYNAFLOW | P/N 8 | [28 empty] | COVER | No Modifier
STP_005-003 | Data Enrichment | ATS | ATS2 |  | 2023-02-08 |  |  | PSR947192 | 947192 | PSR947192 | COVER, SIDE CAB LH, P/N 91K12-03500, OPERATOR CAB, FOR CATERPILLAR FORKLIFT MODEL DP70NM SERIAL NO. T20D-10073 WITH ENGINE MODEL S6S | COVER, SIDE CAB LH, P/N 91K12-03500, OPERATOR CAB, FOR CATERPILLAR FORKLIFT MODEL DP70NM SERIAL NO. T20D-10073 WITH ENGINE MODEL S6S | PC | 0 | 0 | CRITICAL | A | PD | 3730 | ERSA | OTHERS | 91K12-03500 | 0003000003 | CATERPILLAR | EX | [30 empty] | COVER | No Modifier
STP_005-003 | Data Enrichment | ATS | ATS2 |  | 2023-02-08 |  |  | PSR947189 | 947189 | PSR947189 | COVER, SIDE CAB RH SDIE, P/N 91K12-18200, OPERATOR CAB, FOR CATERPILLAR FORKLIFT MODEL DP70NM SERIAL NO. T20D-10073 WITH ENGINE MODEL S6S | COVER, SIDE CAB RH SDIE, P/N 91K12-18200, OPERATOR CAB, FOR CATERPILLAR FORKLIFT MODEL DP70NM SERIAL NO. T20D-10073 WITH ENGINE MODEL S6S | PC | 0 | 0 | CRITICAL | A | PD | 3730 | ERSA | OTHERS | P/N 91K12-18200 | 0003000003 | CATERPILLAR | EX | [30 empty] | COVER | No Modifier
STP_005-003 | Data Enrichment | ATS | ATS2 |  | 2023-02-08 |  |  | PSR953547 | 953547 | PSR953547 | COVER, SIDE, MATERIAL: FC200, CODE NO: PWIBOD2SNH3U-27876, FOR NITROGEN COMPRESSOR, MODEL: YD2-220G-OL, MFR: KAJI TECHNOLOGY | COVER, SIDE, MATERIAL: FC200, CODE NO: PWIBOD2SNH3U-27876, FOR NITROGEN COMPRESSOR, MODEL: YD2-220G-OL, MFR: KAJI TECHNOLOGY | PC | 0 | 0 | CRITICAL | B | PD | 3020 | ERSA | OTHER | N/A | N/A | NO | EX | [30 empty] | COVER | No Modifier
STP_005-003 | Data Enrichment | ATS | ATS2 |  | 2023-02-08 |  |  | PSR953651 | 953651 | PSR953651 | COVER, SIDE, POSITION NO.: 28, MATERIAL: FC200, CODE NO: SICT400N3204U-7678, FOR NITROGEN COMPRESSOR, MODEL: YD2-220G-OL, MFR: KAJI TECHNOLOGY | COVER, SIDE, POSITION NO.: 28, MATERIAL: FC200, CODE NO: SICT400N3204U-7678, FOR NITROGEN COMPRESSOR, MODEL: YD2-220G-OL, MFR: KAJI TECHNOLOGY | PC | 0 | 0 | CRITICAL | B | PD | 3020 | ERSA | OTHER | N/A | N/A | NO | EX | [30 empty] | COVER | No Modifier
STP_005-003 | Data Enrichment | ATS | ATS2 |  | 2023-02-08 |  |  | PSR953652 | 953652 | PSR953652 | COVER, SIDE, POSITION NO.: 29, MATERIAL: FC200, CODE NO: SICT340N2104U-7679, FOR NITROGEN COMPRESSOR, MODEL: YD2-220G-OL, MFR: KAJI TECHNOLOGY | COVER, SIDE, POSITION NO.: 29, MATERIAL: FC200, CODE NO: SICT340N2104U-7679, FOR NITROGEN COMPRESSOR, MODEL: YD2-220G-OL, MFR: KAJI TECHNOLOGY | PC | 0 | 0 | CRITICAL | B | PD | 3020 | ERSA | OTHER | N/A | N/A | NO | EX | [30 empty] | COVER | No Modifier
STP_005-003 | Data Enrichment | ATS | ATS2 |  | 2023-02-08 |  |  | PSR031549 | 031549 | PSR031549 | COVER, SIDE, RH, P/N 230C6-42011, HOOD; | COVER, SIDE, RH, P/N 230C6-42011, HOOD; FOR TCM FORKLIFT MODEL FD60Z-8 / FD80Z-8 | PC | 0 | 0 |  | A | PD | 6175 | ERSA | OTHERS | N/A | N/A | N/A | EX | [30 empty] | COVER | No Modifier
STP_005-003 | Data Enrichment | ATS | ATS2 |  | 2023-02-08 |  |  | PSR049268 | 049268 | PSR049268 | COVER, SLIDE, P/N 3315 3598 00, HYDRAULI | COVER, SLIDE, P/N 3315 3598 00, HYDRAULIC BREAKER; FOR BROKK DEMOLITION MACHINE REMOTE MODEL BROKK 160 REVB2 SERIAL NO. 942529, POWER 18.5KW AT 1774RPM 3Ø 440-480V Y / 60 HZ / 38A MOTOR MODEL M3AA 160 LB.4 | PC | 0 | 0 |  | B | PD | 4090 | ERSA | OTHERS | N/A | N/A | N/A | EX | [30 empty] | COVER | No Modifier
STP_005-003 | Data Enrichment | ATS | ATS2 |  | 2023-02-08 |  |  | PSR025852 | 025852 | PSR025852 | COVER, SPOT LAMP, P/N 81369-1040; FOR HI | COVER, SPOT LAMP, P/N 81369-1040; FOR HINO PRIME MOVER MODEL SS1EKV (VIN: JHDSS1EK3F1S13917) WITH ENGINE MODEL E13C TR | PC | 0 | 0 |  | A | PD | 5955 | ERSA | OTHERS | N/A | N/A | N/A | EX | [30 empty] | COVER | No Modifier
STP_005-003 | Data Enrichment | ATS | ATS2 |  | 2023-02-08 |  |  | PSR941522 | 941522 | PSR941522 | COVER, SPR SEAT, P/N 1-51387-013-2, REAR SUSPENSION; FOR ISUZU DUMPTRUCK MODEL CYZ51 (VIN: JALCYZ51ME7000160) WITH ENGINE MODEL 6WF1 NO. 6WF1-TCC | COVER, SPR SEAT, P/N 1-51387-013-2, REAR SUSPENSION; FOR ISUZU DUMPTRUCK MODEL CYZ51 (VIN: JALCYZ51ME7000160) WITH ENGINE MODEL 6WF1 NO. 6WF1-TCC | PC | 0 | 0 | CONSUMABLES | A | PD | 6175 | ERSA | OTHERS | 1-51387-013-2 | 0003000024 | ISUZU | EX |  |  | ALDREI TRADING | [27 empty] | COVER | No Modifier
STP_005-003 | Data Enrichment | ATS | ATS2 |  | 2023-02-08 |  |  | PSR952676 | 952676 | PSR952676 | COVER, STANDARD TEFLON SAFETY SPRAY SHEILD, 100MM LENGTH X 14"( 355.6 MM ) DIAMETER, TEFLON COATED FIBER GLASS, 10MM THICK, SEMI-POROUS WEAVE, UV RESISTANT, CHEMICAL RESISTANT, FIRE RESISTANT, LEAK INDICATING PATCH, ACID SPRAY PROTECTION, | COVER, STANDARD TEFLON SAFETY SPRAY SHEILD, 100MM LENGTH X 14"( 355.6 MM ) DIAMETER, TEFLON COATED FIBER GLASS, 10MM THICK, SEMI-POROUS WEAVE, UV RESISTANT, CHEMICAL RESISTANT, FIRE RESISTANT, LEAK INDICATING PATCH, ACID SPRAY PROTECTION, OPERATING TEMPERATURE 450°, MAXIMUM OPERATING PRESSURE 1500PSI, VELCRO END | PC | 0 | 0 | CONSUMABLES | C | PD | 4055 | ERSA | OTHER |  |  |  | EX | [30 empty] | COVER | No Modifier
STP_005-003 | Data Enrichment | ATS | ATS2 |  | 2023-02-08 |  |  | PSR952675 | 952675 | PSR952675 | COVER, STANDARD TEFLON SAFETY SPRAY SHEILD, 200 MM LENGTH X 14"( 355.6 MM ) DIAMETER, TEFLON COATED FIBER GLASS, 10MM THICK, SEMI-POROUS WEAVE, UV RESISTANT, CHEMICAL RESISTANT, FIRE RESISTANT, LEAK INDICATING PATCH, ACID SPRAY PROTECTION, | COVER, STANDARD TEFLON SAFETY SPRAY SHEILD, 200 MM LENGTH X 14"( 355.6 MM ) DIAMETER, TEFLON COATED FIBER GLASS, 10MM THICK, SEMI-POROUS WEAVE, UV RESISTANT, CHEMICAL RESISTANT, FIRE RESISTANT, LEAK INDICATING PATCH, ACID SPRAY PROTECTION, OPERATING TEMPERATURE 450°, MAXIMUM OPERATING PRESSURE 1500PSI, VELCRO END | PC | 0 | 0 | CONSUMABLES | C | PD | 4055 | ERSA | OTHER |  |  |  | EX | [30 empty] | COVER | No Modifier
STP_005-003 | Data Enrichment | ATS | ATS2 |  | 2023-02-08 |  |  | PSR952677 | 952677 | PSR952677 | COVER, STANDARD TEFLON SAFETY SPRAY SHEILD, 50MM LENGTH X 14"( 355.6 MM ) DIAMETER, TEFLON COATED FIBER GLASS, 10MM THICK, SEMI-POROUS WEAVE, UV RESISTANT, CHEMICAL RESISTANT, FIRE RESISTANT, LEAK INDICATING PATCH, ACID SPRAY PROTECTION, | COVER, STANDARD TEFLON SAFETY SPRAY SHEILD, 50MM LENGTH X 14"( 355.6 MM ) DIAMETER, TEFLON COATED FIBER GLASS, 10MM THICK, SEMI-POROUS WEAVE, UV RESISTANT, CHEMICAL RESISTANT, FIRE RESISTANT, LEAK INDICATING PATCH, ACID SPRAY PROTECTION, OPERATING TEMPERATURE 450°, MAXIMUM OPERATING PRESSURE 1500PSI, VELCRO END | PC | 0 | 0 | CONSUMABLES | C | PD | 4055 | ERSA | OTHER |  |  |  | EX | [30 empty] | COVER | No Modifier
STP_005-003 | Data Enrichment | ATS | ATS2 |  | 2023-02-08 |  |  | PSR952671 | 952671 | PSR952671 | COVER, STANDARD TEFLON SAFETY SPRAY SHEILD, 600MM LENGTH X 14" (355.6 MM ) DIAMETER, TEFLON COATED FIBER GLASS, 10MM THICK, SEMI-POROUS WEAVE, UV RESISTANT, CHEMICAL RESISTANT, FIRE RESISTANT, LEAK INDICATING PATCH, ACID SPRAY PROTECTION, | COVER, STANDARD TEFLON SAFETY SPRAY SHEILD, 600MM LENGTH X 14" (355.6 MM ) DIAMETER, TEFLON COATED FIBER GLASS, 10MM THICK, SEMI-POROUS WEAVE, UV RESISTANT, CHEMICAL RESISTANT, FIRE RESISTANT, LEAK INDICATING PATCH, ACID SPRAY PROTECTION, OPERATING TEMPERATURE 450°,MAXIMUM OPERATING PRESSURE 1500PSI, VELCRO END | PC | 0 | 0 | CONSUMABLES | C | PD | 4055 | ERSA | OTHER |  |  |  | EX | [30 empty] | COVER | No Modifier
STP_005-003 | Data Enrichment | ATS | ATS2 |  | 2023-02-08 |  |  | PSR950762 | 950762 | PSR950762 | COVER, STAY OUTSIDE, P/N: 25786-13132, CAB, FOR ISUZU DUMPTRUCK MODEL CYZ51 (VIN: JALCYZ51ME7000160) WITH ENGINE MODEL 6WF1 NO. 6WF1-TCC | COVER, STAY OUTSIDE, P/N: 25786-13132, CAB, FOR ISUZU DUMPTRUCK MODEL CYZ51 (VIN: JALCYZ51ME7000160) WITH ENGINE MODEL 6WF1 NO. 6WF1-TCC | PC | 0 | 0 | CRITICAL | B | PD | 6175 | ERSA | OTHERS | ENGINE MODEL 6WF1 NO. 6WF1-TCC | 0003000024 | ISUZU | EX | [30 empty] | COVER | No Modifier
STP_005-003 | Data Enrichment | ATS | ATS2 |  | 2023-02-08 |  |  | PSR026420 | 026420 | PSR026420 | COVER, SUPPORT, TRUNNION, EQUALIZER, REAR OSCILLATING AXLE, P/N 4V-5099, OSCILLATING AXLE GROUP; FOR CATERPILLAR® ENGINE MODEL C7 MOUNTED ON MODEL 950H WHEEL LOADER J5J / JAD SERIES | COVER, SUPPORT, TRUNNION, EQUALIZER, REAR OSCILLATING AXLE, P/N 4V-5099, OSCILLATING AXLE GROUP; FOR CATERPILLAR® ENGINE MODEL C7 MOUNTED ON MODEL 950H WHEEL LOADER J5J / JAD SERIES | PC | 0 | 0 | CONSUMABLES | A | PD | 3730 | ERSA | OTHERS | P/N 4V-5099 | 0003000003 | CATERPILLAR | EX | [30 empty] | COVER | No Modifier
STP_005-003 | Data Enrichment | ATS | ATS2 |  | 2023-02-08 |  |  | PSR945766 | 945766 | PSR945766 | COVER, SWING TABLE, P/N 148-4703, SWING TABLE, FRAME AND BODY, FOR CATERPILLAR® MODEL 320D2 HYDRAULIC EXCAVATOR, (SERIAL#: ETDZ10244) WITH ENGINE MODEL C7.1 | COVER, SWING TABLE, P/N 148-4703, SWING TABLE, FRAME AND BODY, FOR CATERPILLAR® MODEL 320D2 HYDRAULIC EXCAVATOR, (SERIAL#: ETDZ10244) WITH ENGINE MODEL C7.1 | PC | 0 | 0 | CRITICAL | A | PD | 3730 | ERSA | OTHERS | 148-4703 | 0003000003 | CATERPILLAR | EX |  |  | MONARK EQUIPMENT CORP. | [27 empty] | COVER | No Modifier
STP_005-003 | Data Enrichment | ATS | ATS2 |  | 2023-02-08 |  |  | PSR518472 | 518472 | PSR518472 | COVER, TESTING SIEVE, 8 DIAMETER, STAINLESS STEEL, WITH RECESSED WIRE RING HANDLE. | COVER, TESTING SIEVE, 8 DIAMETER, STAINLESS STEEL, WITH RECESSED WIRE RING HANDLE. | PC | 1 | 1 | CONSUMABLES | B | V1 | 4090 | ERSA | OTHERS |  |  |  | HB |  |  | KRYPTON INTERNATIONAL RESOURCES SALES & SERVICES INC. | [27 empty] | COVER | No Modifier
STP_005-003 | Data Enrichment | ATS | ATS2 |  | 2023-02-08 |  |  | PSR037877 | 037877 | PSR037877 | COVER, TOP, 114.8 X 58 X 1; FOR HP-0304- | COVER, TOP, 114.8 X 58 X 1; FOR HP-0304-TE-01 FSF WHB, MFR: YIDU DAYI HEAVY INDUSTRY CO.,LTD | PC | 0 | 0 |  | C | PD | 4090 | ERSA | OTHERS | N/A | N/A | N/A | EX | [30 empty] | COVER | No Modifier
STP_005-003 | Data Enrichment | ATS | ATS2 |  | 2023-02-08 |  |  | PSR049489 | 049489 | PSR049489 | COVER, TOP, CODE: VEM/VNP312(KITM110092), SOLENOID VALVE ACCESSORIES; MFR: MECAIR | COVER, TOP, CODE: VEM/VNP312(KITM110092), SOLENOID VALVE ACCESSORIES; MFR: MECAIR | SE | 0 | 0 | CRITICAL | B | PD | 4090 | ERSA | OTHERS |  |  |  | EX | [30 empty] | COVER | No Modifier
STP_005-003 | Data Enrichment | ATS | ATS2 |  | 2023-02-08 |  |  | PSR941636 | 941636 | PSR941636 | COVER, TRACK ADJUSTER, P/N: 7Y-1781, TRACK GROUP, UNDERCARRIAGE, FOR CATERPILLAR® MODEL 320D2 HYDRAULIC EXCAVATOR, (SERIAL#: JXBA10987) WITH ENGINE MODEL C7.1 | COVER, TRACK ADJUSTER, P/N: 7Y-1781, TRACK GROUP, UNDERCARRIAGE, FOR CATERPILLAR® MODEL 320D2 HYDRAULIC EXCAVATOR, (SERIAL#: JXBA10987) WITH ENGINE MODEL C7.1 | PC | 0 | 0 | CRITICAL | A | PD | 3730 | ERSA | OTHERS | 7Y-1781 | 0003000003 | CATERPILLAR | EX |  |  | MONARK EQUIPMENT CORP. | [27 empty] | COVER | No Modifier
STP_005-003 | Data Enrichment | ATS | ATS2 |  | 2023-02-08 |  |  | PSR041571 | 041571 | PSR041571 | COVER, TRANSPARENT, USED AS THE FIRST PAGE WHEN PREPARING SPIRAL FILES, 100 SHEET A4 PER PACK, THICKNESS 200 MIC, SIZE: 210 X 297 MM A4. | COVER, TRANSPARENT, USED AS THE FIRST PAGE WHEN PREPARING SPIRAL FILES, 100 SHEET A4 PER PACK, THICKNESS 200 MIC, SIZE: 210 X 297 MM A4. | PK | 0 | 0 | CONSUMABLES | C | PD | 4090 | ERSA | OTHERS |  |  |  | EX |  |  | ORMOC LIBERTY MARKETING, INC. | [27 empty] | COVER | No Modifier
STP_005-003 | Data Enrichment | ATS | ATS2 |  | 2023-02-08 |  |  | PSR038535 | 038535 | PSR038535 | COVER, TRAY, CABLE, CT END, P/N 66213; M | COVER, TRAY, CABLE, CT END, P/N 66213; MFR: UNEX OR EQUIVALENT | PC | 0 | 0 |  | C | PD | 4090 | ERSA | OTHERS | 66213 | 3000658 | UNEX APARELLAJE ELÉCTRICO, S.L. | EX | [30 empty] | COVER | CABLE TRAY
STP_005-003 | Data Enrichment | ATS | ATS2 |  | 2023-02-08 |  |  | PSR038532 | 038532 | PSR038532 | COVER, TRAY, CABLE, P/N 66211, ELBOW, 90 | COVER, TRAY, CABLE, P/N 66211, ELBOW, 90 DEGREES HORIZONTAL BEND; MFR: UNEX OR EQUIVALENT | PC | 0 | 0 |  | C | PD | 4090 | ERSA | OTHERS | 66211 | 3000658 | UNEX APARELLAJE ELÉCTRICO, S.L. | EX | [30 empty] | COVER | CABLE TRAY
STP_005-003 | Data Enrichment | ATS | ATS2 |  | 2023-02-08 |  |  | PSR038534 | 038534 | PSR038534 | COVER, TRAY, CABLE, SEMI T, P/N 66229; M | COVER, TRAY, CABLE, SEMI T, P/N 66229; MFR: UNEX OR EQUIVALENT | PC | 0 | 0 |  | C | PD | 4090 | ERSA | OTHERS | 66229 | 3000658 | UNEX APARELLAJE ELÉCTRICO, S.L. | EX | [30 empty] | COVER | CABLE TRAY
STP_005-003 | Data Enrichment | ATS | ATS2 |  | 2023-02-08 |  |  | PSR943772 | 943772 | PSR943772 | COVER, TUBE, TYPE B, SUITABLE FOR ADJUSTABLE LOW FLOW TUBE HOLDERS ONLY, FOR 8-MM OD X 100-MM LONG ST, CAT. NO: 224-29B, BRAND: SKC | COVER, TUBE, TYPE B, SUITABLE FOR ADJUSTABLE LOW FLOW TUBE HOLDERS ONLY, FOR 8-MM OD X 100-MM LONG ST, CAT. NO: 224-29B, BRAND: SKC | PC | 0 | 0 | CONSUMABLES | C | PD | 4090 | ERSA | OTHERS |  |  |  | EX |  |  | METROWIDE COMMODITIES CORPORATION | [27 empty] | COVER | No Modifier
STP_005-003 | Data Enrichment | ATS | ATS2 |  | 2023-02-08 |  |  | PSR200924 | 200924 | PSR200924 | COVER, TYPE LT9E-C6, FOR TERMINAL BLOCK, | COVER, TYPE LT9E-C6, FOR TERMINAL BLOCK, MATERIAL: TRANSLUCENT POLYCARBONATE RESIN, MAKER: FUJI | PC | 0 | 0 |  | C | PD | 4090 | ERSA | OTHERS | N/A | N/A | N/A | EX | [30 empty] | COVER | No Modifier
STP_005-003 | Data Enrichment | ATS | ATS2 |  | 2023-02-08 |  |  | PSR953535 | 953535 | PSR953535 | COVER, UNLOADER, MATERIAL: SS400, CODE NO: VCHUCO40S34U-14753, FOR NITROGEN COMPRESSOR, MODEL: YD2-220G-OL, MFR: KAJI TECHNOLOGY | COVER, UNLOADER, MATERIAL: SS400, CODE NO: VCHUCO40S34U-14753, FOR NITROGEN COMPRESSOR, MODEL: YD2-220G-OL, MFR: KAJI TECHNOLOGY | PC | 0 | 0 | CRITICAL | B | PD | 3020 | ERSA | OTHER | N/A | N/A | NO | EX | [30 empty] | COVER | No Modifier
STP_005-003 | Data Enrichment | ATS | ATS2 |  | 2023-02-08 |  |  | PSR046092 | 046092 | PSR046092 | COVER, UPPER FRONT, P/N 93154-21700, STE | COVER, UPPER FRONT, P/N 93154-21700, STEERING LINK GROUP; FOR CATERPILLAR FORKLIFT MODEL DP60 | PC | 0 | 0 |  | A | PD | 3730 | ERSA | OTHERS | 93154-21700 | 3000003 | CATERPILLAR | EX | [30 empty] | COVER | No Modifier
STP_005-003 | Data Enrichment | ATS | ATS2 |  | 2023-02-08 |  |  | PSR042791 | 042791 | PSR042791 | COVER, UPPER, FUEL TANK, P/N 187-1679, F | COVER, UPPER, FUEL TANK, P/N 187-1679, FUEL SYSTEM; FOR CATERPILLAR® D7R SERIES II TRACK-TYPE TRACTOR/BULLDOZER | PC | 0 | 0 |  | A | PD | 3730 | ERSA | OTHERS | 187-1679 | 3000003 | CATERPILLAR | EX | [30 empty] | COVER | No Modifier
STP_005-003 | Data Enrichment | ATS | ATS2 |  | 2023-02-08 |  |  | PSR948308 | 948308 | PSR948308 | COVER, WHEEL HUB, P/N 767746, WHEEL HUB ARRANGEMENT, FOR STREET SWEEPER TENNANT STREET SWEEPER SENTINEL MODEL 331000, MFR: MACONDRAY | COVER, WHEEL HUB, P/N 767746, WHEEL HUB ARRANGEMENT, FOR STREET SWEEPER TENNANT STREET SWEEPER SENTINEL MODEL 331000, MFR: MACONDRAY | PC | 0 | 0 | CRITICAL | A | PD | 6175 | ERSA | OTHERS | 767746 | 0003000358 | TENNANT STREET SWEEPER SENTINEL MODEL 331000, MFR: MACONDRAY | EX | [30 empty] | COVER | No Modifier
STP_005-003 | Data Enrichment | ATS | ATS2 |  | 2023-02-08 |  |  | PSR047795 | 047795 | PSR047795 | COVER, WHEEL HUB, P/N 92034-12400, FRONT | COVER, WHEEL HUB, P/N 92034-12400, FRONT AXLE; FOR CATERPILLAR FORKLIFT MODEL DP60 SERIAL NO. T20C-10285 WITH ENGINE MODEL S6S | PC | 0 | 0 |  | A | PD | 3730 | ERSA | OTHERS | 92034-12400 | 3000003 | CATERPILLAR | EX | [30 empty] | COVER | No Modifier
STP_005-003 | Data Enrichment | ATS | ATS2 |  | 2023-02-08 |  |  | PSR028673 | 028673 | PSR028673 | COVER, WHEEL, MARKED CNHTC, P/N AZ911261 | COVER, WHEEL, MARKED CNHTC, P/N AZ9112610090, WHEEL GROUP; FOR HOWO DUMPTRUCK MODEL ZZ3257N3847A (VIN: LZZ5ELSDXFW114585) WITH ENGINE MODEL WD615.47 / SERIAL NO. 150907016077 | PC | 0 | 0 |  | A | PD | 6175 | ERSA | OTHERS | N/A | N/A | N/A | EX | [30 empty] | COVER | No Modifier
STP_005-003 | Data Enrichment | ATS | ATS2 |  | 2023-02-08 |  |  | PSR299483 | 299483 | PSR299483 | COVER,AIR CLEANER,WELDING MACHINECOVER, | COVER,AIR CLEANER,WELDING MACHINECOVER, AIR CLEANER, FOR DENYO WELDING MACHINE. | PC | 0 | 0 |  | C | PD | 2620 | ERSA | OTHERS | N/A | N/A | N/A | EX | [30 empty] | COVER | No Modifier
STP_005-003 | Data Enrichment | ATS | ATS2 |  | 2023-02-08 |  |  | PSR923171 | 923171 | PSR923171 | COVER,AIR FILTER DRAIN,FOR MO.NO.1138-8C | COVER,AIR FILTER DRAIN,FOR MO.NO.1138-8C-E CKD BRAND | PC | 0 | 0 |  | C | PD | 4090 | ERSA | OTHERS | N/A | N/A | N/A | EX | [30 empty] | COVER | No Modifier
STP_005-003 | Data Enrichment | ATS | ATS2 |  | 2023-02-08 |  |  | PSR299498 | 299498 | PSR299498 | COVER,BAFFLE,WELDING MACHINECOVER, BAFFL | COVER,BAFFLE,WELDING MACHINECOVER, BAFFLE, FOR DENYO WELDING MACHINE. | PC | 0 | 0 |  | C | PD | 2620 | ERSA | OTHERS | N/A | N/A | N/A | EX | [30 empty] | COVER | No Modifier
STP_005-003 | Data Enrichment | ATS | ATS2 |  | 2023-02-08 |  |  | PSR009443 | 009443 | PSR009443 | COVER,BEARING,206CCOVER, BEARING, 206-C. | COVER,BEARING,206CCOVER, BEARING, 206-C. | PC | 0 | 0 |  | C | PD | 4090 | ERSA | OTHERS | N/A | N/A | N/A | EX | [30 empty] | COVER | No Modifier
STP_005-003 | Data Enrichment | ATS | ATS2 |  | 2023-02-08 |  |  | PSR009423 | 009423 | PSR009423 | COVER,BEARING,209 | COVER,BEARING,209 | PC | 0 | 0 |  | C | PD | 4090 | ERSA | OTHERS | N/A | N/A | N/A | EX | [30 empty] | COVER | No Modifier
STP_005-003 | Data Enrichment | ATS | ATS2 |  | 2023-02-08 |  |  | PSR009403 | 009403 | PSR009403 | COVER,BEARING,210CCOVER, BEARING, 210-C. | COVER,BEARING,210CCOVER, BEARING, 210-C. | PC | 0 | 0 |  | C | PD | 4090 | ERSA | OTHERS | N/A | N/A | N/A | EX | [30 empty] | COVER | No Modifier
STP_005-003 | Data Enrichment | ATS | ATS2 |  | 2023-02-08 |  |  | PSR009418 | 009418 | PSR009418 | COVER,BEARING,210CECOVER, BEARING, 210-C | COVER,BEARING,210CECOVER, BEARING, 210-CE. | PC | 0 | 0 |  | C | PD | 4090 | ERSA | OTHERS | N/A | N/A | N/A | EX | [30 empty] | COVER | No Modifier
STP_005-003 | Data Enrichment | ATS | ATS2 |  | 2023-02-08 |  |  | PSR009369 | 009369 | PSR009369 | COVER,BEARING,212 | COVER,BEARING,212 | PC | 0 | 0 |  | C | PD | 4090 | ERSA | OTHERS | N/A | N/A | N/A | EX | [30 empty] | COVER | No Modifier
STP_005-003 | Data Enrichment | ATS | ATS2 |  | 2023-02-08 |  |  | PSR009374 | 009374 | PSR009374 | COVER,BEARING,212C | COVER,BEARING,212C | PC | 0 | 0 |  | C | PD | 4090 | ERSA | OTHERS | N/A | N/A | N/A | EX | [30 empty] | COVER | No Modifier
STP_005-003 | Data Enrichment | ATS | ATS2 |  | 2023-02-08 |  |  | PSR009389 | 009389 | PSR009389 | COVER,BEARING,213CCOVER, BEARING, 213-C. | COVER,BEARING,213CCOVER, BEARING, 213-C. | PC | 0 | 0 |  | C | PD | 4090 | ERSA | OTHERS | N/A | N/A | N/A | EX | [30 empty] | COVER | No Modifier
STP_005-003 | Data Enrichment | ATS | ATS2 |  | 2023-02-08 |  |  | PSR009394 | 009394 | PSR009394 | COVER,BEARING,214CCOVER, BEARING, 214-C. | COVER,BEARING,214CCOVER, BEARING, 214-C. | PC | 0 | 0 |  | C | PD | 4090 | ERSA | OTHERS | N/A | N/A | N/A | EX | [30 empty] | COVER | No Modifier
STP_005-003 | Data Enrichment | ATS | ATS2 |  | 2023-02-08 |  |  | PSR514207 | 514207 | PSR514207 | COVER,BEARING,214FD | COVER,BEARING,214FD | PC | 0 | 0 |  | C | PD | 4090 | ERSA | OTHERS | N/A | N/A | N/A | EX | [30 empty] | COVER | No Modifier
STP_005-003 | Data Enrichment | ATS | ATS2 |  | 2023-02-08 |  |  | PSR514198 | 514198 | PSR514198 | COVER,BEARING,312C/CE | COVER,BEARING,312C/CE | PC | 0 | 0 |  | C | PD | 4090 | ERSA | OTHERS | N/A | N/A | N/A | EX | [30 empty] | COVER | No Modifier
STP_005-003 | Data Enrichment | ATS | ATS2 |  | 2023-02-08 |  |  | PSR514183 | 514183 | PSR514183 | COVER,BEARING,318C | COVER,BEARING,318C | PC | 0 | 0 |  | C | PD | 4090 | ERSA | OTHERS | N/A | N/A | N/A | EX | [30 empty] | COVER | No Modifier
STP_005-003 | Data Enrichment | ATS | ATS2 |  | 2023-02-08 |  |  | PSR655576 | 655576 | PSR655576 | COVER,BEARING,W/4 STUD BOLT | COVER,BEARING,W/4 STUD BOLT | PC | 0 | 0 |  | C | PD | 4090 | ERSA | OTHERS | N/A | N/A | N/A | EX | [30 empty] | COVER | No Modifier
STP_005-003 | Data Enrichment | ATS | ATS2 |  | 2023-02-08 |  |  | PSR902278 | 902278 | PSR902278 | COVER,CASING,PILON 5 | COVER,CASING,PILON 5 | PC | 0 | 0 |  | C | PD | 4090 | ERSA | OTHER | N/A | N/A | N/A | EX | [30 empty] | COVER | No Modifier
STP_005-003 | Data Enrichment | ATS | ATS2 |  | 2023-02-08 |  |  | PSR589964 | 589964 | PSR589964 | COVER,DISCHARGE,JL1040,P/N 163,WATERPUMP | COVER,DISCHARGE,JL1040,P/N 163,WATERPUMP,KSB ETANORM TYPE G40-160 | PC | 0 | 0 |  | C | PD | 4090 | ERSA | OTHERS | N/A | N/A | N/A | EX | [30 empty] | COVER | No Modifier
STP_005-003 | Data Enrichment | ATS | ATS2 |  | 2023-02-08 |  |  | PSR600244 | 600244 | PSR600244 | COVER,END,PLUMMER BLOCK,PLASTIC,SKF | COVER,END,PLUMMER BLOCK,PLASTIC,SKF | PC | 0 | 0 |  | C | PD | 4090 | ERSA | OTHERS | N/A | N/A | N/A | EX | [30 empty] | COVER | No Modifier
STP_005-003 | Data Enrichment | ATS | ATS2 |  | 2023-02-08 |  |  | PSR550010 | 550010 | PSR550010 | COVER,INSIDE VERTICAL BEND,90 DEG,CABLET | COVER,INSIDE VERTICAL BEND,90 DEG,CABLETRAY,HOT-DIPPED GALVANIZED STEEL | PC | 0 | 0 |  | C | PD | 4090 | ERSA | OTHERS | N/A | N/A | N/A | EX | [30 empty] | COVER | No Modifier
STP_005-003 | Data Enrichment | ATS | ATS2 |  | 2023-02-08 |  |  | PSR478542 | 478542 | PSR478542 | COVER,METAL,CONDULET, 19.1MM (3/4) | COVER,METAL,CONDULET, 19.1MM (3/4) | PC | 0 | 0 |  | C | PD | 4090 | ERSA | OTHERS | N/A | N/A | N/A | EX | [30 empty] | COVER | No Modifier
STP_005-003 | Data Enrichment | ATS | ATS2 |  | 2023-02-08 |  |  | PSR649650 | 649650 | PSR649650 | COVER,OIL SEAL,AC3A-F,SLIDING BEARING,AF | COVER,OIL SEAL,AC3A-F,SLIDING BEARING,AFEXHAUST FAN | SE | 0 | 0 |  | C | PD | 4090 | ERSA | OTHERS | N/A | N/A | N/A | EX | [30 empty] | COVER | No Modifier
STP_005-003 | Data Enrichment | ATS | ATS2 |  | 2023-02-08 |  |  | PSR519891 | 519891 | PSR519891 | COVER,RELAY,FLUSH MOUNTING W/FITTINGPLUG | COVER,RELAY,FLUSH MOUNTING W/FITTINGPLUGS | PC | 0 | 0 |  | C | PD | 4090 | ERSA | OTHERS | N/A | N/A | N/A | EX | [30 empty] | COVER | No Modifier
STP_005-003 | Data Enrichment | ATS | ATS2 |  | 2023-02-08 |  |  | PSR309362 | 309362 | PSR309362 | COVER,RUBBER DUST ETHYLENE PROPYLENE,W/2 | COVER,RUBBER DUST ETHYLENE PROPYLENE,W/2LENGTHS BINDING WIRES | SE | 0 | 0 |  | C | PD | 4090 | ERSA | OTHERS | N/A | N/A | N/A | EX | [30 empty] | COVER | No Modifier
STP_005-003 | Data Enrichment | ATS | ATS2 |  | 2023-02-08 |  |  | PSR146483 | 146483 | PSR146483 | COVER,SUCTION,PVC,OLIVER FEED PUMP,DWG.# | COVER,SUCTION,PVC,OLIVER FEED PUMP,DWG.#NM03203COVER, SUCTION, PVC, (REFERENCE DWG. NO. NM 03203). | PC | 0 | 0 |  | C | PD | 4090 | ERSA | OTHERS | N/A | N/A | N/A | EX | [30 empty] | COVER | No Modifier
STP_005-003 | Data Enrichment | ATS | ATS2 |  | 2023-02-08 |  |  | PSR540583 | 540583 | PSR540583 | COVER,SUCTION,SCS16 | COVER,SUCTION,SCS16 | PC | 0 | 0 |  | C | PD | 4090 | ERSA | OTHERS | N/A | N/A | N/A | EX | [30 empty] | COVER | No Modifier
STP_005-003 | Data Enrichment | ATS | ATS2 |  | 2023-02-08 |  |  | PSR550005 | 550005 | PSR550005 | COVER,VERTICAL OUTSIDE BEND,90 DEG,CABLE | COVER,VERTICAL OUTSIDE BEND,90 DEG,CABLETRAY,HOT-DIPPED GALVANIZED STEEL | PC | 0 | 0 |  | C | PD | 4090 | ERSA | OTHERS | N/A | N/A | N/A | EX | [30 empty] | COVER | No Modifier
STP_005-003 | Data Enrichment | RMU | RMU2 |  | 2023-02-08 |  |  | PSR950105 | 950105 | PSR950105 | CUTTER, ANNULAR, HI BROACH, TYPE: ONE TOUCH, METRIC, SIZE: 12 X 25MM, PART No.: TK00698 , BRAND: NITTO KOHKI, FOR NITTO KOHKI ANNULAR CUTTER MODEL CLA-2720 | CUTTER, ANNULAR, HI BROACH, TYPE: ONE TOUCH, METRIC, SIZE: 12 X 25MM, PART No.: TK00698 , BRAND: NITTO KOHKI, FOR NITTO KOHKI ANNULAR CUTTER MODEL CLA-2720 | PC | 0 | 0 | CONSUMABLES | C | PD | 4005 | ERSA | OTHERS |  |  |  | EX | [30 empty] | TOOL | CUTTING
STP_005-003 | Data Enrichment | RMU | RMU2 |  | 2023-02-08 |  |  | PSR950106 | 950106 | PSR950106 | CUTTER, ANNULAR, HI BROACH, TYPE: ONE TOUCH, METRIC, SIZE: 13 X 25MM, PART No.: TK00699 , BRAND: NITTO KOHKI, FOR NITTO KOHKI ANNULAR CUTTER MODEL CLA-2720 | CUTTER, ANNULAR, HI BROACH, TYPE: ONE TOUCH, METRIC, SIZE: 13 X 25MM, PART No.: TK00699 , BRAND: NITTO KOHKI, FOR NITTO KOHKI ANNULAR CUTTER MODEL CLA-2720 | PC | 0 | 0 | CONSUMABLES | C | PD | 4005 | ERSA | OTHERS |  |  |  | EX | [30 empty] | TOOL | CUTTING
STP_005-003 | Data Enrichment | RMU | RMU2 |  | 2023-02-08 |  |  | PSR950107 | 950107 | PSR950107 | CUTTER, ANNULAR, HI BROACH, TYPE: ONE TOUCH, METRIC, SIZE: 14 X 25MM, PART No.: TK00700 , BRAND: NITTO KOHKI, FOR NITTO KOHKI ANNULAR CUTTER MODEL CLA-2720 | CUTTER, ANNULAR, HI BROACH, TYPE: ONE TOUCH, METRIC, SIZE: 14 X 25MM, PART No.: TK00700 , BRAND: NITTO KOHKI, FOR NITTO KOHKI ANNULAR CUTTER MODEL CLA-2720 | PC | 0 | 0 | CONSUMABLES | C | PD | 4005 | ERSA | OTHERS |  |  |  | EX | [30 empty] | TOOL | CUTTING
STP_005-003 | Data Enrichment | RMU | RMU2 |  | 2023-02-08 |  |  | PSR950109 | 950109 | PSR950109 | CUTTER, ANNULAR, HI BROACH, TYPE: ONE TOUCH, METRIC, SIZE: 20 X 25MM, PART No.: TK00339 , BRAND: NITTO KOHKI, FOR NITTO KOHKI ANNULAR CUTTER MODEL CLA-2720 | CUTTER, ANNULAR, HI BROACH, TYPE: ONE TOUCH, METRIC, SIZE: 20 X 25MM, PART No.: TK00339 , BRAND: NITTO KOHKI, FOR NITTO KOHKI ANNULAR CUTTER MODEL CLA-2720 | PC | 0 | 0 | CONSUMABLES | C | PD | 4005 | ERSA | OTHERS |  |  |  | EX | [30 empty] | TOOL | CUTTING
STP_005-003 | Data Enrichment | RMU | RMU2 |  | 2023-02-08 |  |  | PSR950110 | 950110 | PSR950110 | CUTTER, ANNULAR, HI BROACH, TYPE: ONE TOUCH, METRIC, SIZE: 21 X 25MM, PART No.: TK00340 , BRAND: NITTO KOHKI, FOR NITTO KOHKI ANNULAR CUTTER MODEL CLA-2720 | CUTTER, ANNULAR, HI BROACH, TYPE: ONE TOUCH, METRIC, SIZE: 21 X 25MM, PART No.: TK00340 , BRAND: NITTO KOHKI, FOR NITTO KOHKI ANNULAR CUTTER MODEL CLA-2720 | PC | 0 | 0 | CONSUMABLES | C | PD | 4005 | ERSA | OTHERS |  |  |  | EX | [30 empty] | TOOL | CUTTING
STP_005-003 | Data Enrichment | RMU | RMU2 |  | 2023-02-08 |  |  | PSR950112 | 950112 | PSR950112 | CUTTER, ANNULAR, HI BROACH, TYPE: ONE TOUCH, METRIC, SIZE: 22 X 25MM, PART No.: TK00342 , BRAND: NITTO KOHKI, FOR NITTO KOHKI ANNULAR CUTTER MODEL CLA-2720 | CUTTER, ANNULAR, HI BROACH, TYPE: ONE TOUCH, METRIC, SIZE: 22 X 25MM, PART No.: TK00342 , BRAND: NITTO KOHKI, FOR NITTO KOHKI ANNULAR CUTTER MODEL CLA-2720 | PC | 0 | 0 | CONSUMABLES | C | PD | 4005 | ERSA | OTHERS |  |  |  | EX | [30 empty] | TOOL | CUTTING
STP_005-003 | Data Enrichment | RMU | RMU2 |  | 2023-02-08 |  |  | PSR950113 | 950113 | PSR950113 | CUTTER, ANNULAR, HI BROACH, TYPE: ONE TOUCH, METRIC, SIZE: 22.5 X 25MM, PART No.: TK00343 , BRAND: NITTO KOHKI, FOR NITTO KOHKI ANNULAR CUTTER MODEL CLA-2720 | CUTTER, ANNULAR, HI BROACH, TYPE: ONE TOUCH, METRIC, SIZE: 22.5 X 25MM, PART No.: TK00343 , BRAND: NITTO KOHKI, FOR NITTO KOHKI ANNULAR CUTTER MODEL CLA-2720 | PC | 0 | 0 | CONSUMABLES | C | PD | 4005 | ERSA | OTHERS |  |  |  | EX | [30 empty] | TOOL | CUTTING
STP_005-003 | Data Enrichment | RMU | RMU2 |  | 2023-02-08 |  |  | PSR950114 | 950114 | PSR950114 | CUTTER, ANNULAR, HI BROACH, TYPE: ONE TOUCH, METRIC, SIZE: 23 X 25MM, PART No.: TK00344 , BRAND: NITTO KOHKI, FOR NITTO KOHKI ANNULAR CUTTER MODEL CLA-2720 | CUTTER, ANNULAR, HI BROACH, TYPE: ONE TOUCH, METRIC, SIZE: 23 X 25MM, PART No.: TK00344 , BRAND: NITTO KOHKI, FOR NITTO KOHKI ANNULAR CUTTER MODEL CLA-2720 | PC | 0 | 0 | CONSUMABLES | C | PD | 4005 | ERSA | OTHERS |  |  |  | EX | [30 empty] | TOOL | CUTTING
STP_005-003 | Data Enrichment | RMU | RMU2 |  | 2023-02-08 |  |  | PSR950115 | 950115 | PSR950115 | CUTTER, ANNULAR, HI BROACH, TYPE: ONE TOUCH, METRIC, SIZE: 23.5 X 25MM, PART No.: TK00345 , BRAND: NITTO KOHKI, FOR NITTO KOHKI ANNULAR CUTTER MODEL CLA-2720 | CUTTER, ANNULAR, HI BROACH, TYPE: ONE TOUCH, METRIC, SIZE: 23.5 X 25MM, PART No.: TK00345 , BRAND: NITTO KOHKI, FOR NITTO KOHKI ANNULAR CUTTER MODEL CLA-2720 | PC | 0 | 0 | CONSUMABLES | C | PD | 4005 | ERSA | OTHERS |  |  |  | EX | [30 empty] | TOOL | CUTTING
STP_005-003 | Data Enrichment | RMU | RMU2 |  | 2023-02-08 |  |  | PSR950116 | 950116 | PSR950116 | CUTTER, ANNULAR, HI BROACH, TYPE: ONE TOUCH, METRIC, SIZE: 24 X 25MM, PART No.: TK00346 , BRAND: NITTO KOHKI, FOR NITTO KOHKI ANNULAR CUTTER MODEL CLA-2720 | CUTTER, ANNULAR, HI BROACH, TYPE: ONE TOUCH, METRIC, SIZE: 24 X 25MM, PART No.: TK00346 , BRAND: NITTO KOHKI, FOR NITTO KOHKI ANNULAR CUTTER MODEL CLA-2720 | PC | 0 | 0 | CONSUMABLES | C | PD | 4005 | ERSA | OTHERS |  |  |  | EX | [30 empty] | TOOL | CUTTING
STP_005-003 | Data Enrichment | RMU | RMU2 |  | 2023-02-08 |  |  | PSR950117 | 950117 | PSR950117 | CUTTER, ANNULAR, HI BROACH, TYPE: ONE TOUCH, METRIC, SIZE: 24.5 X 25MM, PART No.: TK00347 , BRAND: NITTO KOHKI, FOR NITTO KOHKI ANNULAR CUTTER MODEL CLA-2720 | CUTTER, ANNULAR, HI BROACH, TYPE: ONE TOUCH, METRIC, SIZE: 24.5 X 25MM, PART No.: TK00347 , BRAND: NITTO KOHKI, FOR NITTO KOHKI ANNULAR CUTTER MODEL CLA-2720 | PC | 0 | 0 | CONSUMABLES | C | PD | 4005 | ERSA | OTHERS |  |  |  | EX | [30 empty] | TOOL | CUTTING
STP_005-003 | Data Enrichment | RMU | RMU2 |  | 2023-02-08 |  |  | PSR950118 | 950118 | PSR950118 | CUTTER, ANNULAR, HI BROACH, TYPE: ONE TOUCH, METRIC, SIZE: 25 X 25MM, PART No.: TK00348 , BRAND: NITTO KOHKI, FOR NITTO KOHKI ANNULAR CUTTER MODEL CLA-2720 | CUTTER, ANNULAR, HI BROACH, TYPE: ONE TOUCH, METRIC, SIZE: 25 X 25MM, PART No.: TK00348 , BRAND: NITTO KOHKI, FOR NITTO KOHKI ANNULAR CUTTER MODEL CLA-2720 | PC | 0 | 0 | CONSUMABLES | C | PD | 4005 | ERSA | OTHERS |  |  |  | EX | [30 empty] | TOOL | CUTTING
STP_005-003 | Data Enrichment | RMU | RMU2 |  | 2023-02-08 |  |  | PSR950119 | 950119 | PSR950119 | CUTTER, ANNULAR, HI BROACH, TYPE: ONE TOUCH, METRIC, SIZE: 26 X 25MM, PART No.: TK00349 , BRAND: NITTO KOHKI, FOR NITTO KOHKI ANNULAR CUTTER MODEL CLA-2720 | CUTTER, ANNULAR, HI BROACH, TYPE: ONE TOUCH, METRIC, SIZE: 26 X 25MM, PART No.: TK00349 , BRAND: NITTO KOHKI, FOR NITTO KOHKI ANNULAR CUTTER MODEL CLA-2720 | PC | 0 | 0 | CONSUMABLES | C | PD | 4005 | ERSA | OTHERS |  |  |  | EX | [30 empty] | TOOL | CUTTING
STP_005-003 | Data Enrichment | RMU | RMU2 |  | 2023-02-08 |  |  | PSR950120 | 950120 | PSR950120 | CUTTER, ANNULAR, HI BROACH, TYPE: ONE TOUCH, METRIC, SIZE: 26.5 X 25MM, PART No.: TK00350 , BRAND: NITTO KOHKI, FOR NITTO KOHKI ANNULAR CUTTER MODEL CLA-2720 | CUTTER, ANNULAR, HI BROACH, TYPE: ONE TOUCH, METRIC, SIZE: 26.5 X 25MM, PART No.: TK00350 , BRAND: NITTO KOHKI, FOR NITTO KOHKI ANNULAR CUTTER MODEL CLA-2720 | PC | 0 | 0 | CONSUMABLES | C | PD | 4005 | ERSA | OTHERS |  |  |  | EX | [30 empty] | TOOL | CUTTING
STP_005-003 | Data Enrichment | RMU | RMU2 |  | 2023-02-08 |  |  | PSR950121 | 950121 | PSR950121 | CUTTER, ANNULAR, HI BROACH, TYPE: ONE TOUCH, METRIC, SIZE: 27 X 25MM, PART No.: TK00351 , BRAND: NITTO KOHKI, FOR NITTO KOHKI ANNULAR CUTTER MODEL CLA-2720 | CUTTER, ANNULAR, HI BROACH, TYPE: ONE TOUCH, METRIC, SIZE: 27 X 25MM, PART No.: TK00351 , BRAND: NITTO KOHKI, FOR NITTO KOHKI ANNULAR CUTTER MODEL CLA-2720 | PC | 0 | 0 | CONSUMABLES | C | PD | 4005 | ERSA | OTHERS |  |  |  | EX | [30 empty] | TOOL | CUTTING
STP_005-003 | Data Enrichment | RMU | RMU2 |  | 2023-02-08 |  |  | PSR950082 | 950082 | PSR950082 | CUTTER, ANNULAR, JET BROACH, TYPE: ONE TOUCH, METRIC, SIZE: 12 X 25MM, PART No.: TK01148 , BRAND: NITTO KOHKI, FOR KOHKI ANNULAR CUTTER MODEL CLA-2720 | CUTTER, ANNULAR, JET BROACH, TYPE: ONE TOUCH, METRIC, SIZE: 12 X 25MM, PART No.: TK01148 , BRAND: NITTO KOHKI, FOR KOHKI ANNULAR CUTTER MODEL CLA-2720 | PC | 0 | 0 | CONSUMABLES | C | PD | 4005 | ERSA | OTHERS |  |  |  | EX | [30 empty] | TOOL | CUTTING
STP_005-003 | Data Enrichment | RMU | RMU2 |  | 2023-02-08 |  |  | PSR950083 | 950083 | PSR950083 | CUTTER, ANNULAR, JET BROACH, TYPE: ONE TOUCH, METRIC, SIZE: 13 X 25MM, PART No.: TK01149 , BRAND: NITTO KOHKI, FOR KOHKI ANNULAR CUTTER MODEL CLA-2720 | CUTTER, ANNULAR, JET BROACH, TYPE: ONE TOUCH, METRIC, SIZE: 13 X 25MM, PART No.: TK01149 , BRAND: NITTO KOHKI, FOR KOHKI ANNULAR CUTTER MODEL CLA-2720 | PC | 0 | 0 | CONSUMABLES | C | PD | 4005 | ERSA | OTHERS |  |  |  | EX | [30 empty] | TOOL | CUTTING
STP_005-003 | Data Enrichment | RMU | RMU2 |  | 2023-02-08 |  |  | PSR950084 | 950084 | PSR950084 | CUTTER, ANNULAR, JET BROACH, TYPE: ONE TOUCH, METRIC, SIZE: 14 X 25MM, PART No.: TK01150 , BRAND: NITTO KOHKI, FOR KOHKI ANNULAR CUTTER MODEL CLA-2720 | CUTTER, ANNULAR, JET BROACH, TYPE: ONE TOUCH, METRIC, SIZE: 14 X 25MM, PART No.: TK01150 , BRAND: NITTO KOHKI, FOR KOHKI ANNULAR CUTTER MODEL CLA-2720 | PC | 0 | 0 | CONSUMABLES | C | PD | 4005 | ERSA | OTHERS |  |  |  | EX |  |  | NATIONWARE MARKETING SERVICES, INC. | [27 empty] | TOOL | CUTTING
STP_005-003 | Data Enrichment | RMU | RMU2 |  | 2023-02-08 |  |  | PSR950085 | 950085 | PSR950085 | CUTTER, ANNULAR, JET BROACH, TYPE: ONE TOUCH, METRIC, SIZE: 15 X 25MM, PART No.: TK01151 , BRAND: NITTO KOHKI, FOR KOHKI ANNULAR CUTTER MODEL CLA-2720 | CUTTER, ANNULAR, JET BROACH, TYPE: ONE TOUCH, METRIC, SIZE: 15 X 25MM, PART No.: TK01151 , BRAND: NITTO KOHKI, FOR KOHKI ANNULAR CUTTER MODEL CLA-2720 | PC | 0 | 0 | CONSUMABLES | C | PD | 4005 | ERSA | OTHERS |  |  |  | EX | [30 empty] | TOOL | CUTTING
STP_005-003 | Data Enrichment | RMU | RMU2 |  | 2023-02-08 |  |  | PSR950087 | 950087 | PSR950087 | CUTTER, ANNULAR, JET BROACH, TYPE: ONE TOUCH, METRIC, SIZE: 16 X 25MM, PART No.: TK01152 , BRAND: NITTO KOHKI, FOR NITTO KOHKI ANNULAR CUTTER MODEL CLA-2720 | CUTTER, ANNULAR, JET BROACH, TYPE: ONE TOUCH, METRIC, SIZE: 16 X 25MM, PART No.: TK01152 , BRAND: NITTO KOHKI, FOR NITTO KOHKI ANNULAR CUTTER MODEL CLA-2720 | PC | 0 | 0 | CONSUMABLES | C | PD | 4005 | ERSA | OTHERS |  |  |  | EX |  |  | NATIONWARE MARKETING SERVICES, INC. | [27 empty] | TOOL | CUTTING
STP_005-003 | Data Enrichment | RMU | RMU2 |  | 2023-02-08 |  |  | PSR950088 | 950088 | PSR950088 | CUTTER, ANNULAR, JET BROACH, TYPE: ONE TOUCH, METRIC, SIZE: 17 X 25MM, PART No.: TK01153 , BRAND: NITTO KOHKI, FOR NITTO KOHKI ANNULAR CUTTER MODEL CLA-2720 | CUTTER, ANNULAR, JET BROACH, TYPE: ONE TOUCH, METRIC, SIZE: 17 X 25MM, PART No.: TK01153 , BRAND: NITTO KOHKI, FOR NITTO KOHKI ANNULAR CUTTER MODEL CLA-2720 | PC | 0 | 0 | CONSUMABLES | C | PD | 4005 | ERSA | OTHERS |  |  |  | EX | [30 empty] | TOOL | CUTTING
STP_005-003 | Data Enrichment | RMU | RMU2 |  | 2023-02-08 |  |  | PSR950089 | 950089 | PSR950089 | CUTTER, ANNULAR, JET BROACH, TYPE: ONE TOUCH, METRIC, SIZE: 17.5 X 35MM, PART No.: TK00301 , BRAND: NITTO KOHKI, FOR NITTO KOHKI ANNULAR CUTTER MODEL CLA-2720 | CUTTER, ANNULAR, JET BROACH, TYPE: ONE TOUCH, METRIC, SIZE: 17.5 X 35MM, PART No.: TK00301 , BRAND: NITTO KOHKI, FOR NITTO KOHKI ANNULAR CUTTER MODEL CLA-2720 | PC | 0 | 0 | CONSUMABLES | C | PD | 4005 | ERSA | OTHERS |  |  |  | EX | [30 empty] | TOOL | CUTTING
STP_005-003 | Data Enrichment | RMU | RMU2 |  | 2023-02-08 |  |  | PSR950090 | 950090 | PSR950090 | CUTTER, ANNULAR, JET BROACH, TYPE: ONE TOUCH, METRIC, SIZE: 18 X 35MM, PART No.: TK00302 , BRAND: NITTO KOHKI, FOR NITTO KOHKI ANNULAR CUTTER MODEL CLA-2720 | CUTTER, ANNULAR, JET BROACH, TYPE: ONE TOUCH, METRIC, SIZE: 18 X 35MM, PART No.: TK00302 , BRAND: NITTO KOHKI, FOR NITTO KOHKI ANNULAR CUTTER MODEL CLA-2720 | PC | 0 | 0 | CONSUMABLES | C | PD | 4005 | ERSA | OTHERS |  |  |  | EX | NITTO KOHKI | PART No.: TK00302 | DAINAN TRADING | [27 empty] | TOOL | CUTTING
STP_005-003 | Data Enrichment | RMU | RMU2 |  | 2023-02-08 |  |  | PSR950092 | 950092 | PSR950092 | CUTTER, ANNULAR, JET BROACH, TYPE: ONE TOUCH, METRIC, SIZE: 19 X 35MM, PART No.: TK00304 , BRAND: NITTO KOHKI, FOR NITTO KOHKI ANNULAR CUTTER MODEL CLA-2720 | CUTTER, ANNULAR, JET BROACH, TYPE: ONE TOUCH, METRIC, SIZE: 19 X 35MM, PART No.: TK00304 , BRAND: NITTO KOHKI, FOR NITTO KOHKI ANNULAR CUTTER MODEL CLA-2720 | PC | 0 | 0 | CONSUMABLES | C | PD | 4005 | ERSA | OTHERS |  |  |  | EX | [30 empty] | TOOL | CUTTING
STP_005-003 | Data Enrichment | RMU | RMU2 |  | 2023-02-08 |  |  | PSR950093 | 950093 | PSR950093 | CUTTER, ANNULAR, JET BROACH, TYPE: ONE TOUCH, METRIC, SIZE: 22.5 X 35MM, PART No.: TK00311 , BRAND: NITTO KOHKI, FOR NITTO KOHKI ANNULAR CUTTER MODEL CLA-2720 | CUTTER, ANNULAR, JET BROACH, TYPE: ONE TOUCH, METRIC, SIZE: 22.5 X 35MM, PART No.: TK00311 , BRAND: NITTO KOHKI, FOR NITTO KOHKI ANNULAR CUTTER MODEL CLA-2720 | PC | 0 | 0 | CONSUMABLES | C | PD | 4005 | ERSA | OTHERS |  |  |  | EX | [30 empty] | TOOL | CUTTING
STP_005-003 | Data Enrichment | RMU | RMU2 |  | 2023-02-08 |  |  | PSR950094 | 950094 | PSR950094 | CUTTER, ANNULAR, JET BROACH, TYPE: ONE TOUCH, METRIC, SIZE: 23 X 35MM, PART No.: TK00312 , BRAND: NITTO KOHKI, FOR NITTO KOHKI ANNULAR CUTTER MODEL CLA-2720 | CUTTER, ANNULAR, JET BROACH, TYPE: ONE TOUCH, METRIC, SIZE: 23 X 35MM, PART No.: TK00312 , BRAND: NITTO KOHKI, FOR NITTO KOHKI ANNULAR CUTTER MODEL CLA-2720 | PC | 0 | 0 | CONSUMABLES | C | PD | 4005 | ERSA | OTHERS |  |  |  | EX | NITTO KOHKI | PART No.: TK00312 | DAINAN TRADING | [27 empty] | TOOL | CUTTING
STP_005-003 | Data Enrichment | RMU | RMU2 |  | 2023-02-08 |  |  | PSR950095 | 950095 | PSR950095 | CUTTER, ANNULAR, JET BROACH, TYPE: ONE TOUCH, METRIC, SIZE: 23.5 X 35MM, PART No.: TK00313 , BRAND: NITTO KOHKI, FOR NITTO KOHKI ANNULAR CUTTER MODEL CLA-2720 | CUTTER, ANNULAR, JET BROACH, TYPE: ONE TOUCH, METRIC, SIZE: 23.5 X 35MM, PART No.: TK00313 , BRAND: NITTO KOHKI, FOR NITTO KOHKI ANNULAR CUTTER MODEL CLA-2720 | PC | 0 | 0 | CONSUMABLES | C | PD | 4005 | ERSA | OTHERS |  |  |  | EX | [30 empty] | TOOL | CUTTING
STP_005-003 | Data Enrichment | RMU | RMU2 |  | 2023-02-08 |  |  | PSR950096 | 950096 | PSR950096 | CUTTER, ANNULAR, JET BROACH, TYPE: ONE TOUCH, METRIC, SIZE: 24 X 35MM, PART No.: TK003114 , BRAND: NITTO KOHKI, FOR NITTO KOHKI ANNULAR CUTTER MODEL CLA-2720 | CUTTER, ANNULAR, JET BROACH, TYPE: ONE TOUCH, METRIC, SIZE: 24 X 35MM, PART No.: TK003114 , BRAND: NITTO KOHKI, FOR NITTO KOHKI ANNULAR CUTTER MODEL CLA-2720 | PC | 0 | 0 | CONSUMABLES | C | PD | 4005 | ERSA | OTHERS |  |  |  | EX | [30 empty] | TOOL | CUTTING
STP_005-003 | Data Enrichment | RMU | RMU2 |  | 2023-02-08 |  |  | PSR950097 | 950097 | PSR950097 | CUTTER, ANNULAR, JET BROACH, TYPE: ONE TOUCH, METRIC, SIZE: 24.5 X 35MM, PART No.: TK00315 , BRAND: NITTO KOHKI, FOR NITTO KOHKI ANNULAR CUTTER MODEL CLA-2720 | CUTTER, ANNULAR, JET BROACH, TYPE: ONE TOUCH, METRIC, SIZE: 24.5 X 35MM, PART No.: TK00315 , BRAND: NITTO KOHKI, FOR NITTO KOHKI ANNULAR CUTTER MODEL CLA-2720 | PC | 0 | 0 | CONSUMABLES | C | PD | 4005 | ERSA | OTHERS |  |  |  | EX | [30 empty] | TOOL | CUTTING
STP_005-003 | Data Enrichment | RMU | RMU2 |  | 2023-02-08 |  |  | PSR950098 | 950098 | PSR950098 | CUTTER, ANNULAR, JET BROACH, TYPE: ONE TOUCH, METRIC, SIZE: 25 X 35MM, PART No.: TK00316 , BRAND: NITTO KOHKI, FOR NITTO KOHKI ANNULAR CUTTER MODEL CLA-2720 | CUTTER, ANNULAR, JET BROACH, TYPE: ONE TOUCH, METRIC, SIZE: 25 X 35MM, PART No.: TK00316 , BRAND: NITTO KOHKI, FOR NITTO KOHKI ANNULAR CUTTER MODEL CLA-2720 | PC | 0 | 0 | CONSUMABLES | C | PD | 4005 | ERSA | OTHERS |  |  |  | EX | NITTO KOHKI | PART No.: TK00316 | DAINAN TRADING | [27 empty] | TOOL | CUTTING
STP_005-003 | Data Enrichment | RMU | RMU2 |  | 2023-02-08 |  |  | PSR950102 | 950102 | PSR950102 | CUTTER, ANNULAR, JET BROACH, TYPE: ONE TOUCH, METRIC, SIZE: 26.5 X 35MM, PART No.: TK003118 , BRAND: NITTO KOHKI, FOR NITTO KOHKI ANNULAR CUTTER MODEL CLA-2720 | CUTTER, ANNULAR, JET BROACH, TYPE: ONE TOUCH, METRIC, SIZE: 26.5 X 35MM, PART No.: TK003118 , BRAND: NITTO KOHKI, FOR NITTO KOHKI ANNULAR CUTTER MODEL CLA-2720 | PC | 0 | 0 | CONSUMABLES | C | PD | 4005 | ERSA | OTHERS |  |  |  | EX | [30 empty] | TOOL | CUTTING
STP_005-003 | Data Enrichment | RMU | RMU2 |  | 2023-02-08 |  |  | PSR950104 | 950104 | PSR950104 | CUTTER, ANNULAR, JET BROACH, TYPE: ONE TOUCH, METRIC, SIZE: 27 X 35MM, PART No.: TK003119 , BRAND: NITTO KOHKI, FOR NITTO KOHKI ANNULAR CUTTER MODEL CLA-2720 | CUTTER, ANNULAR, JET BROACH, TYPE: ONE TOUCH, METRIC, SIZE: 27 X 35MM, PART No.: TK003119 , BRAND: NITTO KOHKI, FOR NITTO KOHKI ANNULAR CUTTER MODEL CLA-2720 | PC | 0 | 0 | CONSUMABLES | C | PD | 4005 | ERSA | OTHERS |  |  |  | EX | NITTO KOHKI | PART No.: TK003119 | DAINAN TRADING | [27 empty] | TOOL | CUTTING
STP_005-003 | Data Enrichment | RMU | RMU2 |  | 2023-02-08 |  |  | PSR949709 | 949709 | PSR949709 | CUTTER, ANNULAR, P/N: TK00301, METRIC, SIZE: 17.5 MM X 35 MM, JET BROACH, TYPE: ONE TOUCH, FOR NITTO KOHKI ANNULAR CUTTER, MODEL: CLA-2720, BRAND: NITTO KOHKI | CUTTER, ANNULAR, P/N: TK00301, METRIC, SIZE: 17.5 MM X 35 MM, JET BROACH, TYPE: ONE TOUCH, FOR NITTO KOHKI ANNULAR CUTTER, MODEL: CLA-2720, BRAND: NITTO KOHKI | PC | 0 | 0 | CONSUMABLES | C | PD | 4005 | ERSA | OTHERS |  |  |  | EX | [30 empty] | TOOL | CUTTING
STP_005-003 | Data Enrichment | RMU | RMU2 |  | 2023-02-08 |  |  | PSR949710 | 949710 | PSR949710 | CUTTER, ANNULAR, P/N: TK00302, METRIC, SIZE: 18 MM X 25 MM, JET BROACH, TYPE: ONE TOUCH, FOR NITTO KOHKI ANNULAR CUTTER, MODEL: CLA-2720, BRAND: NITTO KOHKI | CUTTER, ANNULAR, P/N: TK00302, METRIC, SIZE: 18 MM X 25 MM, JET BROACH, TYPE: ONE TOUCH, FOR NITTO KOHKI ANNULAR CUTTER, MODEL: CLA-2720, BRAND: NITTO KOHKI | PC | 0 | 0 | CONSUMABLES | C | PD | 4005 | ERSA | OTHERS |  |  |  | EX | [30 empty] | TOOL | CUTTING
STP_005-003 | Data Enrichment | RMU | RMU2 |  | 2023-02-08 |  |  | PSR949711 | 949711 | PSR949711 | CUTTER, ANNULAR, P/N: TK00303, METRIC, SIZE: 18.5 MM X 35 MM, JET BROACH, TYPE: ONE TOUCH, FOR NITTO KOHKI ANNULAR CUTTER, MODEL: CLA-2720, BRAND: NITTO KOHKI | CUTTER, ANNULAR, P/N: TK00303, METRIC, SIZE: 18.5 MM X 35 MM, JET BROACH, TYPE: ONE TOUCH, FOR NITTO KOHKI ANNULAR CUTTER, MODEL: CLA-2720, BRAND: NITTO KOHKI | PC | 0 | 0 | CONSUMABLES | C | PD | 4005 | ERSA | OTHERS |  |  |  | EX | [30 empty] | TOOL | CUTTING
STP_005-003 | Data Enrichment | RMU | RMU2 |  | 2023-02-08 |  |  | PSR949712 | 949712 | PSR949712 | CUTTER, ANNULAR, P/N: TK00304, METRIC, SIZE: 19 X 35MM, JET BROACH,TYPE: ONE TOUCH, FOR NITTO KOHKI ANNULAR CUTTER, MODEL: CLA-2720, BRAND: NITTO KOHKI | CUTTER, ANNULAR, P/N: TK00304, METRIC, SIZE: 19 MM X 35MM, JET BROACH,TYPE: ONE TOUCH, FOR NITTO KOHKI ANNULAR CUTTER, MODEL: CLA-2720, BRAND: NITTO KOHKI | PC | 0 | 0 | CONSUMABLES | C | PD | 4005 | ERSA | OTHERS |  |  |  | EX | [30 empty] | TOOL | CUTTING
STP_005-003 | Data Enrichment | RMU | RMU2 |  | 2023-02-08 |  |  | PSR949838 | 949838 | PSR949838 | CUTTER, ANNULAR, P/N: TK00305, METRIC, SIZE: 19.5 X 35MM, JET BROACH, TYPE: ONE TOUCH, FOR NITTO KOHKI ANNULAR CUTTER, MODEL: CLA-2720, BRAND: NITTO KOHKI | CUTTER, ANNULAR, P/N: TK00305, METRIC, SIZE: 19.5 X 35MM, JET BROACH, TYPE: ONE TOUCH, FOR NITTO KOHKI ANNULAR CUTTER, MODEL: CLA-2720, BRAND: NITTO KOHKI | PC | 0 | 0 | CONSUMABLES | C | PD | 4005 | ERSA | OTHERS |  |  |  | EX | [30 empty] | TOOL | CUTTING
STP_005-003 | Data Enrichment | RMU | RMU2 |  | 2023-02-08 |  |  | PSR949839 | 949839 | PSR949839 | CUTTER, ANNULAR, P/N: TK00306, METRIC, SIZE: 20 MM X 35MM, JET BROACH, TYPE: ONE TOUCH, FOR NITTO KOHKI ANNULAR CUTTER, MODEL: CLA-2720, BRAND: NITTO KOHKI | CUTTER, ANNULAR, P/N: TK00306, METRIC, SIZE: 20 MM X 35MM, JET BROACH, TYPE: ONE TOUCH, FOR NITTO KOHKI ANNULAR CUTTER, MODEL: CLA-2720, BRAND: NITTO KOHKI | PC | 0 | 0 | CONSUMABLES | C | PD | 4005 | ERSA | OTHERS |  |  |  | EX | [30 empty] | TOOL | CUTTING
STP_005-003 | Data Enrichment | RMU | RMU2 |  | 2023-02-08 |  |  | PSR949840 | 949840 | PSR949840 | CUTTER, ANNULAR, P/N: TK00307, METRIC, SIZE: 20.5 MM X 35MM, JET BROACH, TYPE: ONE TOUCH, FOR NITTO KOHKI ANNULAR CUTTER, MODEL: CLA-2720, BRAND: NITTO KOHKI | CUTTER, ANNULAR, P/N: TK00307, METRIC, SIZE: 20.5 MM X 35MM, JET BROACH, TYPE: ONE TOUCH, FOR NITTO KOHKI ANNULAR CUTTER, MODEL: CLA-2720, BRAND: NITTO KOHKI | PC | 0 | 0 | CONSUMABLES | C | PD | 4005 | ERSA | OTHERS |  |  |  | EX | [30 empty] | TOOL | CUTTING
STP_005-003 | Data Enrichment | RMU | RMU2 |  | 2023-02-08 |  |  | PSR949841 | 949841 | PSR949841 | CUTTER, ANNULAR, P/N: TK00308, METRIC, SIZE: 21 MM X 35MM, JET BROACH, TYPE: ONE TOUCH, FOR NITTO KOHKI ANNULAR CUTTER, MODEL: CLA-2720, BRAND: NITTO KOHKI | CUTTER, ANNULAR, P/N: TK00308, METRIC, SIZE: 21 MM X 35MM, JET BROACH, TYPE: ONE TOUCH, FOR NITTO KOHKI ANNULAR CUTTER, MODEL: CLA-2720, BRAND: NITTO KOHKI | PC | 0 | 0 | CONSUMABLES | C | PD | 4005 | ERSA | OTHERS |  |  |  | EX | NITTO KOHKI | P/N: TK00308 | DAINAN TRADING | [27 empty] | TOOL | CUTTING
STP_005-003 | Data Enrichment | RMU | RMU2 |  | 2023-02-08 |  |  | PSR949842 | 949842 | PSR949842 | CUTTER, ANNULAR, P/N: TK00309, METRIC, SIZE: 21 .5 MM X 35MM, JET BROACH, TYPE: ONE TOUCH, FOR NITTO KOHKI ANNULAR CUTTER, MODEL: CLA-2720, BRAND: NITTO KOHKI | CUTTER, ANNULAR, P/N: TK00309, METRIC, SIZE: 21 .5 MM X 35MM, JET BROACH, TYPE: ONE TOUCH, FOR NITTO KOHKI ANNULAR CUTTER, MODEL: CLA-2720, BRAND: NITTO KOHKI | PC | 0 | 0 | CONSUMABLES | C | PD | 4005 | ERSA | OTHERS |  |  |  | EX | [30 empty] | TOOL | CUTTING
STP_005-003 | Data Enrichment | RMU | RMU2 |  | 2023-02-08 |  |  | PSR949843 | 949843 | PSR949843 | CUTTER, ANNULAR, P/N: TK00310, METRIC, SIZE: 22 MM X 35MM, JET BROACH, TYPE: ONE TOUCH, FOR NITTO KOHKI ANNULAR CUTTER, MODEL: CLA-2720, BRAND: NITTO KOHKI | CUTTER, ANNULAR, P/N: TK00310, METRIC, SIZE: 22 MM X 35MM, JET BROACH, TYPE: ONE TOUCH, FOR NITTO KOHKI ANNULAR CUTTER, MODEL: CLA-2720, BRAND: NITTO KOHKI | PC | 0 | 0 | CONSUMABLES | C | PD | 4005 | ERSA | OTHERS |  |  |  | EX | [30 empty] | TOOL | CUTTING
STP_005-003 | Data Enrichment | RMU | RMU2 |  | 2023-02-08 |  |  | PSR949822 | 949822 | PSR949822 | CUTTER, ANNULAR, P/N: TK00335, METRIC, SIZE: 17.5 MM X 25MM, HI BROACH, TYPE: ONE TOUCH, FOR NITTO KOHKI ANNULAR CUTTER, MODEL: CLA-2720, BRAND: NITTO KOHKI | CUTTER, ANNULAR, P/N: TK00335, METRIC, SIZE: 17.5 MM X 25MM, HI BROACH, TYPE: ONE TOUCH, FOR NITTO KOHKI ANNULAR CUTTER, MODEL: CLA-2720, BRAND: NITTO KOHKI | PC | 0 | 0 | CONSUMABLES | C | PD | 4005 | ERSA | OTHERS |  |  |  | EX | [30 empty] | TOOL | CUTTING
STP_005-003 | Data Enrichment | RMU | RMU2 |  | 2023-02-08 |  |  | PSR949823 | 949823 | PSR949823 | CUTTER, ANNULAR, P/N: TK00336, METRIC, SIZE: 18 MM X 25MM, HI BROACH, TYPE: ONE TOUCH, FOR NITTO KOHKI ANNULAR CUTTER, MODEL: CLA-2720, BRAND: NITTO KOHKI | CUTTER, ANNULAR, P/N: TK00336, METRIC, SIZE: 18 MM X 25MM, HI BROACH, TYPE: ONE TOUCH, FOR NITTO KOHKI ANNULAR CUTTER, MODEL: CLA-2720, BRAND: NITTO KOHKI | PC | 0 | 0 | CONSUMABLES | C | PD | 4005 | ERSA | OTHERS |  |  |  | EX | [30 empty] | TOOL | CUTTING
STP_005-003 | Data Enrichment | RMU | RMU2 |  | 2023-02-08 |  |  | PSR949824 | 949824 | PSR949824 | CUTTER, ANNULAR, P/N: TK00337, METRIC, SIZE: 19 MM X 25MM, HI BROACH, TYPE: ONE TOUCH, FOR NITTO KOHKI ANNULAR CUTTER, MODEL: CLA-2720, BRAND: NITTO KOHKI | CUTTER, ANNULAR, P/N: TK00337, METRIC, SIZE: 19 MM X 25MM, HI BROACH, TYPE: ONE TOUCH, FOR NITTO KOHKI ANNULAR CUTTER, MODEL: CLA-2720, BRAND: NITTO KOHKI | PC | 0 | 0 | CONSUMABLES | C | PD | 4005 | ERSA | OTHERS |  |  |  | EX | [30 empty] | TOOL | CUTTING
STP_005-003 | Data Enrichment | RMU | RMU2 |  | 2023-02-08 |  |  | PSR949819 | 949819 | PSR949819 | CUTTER, ANNULAR, P/N: TK00701, METRIC, SIZE: 15 MM X 25MM, HI BROACH, TYPE: ONE TOUCH, FOR NITTO KOHKI ANNULAR CUTTER, MODEL: CLA-2720, BRAND: NITTO KOHKI | CUTTER, ANNULAR, P/N: TK00701, METRIC, SIZE: 15 MM X 25MM, HI BROACH, TYPE: ONE TOUCH, FOR NITTO KOHKI ANNULAR CUTTER, MODEL: CLA-2720, BRAND: NITTO KOHKI | PC | 0 | 0 | CONSUMABLES | C | PD | 4005 | ERSA | OTHERS |  |  |  | EX | [30 empty] | TOOL | CUTTING
STP_005-003 | Data Enrichment | RMU | RMU2 |  | 2023-02-08 |  |  | PSR949820 | 949820 | PSR949820 | CUTTER, ANNULAR, P/N: TK00702, METRIC, SIZE: 16 MM X 25MM, HI BROACH, TYPE: ONE TOUCH, FOR NITTO KOHKI ANNULAR CUTTER, MODEL: CLA-2720, BRAND: NITTO KOHKI | CUTTER, ANNULAR, P/N: TK00702, METRIC, SIZE: 16 MM X 25MM, HI BROACH, TYPE: ONE TOUCH, FOR NITTO KOHKI ANNULAR CUTTER, MODEL: CLA-2720, BRAND: NITTO KOHKI | PC | 0 | 0 | CONSUMABLES | C | PD | 4005 | ERSA | OTHERS |  |  |  | EX | [30 empty] | TOOL | CUTTING
STP_005-003 | Data Enrichment | RMU | RMU2 |  | 2023-02-08 |  |  | PSR949821 | 949821 | PSR949821 | CUTTER, ANNULAR, P/N: TK00703, METRIC, SIZE: 17 MM X 25MM, HI BROACH, TYPE: ONE TOUCH, FOR NITTO KOHKI ANNULAR CUTTER, MODEL: CLA-2720, BRAND: NITTO KOHKI | CUTTER, ANNULAR, P/N: TK00703, METRIC, SIZE: 17 MM X 25MM, HI BROACH, TYPE: ONE TOUCH, FOR NITTO KOHKI ANNULAR CUTTER, MODEL: CLA-2720, BRAND: NITTO KOHKI | PC | 0 | 0 | CONSUMABLES | C | PD | 4005 | ERSA | OTHERS |  |  |  | EX | [30 empty] | TOOL | CUTTING
STP_005-003 | Data Enrichment | RMU | RMU2 |  | 2023-02-08 |  |  | PSR949707 | 949707 | PSR949707 | CUTTER, ANNULAR, P/N: TK01152, METRIC, SIZE: 16 MM X 25MM, JET BROACH, TYPE: ONE TOUCH, FOR NITTO KOHKI ANNULAR CUTTER, MODEL: CLA-2720, BRAND: NITTO KOHKI | CUTTER, ANNULAR, P/N: TK01152, METRIC, SIZE: 16 MM X 25MM, JET BROACH, TYPE: ONE TOUCH, FOR NITTO KOHKI ANNULAR CUTTER, MODEL: CLA-2720, BRAND: NITTO KOHKI | PC | 0 | 0 | CONSUMABLES | C | PD | 4005 | ERSA | OTHERS |  |  |  | EX | [30 empty] | TOOL | CUTTING
STP_005-003 | Data Enrichment | RMU | RMU2 |  | 2023-02-08 |  |  | PSR949708 | 949708 | PSR949708 | CUTTER, ANNULAR, P/N: TK01153, METRIC, SIZE: 17 MM X 25 MM, JET BROACH, TYPE: ONE TOUCH, FOR NITTO KOHKI ANNULAR CUTTER, MODEL: CLA-2720, BRAND: NITTO KOHKI | CUTTER, ANNULAR, P/N: TK01153, METRIC, SIZE: 17 MM X 25 MM, JET BROACH, TYPE: ONE TOUCH, FOR NITTO KOHKI ANNULAR CUTTER, MODEL: CLA-2720, BRAND: NITTO KOHKI | PC | 0 | 0 | CONSUMABLES | C | PD | 4005 | ERSA | OTHERS |  |  |  | EX | [30 empty] | TOOL | CUTTING
STP_005-003 | Data Enrichment | RMU | RMU2 |  | 2023-02-08 |  |  | PSR940865 | 940865 | PSR940865 | ELEMENT, AIR ELEMENT INNER, ENGINE ARRANGEMENT; FOR VOLVO TRUCK MODEL FLH 240, WITH ENGINE MODEL D7E 240-EC06 VOLVO, SERIAL YV2TBM0A7HZ114134 | OTHERS | PC | 2 | 2 | CONSUMABLES | B | V1 | 3760 | ERSA | OTHERS | ENGINE MODEL D7E 240-EC06 VOLVO, SERIAL YV2TBM0A7HZ114134 | 0003000013 | VOLVO | HB |  |  | CIVIC MERCHANDISING INC | [27 empty] | ELEMENT | No Modifier
STP_005-003 | Data Enrichment | RMU | RMU2 |  | 2023-02-08 |  |  | PSR118121 | 118121 | PSR118121 | ELEMENT, HEATER, FOR DEFROSTING AIR HEAT | ELEMENT, HEATER, FOR DEFROSTING AIR HEATER, 2P, 440V, 3333W;SIZE : 445 MM D X 274 MM X 1776 MM. | SE | 0 | 0 |  | C | PD | 1600 | ERSA | OTHERS | N/A | N/A | N/A | EX | [30 empty] | ELEMENT | HEATER
STP_005-003 | Data Enrichment | RMU | RMU2 |  | 2023-02-08 |  |  | PSR012108 | 012108 | PSR012108 | ELEMENT, HEATING, 3 kW, 3 PHASE, 220 VAC, 60 Hz, MODEL NO: 1005, FOR WATER HEATER, MFR: HAISHI GALVANOTHERMY ELECTRICAL APPARATUS MFG. CO. LTD. | ELEMENT, HEATING, 3 kW, 3 PHASE, 220 VAC, 60 Hz, MODEL NO: 1005, FOR WATER HEATER, MFR: HAISHI GALVANOTHERMY ELECTRICAL APPARATUS MFG. CO. LTD. | PC | 0 | 0 | CONSUMABLES | B | PD | 1600 | ERSA | OTHERS |  |  |  | EX | [30 empty] | ELEMENT | HEATER
STP_005-003 | Data Enrichment | RMU | RMU2 |  | 2023-02-08 |  |  | PSR104603 | 104603 | PSR104603 | ELEMENT, HEATING, 3,000 WATTS, 240 VOLTS | ELEMENT, HEATING, 3,000 WATTS, 240 VOLTS, 13 AMPS, 60 Hz; FOR BURN-OFF FURNACE TYPE BWF 13/13, S/N 20-900995, MFR: CARBOLITE® | PC | 0 | 0 |  | C | PD | 1600 | ERSA | OTHERS | N/A | N/A | N/A | EX | [30 empty] | ELEMENT | HEATER
STP_005-003 | Data Enrichment | RMU | RMU2 |  | 2023-02-08 |  |  | PSR106382 | 106382 | PSR106382 | ELEMENT, HEATING, CERAMIC FIBER EMBEDED HEATING WIRE, 230VAC, 60-HZ, 6000 WATTS, SINGLE-PHASE, FOR PROGRAMMABLE DIGITAL MUFFLE FURNACE, 4-SIDE HEATING, 1,200 °C, MODEL: FHP-27, SERIAL NO.: FHP27071114010, | ELEMENT, HEATING, CERAMIC FIBER EMBEDED HEATING WIRE, 230VAC, 60-HZ, 6000 WATTS, SINGLE-PHASE, FOR PROGRAMMABLE DIGITAL MUFFLE FURNACE, 4-SIDE HEATING, 1,200 °C, MODEL: FHP-27, SERIAL NO.: FHP27071114010, MANUFACTURER: DAIHAN SCIENTIFIC CO., LTD., KOREA. | PC | 0 | 0 | CONSUMABLES | B | PD | 1600 | ERSA | OTHERS |  |  |  | EX | [30 empty] | ELEMENT | HEATER
STP_005-003 | Data Enrichment | RMU | RMU2 |  | 2023-02-08 |  |  | PSR055333 | 055333 | PSR055333 | ELEMENT, HEATING, FOR VAN HEATER, 7.5kW, 110V, 3 PHASE, 60 Hz, MFR: MACROHON | ELEMENT, HEATING, FOR VAN HEATER, 7.5kW, 110V, 3 PHASE, 60 Hz, MFR: MACROHON | PC | 0 | 0 | CONSUMABLES | B | PD | 1600 | ERSA | OTHERS |  |  |  | EX | [30 empty] | ELEMENT | HEATER
STP_005-003 | Data Enrichment | RMU | RMU2 |  | 2023-02-08 |  |  | PSR104629 | 104629 | PSR104629 | ELEMENT, HEATING, P/N EL205X6, SIDE, 4400 WATTS, 240V, 60 Hz, FOR THERMOLYNE MUFFLE FURNACE MODEL F6020C, SERIAL NO. 1249030931763; MFR: BARNSTEAD/THERMOLYNE CORPORATION, U.S.A. | ELEMENT, HEATING, P/N EL205X6, SIDE, 4400 WATTS, 240V, 60 Hz, FOR THERMOLYNE MUFFLE FURNACE MODEL F6020C, SERIAL NO. 1249030931763; MFR: BARNSTEAD/THERMOLYNE CORPORATION, U.S.A. | PC | 0 | 0 | CONSUMABLES | B | PD | 1600 | ERSA | OTHERS |  |  |  | EX | [30 empty] | ELEMENT | HEATER
STP_005-003 | Data Enrichment | RMU | RMU2 |  | 2023-02-08 |  |  | PSR101717 | 101717 | PSR101717 | ELEMENT, HEATING, P/N EL20X1, ELECTRIC HOT PLATE, 240V, 60HZ, THERMOLYN MODEL HPA2240M | ELEMENT, HEATING, P/N EL20X1, ELECTRIC HOT PLATE, 240V, 60HZ, THERMOLYN MODEL HPA2240M | PC | 0 | 0 | CONSUMABLES | B | PD | 1600 | ERSA | OTHERS |  |  |  | EX | [30 empty] | ELEMENT | HEATER
STP_005-003 | Data Enrichment | RMU | RMU2 |  | 2023-02-08 |  |  | PSR104525 | 104525 | PSR104525 | ELEMENT, HEATING, P/N EL408X5, BOTTOM, 4400 WATTS, 240V, 60 Hz, FOR THERMOLYNE MUFFLE FURNACE MODEL F6020C, SERIAL NO. 1249030931763; MFR: BARNSTEAD/THERMOLYNE CORPORATION, U.S.A. | ELEMENT, HEATING, P/N EL408X5, BOTTOM, 4400 WATTS, 240V, 60 Hz, FOR THERMOLYNE MUFFLE FURNACE MODEL F6020C, SERIAL NO. 1249030931763; MFR: BARNSTEAD/THERMOLYNE CORPORATION, U.S.A. | PC | 0 | 0 | CONSUMABLES | B | PD | 1600 | ERSA | OTHERS |  |  |  | EX | [30 empty] | ELEMENT | HEATER
STP_005-003 | Data Enrichment | RMU | RMU2 |  | 2023-02-08 |  |  | PSR477529 | 477529 | PSR477529 | ELEMENT, HEATING, P/N EL480X1A, SIDE, TH | ELEMENT, HEATING, P/N EL480X1A, SIDE, THERMO F48020 | PC | 0 | 0 |  | C | PD | 1600 | ERSA | OTHERS | N/A | N/A | N/A | EX | [30 empty] | ELEMENT | HEATER
STP_005-003 | Data Enrichment | RMU | RMU2 |  | 2023-02-08 |  |  | PSR485669 | 485669 | PSR485669 | ELEMENT, HEATING, PIPE*1-D4-T3, LINDE ID | ELEMENT, HEATING, PIPE*1-D4-T3, LINDE IDENT. NO. 224289, MATERIAL: X6CRNIT118-10=2E, MANUFACTURER'S/SUPPLIER'SPART NO. ISO1127/10216-5; SUPPLIER'S SECTIONAL DWG. NO. 11-09662 | SE | 0 | 0 |  | C | PD | 1600 | ERSA | OTHERS | N/A | N/A | N/A | EX | [30 empty] | ELEMENT | HEATER
STP_005-003 | Data Enrichment | RMU | RMU2 |  | 2023-02-08 |  |  | PSR296008 | 296008 | PSR296008 | ELEMENT, HEATING, SILICONE CARBIDE, SEO 36 X 14 X 1.00, 01.83 NOMINAL OHMS, P/N 94416002, ELECTRIC ASSAY FURNACE MODEL DFC 815 SPECIAL 2500 DEG. | ELEMENT, HEATING, SILICONE CARBIDE, SEO 36 X 14 X 1.00, 01.83 NOMINAL OHMS, P/N 94416002, ELECTRIC ASSAY FURNACE MODEL DFC 815 SPECIAL 2500 DEG. | PC | 0 | 0 | CONSUMABLES | B | PD | 1600 | ERSA | OTHERS |  |  |  | EX |  |  | DFC CERAMICS, LLC | [27 empty] | ELEMENT | HEATER
STP_005-003 | Data Enrichment | RMU | RMU2 |  | 2023-02-08 |  |  | PSR278822 | 278822 | PSR278822 | ELEMENT, HEATING,ELECTRIC FURNACE | ELEMENT, HEATING,ELECTRIC FURNACE | PC | 0 | 0 |  | C | PD | 1600 | ERSA | OTHERS | N/A | N/A | N/A | EX | [30 empty] | ELEMENT | HEATER
STP_005-003 | Data Enrichment | RMU | RMU2 |  | 2023-02-08 |  |  | PSR368698 | 368698 | PSR368698 | ELEMENT, HEATING,TYPE FLH 045,DC 45 WATT | ELEMENT, HEATING,TYPE FLH 045,DC 45 WATTS110V-265V AC | PC | 0 | 0 |  | C | PD | 1600 | ERSA | OTHERS | N/A | N/A | N/A | EX | [30 empty] | ELEMENT | HEATER
STP_005-003 | Data Enrichment | RMU | RMU2 |  | 2023-02-08 |  |  | PSR939578 | 939578 | PSR939578 | ELEMENT, HIGH PRESSURE, P/N 1616652781; FOR AIR COMPRESSOR MODEL ZT50VSD, SERIAL NO. AII 702896, MFR: ATLAS COPCO | ELEMENT, HIGH PRESSURE, P/N 1616652781; FOR AIR COMPRESSOR MODEL ZT50VSD, SERIAL NO. AII 702896, MFR: ATLAS COPCO | AY | 0 | 0 | CONSUMABLES | C | PD | 3020 | ERSA | OTHERS | 1616652781 | 0003000000 | ATLAS COPCO | EX | [30 empty] | ELEMENT | No Modifier
STP_005-003 | Data Enrichment | RMU | RMU2 |  | 2023-02-08 |  |  | PSR025244 | 025244 | PSR025244 | ELEMENT, P/N 4294125, OIL TANK; FOR HITACHI MINI HYDRAULIC EXCAVATOR MODEL ZX10U-2, SERIAL NO. NOHCM1MP00E00011967 | ELEMENT, P/N 4294125, OIL TANK; FOR HITACHI MINI HYDRAULIC EXCAVATOR MODEL ZX10U-2, SERIAL NO. NOHCM1MP00E00011967 | PC | 0 | 0 | CONSUMABLES | B | PD | 3740 | ERSA | OTHERS | 4294125 | 0003000004 | HITACHI | EX | [30 empty] | ELEMENT | No Modifier
STP_005-003 | Data Enrichment | RMU | RMU2 |  | 2023-02-08 |  |  | PSR670471 | 670471 | PSR670471 | ELEMENT, REPLACEMENT, OUTOTEC MATERIAL NO.: 611951, PI5145SM6, FOR DORE TROF/SELENIUM ROASTER HYDRAULIC UNIT, MFR: OUTOTEC PTY. LTD. | ELEMENT, REPLACEMENT, OUTOTEC MATERIAL NO.: 611951, PI5145SM6, FOR DORE TROF/SELENIUM ROASTER HYDRAULIC UNIT, MFR: OUTOTEC PTY. LTD. | PC | 0 | 0 | CONSUMABLES | B | PD | 5905 | ERSA | OTHERS |  |  |  | EX | [30 empty] | ELEMENT | No Modifier
STP_005-003 | Data Enrichment | RMU | RMU2 |  | 2023-02-08 |  |  | PSR044480 | 044480 | PSR044480 | ELEMENT, SPRING, ITEM NO.: 2651408, POSITION NO.: 1, REFERENCE DWG NO.: 44−1001−00.802; FOR VIBRATION INSULATION, VERTICAL CENTRIFUGE - VZU 160/5 G, MFR: ANDRITZ | ELEMENT, SPRING, ITEM NO.: 2651408, POSITION NO.: 1, REFERENCE DWG NO.: 44−1001−00.802; FOR VIBRATION INSULATION, VERTICAL CENTRIFUGE - VZU 160/5 G, MFR: ANDRITZ | PC | 0 | 0 | CONSUMABLES | C | PD | 5920 | ERSA | OTHERS |  |  |  | EX | [30 empty] | ELEMENT | No Modifier
STP_005-003 | Data Enrichment | RMU | RMU2 |  | 2023-02-08 |  |  | PSR954115 | 954115 | PSR954115 | ELEMENT, SUB-ASSY, AI, P/N: 17801-0L040, ENGINE ARRANGEMENT, FOR TOYOTA HI ACE GL GRANDIA 3.0L DSL M/T 1T-KZ-019, MNFR: TOYOTA | ELEMENT, SUB-ASSY, AI, P/N: 17801-0L040, ENGINE ARRANGEMENT, FOR TOYOTA HI ACE GL GRANDIA 3.0L DSL M/T 1T-KZ-019, MNFR: TOYOTA | EA | 0 | 0 | CRITICAL | B | PD | 5955 | ERSA | OTHER | 17801-0L040 | 3000012 | TOYOTA | EX | [30 empty] | ELEMENT | No Modifier
STP_005-003 | Data Enrichment | RMU | RMU2 |  | 2023-02-08 |  |  | PSR016522 | 016522 | PSR016522 | ELEMENT, WATER SEPARATOR, P/N 523-4987, FUEL SYSTEM, FOR CATERPILLAR HYDRAULIC EXCAVATOR MODEL 320D SERIAL NO. VZBN40274 WITH ENGINE MODEL C7.1, MFR: CATERPILLAR | ELEMENT, WATER SEPARATOR, P/N 523-4987, FUEL SYSTEM, FOR CATERPILLAR HYDRAULIC EXCAVATOR MODEL 320D SERIAL NO. VZBN40274 WITH ENGINE MODEL C7.1, MFR: CATERPILLAR | PC | 0 | 0 | CRITICAL | B | PD | 3730 | ERSA | OTHER | 523-4987 | 0003000003 | CATERPILLAR | EX | [30 empty] | ELEMENT | No Modifier
STP_005-003 | Data Enrichment | RMU | RMU2 |  | 2023-02-08 |  |  | PSR025248 | 025248 | PSR025248 | ELEMENT, WITH O-RING, P/N 4294130, PILOT PIPING 1-2; FOR HITACHI MINI HYDRAULIC EXCAVATOR MODEL ZX10U-2, SERIAL NO. NOHCM1MP00E00011967 | ELEMENT, WITH O-RING, P/N 4294130, PILOT PIPING 1-2; FOR HITACHI MINI HYDRAULIC EXCAVATOR MODEL ZX10U-2, SERIAL NO. NOHCM1MP00E00011967 | PC | 0 | 0 | CONSUMABLES | B | PD | 3740 | ERSA | OTHERS | 4294130 | 0003000004 | HITACHI | EX | [30 empty] | ELEMENT | No Modifier
STP_005-003 | Data Enrichment | RMU | RMU2 |  | 2023-02-08 |  |  | PSR148672 | 148672 | PSR148672 | ELEMENT,14MMDX2MM,FM08011ELEMENT, TEFLON | ELEMENT,14MMDX2MM,FM08011ELEMENT, TEFLON, 14.0 MM D X 2.0 MM T, MODEL FN-ZZ (DWG. NO. FM08011);TAISEI. | PC | 0 | 0 |  | C | PD | 5920 | ERSA | OTHERS | N/A | N/A | N/A | EX | [30 empty] | ELEMENT | No Modifier
STP_005-003 | Data Enrichment | RMU | RMU2 |  | 2023-02-08 |  |  | PSR312209 | 312209 | PSR312209 | ELEMENT,BELLOWS DETECTING,MODEL B10.24UE | ELEMENT,BELLOWS DETECTING,MODEL B10.24UELEMENT,BELLOWS DETECTING,MODEL B10.24U | SE | 0 | 0 |  | C | PD | 5920 | ERSA | OTHERS | N/A | N/A | N/A | EX | [30 empty] | ELEMENT | No Modifier
STP_005-003 | Data Enrichment | RMU | RMU2 |  | 2023-02-08 |  |  | PSR018779 | 018779 | PSR018779 | ELEMENT,LOGIC,TYPE UMG-0524ELEMENT, LOGI | ELEMENT,LOGIC,TYPE UMG-0524ELEMENT, LOGIC, TYPE UMG-0524. | PC | 0 | 0 |  | C | PD | 1600 | ERSA | OTHERS | N/A | N/A | N/A | EX | [30 empty] | ELEMENT | No Modifier
STP_005-003 | Data Enrichment | RMU | RMU2 |  | 2023-02-08 |  |  | PSR018784 | 018784 | PSR018784 | ELEMENT,LOGIC,TYPE UMG-1015ELEMENT, LOGI | ELEMENT,LOGIC,TYPE UMG-1015ELEMENT, LOGIC, TYPE UMG-1015, NO. 133666, TOACK BRAND. | PC | 0 | 0 |  | C | PD | 1600 | ERSA | OTHERS | N/A | N/A | N/A | EX | [30 empty] | ELEMENT | No Modifier
STP_005-003 | Data Enrichment | RMU | RMU2 |  | 2023-02-08 |  |  | PSR269898 | 269898 | PSR269898 | ELEMENT,RTD,MDL.RM-00-4NNNN-MA-L1400 | ELEMENT,RTD,MDL.RM-00-4NNNN-MA-L1400 | PC | 0 | 0 |  | C | PD | 5100 | ERSA | OTHERS | N/A | N/A | N/A | EX | [30 empty] | ELEMENT | SENSING
STP_005-003 | Data Enrichment | RMU | RMU2 |  | 2023-02-08 |  |  | PSR376441 | 376441 | PSR376441 | ELEMENT,SEALING,BUTTERFLY VLV,MAP276530 | ELEMENT,SEALING,BUTTERFLY VLV,MAP276530 | PC | 0 | 0 |  | C | PD | 2230 | ERSA | OTHERS | N/A | N/A | N/A | EX | [30 empty] | ELEMENT | No Modifier
STP_005-003 | Data Enrichment | RMU | RMU2 |  | 2023-02-08 |  |  | PSR376327 | 376327 | PSR376327 | ELEMENT,SEALING,FKM,B/VALVE DN150 | ELEMENT,SEALING,FKM,B/VALVE DN150 | PC | 0 | 0 |  | C | PD | 2230 | ERSA | OTHERS | N/A | N/A | N/A | EX | [30 empty] | ELEMENT | No Modifier
STP_005-003 | Data Enrichment | RMU | RMU2 |  | 2023-02-08 |  |  | PSR376496 | 376496 | PSR376496 | ELEMENT,SEALING,FKM,B/VALVE DN200 | ELEMENT,SEALING,FKM,B/VALVE DN200 | PC | 0 | 0 |  | C | PD | 2230 | ERSA | OTHERS | N/A | N/A | N/A | EX | [30 empty] | ELEMENT | No Modifier
STP_005-003 | Data Enrichment | RMU | RMU2 |  | 2023-02-08 |  |  | PSR052977 | 052977 | PSR052977 | ELEMENT,SILICONCARD, SILICON ELEMENT. | ELEMENT,SILICONCARD, SILICON ELEMENT. | SE | 0 | 0 |  | C | PD | 5920 | ERSA | OTHERS | N/A | N/A | N/A | EX | [30 empty] | ELEMENT | No Modifier
STP_005-003 | Data Enrichment | RMU | RMU2 |  | 2023-02-08 |  |  | PSR373066 | 373066 | PSR373066 | ELEMENT,TEMPERATURE,2PT-100,L= 250MM | ELEMENT,TEMPERATURE,2PT-100,L= 250MM | PC | 0 | 0 |  | C | PD | 5920 | ERSA | OTHERS | N/A | N/A | N/A | EX | [30 empty] | ELEMENT | SENSING
STP_005-003 | Data Enrichment | ATS | ATS2 |  | 2023-02-08 |  |  | PSR053881 | 053881 | PSR053881 | ELEMENT,THYRISTOR,R.F,50P-SSPELEMENT, TH | ELEMENT,THYRISTOR,R.F,50P-SSPELEMENT, THYRISTOR, R.F, NEC 50P5SP. | PC | 0 | 0 |  | C | PD | 1600 | ERSA | OTHERS | N/A | N/A | N/A | EX | [30 empty] | THYRISTOR | No Modifier
STP_005-003 | Data Enrichment | ATS | ATS2 |  | 2023-02-08 |  |  | PSR053287 | 053287 | PSR053287 | ELEMENT,THYRISTORELEMENT, THYRISTOR, 10P | ELEMENT,THYRISTORELEMENT, THYRISTOR, 10P5SG. | PC | 0 | 0 |  | C | PD | 1600 | ERSA | OTHERS | N/A | N/A | N/A | EX | [30 empty] | THYRISTOR | No Modifier
STP_005-003 | Data Enrichment | RMU | RMU2 |  | 2023-02-08 |  |  | PSR053922 | 053922 | PSR053922 | FILTER, REGULATOR, 1/4, 20UM, P/N 0034-0002, FOR ESSA LM5 MACHINE, MFR: FLSMIDTH | FILTER, REGULATOR, 1/4, 20UM, P/N 0034-0002, FOR ESSA LM5 MACHINE, MFR: FLSMIDTH | PC | 0 | 0 | CONSUMABLES | C | PD | 5905 | ERSA | OTHERS |  |  |  | EX | [30 empty] | REGULATOR | FILTER
STP_005-003 | Data Enrichment | RMU | RMU2 |  | 2023-02-08 |  |  | PSR031991 | 031991 | PSR031991 | FLOWMETER, MASS, THERMAL, P/N 65I-30AA0A | PSRLT-9.75-MN-FLOWMETER, MASS, THERMAL, P/N 65I-30AA0AD1AABABA, PRO-LINE T-MASS, SPARE CODE: A.Instr.18; MFR: ENDRESS HAUSER | PC | 1 | 1 |  | B | V1 | 5100 | ERSA | OTHERS | 65I-30AA0AD1AABABA | 3000269 | ENDRESS & HAUSER | HB | [30 empty] | METER | FLOW
STP_005-003 | Data Enrichment | SCS | SCS2 |  | 2023-02-08 |  |  | PSR052220 | 052220 | PSR052220 | FUNNEL, FILTERING, GLASS, FLUTED, 60 DEG ANGLE, TOP DIAMETER: 100 MM, SHORT STEM, STEM LENGTH: 100 MM, STEM O.D.: 9 MM, WITH BEADED EDGE; BRAND: PYREX | FUNNEL, FILTERING, GLASS, FLUTED, 60 DEG ANGLE, TOP DIAMETER: 100 MM, SHORT STEM, STEM LENGTH: 100 MM, STEM O.D.: 9 MM, WITH BEADED EDGE; BRAND: PYREX | PC | 0 | 0 | CONSUMABLES | C | PD | 4200 | ERSA | OTHERS |  |  |  | EX |  |  | THEO PAM TRADING CORPORATION | [27 empty] | FUNNEL | No Modifier
STP_005-003 | Data Enrichment | SCS | SCS2 |  | 2023-02-08 |  |  | PSR948442 | 948442 | PSR948442 | FUNNEL, FILTERING, POLYPROPYLENE, 60° ANGLE, CAPACITY: 10 ml, NALGENE POLYPROPYLENE, TOP INSIDE DIAMETER: 34MM, STEM LENGTH: 52 MM, STEM O.D.: 6 MM, OVERALL HEIGHT: 78MM, BRAND: THERMO SCIENTIFIC | FUNNEL, FILTERING, POLYPROPYLENE, 60° ANGLE, CAPACITY: 10 ml, NALGENE POLYPROPYLENE, TOP INSIDE DIAMETER: 34MM, STEM LENGTH: 52 MM, STEM O.D.: 6 MM, OVERALL HEIGHT: 78MM, BRAND: THERMO SCIENTIFIC | PC | 0 | 0 | CONSUMABLES | C | PD | 4200 | ERSA | OTHERS |  |  |  | EX |  |  | DAKILA TRADING CORPORATION | [27 empty] | FUNNEL | No Modifier
STP_005-003 | Data Enrichment | SCS | SCS2 |  | 2023-02-08 |  |  | PSR283230 | 283230 | PSR283230 | FUNNEL, FILTERING, POLYPROPYLENE, TOP I.D.: 66 TO 75 MM, SHORT STEM, STEM LENGTH: 65 TO 75 MM, STEM O.D.: 7 TO 8 MM | FUNNEL, FILTERING, POLYPROPYLENE, TOP I.D.: 66 TO 75 MM, SHORT STEM, STEM LENGTH: 65 TO 75 MM, STEM O.D.: 7 TO 8 MM | PC | 0 | 0 | CONSUMABLES | C | PD | 4200 | ERSA | OTHERS |  |  |  | EX |  |  | THEO PAM TRADING CORPORATION | [27 empty] | FUNNEL | No Modifier
STP_005-003 | Data Enrichment | SCS | SCS2 |  | 2023-02-08 |  |  | PSR038313 | 038313 | PSR038313 | FUNNEL, QUICK DISC TUBE, P/N 502-023; BR | FUNNEL, QUICK DISC TUBE, P/N 502-023; BRAND: LECO | PC | 0 | 0 |  | C | PD | 4200 | ERSA | OTHERS | N/A | N/A | N/A | EX | [30 empty] | FUNNEL | No Modifier
STP_005-003 | Data Enrichment | SCS | SCS2 |  | 2023-02-08 |  |  | PSR052020 | 052020 | PSR052020 | FUNNEL, SEPARATORY, 2 LI., WITH PTFE STOPCOCK, BOROSILICATE GLASS | FUNNEL, SEPARATORY, 2 LI., WITH PTFE STOPCOCK, BOROSILICATE GLASS | PC | 0 | 0 | CONSUMABLES | C | PD | 4200 | ERSA | OTHERS |  |  |  | EX |  |  | BELMAN LABORATORIES | [27 empty] | FUNNEL | No Modifier
STP_005-003 | Data Enrichment | SCS | SCS2 |  | 2023-02-08 |  |  | PSR322796 | 322796 | PSR322796 | FUNNEL, SEPARATORY, GLASS, 250 ML CAPACI | FUNNEL, SEPARATORY, GLASS, 250 ML CAPACITY WITH PTFE STOPCOCK AND HDPE STOPPER | PC | 0 | 0 |  | C | PD | 4090 | ERSA | OTHERS | N/A | N/A | N/A | EX | [30 empty] | FUNNEL | No Modifier
STP_005-003 | Data Enrichment | ATS | ATS2 |  | 2023-02-08 |  |  | PSR494282 | 494282 | PSR494282 | FUSE MODULE,WITH 8 FINE WIRE FUSES, 500m | FUSE MODULE,WITH 8 FINE WIRE FUSES, 500mA mt, P/N EMG 45 SI 8 E, MAKER: PHOENIX CONTACT | PC | 0 | 0 |  | C | PD | 1600 | ERSA | OTHERS | EMG 45 SI 8 E | 3000652 | PHOENIX CONTACT | EX | [30 empty] | MODULE | ELECTRONIC
STP_005-003 | Data Enrichment | ATS | ATS2 |  | 2023-02-08 |  |  | PSR947688 | 947688 | PSR947688 | FUSE, HOLDER, P/N 18301796, FOR (IR) COMPRESSOR AIR DRYER, MFR: INGERSOLL RAND | FUSE, HOLDER, P/N 18301796, FOR (IR) COMPRESSOR AIR DRYER, MFR: INGERSOLL RAND | PC | 0 | 0 | CONSUMABLES | B | PD | 3020 | ERSA | OTHERS | 18301796 | 0003000400 | INGERSOLL RAND | EX | [30 empty] | HOLDER | FUSE
STP_005-003 | Data Enrichment | RMU | RMU2 |  | 2023-02-08 |  |  | PSR041543 | 041543 | PSR041543 | GAS, DETECTOR, ARSINE, GASMAX EC LOOP PO | GAS, DETECTOR, ARSINE, GASMAX EC LOOP POWERED, POWER INPUT: 10 ~ 30 VDC AT LESS THAN 0.75W, DISPLAY: 64 X 128 PIXEL LCD WITH ENGINEERING UNITS, BARGRAPH AND 30 MINUTE TREND, INPUT: ACCEPTS MICROAMP- LEVEL INPUTS FROM LOCAL OR REMOTE GDS CORP TOXIC OR OXYGEN DEFICIENCY SENSORS, ACCURACY: ± 5% OF FULL SCALE (TYPICAL), STANDARD OUTPUT: TWO-WIRE 4 ~ 20 MA LOOP POWERED CURRENT SINK WITH FAULT AND OVERRANGE INDICATION. MAXIMUM LOOP RESISTANCE IS 600 OHMS WITH STANDARD 24 VDC SUPPLY, TEMPERATURE: ELECTRONICS -40⁰C TO +60⁰C, MEMORY: ON-BOARD NON-VOLATILE MEMORY RETAINS ALL USER SETTINGS, HOUSING: ALUMINUM HOUSING WITH EPOXY PAINT STANDARD, #316 STAINLESS STEEL OPTIONAL, DIMENSIONS: WIDTH 5.4 (137 MM), HEIGHT 8 (203 MM), DEPTH 5 (127 MM), SHIPPING WEIGHT 6.5 POUNDS (3 KG), MFR: GDS CORP. | UT | 0 | 0 |  | C | PD | 1900 | ERSA | OTHERS | N/A | N/A | N/A | EX | [30 empty] | DETECTOR | GAS
STP_005-003 | Data Enrichment | SCS | SCS2 |  | 2023-02-08 |  |  | PSR939008 | 939008 | PSR939008 | GATE, LADDER RAIL, BOTTOM, DIMENSIONS: 4.50X4.00X3.00 INCHES, PART NUMBER: 6000375, PRODUCT SERIES: RAILOK 90, BRAND: DBI-SALA, FOR VERTICAL LIFELINE SYSTEM | GATE, LADDER RAIL, BOTTOM, DIMENSIONS: 4.50X4.00X3.00 INCHES, PART NUMBER: 6000375, PRODUCT SERIES: RAILOK 90, BRAND: DBI-SALA, FOR VERTICAL LIFELINE SYSTEM | UT | 0 | 0 | CONSUMABLES | C | PD | 4025 | ERSA | OTHERS | PART NUMBER: 6000375 | 0003000262 | DBI SALA | EX | [30 empty] | GATE | No Modifier
STP_005-003 | Data Enrichment | SCS | SCS2 |  | 2023-02-08 |  |  | PSR939009 | 939009 | PSR939009 | GATE, LADDER RAIL, TOP, DIMENSIONS: 4.50X4.00X3.50 INCHES, PART NUMBER: 6000352, PRODUCT SERIES: RAILOK 90, BRAND: DBI-SALA, FOR VERTICAL LIFELINE SYSTEM | GATE, LADDER RAIL, TOP, DIMENSIONS: 4.50X4.00X3.50 INCHES, PART NUMBER: 6000352, PRODUCT SERIES: RAILOK 90, BRAND: DBI-SALA, FOR VERTICAL LIFELINE SYSTEM | UT | 0 | 0 | CONSUMABLES | C | PD | 4025 | ERSA | OTHERS | PART NUMBER: 6000352 | 0003000262 | DBI SALA | EX | [30 empty] | GATE | No Modifier
STP_005-003 | Data Enrichment | SCS | SCS2 |  | 2023-02-08 |  |  | PSR948061 | 948061 | PSR948061 | GATE, PENSTOCK, WIDTH: 500MM, HEIGHT: 650MM, ACTUATOR: HANDWHEEL NON RISING STEM, EXTENSION: YES, BODY: AISI 304L, GATE: AISI 304L, SEAL: EPDM, ACTUATOR: HANDWHEEL NON RISING STEM, REAL WORKING PRESSURE: 6 M.W.C OFFER: EQUIVALENT | GATE, PENSTOCK, WIDTH: 500MM, HEIGHT: 650MM, ACTUATOR: HANDWHEEL NON RISING STEM, EXTENSION: YES, BODY: AISI 304L, GATE: AISI 304L, SEAL: EPDM, ACTUATOR: HANDWHEEL NON RISING STEM, REAL WORKING PRESSURE: 6 M.W.C OFFER: EQUIVALENT | AY | 0 | 0 | CONSUMABLES | C | PD | 4025 | ERSA | OTHERS |  |  |  | EX |  |  | PT. KOINJAYA CO., LTD. | [27 empty] | GATE | No Modifier
STP_005-003 | Data Enrichment | SCS | SCS2 |  | 2023-02-08 |  |  | PSR948059 | 948059 | PSR948059 | GATE, PENSTOCK, WIDTH: 600MM, HEIGHT: 750MM, ACTUATOR: HANDWHEEL NON RISING STEM, EXTENSION: YES, BODY: AISI 304L, GATE: AISI 304L, SEAL: EPDM, ACTUATOR: HANDWHEEL NON RISING STEM, REAL WORKING PRESSURE: 4 M.W.C OFFER:EQUIVALENT | GATE, PENSTOCK, WIDTH: 600MM, HEIGHT: 750MM, ACTUATOR: HANDWHEEL NON RISING STEM, EXTENSION: YES, BODY: AISI 304L, GATE: AISI 304L, SEAL: EPDM, ACTUATOR: HANDWHEEL NON RISING STEM, REAL WORKING PRESSURE: 4 M.W.C OFFER:EQUIVALENT | AY | 0 | 0 | CONSUMABLES | C | PD | 4025 | ERSA | OTHERS |  |  |  | EX |  |  | GENERAL EXPORTATION (H.K.) CO., LTD. | [27 empty] | GATE | No Modifier
STP_005-003 | Data Enrichment | SCS | SCS2 |  | 2023-02-08 |  |  | PSR948060 | 948060 | PSR948060 | GATE, PENSTOCK, WIDTH: 800MM, HEIGHT: 800MM, ACTUATOR: HANDWHEEL NON RISING STEM, EXTENSION: YES, BODY: AISI 304L, GATE: AISI 304L, SEAL: EPDM, ACTUATOR: HANDWHEEL NON RISING STEM, REAL WORKING PRESSURE: 6 M.W.C OFFER: EQUIVALENT | GATE, PENSTOCK, WIDTH: 800MM, HEIGHT: 800MM, ACTUATOR: HANDWHEEL NON RISING STEM, EXTENSION: YES, BODY: AISI 304L, GATE: AISI 304L, SEAL: EPDM, ACTUATOR: HANDWHEEL NON RISING STEM, REAL WORKING PRESSURE: 6 M.W.C OFFER: EQUIVALENT | AY | 0 | 0 | CONSUMABLES | C | PD | 4025 | ERSA | OTHERS |  |  |  | EX |  |  | PT. KOINJAYA CO., LTD. | [27 empty] | GATE | No Modifier
STP_005-003 | Data Enrichment | SCS | SCS2 |  | 2023-02-08 |  |  | PSR110865 | 110865 | PSR110865 | GATE,FLOP,2-CAN SAMPLER COLLECTOR,DWG.#P | GATE,FLOP,2-CAN SAMPLER COLLECTOR,DWG.#PD-1400 | PC | 0 | 0 |  | C | PD | 5920 | ERSA | OTHERS | N/A | N/A | N/A | EX | [30 empty] | GATE | No Modifier
STP_005-003 | Data Enrichment | SCS | SCS2 |  | 2023-02-08 |  |  | PSR150541 | 150541 | PSR150541 | GATE,ROTOR,PN 8,COMPRESSOR ASSY (J92)GAT | GATE,ROTOR,PN 8,COMPRESSOR ASSY (J92)GATE, ROTOR, COMPRESSOR ASSY., (REFERENCE MESCO DWG. NO. JM 42017). | PC | 0 | 0 |  | C | PD | 3020 | ERSA | OTHERS | N/A | N/A | N/A | EX | [30 empty] | GATE | No Modifier
STP_005-003 | Data Enrichment | ATS | ATS2 |  | 2023-02-08 |  |  | PSR038037 | 038037 | PSR038037 | GATEWAY, 1410, SMART WIRELESS, WITH ANTE | GATEWAY, 1410, SMART WIRELESS, WITH ANTENNA AND SOFTWARE; MFR: EMERSON | UT | 0 | 0 |  | C | PD | 6870 | ERSA | OTHERS | 1410 | 3000691 | EMERSON AUTOMATION SOLUTIONS | EX | [30 empty] | MODULE | ELECTRONIC
STP_005-003 | Data Enrichment | ATS | ATS2 |  | 2023-02-08 |  |  | PSR047002 | 047002 | PSR047002 | GATEWAY, DATA, Y-LINK, SIMATIC S7-400H, Y-LINK FOR CONNECTING SINGLE-CHANNEL DP SLAVES TO S7-400H AND AS 410H: 6ES7197-1LA12-0XA0; CONSISTS OF THE FOLLOWING: 2XIM153-2: 6ES7153-2BA70-0XB0, 1XBUS MODULE IM/IM: 6ES7195-7HD80-0XA0 | GATEWAY, DATA, Y-LINK, SIMATIC S7-400H, Y-LINK FOR CONNECTING SINGLE-CHANNEL DP SLAVES TO S7-400H AND AS 410H: 6ES7197-1LA12-0XA0; CONSISTS OF THE FOLLOWING: 2XIM153-2: 6ES7153-2BA70-0XB0, 1XBUS MODULE IM/IM: 6ES7195-7HD80-0XA0 , 1XY-COUPLER: 6ES7197-1LB00-0XA0 AND 1XBUS MODULE Y-COUPLER: 6ES7654-7HY00-0XA0; MFR: SIEMENS | SE | 0 | 0 | CONSUMABLES | C | PD | 6870 | ERSA | OTHERS |  |  |  | EX |  |  | APPLIED CONTROL SOLUTIONS & TECHNOLOGY (ACOSTEC), INC. | [27 empty] | MODULE | ELECTRONIC
STP_005-003 | Data Enrichment | RMU | RMU2 |  | 2023-02-08 |  |  | PSR038147 | 038147 | PSR038147 | GUN, GREASE, BATTERY DRIVEN, MODEL: TLGB 20, COMPLETE WITH ACCESSORIES, CARRYING STRAP (TLGB 20-1) AND Li-Ion BATTERY (TLGB 20-2); MFR: SKF | GUN, GREASE, BATTERY DRIVEN, MODEL: TLGB 20, COMPLETE WITH ACCESSORIES, CARRYING STRAP (TLGB 20-1) AND Li-Ion BATTERY (TLGB 20-2); MFR: SKF | SE | 0 | 0 | CONSUMABLES | C | PD | 4010 | ERSA | OTHERS |  |  |  | EX |  |  | DELUXE INDUSTRIAL SUPPLIES CORPORATION | [27 empty] | GUN | GREASE
STP_005-003 | Data Enrichment | RMU | RMU2 |  | 2023-02-08 |  |  | PSR202216 | 202216 | PSR202216 | GUN, GREASE, BATTERY OPERATED, P/N DCGG571M1, COMPLETE WITH ACCESSORIES, CARRYING STRAP AND LI-ION BATTERY, CORDLESS GREASE, MFR: DEWALT 20V MAX | GUN, GREASE, BATTERY OPERATED, P/N DCGG571M1, COMPLETE WITH ACCESSORIES, CARRYING STRAP AND LI-ION BATTERY, CORDLESS GREASE, MFR: DEWALT 20V MAX | SE | 0 | 0 | CRITICAL | B | PD | 5955 | ERSA | OTHERS | DCGG571M1 | 0003000263 | DEWALT TOOLS | EX |  |  | JVRA INDUSTRIAL SALES AND SERVICES | [27 empty] | GUN | GREASE
STP_005-003 | Data Enrichment | RMU | RMU2 |  | 2023-02-08 |  |  | PSR032553 | 032553 | PSR032553 | GUN, GREASE, LEVER ACTION; FOR MCC BAOST | GUN, GREASE, LEVER ACTION; FOR MCC BAOSTEEL SLAG POT CARRIER MODEL BGC-70B SERIAL NO. BGC-70B-14004 WITH CUMMINS ENGINE MODEL QSM11 NO. 35321838 | SE | 0 | 0 |  | A | PD | 6175 | ERSA | OTHERS | N/A | N/A | N/A | EX | [30 empty] | GUN | GREASE
STP_005-003 | Data Enrichment | RMU | RMU2 |  | 2023-02-08 |  |  | PSR039504 | 039504 | PSR039504 | GUN, GREASE, OPERATED, LEVER, P/N 400 A, 400 GRAMS, STANDARD DUTY, 8000 PSI, COMPLETE WITH RIGID EXTENSION AND 4 JAW COUPLER | GUN, GREASE, OPERATED, LEVER, P/N 400 A, 400 GRAMS, STANDARD DUTY, 8000 PSI, COMPLETE WITH RIGID EXTENSION AND 4 JAW COUPLER | SE | 0 | 0 | CONSUMABLES | C | PD | 4010 | ERSA | OTHER |  |  |  | EX | [30 empty] | GUN | GREASE
STP_005-003 | Data Enrichment | RMU | RMU2 |  | 2023-02-08 |  |  | PSR019667 | 019667 | PSR019667 | GUN, HEAT, MODEL: D26414, LED, DIGITAL, 2000W, 220V~240V, 50~60 Hz, BRAND: DEWALT | GUN, HEAT, MODEL: D26414, LED, DIGITAL, 2000W, 220V~240V, 50~60 Hz, BRAND: DEWALT | UT | 0 | 0 | CONSUMABLES | C | PD | 4010 | ERSA | OTHERS | MODEL: D26414 | 0003000263 | DEWALT TOOLS | EX |  |  | ORMOC LIBERTY MARKETING, INC. | [27 empty] | GUN | HEAT
STP_005-003 | Data Enrichment | RMU | RMU2 |  | 2023-02-08 |  |  | PSR946664 | 946664 | PSR946664 | GUN, HEAT, POWER INPUT: 2000W, AIR FLOW: 300/500 L/MIN, OPERATING TEMPERATURE: 50-450 DEGREE C. OTHER SPECS, 2 SPEED WITH VARIABLE HEAT CONTROL, WITH LOCK-ON SWITCH FOR CONTINUEOUS | GUN, HEAT, POWER INPUT: 2000W, AIR FLOW: 300/500 L/MIN, OPERATING TEMPERATURE: 50-450 DEGREE C. OTHER SPECS, 2 SPEED WITH VARIABLE HEAT CONTROL, WITH LOCK-ON SWITCH FOR CONTINUEOUS | PC | 0 | 0 | CONSUMABLES | C | PD | 4010 | ERSA | OTHERS |  |  |  | EX |  |  | DEVA PRESERVATION SERVICES PTE. LTD. | [27 empty] | GUN | HEAT
STP_005-003 | Data Enrichment | RMU | RMU2 |  | 2023-02-08 |  |  | PSR105149 | 105149 | PSR105149 | GUN, HEAT, SUPPLY VOLTAGE: 220VAC/SINGLE PHASE, RATING: 1,600 WATTS, AIR TEMP.: 350-500 DEG. C., AIR FLOW: HI: 500 L/MIN, LO: 300 L/MIN, BRAND/MODEL: MAKITA HG5002 | GUN, HEAT, SUPPLY VOLTAGE: 220VAC/SINGLE PHASE, RATING: 1,600 WATTS, AIR TEMP.: 350-500 DEG. C., AIR FLOW: HI: 500 L/MIN, LO: 300 L/MIN, BRAND/MODEL: MAKITA HG5002 | UT | 0 | 0 | CONSUMABLES | C | PD | 4010 | ERSA | OTHERS |  |  |  | EX |  |  | ORMOC LIBERTY MARKETING, INC. | [27 empty] | GUN | HEAT
STP_005-003 | Data Enrichment | RMU | RMU2 |  | 2023-02-08 |  |  | PSR253427 | 253427 | PSR253427 | GUN, RIVET, DOUBLE ANGLE, WITH NOSE PIECE FOR 3/32, 1/8, 5/32 AND 3/16 DIAMETER RIVETS | GUN, RIVET, DOUBLE ANGLE, WITH NOSE PIECE FOR 3/32, 1/8, 5/32 AND 3/16 DIAMETER RIVETS | UT | 0 | 0 | CONSUMABLES | C | PD | 4010 | ERSA | OTHERS |  |  |  | EX |  |  | CO BAN KIAT HARDWARE, INC. | [27 empty] | GUN | RIVET
STP_005-003 | Data Enrichment | RMU | RMU2 |  | 2023-02-08 |  |  | PSR012651 | 012651 | PSR012651 | GUN, SPRAY, MODEL: MS837, AIR PRESSURE: 40~90 PSI, AIR CONSUMPTION: 2 CFM @ 30 PSI, UNIVERSAL AIR INTAKE: 1/4, MAX. REQUIRED COMPRESSOR: 1/3 hp, BRAND: MILLER | GUN, SPRAY, MODEL: MS837, AIR PRESSURE: 40~90 PSI, AIR CONSUMPTION: 2 CFM @ 30 PSI, UNIVERSAL AIR INTAKE: 1/4, MAX. REQUIRED COMPRESSOR: 1/3 hp, BRAND: MILLER | UT | 0 | 0 | CONSUMABLES | C | PD | 3020 | ERSA | OTHERS |  |  |  | EX |  |  | JVRA INDUSTRIAL SALES AND SERVICES | [27 empty] | GUN | SPRAY
STP_005-003 | Data Enrichment | ATS | ATS2 |  | 2023-02-08 |  |  | PSR039857 | 039857 | PSR039857 | HOLDER, ELECTRODE, MODEL: BF-1, MATERIAL: SUS316, SCREW: M18 P=1.5, NO. OF ELECTRODE: 1, INSULATION MATERIAL: PPS RESIN(METALLIC SECTION IS SUS), INSULATION RESISTANCE: 100MΩ, OPERATING TEMP.: -10 TO 150 | HOLDER, ELECTRODE, MODEL: BF-1, MATERIAL: SUS316, SCREW: M18 P=1.5, NO. OF ELECTRODE: 1, INSULATION MATERIAL: PPS RESIN(METALLIC SECTION IS SUS), INSULATION RESISTANCE: 100MΩ, OPERATING TEMP.: -10 TO 150 DEG. C. (WITH NO ICING), TERMINAL SECTION: -10 TO 70 DEG. C. (WITH NO ICING OR CONDENSATION), OPERATING PRESSURE: ATMOSPHERIC PRESSURE; MFR: OMRON | PC | 0 | 0 | CONSUMABLES | C | PD | 2620 | ERSA | OTHERS |  |  |  | EX |  |  | DAINAN TRADING | [27 empty] | HOLDER | ELECTRODE
STP_005-003 | Data Enrichment | ATS | ATS2 |  | 2023-02-08 |  |  | PSR949613 | 949613 | PSR949613 | HOLDER, ELECTRODE, WELDING ARC TYPE, 400AMP, P/N ‎WA1408141031, TWIST LOCK, MADE FROM COPPER IRON, FULLY INSULATED BODY AND PLASTIC HANDLE, ACCEPTABLE BRAND: PROMAX | HOLDER, ELECTRODE, WELDING ARC TYPE, 400AMP, P/N ‎WA1408141031, TWIST LOCK, MADE FROM COPPER IRON, FULLY INSULATED BODY AND PLASTIC HANDLE, ACCEPTABLE BRAND: PROMAX | PC | 0 | 0 | CONSUMABLES | C | PD | 2620 | ERSA | OTHERS |  |  |  | EX | [30 empty] | HOLDER | ELECTRODE
STP_005-003 | Data Enrichment | ATS | ATS2 |  | 2023-02-08 |  |  | PSR949614 | 949614 | PSR949614 | HOLDER, ELECTRODE, WELDING ARC TYPE, 400AMP, P/N,646142. TWIST LOCK, MADE FROM COPPER IRON, FULLY INSULATED BODY AND PLASTIC HANDLE, ACCEPTABLE BRAND: CIGWELD | HOLDER, ELECTRODE, WELDING ARC TYPE, 400AMP, P/N,646142. TWIST LOCK, MADE FROM COPPER IRON, FULLY INSULATED BODY AND PLASTIC HANDLE, ACCEPTABLE BRAND: CIGWELD | PC | 0 | 0 | CONSUMABLES | C | PD | 2620 | ERSA | OTHERS |  |  |  | EX | [30 empty] | HOLDER | ELECTRODE
STP_005-003 | Data Enrichment | ATS | ATS2 |  | 2023-02-08 |  |  | PSR910194 | 910194 | PSR910194 | HOLDER, FUSE, NH1-250A, MFR: SIEMENS, NE | HOLDER, FUSE, NH1-250A, MFR: SIEMENS, NERIN EXCESS MATERIAL (MIST EP PROJECT) | PC | 0 | 0 |  | C | PD | 1600 | ERSA | OTHERS | N/A | N/A | N/A | EX | [30 empty] | HOLDER | FUSE
STP_005-003 | Data Enrichment | ATS | ATS2 |  | 2023-02-08 |  |  | PSR049064 | 049064 | PSR049064 | HOLDER, FUSE, P/N 92306-00300, ELECTRICAL SYSTEM, CHASSIS CIRCUIT, CATERPILLAR FORKLIFT MODEL DP70 | HOLDER, FUSE, P/N 92306-00300, ELECTRICAL SYSTEM, CHASSIS CIRCUIT, CATERPILLAR FORKLIFT MODEL DP70 | PC | 0 | 0 | CONSUMABLES | A | PD | 5955 | ERSA | OTHERS | 92306-00300 | 0003000003 | CATERPILLAR | EX | [30 empty] | HOLDER | FUSE
STP_005-003 | Data Enrichment | ATS | ATS2 |  | 2023-02-08 |  |  | PSR953806 | 953806 | PSR953806 | HOLDER, FUSE, SYMBOL: FU1-2, TYPE; NH1-250A, PRODUCTION MODE: HLD-8KV/800MA-W, PRODUCTION NUMBER: 120320-22, 120402, FOR MIST EP HIGH VOLTAGE GENERATOR RECTIFIER, MNFR: SIEMENS | HOLDER, FUSE, SYMBOL: FU1-2, TYPE; NH1-250A, PRODUCTION MODE: HLD-8KV/800MA-W, PRODUCTION NUMBER: 120320-22, 120402, FOR MIST EP HIGH VOLTAGE GENERATOR RECTIFIER, MNFR: SIEMENS | PC | 0 | 0 | CONSUMABLES | B | PD | 1650 | ERSA | OTHER | 44540-2310 | 3000032 | SIEMENS | EX | [30 empty] | HOLDER | FUSE
STP_005-003 | Data Enrichment | ATS | ATS2 |  | 2023-02-08 |  |  | PSR201799 | 201799 | PSR201799 | HOLDER, FUSE, TYPE P4-4S, SINGLE, SURFAC | HOLDER, FUSE, TYPE P4-4S, SINGLE, SURFACE/RAIL MOUNTING, 250V, 15A, FOR TYPE P4 FUSES, BRAND: DAITO | PC | 0 | 0 |  | C | PD | 4090 | ERSA | OTHERS | N/A | N/A | N/A | EX | [30 empty] | HOLDER | FUSE
STP_005-003 | Data Enrichment | ATS | ATS2 |  | 2023-02-08 |  |  | PSR950552 | 950552 | PSR950552 | HOLDER, NOZZLE, P/N 3006254, FOR PACKAGE BOILER, CODE: 3479338, MODEL: P 450 T/G, TYPE: 479 M1, MFR: RIELLO | HOLDER, NOZZLE, P/N 3006254, FOR PACKAGE BOILER, CODE: 3479338, MODEL: P 450 T/G, TYPE: 479 M1, MFR: RIELLO | PC | 0 | 0 | CRITICAL | A | PD | 4070 | ERSA | OTHERS |  |  |  | EX | [30 empty] | HOLDER | NOZZLE
STP_005-003 | Data Enrichment | ATS | ATS2 |  | 2023-02-08 |  |  | PSR586732 | 586732 | PSR586732 | HOLDER,CARD,TYPE SKBI 64/F 48 | HOLDER,CARD,TYPE SKBI 64/F 48 | PC | 0 | 0 |  | C | PD | 4090 | ERSA | OTHERS | N/A | N/A | N/A | EX | [30 empty] | HOLDER | CARD
STP_005-003 | Data Enrichment | ATS | ATS2 |  | 2023-02-08 |  |  | PSR039602 | 039602 | PSR039602 | HOUSING, COVER, FILTER, PLT, P/N 625-711 | HOUSING, COVER, FILTER, PLT, P/N 625-711-625; FOR LECO OXYGEN ANALYZER, MODEL: O836, MFR: LECO CORPORATION | PC | 0 | 0 |  | C | PD | 5920 | ERSA | OTHERS | N/A | N/A | N/A | EX | [30 empty] | COVER | No Modifier
STP_005-003 | Data Enrichment | ATS | ATS2 |  | 2023-02-08 |  |  | PSR049999 | 049999 | PSR049999 | HOUSING, COVER, P/N AZ9231320264, REAR A | HOUSING, COVER, P/N AZ9231320264, REAR AXLE DRIVE GROUP; FOR HOWO DUMPTRUCK MODEL ZZ3257N3847A (VIN: LZZ5ELSDXFW114585) WITH ENGINE MODEL WD615.47 / SERIAL NO. 150907016077 | PC | 0 | 0 |  | A | PD | 6175 | ERSA | OTHERS | N/A | N/A | N/A | EX | [30 empty] | COVER | No Modifier
STP_005-003 | Data Enrichment | RMU | RMU2 |  | 2023-02-08 |  |  | PSR102983 | 102983 | PSR102983 | IMPELLER, PUMP, LOCAL FABRICATION, REFER | IMPELLER, PUMP, LOCAL FABRICATION, REFERENCE PASAR DRAWING NO. FC-W037. | PC | 0 | 0 |  | C | PD | 3000 | ERSA | OTHERS | N/A | N/A | N/A | EX | [30 empty] | IMPELLER | PUMP
STP_005-003 | Data Enrichment | RMU | RMU2 |  | 2023-02-08 |  |  | PSR317660 | 317660 | PSR317660 | IMPELLER, PUMP, MATERIAL: SCS23, PUMP TYPE: 50 X 40-160ID | IMPELLER, PUMP, MATERIAL: SCS23, PUMP TYPE: 50 X 40-160ID | PC | 0 | 0 | CONSUMABLES | B | PD | 3000 | ERSA | OTHERS |  |  |  | EX | [30 empty] | IMPELLER | PUMP
STP_005-003 | Data Enrichment | RMU | RMU2 |  | 2023-02-08 |  |  | PSR336785 | 336785 | PSR336785 | IMPELLER, PUMP, P/N 1, MATERIAL: SUS316, FOR FILTER FEED PUMP TYPE 150X125-250 IC, WORK NO.: 10P0132; DWG. NO. P-0810132-X; MFR: SANWA TOKUSHU SEIKO CO., JAPAN | IMPELLER, PUMP, P/N 1, MATERIAL: SUS316, FOR FILTER FEED PUMP TYPE 150X125-250 IC, WORK NO.: 10P0132; DWG. NO. P-0810132-X; MFR: SANWA TOKUSHU SEIKO CO., JAPAN | PC | 0 | 0 | CONSUMABLES | C | PD | 3000 | ERSA | OTHERS |  |  |  | EX |  |  | YASHIMA PHILIPPINES INC | [27 empty] | IMPELLER | PUMP
STP_005-003 | Data Enrichment | RMU | RMU2 |  | 2023-02-08 |  |  | PSR019661 | 019661 | PSR019661 | IMPELLER, PUMP, P/N 21, MATERIAL: BRONZE | IMPELLER, PUMP, P/N 21, MATERIAL: BRONZE, MODEL: 80X65FS4G63.7, MFR: EBARA CORPORATION | PC | 0 | 0 |  | C | PD | 3000 | ERSA | OTHERS | N/A | N/A | N/A | EX | [30 empty] | IMPELLER | PUMP
STP_005-003 | Data Enrichment | RMU | RMU2 |  | 2023-02-08 |  |  | PSR100782 | 100782 | PSR100782 | IMPELLER, PUMP, P/N 230.01, LOCAL FABRIC | IMPELLER, PUMP, P/N 230.01, LOCAL FABRICATION, FOR RADIALLY INLET CENTRIFUGAL PUMP, ALLMARINE SERIES MI, MAKER: ALLWEILER AG, GERMANY | PC | 0 | 0 |  | C | PD | 3000 | ERSA | OTHERS | N/A | N/A | N/A | EX | [30 empty] | IMPELLER | PUMP
STP_005-003 | Data Enrichment | RMU | RMU2 |  | 2023-02-08 |  |  | PSR102227 | 102227 | PSR102227 | IMPELLER, PUMP, P/N 2300, MATERIAL: FC200, FOR LOW PRESSURE CENTRIFUGAL PUMP TYPE CER, SIZE 50-125, PRODUCT NO. AP328243, REF. DWG. NO. AP328243-4, MAKER: TORISHIMA PUMP MFG. CO., LTD., JAPAN | IMPELLER, PUMP, P/N 2300, MATERIAL: FC200, FOR LOW PRESSURE CENTRIFUGAL PUMP TYPE CER, SIZE 50-125, PRODUCT NO. AP328243, REF. DWG. NO. AP328243-4, MAKER: TORISHIMA PUMP MFG. CO., LTD., JAPAN | PC | 0 | 0 | CONSUMABLES | C | PD | 3000 | ERSA | OTHERS |  |  |  | EX | [30 empty] | IMPELLER | PUMP
STP_005-003 | Data Enrichment | RMU | RMU2 |  | 2023-02-08 |  |  | PSR946618 | 946618 | PSR946618 | IMPELLER, PUMP, P/N 3 , MATERIAL: SCS16, FOR TANKHOUSE SLIME PUMP TYPE US-122A, HEAD: 15 M, CAPACITY: 1500 L/MIN, SPEED: 1750 RPM, MAKER: MAZDA PUMP MFG. CO., LTD., JAPAN | IMPELLER, PUMP, P/N 3 , MATERIAL: SCS16, FOR TANKHOUSE SLIME PUMP TYPE US-122A, HEAD: 15 M, CAPACITY: 1500 L/MIN, SPEED: 1750 RPM, MAKER: MAZDA PUMP MFG. CO., LTD., JAPAN | PC | 0 | 0 | CRITICAL | B | PD | 3000 | ERSA | OTHERS |  |  |  | EX | MAZDA PUMP MFG. CO., LTD., JAPAN | P/N 3 | MESCO, INC. | [27 empty] | IMPELLER | PUMP
STP_005-003 | Data Enrichment | RMU | RMU2 |  | 2023-02-08 |  |  | PSR146587 | 146587 | PSR146587 | IMPELLER, PUMP, P/N 3, MATERIAL: SCS 16, FOR VERTICAL PUMP TYPE US-20B2A, HEAD: 15 METER; CAPACITY: 5000 L/MIN.; REFERENCE DWG. NO. TM02101; MAKER: MAZDA PUMP MFG. CO., LTD., JAPAN | IMPELLER, PUMP, P/N 3, MATERIAL: SCS 16, FOR VERTICAL PUMP TYPE US-20B2A, HEAD: 15 METER; CAPACITY: 5000 L/MIN.; REFERENCE DWG. NO. TM02101; MAKER: MAZDA PUMP MFG. CO., LTD., JAPAN | PC | 1 | 1 | CONSUMABLES | B | V1 | 3000 | ERSA | OTHER |  |  |  | HB | MAZDA PUMP MFG. CO., LTD., JAPAN | P/N 3 | MESCO, INC. | [27 empty] | IMPELLER | PUMP
STP_005-003 | Data Enrichment | RMU | RMU2 |  | 2023-02-08 |  |  | PSR103813 | 103813 | PSR103813 | IMPELLER, PUMP, P/N 50-32-200-05-B, MATERIAL: EPR/SS; FOR PACIFICHEM™ CORRO PUMP MODEL CRP 50-32-200, CAPACITY: 3 M3/HR; SPEED: 1750 RPM; HEAD: 20 M; MATERIAL: SR 017; S/N CRP 50-32-200 V; MFR: TOTAL PUMP SOLUTIONS, AUSTRALIA | IMPELLER, PUMP, P/N 50-32-200-05-B, MATERIAL: EPR/SS; FOR PACIFICHEM™ CORRO PUMP MODEL CRP 50-32-200, CAPACITY: 3 M3/HR; SPEED: 1750 RPM; HEAD: 20 M; MATERIAL: SR 017; S/N CRP 50-32-200 V; MFR: TOTAL PUMP SOLUTIONS, AUSTRALIA | PC | 0 | 0 | CRITICAL | B | PD | 3000 | ERSA | OTHERS |  |  |  | EX | [30 empty] | IMPELLER | PUMP
STP_005-003 | Data Enrichment | RMU | RMU2 |  | 2023-02-08 |  |  | PSR047313 | 047313 | PSR047313 | IMPELLER, PUMP, P/N 65-40-250, MATERIAL: | IMPELLER, PUMP, P/N 65-40-250, MATERIAL: EPR/SS; FOR PACIFICHEM CORRO PUMP MODEL CRP 65-40-250, CAPACITY: 12 M3/HR; SPEED: 1760 RPM; HEAD: 30 M; MATERIAL: SR 017; S/N CRP 65-40-250 V; MFR: TOTAL PUMP SOLUTIONS, AUSTRALIA | PC | 0 | 0 |  | C | PD | 3000 | ERSA | OTHERS | N/A | N/A | N/A | EX | [30 empty] | IMPELLER | PUMP
STP_005-003 | Data Enrichment | RMU | RMU2 |  | 2023-02-08 |  |  | PSR944052 | 944052 | PSR944052 | IMPELLER, PUMP, POSITION NO. 230, MATERIAL: 316 SS, FOR CERAMIC BACKWASH PUMP (ISO125-100-200), MFR: KSB AUSTRALIA | IMPELLER, PUMP, POSITION NO. 230, MATERIAL: 316 SS, FOR CERAMIC BACKWASH PUMP (ISO125-100-200), MFR: KSB AUSTRALIA | PC | 0 | 0 | CRITICAL | B | PD | 3000 | ERSA | OTHERS |  |  |  | EX |  |  | KSB PHILIPPINES INC. | [27 empty] | IMPELLER | PUMP
STP_005-003 | Data Enrichment | RMU | RMU2 |  | 2023-02-08 |  |  | PSR014239 | 014239 | PSR014239 | IMPELLER, PUMP, WITH CASING, MATERIAL: F | IMPELLER, PUMP, WITH CASING, MATERIAL: FLOUROPLASTIC, CAPACITY: 12 m3/h, HEAD: 20 m, MODEL: IHF 65-40-250, NOZZLE: GB/T 9166 PN 16, SUCTION DISCHARGE DIAMETER: 50-32 mm, MFR: MBIM (SHANGHAI) CO. LTD. | SE | 0 | 0 |  | C | PD | 3000 | ERSA | OTHERS | N/A | N/A | N/A | EX | [30 empty] | IMPELLER | PUMP
STP_005-003 | Data Enrichment | RMU | RMU2 |  | 2023-02-08 |  |  | PSR014235 | 014235 | PSR014235 | IMPELLER, PUMP, WITH CASING, MATERIAL: F | IMPELLER, PUMP, WITH CASING, MATERIAL: FLOUROPLASTIC, MODEL: IHF-50-32-200, DILUTE ACID PUMP 60% H2SO4, CAPACITY: 14.4 m3/h; HEAD: 45.4 m; EFFICIENCY: 41%; HYDRAULIC POWER RATING: 5.34 kW. NPsH: 1.34m, MFR: MBIM (SHANGHAI) CO. LTD. | SE | 0 | 0 |  | C | PD | 3000 | ERSA | OTHERS | N/A | N/A | N/A | EX | [30 empty] | IMPELLER | PUMP
STP_005-003 | Data Enrichment | RMU | RMU2 |  | 2023-02-08 |  |  | PSR545182 | 545182 | PSR545182 | IMPELLER,PUMP,CRANE DEMNG 2S | IMPELLER,PUMP,CRANE DEMNG 2S | PC | 0 | 0 |  | C | PD | 3000 | ERSA | OTHERS | N/A | N/A | N/A | EX | [30 empty] | IMPELLER | PUMP
STP_005-003 | Data Enrichment | RMU | RMU2 |  | 2023-02-08 |  |  | PSR513997 | 513997 | PSR513997 | IMPELLER,PUMP,VR-1A,8-1/4 DIA.,P/N 2 | IMPELLER,PUMP,VR-1A,8-1/4 DIA.,P/N 2 | PC | 0 | 0 |  | C | PD | 3000 | ERSA | OTHERS | N/A | N/A | N/A | EX | [30 empty] | IMPELLER | PUMP
STP_005-003 | Data Enrichment | ATS | ATS2 |  | 2023-02-08 |  |  | PSR023918 | 023918 | PSR023918 | INDICATOR, FLOW, OIL, TYPE: OF-1, INDICA | INDICATOR, FLOW, OIL, TYPE: OF-1, INDICATION: STOP / RUN, SERIAL NO. 08G1484, MFR: THYODA, JAPAN | PC | 0 | 0 |  | C | PD | 1600 | ERSA | OTHERS | N/A | N/A | N/A | EX | [30 empty] | INDICATOR | FLOW
STP_005-003 | Data Enrichment | ATS | ATS2 |  | 2023-02-08 |  |  | PSR951700 | 951700 | PSR951700 | INDICATOR, FLOW, SIGHT, 40A, MAGNET COUPLING TYPE; FLOW RANGE: 1-15 M3/HR, FULL SCALE: 20 M3/HR, DIMENSION: L: 160 MM, MEASURING FLUID: LIQUID (WATER), PROCESS CONNECTION: FLANGE JIS10K, SERIES: K-200, MFR: TOKYO KEISO CO. LTD | INDICATOR, FLOW, SIGHT, 40A, MAGNET COUPLING TYPE; FLOW RANGE: 1-15 M3/HR, FULL SCALE: 20 M3/HR, DIMENSION: L: 160 MM, MEASURING FLUID: LIQUID (WATER), PROCESS CONNECTION: FLANGE JIS10K, SERIES: K-200, MFR: TOKYO KEISO CO. LTD | PC | 0 | 0 | CRITICAL | B | PD | 1600 | ERSA | OTHERS |  |  |  | EX |  |  | UNILINK INDUSTRIAL INSTRUMENTATION SALES AND SERVICES | [27 empty] | INDICATOR | FLOW
STP_005-003 | Data Enrichment | ATS | ATS2 |  | 2023-02-08 |  |  | PSR029163 | 029163 | PSR029163 | INDICATOR, FLOW, SIGHT, DOUBLE WINDOW; 1 | INDICATOR, FLOW, SIGHT, DOUBLE WINDOW; 100-10K; FLANGE TYPE; JIS STANDARD; PTFE GASKET; TEMPERED BOROSILICATE GLASS AND MICA GLASS PROTECTOR; PRESSURE RATING: 150 PSIG; TEMPERATURE RATING: 150°C; SGC40 CAST CARBON STEEL | PC | 0 | 0 |  | C | PD | 1600 | ERSA | OTHERS | N/A | N/A | N/A | EX | [30 empty] | INDICATOR | FLOW
STP_005-003 | Data Enrichment | ATS | ATS2 |  | 2023-02-08 |  |  | PSR029165 | 029165 | PSR029165 | INDICATOR, FLOW, SIGHT, DOUBLE WINDOW; 5 | INDICATOR, FLOW, SIGHT, DOUBLE WINDOW; 50-10K; FLANGE TYPE; JIS STANDARD; PTFE GASKET; TEMPERED BOROSILICATE GLASS AND MICA GLASS PROTECTOR; PRESSURE RATING: 150 PSIG; TEMPERATURE RATING: 150°C; SGC40 CAST CARBON STEEL | PC | 0 | 0 |  | C | PD | 1600 | ERSA | OTHERS | N/A | N/A | N/A | EX | [30 empty] | INDICATOR | FLOW
STP_005-003 | Data Enrichment | ATS | ATS2 |  | 2023-02-08 |  |  | PSR941842 | 941842 | PSR941842 | INDICATOR, LEVEL, MAGNETIC, ORION ATLAS, MODEL: X1M1-CA1A-BCBC-111-NYAB199-132 | INDICATOR, LEVEL, MAGNETIC, ORION ATLAS, MODEL: X1M1-CA1A-BCBC-111-NYAB199-132 | AY | 0 | 0 | CRITICAL | A | PD | 1600 | ERSA | OTHERS |  |  |  | EX |  |  | HIDROMAC PHILIPPINES, INCORPORATED | [27 empty] | INDICATOR | LEVEL
STP_005-003 | Data Enrichment | ATS | ATS2 |  | 2023-02-08 |  |  | PSR019673 | 019673 | PSR019673 | INDICATOR, LEVEL, MODEL: SDC26, CONDENSE | INDICATOR, LEVEL, MODEL: SDC26, CONDENSER HOTWELL, SUPPLY: 100~240 VAC, INPUT: T/C, RTD, DC CURRENT, DC VOLTAGE, RELAY OUTPUT: NO / NC. OUTPUT CURRENT: 4~20 mA, MFR: AZBIL CORPORATION | PC | 0 | 0 |  | C | PD | 1600 | ERSA | OTHERS | N/A | N/A | N/A | EX | [30 empty] | INDICATOR | LEVEL
STP_005-003 | Data Enrichment | ATS | ATS2 |  | 2023-02-08 |  |  | PSR019041 | 019041 | PSR019041 | INDICATOR, TEMPERATURE, DIGITAL, TYPE: DTK 01-A-II, COMPLETE WITH AN OPTIONAL CIRCUIT BOARD AND PRINTER, WALL MOUNT THERMOLANCE COUPLED WITH OPTIONAL BOARD (T 2206 MA ANALOG OUTPUT), BRAND: HERAEUS ELECTRO-NITE | INDICATOR, TEMPERATURE, DIGITAL, TYPE: DTK 01-A-II, COMPLETE WITH AN OPTIONAL CIRCUIT BOARD AND PRINTER, WALL MOUNT THERMOLANCE COUPLED WITH OPTIONAL BOARD (T 2206 MA ANALOG OUTPUT), BRAND: HERAEUS ELECTRO-NITE | SE | 0 | 0 | CONSUMABLES | C | ND | 1600 | UNBW | CAPITAL |  |  |  | EX | [30 empty] | INDICATOR | TEMPERATURE
STP_005-003 | Data Enrichment | ATS | ATS2 |  | 2023-02-08 |  |  | PSR043097 | 043097 | PSR043097 | INDICATOR, TEMPERATURE, PT100, P/N E695D/5, POSITION NO.: 5, DRAWING NO.: E695D(GW); FOR HYDRAULIC STATION ASSEMBLY OF Ø5.5×5.5M WET SAG MILL, MFR: CITIC HEAVY MACHINERY INC. | INDICATOR, TEMPERATURE, PT100, P/N E695D/5, POSITION NO.: 5, DRAWING NO.: E695D(GW); FOR HYDRAULIC STATION ASSEMBLY OF Ø5.5×5.5M WET SAG MILL, MFR: CITIC HEAVY MACHINERY INC. | PC | 0 | 0 | CRITICAL | B | PD | 1600 | ERSA | OTHERS |  |  |  | EX | [30 empty] | INDICATOR | TEMPERATURE
STP_005-003 | Data Enrichment | ATS | ATS2 |  | 2023-02-08 |  |  | PSR537171 | 537171 | PSR537171 | INDICATOR,LEVEL,SS41,DWG.#FI45142/4Z1-5 | INDICATOR,LEVEL,SS41,DWG.#FI45142/4Z1-5 | PC | 0 | 0 |  | C | PD | 1600 | ERSA | OTHERS | N/A | N/A | N/A | EX | [30 empty] | INDICATOR | LEVEL
STP_005-003 | Data Enrichment | ATS | ATS2 |  | 2023-02-08 |  |  | PSR124983 | 124983 | PSR124983 | INDICATOR,TEMPERATURE,DIALATRL YH-R7373B | INDICATOR,TEMPERATURE,DIALATRL YH-R7373BW/MICRO SWITCHINDICATOR, TEMPERATURE, DIALATROL, WITH MICROSWITCH, MODEL YH-R7373B;WITH 120 MM DIAL SIZE, RECTANGULAR CASING, TEMP. RANGE = 10 TO 200 DEG. C, PO | SE | 0 | 0 |  | C | PD | 1600 | ERSA | OTHERS | N/A | N/A | N/A | EX | [30 empty] | INDICATOR | TEMPERATURE
STP_005-003 | Data Enrichment | SCS | SCS2 |  | 2023-02-08 |  |  | PSR016768 | 016768 | PSR016768 | INHIBITOR, CORROSION, KURIZET S-204INHIB | INHIBITOR, CORROSION, KURIZET S-204INHIBITOR, C0RROSION, KURIZET S-204, PACKED AT 50 KG PER CAN. | KG | 0 | 0 |  | C | PD | 5380 | ERSA | OTHERS | N/A | N/A | N/A | EX | [30 empty] | INHIBITOR | No Modifier
STP_005-003 | Data Enrichment | SCS | SCS2 |  | 2023-02-08 |  |  | PSR016773 | 016773 | PSR016773 | INHIBITOR, SCALE, KURITA T-2800, PH: 8.5±1.0; SG: 1.17±0.02; SP: 7 DEG C; TLM: 5000 PPM @ 24 HR; FP: NONE; PACKED AT 210 KG PER POLYETHYLENE-LINED STEEL DRUM; COMPLETE WITH MATERIAL SAFETY DATA SHEET (MSDS), MFR: KURITA | INHIBITOR, SCALE, KURITA T-2800, PH: 8.5±1.0; SG: 1.17±0.02; SP: 7 DEG C; TLM: 5000 PPM @ 24 HR; FP: NONE; PACKED AT 210 KG PER POLYETHYLENE-LINED STEEL DRUM; COMPLETE WITH MATERIAL SAFETY DATA SHEET (MSDS), MFR: KURITA | KG | 0 | 0 | CONSUMABLES | A | PD | 5380 | ERSA | OTHERS |  |  |  | EX |  |  | TRANSWORLD TRADING CO., INC. | [27 empty] | INHIBITOR | No Modifier
STP_005-003 | Data Enrichment | SCS | SCS2 |  | 2023-02-08 |  |  | PSR945239 | 945239 | PSR945239 | INHIBITOR, VOLATILE CORROSION , DEV VCI OD53, OIL, TYPE OF FILM: MONOMOLECULAR, APPEARANCE: LIQUID, COLOR: BROWN, COC INFLAMMATION POINT: > 70 DEGC / 158F, DENSITY AT 20°C: 0.820 G/CM3, 20 LI/PL, BRAND: DEVA PRESERVATION | INHIBITOR, VOLATILE CORROSION , DEV VCI OD53, OIL, TYPE OF FILM: MONOMOLECULAR, APPEARANCE: LIQUID, COLOR: BROWN, COC INFLAMMATION POINT: > 70 DEGC / 158F, DENSITY AT 20°C: 0.820 G/CM3, 20 LI/PL, BRAND: DEVA PRESERVATION | PL | 0 | 0 | CONSUMABLES | C | PD | 5380 | ERSA | OTHERS |  |  |  | EX |  |  | DEVA PRESERVATION SERVICES PTE. LTD. | [27 empty] | INHIBITOR | No Modifier
STP_005-003 | Data Enrichment | SCS | SCS2 |  | 2023-02-08 |  |  | PSR945237 | 945237 | PSR945237 | INHIBITOR, VOLATILE CORROSION, DEV VCI O-SHIELD 82, TYPE OF FILM: THIXOTROPIC, HUMID CHAMBER: 1054 HOURS, SALT SPRAY: PASSED, VISCOSITY: 18.0 CST, COLOR: MILDBROWN, 20 LI/PL, FLASH POINT COC: 100 DEG C | INHIBITOR, VOLATILE CORROSION, DEV VCI O-SHIELD 82, TYPE OF FILM: THIXOTROPIC, HUMID CHAMBER: 1054 HOURS, SALT SPRAY: PASSED, VISCOSITY: 18.0 CST, COLOR: MILDBROWN, 20 LI/PL, FLASH POINT COC: 100 DEG C, APPEARANCE: LIQUID, DENSITY AT 20°C: 0.880 G/CM³; BRAND: DEVA PRESERVATION | PL | 0 | 0 | CONSUMABLES | C | PD | 5380 | ERSA | OTHERS |  |  |  | EX |  |  | DEVA PRESERVATION SERVICES PTE. LTD. | [27 empty] | INHIBITOR | No Modifier
STP_005-003 | Data Enrichment | SCS | SCS2 |  | 2023-02-08 |  |  | PSR945238 | 945238 | PSR945238 | INHIBITOR, VOLATILE CORROSION, DEV VCI O-SHIELD 92, ANTI CORROSIVE, TYPE OF FILM: MONOMOLECULAR, APPEARANCE: LIQUID, VISCOSITY @ 40 DEG C: 38 CST, COLOR: TRANSPARENT, DENSITY AT 20°C: 0.966 G/CM³, 20 LI/PL, BRAND: DEVA PRESERVATION | INHIBITOR, VOLATILE CORROSION, DEV VCI O-SHIELD 92, ANTI CORROSIVE, TYPE OF FILM: MONOMOLECULAR, APPEARANCE: LIQUID, VISCOSITY @ 40 DEG C: 38 CST, COLOR: TRANSPARENT, DENSITY AT 20°C: 0.966 G/CM³, 20 LI/PL, BRAND: DEVA PRESERVATION | PL | 0 | 0 | CONSUMABLES | C | PD | 5380 | ERSA | OTHERS |  |  |  | EX |  |  | DEVA PRESERVATION SERVICES PTE. LTD. | [27 empty] | INHIBITOR | No Modifier
STP_005-003 | Data Enrichment | SCS | SCS2 |  | 2023-02-08 |  |  | PSR946663 | 946663 | PSR946663 | INHIBITOR, VOLATILE CORROSION, DEV VCI SHRINK FILM 2060, COLOR: TRANSPARENT, TYPE OF FILM: HEAT SHRINKABLE SHEETING VCI SHRINK, 200 MICRONS THICK, 6M WIDTH FOLDED AS ROLL (50KG/ROLL) TO WITHSTAND SUN UV INDEX LEVEL 9-10. | INHIBITOR, VOLATILE CORROSION, DEV VCI SHRINK FILM 2060, COLOR: TRANSPARENT, TYPE OF FILM: HEAT SHRINKABLE SHEETING VCI SHRINK, 200 MICRONS THICK, 6M WIDTH FOLDED AS ROLL (50KG/ROLL) TO WITHSTAND SUN UV INDEX LEVEL 9-10. | RL | 0 | 0 | CONSUMABLES | C | PD | 5380 | ERSA | OTHERS |  |  |  | EX |  |  | DEVA PRESERVATION SERVICES PTE. LTD. | [27 empty] | INHIBITOR | No Modifier
STP_005-003 | Data Enrichment | SCS | SCS2 |  | 2023-02-08 |  |  | PSR945245 | 945245 | PSR945245 | INHIBITOR, VOLATILE CORROSION, DEV VCI W-SHIELD, COLOR: TRANSPARENT, PH: 9.5-11, APPERANCE: LIQUID, DENSITY@ 20°C: 1.065 G/CM3, VISCOSITY @ 40°C: 9.57 CST, 20 LI/PL; BRAND: DEVA PRESERVATION | INHIBITOR, VOLATILE CORROSION, DEV VCI W-SHIELD, COLOR: TRANSPARENT, PH: 9.5-11, APPERANCE: LIQUID, DENSITY@ 20°C: 1.065 G/CM3, VISCOSITY @ 40°C: 9.57 CST, 20 LI/PL; BRAND: DEVA PRESERVATION | PL | 0 | 0 | CONSUMABLES | C | PD | 5380 | ERSA | OTHERS |  |  |  | EX |  |  | DEVA PRESERVATION SERVICES PTE. LTD. | [27 empty] | INHIBITOR | No Modifier
STP_005-003 | Data Enrichment | RMU | RMU2 |  | 2023-02-08 |  |  | PSR946841 | 946841 | PSR946841 | INVERTER, ASSEMBLY, P/N: 1ASM-017-202-00, FOR ULTRAFLEX CS2 DIGITAL CASTING MACHINE | INVERTER, ASSEMBLY, P/N: 1ASM-017-202-00, FOR ULTRAFLEX CS2 DIGITAL CASTING MACHINE | AY | 0 | 0 | CRITICAL | B | PD | 5100 | ERSA | OTHERS |  |  |  | EX |  |  | ULTRAFLEX CORPORATION LTD | [27 empty] | INVERTER | No Modifier
STP_005-003 | Data Enrichment | RMU | RMU2 |  | 2023-02-08 |  |  | PSR946842 | 946842 | PSR946842 | INVERTER, ASSEMBLY, P/N: 1ASM-017-202-00, FOR ULTRAFLEX CS2 DIGITAL CASTING MACHINE, MAKER: BIHIS MAALA BASICS | INVERTER, ASSEMBLY, P/N: 1ASM-017-202-00, FOR ULTRAFLEX CS2 DIGITAL CASTING MACHINE, MAKER: BIHIS MAALA BASICS | AY | 0 | 0 | CONSUMABLES | A | PD | 5100 | ERSA | OTHERS |  |  |  | EX | [30 empty] | INVERTER | No Modifier
STP_005-003 | Data Enrichment | RMU | RMU2 |  | 2023-02-08 |  |  | PSR953427 | 953427 | PSR953427 | INVERTER, DRIVE, 380~480 V, 50~60 HZ, 3PH, 388A, OUTPUT: 0..380-480V, 0…500HZ, 3PH AC, 427A, MOTOR: 220KW, ALTIVAR 61, MODEL: ATV61HC22N4, 881429924050, INCLUDING DETAILED USER MANUAL & SPARE PARTS LIST, MFR: SCHNEIDER ELECTRIC, | INVERTER, DRIVE, 380~480 V, 50~60 HZ, 3PH, 388A, OUTPUT: 0..380-480V, 0…500HZ, 3PH AC, 427A, MOTOR: 220KW, ALTIVAR 61, MODEL: ATV61HC22N4, 881429924050, INCLUDING DETAILED USER MANUAL & SPARE PARTS LIST, MFR: SCHNEIDER ELECTRIC, | UT | 1 | 1 | CRITICAL | A | PD | 5955 | ERSA | OTHER | NO |  |  | EX | [30 empty] | INVERTER | No Modifier
STP_005-003 | Data Enrichment | RMU | RMU2 |  | 2023-02-08 |  |  | PSR043356 | 043356 | PSR043356 | INVERTER, DRIVE, INPUT: 380 ~ 480 V, 48 ~ 63 HZ, 3 PH, 142 A, OUTPUT: 0..380-480 V, 0…300 HZ, 3 PH AC, 145 A, MOTOR: 45 KW, MODEL: ACS800, TYPE: ACS800-01-0105-5+P901; MFR: ABB | INVERTER, DRIVE, INPUT: 380 ~ 480 V, 48 ~ 63 HZ, 3 PH, 142 A, OUTPUT: 0..380-480 V, 0…300 HZ, 3 PH AC, 145 A, MOTOR: 45 KW, MODEL: ACS800, TYPE: ACS800-01-0105-5+P901; MFR: ABB | UT | 0 | 0 | CONSUMABLES | B | PD | 1600 | ERSA | OTHERS | ACS800, ACS800-01-0105-5+P901 | 0003000014 | ABB | EX | [30 empty] | INVERTER | No Modifier
STP_005-003 | Data Enrichment | RMU | RMU2 |  | 2023-02-08 |  |  | PSR043353 | 043353 | PSR043353 | INVERTER, DRIVE, INPUT: 380 ~ 480 V, 50 | INVERTER, DRIVE, INPUT: 380 ~ 480 V, 50 ~ 60 HZ, 3 PH, 48 A, OUTPUT: 0..380-480 V, 0…500 HZ, 3 PH AC, 33A, MOTOR: 15 KW, MODEL: ALTIVAR 61, TYPE: ATV61HD15N4Z; MFR: SCHNEIDER ELECTRIC | UT | 0 | 0 |  | C | PD | 1600 | ERSA | OTHERS | N/A | N/A | N/A | EX | [30 empty] | INVERTER | No Modifier
STP_005-003 | Data Enrichment | RMU | RMU2 |  | 2023-02-08 |  |  | PSR040334 | 040334 | PSR040334 | INVERTER, DRIVE, INPUT: 380 ~ 480 V, 50 | INVERTER, DRIVE, INPUT: 380 ~ 480 V, 50 ~ 60 HZ, 3 PHASE, 84 A, OUTPUT: 0..380 ~ 480 V, 0.5 ~ 599 HZ, 3 PHASE AC, 79A, MOTOR: 37 KW, MODEL: ALTIVAR 61, TYPE: ATV61HD37N4Z; MFR: SCHNEIDER ELECTRIC | UT | 0 | 0 |  | C | PD | 1600 | ERSA | OTHERS | N/A | N/A | N/A | EX | [30 empty] | INVERTER | No Modifier
STP_005-003 | Data Enrichment | RMU | RMU2 |  | 2023-02-08 |  |  | PSR043352 | 043352 | PSR043352 | INVERTER, DRIVE, INPUT: 380 ~ 480 V, 50 | INVERTER, DRIVE, INPUT: 380 ~ 480 V, 50 ~ 60 HZ, 3PH, 14.1A, OUTPUT: 0..380-480 V, 0…500 HZ, 3 PH AC, 10.5 A, MOTOR: 4 KW, MODEL: ALTIVAR 61, TYPE: ATV61HU40N4Z; MFR: SCHNEIDER ELECTRIC | UT | 0 | 0 |  | C | PD | 1600 | ERSA | OTHERS | N/A | N/A | N/A | EX | [30 empty] | INVERTER | No Modifier
STP_005-003 | Data Enrichment | RMU | RMU2 |  | 2023-02-08 |  |  | PSR953911 | 953911 | PSR953911 | INVERTER, FREQUENCY, MODEL: ATV71HD55N4, DRIVE, 380~480 V, 50~60 HZ, 3PH, 120A, OUTPUT: 0.380-480V, 0 - 500HZ, 3PH AC, 116A, MOTOR: 55KW, ALTIVAR 71, V6,5IE89, JM1646001335, INCLUDING DETAILED USER MANUAL | INVERTER, FREQUENCY, MODEL: ATV71HD55N4, DRIVE, 380~480 V, 50~60 HZ, 3PH, 120A, OUTPUT: 0.380-480V, 0 - 500HZ, 3PH AC, 116A, MOTOR: 55KW, ALTIVAR 71, V6,5IE89, JM1646001335, INCLUDING DETAILED USER MANUAL AND SPARE PARTS LIST, MFR: SCHNEIDER ELECTRIC | UT | 1 | 1 | CRITICAL | B | V1 | 5100 | ERSA | OTHER | ATV71HD55N4 | 3000344 | SCHNEIDER ELECTRIC | HB | [30 empty] | INVERTER | No Modifier
STP_005-003 | Data Enrichment | SCS | SCS2 |  | 2023-02-08 |  |  | PSR942740 | 942740 | PSR942740 | JACKET, ARC HI-VIZ SFV940, STRATA, CLASS 2 CATEGORY 2. ELECTRIC/OPEN ARC PROTECTANT, FLAME RETARDANT, CHEMICHAL RESISTANT, ANTISTATIC AND WATERPROOF. COLOR: HI-VIZ YELLOW & NAVY. SIZE: EXTRA-SMALL | JACKET, ARC HI-VIZ SFV940, STRATA, CLASS 2 CATEGORY 2. ELECTRIC/OPEN ARC PROTECTANT, FLAME RETARDANT, CHEMICHAL RESISTANT, ANTISTATIC AND WATERPROOF. COLOR: HI-VIZ YELLOW & NAVY. SIZE: EXTRA-SMALL | PC | 0 | 0 | CONSUMABLES | B | PD | 2920 | ERSA | OTHERS |  |  |  | EX |  |  | SKANWEAR CLOTHING COMPANY LTD | [27 empty] | JACKET | No Modifier
STP_005-003 | Data Enrichment | SCS | SCS2 |  | 2023-02-08 |  |  | PSR942742 | 942742 | PSR942742 | JACKET, ARC HI-VIZ SFV940, STRATA, CLASS 2 CATEGORY 2. ELECTRIC/OPEN ARC PROTECTANT, FLAME RETARDANT, CHEMICHAL RESISTANT, ANTISTATIC AND WATERPROOF. COLOR: HI-VIZ YELLOW & NAVY. SIZE: MEDIUM | JACKET, ARC HI-VIZ SFV940, STRATA, CLASS 2 CATEGORY 2. ELECTRIC/OPEN ARC PROTECTANT, FLAME RETARDANT, CHEMICHAL RESISTANT, ANTISTATIC AND WATERPROOF. COLOR: HI-VIZ YELLOW & NAVY. SIZE: MEDIUM | PC | 0 | 0 | CONSUMABLES | C | PD | 2920 | ERSA | OTHERS |  |  |  | EX |  |  | SKANWEAR CLOTHING COMPANY LTD | [27 empty] | JACKET | No Modifier
STP_005-003 | Data Enrichment | SCS | SCS2 |  | 2023-02-08 |  |  | PSR941479 | 941479 | PSR941479 | JACKET, LIFE, INFLATABLE, MARINE LIFE VEST, SOLAS APPROVED MANUAL AND AUTOMATIC; PFD 150N EN 366 CERTIFIED | JACKET, LIFE, INFLATABLE, MARINE LIFE VEST, SOLAS APPROVED MANUAL AND AUTOMATIC; PFD 150N EN 366 CERTIFIED | PC | 0 | 0 | CONSUMABLES | C | PD | 2920 | ERSA | OTHERS |  |  |  | EX |  |  | TOP- RIGID INDUSTRIAL SAFETY SUPPLY INC | [27 empty] | JACKET | SAFETY
STP_005-003 | Data Enrichment | SCS | SCS2 |  | 2023-02-08 |  |  | PSR103742 | 103742 | PSR103742 | JACKET, MATTE LAUNDER, 3-B, REFERENCE PA | JACKET, MATTE LAUNDER, 3-B, REFERENCE PASAR DWG. NO. FC-C179, SHEET 1-5 | PC | 0 | 0 |  | C | PD | 2920 | ERSA | OTHERS | N/A | N/A | N/A | EX | [30 empty] | JACKET | No Modifier
STP_005-003 | Data Enrichment | SCS | SCS2 |  | 2023-02-08 |  |  | PSR055189 | 055189 | PSR055189 | JACKET, UNIFORM FOR EMERGENCY RESPONDER, HOODED, WITH EMBROIDERED PASAR ERT LOGO AT RIGHT BREAST, NOMEX CLOTH (FIRE RETARDANT-OPTIONAL), BRIGHT RED AND BLACK COLOR, ZIPPER TYPE WITH WRIST VELCRO AND BUTTON TYPE ADJUSTER. | JACKET, UNIFORM FOR EMERGENCY RESPONDER, HOODED, WITH EMBROIDERED PASAR ERT LOGO AT RIGHT BREAST, NOMEX CLOTH (FIRE RETARDANT-OPTIONAL), BRIGHT RED AND BLACK COLOR, ZIPPER TYPE WITH WRIST VELCRO AND BUTTON TYPE ADJUSTER. | PC | 0 | 0 | CONSUMABLES | C | PD | 4090 | ERSA | OTHERS |  |  |  | EX |  |  | GGC SERVICES INC. | [27 empty] | JACKET | No Modifier
STP_005-003 | Data Enrichment | SCS | SCS2 |  | 2023-02-08 |  |  | PSR936880 | 936880 | PSR936880 | JACKET, UNIFORM, ARC HI-VIZ LIGHTWEIGHT JACKET, UNIFORMSFV439 (CL.1/ARC2), SMALL | JACKET, UNIFORM, ARC HI-VIZ LIGHTWEIGHT JACKET, UNIFORMSFV439 (CL.1/ARC2), SMALL | PC | 0 | 0 | CONSUMABLES | C | PD | 4090 | ERSA | OTHERS |  |  |  | EX |  |  | SKANWEAR CLOTHING COMPANY LTD | [27 empty] | JACKET | No Modifier
STP_005-003 | Data Enrichment | SCS | SCS2 |  | 2023-02-08 |  |  | PSR048353 | 048353 | PSR048353 | JACKET, WELDING, SPLIT COW LEATHER, SERVICE WORK WEAR LONG STYLE | JACKET, WELDING, SPLIT COW LEATHER, SERVICE WORK WEAR LONG STYLE | PC | 0 | 0 | CONSUMABLES | C | PD | 2920 | ERSA | OTHERS |  |  |  | EX |  |  | IBEX INDUSTRIAL SALES INC | [27 empty] | JACKET | SAFETY
STP_005-003 | Data Enrichment | ATS | ATS2 |  | 2023-02-08 |  |  | PSR200065 | 200065 | PSR200065 | JOINT, BALL, LH & RH, REAR AXLE, P/N 25904-50232, TCM FORKLIFT MODEL FD80Z-8 | JOINT, BALL, LH & RH, REAR AXLE, P/N 25904-50232, TCM FORKLIFT MODEL FD80Z-8 | PC | 0 | 0 | CRITICAL | A | PD | 5955 | ERSA | OTHERS |  |  |  | EX |  |  | LUIS AUTO SUPPLY | [27 empty] | JOINT | BALL
STP_005-003 | Data Enrichment | ATS | ATS2 |  | 2023-02-08 |  |  | PSR669590 | 669590 | PSR669590 | JOINT, BALL, LOWER ARM, RIGHT HAND, ISUZU CROSSWIND XTO | JOINT, BALL, LOWER ARM, RIGHT HAND, ISUZU CROSSWIND XTO | PC | 0 | 0 | CONSUMABLES | B | PD | 5955 | ERSA | OTHERS | - | 0003000024 | ISUZU | EX | [30 empty] | JOINT | BALL
STP_005-003 | Data Enrichment | ATS | ATS2 |  | 2023-02-08 |  |  | PSR103187 | 103187 | PSR103187 | JOINT, BALL, P/N 104, GUIDE, DWG. NO. B0 | JOINT, BALL, P/N 104, GUIDE, DWG. NO. B040970-H33001-3, FOR LABELING DEVICE ASSEMBLY OF CATHODE STRIPPING AND WASHING MACHINE, MAKER: MESCO | PC | 0 | 0 |  | C | PD | 5920 | ERSA | OTHERS | 104 | 3000725 | MESCO | EX | [30 empty] | JOINT | BALL
STP_005-003 | Data Enrichment | ATS | ATS2 |  | 2023-02-08 |  |  | PSR946669 | 946669 | PSR946669 | JOINT, BALL, STEERING ARRANGEMENT, FOR TOYOTA FORTUNER - RAM, MODEL: KUN60L-EKPSHM, CHASSIS NO: MHFZR69GX03045143, ENGINE MODEL: 2KD-FTV | JOINT, BALL, STEERING ARRANGEMENT, FOR TOYOTA FORTUNER - RAM, MODEL: KUN60L-EKPSHM, CHASSIS NO: MHFZR69GX03045143, ENGINE MODEL: 2KD-FTV | AY | 0 | 0 | CRITICAL | B | PD | 5955 | ERSA | OTHERS |  |  |  | EX |  |  | JVRA INDUSTRIAL SALES AND SERVICES | [27 empty] | JOINT | BALL
STP_005-003 | Data Enrichment | ATS | ATS2 |  | 2023-02-08 |  |  | PSR644066 | 644066 | PSR644066 | JOINT, BALL, UPPER ARM, LEFT HAND, ISUZU CROSSWIND XTO | JOINT, BALL, UPPER ARM, LEFT HAND, ISUZU CROSSWIND XTO | PC | 0 | 0 | CONSUMABLES | B | PD | 5955 | ERSA | OTHERS |  | 0003000024 | ISUZU | EX | [30 empty] | JOINT | BALL
STP_005-003 | Data Enrichment | ATS | ATS2 |  | 2023-02-08 |  |  | PSR644071 | 644071 | PSR644071 | JOINT, BALL, UPPER ARM, RIGHT HAND, ISUZU CROSSWIND XTO | JOINT, BALL, UPPER ARM, RIGHT HAND, ISUZU CROSSWIND XTO | PC | 0 | 0 | CONSUMABLES | B | PD | 5955 | ERSA | OTHERS | - | 0003000024 | ISUZU | EX | [30 empty] | JOINT | BALL
STP_005-003 | Data Enrichment | ATS | ATS2 |  | 2023-02-08 |  |  | PSR036663 | 036663 | PSR036663 | JOINT, PIPE, WATER, P/N 860G-0800003, AI | JOINT, PIPE, WATER, P/N 860G-0800003, AIR CONDITIONING SYSTEM; FOR YUCHAI HYDRAULIC EXCAVATOR MODEL YC210LC-8, SERIAL NO. 8830100983 | PC | 0 | 0 |  | A | PD | 5955 | ERSA | OTHERS | N/A | N/A | N/A | EX | [30 empty] | JOINT | PIPE
STP_005-003 | Data Enrichment | ATS | ATS2 |  | 2023-02-08 |  |  | PSR934083 | 934083 | PSR934083 | JOINT, UNIVERSAL, "RECONDITIONED"; FOR C | JOINT, UNIVERSAL, "RECONDITIONED"; FOR CF | LT | 0 | 0 |  | C | PD | 5920 | ERSA | OTHERS | N/A | N/A | N/A | EX | [30 empty] | JOINT | UNIVERSAL
STP_005-003 | Data Enrichment | ATS | ATS2 |  | 2023-02-08 |  |  | PSR950039 | 950039 | PSR950039 | JOINT, UNIVERSAL, 76.8 X 25, P/N GUM-91, PROPELLER SHAFT ARRANGEMENT, FOR MOTORBOAT WITH DIESEL ENGINE, MITSUBISHI-FUSO 4DR5 | JOINT, UNIVERSAL, 76.8 X 25, P/N GUM-91, PROPELLER SHAFT ARRANGEMENT, FOR MOTORBOAT WITH DIESEL ENGINE, MITSUBISHI-FUSO 4DR5 | PC | 0 | 0 | CRITICAL | B | PD | 5955 | ERSA | OTHERS | GUM-91 | 0003000028 | MITSUBISHI | EX |  |  | ALDREI TRADING | [27 empty] | JOINT | UNIVERSAL
STP_005-003 | Data Enrichment | ATS | ATS2 |  | 2023-02-08 |  |  | PSR102175 | 102175 | PSR102175 | JOINT, UNIVERSAL, MODEL A-160R-9.03Lz, 570 MM, 80 RPM, MAKER: NAKAMURA; FOR ANODE PREPARATION MACHINE, MAKER: KAWAZOE MACHINE WORKS LTD., JAPAN | JOINT, UNIVERSAL, MODEL A-160R-9.03Lz, 570 MM, 80 RPM, MAKER: NAKAMURA; FOR ANODE PREPARATION MACHINE, MAKER: KAWAZOE MACHINE WORKS LTD., JAPAN | PC | 0 | 0 | CONSUMABLES | C | PD | 5920 | ERSA | OTHERS |  |  |  | EX |  |  | MESCO, INC. | [27 empty] | JOINT | UNIVERSAL
STP_005-003 | Data Enrichment | ATS | ATS2 |  | 2023-02-08 |  |  | PSR423121 | 423121 | PSR423121 | JOINT, UNIVERSAL, PROPELLER SHAFT, P/N 2 | JOINT, UNIVERSAL, PROPELLER SHAFT, P/N 25783-32061, TCM FORKLIFT MODEL FD60Z-8 / FD60Z-7 | PC | 0 | 0 |  | A | PD | 5955 | ERSA | OTHERS | N/A | N/A | N/A | EX | [30 empty] | JOINT | UNIVERSAL
STP_005-003 | Data Enrichment | ATS | ATS2 |  | 2023-02-08 |  |  | PSR051800 | 051800 | PSR051800 | JOINT, UNIVERSAL, SWIVEL, SIZE: 3/4, FOR | JOINT, UNIVERSAL, SWIVEL, SIZE: 3/4, FOR FUEL NOZZLE HOSE, CONNECTION: MALE, THREAD: NPT/BSP, MATERIAL: ALLOY | PC | 0 | 0 |  | C | PD | 5920 | ERSA | OTHERS | N/A | N/A | N/A | EX | [30 empty] | JOINT | UNIVERSAL
STP_005-003 | Data Enrichment | SCS | SCS2 |  | 2023-02-08 |  |  | PSR022701 | 022701 | PSR022701 | KNIFE, ELECTRICIAN’S, 420 STAINLESS STEEL PINS, BLADE AND BOLSTERS; STAINLESS STEEL LINERS, INSULATED NYLON HANDLE, HANDLE LENGTH: 4-1/2, BLADE LENGTH: 2-1/8 (CUTTING EDGE), BRAND: LANSKY | KNIFE, ELECTRICIAN’S, 420 STAINLESS STEEL PINS, BLADE AND BOLSTERS; STAINLESS STEEL LINERS, INSULATED NYLON HANDLE, HANDLE LENGTH: 4-1/2, BLADE LENGTH: 2-1/8 (CUTTING EDGE), BRAND: LANSKY | PC | 0 | 0 | CONSUMABLES | C | PD | 4010 | ERSA | OTHERS |  |  |  | EX |  |  | RS COMPONENTS CORPORATION | [27 empty] | KNIFE | No Modifier
STP_005-003 | Data Enrichment | SCS | SCS2 |  | 2023-02-08 |  |  | PSR032138 | 032138 | PSR032138 | KNIFE, PEELER, ITEM NO.: 7007372, MATERIAL: 1.4462/STELLIT, POSITION NO.: 8, REFERENCE DWG NO.: 44-2400-00.837; FOR PNEUMATIC PEELER ASSEMBLY, VERTICAL CENTRIFUGE - VZU 160/5 G; MFR: ANDRITZ | KNIFE, PEELER, ITEM NO.: 7007372, MATERIAL: 1.4462/STELLIT, POSITION NO.: 8, REFERENCE DWG NO.: 44-2400-00.837; FOR PNEUMATIC PEELER ASSEMBLY, VERTICAL CENTRIFUGE - VZU 160/5 G; MFR: ANDRITZ | PC | 0 | 0 | CONSUMABLES | C | PD | 4010 | ERSA | OTHER |  |  |  | EX | [30 empty] | KNIFE | No Modifier
STP_005-003 | Data Enrichment | SCS | SCS2 |  | 2023-02-08 |  |  | PSR946642 | 946642 | PSR946642 | KNIFE, SCUBA DIVING EQUIPMENT UNDERWATER BRAND: AQUAVENTURE WHITETIP ALLOY STAR KN65 | KNIFE, SCUBA DIVING EQUIPMENT UNDERWATER BRAND: AQUAVENTURE WHITETIP ALLOY STAR KN65 | PC | 0 | 0 | CONSUMABLES | C | PD | 4010 | ERSA | OTHERS |  |  |  | EX |  |  | GIBROSEN GENERAL MERCHANDISE | [27 empty] | KNIFE | No Modifier
STP_005-003 | Data Enrichment | SCS | SCS2 |  | 2023-02-08 |  |  | PSR024794 | 024794 | PSR024794 | KNIFE, TABLE, STAINLESS | KNIFE, TABLE, STAINLESS | PC | 0 | 0 | CONSUMABLES | C | PD | 4010 | ERSA | OTHERS |  |  |  | EX |  |  | RHEVLAN ENTERPRISES | [27 empty] | KNIFE | No Modifier
STP_005-003 | Data Enrichment | SCS | SCS2 |  | 2023-02-08 |  |  | PSR951213 | 951213 | PSR951213 | KNIFE, UTILITY, FOLDABLE SPEED RELEASE, 10 X 4 X 1 IN, WITH 10 BLADES, WITH A PUSH OF A BUTTON AND FLICK OR THE WRIST, BRAND: KOBALT | KNIFE, UTILITY, FOLDABLE SPEED RELEASE, 10 X 4 X 1 IN, WITH 10 BLADES, WITH A PUSH OF A BUTTON AND FLICK OR THE WRIST, BRAND: KOBALT | PC | 0 | 0 | CONSUMABLES | C | PD | 4010 | ERSA | OTHERS |  |  |  | EX | [30 empty] | KNIFE | No Modifier
STP_005-003 | Data Enrichment | SCS | SCS2 |  | 2023-02-08 |  |  | PSR056623 | 056623 | PSR056623 | KNIFE, UTILITY, SNAP BLADE, CL, 24CM LENGTH, HEAVY DUTY, STRAIGHT TYPE, ITEM NO: 1812, BLACKWOODS# 07645604; MFR: OLFA | KNIFE, UTILITY, SNAP BLADE, CL, 24CM LENGTH, HEAVY DUTY, STRAIGHT TYPE, ITEM NO: 1812, BLACKWOODS# 07645604; MFR: OLFA | PC | 0 | 0 | CONSUMABLES | C | PD | 4010 | ERSA | OTHERS |  |  |  | EX |  |  | JVRA INDUSTRIAL SALES AND SERVICES | [27 empty] | KNIFE | No Modifier
STP_005-003 | Data Enrichment | RMU | RMU2 |  | 2023-02-08 |  |  | PSR040264 | 040264 | PSR040264 | KNUCKE ASSEMBLY, LH, P/N 199112410057, S | KNUCKE ASSEMBLY, LH, P/N 199112410057, STEERING GROUP; FOR HOWO DUMPTRUCK MODEL ZZ3257N3847A (VIN: LZZ5ELSDXFW114585) WITH ENGINE MODEL WD615.47 / SERIAL NO. 150907016077 | AY | 0 | 0 |  | A | PD | 6175 | ERSA | OTHERS | N/A | N/A | N/A | EX | [30 empty] | KNUCKLE | No Modifier
STP_005-003 | Data Enrichment | RMU | RMU2 |  | 2023-02-08 |  |  | PSR951803 | 951803 | PSR951803 | KNUCKLE ASSEMBLY, FRONT, DRIVE AXLE, LH SIDE, P/N 23682862, STEERING SYSTEM, FOR VOLVO DUMP TRUCK ENGINE MODEL: FMX460 84 RIGID, SERIAL NUMBER: YV2XSS0G7LA864372, MFR:VOLVO | KNUCKLE ASSEMBLY, FRONT, DRIVE AXLE, LH SIDE, P/N 23682862, STEERING SYSTEM, FOR VOLVO DUMP TRUCK ENGINE MODEL: FMX460 84 RIGID, SERIAL NUMBER: YV2XSS0G7LA864372, MFR:VOLVO | AY | 0 | 0 | CRITICAL | B | PD | 3760 | ERSA | OTHERS | 23682862 | 0003000013 | VOLVO | EX | [30 empty] | KNUCKLE | No Modifier
STP_005-003 | Data Enrichment | RMU | RMU2 |  | 2023-02-08 |  |  | PSR951804 | 951804 | PSR951804 | KNUCKLE ASSEMBLY, FRONT, DRIVE AXLE, RH SIDE, P/N 23682863, STEERING SYSTEM, FOR VOLVO DUMP TRUCK ENGINE MODEL: FMX460 84 RIGID, SERIAL NUMBER: YV2XSS0G7LA864372, MFR:VOLVO | KNUCKLE ASSEMBLY, FRONT, DRIVE AXLE, RH SIDE, P/N 23682863, STEERING SYSTEM, FOR VOLVO DUMP TRUCK ENGINE MODEL: FMX460 84 RIGID, SERIAL NUMBER: YV2XSS0G7LA864372, MFR:VOLVO | AY | 0 | 0 | CRITICAL | B | PD | 3760 | ERSA | OTHERS | 23682863 | 0003000013 | VOLVO | EX | [30 empty] | KNUCKLE | No Modifier
STP_005-003 | Data Enrichment | RMU | RMU2 |  | 2023-02-08 |  |  | PSR944727 | 944727 | PSR944727 | KNUCKLE ASSEMBLY, HUN, FRONT, LH, FOR SUZUKI MULTICAB D-CAB TYPE, MODEL: K6A, CHASSIS NO: DA62W-700782 & ENGINE MODEL: K6A-5242309 | KNUCKLE ASSEMBLY, HUN, FRONT, LH, FOR SUZUKI MULTICAB D-CAB TYPE, MODEL: K6A, CHASSIS NO: DA62W-700782 & ENGINE MODEL: K6A-5242309 | AY | 0 | 0 | CONSUMABLES | B | PD | 5955 | ERSA | OTHERS |  |  |  | EX |  |  | ALDREI TRADING | [27 empty] | KNUCKLE | No Modifier
STP_005-003 | Data Enrichment | RMU | RMU2 |  | 2023-02-08 |  |  | PSR944726 | 944726 | PSR944726 | KNUCKLE ASSEMBLY, HUN, FRONT, RH, FOR SUZUKI MULTICAB D-CAB TYPE, MODEL: K6A, CHASSIS NO: DA62W-700782 & ENGINE MODEL: K6A-5242309 | KNUCKLE ASSEMBLY, HUN, FRONT, RH, FOR SUZUKI MULTICAB D-CAB TYPE, MODEL: K6A, CHASSIS NO: DA62W-700782 & ENGINE MODEL: K6A-5242309 | AY | 0 | 0 | CONSUMABLES | B | PD | 5955 | ERSA | OTHERS |  |  |  | EX |  |  | ALDREI TRADING | [27 empty] | KNUCKLE | No Modifier
STP_005-003 | Data Enrichment | RMU | RMU2 |  | 2023-02-08 |  |  | PSR947509 | 947509 | PSR947509 | KNUCKLE ASSEMBLY, REAR AXLE, LH, P/N 55902-42161, STEERING SYSTEM, FOR TCM® FORKLIFT TRUCK MODEL FD100Z-7/-8 | KNUCKLE ASSEMBLY, REAR AXLE, LH, P/N 55902-42161, STEERING SYSTEM, FOR TCM® FORKLIFT TRUCK MODEL FD100Z-7/-8 | AY | 0 | 0 | CRITICAL | A | PD | 6175 | ERSA | OTHERS |  |  |  | EX |  |  | RICH-PAUL MARKETING COMPANY INC. | [27 empty] | KNUCKLE | No Modifier
STP_005-003 | Data Enrichment | RMU | RMU2 |  | 2023-02-08 |  |  | PSR947508 | 947508 | PSR947508 | KNUCKLE ASSEMBLY, REAR AXLE, LH, P/N 92044-20300, STEERING SYSTEM, FOR CATERPILLAR FORKLIFT MODEL DP60 SERIAL NO. T20C-10285 WITH ENGINE MODEL S6S | KNUCKLE ASSEMBLY, REAR AXLE, LH, P/N 92044-20300, STEERING SYSTEM, FOR CATERPILLAR FORKLIFT MODEL DP60 SERIAL NO. T20C-10285 WITH ENGINE MODEL S6S | AY | 0 | 0 | CRITICAL | A | PD | 3730 | ERSA | OTHERS | P/N 92044-20300 | 0003000003 | CATERPILLAR | EX | [30 empty] | KNUCKLE | No Modifier
STP_005-003 | Data Enrichment | RMU | RMU2 |  | 2023-02-08 |  |  | PSR020054 | 020054 | PSR020054 | KNUCKLE ASSEMBLY, REAR AXLE, LH, P/N 922 | KNUCKLE ASSEMBLY, REAR AXLE, LH, P/N 92243-22100, STEERING SYSTEM; FOR CATERPILLAR FORKLIFT MODEL DP80 | AY | 0 | 0 |  | A | PD | 3730 | ERSA | OTHERS | 92243-22100 | 3000003 | CATERPILLAR | EX | [30 empty] | KNUCKLE | No Modifier
STP_005-003 | Data Enrichment | RMU | RMU2 |  | 2023-02-08 |  |  | PSR947510 | 947510 | PSR947510 | KNUCKLE ASSEMBLY, REAR AXLE, RH, P/N 55902-42151, STEERING SYSTEM, FOR TCM® FORKLIFT TRUCK MODEL FD100Z-7/-8 | KNUCKLE ASSEMBLY, REAR AXLE, RH, P/N 55902-42151, STEERING SYSTEM, FOR TCM® FORKLIFT TRUCK MODEL FD100Z-7/-8 | AY | 0 | 0 | CRITICAL | A | PD | 6175 | ERSA | OTHERS |  |  |  | EX |  |  | RICH-PAUL MARKETING COMPANY INC. | [27 empty] | KNUCKLE | No Modifier
STP_005-003 | Data Enrichment | RMU | RMU2 |  | 2023-02-08 |  |  | PSR947507 | 947507 | PSR947507 | KNUCKLE ASSEMBLY, REAR AXLE, RH, P/N 92044-20400, STEERING SYSTEM, FOR CATERPILLAR FORKLIFT MODEL DP60 SERIAL NO. T20C-10285 WITH ENGINE MODEL S6S | KNUCKLE ASSEMBLY, REAR AXLE, RH, P/N 92044-20400, STEERING SYSTEM, FOR CATERPILLAR FORKLIFT MODEL DP60 SERIAL NO. T20C-10285 WITH ENGINE MODEL S6S | AY | 0 | 0 | CRITICAL | A | PD | 3730 | ERSA | OTHERS | P/N 92044-20400 | 0003000003 | CATERPILLAR | EX | [30 empty] | KNUCKLE | No Modifier
STP_005-003 | Data Enrichment | RMU | RMU2 |  | 2023-02-08 |  |  | PSR020048 | 020048 | PSR020048 | KNUCKLE ASSEMBLY, REAR AXLE, RH, P/N 922 | KNUCKLE ASSEMBLY, REAR AXLE, RH, P/N 92243-22200, STEERING SYSTEM; FOR CATERPILLAR FORKLIFT MODEL DP80 | AY | 0 | 0 |  | A | PD | 3730 | ERSA | OTHERS | 92243-22200 | 3000003 | CATERPILLAR | EX | [30 empty] | KNUCKLE | No Modifier
STP_005-003 | Data Enrichment | RMU | RMU2 |  | 2023-02-08 |  |  | PSR014268 | 014268 | PSR014268 | KNUCKLE ASSEMBLY, STEERING AXLE, LH, P/N 55802-43041, FOR TCM FORKLIFT MODEL FD60/80Z-8 | KNUCKLE ASSEMBLY, STEERING AXLE, LH, P/N 55802-43041, FOR TCM FORKLIFT MODEL FD60/80Z-8 | AY | 0 | 0 | CRITICAL | A | PD | 6175 | ERSA | OTHERS |  |  |  | EX |  |  | RICH-PAUL MARKETING COMPANY INC. | [27 empty] | KNUCKLE | No Modifier
STP_005-003 | Data Enrichment | RMU | RMU2 |  | 2023-02-08 |  |  | PSR014269 | 014269 | PSR014269 | KNUCKLE ASSEMBLY, STEERING AXLE, RH, P/N | KNUCKLE ASSEMBLY, STEERING AXLE, RH, P/N 55802-43021, FOR TCM FORKLIFT MODEL FD60/80Z-8 | AY | 0 | 0 |  | A | PD | 6175 | ERSA | OTHERS | N/A | N/A | N/A | EX | [30 empty] | KNUCKLE | No Modifier
STP_005-003 | Data Enrichment | RMU | RMU2 |  | 2023-02-08 |  |  | PSR046889 | 046889 | PSR046889 | KNUCKLE, LH, P/N 22N54-32511, STEERING A | KNUCKLE, LH, P/N 22N54-32511, STEERING AXLE GROUP, TCM FORKLIFT MODEL FD30T3Z | PC | 0 | 0 |  | A | PD | 5955 | ERSA | OTHERS | N/A | N/A | N/A | EX | [30 empty] | KNUCKLE | No Modifier
STP_005-003 | Data Enrichment | RMU | RMU2 |  | 2023-02-08 |  |  | PSR046888 | 046888 | PSR046888 | KNUCKLE, RH, P/N 22N54-32501, STEERING A | KNUCKLE, RH, P/N 22N54-32501, STEERING AXLE GROUP, TCM FORKLIFT MODEL FD30T3Z | PC | 0 | 0 |  | A | PD | 5955 | ERSA | OTHERS | N/A | N/A | N/A | EX | [30 empty] | KNUCKLE | No Modifier
STP_005-003 | Data Enrichment | SCS | SCS2 |  | 2023-02-08 |  |  | PSR947626 | 947626 | PSR947626 | LADDER, EXTENSION, DOUBLE, EXTENDED HEIGHT: 5.2 METERS, CLOSED HEIGHT: 3.3 METERS, MATERIAL: FIBERGLASS STILES AND RUNGS, BRAND: BRANACH CORROSIONMASTER EXTENSION FEF 5.2 OR EQUIVALENT | LADDER, EXTENSION, DOUBLE, EXTENDED HEIGHT: 5.2 METERS, CLOSED HEIGHT: 3.3 METERS, MATERIAL: FIBERGLASS STILES AND RUNGS, BRAND: BRANACH CORROSIONMASTER EXTENSION FEF 5.2 OR EQUIVALENT | PC | 0 | 0 | CONSUMABLES | C | PD | 4090 | ERSA | OTHERS |  |  |  | EX | [30 empty] | LADDER | EXTENSION
STP_005-003 | Data Enrichment | SCS | SCS2 |  | 2023-02-08 |  |  | PSR015467 | 015467 | PSR015467 | LADDER, EXTENSION, FIBERGLASS, NON-CONDUCTIVE, HEAVY DUTY INDUSTRIAL DUAL PURPOSE “UP N UP”, HEIGHT: 1.8~3.2 METERS, LOAD RATING: 150 kg | LADDER, EXTENSION, FIBERGLASS, NON-CONDUCTIVE, HEAVY DUTY INDUSTRIAL DUAL PURPOSE “UP N UP”, HEIGHT: 1.8~3.2 METERS, LOAD RATING: 150 kg | UT | 0 | 0 | CONSUMABLES | C | PD | 4090 | ERSA | OTHERS |  |  |  | EX |  |  | EMMI INCORPORATED | [27 empty] | LADDER | EXTENSION
STP_005-003 | Data Enrichment | SCS | SCS2 |  | 2023-02-08 |  |  | PSR948013 | 948013 | PSR948013 | LADDER, EXTENSION, FIBERGLASS, NON-CONDUCTIVE, HEAVY DUTY INDUSTRIAL HEIGHT: 25FEET, STORAGE DEPTH: 7.25 INCHES, STORAGE HEIGHT: 14FEET, LOAD RATING: 300 LBS | LADDER, EXTENSION, FIBERGLASS, NON-CONDUCTIVE, HEAVY DUTY INDUSTRIAL HEIGHT: 25FEET, STORAGE DEPTH: 7.25 INCHES, STORAGE HEIGHT: 14FEET, LOAD RATING: 300 LBS SAFE AND STABLE WITH STEEL PLATED SWIVEL SAFETY SHOES, PATENTED QUICK LATCH RUNG LOCK | PC | 0 | 0 | CONSUMABLES | C | PD | 4090 | ERSA | OTHERS |  |  |  | EX |  |  | JVRA INDUSTRIAL SALES AND SERVICES | [27 empty] | LADDER | EXTENSION
STP_005-003 | Data Enrichment | SCS | SCS2 |  | 2023-02-08 |  |  | PSR951857 | 951857 | PSR951857 | LADDER, STEP, MOBILE, WIDTH: 80 X 60 CM, HEIGHT: 2 METER, ALUMINUM/FIBERGLASS NON-CONDUCTIVE, WEIGHT: 35 KG, LOAD CAPACITY: 200 KG, NON-SLIP RUNGS W/ RAILINGS & WHEEL LOCK | LADDER, STEP,MOBILE, WIDTH: 80 X 60 CM, HEIGHT: 2 METER, ALUMINUM/FIBERGLASS NON-CONDUCTIVE, WEIGHT: 35 KG, LOAD CAPACITY: 200 KG, NON-SLIP RUNGS W/ RAILINGS & WHEEL LOCK | PC | 0 | 0 | CONSUMABLES | C | PD | 4090 | ERSA | OTHERS |  |  |  | EX | [30 empty] | LADDER | STEP
STP_005-003 | Data Enrichment | SCS | SCS2 |  | 2023-02-08 |  |  | PSR948286 | 948286 | PSR948286 | LADDER, STEP, PLATFORM HEIGHT: 2.1 METERS, CLOSED HEIGHT: 3.18 METERS, MATERIAL: FIBERGLASS STILES AND RUNGS, BRAND: BRANACH CORROSIONMASTER FPS 2.1, MAXELL STEP LADDER OR EQUIVALENT | LADDER, STEP, PLATFORM HEIGHT: 2.1 METERS, CLOSED HEIGHT: 3.18 METERS, MATERIAL: FIBERGLASS STILES AND RUNGS, BRAND: BRANACH CORROSIONMASTER FPS 2.1, MAXELL STEP LADDER OR EQUIVALENT, WITH ACCESSORIES: FRONT SPLIT RAIL, REAR SAFETY RAIL, TOOL TRAY, PLATFORM TABLE, KICKBOARD, RAIL INSULATOR, EXTRA LARGE FOOT PLATES, PLATFORM DECK INSULATOR, STEP PLATE INSULATOR | PC | 0 | 0 | CONSUMABLES | C | PD | 4090 | ERSA | OTHERS |  |  |  | EX | [30 empty] | LADDER | STEP
STP_005-003 | Data Enrichment | SCS | SCS2 |  | 2023-02-08 |  |  | PSR052151 | 052151 | PSR052151 | LADDER, STEP, PLATFORM, TILT TO ROLL HIGH STABILITY, CORROSION AND SLIP RESISTANT, MATERIAL: 304 STAINLESS STEEL, CAPACITY: 300 LBS., OVER-ALL HEIGHT: 2.0, PLATFORM HEIGHT: 1.2 METERS, WITH 3 STEPS AND HANDRAILS, HEAVY DUTY | LADDER, STEP, PLATFORM, TILT TO ROLL HIGH STABILITY, CORROSION AND SLIP RESISTANT, MATERIAL: 304 STAINLESS STEEL, CAPACITY: 300 LBS., OVER-ALL HEIGHT: 2.0, PLATFORM HEIGHT: 1.2 METERS, WITH 3 STEPS AND HANDRAILS, HEAVY DUTY | UT | 0 | 0 | CONSUMABLES | C | PD | 5920 | ERSA | OTHERS |  |  |  | EX |  |  | GOLD VEGA ENTERPRISES | [27 empty] | LADDER | STEP
STP_005-003 | Data Enrichment | SCS | SCS2 |  | 2023-02-08 |  |  | PSR951856 | 951856 | PSR951856 | LADDER, STEP, SAFETY CAGE, HEIGHT: 2 METER, WIDTH: 3 FT X 4 IN, FIBERGLASS NON-CONDUCTIVE, WEIGHT: 80 LBS, LOAD CAPACITY: 375 LBS, MATERIALS PLATFORM, NON-SLIP FOOTINGS | LADDER, STEP, SAFETY CAGE, HEIGHT: 2 METER, WIDTH: 3 FT X 4 IN, FIBERGLASS NON-CONDUCTIVE, WEIGHT: 80 LBS, LOAD CAPACITY: 375 LBS, MATERIALS PLATFORM, NON-SLIP FOOTINGS | PC | 0 | 0 | CONSUMABLES | C | PD | 4090 | ERSA | OTHERS |  |  |  | EX |  |  | GENERAL EXPORTATION (H.K.) CO., LTD. | [27 empty] | LADDER | STEP
STP_005-003 | Data Enrichment | RMU | RMU2 |  | 2023-02-08 |  |  | PSR952072 | 952072 | PSR952072 | LANYARD, ANTI-FALL SAFETY, SINGLE CARABINER, PORTABLE ROPE, LENGTH: 110 CM, RETRACTABLE, TELESCOPIC ELASTIC ROPE TOOL BUCKLE, FOR CLIMBING | LANYARD, ANTI-FALL SAFETY, SINGLE CARABINER, PORTABLE ROPE, LENGTH: 110 CM, RETRACTABLE, TELESCOPIC ELASTIC ROPE TOOL BUCKLE, FOR CLIMBING | PC | 0 | 0 | CONSUMABLES | C | PD | 4090 | ERSA | OTHERS |  |  |  | EX |  |  | TOP LIFEGEAR MARKETING | [27 empty] | LANYARD | No Modifier
STP_005-003 | Data Enrichment | RMU | RMU2 |  | 2023-02-08 |  |  | PSR946239 | 946239 | PSR946239 | LANYARD, FALL ARREST, 2M LONG, RETRACTABLE TWIN BLOCK, PN: ALWB-2X2, BRAND: KARAM | LANYARD, FALL ARREST, 2M LONG, RETRACTABLE TWIN BLOCK, PN: ALWB-2X2, BRAND: KARAM | SE | 0 | 0 | CONSUMABLES | C | PD | 4090 | ERSA | OTHERS |  |  |  | EX | [30 empty] | LANYARD | No Modifier
STP_005-003 | Data Enrichment | RMU | RMU2 |  | 2023-02-08 |  |  | PSR052087 | 052087 | PSR052087 | LANYARD, FALL ARREST, RETRACTABLE, STEEL TWIN LEG, 1.8 METERS | LANYARD, FALL ARREST, RETRACTABLE, STEEL TWIN LEG, 1.8 METERS | PC | 0 | 0 | CONSUMABLES | C | PD | 4090 | ERSA | OTHERS |  |  |  | EX |  |  | ORMOC LIBERTY MARKETING, INC. | [27 empty] | LANYARD | No Modifier
STP_005-003 | Data Enrichment | RMU | RMU2 |  | 2023-02-08 |  |  | PSR052088 | 052088 | PSR052088 | LANYARD, FALL ARREST, RETRACTABLE, STEEL TWIN LEG, 2.8 METERS | LANYARD, FALL ARREST, RETRACTABLE, STEEL TWIN LEG, 2.8 METERS | PC | 0 | 0 | CONSUMABLES | C | PD | 4090 | ERSA | OTHERS |  |  |  | EX |  |  | ORMOC LIBERTY MARKETING, INC. | [27 empty] | LANYARD | No Modifier
STP_005-003 | Data Enrichment | RMU | RMU2 |  | 2023-02-08 |  |  | PSR949847 | 949847 | PSR949847 | LANYARD, FALL PROTECTION, FOR TOOLS, MODEL: EXT-T2TCOIL P/N:03183241, 7.09”X 1.18” X 0.98”, WT. 3.2 OUNCES2, TRIGGER COIL TETHER, W/LIGHTWEIGHT VINYL, TRIGGER SNAPS ON BOTH SIDES,BRAND: DBI-SALA® | LANYARD, FALL PROTECTION, FOR TOOLS, MODEL: EXT-T2TCOIL P/N:03183241, 7.09”X 1.18” X 0.98”, WT. 3.2 OUNCES2, TRIGGER COIL TETHER, W/LIGHTWEIGHT VINYL, TRIGGER SNAPS ON BOTH SIDES,BRAND: DBI-SALA® | PC | 0 | 0 | CONSUMABLES | C | PD | 4090 | ERSA | OTHERS | 3183241 | 0003000262 | DBI SALA | EX |  |  | J. BLACKWOOD & SON PTY LIMITED | [27 empty] | LANYARD | No Modifier
STP_005-003 | Data Enrichment | RMU | RMU2 |  | 2023-02-08 |  |  | PSR017948 | 017948 | PSR017948 | LANYARD, SELF-RETRACTING, FOR CONFINED SPACE RESCUE AND EQUIPMENT. | LANYARD, SELF-RETRACTING, FOR CONFINED SPACE RESCUE AND EQUIPMENT. | PC | 0 | 0 | CONSUMABLES | C | PD | 4090 | ERSA | OTHERS |  |  |  | EX |  |  | HAWK TRADING & ENGINEERING SERVICES | [27 empty] | LANYARD | No Modifier
STP_005-003 | Data Enrichment | RMU | RMU2 |  | 2023-02-08 |  |  | PSR936523 | 936523 | PSR936523 | LANYARD, SHORT WEBBING, 1.6M LENGTH W/ 2 SCAFFOLD HOOKS. CONNECTOR BREAKING STRENGTH > 23KN , EDGE ABRASION RESISTANCE. | LANYARD, SHORT WEBBING, 1.6M LENGTH W/ 2 SCAFFOLD HOOKS. CONNECTOR BREAKING STRENGTH > 23KN , EDGE ABRASION RESISTANCE. | PC | 0 | 0 | CONSUMABLES | C | PD | 4090 | ERSA | OTHERS |  |  |  | EX |  |  | GOTESCO MARKETING INC | [27 empty] | LANYARD | No Modifier
STP_005-003 | Data Enrichment | RMU | RMU2 |  | 2023-02-08 |  |  | PSR056004 | 056004 | PSR056004 | LANYARD, TOOL, RETRACTABLE, CAPACITY: 2.5KG, LENGTH: 1.2M, BRAND: TOOL@RREST OR EQUIVALENT | LANYARD, TOOL, RETRACTABLE, CAPACITY: 2.5KG, LENGTH: 1.2M, BRAND: TOOL@RREST OR EQUIVALENT | AY | 0 | 0 | CONSUMABLES | C | PD | 4010 | ERSA | OTHERS |  |  |  | EX |  |  | DELUXE INDUSTRIAL SUPPLIES CORPORATION | [27 empty] | LANYARD | No Modifier
STP_005-003 | Data Enrichment | RMU | RMU2 |  | 2023-02-08 |  |  | PSR940198 | 940198 | PSR940198 | LANYARD, WEBBING, RETRACTABLE, WITH SNAP HOOK, 6FT LENGTH, 400LBS MAX LOAD, BRAND: MILLER TURBOLITE, MODEL NO. H-5129 | LANYARD, WEBBING, RETRACTABLE, WITH SNAP HOOK, 6FT LENGTH, 400LBS MAX LOAD, BRAND: MILLER TURBOLITE, MODEL NO. H-5129 | SE | 0 | 0 | CONSUMABLES | C | PD | 4090 | ERSA | OTHERS |  |  |  | EX |  |  | CHAMPION ENGINEERING & SALES PTY LTD | [27 empty] | LANYARD | No Modifier
STP_005-003 | Data Enrichment | SCS | SCS2 |  | 2023-02-08 |  |  | PSR465803 | 465803 | PSR465803 | LENS,LAMP,GREEN,TYPE ULON | LENS,LAMP,GREEN,TYPE ULON | PC | 0 | 0 |  | C | PD | 4090 | ERSA | OTHERS | N/A | N/A | N/A | EX | [30 empty] | LENS | LAMP
STP_005-003 | Data Enrichment | SCS | SCS2 |  | 2023-02-08 |  |  | PSR465729 | 465729 | PSR465729 | LENS,LAMP,PLASTIC,BLUE,24MMDX32MMH | LENS,LAMP,PLASTIC,BLUE,24MMDX32MMH | PC | 0 | 0 |  | C | PD | 4090 | ERSA | OTHERS | N/A | N/A | N/A | EX | [30 empty] | LENS | LAMP
STP_005-003 | Data Enrichment | SCS | SCS2 |  | 2023-02-08 |  |  | PSR465714 | 465714 | PSR465714 | LENS,LAMP,PLASTIC,GREEN,24MMDX32MMH | LENS,LAMP,PLASTIC,GREEN,24MMDX32MMH | PC | 0 | 0 |  | C | PD | 4090 | ERSA | OTHERS | N/A | N/A | N/A | EX | [30 empty] | LENS | LAMP
STP_005-003 | Data Enrichment | SCS | SCS2 |  | 2023-02-08 |  |  | PSR465690 | 465690 | PSR465690 | LENS,LAMP,PLASTIC,RED,24MMDX32MMH | LENS,LAMP,PLASTIC,RED,24MMDX32MMH | PC | 0 | 0 |  | C | PD | 4090 | ERSA | OTHERS | N/A | N/A | N/A | EX | [30 empty] | LENS | LAMP
STP_005-003 | Data Enrichment | SCS | SCS2 |  | 2023-02-08 |  |  | PSR465794 | 465794 | PSR465794 | LENS,LAMP,RED,TYPE SL48C-1R | LENS,LAMP,RED,TYPE SL48C-1R | PC | 0 | 0 |  | C | PD | 4090 | ERSA | OTHERS | N/A | N/A | N/A | EX | [30 empty] | LENS | LAMP
STP_005-003 | Data Enrichment | SCS | SCS2 |  | 2023-02-08 |  |  | PSR465838 | 465838 | PSR465838 | LENS,LAMP,WHITE,TYPE SL48N-1W | LENS,LAMP,WHITE,TYPE SL48N-1W | PC | 0 | 0 |  | C | PD | 4090 | ERSA | OTHERS | N/A | N/A | N/A | EX | [30 empty] | LENS | LAMP
STP_005-003 | Data Enrichment | SCS | SCS2 |  | 2023-02-08 |  |  | PSR465823 | 465823 | PSR465823 | LENS,LAMP,WHITE,TYPE ULON | LENS,LAMP,WHITE,TYPE ULON | PC | 0 | 0 |  | C | PD | 4090 | ERSA | OTHERS | N/A | N/A | N/A | EX | [30 empty] | LENS | LAMP
STP_005-003 | Data Enrichment | SCS | SCS2 |  | 2023-02-08 |  |  | PSR048030 | 048030 | PSR048030 | LEVER, HOIST, CAPACITY: 0.5T, 1.5M HOL BULLIVANTS, MFR: BULLIVANTS | LEVER, HOIST, CAPACITY: 0.5T, 1.5M HOL BULLIVANTS, MFR: BULLIVANTS | UT | 0 | 0 | CONSUMABLES | C | PD | 5965 | ERSA | OTHERS |  |  |  | EX |  |  | NATIONWARE MARKETING SERVICES, INC. | [27 empty] | HOIST | No Modifier
STP_005-003 | Data Enrichment | SCS | SCS2 |  | 2023-02-08 |  |  | PSR272191 | 272191 | PSR272191 | LEVER, HOIST, CAPACITY: 1.5T, 1.5M HOL BULLIVANTS, MFR: BULLIVANTS | LEVER, HOIST, CAPACITY: 1.5T, 1.5M HOL BULLIVANTS, MFR: BULLIVANTS | UT | 0 | 0 | CONSUMABLES | C | PD | 5965 | ERSA | OTHERS |  |  |  | EX |  |  | BULLIVANTS PTY LTD | [27 empty] | HOIST | No Modifier
STP_005-003 | Data Enrichment | SCS | SCS2 |  | 2023-02-08 |  |  | PSR048031 | 048031 | PSR048031 | LEVER, HOIST, CAPACITY: 1.6T, 1.5M TIGER PROFESSIONAL, MFR: BULLIVANTS | LEVER, HOIST, CAPACITY: 1.6T, 1.5M TIGER PROFESSIONAL, MFR: BULLIVANTS | UT | 0 | 0 | CONSUMABLES | C | PD | 5965 | ERSA | OTHERS |  |  |  | EX |  |  | HAWK TRADING & ENGINEERING SERVICES | [27 empty] | HOIST | No Modifier
STP_005-003 | Data Enrichment | SCS | SCS2 |  | 2023-02-08 |  |  | PSR048032 | 048032 | PSR048032 | LEVER, HOIST, CAPACITY: 3.0T, 1.5M HOL BULLIVANTS, MFR: BULLIVANTS | LEVER, HOIST, CAPACITY: 3.0T, 1.5M HOL BULLIVANTS, MFR: BULLIVANTS | UT | 0 | 0 | CONSUMABLES | C | PD | 5965 | ERSA | OTHERS |  |  |  | EX |  |  | HAWK TRADING & ENGINEERING SERVICES | [27 empty] | HOIST | No Modifier
STP_005-003 | Data Enrichment | SCS | SCS2 |  | 2023-02-08 |  |  | PSR056002 | 056002 | PSR056002 | LEVER, HOIST, CAPACITY: 3.0T, 1.5M, PRODUCT CODE: PLH-0300, BRAND: TIGER | LEVER, HOIST, CAPACITY: 3.0T, 1.5M, PRODUCT CODE: PLH-0300, BRAND: TIGER | AY | 0 | 0 | CONSUMABLES | C | PD | 5965 | ERSA | OTHERS |  |  |  | EX |  |  | RITE-TREND INDUSTRIAL TRADING | [27 empty] | HOIST | No Modifier
STP_005-003 | Data Enrichment | ATS | ATS2 |  | 2023-02-08 |  |  | PSR011471 | 011471 | PSR011471 | LIFTER, BARREL/DRUM, HYDRUALIC, MAX. HEIGHT 75”, CAPACITY ABOVE 600 LBS, FOR 55 GALLONS STEEL DRUM, HORIZONTAL POSITION , RIGID FRONT CASTERS, REAR SWIVEL CASTERS, PHENOLIC WHEELS, W/ FLOOR LOCK, W/ SAFETY SCREEN | LIFTER, BARREL/DRUM, HYDRUALIC, MAX. HEIGHT 75”, CAPACITY ABOVE 600 LBS, FOR 55 GALLONS STEEL DRUM, HORIZONTAL POSITION , RIGID FRONT CASTERS, REAR SWIVEL CASTERS, PHENOLIC WHEELS, W/ FLOOR LOCK, W/ SAFETY SCREEN | PC | 0 | 0 | CONSUMABLES | C | PD | 4090 | ERSA | OTHERS |  |  |  | EX |  |  | GOLD VEGA ENTERPRISES | [27 empty] | LIFTER | No Modifier
STP_005-003 | Data Enrichment | ATS | ATS2 |  | 2023-02-08 |  |  | PSR939586 | 939586 | PSR939586 | LIFTER, DRUM, CAPACITY:1000 Lb ,WITH LIMITED ROTATION 3 POINT CONTACT LIFTING ARMS, BRAND: GLOBAL INDUTRIALS | LIFTER, DRUM, CAPACITY:1000 Lb ,WITH LIMITED ROTATION 3 POINT CONTACT LIFTING ARMS, BRAND: GLOBAL INDUTRIALS | UT | 0 | 0 | CONSUMABLES | C | PD | 4090 | ERSA | OTHERS |  |  |  | EX |  |  | UP TOWN INDL SALES INC | [27 empty] | LIFTER | No Modifier
STP_005-003 | Data Enrichment | ATS | ATS2 |  | 2023-02-08 |  |  | PSR040074 | 040074 | PSR040074 | LIFTER, DRUM, FORKLIFT ATTACHMENT, MODEL: DG-45; BRAND: I-LIFT | LIFTER, DRUM, FORKLIFT ATTACHMENT, MODEL: DG-45; BRAND: I-LIFT | UT | 0 | 0 | CONSUMABLES | C | PD | 5955 | ERSA | OTHERS |  |  |  | EX |  |  | UP TOWN INDL SALES INC | [27 empty] | LIFTER | No Modifier
STP_005-003 | Data Enrichment | ATS | ATS2 |  | 2023-02-08 |  |  | PSR037918 | 037918 | PSR037918 | LIFTER, DRUM, MODEL: DLGH500, MAXIMUM LIFT CAPACITY: 500 KG (1000 LBS), DRUM LIFTED: 33 OR 55 GALLON CLOSED STEEL AND POLY DRUM, NET WEIGHT: APPROXIMATELY 13 KG, DIMENSION: 215 X 711 X 711 MM; WITH CHAIN AND SHACKLE. | LIFTER, DRUM, MODEL: DLGH500, MAXIMUM LIFT CAPACITY: 500 KG (1000 LBS), DRUM LIFTED: 33 OR 55 GALLON CLOSED STEEL AND POLY DRUM, NET WEIGHT: APPROXIMATELY 13 KG, DIMENSION: 215 X 711 X 711 MM; WITH CHAIN AND SHACKLE. | UT | 0 | 0 | CONSUMABLES | C | PD | 4090 | ERSA | OTHERS |  |  |  | EX |  |  | CHAMPION ENGINEERING & SALES PTY LTD | [27 empty] | LIFTER | No Modifier
STP_005-003 | Data Enrichment | ATS | ATS2 |  | 2023-02-08 |  |  | PSR952073 | 952073 | PSR952073 | LIFTER, DRUM, ROTATOR, MANUAL, STM01-DRU01-EX, SLEW RING PROVIDES 360 DEGREE ROTATION, MFR: STS BESPROKE HANDLING EQUIPMENT | LIFTER, DRUM, ROTATOR, MANUAL, STM01-DRU01-EX, SLEW RING PROVIDES 360 DEGREE ROTATION, MFR: STS BESPROKE HANDLING EQUIPMENT | UT | 0 | 0 | CONSUMABLES | C | PD | 4090 | ERSA | OTHERS |  |  |  | EX |  |  | UP TOWN INDL SALES INC | [27 empty] | LIFTER | No Modifier
STP_005-003 | Data Enrichment | ATS | ATS2 |  | 2023-02-08 |  |  | PSR029181 | 029181 | PSR029181 | LIFTER, PULP, INNER, OUTOTEC ITEM NO.: N048381104, DRAWING NO.: NSM120055; FOR 5.5 DIAMETER X 5.5 M SAG MILL, REFERENCE DRAWING NO.: NSM120060-PV, MFR: OUTOTEC | LIFTER, PULP, INNER, OUTOTEC ITEM NO.: N048381104, DRAWING NO.: NSM120055; FOR 5.5 DIAMETER X 5.5 M SAG MILL, REFERENCE DRAWING NO.: NSM120060-PV, MFR: OUTOTEC | PC | 9 | 9 | CONSUMABLES | A | V1 | 5800 | ERSA | OTHERS |  |  |  | HB | [30 empty] | LIFTER | No Modifier
STP_005-003 | Data Enrichment | ATS | ATS2 |  | 2023-02-08 |  |  | PSR055910 | 055910 | PSR055910 | LIFTER, PULP, INNER, RU-DISCH, 422-1195-945, PART NO.: CVQ2-07, MFR: METSO; FOR WET SAG MILL FEED HEAD LINING | LIFTER, PULP, INNER, RU-DISCH, 422-1195-945, PART NO.: CVQ2-07, MFR: METSO; FOR WET SAG MILL FEED HEAD LINING | PC | 0 | 0 | CONSUMABLES | C | PD | 5800 | ERSA | OTHERS | : CVQ2-07 | 0003000027 | METSO | EX |  |  | METSO INDIA PRIVATE LIMITED | [27 empty] | LIFTER | No Modifier
STP_005-003 | Data Enrichment | ATS | ATS2 |  | 2023-02-08 |  |  | PSR029179 | 029179 | PSR029179 | LIFTER, PULP, MIDDLE, OUTOTEC ITEM NO.: N048381099, DRAWING NO.: NSM120061; FOR 5.5 DIAMETER X 5.5 M SAG MILL, REFERENCE DRAWING NO.: NSM120060-PV, MFR: OUTOTEC | LIFTER, PULP, MIDDLE, OUTOTEC ITEM NO.: N048381099, DRAWING NO.: NSM120061; FOR 5.5 DIAMETER X 5.5 M SAG MILL, REFERENCE DRAWING NO.: NSM120060-PV, MFR: OUTOTEC | PC | 18 | 18 | CONSUMABLES | B | V1 | 5800 | ERSA | OTHERS |  |  |  | HB | [30 empty] | LIFTER | No Modifier
STP_005-003 | Data Enrichment | ATS | ATS2 |  | 2023-02-08 |  |  | PSR055909 | 055909 | PSR055909 | LIFTER, PULP, OUTER, RU-DISCH, 300-906-1570, PART NO.: CVQ2-06, MFR: METSO; FOR WET SAG MILL FEED HEAD LINING | LIFTER, PULP, OUTER, RU-DISCH, 300-906-1570, PART NO.: CVQ2-06, MFR: METSO; FOR WET SAG MILL FEED HEAD LINING | PC | 0 | 0 | CONSUMABLES | C | PD | 5800 | UNBW | CAPITAL | : CVQ2-06 | 0003000027 | METSO | EX | [30 empty] | LIFTER | No Modifier
STP_005-003 | Data Enrichment | ATS | ATS2 |  | 2023-02-08 |  |  | PSR953625 | 953625 | PSR953625 | LIFTER, SHELL, 415 KG, MATERIALS: CHROME-MOLYBDENUM ALLOY, FOR 5.5 DIAMETER X 5.5 M SAG MILL, WITH BOLTS AND WASHERS | LIFTER, SHELL, 415 KG, MATERIALS: CHROME-MOLYBDENUM ALLOY, FOR 5.5 DIAMETER X 5.5 M SAG MILL, WITH BOLTS AND WASHERS | PC | 0 | 0 | CRITICAL | B | PD | 5820 | ERSA | OTHER | N/A | N/A | NO | EX | [30 empty] | LIFTER | No Modifier
STP_005-003 | Data Enrichment | ATS | ATS2 |  | 2023-02-08 |  |  | PSR464746 | 464746 | PSR464746 | LIFTER,VACUUM CUP,PUMP STYLE,POWER G0695 | LIFTER,VACUUM CUP,PUMP STYLE,POWER G0695 | PC | 0 | 0 |  | C | PD | 4090 | ERSA | OTHERS | N/A | N/A | N/A | EX | [30 empty] | LIFTER | No Modifier
STP_005-003 | Data Enrichment | RMU | RMU2 |  | 2023-02-08 |  |  | PSR931406 | 931406 | PSR931406 | LINING, BRAKE, "RECONDITIONED" (MACHININ | LINING, BRAKE, "RECONDITIONED" (MACHINING / CUTTING) | PC | 0 | 0 |  | C | PD | 5920 | ERSA | OTHERS | N/A | N/A | N/A | EX | [30 empty] | LINING | BRAKE
STP_005-003 | Data Enrichment | RMU | RMU2 |  | 2023-02-08 |  |  | PSR026668 | 026668 | PSR026668 | LINING, BRAKE, 14HOLES, P/N WG9231342068 | LINING, BRAKE, 14HOLES, P/N WG9231342068, BRAKE GROUP; FOR HOWO DUMPTRUCK MODEL ZZ3257N3847A (VIN: LZZ5ELSDXFW114585) WITH ENGINE MODEL WD615.47 / SERIAL NO. 150907016077 | PC | 2 | 4 |  | B | V1 | 6175 | ERSA | OTHERS | N/A | N/A | N/A | HB | [30 empty] | LINING | BRAKE
STP_005-003 | Data Enrichment | RMU | RMU2 |  | 2023-02-08 |  |  | PSR026665 | 026665 | PSR026665 | LINING, BRAKE, 6HOLES, P/N WG9100440027, | LINING, BRAKE, 6HOLES, P/N WG9100440027, BRAKE GROUP; FOR HOWO DUMPTRUCK MODEL ZZ3257N3847A (VIN: LZZ5ELSDXFW114585) WITH ENGINE MODEL WD615.47 / SERIAL NO. 150907016077 | PC | 2 | 3 |  | B | V1 | 6175 | ERSA | OTHERS | N/A | N/A | N/A | HB | [30 empty] | LINING | BRAKE
STP_005-003 | Data Enrichment | RMU | RMU2 |  | 2023-02-08 |  |  | PSR026667 | 026667 | PSR026667 | LINING, BRAKE, 8HOLES, P/N WG9100440029, | LINING, BRAKE, 8HOLES, P/N WG9100440029, BRAKE GROUP; FOR HOWO DUMPTRUCK MODEL ZZ3257N3847A (VIN: LZZ5ELSDXFW114585) WITH ENGINE MODEL WD615.47 / SERIAL NO. 150907016077 | PC | 2 | 3 |  | B | V1 | 6175 | ERSA | OTHERS | N/A | N/A | N/A | HB | [30 empty] | LINING | BRAKE
STP_005-003 | Data Enrichment | RMU | RMU2 |  | 2023-02-08 |  |  | PSR116190 | 116190 | PSR116190 | LINING, BRAKE, REFERENCE PASAR DRAWING N | LINING, BRAKE, REFERENCE PASAR DRAWING NO.: PD-1444, STEEL PLATE+ASBESTOS, R=254, BRAND: AKEBUNO | PC | 0 | 0 |  | A | PD | 5920 | ERSA | OTHERS | N/A | N/A | N/A | EX | [30 empty] | LINING | BRAKE
STP_005-003 | Data Enrichment | RMU | RMU2 |  | 2023-02-08 |  |  | PSR116254 | 116254 | PSR116254 | LINING, BRAKE, REFERENCE PASAR DRAWING N | LINING, BRAKE, REFERENCE PASAR DRAWING NO.: PE-1336, STEEL PLATE+ASBESTOS, R=183, BRAND: AKEBONO | PC | 0 | 0 |  | C | PD | 5920 | ERSA | OTHERS | N/A | N/A | N/A | EX | [30 empty] | LINING | BRAKE
STP_005-003 | Data Enrichment | RMU | RMU2 |  | 2023-02-08 |  |  | PSR031948 | 031948 | PSR031948 | LINING, BRAKE, YWZ-300/45, DIMENSION: 180 mm LENGTH X 139 mm WIDTH X 8 mm THICK, FOR 5 TONS, MATERIAL: RUBBER, SPARE CODE: C0607.10.1; FOR CRAB BUCKET BRIDGE CRANE, CN-0607-MP-02, MFR: HENAN MINE CRANE CO.,LTD | LINING, BRAKE, YWZ-300/45, DIMENSION: 180 mm LENGTH X 139 mm WIDTH X 8 mm THICK, FOR 5 TONS, MATERIAL: RUBBER, SPARE CODE: C0607.10.1; FOR CRAB BUCKET BRIDGE CRANE, CN-0607-MP-02, MFR: HENAN MINE CRANE CO.,LTD | PC | 0 | 0 | CONSUMABLES | B | PD | 5920 | ERSA | OTHERS |  |  |  | EX | [30 empty] | LINING | BRAKE
STP_005-003 | Data Enrichment | RMU | RMU2 |  | 2023-02-08 |  |  | PSR032474 | 032474 | PSR032474 | LINING, BRAKE, YWZ-600180, DIMENSION: 370 mm LENGTH X 240 mm WIDTH X 12 mm THICK, MATERIAL: CAST IRON, SPARE CODE: C0607.11.1 / C0607.11.2, DRAWING NO: 'CN0536DD0607MP1-5; FOR CRAB BUCKET BRIDGE, Q: 5T, LK: 28.5 m, H: 16 m, | LINING, BRAKE, YWZ-600180, DIMENSION: 370 mm LENGTH X 240 mm WIDTH X 12 mm THICK, MATERIAL: CAST IRON, SPARE CODE: C0607.11.1 / C0607.11.2, DRAWING NO: 'CN0536DD0607MP1-5; FOR CRAB BUCKET BRIDGE, Q: 5T, LK: 28.5 m, H: 16 m, MFR: HENAN MINE CRANE CO., LTD. | PC | 0 | 0 | CONSUMABLES | B | PD | 5920 | ERSA | OTHERS |  |  |  | EX | [30 empty] | LINING | BRAKE
STP_005-003 | Data Enrichment | RMU | RMU2 |  | 2023-02-08 |  |  | PSR252533 | 252533 | PSR252533 | LINING,BRAKE, P/N CD-283, FOR 3.7KW BRAK | LINING,BRAKE, P/N CD-283, FOR 3.7KW BRAKE MOTOR TYPE TC-FX/CMB-5, MAKER: SUMITOMO | PC | 0 | 0 |  | C | PD | 5920 | ERSA | OTHERS | N/A | N/A | N/A | EX | [30 empty] | LINING | BRAKE
STP_005-003 | Data Enrichment | RMU | RMU2 |  | 2023-02-08 |  |  | PSR111506 | 111506 | PSR111506 | LINING,BRAKE,#29-2,STRIPPING CONVEYOR | LINING,BRAKE,#29-2,STRIPPING CONVEYOR | PC | 0 | 0 |  | C | PD | 5700 | ERSA | OTHERS | N/A | N/A | N/A | EX | [30 empty] | LINING | BRAKE
STP_005-003 | Data Enrichment | RMU | RMU2 |  | 2023-02-08 |  |  | PSR107626 | 107626 | PSR107626 | LINING,BRAKE,20MMTX90MMCHORDX50MMW,R-90CENTRIFUGELINING, BRAKE, 20.0 MM T X 90.0 MM L X 50.0 MM W, RADIUS = 90 MM;MATERIAL : ASBESTOS WITH BRASS WIRE INSERTED YARNS. | LINING,BRAKE,20MMTX90MMCHORDX50MMW,R-90CENTRIFUGELINING, BRAKE, 20.0 MM T X 90.0 MM L X 50.0 MM W, RADIUS = 90 MM;MATERIAL : ASBESTOS WITH BRASS WIRE INSERTED YARNS. | PC | 0 | 0 | CONSUMABLES | C | PD | 5920 | ERSA | OTHERS |  |  |  | EX | [30 empty] | LINING | BRAKE
STP_005-003 | Data Enrichment | RMU | RMU2 |  | 2023-02-08 |  |  | PSR550723 | 550723 | PSR550723 | LINING,BRAKE,3.7KW MOTOR,3-PH,440V,4P,60 | LINING,BRAKE,3.7KW MOTOR,3-PH,440V,4P,60HZ,FRAME:F-112M,SPLINE=22 | PC | 0 | 0 |  | C | PD | 5920 | ERSA | OTHERS | N/A | N/A | N/A | EX | [30 empty] | LINING | BRAKE
STP_005-003 | Data Enrichment | RMU | RMU2 |  | 2023-02-08 |  |  | PSR114278 | 114278 | PSR114278 | LINING,BRAKE,LS14-HY4 | LINING,BRAKE,LS14-HY4 | PC | 0 | 0 |  | B | PD | 5920 | ERSA | OTHERS | N/A | N/A | N/A | EX | [30 empty] | LINING | BRAKE
STP_005-003 | Data Enrichment | RMU | RMU2 |  | 2023-02-08 |  |  | PSR117504 | 117504 | PSR117504 | LINING,BRAKE,MAGNETIC BRAKE,ELCTRD LFTNG | LINING,BRAKE,MAGNETIC BRAKE,ELCTRD LFTNG | PC | 0 | 0 |  | C | PD | 5920 | ERSA | OTHERS | N/A | N/A | N/A | EX | [30 empty] | LINING | BRAKE
STP_005-003 | Data Enrichment | RMU | RMU2 |  | 2023-02-08 |  |  | PSR026057 | 026057 | PSR026057 | LINING,BRAKE,MOTOR,C0327ATLINING, MOTOR | LINING,BRAKE,MOTOR,C0327ATLINING, MOTOR BRAKE, C0327AT, 2 PCS/SET. | SE | 0 | 0 |  | C | PD | 5920 | ERSA | OTHERS | N/A | N/A | N/A | EX | [30 empty] | LINING | BRAKE
STP_005-003 | Data Enrichment | RMU | RMU2 |  | 2023-02-08 |  |  | PSR301417 | 301417 | PSR301417 | LINING,BRAKE,WINCH MOTOR,TYPE FE1000III6 | LINING,BRAKE,WINCH MOTOR,TYPE FE1000III60HZ,100KG,2.33KW 4 POLELINING, BRAKE, FOR WINCH MOTOR TYPE : FE1000III;MFRG. NO. 2432, RATED CAPACITY : 100 KG/60HZ, MOTOR : 2.33KW/4-POLE/460V/7.2A, MFR : FUJ | PC | 0 | 0 |  | C | PD | 5920 | ERSA | OTHERS | N/A | N/A | N/A | EX | [30 empty] | LINING | BRAKE
STP_005-003 | Data Enrichment | SCS | SCS2 |  | 2023-02-08 |  |  | PSR017252 | 017252 | PSR017252 | LUBRICATOR, AIR LINE, MODEL: L400, PORT SIZE (NPT): 3/8, FOR BALL MILL OIL SPRAY AIR LINE; MFR: HYVAIR | LUBRICATOR, AIR LINE, MODEL: L400, PORT SIZE (NPT): 3/8, FOR BALL MILL OIL SPRAY AIR LINE; MFR: HYVAIR | PC | 0 | 0 | CRITICAL | B | PD | 5820 | ERSA | OTHERS |  |  |  | EX | [30 empty] | LUBRICATOR | No Modifier
STP_005-003 | Data Enrichment | SCS | SCS2 |  | 2023-02-08 |  |  | PSR950472 | 950472 | PSR950472 | LUBRICATOR, MATERIAL: FC200, P/N CD111010, FOR COMMON AIR COMPRESSOR, STROKE: 7", LUBRICATION TYPE; TWO-STAGE COMPRESSION, MODEL: WN112-160KW, POWER: 160KW, CAPACITY: 27M3/MIN, REVOLUTION: 600RPM, DISCHARGE PRESSURE: 7.0KG/cm2G, | LUBRICATOR, MATERIAL: FC200, P/N CD111010, FOR COMMON AIR COMPRESSOR, STROKE: 7", LUBRICATION TYPE; TWO-STAGE COMPRESSION, MODEL: WN112-160KW, POWER: 160KW, CAPACITY: 27M3/MIN, REVOLUTION: 600RPM, DISCHARGE PRESSURE: 7.0KG/cm2G, MFR: ISHIKAWAJIMA-HARIMA HEAVY INDUSTRIES CO.,LTD.,JAPAN | PC | 0 | 0 | CRITICAL | B | PD | 3020 | ERSA | OTHERS |  |  |  | EX | [30 empty] | LUBRICATOR | No Modifier
STP_005-003 | Data Enrichment | SCS | SCS2 |  | 2023-02-08 |  |  | PSR101541 | 101541 | PSR101541 | LUBRICATOR, P/N 12, AL40-04, BRAND: SMC; | LUBRICATOR, P/N 12, AL40-04, BRAND: SMC; FOR SIGNODE BANDING MACHINE MODEL M410N-BRS12-M OF MESCO CATHODE STRIPPING MACHINE | PC | 0 | 0 |  | C | PD | 5920 | ERSA | OTHERS | AL40-04 | 3000725 | MESCO | EX | [30 empty] | LUBRICATOR | No Modifier
STP_005-003 | Data Enrichment | SCS | SCS2 |  | 2023-02-08 |  |  | PSR101542 | 101542 | PSR101542 | LUBRICATOR, P/N 13, AL40-04-R, BRAND: SM | LUBRICATOR, P/N 13, AL40-04-R, BRAND: SMC; FOR SIGNODE BANDING MACHINE MODEL M410N-BRS12-M OF MESCO CATHODE STRIPPING MACHINE | PC | 0 | 0 |  | C | PD | 5920 | ERSA | OTHERS | AL40-04-R | 3000725 | MESCO | EX | [30 empty] | LUBRICATOR | No Modifier
STP_005-003 | Data Enrichment | SCS | SCS2 |  | 2023-02-08 |  |  | PSR950324 | 950324 | PSR950324 | LUBRICATOR, P/N CD911037, MATERIAL: FC200, FOR SOOT AIR COMPRESSOR, MFR: ISHIKAWAJIMA-HARIMA HEAVY INDUSTRIES CO., LTD., JAPAN | LUBRICATOR, P/N CD911037, MATERIAL: FC200, FOR SOOT AIR COMPRESSOR, MFR: ISHIKAWAJIMA-HARIMA HEAVY INDUSTRIES CO., LTD., JAPAN | PC | 0 | 0 | CONSUMABLES | B | PD | 3020 | ERSA | OTHERS |  |  |  | EX | [30 empty] | LUBRICATOR | No Modifier
STP_005-003 | Data Enrichment | SCS | SCS2 |  | 2023-02-08 |  |  | PSR944047 | 944047 | PSR944047 | LUBRICATOR, SINGLE POINT, GREASE BEARING, AUTOMATIC, 125 ml OR MORE, REFILLABLE,SPRING ACTIVATED,WITH ADAPTER, ANY BRAND | LUBRICATOR, SINGLE POINT, GREASE BEARING, AUTOMATIC, 125 ml OR MORE, REFILLABLE,SPRING ACTIVATED,WITH ADAPTER, ANY BRAND | PC | 0 | 0 | CONSUMABLES | C | PD | 4090 | ERSA | OTHERS |  |  |  | EX |  |  | SILVER HORIZON TRADING CO., INC. | [27 empty] | LUBRICATOR | No Modifier
STP_005-003 | Data Enrichment | ATS | ATS2 |  | 2023-02-08 |  |  | PSR050520 | 050520 | PSR050520 | MAT, ANTI-DENGUE MOSQUITOES, 10 PCS/PACK; BRAND: BAYGON | MAT, ANTI-DENGUE MOSQUITOES, 10 PCS/PACK; BRAND: BAYGON | PK | 0 | 0 | CONSUMABLES | C | PD | 4060 | ERSA | OTHERS |  |  |  | EX |  |  | PASAR EMPLOYEES MULTI-PURPOSE COOPERATIVE | [27 empty] | MAT | No Modifier
STP_005-003 | Data Enrichment | ATS | ATS2 |  | 2023-02-08 |  |  | PSR569920 | 569920 | PSR569920 | MAT, BATHROOM | MAT, BATHROOM | SE | 0 | 0 | CONSUMABLES | C | PD | 4090 | ERSA | OTHERS |  |  |  | EX |  |  | JVRA INDUSTRIAL SALES AND SERVICES | [27 empty] | MAT | No Modifier
STP_005-003 | Data Enrichment | ATS | ATS2 |  | 2023-02-08 |  |  | PSR939212 | 939212 | PSR939212 | MAT, CORE YOGA | MAT, CORE YOGA | PC | 0 | 0 | CONSUMABLES | C | PD | 4090 | ERSA | OTHERS |  |  |  | EX |  |  | BCT SPORTS WORLD ENTERPRISES | [27 empty] | MAT | No Modifier
STP_005-003 | Data Enrichment | ATS | ATS2 |  | 2023-02-08 |  |  | PSR947384 | 947384 | PSR947384 | MAT, CUSHION FLOOR, 0.5", RUBBER, SQUARE, FLOOR SEAT | MAT, CUSHION FLOOR, 0.5", RUBBER, SQUARE, FLOOR SEAT | PC | 0 | 0 | CONSUMABLES | C | PD | 4090 | ERSA | OTHERS |  |  |  | EX | [30 empty] | MAT | No Modifier
STP_005-003 | Data Enrichment | ATS | ATS2 |  | 2023-02-08 |  |  | PSR259490 | 259490 | PSR259490 | MAT, ENTRANCE, RAG CLOTH MATERIAL | MAT, ENTRANCE, RAG CLOTH MATERIAL | PC | 0 | 0 | CONSUMABLES | C | PD | 4090 | ERSA | OTHERS |  |  |  | EX |  |  | JVRA INDUSTRIAL SALES AND SERVICES | [27 empty] | MAT | No Modifier
STP_005-003 | Data Enrichment | ATS | ATS2 |  | 2023-02-08 |  |  | PSR630651 | 630651 | PSR630651 | MAT, ENTRANCE/DOOR, RUBBER MATERIAL | MAT, ENTRANCE/DOOR, RUBBER MATERIAL | PC | 0 | 0 | CONSUMABLES | C | PD | 5955 | ERSA | OTHERS |  |  |  | EX | [30 empty] | MAT | No Modifier
STP_005-003 | Data Enrichment | ATS | ATS2 |  | 2023-02-08 |  |  | PSR025135 | 025135 | PSR025135 | MAT, FLOOR, ENTRANCE, PVC, ANTI-SLIP, SIZE: 45 WIDTH X 65 LONG. | MAT, FLOOR, ENTRANCE, PVC, ANTI-SLIP, SIZE: 45 WIDTH X 65 LONG. | PC | 0 | 0 | CONSUMABLES | C | PD | 4090 | ERSA | OTHERS |  |  |  | EX | [30 empty] | MAT | No Modifier
STP_005-003 | Data Enrichment | ATS | ATS2 |  | 2023-02-08 |  |  | PSR014618 | 014618 | PSR014618 | MAT, FLOOR, MATERIAL: RUBBER WITH NON-SLIP MAT DESIGN, DIMENSIONS: 75 FT. (L) X 48 (W) X 3 mm (T), EQUIPPED WITH DIAMOND PATTERN SURFACE GRIPS AND MADE WITH SLIP RESISTANT RUBBER. | MAT, FLOOR, MATERIAL: RUBBER WITH NON-SLIP MAT DESIGN, DIMENSIONS: 75 FT. (L) X 48 (W) X 3 mm (T), EQUIPPED WITH DIAMOND PATTERN SURFACE GRIPS AND MADE WITH SLIP RESISTANT RUBBER. | RL | 0 | 0 | CONSUMABLES | C | PD | 4400 | ERSA | OTHERS |  |  |  | EX |  |  | RHEVLAN ENTERPRISES | [27 empty] | MAT | No Modifier
STP_005-003 | Data Enrichment | ATS | ATS2 |  | 2023-02-08 |  |  | PSR255894 | 255894 | PSR255894 | MAT, PLACE, DINING TABLE | MAT, PLACE, DINING TABLE | PC | 0 | 0 | CONSUMABLES | C | PD | 4090 | ERSA | OTHERS |  |  |  | EX |  |  | RHEVLAN ENTERPRISES | [27 empty] | MAT | No Modifier
STP_005-003 | Data Enrichment | ATS | ATS2 |  | 2023-02-08 |  |  | PSR938187 | 938187 | PSR938187 | MAT, PLUM, D105, (COUPLING ELEMENT), MATERIAL: NBR, POSITION NO.: 18, REFERENCE DRAWING NO.: 2BV6-121-00; FOR CERAMIC FILTER VACUUM PUMP, MODEL: 2BV6-121 | MAT, PLUM, D105, (COUPLING ELEMENT), MATERIAL: NBR, POSITION NO.: 18, REFERENCE DRAWING NO.: 2BV6-121-00; FOR CERAMIC FILTER VACUUM PUMP, MODEL: 2BV6-121 | PC | 0 | 0 | CONSUMABLES | C | PD | 3000 | ERSA | OTHERS |  |  |  | EX |  |  | GENERAL EXPORTATION (H.K.) CO., LTD. | [27 empty] | MAT | No Modifier
STP_005-003 | Data Enrichment | ATS | ATS2 |  | 2023-02-08 |  |  | PSR941362 | 941362 | PSR941362 | MAT, TACKY, DISPOSABLE, FOR SHOE CLEANING, COLOR: WHITE, SIZE: 26INX45IN, 30 SHEETS/PAD, BRAND: ESCA TECH D-STEP MAT, P/N: FM-2645 | MAT, TACKY, DISPOSABLE, FOR SHOE CLEANING, COLOR: WHITE, SIZE: 26INX45IN, 30 SHEETS/PAD, BRAND: ESCA TECH D-STEP MAT, P/N: FM-2645 | PD | 0 | 0 | CONSUMABLES | C | PD | 4200 | ERSA | OTHERS |  |  |  | EX | [30 empty] | MAT | No Modifier
STP_005-003 | Data Enrichment | RMU | RMU2 |  | 2023-02-08 |  |  | PSR027281 | 027281 | PSR027281 | METER, CONDUCTIVITY, PORTABLE, RANGE: 0.01 µS/cm TO 400 µS/cm, ACCURACY: ± 0.5 % FROM (1µS/cm ~ 200 µS/cm), RESOLUTION: 0.01 µS/cm, PARAMETER: CONDUCTIVITY, TDS, SALINITY, RESISTIVITY, TEMPERATURE; DISPLAY TYPE: 240 X 160 PIXEL, | METER, CONDUCTIVITY, PORTABLE, RANGE: 0.01 µS/cm TO 400 µS/cm, ACCURACY: ± 0.5 % FROM (1µS/cm ~ 200 µS/cm), RESOLUTION: 0.01 µS/cm, PARAMETER: CONDUCTIVITY, TDS, SALINITY, RESISTIVITY, TEMPERATURE; DISPLAY TYPE: 240 X 160 PIXEL, DISPLAY READINGS FROM ONE OR TWO PROBES; PH: PH, MV, TEMPERATURE; CONDUCTIVITY: CONDUCTIVITY, TDS, SALINITY, RESISTIVITY, TEMPERATURE; LDO: DISSOLVED OXYGEN, PRESSURE, TEMPERATURE; ORP/REDOX: MV, TEMPERATURE; SODIUM: SODIUM, MV, TEMPERATURE, MODEL: HQ14D; BRAND: HACH | UT | 0 | 0 | CONSUMABLES | C | PD | 5110 | ERSA | OTHERS |  |  |  | EX |  |  | PROFEX INTERNATIONAL | [27 empty] | METER | CONDUCTIVITY
STP_005-003 | Data Enrichment | RMU | RMU2 |  | 2023-02-08 |  |  | PSR040312 | 040312 | PSR040312 | METER, FLOW, MODEL: DO65F25-1291/0, S/N | METER, FLOW, MODEL: DO65F25-1291/0, S/N J300030111B, FLOW RATE: 280 NMᶾ/H, ß: 0.72646 / PRESS. RATE: PN40 / MAT. OF PRIMARY: 316L/316L / FLUID: AIR, CALC DP VALUE: 30 KPA, PIPE I.D.: 26645 MM / THROAT I.D.: 19356 MM, 350 KPA, 25 DEG. C. | PC | 0 | 0 |  | C | PD | 5110 | ERSA | OTHERS | N/A | N/A | N/A | EX | [30 empty] | METER | FLOW
STP_005-003 | Data Enrichment | RMU | RMU2 |  | 2023-02-08 |  |  | PSR038717 | 038717 | PSR038717 | METER, FLOW, VARIABLE AREA, TYPE: H250/R/M9, P/A011149829.001, PED/G1/II/H, PTMAX: 78 BAR, PS: 40 BAR, TS: 300 DEG. C., RANGE: 0 ~ 140 L/MIN, D 0.9 KG/L, V 36.75 CST, T: 45.0 DEG. C., P: 3.0 BAR, FLOAT SHAPE: LIQUIDS, MATERIAL: STAINLESS | METER, FLOW, VARIABLE AREA, TYPE: H250/R/M9, P/A011149829.001, PED/G1/II/H, PTMAX: 78 BAR, PS: 40 BAR, TS: 300 DEG. C., RANGE: 0 ~ 140 L/MIN, D 0.9 KG/L, V 36.75 CST, T: 45.0 DEG. C., P: 3.0 BAR, FLOAT SHAPE: LIQUIDS, MATERIAL: STAINLESS , FLANGE: DN50, SN: D0140000000460269; MFR: KROHNE DUISBURG GERMANY | PC | 0 | 0 | CONSUMABLES | C | PD | 5110 | ERSA | OTHERS |  |  |  | EX | [30 empty] | METER | FLOW
STP_005-003 | Data Enrichment | RMU | RMU2 |  | 2023-02-08 |  |  | PSR937704 | 937704 | PSR937704 | METER, HOUR, P/N 1089 9420 01, INSTRUMENT PANEL ASSEMBLY, FOR PORTABLE AIR COMPRESSOR MODEL XATS156DD, MFR: ATLAS COPCO DEUTZ DEISEL ENGINE (MODEL BF4M2012C CE88/1) NO. 60322526 | METER, HOUR, P/N 1089 9420 01, INSTRUMENT PANEL ASSEMBLY, FOR PORTABLE AIR COMPRESSOR MODEL XATS156DD, MFR: ATLAS COPCO DEUTZ DEISEL ENGINE (MODEL BF4M2012C CE88/1) NO. 60322526 | PC | 0 | 0 | CONSUMABLES | C | PD | 3020 | ERSA | OTHERS | 1089 9420 01 | 0003000000 | ATLAS COPCO | EX | [30 empty] | METER | HOUR
STP_005-003 | Data Enrichment | RMU | RMU2 |  | 2023-02-08 |  |  | PSR021880 | 021880 | PSR021880 | METER, HOUR, SMR, METER COMBINATION, P/N | METER, HOUR, SMR, METER COMBINATION, P/N 91305-07700, ELECTRICAL SYSTEM; FOR CATERPILLAR FORKLIFT MODEL DP60 / DP80 | AY | 0 | 0 |  | A | PD | 3730 | ERSA | OTHERS | 91305-07700 | 3000003 | CATERPILLAR | EX | [30 empty] | METER | HOUR
STP_005-003 | Data Enrichment | RMU | RMU2 |  | 2023-02-08 |  |  | PSR027280 | 027280 | PSR027280 | METER, PH, HQ SERIES, FOR HEAVY DUTY, MO | METER, PH, HQ SERIES, FOR HEAVY DUTY, MODEL: HQ11D, WITH GEL PH PROBE, 1 M CABLE, COMPLETE WITH BUFFER SOLUTIONS AND ACCESORIES, CAT NO.: 8507530; BRAND: HACH | UT | 0 | 0 |  | C | PD | 5110 | ERSA | OTHERS | N/A | N/A | N/A | EX | [30 empty] | METER | PH
STP_005-003 | Data Enrichment | RMU | RMU2 |  | 2023-02-08 |  |  | PSR371199 | 371199 | PSR371199 | METER,CONDUCTIVITY,COOLING UNIT OFRECTIFIER | METER,CONDUCTIVITY,COOLING UNIT OFRECTIFIER | PC | 0 | 0 | CONSUMABLES | C | PD | 5110 | ERSA | OTHERS |  |  |  | EX | [30 empty] | METER | CONDUCTIVITY
STP_005-003 | Data Enrichment | SCS | SCS2 |  | 2023-02-08 |  |  | PSR017930 | 017930 | PSR017930 | MICROPHONE, ELECTRO CHIME, MODEL: EC-100M, DC 3V (SUM-2X2), OUTPUT: 73dBV, 6000W, BRAND: TOA | MICROPHONE, ELECTRO CHIME, MODEL: EC-100M, DC 3V (SUM-2X2), OUTPUT: 73dBV, 6000W, BRAND: TOA | PC | 0 | 0 | CONSUMABLES | C | PD | 6870 | ERSA | OTHERS |  |  |  | EX | [30 empty] | MICROPHONE | No Modifier
STP_005-003 | Data Enrichment | SCS | SCS2 |  | 2023-02-08 |  |  | PSR053580 | 053580 | PSR053580 | MICROPHONE, HAND, MODEL: HM-161, 8 PIN, FOR BASE RADIO, MFR: ICOM | MICROPHONE, HAND, MODEL: HM-161, 8 PIN, FOR BASE RADIO, MFR: ICOM | UT | 0 | 0 | CONSUMABLES | C | PD | 6870 | ERSA | OTHERS |  |  |  | EX |  |  | DELUXE INDUSTRIAL SUPPLIES CORPORATION | [27 empty] | MICROPHONE | No Modifier
STP_005-003 | Data Enrichment | SCS | SCS2 |  | 2023-02-08 |  |  | PSR027182 | 027182 | PSR027182 | MICROPHONE, HAND, SPEAKER CABLE MICROPHONE LINE, 8 PIN; FOR KENWOOD TK-868G, TK-768G, TK-862G, TK-762G, TK-7100, TK-8100 RADIO, MFR: KENWOOD | MICROPHONE, HAND, SPEAKER CABLE MICROPHONE LINE, 8 PIN; FOR KENWOOD TK-868G, TK-768G, TK-862G, TK-762G, TK-7100, TK-8100 RADIO, MFR: KENWOOD | UT | 0 | 0 | CONSUMABLES | C | PD | 6870 | ERSA | OTHERS | - | 0003000297 | KENWOOD | EX |  |  | DIACOMM ENTERPRISES | [27 empty] | MICROPHONE | No Modifier
STP_005-003 | Data Enrichment | SCS | SCS2 |  | 2023-02-08 |  |  | PSR027183 | 027183 | PSR027183 | MICROPHONE, MOBILE, DYNAMIC, STANDARD, 8 PIN MOD. PLUG, MODEL: KMC-35; MFR: KENWOOD | MICROPHONE, MOBILE, DYNAMIC, STANDARD, 8 PIN MOD. PLUG, MODEL: KMC-35; MFR: KENWOOD | UT | 0 | 0 | CONSUMABLES | C | PD | 6870 | ERSA | OTHERS | KMC-35 | 0003000297 | KENWOOD | EX |  |  | MEGAHERTZ TRADING CORPORATION | [27 empty] | MICROPHONE | No Modifier
STP_005-003 | Data Enrichment | SCS | SCS2 |  | 2023-02-08 |  |  | PSR013639 | 013639 | PSR013639 | MICROPHONE, UNIDIRECTIONAL, MODEL: SM58CN, MICROPHONE TECHNOLOGY: WIRED, SENSITIVITY: -54.5 dBV/PASCAL, IMPEDANCE: 150 OHM, RESPONSE BANDWIDTH: 50~15000 Hz, BRAND: SHURE | MICROPHONE, UNIDIRECTIONAL, MODEL: SM58CN, MICROPHONE TECHNOLOGY: WIRED, SENSITIVITY: -54.5 dBV/PASCAL, IMPEDANCE: 150 OHM, RESPONSE BANDWIDTH: 50~15000 Hz, BRAND: SHURE | PC | 0 | 0 | CONSUMABLES | C | PD | 6870 | ERSA | OTHERS |  |  |  | EX |  |  | MANILA OVERSEAS, INC. | [27 empty] | MICROPHONE | No Modifier
STP_005-003 | Data Enrichment | SCS | SCS2 |  | 2023-02-08 |  |  | PSR052638 | 052638 | PSR052638 | MICROPHONE, WIRELESS, VHF DUAL CHANNEL, WITH 2 LAPEL LAVALIER MICROPHONES, NEW S4L3 | MICROPHONE, WIRELESS, VHF DUAL CHANNEL, WITH 2 LAPEL LAVALIER MICROPHONES, NEW S4L3 | SE | 0 | 0 | CONSUMABLES | C | PD | 6870 | ERSA | OTHERS |  |  |  | EX |  |  | JVRA INDUSTRIAL SALES AND SERVICES | [27 empty] | MICROPHONE | No Modifier
STP_005-003 | Data Enrichment | ATS | ATS2 |  | 2023-02-08 |  |  | PSR031674 | 031674 | PSR031674 | MODULE, ELECTRONIC, ANALOG IN, P/N 597214; FOR ANODE CASTING (ELECTRICAL START-UP/PRODUCTION SECURING PARTS), MFR: OUTOTEC | MODULE, ELECTRONIC, ANALOG IN, P/N 597214; FOR ANODE CASTING (ELECTRICAL START-UP/PRODUCTION SECURING PARTS), MFR: OUTOTEC | UT | 0 | 0 | CONSUMABLES | C | PD | 5100 | ERSA | OTHERS |  |  |  | EX | [30 empty] | MODULE | ELECTRONIC
STP_005-003 | Data Enrichment | ATS | ATS2 |  | 2023-02-08 |  |  | PSR031673 | 031673 | PSR031673 | MODULE, ELECTRONIC, ANALOG OUT, P/N 595586; FOR ANODE CASTING (ELECTRICAL START-UP/PRODUCTION SECURING PARTS), MFR: OUTOTEC | MODULE, ELECTRONIC, ANALOG OUT, P/N 595586; FOR ANODE CASTING (ELECTRICAL START-UP/PRODUCTION SECURING PARTS), MFR: OUTOTEC | UT | 0 | 0 | CONSUMABLES | C | PD | 5100 | ERSA | OTHERS |  |  |  | EX | [30 empty] | MODULE | ELECTRONIC
STP_005-003 | Data Enrichment | ATS | ATS2 |  | 2023-02-08 |  |  | PSR031695 | 031695 | PSR031695 | MODULE, ELECTRONIC, ANALOG, OUTOTEC P/N 595586, MODEL: 6ES7 135-4FB01-0AB0, SIMATIC DP; FOR ANODE CASTING (ELECTRICAL START-UP/PRODUCTION SECURING PARTS), MFR: SIEMENS | MODULE, ELECTRONIC, ANALOG, OUTOTEC P/N 595586, MODEL: 6ES7 135-4FB01-0AB0, SIMATIC DP; FOR ANODE CASTING (ELECTRICAL START-UP/PRODUCTION SECURING PARTS), MFR: SIEMENS | UT | 0 | 0 | CONSUMABLES | C | PD | 5100 | ERSA | OTHERS |  |  |  | EX | [30 empty] | MODULE | ELECTRONIC
STP_005-003 | Data Enrichment | ATS | ATS2 |  | 2023-02-08 |  |  | PSR031731 | 031731 | PSR031731 | MODULE, ELECTRONIC, WEIGHING, OUTOTEC P/N 591647, MODEL: 7MH4910-0AA01, INPUT: 2VDC/0.15A; FOR ANODE CASTING (ELECTRICAL START-UP/PRODUCTION SECURING PARTS), MFR: SIEMENS | MODULE, ELECTRONIC, WEIGHING, OUTOTEC P/N 591647, MODEL: 7MH4910-0AA01, INPUT: 2VDC/0.15A; FOR ANODE CASTING (ELECTRICAL START-UP/PRODUCTION SECURING PARTS), MFR: SIEMENS | UT | 0 | 0 | CONSUMABLES | C | PD | 5100 | ERSA | OTHERS |  |  |  | EX | [30 empty] | MODULE | ELECTRONIC
STP_005-003 | Data Enrichment | ATS | ATS2 |  | 2023-02-08 |  |  | PSR023360 | 023360 | PSR023360 | MODULE, MEMORY, P/N HX318C10FB/4, 4GB, 512M X 64-BIT, DDR3-1866, CL10 240-PIN DIMM, MFR: KINGSTON | MODULE, MEMORY, P/N HX318C10FB/4, 4GB, 512M X 64-BIT, DDR3-1866, CL10 240-PIN DIMM, MFR: KINGSTON | UT | 0 | 0 | CONSUMABLES | B | PD | 5100 | ERSA | OTHERS |  |  |  | EX | [30 empty] | MODULE | MEMORY
STP_005-003 | Data Enrichment | ATS | ATS2 |  | 2023-02-08 |  |  | PSR026051 | 026051 | PSR026051 | MODULE, POWER, 230 VAC, P/N 9706-3; MFR: MECS | MODULE, POWER, 230 VAC, P/N 9706-3; MFR: MECS | PC | 0 | 0 | CONSUMABLES | C | PD | 5100 | ERSA | OTHERS |  |  |  | EX | [30 empty] | MODULE | POWER
STP_005-003 | Data Enrichment | ATS | ATS2 |  | 2023-02-08 |  |  | PSR036064 | 036064 | PSR036064 | MODULE, POWER, LS PLC, XGP-ACF2, AC100V- | MODULE, POWER, LS PLC, XGP-ACF2, AC100V-240V, DCSV:6A; PT. KOIN JAYA DRAWING NO.: SK-SCR100-9040/9060/9080; FOR HYDRAULIC SCRAPER | PC | 0 | 0 |  | C | PD | 5100 | ERSA | OTHERS | N/A | N/A | N/A | EX | [30 empty] | MODULE | POWER
STP_005-003 | Data Enrichment | ATS | ATS2 |  | 2023-02-08 |  |  | PSR043354 | 043354 | PSR043354 | MODULE, POWER, PM240, SINAMICS G120, P/N | MODULE, POWER, PM240, SINAMICS G120, P/N 6SL3224-0BE31-1UA0, WITHOUT FILTER, WITH BUILT IN BRAKING CHOPPER, 3AC380-480V, +10/-10%, 47-63 HZ, OUTPUT HIGH OVERLOAD: 11 KW, FOR 200% 3S, 150% 57S, 100% 240S, AMBIENT TEMPERATURE: -10 TO +50 DEG. C., OUTPUT LIGHT OVERLOAD: 15 KW, FOR 150% 3S, 110% 57S, 100% 240S, AMBIENT TEMPERATURE: -10 TO +40 DEG. C., 334 H X 189 W X 185 D, FSC PROTECTION IP20, WITHOUT CONTROL UNIT AND BOP; BRAND: SIEMENS | UT | 0 | 0 |  | C | PD | 5100 | ERSA | OTHERS | 6SL3224-0BE31-1UA0 | 3000032 | SIEMENS | EX | [30 empty] | MODULE | POWER
STP_005-003 | Data Enrichment | ATS | ATS2 |  | 2023-02-08 |  |  | PSR043355 | 043355 | PSR043355 | MODULE, POWER, PM240, SINAMICS G120, P/N 6SL3224-0BE24-0UA0, WITHOUT FILTER, WITH BUILT IN BRAKING CHOPPER, 3AC380-480V, +10/-10%, 47-63 HZ, OUTPUT HIGH OVERLOAD: 4.0 KW, FOR 200% 3S, 150% 57S, 100% 240S, AMBIENT TEMPERATURE: -10 TO | MODULE, POWER, PM240, SINAMICS G120, P/N 6SL3224-0BE24-0UA0, WITHOUT FILTER, WITH BUILT IN BRAKING CHOPPER, 3AC380-480V, +10/-10%, 47-63 HZ, OUTPUT HIGH OVERLOAD: 4.0 KW, FOR 200% 3S, 150% 57S, 100% 240S, AMBIENT TEMPERATURE: -10 TO +50 DEG. C., 270 H X 153 W X 165 D, FSB PROTECTION IP20, WITHOUT CONTROL UNIT AND BOP; BRAND: SIEMENS | UT | 0 | 0 | CONSUMABLES | C | PD | 5100 | ERSA | OTHERS | P/N 6SL3224-0BE24-0UA0 | 0003000032 | SIEMENS | EX | [30 empty] | MODULE | POWER
STP_005-003 | Data Enrichment | SCS | SCS2 |  | 2023-02-08 |  |  | PSR326312 | 326312 | PSR326312 | MULTIVITAMIN + MINERAL, BRAND: CLUSIVOL | MULTIVITAMIN + MINERAL, BRAND: CLUSIVOL | PC | 0 | 0 | CONSUMABLES | C | PD | 6910 | ERSA | OTHERS |  |  |  | EX | [30 empty] | MEDICAL SUPPLIES | No Modifier
STP_005-003 | Data Enrichment | SCS | SCS2 |  | 2023-02-08 |  |  | PSR338063 | 338063 | PSR338063 | MULTIVITAMIN + MULTIMINERAL, ACCEPTABLE BRANDS: STRESSTABS/CENTRUM/MOSVIT | MULTIVITAMIN + MULTIMINERAL, ACCEPTABLE BRANDS: STRESSTABS/CENTRUM/MOSVIT | PC | 0 | 0 | CONSUMABLES | C | PD | 6910 | ERSA | OTHERS |  |  |  | EX | [30 empty] | MEDICAL SUPPLIES | No Modifier
STP_005-003 | Data Enrichment | SCS | SCS2 |  | 2023-02-08 |  |  | PSR435832 | 435832 | PSR435832 | NAIL, BRONZE, 88.9MM (3-1/2) | NAIL, BRONZE, 88.9MM (3-1/2) | KG | 0 | 0 | CONSUMABLES | C | PD | 4000 | ERSA | OTHERS |  |  |  | EX |  |  | ORMOC LIBERTY MARKETING, INC. | [27 empty] | NAIL | No Modifier
STP_005-003 | Data Enrichment | SCS | SCS2 |  | 2023-02-08 |  |  | PSR087889 | 087889 | PSR087889 | NAIL, BRONZE, SIZE 2-1/2 | NAIL, BRONZE, SIZE 2-1/2 | KG | 0 | 0 | CONSUMABLES | C | PD | 4000 | ERSA | OTHERS |  |  |  | EX |  |  | ORMOC MACMERCURY HARDWARE AND ALLIED SERVICES, INC. | [27 empty] | NAIL | No Modifier
STP_005-003 | Data Enrichment | SCS | SCS2 |  | 2023-02-08 |  |  | PSR088857 | 088857 | PSR088857 | NAIL, C. W., SIZE 5, CONFORMING TO PNS 136:2000 OF PHILIPPINE NATIONAL STANDARDS | NAIL, C. W., SIZE 5, CONFORMING TO PNS 136:2000 OF PHILIPPINE NATIONAL STANDARDS | KG | 0 | 0 | CONSUMABLES | C | PD | 4000 | ERSA | OTHERS |  |  |  | EX | [30 empty] | NAIL | No Modifier
STP_005-003 | Data Enrichment | SCS | SCS2 |  | 2023-02-08 |  |  | PSR582641 | 582641 | PSR582641 | NAIL, C. W., SIZE 6, CONFORMING TO PNS 136:2000 OF PHILIPPINE NATIONAL STANDARDS. | NAIL, C. W., SIZE 6, CONFORMING TO PNS 136:2000 OF PHILIPPINE NATIONAL STANDARDS. | KG | 0 | 0 | CONSUMABLES | C | PD | 4000 | ERSA | OTHERS |  |  |  | EX |  |  | RHEVLAN ENTERPRISES | [27 empty] | NAIL | No Modifier
STP_005-003 | Data Enrichment | SCS | SCS2 |  | 2023-02-08 |  |  | PSR357168 | 357168 | PSR357168 | NAIL, CONCRETE, 1-1/2 LONG | NAIL, CONCRETE, 1-1/2 LONG | KG | 0 | 0 | CONSUMABLES | C | PD | 4000 | ERSA | OTHERS |  |  |  | EX |  |  | ASL ENTERPRISES | [27 empty] | NAIL | No Modifier
STP_005-003 | Data Enrichment | SCS | SCS2 |  | 2023-02-08 |  |  | PSR088991 | 088991 | PSR088991 | NAIL, CONCRETE, SIZE 50.8MM (2) | NAIL, CONCRETE, SIZE 50.8MM (2) | KG | 0 | 0 | CONSUMABLES | C | PD | 4000 | ERSA | OTHERS |  |  |  | EX | [30 empty] | NAIL | No Modifier
STP_005-003 | Data Enrichment | SCS | SCS2 |  | 2023-02-08 |  |  | PSR101434 | 101434 | PSR101434 | NAIL, GRIP, P/N 105, HS-252-C, DOWN ENDER, BRAND: IMAO; FOR MESCO CATHODE STRIPPING MACHINE | NAIL, GRIP, P/N 105, HS-252-C, DOWN ENDER, BRAND: IMAO; FOR MESCO CATHODE STRIPPING MACHINE | PC | 0 | 0 | CONSUMABLES | C | PD | 4000 | ERSA | OTHERS |  |  |  | EX | MESCO | P/N 105 | MESCO, INC. | [27 empty] | NAIL | No Modifier
STP_005-003 | Data Enrichment | ATS | ATS2 |  | 2023-02-08 |  |  | PSR106214 | 106214 | PSR106214 | PACKING, GLAND, RINGS, P/N 6, MATERIAL: | PACKING, GLAND, RINGS, P/N 6, MATERIAL: GRAPHITE; FOR BUTTERFLY VALVE, SIZE DN 200-250; SERIES: HG14466HM; MANUFACTURER: GEFA PROCESSTECHNIK GMBH. | PC | 0 | 0 |  | C | PD | 2230 | ERSA | OTHERS | N/A | N/A | N/A | EX | [30 empty] | RING | PACKING
STP_005-003 | Data Enrichment | ATS | ATS2 |  | 2023-02-08 |  |  | PSR106215 | 106215 | PSR106215 | PACKING, GLAND, RINGS, P/N 6, MATERIAL: GRAPHITE; FOR BUTTERFLY VALVE, SIZE: DN300; SERIES: HG14466HM; MANUFACTURER: GEFA PROCESSTECHNIK GMBH. | PACKING, GLAND, RINGS, P/N 6, MATERIAL: GRAPHITE; FOR BUTTERFLY VALVE, SIZE: DN300; SERIES: HG14466HM; MANUFACTURER: GEFA PROCESSTECHNIK GMBH. | PC | 0 | 0 | CONSUMABLES | C | PD | 2230 | ERSA | OTHERS |  |  |  | EX |  |  | LINDE AG WERKSGRUPPE VERFAHRENSTECHNIK | [27 empty] | RING | PACKING
STP_005-003 | Data Enrichment | ATS | ATS2 |  | 2023-02-08 |  |  | PSR021966 | 021966 | PSR021966 | PACKING, RING, P/N 372-1, MATERIAL: NEOPRENE RUBBER; FOR KUBOTA PUMP MODEL: MVO-1305FZA, REFERENCE DRAWING NO. 16-0979, MFR: KUBOTA, LTD. | PACKING, RING, P/N 372-1, MATERIAL: NEOPRENE RUBBER; FOR KUBOTA PUMP MODEL: MVO-1305FZA, REFERENCE DRAWING NO. 16-0979, MFR: KUBOTA, LTD. | PC | 0 | 0 | CONSUMABLES | C | PD | 3000 | ERSA | OTHERS |  |  |  | EX | [30 empty] | RING | PACKING
STP_005-003 | Data Enrichment | SCS | SCS2 |  | 2023-02-08 |  |  | PSR940390 | 940390 | PSR940390 | PAD, BRAKE, BRAKE CYLINDER ASSEMBLY, TOYOTA VAN, MODEL INNOVA 2.5J DSL WITH CHASSIS NO. KUN405107673, ENGINE MODEL: 2KDU519945 | PAD, BRAKE, BRAKE CYLINDER ASSEMBLY, TOYOTA VAN, MODEL INNOVA 2.5J DSL WITH CHASSIS NO. KUN405107673, ENGINE MODEL: 2KDU519945 | PC | 0 | 0 | CRITICAL | B | PD | 5955 | ERSA | OTHERS |  |  |  | EX |  |  | ALDREI TRADING | [27 empty] | PAD | BRAKE
STP_005-003 | Data Enrichment | SCS | SCS2 |  | 2023-02-08 |  |  | PSR936990 | 936990 | PSR936990 | PAD, DEMISTER, LOWER, SIZE: 7240M, MATERIAL, BLADE PITCH: 40MM, INCLUDING CONNECTING PARTS: FOR TC-0316-CP-01, DESULFURIZATION TOWER | PAD, DEMISTER, LOWER, SIZE: 7240M, MATERIAL, BLADE PITCH: 40MM, INCLUDING CONNECTING PARTS: FOR TC-0316-CP-01, DESULFURIZATION TOWER | SE | 0 | 0 | CONSUMABLES | C | PD | 5920 | ERSA | OTHERS |  |  |  | EX | [30 empty] | PAD | DEMISTER
STP_005-003 | Data Enrichment | SCS | SCS2 |  | 2023-02-08 |  |  | PSR936991 | 936991 | PSR936991 | PAD, DEMISTER, UPPER, SIZE: 7240M, MATERIAL, BLADE PITCH: 25MM, INCLUDING CONNECTING PARTS: FOR TC-0316-CP-01, DESULFURIZATION TOWER | PAD, DEMISTER, UPPER, SIZE: 7240M, MATERIAL, BLADE PITCH: 25MM, INCLUDING CONNECTING PARTS: FOR TC-0316-CP-01, DESULFURIZATION TOWER | SE | 0 | 0 | CONSUMABLES | C | PD | 5920 | ERSA | OTHERS |  |  |  | EX | [30 empty] | PAD | DEMISTER
STP_005-003 | Data Enrichment | SCS | SCS2 |  | 2023-02-08 |  |  | PSR944040 | 944040 | PSR944040 | PAD, FILTER, AIR VENT, SIZE: 235 X 1195, P/N: 5-0016; MODEL: BR-16 | PAD, FILTER, AIR VENT, SIZE: 235 X 1195, P/N: 5-0016; MODEL: BR-16 | SH | 0 | 0 | CONSUMABLES | C | PD | 5920 | ERSA | OTHERS |  |  |  | EX |  |  | CHAMPION ENGINEERING & SALES PTY LTD | [27 empty] | PAD | FILTER
STP_005-003 | Data Enrichment | SCS | SCS2 |  | 2023-02-08 |  |  | PSR952014 | 952014 | PSR952014 | PAD, MEDICAL,TEGADERM+PAD (3591), OCCLUSIVE, 9 CM X 25 CM, STERILE FILM DRESSING WITH NON-ADHERENT FOR WOUND DRESSING, AMBULANCE USE, BRAND: 3M | PAD, MEDICAL,TEGADERM+PAD (3591), OCCLUSIVE, 9 CM X 25 CM, STERILE FILM DRESSING WITH NON-ADHERENT FOR WOUND DRESSING, AMBULANCE USE, BRAND: 3M | PC | 0 | 0 | CONSUMABLES | C | PD | 5920 | ERSA | OTHERS | - | 0003000220 | 3M | EX | [30 empty] | MEDICAL SUPPLIES | No Modifier
STP_005-003 | Data Enrichment | SCS | SCS2 |  | 2023-02-08 |  |  | PSR951623 | 951623 | PSR951623 | PAD, NON-ADHERENT, 3 X 8", MEDICAL WOUND DRESSING, STERILE PACK, NON-ADHERENT / NON ADHESIVE, NON STICK , DISPOSABLE, 50 PCS / PACK | PAD, NON-ADHERENT, 3 X 8", MEDICAL WOUND DRESSING, STERILE PACK, NON-ADHERENT / NON ADHESIVE, NON STICK , DISPOSABLE, 50 PCS / PACK | PK | 0 | 0 | CONSUMABLES | C | PD | 4040 | ERSA | OTHERS |  |  |  | EX |  |  | ST. GALLEN INDUSTRIAL SALES | [27 empty] | MEDICAL SUPPLIES | No Modifier
STP_005-003 | Data Enrichment | SCS | SCS2 |  | 2023-02-08 |  |  | PSR953103 | 953103 | PSR953103 | PAD, PLASTER INJECTION, MEDICAL, 100 PC / BOX STERILE, BRAND: PANAPORE | PAD, PLASTER INJECTION, MEDICAL, 100 PC / BOX STERILE, BRAND: PANAPORE | BX | 0 | 0 | CONSUMABLES | C | PD | 4040 | ERSA | OTHER |  |  |  | EX | [30 empty] | MEDICAL SUPPLIES | No Modifier
STP_005-003 | Data Enrichment | SCS | SCS2 |  | 2023-02-08 |  |  | PSR130101 | 130101 | PSR130101 | PAD, STAMP, SIZE 6 X 4, FOR RUBBER STAMP | PAD, STAMP, SIZE 6 X 4, FOR RUBBER STAMP | PC | 0 | 0 | CONSUMABLES | C | PD | 4090 | ERSA | OTHERS |  |  |  | EX |  |  | TUAN BON OFFICE SUPPLIES CORP. | [27 empty] | PAD | STAMP
STP_005-003 | Data Enrichment | SCS | SCS2 |  | 2023-02-08 |  |  | PSR051214 | 051214 | PSR051214 | PAD, WEAR, 3.0 CU.M, GROUND ENGAGING, P/ | PAD, WEAR, 3.0 CU.M, GROUND ENGAGING, P/N 147-2864, IMPLEMENT GROUP; FOR CATERPILLAR FRONT END LOADER MODEL 950L SERIAL NO. LXX10396 | PC | 0 | 0 |  | A | PD | 3730 | ERSA | OTHERS | 147-2864 | 3000003 | CATERPILLAR | EX | [30 empty] | PAD | WEAR
STP_005-003 | Data Enrichment | ATS | ATS2 |  | 2023-02-08 |  |  | PSR951242 | 951242 | PSR951242 | PANEL, CONTROL, 150 MM (L) X 200 MM (W) X 250 MM (H), MATERIAL: STAINLESS STEEL 316, NOMINAL THICKNESS: 2.0 MM; NEMA 3R ENCLOSURE; OUTDOOR TYPE; FREE-STANDING; PRE-WIRED STOP START CIRCUIT WITH ONE (1) PIECE 20 AMPS, 40 KAIC, 220V CIRCUIT | PANEL, CONTROL, 150 MM (L) X 200 MM (W) X 250 MM (H), MATERIAL: STAINLESS STEEL 316, NOMINAL THICKNESS: 2.0 MM; NEMA 3R ENCLOSURE; OUTDOOR TYPE; FREE-STANDING; PRE-WIRED STOP START CIRCUIT WITH ONE (1) PIECE 20 AMPS, 40 KAIC, 220V CIRCUIT | AY | 0 | 0 | CRITICAL | B | PD | 1600 | ERSA | OTHERS |  |  |  | EX |  |  | ZENITH UNITED ELECTRIC CORPORATION | [27 empty] | PANEL | CONTROL
STP_005-003 | Data Enrichment | ATS | ATS2 |  | 2023-02-08 |  |  | PSR943752 | 943752 | PSR943752 | PANEL, CONTROL, 300 MM (L) X 210 MM (H) X 150 MM (D), SUS 304, THICKNESS: 2 MM, IP56 OR NEMA 4X ENCLOSURE, OUTDOOR TYPE, WALL MOUNTED, WITH PANEL LOCK, WITH DIN RAIL AND M4 SCREW TERMINAL BLOCK | PANEL, CONTROL, 300 MM (L) X 210 MM (H) X 150 MM (D), SUS 304, THICKNESS: 2 MM, IP56 OR NEMA 4X ENCLOSURE, OUTDOOR TYPE, WALL MOUNTED, WITH PANEL LOCK, WITH DIN RAIL AND M4 SCREW TERMINAL BLOCK, WITH 1 READY MOUNTING HOLE BOTH SIDE 2" SIZE AND 4 READY MOUNTING HOLE AT THE BOTTOM 1/2" SIZE, FOR CHARGING LINE USE | AY | 0 | 0 | CRITICAL | B | PD | 1600 | ERSA | OTHERS |  |  |  | EX |  |  | OSIVA ELECTRICAL SERVICES | [27 empty] | PANEL | CONTROL
STP_005-003 | Data Enrichment | ATS | ATS2 |  | 2023-02-08 |  |  | PSR944204 | 944204 | PSR944204 | PANEL, CONTROL, 500 mm (L) 200 mm (W) X 650 mm (H) X 2.0 mm (T), MATERIAL: SUS304, IP56 OR NEMA-4X ENCLOSURE, WALL MOUNTED, WITH INNER AND OUTDER DOOR WITH VIEW GLASS | PANEL, CONTROL, 500 mm (L) 200 mm (W) X 650 mm (H) X 2.0 mm (T), MATERIAL: SUS304, IP56 OR NEMA-4X ENCLOSURE, WALL MOUNTED, WITH INNER AND OUTDER DOOR WITH VIEW GLASS, WITH DOOR LOCK BOTH INNER AND OUTDER DOOR, OUTDOOR RAIN PROOF TYPE, WITH CONTROL PARTS MOUNTING PROVISION | UT | 0 | 0 | CONSUMABLES | C | PD | 1600 | ERSA | OTHERS |  |  |  | EX |  |  | UNIC HARDWARE | [27 empty] | PANEL | CONTROL
STP_005-003 | Data Enrichment | ATS | ATS2 |  | 2023-02-08 |  |  | PSR951279 | 951279 | PSR951279 | PANEL, CONTROL, 600 MM (L), 300 MM (W), 1500 MM (H) NEMA 4X ENCLOSURE, OUTDOOR TYPE, WALL-MOUNTED; WITH DOOR HANDLE, MATERIAL: SUS 304, NOMINAL THICKNESS: 2.5 MM, (2) SETS PRE-WIRED START/STOP CIRCUIT WYE-DELTA MOTOR STARTER | PANEL, CONTROL, 600 MM (L), 300 MM (W), 1500 MM (H) NEMA 4X ENCLOSURE, OUTDOOR TYPE, WALL-MOUNTED; WITH DOOR HANDLE, MATERIAL: SUS 304, NOMINAL THICKNESS: 2.5 MM, (2) SETS PRE-WIRED START/STOP CIRCUIT WYE-DELTA MOTOR STARTER, TWO (2) SETS 100A, 20 KAIC, 3 POLE 440V MAIN CIRCUIT BREAKER, TWO (2) SETS START/STOP MOTOR CONTROL CIRCUIT, REFER TO ATTACHED WIRING DIAGRAM, WITH INDICATING LED LIGHT (RUN/STOP/FAIL/POWER ON), EMERGENCY STOP PUSH BUTTON, START PUSH BUTTON | AY | 0 | 0 | CRITICAL | B | PD | 4400 | ERSA | OTHERS |  |  |  | EX | [30 empty] | PANEL | CONTROL
STP_005-003 | Data Enrichment | ATS | ATS2 |  | 2023-02-08 |  |  | PSR027004 | 027004 | PSR027004 | PANEL, CONTROL, 700 mm (L) X 600 mm (W) X 300 mm (T), MATERIAL: SUS 304, NEMA-3R ENCLOSURE, OUTDOOR, WALL-MOUNTED, PRE-WIRED, AS PER ATTACHED DIAGRAM | PANEL, CONTROL, 700 mm (L) X 600 mm (W) X 300 mm (T), MATERIAL: SUS 304, NEMA-3R ENCLOSURE, OUTDOOR, WALL-MOUNTED, PRE-WIRED, AS PER ATTACHED DIAGRAM | UT | 0 | 0 | CRITICAL | B | PD | 1600 | ERSA | OTHERS |  |  |  | EX | [30 empty] | PANEL | CONTROL
STP_005-003 | Data Enrichment | ATS | ATS2 |  | 2023-02-08 |  |  | PSR036946 | 036946 | PSR036946 | PANEL, CONTROL, 750 MM L X 350 MM W X 1500 MM H, MATERIAL: STAINLESS STEEL 316, NOMINAL THICKNESS: 2.0 MM; NEMA 3R ENCLOSURE; OUTDOOR TYPE; WALL-MOUNTED, WITH MOUNTING PLATE INSIDE. | PANEL, CONTROL, 750 MM L X 350 MM W X 1500 MM H, MATERIAL: STAINLESS STEEL 316, NOMINAL THICKNESS: 2.0 MM; NEMA 3R ENCLOSURE; OUTDOOR TYPE; WALL-MOUNTED, WITH MOUNTING PLATE INSIDE. | UT | 0 | 0 | CONSUMABLES | C | PD | 1600 | ERSA | OTHER |  |  |  | EX | [30 empty] | PANEL | CONTROL
STP_005-003 | Data Enrichment | ATS | ATS2 |  | 2023-02-08 |  |  | PSR027269 | 027269 | PSR027269 | PANEL, CONTROL, ENCLOSURE, 800 mm WIDTH X 2000 mm HEIGHT X 600 mm DEPTH; MFR: RITTAL | PANEL, CONTROL, ENCLOSURE, 800 mm WIDTH X 2000 mm HEIGHT X 600 mm DEPTH; MFR: RITTAL | UT | 0 | 0 | CONSUMABLES | C | PD | 1600 | ERSA | OTHERS |  |  |  | EX | [30 empty] | PANEL | CONTROL
STP_005-003 | Data Enrichment | ATS | ATS2 |  | 2023-02-08 |  |  | PSR012019 | 012019 | PSR012019 | PANEL, CONTROL, ENCLOSURE, INDUSTRIAL,800 mm HEIGHT X 600 mm WIDTH X 300 mm THICKNESS, IP66, BRAND: RITTAL | PANEL, CONTROL, ENCLOSURE, INDUSTRIAL,800 mm HEIGHT X 600 mm WIDTH X 300 mm THICKNESS, IP66, BRAND: RITTAL | PC | 0 | 0 | CONSUMABLES | C | PD | 1600 | ERSA | OTHERS |  |  |  | EX | [30 empty] | PANEL | CONTROL
STP_005-003 | Data Enrichment | ATS | ATS2 |  | 2023-02-08 |  |  | PSR036666 | 036666 | PSR036666 | PANEL, CONTROL, P/N 889-0801500, AIR CON | PANEL, CONTROL, P/N 889-0801500, AIR CONDITIONING SYSTEM; FOR YUCHAI HYDRAULIC EXCAVATOR MODEL YC210LC-8, SERIAL NO. 8830100983 | PC | 0 | 0 |  | A | PD | 5955 | ERSA | OTHERS | N/A | N/A | N/A | EX | [30 empty] | PANEL | CONTROL
STP_005-003 | Data Enrichment | ATS | ATS2 |  | 2023-02-08 |  |  | PSR940402 | 940402 | PSR940402 | PANEL, DISTRIBUTION, 460 VOLTS THREE PHASE WITH 500AT/600AF MCCB MAIN BREAKER; BRANCHES: (2) 125AT/250AF, (1) 90AT/100AF, (3) 50AT/60AF, (6) 40AT/60AF, (2) 20AT/60AF, WITH EMERGENCY STOP BUTTON SWITCH | PANEL, DISTRIBUTION, 460 VOLTS THREE PHASE WITH 500AT/600AF MCCB MAIN BREAKER; BRANCHES: (2) 125AT/250AF, (1) 90AT/100AF, (3) 50AT/60AF, (6) 40AT/60AF, (2) 20AT/60AF, WITH EMERGENCY STOP BUTTON SWITCH | UT | 0 | 0 | CONSUMABLES | C | PD | 1600 | ERSA | OTHERS |  |  |  | EX |  |  | KENETECS ENGINEERING AND TRADING | [27 empty] | PANEL | DISTRIBUTION
STP_005-003 | Data Enrichment | ATS | ATS2 |  | 2023-02-08 |  |  | PSR939288 | 939288 | PSR939288 | PANEL, DISTRIBUTION, FOR ACU, 230VOLTS 3 PHASE WITH 800AT/800AF 3P MCCB MAIN BREAKER; BRANCHES: (6) 150AT/250AF, (2) 100AT/100AT, (3) 60AT/60AF, (16) 40AT/60AF, AND (3) 20AT/60AF, | PANEL, DISTRIBUTION, FOR ACU, 230VOLTS 3 PHASE WITH 800AT/800AF 3P MCCB MAIN BREAKER; BRANCHES: (6) 150AT/250AF, (2) 100AT/100AT, (3) 60AT/60AF, (16) 40AT/60AF, AND (3) 20AT/60AF, | UT | 0 | 0 | CONSUMABLES | C | PD | 1600 | ERSA | OTHERS |  |  |  | EX | [30 empty] | PANEL | DISTRIBUTION
STP_005-003 | Data Enrichment | ATS | ATS2 |  | 2023-02-08 |  |  | PSR939286 | 939286 | PSR939286 | PANEL, DISTRIBUTION, FOR LIGHTING ,230VOLTS 3 PHASE WITH 60AT/60AF 3P MCCB MAIN BREAKER, WITH (40) 20AT/60AT BRANCH CIRCUITS, | PANEL, DISTRIBUTION, FOR LIGHTING ,230VOLTS 3 PHASE WITH 60AT/60AF 3P MCCB MAIN BREAKER, WITH (40) 20AT/60AT BRANCH CIRCUITS, | UT | 0 | 0 | CONSUMABLES | C | PD | 1600 | ERSA | OTHERS |  |  |  | EX | [30 empty] | PANEL | DISTRIBUTION
STP_005-003 | Data Enrichment | ATS | ATS2 |  | 2023-02-08 |  |  | PSR056316 | 056316 | PSR056316 | PANEL, ELECTRICAL, PRE-WIRED (BUS BAR TYPE), 500AT MCCB, 50KAIC, 460V, 3P, MATERIAL: SUS 304, FREE STANDING, DEAD FRONT, NEMA 4X, WITH BUSBAR EXTENSION ON TERMINALS, COMPLETE WITH METERING AND ITS ACCESSORIES | PANEL, ELECTRICAL, PRE-WIRED (BUS BAR TYPE), 500AT MCCB, 50KAIC, 460V, 3P, MATERIAL: SUS 304, FREE STANDING, DEAD FRONT, NEMA 4X, WITH BUSBAR EXTENSION ON TERMINALS, COMPLETE WITH METERING AND ITS ACCESSORIES | AY | 0 | 0 | CONSUMABLES | C | PD | 1600 | ERSA | OTHERS |  |  |  | EX | [30 empty] | PANEL | ELECTRICAL
STP_005-003 | Data Enrichment | ATS | ATS2 |  | 2023-02-08 |  |  | PSR055163 | 055163 | PSR055163 | PINION, 06-05-06001-23, TRANSFER DEVICE NO.1 OF ANODE PREPARATION MACHINE | PINION, 06-05-06001-23, TRANSFER DEVICE NO.1 OF ANODE PREPARATION MACHINE | PC | 0 | 0 | CONSUMABLES | C | PD | 5620 | ERSA | OTHERS |  |  |  | EX | [30 empty] | PINION | No Modifier
STP_005-003 | Data Enrichment | ATS | ATS2 |  | 2023-02-08 |  |  | PSR055182 | 055182 | PSR055182 | PINION, 14-05-06001-23, FOR TRANSFER DEVICE NO.3 OF ANODE PREPARATION MACHINE | PINION, 14-05-06001-23, FOR TRANSFER DEVICE NO.3 OF ANODE PREPARATION MACHINE | PC | 0 | 0 | CONSUMABLES | C | PD | 5620 | ERSA | OTHERS |  |  |  | EX | [30 empty] | PINION | No Modifier
STP_005-003 | Data Enrichment | ATS | ATS2 |  | 2023-02-08 |  |  | PSR106051 | 106051 | PSR106051 | PINION, BEVEL GEAR, P/N 506, MAIN OIL PUMP, MATERIAL: SCM420; FOR GEARED FLUID COUPLING MODEL GCH 107, REFERENCE DWG. NO. S8-013224, MFR: EBARA CORPORATION, TOKYO, JAPAN | PINION, BEVEL GEAR, P/N 506, MAIN OIL PUMP, MATERIAL: SCM420; FOR GEARED FLUID COUPLING MODEL GCH 107, REFERENCE DWG. NO. S8-013224, MFR: EBARA CORPORATION, TOKYO, JAPAN | PC | 0 | 0 | CONSUMABLES | C | PD | 5620 | ERSA | OTHERS |  |  |  | EX | [30 empty] | PINION | No Modifier
STP_005-003 | Data Enrichment | ATS | ATS2 |  | 2023-02-08 |  |  | PSR119575 | 119575 | PSR119575 | PINION, BEVEL, P/N 5061, FOR SECONDARY CRUSHER MODEL CSH-1200, 70 T/H CAPACITY, 560 RPM REVOLUTION, SHORT HEAD CONE CRUSHER TYPE, REFERENCE MESCO DRAWING NO. LM03052, MANUFACTURER: OTSUKA IRON WORKS LTD., JAPAN. | PINION, BEVEL, P/N 5061, FOR SECONDARY CRUSHER MODEL CSH-1200, 70 T/H CAPACITY, 560 RPM REVOLUTION, SHORT HEAD CONE CRUSHER TYPE, REFERENCE MESCO DRAWING NO. LM03052, MANUFACTURER: OTSUKA IRON WORKS LTD., JAPAN. | PC | 0 | 0 | CONSUMABLES | B | PD | 5620 | ERSA | OTHERS |  |  |  | EX | OTSUKA IRON WORKS, JAPAN | P/N: 5061 | [28 empty] | PINION | No Modifier
STP_005-003 | Data Enrichment | ATS | ATS2 |  | 2023-02-08 |  |  | PSR947779 | 947779 | PSR947779 | PINION, HELICAL, RIGHT HAND, REFERENCE PASAR DWG NO.: 803-M-0012, NO. OF TEETH: 38, DP 12, HELIX ANGLE: 22 DEG, HARDNESS: 450 - 500HB, MATERIAL: SCM420H CONFORMING TO JIS G4105 / ASTM A29 STANDARDS | PINION, HELICAL, RIGHT HAND, REFERENCE PASAR DWG NO.: 803-M-0012, NO. OF TEETH: 38, DP 12, HELIX ANGLE: 22 DEG, HARDNESS: 450 - 500HB, MATERIAL: SCM420H CONFORMING TO JIS G4105 / ASTM A29 STANDARDS | PC | 0 | 0 | CRITICAL | B | PD | 5620 | ERSA | OTHERS |  |  |  | EX |  |  | PT. KOINJAYA CO., LTD. | [27 empty] | PINION | No Modifier
STP_005-003 | Data Enrichment | ATS | ATS2 |  | 2023-02-08 |  |  | PSR661670 | 661670 | PSR661670 | PINION, HIGH SPEED, P/N 17, MATERIAL: SCM420H, FOR AGITATOR TYPE: PTE-12, SERIAL NO.: 1666, ORDER NO.: P10362A, MANUFACTURER: NIPPON GEAR CO., LTD., JAPAN. | PINION, HIGH SPEED, P/N 17, MATERIAL: SCM420H, FOR AGITATOR TYPE: PTE-12, SERIAL NO.: 1666, ORDER NO.: P10362A, MANUFACTURER: NIPPON GEAR CO., LTD., JAPAN. | PC | 0 | 0 | CONSUMABLES | C | PD | 5620 | UNBW | CAPITAL |  |  |  | EX |  |  | KOKUSAI COMMERCE CO., LTD. | [27 empty] | PINION | No Modifier
STP_005-003 | Data Enrichment | ATS | ATS2 |  | 2023-02-08 |  |  | PSR661650 | 661650 | PSR661650 | PINION, LOW SPEED, P/N 15, MATERIAL: SCH 24 H-V, AGITATOR TYPE: PTEGRSS-12K, SERIAL NO.: 1666, ORDER NO.: P10362A, MANUFACTURER: NIPPON GEAR CO., LTD., JAPAN. | PINION, LOW SPEED, P/N 15, MATERIAL: SCH 24 H-V, AGITATOR TYPE: PTEGRSS-12K, SERIAL NO.: 1666, ORDER NO.: P10362A, MANUFACTURER: NIPPON GEAR CO., LTD., JAPAN. | PC | 0 | 0 | CONSUMABLES | C | PD | 5620 | UNBW | CAPITAL |  |  |  | EX | [30 empty] | PINION | No Modifier
STP_005-003 | Data Enrichment | ATS | ATS2 |  | 2023-02-08 |  |  | PSR020249 | 020249 | PSR020249 | PINION, P/N 3, MATERIAL: SCM420H; FOR AG | PINION, P/N 3, MATERIAL: SCM420H; FOR AGITATOR TYPE: MT44-GGPS – 7.5, REFERENCE DRAWING NO. M4-19-2, MMS / MESCO DWG NO. NM03408, MFR: SATAKE CHEMICAL EQUIPMENT MFG., LTD JAPAN. | PC | 0 | 0 |  | C | PD | 5620 | ERSA | OTHERS | N/A | N/A | N/A | EX | [30 empty] | PINION | No Modifier
STP_005-003 | Data Enrichment | ATS | ATS2 |  | 2023-02-08 |  |  | PSR101658 | 101658 | PSR101658 | PINION, P/N 568062, MANUFACTURER: SIGNOD | PINION, P/N 568062, MANUFACTURER: SIGNODE; FOR STRAPPING DEVICE OF MESCO CATHODE STRIPPING MACHINE | PC | 0 | 0 |  | C | PD | 5620 | ERSA | OTHERS | 568062 | 3000725 | MESCO | EX | [30 empty] | PINION | No Modifier
STP_005-003 | Data Enrichment | ATS | ATS2 |  | 2023-02-08 |  |  | PSR121300 | 121300 | PSR121300 | PINION,YAMATO TRUCK SCALE MOD.RP-95PINIO | PINION,YAMATO TRUCK SCALE MOD.RP-95PINION, FOR YAMATO TRUCK SCALE MODEL RP-95. | PC | 0 | 0 |  | C | PD | 5620 | ERSA | OTHERS | N/A | N/A | N/A | EX | [30 empty] | PINION | No Modifier
STP_005-003 | Data Enrichment | RMU | RMU2 |  | 2023-02-08 |  |  | PSR939790 | 939790 | PSR939790 | POSTER, EVENT | POSTER, EVENT | PC | 0 | 0 | CONSUMABLES | C | PD | 4090 | ERSA | OTHERS |  |  |  | EX |  |  | GILLESANIA PRINTING PRESS | [27 empty] | POSTER | No Modifier
STP_005-003 | Data Enrichment | RMU | RMU2 |  | 2023-02-08 |  |  | PSR943560 | 943560 | PSR943560 | POSTER, GLOSSY PAPER, 34"X 23" (A2), WHITE, PRINTING SERVICES FEE, 250 GSM | POSTER, GLOSSY PAPER, 34"X 23" (A2), WHITE, PRINTING SERVICES FEE, 250 GSM | PC | 0 | 0 | CONSUMABLES | C | PD | 4090 | ERSA | OTHERS |  |  |  | EX |  |  | GILLESANIA PRINTING PRESS | [27 empty] | POSTER | No Modifier
STP_005-003 | Data Enrichment | RMU | RMU2 |  | 2023-02-08 |  |  | PSR013872 | 013872 | PSR013872 | POSTER, IMS POLICY, SIZE: 170.5 cm X 210 | POSTER, IMS POLICY, SIZE: 170.5 cm X 210.3 cm, MATERIAL: TARPAULIN | PC | 0 | 0 |  | C | PD | 4090 | ERSA | OTHERS | N/A | N/A | N/A | EX | [30 empty] | POSTER | No Modifier
STP_005-003 | Data Enrichment | RMU | RMU2 |  | 2023-02-08 |  |  | PSR941821 | 941821 | PSR941821 | POSTER, PAPER, PHOTO, MATTE FINISH, 11.7 X 16.5 INCHES | POSTER, PAPER, PHOTO, MATTE FINISH, 11.7 X 16.5 INCHES | PC | 0 | 0 | CONSUMABLES | C | PD | 4090 | ERSA | OTHERS |  |  |  | EX | [30 empty] | POSTER | No Modifier
STP_005-003 | Data Enrichment | RMU | RMU2 |  | 2023-02-08 |  |  | PSR941818 | 941818 | PSR941818 | POSTER, PAPER, PHOTO, MATTE FINISH, 16.5 X 23 INCHES | POSTER, PAPER, PHOTO, MATTE FINISH, 16.5 X 23 INCHES | PC | 0 | 0 | CONSUMABLES | C | PD | 4090 | ERSA | OTHERS |  |  |  | EX | [30 empty] | POSTER | No Modifier
STP_005-003 | Data Enrichment | RMU | RMU2 |  | 2023-02-08 |  |  | PSR941817 | 941817 | PSR941817 | POSTER, PAPER, PHOTO; MATTE FINISH, 36 X 45 INCHES | POSTER, PAPER, PHOTO; MATTE FINISH, 36 X 45 INCHES | PC | 0 | 0 | CONSUMABLES | C | PD | 4090 | ERSA | OTHERS |  |  |  | EX | [30 empty] | POSTER | No Modifier
STP_005-003 | Data Enrichment | RMU | RMU2 |  | 2023-02-08 |  |  | PSR935996 | 935996 | PSR935996 | POSTER, RAISING CONCERNS, SIZE: A3, MATTE, MATERIAL: SINTRA BOARD, LANGUAGE: ENGLISH | POSTER, RAISING CONCERNS, SIZE: A3, MATTE, MATERIAL: SINTRA BOARD, LANGUAGE: ENGLISH | PC | 0 | 0 | CONSUMABLES | C | PD | 4090 | ERSA | OTHERS |  |  |  | EX | [30 empty] | POSTER | No Modifier
STP_005-003 | Data Enrichment | RMU | RMU2 |  | 2023-02-08 |  |  | PSR941172 | 941172 | PSR941172 | POSTER, STANDEE SIGNAGE, SIZE: 4FT (W) X 8 FT (h) x 3 IN(D), MARINE PLYWOOD 3/4" & 1/2", ACRYLIC CLEAR 3MM, ACRYLIC BLACK 3MM, CAP SCREW, TARP 13oz, PAINT (FINISH:) DUCCOR PAINTED FINISHED; TO INCLUDE DELIVERY CHARGES | POSTER, STANDEE SIGNAGE, SIZE: 4FT (W) X 8 FT (h) x 3 IN(D), MARINE PLYWOOD 3/4" & 1/2", ACRYLIC CLEAR 3MM, ACRYLIC BLACK 3MM, CAP SCREW, TARP 13oz, PAINT (FINISH:) DUCCOR PAINTED FINISHED; TO INCLUDE DELIVERY CHARGES | UT | 0 | 0 | CONSUMABLES | C | PD | 4090 | ERSA | OTHERS |  |  |  | EX | [30 empty] | POSTER | No Modifier
STP_005-003 | Data Enrichment | SCS | SCS2 |  | 2023-02-08 |  |  | PSR051649 | 051649 | PSR051649 | PROBE, TEMPERATURE, AIR PCO NTC, 103AT-1 | PROBE, TEMPERATURE, AIR PCO NTC, 103AT-11, -50 TO 105 DEG. C., MFR: SEMITEC | PC | 0 | 0 |  | C | PD | 1600 | ERSA | OTHERS | N/A | N/A | N/A | EX | [30 empty] | PROBE | TEMPERATURE
STP_005-003 | Data Enrichment | SCS | SCS2 |  | 2023-02-08 |  |  | PSR051646 | 051646 | PSR051646 | PROBE, TEMPERATURE, HT PCO NTC, NTC008HT | PROBE, TEMPERATURE, HT PCO NTC, NTC008HT00, CAREL 31/16, MFR: CAREL | PC | 0 | 0 |  | C | PD | 1600 | ERSA | OTHERS | N/A | N/A | N/A | EX | [30 empty] | PROBE | TEMPERATURE
STP_005-003 | Data Enrichment | SCS | SCS2 |  | 2023-02-08 |  |  | PSR954257 | 954257 | PSR954257 | PROBE, TEMPERATURE, MEASURING INSTRUMENT, VOLTAGE, PROTECTION, 1P5, TYPE: 191-200-23, MFR: JUMO | PROBE, TEMPERATURE, MEASURING INSTRUMENT, VOLTAGE, PROTECTION, 1P5, TYPE: 191-200-23, MFR: JUMO | PC | 0 | 0 | CRITICAL | B | PD | 4015 | ERSA | OTHER | 191-200-23 |  |  | EX | [30 empty] | PROBE | TEMPERATURE
STP_005-003 | Data Enrichment | SCS | SCS2 |  | 2023-02-08 |  |  | PSR947638 | 947638 | PSR947638 | PROBE, TEMPERATURE, P/N 18301697 AIR DRYER, (IR) COMPRESSOR, MFR: INGERSOLL RAND | PROBE, TEMPERATURE, P/N 18301697 AIR DRYER, (IR) COMPRESSOR, MFR: INGERSOLL RAND | PC | 0 | 0 | CONSUMABLES | B | PD | 3020 | ERSA | OTHERS | 18301697 | 0003000400 | INGERSOLL RAND | EX | [30 empty] | PROBE | TEMPERATURE
STP_005-003 | Data Enrichment | SCS | SCS2 |  | 2023-02-08 |  |  | PSR947639 | 947639 | PSR947639 | PROBE, TEMPERATURE, P/N 18301705 AIR DRYER, (IR) COMPRESSOR, MFR: INGERSOLL RAND | PROBE, TEMPERATURE, P/N 18301705 AIR DRYER, (IR) COMPRESSOR, MFR: INGERSOLL RAND | PC | 0 | 0 | CONSUMABLES | B | PD | 3020 | ERSA | OTHERS | 18301705 | 0003000400 | INGERSOLL RAND | EX | [30 empty] | PROBE | TEMPERATURE
STP_005-003 | Data Enrichment | SCS | SCS2 |  | 2023-02-08 |  |  | PSR051648 | 051648 | PSR051648 | PROBE, TEMPERATURE, WATER PCO NTC, NTC00 | PROBE, TEMPERATURE, WATER PCO NTC, NTC008WH, IP68 -50T105 (-50 TO 105 DEG. C.) , MFR: CAREL | PC | 0 | 0 |  | C | PD | 1600 | ERSA | OTHERS | N/A | N/A | N/A | EX | [30 empty] | PROBE | TEMPERATURE
STP_005-003 | Data Enrichment | SCS | SCS2 |  | 2023-02-08 |  |  | PSR368574 | 368574 | PSR368574 | PROBE,TEMPERATURE,NEW OXYGEN PLANT | PROBE,TEMPERATURE,NEW OXYGEN PLANT | PC | 0 | 0 |  | C | PD | 1600 | ERSA | OTHERS | N/A | N/A | N/A | EX | [30 empty] | PROBE | TEMPERATURE
STP_005-003 | Data Enrichment | SCS | SCS2 |  | 2023-02-08 |  |  | PSR048352 | 048352 | PSR048352 | PSRLT-1.43-MN-HOIST, CHAIN, LEVER BLOCK, MANUAL, 1-1/2 TONS CAPACITY | PSRLT-1.43-MN-HOIST, CHAIN, LEVER BLOCK, MANUAL, 1-1/2 TONS CAPACITY | UT | 2 | 3 | CONSUMABLES | C | V1 | 5965 | ERSA | OTHERS |  |  |  | HB | [30 empty] | HOIST | CHAIN
STP_005-003 | Data Enrichment | ATS | ATS2 |  | 2023-02-08 |  |  | PSR039355 | 039355 | PSR039355 | PSRLT-1.93-MN-RING, SNAP, P/N 02100-00020, STEERING ORBITROL, FOR TCM FORKLIFT FD60Z/80Z-8 | PSRLT-1.93-MN-RING, SNAP, P/N 02100-00020, STEERING ORBITROL, FOR TCM FORKLIFT FD60Z/80Z-8 | PC | 2 | 3 | CONSUMABLES | B | V1 | 6175 | ERSA | OTHERS |  |  |  | HB |  |  | LUIS AUTO SUPPLY | [27 empty] | RING | RETAINING
STP_005-003 | Data Enrichment | ATS | ATS2 |  | 2023-02-08 |  |  | PSR017723 | 017723 | PSR017723 | PSRLT-2.11-MN-RING, SNAP, P/N F3200-06000, LIFT BRACKET COMMON PARTS, FOR CATERPILLAR FORKLIFT MODEL DP60 | PSRLT-2.11-MN-RING, SNAP, P/N F3200-06000, LIFT BRACKET COMMON PARTS, FOR CATERPILLAR FORKLIFT MODEL DP60 | PC | 7 | 12 | CONSUMABLES | B | V1 | 3730 | ERSA | OTHERS | F3200-06000 | 0003000003 | CATERPILLAR | HB |  |  | HIGHLAND TRACTOR PARTS, INC. | [27 empty] | RING | RETAINING
STP_005-003 | Data Enrichment | SCS | SCS2 |  | 2023-02-08 |  |  | PSR179433 | 179433 | PSR179433 | PSRLT-4.94-MN-VALVE, GLOBE, C. S. S28C, 50 mm ND X 56K, SOCKET-WELDING TYPE, CONFORMING TO JIS STANDARD | PSRLT-4.94-MN-VALVE, GLOBE, C. S. S28C, 50 mm ND X 56K, SOCKET-WELDING TYPE, CONFORMING TO JIS STANDARD | PC | 10 | 15 | CONSUMABLES | B | V1 | 2240 | ERSA | OTHERS |  |  |  | HB | [30 empty] | VALVE | GLOBE
STP_005-003 | Data Enrichment | ATS | ATS2 |  | 2023-02-08 |  |  | PSR042359 | 042359 | PSR042359 | PSRLT-5.54-MN-COVER, BEARING, POSITION NO.: 13; FOR FILTERS WASH PUMP A//B, MODEL: EA80-26, MFR: EIFEL PUMP (FUZHOU) CORPN., LTD | COVER, BEARING, POSITION NO.: 13; FOR FILTERS WASH PUMP A//B, MODEL: EA80-26, MFR: EIFEL PUMP (FUZHOU) CORPN., LTD | PC | 0 | 0 | CONSUMABLES | C | PD | 3000 | ERSA | OTHERS |  |  |  | EX |  |  | POWER KEY ENTERPRISE LIMITED | [27 empty] | COVER | No Modifier
STP_005-003 | Data Enrichment | ATS | ATS2 |  | 2023-02-08 |  |  | PSR042349 | 042349 | PSR042349 | PSRLT-5.54-MN-COVER, CASING, POSITION NO.: 5; FOR FILTERS WASH PUMP A//B, MODEL: EA80-26, MFR: EIFEL PUMP (FUZHOU) CORPN., LTD | COVER, CASING, POSITION NO.: 5; FOR FILTERS WASH PUMP A//B, MODEL: EA80-26, MFR: EIFEL PUMP (FUZHOU) CORPN., LTD | PC | 0 | 0 | CONSUMABLES | C | PD | 3000 | ERSA | OTHERS |  |  |  | EX |  |  | POWER KEY ENTERPRISE LIMITED | [27 empty] | COVER | No Modifier
STP_005-003 | Data Enrichment | ATS | ATS2 |  | 2023-02-08 |  |  | PSR042362 | 042362 | PSR042362 | PSRLT-5.54-MN-COVER, GLAND, POSITION NO.: 18; FOR FILTERS WASH PUMP A//B, MODEL: EA80-26, MFR: EIFEL PUMP (FUZHOU) CORPN., LTD | COVER, GLAND, POSITION NO.: 18; FOR FILTERS WASH PUMP A//B, MODEL: EA80-26, MFR: EIFEL PUMP (FUZHOU) CORPN., LTD | PC | 0 | 0 | CONSUMABLES | C | PD | 3000 | ERSA | OTHERS |  |  |  | EX |  |  | POWER KEY ENTERPRISE LIMITED | [27 empty] | COVER | No Modifier
STP_005-003 | Data Enrichment | ATS | ATS2 |  | 2023-02-08 |  |  | PSR042353 | 042353 | PSR042353 | PSRLT-5.54-MN-COVER, SEAL, POSITION NO.: 8; FOR FILTERS WASH PUMP A//B, MODEL: EA80-26, MFR: EIFEL PUMP (FUZHOU) CORPN., LTD | COVER, SEAL, POSITION NO.: 8; FOR FILTERS WASH PUMP A//B, MODEL: EA80-26, MFR: EIFEL PUMP (FUZHOU) CORPN., LTD | PC | 0 | 0 | CONSUMABLES | C | PD | 3000 | ERSA | OTHERS |  |  |  | EX |  |  | POWER KEY ENTERPRISE LIMITED | [27 empty] | COVER | No Modifier
STP_005-003 | Data Enrichment | SCS | SCS2 |  | 2023-02-08 |  |  | PSR945110 | 945110 | PSR945110 | RADIO, HANDHELD, 4" X 10" X 12", T51VP3, 22 CHANNEL FRS WALKIE TALKIE - UP TO 28 MILE RANGE RECHARGEABLE TWO-WAY RADIO - ORANGE/BLACK (PACK OF 6); BRAND: MIDLAND | RADIO, HANDHELD, 4" X 10" X 12", T51VP3, 22 CHANNEL FRS WALKIE TALKIE - UP TO 28 MILE RANGE RECHARGEABLE TWO-WAY RADIO - ORANGE/BLACK (PACK OF 6); BRAND: MIDLAND | PK | 0 | 0 | CONSUMABLES | C | PD | 4090 | ERSA | OTHERS |  |  |  | EX |  |  | MANILA OVERSEAS, INC. | [27 empty] | RADIO | No Modifier
STP_005-003 | Data Enrichment | SCS | SCS2 |  | 2023-02-08 |  |  | PSR940135 | 940135 | PSR940135 | RADIO, HANDHELD, MODEL: IC-M34 OR EQUAL, WITH BATTERY PACKN ANTENNA, BELT CLIP AND CHARGER, MFR: ICOM | RADIO, HANDHELD, MODEL: IC-M34 OR EQUAL, WITH BATTERY PACKN ANTENNA, BELT CLIP AND CHARGER, MFR: ICOM | PC | 0 | 0 | CONSUMABLES | C | PD | 4090 | ERSA | OTHERS |  |  |  | EX |  |  | MEGAHERTZ TRADING CORPORATION | [27 empty] | RADIO | No Modifier
STP_005-003 | Data Enrichment | SCS | SCS2 |  | 2023-02-08 |  |  | PSR940134 | 940134 | PSR940134 | RADIO, MARINE BASE, MODEL: M-324, WITH MICROPHONE, BRACKET, POWER CORD, MFR: ICOM | RADIO, MARINE BASE, MODEL: M-324, WITH MICROPHONE, BRACKET, POWER CORD, MFR: ICOM | PC | 0 | 0 | CONSUMABLES | C | PD | 4090 | ERSA | OTHERS |  |  |  | EX |  |  | MEGAHERTZ TRADING CORPORATION | [27 empty] | RADIO | No Modifier
STP_005-003 | Data Enrichment | SCS | SCS2 |  | 2023-02-08 |  |  | PSR056989 | 056989 | PSR056989 | RADIO, NANO STATION, WIRELESS, MODEL: NSM5, 5GHz, 15dBi, HIGH POWERED 2X2 MIMO AIRMAX, TDA STATION WITH ACCCESSORIES, BRAND: UBIQUITI | RADIO, NANO STATION, WIRELESS, MODEL: NSM5, 5GHz, 15dBi, HIGH POWERED 2X2 MIMO AIRMAX, TDA STATION WITH ACCCESSORIES, BRAND: UBIQUITI | SE | 0 | 0 | CONSUMABLES | C | PD | 4090 | ERSA | OTHERS |  |  |  | EX | [30 empty] | RADIO | No Modifier
STP_005-003 | Data Enrichment | SCS | SCS2 |  | 2023-02-08 |  |  | PSR045710 | 045710 | PSR045710 | RADIO, TWO-WAY, MODEL T465, TALKABOUT, FRS/GMRS 462 MHZ, RANGE: UP TO 35 MILE, WEIGHT 0.43 LBS, 22 CHANNELS, IP54 WEATHER PROOF, BACKLIT DISPLAY, TRANSMIT LED, 2 PER PACK, WITH 2 BATTERIES, BRAND: MOTOROLA | RADIO, TWO-WAY, MODEL T465, TALKABOUT, FRS/GMRS 462 MHZ, RANGE: UP TO 35 MILE, WEIGHT 0.43 LBS, 22 CHANNELS, IP54 WEATHER PROOF, BACKLIT DISPLAY, TRANSMIT LED, 2 PER PACK, WITH 2 BATTERIES, BRAND: MOTOROLA | SE | 0 | 0 | CONSUMABLES | C | PD | 4090 | ERSA | OTHERS |  |  |  | EX |  |  | APPLIED CONTROL SOLUTIONS & TECHNOLOGY (ACOSTEC), INC. | [27 empty] | RADIO | No Modifier
STP_005-003 | Data Enrichment | SCS | SCS2 |  | 2023-02-08 |  |  | PSR014272 | 014272 | PSR014272 | RADIO, WIRELESS FOR CCTV CAMERA | RADIO, WIRELESS FOR CCTV CAMERA | PC | 0 | 0 | CONSUMABLES | C | PD | 4090 | ERSA | OTHERS |  |  |  | EX | [30 empty] | RADIO | No Modifier
STP_005-003 | Data Enrichment | SCS | SCS2 |  | 2023-02-08 |  |  | PSR942487 | 942487 | PSR942487 | RADIO, WIRELESS, PROSOFT, P/N: BM-2400-RM1K, BRAND: OLEUTECH | RADIO, WIRELESS, PROSOFT, P/N: BM-2400-RM1K, BRAND: OLEUTECH | SE | 0 | 0 | CRITICAL | B | PD | 4090 | ERSA | OTHERS |  |  |  | EX |  |  | P.T. CERNA CORPORATION | [27 empty] | RADIO | No Modifier
STP_005-003 | Data Enrichment | SCS | SCS2 |  | 2023-02-08 |  |  | PSR951141 | 951141 | PSR951141 | RATCHET, LEVER HOIST, CAPACITY: 0.5 TON, LIFTING HEIGHT: 65 FEET (19.812 METERS) HEAVY DUTY, MFR: DAWSON | RATCHET, LEVER HOIST, CAPACITY: 0.5 TON, LIFTING HEIGHT: 65 FEET (19.812 METERS) HEAVY DUTY, MFR: DAWSON | UT | 0 | 0 | CONSUMABLES | C | PD | 4090 | ERSA | OTHERS |  |  |  | EX | [30 empty] | HOIST | No Modifier
STP_005-003 | Data Enrichment | RMU | RMU2 |  | 2023-02-08 |  |  | PSR041025 | 041025 | PSR041025 | REACTOR, 440 VAC/60 HZ, T40/H, TYPE: DM5-KH5-25.3~52.5V, L: 1.462 MH, Ve: 25 KVAR, P5%, IEC STANDARD CAPACITOR 25 KVAR, 525 V, 3P, @ 440 V SYSTEM; BRAND: DUMARSING | REACTOR, 440 VAC/60 HZ, T40/H, TYPE: DM5-KH5-25.3~52.5V, L: 1.462 MH, Ve: 25 KVAR, P5%, IEC STANDARD CAPACITOR 25 KVAR, 525 V, 3P, @ 440 V SYSTEM; BRAND: DUMARSING | UT | 0 | 0 | CONSUMABLES | C | PD | 4090 | ERSA | OTHERS |  |  |  | EX | [30 empty] | REACTOR | No Modifier
STP_005-003 | Data Enrichment | RMU | RMU2 |  | 2023-02-08 |  |  | PSR953847 | 953847 | PSR953847 | REACTOR, LC1, TYPE: 50 µF, (690V, 60HZ), FOR MIST EP HIGH VOLTAGE GENERATOR RECTIFIER, PRODUCTION MODE: HLD-8KV/800MA-W, PRODUCTION NUMBER: 120320-22, 120402. | REACTOR, LC1, TYPE: 50 µF, (690V, 60HZ), PRODUCTION MODE: HLD-8KV/800MA-W, PRODUCTION NUMBER: 120320-22, 120402. FOR MIST EP HIGH VOLTAGE GENERATOR RECTIFIER | PC | 0 | 0 | CONSUMABLES | B | PD | 5820 | ERSA | OTHER | N/A | N/A | NO | EX | [30 empty] | REACTOR | No Modifier
STP_005-003 | Data Enrichment | RMU | RMU2 |  | 2023-02-08 |  |  | PSR953820 | 953820 | PSR953820 | REACTOR, LC1, TYPE: 50 µF, (690V, 60HZ), PRODUCTION MODE: HLD-8KV/800MA-W, PRODUCTION NUMBER: 120320-22, 120402., FOR MIST EP HIGH VOLTAGE GENERATOR RECTIFIER, MNFR: SIEMENS | REACTOR, LC1, TYPE: 50 µF, (690V, 60HZ), PRODUCTION MODE: HLD-8KV/800MA-W, PRODUCTION NUMBER: 120320-22, 120402., FOR MIST EP HIGH VOLTAGE GENERATOR RECTIFIER, MNFR: SIEMENS | SE | 0 | 0 | CONSUMABLES | B | PD | 5820 | ERSA | OTHER | N/A | N/A | NO | EX | [30 empty] | REACTOR | No Modifier
STP_005-003 | Data Enrichment | RMU | RMU2 |  | 2023-02-08 |  |  | PSR029140 | 029140 | PSR029140 | REACTOR, SERIAL NO.: 30, STANDARD NO: 3L, MODEL: CP1406003CN-3/3.3KV(3800KW), MFR: WUHAN COMPANION ELECTRIC CO. | REACTOR, SERIAL NO.: 30, STANDARD NO: 3L, MODEL: CP1406003CN-3/3.3KV(3800KW), MFR: WUHAN COMPANION ELECTRIC CO. | UT | 0 | 0 | CRITICAL | A | PD | 1600 | ERSA | OTHER |  |  |  | EX | WUHAN | MODEL: CP1406003CN-3/3.3KV | GENERAL EXPORTATION (H.K.) CO., LTD. | [27 empty] | REACTOR | No Modifier
STP_005-003 | Data Enrichment | RMU | RMU2 |  | 2023-02-08 |  |  | PSR910216 | 910216 | PSR910216 | REACTOR, SILICON, 2CL-100kV/1.5A, MFR: S | REACTOR, SILICON, 2CL-100kV/1.5A, MFR: SHANGHAI, NERIN EXCESS MATERIAL (MIST EP PROJECT) | PC | 0 | 0 |  | C | PD | 4090 | ERSA | OTHERS | N/A | N/A | N/A | EX | [30 empty] | REACTOR | No Modifier
STP_005-003 | Data Enrichment | RMU | RMU2 |  | 2023-02-08 |  |  | PSR910217 | 910217 | PSR910217 | REACTOR, SILICON, 2CL-100kV/1A, MFR: SHA | REACTOR, SILICON, 2CL-100kV/1A, MFR: SHANGHAI, NERIN EXCESS MATERIAL (MIST EP PROJECT) | PC | 0 | 0 |  | C | PD | 4090 | ERSA | OTHERS | N/A | N/A | N/A | EX | [30 empty] | REACTOR | No Modifier
STP_005-003 | Data Enrichment | RMU | RMU2 |  | 2023-02-08 |  |  | PSR910218 | 910218 | PSR910218 | REACTOR, SILICON, MARS-D, MFR: SHANGHAI, | REACTOR, SILICON, MARS-D, MFR: SHANGHAI, NERIN EXCESS MATERIAL (MIST EP PROJECT) | PC | 0 | 0 |  | C | PD | 4090 | ERSA | OTHERS | N/A | N/A | N/A | EX | [30 empty] | REACTOR | No Modifier
STP_005-003 | Data Enrichment | RMU | RMU2 |  | 2023-02-08 |  |  | PSR299374 | 299374 | PSR299374 | REACTOR,WELDING MACHINEREACTOR, BLW-280S | REACTOR,WELDING MACHINEREACTOR, BLW-280SSK, FOR DENYO WELDING MACHINE. | PC | 0 | 0 |  | C | PD | 2620 | ERSA | OTHERS | N/A | N/A | N/A | EX | [30 empty] | REACTOR | No Modifier
STP_005-003 | Data Enrichment | RMU | RMU2 |  | 2023-02-08 |  |  | PSR627130 | 627130 | PSR627130 | REAGENT, BLOOD UREA NITROGEN, WET METHOD, BRAND: ROCHE; FOR COBAS C111 BLOOD CHEM AUTO ANALYZER | REAGENT, BLOOD UREA NITROGEN, WET METHOD, BRAND: ROCHE; FOR COBAS C111 BLOOD CHEM AUTO ANALYZER | SE | 0 | 0 | CONSUMABLES | C | PD | 5380 | ERSA | OTHERS |  |  |  | EX | [30 empty] | REAGENT | LABORATORY
STP_005-003 | Data Enrichment | RMU | RMU2 |  | 2023-02-08 |  |  | PSR589815 | 589815 | PSR589815 | REAGENT, CREATININE, WET METHOD, BRAND: ROCHE; FOR COBAS C111 BLOOD CHEM AUTO ANALYZER | REAGENT, CREATININE, WET METHOD, BRAND: ROCHE; FOR COBAS C111 BLOOD CHEM AUTO ANALYZER | SE | 0 | 0 | CONSUMABLES | C | PD | 5380 | ERSA | OTHERS |  |  |  | EX | [30 empty] | REAGENT | LABORATORY
STP_005-003 | Data Enrichment | RMU | RMU2 |  | 2023-02-08 |  |  | PSR589791 | 589791 | PSR589791 | REAGENT, GLUCOSE, WET METHOD, BRAND: ROCHE; FOR COBAS C111 BLOOD CHEM AUTO ANALYZER | REAGENT, GLUCOSE, WET METHOD, BRAND: ROCHE; FOR COBAS C111 BLOOD CHEM AUTO ANALYZER | SE | 0 | 0 | CONSUMABLES | C | PD | 5380 | ERSA | OTHERS |  |  |  | EX |  |  | DIAMED MARKETING | [27 empty] | REAGENT | LABORATORY
STP_005-003 | Data Enrichment | RMU | RMU2 |  | 2023-02-08 |  |  | PSR609147 | 609147 | PSR609147 | REAGENT, HDL, WET METHOD, BRAND: ROCHE; FOR COBAS C111 BLOOD CHEM AUTO ANALYZER | REAGENT, HDL, WET METHOD, BRAND: ROCHE; FOR COBAS C111 BLOOD CHEM AUTO ANALYZER | SE | 0 | 0 | CONSUMABLES | C | PD | 5380 | ERSA | OTHERS |  |  |  | EX | [30 empty] | REAGENT | LABORATORY
STP_005-003 | Data Enrichment | RMU | RMU2 |  | 2023-02-08 |  |  | PSR584132 | 584132 | PSR584132 | REAGENT, TOTAL CHOLESTEROL, WET METHOD, BRAND: ROCHE; FOR COBAS C111 BLOOD CHEM AUTO ANALYZER | REAGENT, TOTAL CHOLESTEROL, WET METHOD, BRAND: ROCHE; FOR COBAS C111 BLOOD CHEM AUTO ANALYZER | SE | 0 | 0 | CONSUMABLES | C | PD | 5380 | ERSA | OTHERS |  |  |  | EX | [30 empty] | REAGENT | LABORATORY
STP_005-003 | Data Enrichment | RMU | RMU2 |  | 2023-02-08 |  |  | PSR609132 | 609132 | PSR609132 | REAGENT, TRIGLYCERIDE, WET METHOD, BRAND: ROCHE; FOR COBAS C111 BLOOD CHEM AUTO ANALYZER | REAGENT, TRIGLYCERIDE, WET METHOD, BRAND: ROCHE; FOR COBAS C111 BLOOD CHEM AUTO ANALYZER | SE | 0 | 0 | CONSUMABLES | C | PD | 5380 | ERSA | OTHERS |  |  |  | EX |  |  | DIAMED MARKETING | [27 empty] | REAGENT | LABORATORY
STP_005-003 | Data Enrichment | RMU | RMU2 |  | 2023-02-08 |  |  | PSR036512 | 036512 | PSR036512 | RECEPTACLE, ELECTRICAL, 15 A, 250 V, 2 POLE, 2 PRONG, WITHOUT COVER. | RECEPTACLE, ELECTRICAL, 15 A, 250 V, 2 POLE, 2 PRONG, WITHOUT COVER. | PC | 0 | 0 | CONSUMABLES | C | PD | 1600 | ERSA | OTHERS |  |  |  | EX | [30 empty] | RECEPTACLE | ELECTRICAL
STP_005-003 | Data Enrichment | RMU | RMU2 |  | 2023-02-08 |  |  | PSR021491 | 021491 | PSR021491 | RECEPTACLE, ELECTRICAL, 15A, 125V, 2-POLE, 3-WIRE, DUPLEX, NEMA 5-15R CONFIGURATION, UNIVERSAL TAP SLOT, SURFACE MOUNTING, ACCEPTABLE BRAND: EAGLE, NATIONAL, OMNI OR REGID HD EQUIVALENT. | RECEPTACLE, ELECTRICAL, 15A, 125V, 2-POLE, 3-WIRE, DUPLEX, NEMA 5-15R CONFIGURATION, UNIVERSAL TAP SLOT, SURFACE MOUNTING, ACCEPTABLE BRAND: EAGLE, NATIONAL, OMNI OR REGID HD EQUIVALENT. | PC | 0 | 0 | CONSUMABLES | C | PD | 1600 | ERSA | OTHERS |  |  |  | EX |  |  | MANILA OVERSEAS, INC. | [27 empty] | RECEPTACLE | ELECTRICAL
STP_005-003 | Data Enrichment | RMU | RMU2 |  | 2023-02-08 |  |  | PSR019223 | 019223 | PSR019223 | RECEPTACLE, ELECTRICAL, 15A, 125V~250V, 2-POLE, 3-WIRE, DUPLEX, UNIVERSAL SLOT, SURFACE MOUNTED, BRAND: EAGLE OR EQUIVALENT | RECEPTACLE, ELECTRICAL, 15A, 125V~250V, 2-POLE, 3-WIRE, DUPLEX, UNIVERSAL SLOT, SURFACE MOUNTED, BRAND: EAGLE OR EQUIVALENT | PC | 0 | 0 | CONSUMABLES | C | PD | 1600 | ERSA | OTHERS |  |  |  | EX | [30 empty] | RECEPTACLE | ELECTRICAL
STP_005-003 | Data Enrichment | RMU | RMU2 |  | 2023-02-08 |  |  | PSR037349 | 037349 | PSR037349 | RECEPTACLE, ELECTRICAL, 15A, 250V, 2-POLE, 3-WIRE, DUPLEX, WITH PARALLEL SLOT AND GROUNDING SLOT, FLUSH MOUNTING, WITH PLASTIC WEATHERPROOF WALL PLATE, BRAND: KOPIZ | RECEPTACLE, ELECTRICAL, 15A, 250V, 2-POLE, 3-WIRE, DUPLEX, WITH PARALLEL SLOT AND GROUNDING SLOT, FLUSH MOUNTING, WITH PLASTIC WEATHERPROOF WALL PLATE, BRAND: KOPIZ | PC | 0 | 0 | CONSUMABLES | C | PD | 1600 | ERSA | OTHERS |  |  |  | EX |  |  | MANILA OVERSEAS, INC. | [27 empty] | RECEPTACLE | ELECTRICAL
STP_005-003 | Data Enrichment | RMU | RMU2 |  | 2023-02-08 |  |  | PSR428220 | 428220 | PSR428220 | RECEPTACLE, ELECTRICAL, 20A, 125/25-V, 3-POLE, 3-WIRE, 3 PHASE POLARIZED, SINGLE, NEMA 10-20R CONFIGURATION, FLUSH MOUNTING, WITH WALL PLATE COVER, BRAND: EAGLE CAT. NO. 805; FOR AIR CONDITIONER | RECEPTACLE, ELECTRICAL, 20A, 125/25-V, 3-POLE, 3-WIRE, 3 PHASE POLARIZED, SINGLE, NEMA 10-20R CONFIGURATION, FLUSH MOUNTING, WITH WALL PLATE COVER, BRAND: EAGLE CAT. NO. 805; FOR AIR CONDITIONER | SE | 0 | 0 | CONSUMABLES | C | PD | 4015 | ERSA | OTHERS |  |  |  | EX | [30 empty] | RECEPTACLE | ELECTRICAL
STP_005-003 | Data Enrichment | RMU | RMU2 |  | 2023-02-08 |  |  | PSR938715 | 938715 | PSR938715 | RECEPTACLE, ELECTRICAL, 4P (3P+E), CEE TYPE, 32A CAPACITY,230 VOLTS, P/N 538409 ,DEGREE OF PROTECTION: IP67; FOR INDUSTRIAL APPLICATION, MFR: WALTHER OR EQUIVALENT MADE IN GERMANY | RECEPTACLE, ELECTRICAL, 4P (3P+E), CEE TYPE, 32A CAPACITY,230 VOLTS, P/N 538409 ,DEGREE OF PROTECTION: IP67; FOR INDUSTRIAL APPLICATION, MFR: WALTHER OR EQUIVALENT MADE IN GERMANY | PC | 0 | 0 | CONSUMABLES | C | PD | 1600 | ERSA | OTHERS |  |  |  | EX | [30 empty] | RECEPTACLE | ELECTRICAL
STP_005-003 | Data Enrichment | RMU | RMU2 |  | 2023-02-08 |  |  | PSR202204 | 202204 | PSR202204 | RECEPTACLE, ELECTRICAL, CEILING, E27, 6 AMPS, 250V, MODEL NO. E27-040 / 140 4¼ DIA., BRAND: OMNI | RECEPTACLE, ELECTRICAL, CEILING, E27, 6 AMPS, 250V, MODEL NO. E27-040 / 140 4¼ DIA., BRAND: OMNI | PC | 0 | 0 | CONSUMABLES | C | PD | 1600 | ERSA | OTHERS |  |  |  | EX |  |  | ORMOC LIBERTY MARKETING, INC. | [27 empty] | RECEPTACLE | ELECTRICAL
STP_005-003 | Data Enrichment | RMU | RMU2 |  | 2023-02-08 |  |  | PSR022654 | 022654 | PSR022654 | RECEPTACLE, ELECTRICAL, P/N 119406, WATERTIGHT, 16 / 20 A, 440 VAC, 3P + E, IP67, MFR: WALTHER ELECTRIC | RECEPTACLE, ELECTRICAL, P/N 119406, WATERTIGHT, 16 / 20 A, 440 VAC, 3P + E, IP67, MFR: WALTHER ELECTRIC | PC | 0 | 0 | CONSUMABLES | C | PD | 1600 | ERSA | OTHERS |  |  |  | EX |  |  | NEWBRIDGE ELECTRICAL ENTERPRISES | [27 empty] | RECEPTACLE | ELECTRICAL
STP_005-003 | Data Enrichment | SCS | SCS2 |  | 2023-02-08 |  |  | PSR348368 | 348368 | PSR348368 | REDUCER, CONDUIT, 1 X 1/2,RIGID STEEL,THREADED BUSHING | REDUCER, CONDUIT, 1 X 1/2,RIGID STEEL,THREADED BUSHING | PC | 0 | 0 | CONSUMABLES | C | PD | 2200 | ERSA | OTHERS |  |  |  | EX |  |  | UNIC HARDWARE | [27 empty] | REDUCER | CONDUIT
STP_005-003 | Data Enrichment | SCS | SCS2 |  | 2023-02-08 |  |  | PSR941990 | 941990 | PSR941990 | REDUCER, CONDUIT, 2" X 1/2", SUS 304, THREADED, APPLETON OR EQUIVALENT | REDUCER, CONDUIT, 2" X 1/2", SUS 304, THREADED, APPLETON OR EQUIVALENT | PC | 0 | 0 | CONSUMABLES | C | PD | 2200 | ERSA | OTHERS |  |  |  | EX | [30 empty] | REDUCER | CONDUIT
STP_005-003 | Data Enrichment | SCS | SCS2 |  | 2023-02-08 |  |  | PSR424337 | 424337 | PSR424337 | REDUCER, CONDUIT, 25.4 mm X 19.1 mm, RIGID STEEL, THREADED BUSHING | REDUCER, CONDUIT, 25.4 mm X 19.1 mm, RIGID STEEL, THREADED BUSHING | PC | 0 | 0 | CONSUMABLES | C | PD | 2200 | ERSA | OTHERS |  |  |  | EX |  |  | UNIC HARDWARE | [27 empty] | REDUCER | CONDUIT
STP_005-003 | Data Enrichment | SCS | SCS2 |  | 2023-02-08 |  |  | PSR137791 | 137791 | PSR137791 | REDUCER, CONDUIT, RIGID STEEL, 1 X 3/4, THREADED, CATALOG NO. RB100-75, APPLETON OR EQUIVALENT | REDUCER, CONDUIT, RIGID STEEL, 1 X 3/4, THREADED, CATALOG NO. RB100-75, APPLETON OR EQUIVALENT | PC | 0 | 0 | CONSUMABLES | C | PD | 2200 | ERSA | OTHERS |  |  |  | EX | [30 empty] | REDUCER | CONDUIT
STP_005-003 | Data Enrichment | SCS | SCS2 |  | 2023-02-08 |  |  | PSR137815 | 137815 | PSR137815 | REDUCER, CONDUIT, RIGID STEEL, 1-1/2 X 1/2,THREADED,CATALOG NO. RB150-50,APPLETON OR EQUIVALENT | REDUCER, CONDUIT, RIGID STEEL, 1-1/2 X 1/2,THREADED,CATALOG NO. RB150-50,APPLETON OR EQUIVALENT | PC | 0 | 0 | CONSUMABLES | C | PD | 2200 | ERSA | OTHERS |  |  |  | EX | [30 empty] | REDUCER | CONDUIT
STP_005-003 | Data Enrichment | SCS | SCS2 |  | 2023-02-08 |  |  | PSR424322 | 424322 | PSR424322 | REDUCER, CONDUIT, RIGID, STEEL, 3/4 X 1/2, THREADED, BRAND: APPLETON | REDUCER, CONDUIT, RIGID, STEEL, 3/4 X 1/2, THREADED, BRAND: APPLETON | PC | 0 | 0 | CRITICAL | A | PD | 2200 | ERSA | OTHERS |  |  |  | EX |  |  | UNIC HARDWARE | [27 empty] | REDUCER | CONDUIT
STP_005-003 | Data Enrichment | SCS | SCS2 |  | 2023-02-08 |  |  | PSR942396 | 942396 | PSR942396 | REFRIGERATOR, 11.1 CU. FT., 2 DOOR, BOTTOM FREEZER, MODEL: LG GR-B389SLCZ, BRAND: LG | REFRIGERATOR, 11.1 CU. FT., 2 DOOR, BOTTOM FREEZER, MODEL: LG GR-B389SLCZ, BRAND: LG | UT | 0 | 0 | CONSUMABLES | C | PD | 4090 | ERSA | OTHERS |  |  |  | EX |  |  | JVRA INDUSTRIAL SALES AND SERVICES | [27 empty] | REFRIGERATOR | No Modifier
STP_005-003 | Data Enrichment | SCS | SCS2 |  | 2023-02-08 |  |  | PSR011647 | 011647 | PSR011647 | REFRIGERATOR, 14 CU.FEET, TWO-DOOR, NO-FROST, MODEL: RT54QBSL, COLOR: STAINLESS, BRAND: SAMSUNG | REFRIGERATOR, 14 CU.FEET, TWO-DOOR, NO-FROST, MODEL: RT54QBSL, COLOR: STAINLESS, BRAND: SAMSUNG | UT | 0 | 0 | CONSUMABLES | C | PD | 4090 | ERSA | OTHERS |  |  |  | EX |  |  | THE FIRST FAMILY APPLIANCE CIRCLE CORPORATION | [27 empty] | REFRIGERATOR | No Modifier
STP_005-003 | Data Enrichment | SCS | SCS2 |  | 2023-02-08 |  |  | PSR026600 | 026600 | PSR026600 | REFRIGERATOR, 2-DOOR, RT22FAJBDSP, 8.6 cu.ft, 302L CAPACITY, 220 V, DIGITAL INVERTER ENERGY-EFFICIENT TECHNOLOGY; MFR: SAMSUNG | REFRIGERATOR, 2-DOOR, RT22FAJBDSP, 8.6 cu.ft, 302L CAPACITY, 220 V, DIGITAL INVERTER ENERGY-EFFICIENT TECHNOLOGY; MFR: SAMSUNG | UT | 0 | 0 | CONSUMABLES | C | PD | 4090 | ERSA | OTHERS |  |  |  | EX |  |  | THE FIRST FAMILY APPLIANCE CIRCLE CORPORATION | [27 empty] | REFRIGERATOR | No Modifier
STP_005-003 | Data Enrichment | SCS | SCS2 |  | 2023-02-08 |  |  | PSR938909 | 938909 | PSR938909 | REFRIGERATOR, 7.4CUFT, RAFFLE PRIZE | REFRIGERATOR, 7.4CUFT, RAFFLE PRIZE | UT | 0 | 0 | CONSUMABLES | C | PD | 4090 | ERSA | OTHERS |  |  |  | EX |  |  | RL APPLIANCE, INC. | [27 empty] | REFRIGERATOR | No Modifier
STP_005-003 | Data Enrichment | SCS | SCS2 |  | 2023-02-08 |  |  | PSR939912 | 939912 | PSR939912 | REFRIGERATOR, SAMSUMG MODEL #RF60J9070SR/TC, FRENCH DOOR WITH ICE MAKER, 23.4 CU.FT, 663 L | REFRIGERATOR, SAMSUMG MODEL #RF60J9070SR/TC, FRENCH DOOR WITH ICE MAKER, 23.4 CU.FT, 663 L | UT | 0 | 0 | CONSUMABLES | C | PD | 4090 | ERSA | OTHERS |  |  |  | EX |  |  | RL APPLIANCE, INC. | [27 empty] | REFRIGERATOR | No Modifier
STP_005-003 | Data Enrichment | SCS | SCS2 |  | 2023-02-08 |  |  | PSR015867 | 015867 | PSR015867 | REFRIGERATOR, TWO DOOR TYPE, MODEL: E381T, TOTAL STORAGE VOLUME: 380 LITERS, DEFROST FROST FREE, NO. OF SHELVES: 3, EXTERIOR COLOR: WHITE, BRAND: FISHER & PAYKEL | REFRIGERATOR, TWO DOOR TYPE, MODEL: E381T, TOTAL STORAGE VOLUME: 380 LITERS, DEFROST FROST FREE, NO. OF SHELVES: 3, EXTERIOR COLOR: WHITE, BRAND: FISHER & PAYKEL | UT | 0 | 0 | CONSUMABLES | C | PD | 4090 | ERSA | OTHERS |  |  |  | EX |  |  | RL APPLIANCE, INC. | [27 empty] | REFRIGERATOR | No Modifier
STP_005-003 | Data Enrichment | SCS | SCS2 |  | 2023-02-08 |  |  | PSR948296 | 948296 | PSR948296 | REFRIGERATOR, VACCINE STORAGE, 4.5 CU. FEET, COMPRESSION TYPE, VACCINE STORAGE, DIMENSION: 128 CM x 90 CM x 78 CM 126.5 L, 220-240 VAC/50Hz, WITH EXTERNAL THERMOMETER AND LOCKABLE LID, BRAND: DOMETIC OR ITS EQUIVALENT | REFRIGERATOR, VACCINE STORAGE, 4.5 CU. FEET, COMPRESSION TYPE, VACCINE STORAGE, DIMENSION: 128 CM x 90 CM x 78 CM 126.5 L, 220-240 VAC/50Hz, WITH EXTERNAL THERMOMETER AND LOCKABLE LID, BRAND: DOMETIC OR ITS EQUIVALENT | UT | 0 | 0 | CONSUMABLES | B | PD | 4040 | ERSA | OTHERS |  |  |  | EX |  |  | SEPOR, INC. | [27 empty] | REFRIGERATOR | No Modifier
STP_005-003 | Data Enrichment | RMU | RMU2 |  | 2023-02-08 |  |  | PSR027111 | 027111 | PSR027111 | REGULATOR, FILTER, MODEL: SKILLAIR FR 300 95772472; MFR: BURKERT | REGULATOR, FILTER, MODEL: SKILLAIR FR 300 95772472; MFR: BURKERT | PC | 0 | 0 | CONSUMABLES | C | PD | 5110 | ERSA | OTHERS |  |  |  | EX | [30 empty] | REGULATOR | FILTER
STP_005-003 | Data Enrichment | RMU | RMU2 |  | 2023-02-08 |  |  | PSR941576 | 941576 | PSR941576 | REGULATOR, FILTER, WITH PRESSURE GAUGE, MODEL: 67CFR, 5 MICRONS, REGAL GRAY, WITH DRAIN PLUG, CONTROL VALVE TAG: 502-PV-068, SN: F002238141, INCLUDING DETAILED INSTRUCTION/USER MANUAL, MFR: FISHER | REGULATOR, FILTER, WITH PRESSURE GAUGE, MODEL 67CFR, 5 MICRONS, REGAL GRAY, WITH DRAIN PLUG, CONTROL VALVE TAG: 502-PV-068, SN F002238141, INCLUDING DETAILED INSTRUCTION/USER MANUAL, MFR: FISHER | UT | 0 | 0 | CONSUMABLES | B | PD | 5110 | ERSA | OTHERS | 67CFR | 0003000274 | FISHER CONTROLS | EX | [30 empty] | REGULATOR | FILTER
STP_005-003 | Data Enrichment | RMU | RMU2 |  | 2023-02-08 |  |  | PSR568323 | 568323 | PSR568323 | REGULATOR, FLOW, OCY-G03-B-Y-30,GEAR PUM | REGULATOR, FLOW, OCY-G03-B-Y-30,GEAR PUMP | PC | 0 | 0 |  | C | PD | 5110 | ERSA | OTHERS | N/A | N/A | N/A | EX | [30 empty] | REGULATOR | FLOW
STP_005-003 | Data Enrichment | RMU | RMU2 |  | 2023-02-08 |  |  | PSR938229 | 938229 | PSR938229 | REGULATOR, PRESSURE, 0.5 BAR CONSTANT, P/N 8324250, BRAND: DRAGER | REGULATOR, PRESSURE, 0.5 BAR CONSTANT, P/N 8324250, BRAND: DRAGER | PC | 0 | 0 | CONSUMABLES | B | PD | 4090 | ERSA | OTHERS |  |  |  | EX | DRAEGER PHILIPPINES CORPORATION | P/N 8324250 | [28 empty] | REGULATOR | PRESSURE
STP_005-003 | Data Enrichment | RMU | RMU2 |  | 2023-02-08 |  |  | PSR937521 | 937521 | PSR937521 | REGULATOR, PRESSURE, CN CODE: 84811099, MATERIAL CODE: N048498642, FOR TROF AUTO LUBRICATION, OEM: OUTOTEC | REGULATOR, PRESSURE, CN CODE: 84811099, MATERIAL CODE: N048498642, FOR TROF AUTO LUBRICATION, OEM: OUTOTEC | PC | 0 | 0 | CRITICAL | B | PD | 5110 | ERSA | OTHERS |  |  |  | EX | [30 empty] | REGULATOR | PRESSURE
STP_005-003 | Data Enrichment | RMU | RMU2 |  | 2023-02-08 |  |  | PSR953555 | 953555 | PSR953555 | REGULATOR, PRESSURE, GAS, PART NO.: 500-050SS, FLOWRATE:0.50 LPM, RANGE: 0-1200 PSI , USE NO OIL, MFR: MESA SPECIALTY GASES & EQUIPMENT | REGULATOR, PRESSURE, GAS, PART NO.: 500-050SS, FLOWRATE:0.50 LPM, RANGE: 0-1200 PSI , USE NO OIL, MFR: MESA SPECIALTY GASES & EQUIPMENT | PC | 0 | 0 | CRITICAL | B | PD | 4100 | ERSA | OTHER | N/A | N/A | NO | EX | [30 empty] | REGULATOR | PRESSURE
STP_005-003 | Data Enrichment | RMU | RMU2 |  | 2023-02-08 |  |  | PSR050558 | 050558 | PSR050558 | REGULATOR, PRESSURE, ITEM NO.: 8324250, | REGULATOR, PRESSURE, ITEM NO.: 8324250, FOR X-DOCK 5300, MFR: DRAEGER | PC | 0 | 0 |  | C | PD | 5110 | ERSA | OTHERS | N/A | N/A | N/A | EX | [30 empty] | REGULATOR | PRESSURE
STP_005-003 | Data Enrichment | RMU | RMU2 |  | 2023-02-08 |  |  | PSR523800 | 523800 | PSR523800 | REGULATOR, PRESSURE, PRIMARY PRESSURE: 2 | REGULATOR, PRESSURE, PRIMARY PRESSURE: 25 KG/CM², SECONDARY PRESSURE: 7.0 KG/CM², PRIMARY CONNECTION: 3/8 FEMALE, SECONDARY CONNECTION: 3/8 MALE, MANUFACTURER: KYORITSU DENLI, JAPAN | PC | 0 | 0 |  | C | PD | 5110 | ERSA | OTHERS | N/A | N/A | N/A | EX | [30 empty] | REGULATOR | PRESSURE
STP_005-003 | Data Enrichment | RMU | RMU2 |  | 2023-02-08 |  |  | PSRR635829 | R635829 | PSRR635829 | REGULATOR, TEMPERATURE, RANGE: 60~80 DEG | REGULATOR, TEMPERATURE, RANGE: 60~80 DEG. C, PRESSURE: 7KG/CM2, SIZE: 25A, FLANGE MOUNTING, JIS 10KFF, FC/PBC, FOR HEATING | PC | 0 | 0 |  | C | PD | 5110 | ERSA | OTHERS | N/A | N/A | N/A | EX | [30 empty] | REGULATOR | TEMPERATURE
STP_005-003 | Data Enrichment | RMU | RMU2 |  | 2023-02-08 |  |  | PSR035467 | 035467 | PSR035467 | REGULATOR, VOLTAGE, 24V,25A,6-TERMINAL,A | REGULATOR, VOLTAGE, 24V,25A,6-TERMINAL,AUTOMOTIVE | PC | 0 | 0 |  | B | PD | 5110 | ERSA | OTHERS | N/A | N/A | N/A | EX | [30 empty] | REGULATOR | VOLTAGE
STP_005-003 | Data Enrichment | RMU | RMU2 |  | 2023-02-08 |  |  | PSR221445 | 221445 | PSR221445 | REGULATOR, VOLTAGE, AUTOMATIC, CAPACITY: 3,500 WATTS, DUAL VOLTAGE, INPUT: 220VAC, 60 HZ, OUTPUT: 220VAC, 60 HZ, 110VAC, 60 HZ. | REGULATOR, VOLTAGE, AUTOMATIC, CAPACITY: 3,500 WATTS, DUAL VOLTAGE, INPUT: 220VAC, 60 HZ, OUTPUT: 220VAC, 60 HZ, 110VAC, 60 HZ. | UT | 0 | 0 | CONSUMABLES | C | PD | 5110 | ERSA | OTHERS |  |  |  | EX |  |  | ORMOC MACMERCURY HARDWARE AND ALLIED SERVICES, INC. | [27 empty] | REGULATOR | VOLTAGE
STP_005-003 | Data Enrichment | RMU | RMU2 |  | 2023-02-08 |  |  | PSRR035130 | R035130 | PSRR035130 | REGULATOR, VOLTAGE, AUTOMATIC, TYPE: GEC | REGULATOR, VOLTAGE, AUTOMATIC, TYPE: GEC1410X | UT | 0 | 0 |  | C | PD | 5110 | ERSA | OTHERS | N/A | N/A | N/A | EX | [30 empty] | REGULATOR | VOLTAGE
STP_005-003 | Data Enrichment | SCS | SCS2 |  | 2023-02-08 |  |  | PSR020091 | 020091 | PSR020091 | RIM, 20 X 7.00T, WHEEL, FRONT, P/N 92233 | RIM, 20 X 7.00T, WHEEL, FRONT, P/N 92233-13700, WHEEL GROUP; FOR CATERPILLAR FORKLIFT MODEL DP80 | PC | 0 | 0 |  | A | PD | 3730 | ERSA | OTHERS | 92233-13700 | 3000003 | CATERPILLAR | EX | [30 empty] | RIM | No Modifier
STP_005-003 | Data Enrichment | SCS | SCS2 |  | 2023-02-08 |  |  | PSR020093 | 020093 | PSR020093 | RIM, 20 X 7.00T, WHEEL, REAR, P/N 92243- | RIM, 20 X 7.00T, WHEEL, REAR, P/N 92243-15100, WHEEL GROUP; FOR CATERPILLAR FORKLIFT MODEL DP80 | PC | 0 | 0 |  | A | PD | 3730 | ERSA | OTHERS | 92243-15100 | 3000003 | CATERPILLAR | EX | [30 empty] | RIM | No Modifier
STP_005-003 | Data Enrichment | SCS | SCS2 |  | 2023-02-08 |  |  | PSR944358 | 944358 | PSR944358 | RIM, FRONT WHEEL, 6.50T X 15 WITH 10 HOLES, P/N 25784-40301, FRONT WHEEL HOUSING, FOR TCM FORKLIFT MODEL FD60Z-8 | RIM, FRONT WHEEL, 6.50T X 15 WITH 10 HOLES, P/N 25784-40301, FRONT WHEEL HOUSING, FOR TCM FORKLIFT MODEL FD60Z-8 | PC | 0 | 0 | CONSUMABLES | B | PD | 6175 | ERSA | OTHERS |  |  |  | EX |  |  | LUIS AUTO SUPPLY | [27 empty] | RIM | No Modifier
STP_005-003 | Data Enrichment | SCS | SCS2 |  | 2023-02-08 |  |  | PSR022383 | 022383 | PSR022383 | RIM, FRONT WHEEL, 7.00T X 15IRA , P/N 91 | RIM, FRONT WHEEL, 7.00T X 15IRA , P/N 91633-03700, WHEEL GROUP; FOR CATERPILLAR FORKLIFT MODEL DP30 T14E SERIES | AY | 0 | 0 |  | A | PD | 3730 | ERSA | OTHERS | 91633-03700 | 3000003 | CATERPILLAR | EX | [30 empty] | RIM | No Modifier
STP_005-003 | Data Enrichment | SCS | SCS2 |  | 2023-02-08 |  |  | PSR025427 | 025427 | PSR025427 | RIM, FRONT WHEEL, P/N 3113029220030, AXL | RIM, FRONT WHEEL, P/N 3113029220030, AXLE ARRANGEMENT; FOR MCC BAOSTEEL SLAG POT CARRIER MODEL BGC-70B SERIAL NO. BGC-70B-14004 WITH CUMMINS ENGINE MODEL QSM11 NO. 35321838 | AY | 0 | 0 |  | A | PD | 6175 | ERSA | OTHERS | N/A | N/A | N/A | EX | [30 empty] | RIM | No Modifier
STP_005-003 | Data Enrichment | SCS | SCS2 |  | 2023-02-08 |  |  | PSR022385 | 022385 | PSR022385 | RIM, REAR WHEEL, 5.00F X 10DT, P/N 91233-01800, WHEEL GROUP; FOR CATERPILLAR FORKLIFT MODEL DP30 T14E SERIES | RIM, REAR WHEEL, 5.00F X 10DT, P/N 91233-01800, WHEEL GROUP; FOR CATERPILLAR FORKLIFT MODEL DP30 T14E SERIES | AY | 0 | 0 | CONSUMABLES | A | PD | 3730 | ERSA | OTHERS | 91233-01800 | 0003000003 | CATERPILLAR | EX | [30 empty] | RIM | No Modifier
STP_005-003 | Data Enrichment | SCS | SCS2 |  | 2023-02-08 |  |  | PSR028672 | 028672 | PSR028672 | RIM, SIZE 12.00 - 20.00, 10 HOLES, P/N A | RIM, SIZE 12.00 - 20.00, 10 HOLES, P/N AZ9631610010, WHEEL GROUP; FOR HOWO DUMPTRUCK MODEL ZZ3257N3847A (VIN: LZZ5ELSDXFW114585) WITH ENGINE MODEL WD615.47 / SERIAL NO. 150907016077 | PC | 0 | 0 |  | A | PD | 6175 | ERSA | OTHERS | N/A | N/A | N/A | EX | [30 empty] | RIM | No Modifier
STP_005-003 | Data Enrichment | ATS | ATS2 |  | 2023-02-08 |  |  | PSR469132 | 469132 | PSR469132 | RING;RETAINING;EXTERNAL; 65.0MM NOMINALDIAMETER;HIGH CARBON STEEL;CHROME PLATED | RING;RETAINING;EXTERNAL; 65.0MM NOMINALDIAMETER;HIGH CARBON STEEL;CHROME PLATED | PC | 0 | 0 | CONSUMABLES | C | PD | 5920 | ERSA | OTHERS |  |  |  | EX | [30 empty] | RING | RETAINING
STP_005-003 | Data Enrichment | ATS | ATS2 |  | 2023-02-08 |  |  | PSR469147 | 469147 | PSR469147 | RING;RETAINING;EXTERNAL; 68.0MM NOMINALD | RING;RETAINING;EXTERNAL; 68.0MM NOMINALDIAMETER;HIGH CARBON STEEL;CHROME PLATED | PC | 0 | 0 |  | C | PD | 5920 | ERSA | OTHERS | N/A | N/A | N/A | EX | [30 empty] | RING | RETAINING
STP_005-003 | Data Enrichment | ATS | ATS2 |  | 2023-02-08 |  |  | PSR469152 | 469152 | PSR469152 | RING;RETAINING;EXTERNAL; 90.0MM NOMINALD | RING;RETAINING;EXTERNAL; 90.0MM NOMINALDIAMETER;HIGH CARBON STEEL;CHROME PLATED | PC | 0 | 0 |  | C | PD | 5920 | ERSA | OTHERS | N/A | N/A | N/A | EX | [30 empty] | RING | RETAINING
STP_005-003 | Data Enrichment | ATS | ATS2 |  | 2023-02-08 |  |  | PSR469167 | 469167 | PSR469167 | RING;RETAINING;EXTERNAL;110.0MM NOMINALDIAMETER;HIGH CARBON STEEL;CHROME PLATED | RING;RETAINING;EXTERNAL;110.0MM NOMINALDIAMETER;HIGH CARBON STEEL;CHROME PLATED | PC | 0 | 0 | CONSUMABLES | C | PD | 5920 | ERSA | OTHERS |  |  |  | EX | [30 empty] | RING | RETAINING
STP_005-003 | Data Enrichment | ATS | ATS2 |  | 2023-02-08 |  |  | PSR487878 | 487878 | PSR487878 | RING;RETAINING;EXTERNAL;19MM | RING;RETAINING;EXTERNAL;19MM | PC | 0 | 0 | CONSUMABLES | C | PD | 5920 | ERSA | OTHERS |  |  |  | EX | [30 empty] | RING | RETAINING
STP_005-003 | Data Enrichment | ATS | ATS2 |  | 2023-02-08 |  |  | PSR936670 | 936670 | PSR936670 | RING-RETAINING, P/N 067-3161, HYDRAULIC PUMP & MTG. GROUP; FOR CATERPILLAR® ENGINE MODEL C7 MOUNTED ON MODEL 950H WHEEL LOADER J5J / JAD SERIES | RING-RETAINING, P/N 067-3161, HYDRAULIC PUMP & MTG. GROUP; FOR CATERPILLAR® ENGINE MODEL C7 MOUNTED ON MODEL 950H WHEEL LOADER J5J / JAD SERIES | PC | 0 | 0 | CRITICAL | A | PD | 3730 | ERSA | OTHERS | 067-3161 | 0003000003 | CATERPILLAR | EX |  |  | MONARK EQUIPMENT CORP. | [27 empty] | RING | RETAINING
STP_005-003 | Data Enrichment | ATS | ATS2 |  | 2023-02-08 |  |  | PSR042514 | 042514 | PSR042514 | RIVET, 3 X 6, CODE: GB867-86, MATERIAL: L3, POSITION NO.: 35, REFERENCE DWG NO.: QZ202801.0; FOR SMALL CAR, CRAB BUCKET BRIDGE CRANE, MFR: HENAN MINE CRANE CO., LTD | RIVET, 3 X 6, CODE: GB867-86, MATERIAL: L3, POSITION NO.: 35, REFERENCE DWG NO.: QZ202801.0; FOR SMALL CAR, CRAB BUCKET BRIDGE CRANE, MFR: HENAN MINE CRANE CO., LTD | PC | 0 | 0 | CONSUMABLES | C | PD | 2600 | ERSA | OTHERS |  |  |  | EX | [30 empty] | RIVET | No Modifier
STP_005-003 | Data Enrichment | ATS | ATS2 |  | 2023-02-08 |  |  | PSR947255 | 947255 | PSR947255 | RIVET, BLIND 5/32" DIAMETER X 3/8"LONG MATERIAL: STAINLESS STEEL,1000 PIECES/BOX. | RIVET, BLIND 5/32" DIAMETER X 3/8"LONG MATERIAL: STAINLESS STEEL,1000 PIECES/BOX. | PC | 0 | 0 | CONSUMABLES | C | PD | 2600 | ERSA | OTHERS |  |  |  | EX |  |  | ORMOC LIBERTY MARKETING, INC. | [27 empty] | RIVET | No Modifier
STP_005-003 | Data Enrichment | ATS | ATS2 |  | 2023-02-08 |  |  | PSR942576 | 942576 | PSR942576 | RIVET, BLIND, .188D X 0.45 X .38D, SS, P/N 763092, CONVEYOR DRIVE GRP ,FOR STREET SWEEPER TENNANT STREET SWEEPER SENTINEL MODEL 331000 | RIVET, BLIND, .188D X 0.45 X .38D, SS, P/N 763092, CONVEYOR DRIVE GRP ,FOR STREET SWEEPER TENNANT STREET SWEEPER SENTINEL MODEL 331000 | PC | 0 | 0 | CONSUMABLES | A | PD | 6175 | ERSA | OTHERS | 763092 | 0003000358 | TENNANT STREET SWEEPER SENTINEL MODEL 331000 | EX | [30 empty] | RIVET | No Modifier
STP_005-003 | Data Enrichment | ATS | ATS2 |  | 2023-02-08 |  |  | PSR942523 | 942523 | PSR942523 | RIVET, BLIND, 188D X 0.45 X 38D, STL, P/N 41732, CONVEYOR DRIVE GRP ,FOR STREET SWEEPER TENNANT STREET SWEEPER SENTINEL MODEL 331000 | RIVET, BLIND, 188D X 0.45 X 38D, STL, P/N 41732, CONVEYOR DRIVE GRP ,FOR STREET SWEEPER TENNANT STREET SWEEPER SENTINEL MODEL 331000 | PC | 0 | 0 | CONSUMABLES | A | PD | 6175 | ERSA | OTHERS | P/N 41732 | 0003000358 | TENNANT STREET SWEEPER SENTINEL MODEL 331000 | EX | [30 empty] | RIVET | No Modifier
STP_005-003 | Data Enrichment | ATS | ATS2 |  | 2023-02-08 |  |  | PSR494564 | 494564 | PSR494564 | RIVET, BLIND, 3/16 DIAMETER X 5/8 LONG, ALUMINUM BODY, DOMED HEAD | RIVET, BLIND, 3/16 DIAMETER X 5/8 LONG, ALUMINUM BODY, DOMED HEAD | PC | 0 | 0 | CONSUMABLES | B | PD | 2600 | ERSA | OTHERS |  |  |  | EX |  |  | CO BAN KIAT HARDWARE, INC. | [27 empty] | RIVET | No Modifier
STP_005-003 | Data Enrichment | ATS | ATS2 |  | 2023-02-08 |  |  | PSR938328 | 938328 | PSR938328 | RIVET, BLIND, STAINLESS, 4.5 mm DIAMETER X 9.0 mm HEAD DIAMETER X 20 mm GRIP RANGE, 1000 PCS/BOX | RIVET, BLIND, STAINLESS, 4.5 mm DIAMETER X 9.0 mm HEAD DIAMETER X 20 mm GRIP RANGE, 1000 PCS/BOX | BX | 0 | 0 | CONSUMABLES | C | PD | 2600 | ERSA | OTHERS |  |  |  | EX |  |  | UP TOWN INDL SALES INC | [27 empty] | RIVET | No Modifier
STP_005-003 | Data Enrichment | ATS | ATS2 |  | 2023-02-08 |  |  | PSR953531 | 953531 | PSR953531 | RIVET, CIRCLE, MATERIAL: SWRM6, CODE NO: PR-3X10, FOR NITROGEN COMPRESSOR, MODEL: YD2-220G-OL, MFR: KAJI TECHNOLOGY | RIVET, CIRCLE, MATERIAL: SWRM6, CODE NO: PR-3X10, FOR NITROGEN COMPRESSOR, MODEL: YD2-220G-OL, MFR: KAJI TECHNOLOGY | PC | 0 | 0 | CRITICAL | B | PD | 3020 | ERSA | OTHER | N/A | N/A | NO | EX | [30 empty] | RIVET | No Modifier
STP_005-003 | Data Enrichment | ATS | ATS2 |  | 2023-02-08 |  |  | PSR051415 | 051415 | PSR051415 | RIVET, P/N 91A10-00700, FRAME SYSTEM; FO | RIVET, P/N 91A10-00700, FRAME SYSTEM; FOR CATERPILLAR FORKLIFT MODEL DP30 SERIAL NO. T14E-15450 ENGINE NO. S4S-266452 | PC | 0 | 0 |  | A | PD | 3730 | ERSA | OTHERS | 91A10-00700 | 3000003 | CATERPILLAR | EX | [30 empty] | RIVET | No Modifier
STP_005-003 | Data Enrichment | ATS | ATS2 |  | 2023-02-08 |  |  | PSR029082 | 029082 | PSR029082 | RIVET, P/N 9479-06108, FRONT WHEEL BRAKE GROUP; FOR HINO PRIME MOVER MODEL SS1EKV (VIN: JHDSS1EK3F1S13917) WITH ENGINE MODEL E13C TR | RIVET, P/N 9479-06108, FRONT WHEEL BRAKE GROUP; FOR HINO PRIME MOVER MODEL SS1EKV (VIN: JHDSS1EK3F1S13917) WITH ENGINE MODEL E13C TR | PC | 0 | 0 | CONSUMABLES | A | PD | 5955 | ERSA | OTHERS |  |  |  | EX | [30 empty] | RIVET | No Modifier
STP_005-003 | Data Enrichment | ATS | ATS2 |  | 2023-02-08 |  |  | PSR953727 | 953727 | PSR953727 | RIVET, PARKER, MATERIAL: SUS304, CODE NO: PR, FOR NITROGEN COMPRESSOR, MODEL: YD2-220G-OL, MFR: KAJI TECHNOLOGY | RIVET, PARKER, MATERIAL: SUS304, CODE NO: PR, FOR NITROGEN COMPRESSOR, MODEL: YD2-220G-OL, MFR: KAJI TECHNOLOGY | PC | 0 | 0 | CRITICAL | B | PD | 3020 | ERSA | OTHER | N/A | N/A | NO | EX | [30 empty] | RIVET | No Modifier
STP_005-003 | Data Enrichment | RMU | RMU2 |  | 2023-02-08 |  |  | PSR951613 | 951613 | PSR951613 | SENSOR, RESISTANCE TEMPERATURE DETECTOR, P/N TR40, Φ5 X 90 mm, LENGTH: 2000 mm, 2PT100/B/3, TEMP. RANGE: -50 ~ +250 DEGREE CELCIUS, DOUBLE THREE LINE AND ADJUSTABLE, FOR SAG/BALL MILL | SENSOR, RESISTANCE TEMPERATURE DETECTOR, P/N TR40, Φ5 X 90 mm, LENGTH: 2000 mm, 2PT100/B/3, TEMP. RANGE: -50 ~ +250 DEGREE CELCIUS, DOUBLE THREE LINE AND ADJUSTABLE, FOR SAG/BALL MILL | SE | 2 | 4 | CRITICAL | A | V1 | 5100 | ERSA | OTHERS |  |  |  | HB | [30 empty] | DETECTOR | RTD
STP_005-003 | Data Enrichment | RMU | RMU2 |  | 2023-02-08 |  |  | PSR257627 | 257627 | PSR257627 | SERUM, ANTI-A, BLOOD TYPING, 10 ML/VIAL | SERUM, ANTI-A, BLOOD TYPING, 10 ML/VIAL | VL | 0 | 0 | CONSUMABLES | C | PD | 4040 | ERSA | OTHERS |  |  |  | EX |  |  | JOHN DIAGNOSTIC TRADING | [27 empty] | REAGENT | LABORATORY
STP_005-003 | Data Enrichment | RMU | RMU2 |  | 2023-02-08 |  |  | PSR257632 | 257632 | PSR257632 | SERUM, ANTI-B, BLOOD TYPING, 10 ML/VIAL | SERUM, ANTI-B, BLOOD TYPING, 10 ML/VIAL | VL | 0 | 0 | CONSUMABLES | B | PD | 4040 | ERSA | OTHERS |  |  |  | EX |  |  | JOHN DIAGNOSTIC TRADING | [27 empty] | REAGENT | LABORATORY
STP_005-003 | Data Enrichment | ATS | ATS2 |  | 2023-02-08 |  |  | PSR054031 | 054031 | PSR054031 | SIEVE, P/N V300SF 2M, 300MM DIAMETER ISO | SIEVE, P/N V300SF 2M, 300MM DIAMETER ISO 565, 3310-1 TEST SIEVE HAS STAINLESS STEEL WOVEN-WIRE CLOTH WITH 2.00MM OPENING AND FULL HEIGHT STAINLESS STEEL FRAME, INDIVIDUALLY SERIAL NUMBERED SPECIFICATIONS: FRAME HEIGHT: FULL HEIGHT, STACKED FRAME HEIGHT: 2.5 INCHES, OVERALL FRAME HEIGHT: 3 INCHES, INCLUDES CERTIFICATE OF CONFORMANCE TO ISO 565, 310-1 REQUIREMENTS, BRAND: GILSON | PC | 0 | 0 |  | C | PD | 4090 | ERSA | OTHERS | N/A | N/A | N/A | EX | [30 empty] | SIEVE | No Modifier
STP_005-003 | Data Enrichment | ATS | ATS2 |  | 2023-02-08 |  |  | PSR389120 | 389120 | PSR389120 | SIEVE, TESTING, U.S. NO. 10, MESH OPENIN | SIEVE, TESTING, U.S. NO. 10, MESH OPENING: 2.000 MM, 8 DIAMETER, 2 DEEP, STAINLESS STEEL FRAME AND WIRE-CLOTH SCREEN. | PC | 0 | 0 |  | C | PD | 6120 | ERSA | OTHERS | N/A | N/A | N/A | EX | [30 empty] | SIEVE | No Modifier
STP_005-003 | Data Enrichment | ATS | ATS2 |  | 2023-02-08 |  |  | PSR286615 | 286615 | PSR286615 | SIEVE, TESTING, U.S. NO. 12, MESH OPENIN | SIEVE, TESTING, U.S. NO. 12, MESH OPENING: 1.700 MM; 8 DIAMETER; 2 DEEP; BRASS FRAME AND STAINLESS STEEL WIRE-CLOTH SCREEN. | PC | 0 | 0 |  | C | PD | 6120 | ERSA | OTHERS | N/A | N/A | N/A | EX | [30 empty] | SIEVE | No Modifier
STP_005-003 | Data Enrichment | ATS | ATS2 |  | 2023-02-08 |  |  | PSR518467 | 518467 | PSR518467 | SIEVE, TESTING, U.S. NO. 170, MESH OPENING: 90 µm, 8 DIAMETER, 2 DEEP, STAINLESS STEEL FRAME AND WIRE-CLOTH SCREEN. | SIEVE, TESTING, U.S. NO. 170, MESH OPENING: 90 µm, 8 DIAMETER, 2 DEEP, STAINLESS STEEL FRAME AND WIRE-CLOTH SCREEN. | PC | 0 | 0 | CONSUMABLES | C | PD | 4200 | ERSA | OTHERS |  |  |  | EX |  |  | KRYPTON INTERNATIONAL RESOURCES SALES & SERVICES INC. | [27 empty] | SIEVE | No Modifier
STP_005-003 | Data Enrichment | ATS | ATS2 |  | 2023-02-08 |  |  | PSR294042 | 294042 | PSR294042 | SIEVE, TESTING, U.S. NO. 20, MESH OPENIN | SIEVE, TESTING, U.S. NO. 20, MESH OPENING: 0.850 MM, 8 DIAMETER, 2 DEEP, BRASS FRAME AND BRASS WIRE-CLOTH SCREEN. | PC | 0 | 0 |  | C | PD | 6120 | ERSA | OTHERS | N/A | N/A | N/A | EX | [30 empty] | SIEVE | No Modifier
STP_005-003 | Data Enrichment | ATS | ATS2 |  | 2023-02-08 |  |  | PSR377657 | 377657 | PSR377657 | SIEVE, TESTING, U.S. NO. 325, MESH OPENING: 45 µm, 8 DIAMETER, 2 DEEP, STAINLESS STEEL FRAME AND WIRE-CLOTH SCREEN. | SIEVE, TESTING, U.S. NO. 325, MESH OPENING: 45 µm, 8 DIAMETER, 2 DEEP, STAINLESS STEEL FRAME AND WIRE-CLOTH SCREEN. | PC | 0 | 0 | CONSUMABLES | C | PD | 6120 | ERSA | OTHERS |  |  |  | EX |  |  | SEPOR, INC. | [27 empty] | SIEVE | No Modifier
STP_005-003 | Data Enrichment | ATS | ATS2 |  | 2023-02-08 |  |  | PSR271009 | 271009 | PSR271009 | SIEVE, TESTING, U.S. NO. 50, MESH OPENIN | SIEVE, TESTING, U.S. NO. 50, MESH OPENING: 0.300 MM; 8 DIAMETER, 2 DEEP, STAINLESS STEEL FRAME AND WIRE-CLOTH SCREEN. | PC | 0 | 0 |  | C | PD | 6120 | ERSA | OTHERS | N/A | N/A | N/A | EX | [30 empty] | SIEVE | No Modifier
STP_005-003 | Data Enrichment | ATS | ATS2 |  | 2023-02-08 |  |  | PSR377642 | 377642 | PSR377642 | SIEVE, TESTING, U.S. NO. 6, MESH OPENING | SIEVE, TESTING, U.S. NO. 6, MESH OPENING: 3.350 MM, 8 DIAMETER, 2 DEEP, STAINLESS STEEL FRAME AND WIRE-CLOTH SCREEN. | PC | 0 | 0 |  | C | PD | 6120 | ERSA | OTHERS | N/A | N/A | N/A | EX | [30 empty] | SIEVE | No Modifier
STP_005-003 | Data Enrichment | ATS | ATS2 |  | 2023-02-08 |  |  | PSR294082 | 294082 | PSR294082 | SIEVE, TESTING, U.S. NO. 60, MESH OPENIN | SIEVE, TESTING, U.S. NO. 60, MESH OPENING: 250 µm, 8 DIAMETER, 2 DEEP, STAINLESS STEEL FRAME AND WIRE-CLOTH SCREEN | PC | 0 | 0 |  | C | PD | 6120 | ERSA | OTHERS | N/A | N/A | N/A | EX | [30 empty] | SIEVE | No Modifier
STP_005-003 | Data Enrichment | ATS | ATS2 |  | 2023-02-08 |  |  | PSR035707 | 035707 | PSR035707 | SIEVE, TESTING, U.S. NO. 70, TYLER EQUIV | SIEVE, TESTING, U.S. NO. 70, TYLER EQUIVALENT: 65 MESH, MESH OPENING: 0.210 MM, 8 DIAMETER, 2 DEEP, STAINLESS STEEL FRAME AND WIRE-CLOTH SCREEN. | PC | 0 | 0 |  | C | PD | 6120 | ERSA | OTHERS | N/A | N/A | N/A | EX | [30 empty] | SIEVE | No Modifier
STP_005-003 | Data Enrichment | RMU | RMU2 |  | 2023-02-08 |  |  | PSR015968 | 015968 | PSR015968 | SINK, KITCHEN, SIZE: 20 X 32 LONG, STAINLESS STEEL, SINGLE BOWL, WITH SINGLE FAUCET HOLE, LEFT SIDE DRAIN BOARD | SINK, KITCHEN, SIZE: 20 X 32 LONG, STAINLESS STEEL, SINGLE BOWL, WITH SINGLE FAUCET HOLE, LEFT SIDE DRAIN BOARD | PC | 0 | 0 | CONSUMABLES | C | PD | 4030 | ERSA | OTHERS |  |  |  | EX |  |  | ORMOC LIBERTY MARKETING, INC. | [27 empty] | SINK | No Modifier
STP_005-003 | Data Enrichment | RMU | RMU2 |  | 2023-02-08 |  |  | PSR015965 | 015965 | PSR015965 | SINK, KITCHEN, SIZE: 21 X 38 LONG, STAINLESS STEEL, SINGLE BOWL, WITH SINGLE FAUCET HOLE, RIGHT SIDE DRAIN BOARD. | SINK, KITCHEN, SIZE: 21 X 38 LONG, STAINLESS STEEL, SINGLE BOWL, WITH SINGLE FAUCET HOLE, RIGHT SIDE DRAIN BOARD. | PC | 0 | 0 | CONSUMABLES | C | PD | 4030 | ERSA | OTHERS |  |  |  | EX |  |  | ORMOC LIBERTY MARKETING, INC. | [27 empty] | SINK | No Modifier
STP_005-003 | Data Enrichment | RMU | RMU2 |  | 2023-02-08 |  |  | PSR015966 | 015966 | PSR015966 | SINK, KITCHEN, SIZE: 21 X 42 LONG, STAINLESS STEEL, SINGLE BOWL, WITH SINGLE FAUCET HOLE, RIGHT SIDE DRAIN BOARD. | SINK, KITCHEN, SIZE: 21 X 42 LONG, STAINLESS STEEL, SINGLE BOWL, WITH SINGLE FAUCET HOLE, RIGHT SIDE DRAIN BOARD. | PC | 0 | 0 | CONSUMABLES | C | PD | 4030 | ERSA | OTHERS |  |  |  | EX |  |  | ORMOC LIBERTY MARKETING, INC. | [27 empty] | SINK | No Modifier
STP_005-003 | Data Enrichment | RMU | RMU2 |  | 2023-02-08 |  |  | PSR014488 | 014488 | PSR014488 | SINK, KITCHEN, SIZE: 21.5 X 25 LONG, STAINLESS STEEL, SINGLE BOWL, WITH FAUCET HOLE AND DRAIN BOARD. | SINK, KITCHEN, SIZE: 21.5 X 25 LONG, STAINLESS STEEL, SINGLE BOWL, WITH FAUCET HOLE AND DRAIN BOARD. | PC | 0 | 0 | CONSUMABLES | C | PD | 4030 | ERSA | OTHERS |  |  |  | EX |  |  | UNIC HARDWARE | [27 empty] | SINK | No Modifier
STP_005-003 | Data Enrichment | RMU | RMU2 |  | 2023-02-08 |  |  | PSR954029 | 954029 | PSR954029 | SINK, KITCHEN, SIZE: 45CM (17.717”) WIDTH X 90CM (35.433”) LONG, STAINLESS STEEL, SINGLE BOWL WITH SINGLE FAUCET HOLE, LEFT SIDE DRAIN BOARD. | SINK, KITCHEN, SIZE: 45CM (17.717”) WIDTH X 90CM (35.433”) LONG, STAINLESS STEEL, SINGLE BOWL WITH SINGLE FAUCET HOLE, LEFT SIDE DRAIN BOARD. | PC | 0 | 0 | CONSUMABLES | C | PD | 4090 | ERSA | OTHER | N/A | N/A | NO | EX | [30 empty] | SINK | No Modifier
STP_005-003 | Data Enrichment | RMU | RMU2 |  | 2023-02-08 |  |  | PSR954030 | 954030 | PSR954030 | SINK, KITCHEN, SIZE: 54CM (21.26 “) WIDTH X 106CM (41.732”) LONG, STAINLESS STEEL, SINGLE BOWL WITH SINGLE FAUCET HOLE, LEFT SIDE DRAIN BOARD | SINK, KITCHEN, SIZE: 54CM (21.26 “) WIDTH X 106CM (41.732”) LONG, STAINLESS STEEL, SINGLE BOWL WITH SINGLE FAUCET HOLE, LEFT SIDE DRAIN BOARD | PC | 0 | 0 | CONSUMABLES | C | PD | 4090 | ERSA | OTHER | N/A | N/A | NO | EX | [30 empty] | SINK | No Modifier
STP_005-003 | Data Enrichment | RMU | RMU2 |  | 2023-02-08 |  |  | PSR537562 | 537562 | PSR537562 | SINK, KITCHEN, STAINLESS STEEL, SINGLE BOWL, SIZE: 500 mm X 1000 mm, WITH FAUCET HOLE AND DRAIN BOARD. | SINK, KITCHEN, STAINLESS STEEL, SINGLE BOWL, SIZE: 500 mm X 1000 mm, WITH FAUCET HOLE AND DRAIN BOARD. | UT | 0 | 0 | CONSUMABLES | C | PD | 4030 | ERSA | OTHERS |  |  |  | EX | [30 empty] | SINK | No Modifier
STP_005-003 | Data Enrichment | RMU | RMU2 |  | 2023-02-08 |  |  | PSR022702 | 022702 | PSR022702 | SINK, LAVATORY, STAINLESS, 525 mm WIDE X 1380 mm HEIGHT, 4 HOLES FOR FAUCET INSTALLATION AND DOUBLE BOWL. | SINK, LAVATORY, STAINLESS, 525 mm WIDE X 1380 mm HEIGHT, 4 HOLES FOR FAUCET INSTALLATION AND DOUBLE BOWL. | UT | 0 | 0 | CONSUMABLES | C | PD | 4090 | ERSA | OTHERS |  |  |  | EX | [30 empty] | SINK | No Modifier
STP_005-003 | Data Enrichment | SCS | SCS2 |  | 2023-02-08 |  |  | PSR450519 | 450519 | PSR450519 | SLING, ARM, MEDICAL, MEDIUM SIZE | SLING, ARM, MEDICAL, MEDIUM SIZE | PC | 0 | 0 | CONSUMABLES | C | PD | 4040 | ERSA | OTHERS |  |  |  | EX |  |  | RJ PHARMACY | [27 empty] | MEDICAL SUPPLIES | No Modifier
STP_005-003 | Data Enrichment | SCS | SCS2 |  | 2023-02-08 |  |  | PSR953428 | 953428 | PSR953428 | SPROCKET, CHAIN, DRIVE, WITH SPLINE, 21 TEETH, RS NO. 60, POSITION NO. 4, DWG. NO. : M016000-06110001, FOR CONCENTRATE FILTER (CC-0607-MP-01), MFR: SHANDONG MEIJI EQUIPMENT CO. LTD. | SPROCKET, CHAIN, DRIVE, WITH SPLINE, 21 TEETH, RS NO. 60, POSITION NO. 4, DWG. NO. : M016000-06110001, FOR CONCENTRATE FILTER (CC-0607-MP-01), MFR: SHANDONG MEIJI EQUIPMENT CO. LTD. | PC | 0 | 0 | CRITICAL | B | PD | 5955 | ERSA | OTHER |  |  | NO | EX | [30 empty] | SPROCKET | CHAIN
STP_005-003 | Data Enrichment | SCS | SCS2 |  | 2023-02-08 |  |  | PSR951246 | 951246 | PSR951246 | SPROCKET, CHAIN, P/N: 43, PCD 310.7, 96P, 10T, SUS 304, MESCO DRAWING NO. H17143, FOR WASHING CONVEYOR OF MESCO CATHODE STRIPPING MACHINE, MFR: MESCO | SPROCKET, CHAIN, P/N: 43, PCD 310.7, 96P, 10T, SUS 304, MESCO DRAWING NO. H17143, FOR WASHING CONVEYOR OF MESCO CATHODE STRIPPING MACHINE, MFR: MESCO | PC | 0 | 0 | CRITICAL | B | PD | 5700 | ERSA | OTHERS |  |  |  | EX |  |  | MESCO, INC. | [27 empty] | SPROCKET | CHAIN
STP_005-003 | Data Enrichment | SCS | SCS2 |  | 2023-02-08 |  |  | PSR951247 | 951247 | PSR951247 | SPROCKET, CHAIN, P/N: 47, PCD 310.7, 96P, 10T, SUS 304, MESCO DRAWING NO. H17147, FOR WASHING CONVEYOR OF MESCO CATHODE STRIPPING MACHINE, MFR: MESCO | SPROCKET, CHAIN, P/N: 47, PCD 310.7, 96P, 10T, SUS 304, MESCO DRAWING NO. H17147, FOR WASHING CONVEYOR OF MESCO CATHODE STRIPPING MACHINE, MFR: MESCO | PC | 0 | 0 | CRITICAL | B | PD | 5700 | ERSA | OTHERS |  |  |  | EX |  |  | MESCO, INC. | [27 empty] | SPROCKET | CHAIN
STP_005-003 | Data Enrichment | SCS | SCS2 |  | 2023-02-08 |  |  | PSR951248 | 951248 | PSR951248 | SPROCKET, CHAIN, P/N: 48, PCD 431.4, 96P, 14T, SUS 304, MESCO DRAWING NO. H17148, FOR WASHING CONVEYOR OF MESCO CATHODE STRIPPING MACHINE, MFR: MESCO | SPROCKET, CHAIN, P/N: 48, PCD 431.4, 96P, 14T, SUS 304, MESCO DRAWING NO. H17148, FOR WASHING CONVEYOR OF MESCO CATHODE STRIPPING MACHINE, MFR: MESCO | PC | 0 | 0 | CRITICAL | B | PD | 5700 | ERSA | OTHERS |  |  |  | EX |  |  | MESCO, INC. | [27 empty] | SPROCKET | CHAIN
STP_005-003 | Data Enrichment | SCS | SCS2 |  | 2023-02-08 |  |  | PSR951950 | 951950 | PSR951950 | SPROCKET, CHAIN, RF12100WM, PITCH: 100 MM, NO. OF TEETH: 8 TEETH, WITH SHAFTING NOMINAL DIA. 90 MM, FOR PORT CATHODE WEIGHER, MFR: TSUBAKIMOTO CHAIN CO. JAPAN | SPROCKET, CHAIN, RF12100WM, PITCH: 100 MM, NO. OF TEETH: 8 TEETH, WITH SHAFTING NOMINAL DIA. 90 MM, FOR PORT CATHODE WEIGHER, MFR: TSUBAKIMOTO CHAIN CO. JAPAN | AY | 0 | 0 | CRITICAL | B | PD | 5920 | ERSA | OTHERS |  |  |  | EX | [30 empty] | SPROCKET | CHAIN
STP_005-003 | Data Enrichment | SCS | SCS2 |  | 2023-02-08 |  |  | PSR029326 | 029326 | PSR029326 | SPROCKET, CHAIN, SUS 304, P/N 53, MATERIAL: SUS 304, PCD 310.7, 96P, 10T, MESCO DRAWING NO. H17153, FOR WASHING CONVEYOR OF MESCO CATHODE STRIPPING MACHINE, MFR: MESCO | SPROCKET, CHAIN, SUS 304, P/N 53, MATERIAL: SUS 304, PCD 310.7, 96P, 10T, MESCO DRAWING NO. H17153, FOR WASHING CONVEYOR OF MESCO CATHODE STRIPPING MACHINE, MFR: MESCO | PC | 0 | 0 | CRITICAL | A | PD | 5920 | ERSA | OTHER |  |  |  | EX | MESCO | P/N 53 | [28 empty] | SPROCKET | CHAIN
STP_005-003 | Data Enrichment | RMU | RMU2 |  | 2023-02-08 |  |  | PSR044988 | 044988 | PSR044988 | STAND, DUAL MONITOR, MODEL: AW664AA, MFR: HP | STAND, DUAL MONITOR, MODEL: AW664AA, MFR: HP | UT | 0 | 0 | CONSUMABLES | C | PD | 4090 | ERSA | OTHERS |  |  |  | EX | [30 empty] | STAND | No Modifier
STP_005-003 | Data Enrichment | RMU | RMU2 |  | 2023-02-08 |  |  | PSR015840 | 015840 | PSR015840 | STAND, FLIPCHART, WITH WHITE BOARD, DIMENSIONS: 51 cm (W) X 76 cm (L), FOLDABLE AND PORTABLE, STAINLESS STEEL. | STAND, FLIPCHART, WITH WHITE BOARD, DIMENSIONS: 51 cm (W) X 76 cm (L), FOLDABLE AND PORTABLE, STAINLESS STEEL. | SE | 0 | 0 | CONSUMABLES | C | PD | 4090 | ERSA | OTHERS |  |  |  | EX |  |  | JVRA INDUSTRIAL SALES AND SERVICES | [27 empty] | STAND | No Modifier
STP_005-003 | Data Enrichment | RMU | RMU2 |  | 2023-02-08 |  |  | PSR025721 | 025721 | PSR025721 | STAND, IV,ALUMINUM, ADJUSTABLE, 4 HOOKS, WITH CASTERS, 5 WHEELS | STAND, IV,ALUMINUM, ADJUSTABLE, 4 HOOKS, WITH CASTERS, 5 WHEELS | PC | 0 | 0 | CONSUMABLES | C | PD | 4090 | ERSA | OTHERS |  |  |  | EX |  |  | JVRA INDUSTRIAL SALES AND SERVICES | [27 empty] | STAND | No Modifier
STP_005-003 | Data Enrichment | RMU | RMU2 |  | 2023-02-08 |  |  | PSR051933 | 051933 | PSR051933 | STAND, MONITOR, DESK MOUNT, QUAD ARM FRE | STAND, MONITOR, DESK MOUNT, QUAD ARM FREE STANDING, MODEL NO.: DF1Q, FITS 10 INCHES TO 27 INCHES SHARP LC-22DC30M LCD MONITORS; BRAND: FLEXIMOUNTS | UT | 0 | 0 |  | C | PD | 4090 | ERSA | OTHERS | N/A | N/A | N/A | EX | [30 empty] | STAND | No Modifier
STP_005-003 | Data Enrichment | RMU | RMU2 |  | 2023-02-08 |  |  | PSR025992 | 025992 | PSR025992 | STAND, MONITOR, DUAL, MODEL: MDS14; MFR: | STAND, MONITOR, DUAL, MODEL: MDS14; MFR: DELL | UT | 0 | 0 |  | C | PD | 4090 | ERSA | OTHERS | N/A | N/A | N/A | EX | [30 empty] | STAND | No Modifier
STP_005-003 | Data Enrichment | RMU | RMU2 |  | 2023-02-08 |  |  | PSR012161 | 012161 | PSR012161 | STAND, PIPETTE, ROTARY, P/N 189570000, OVERALL HEIGHT: 48 cm, ROTATING DISK DIAMETER: 18 cm, BASE DIAMETER: 23 cm, MATERIAL: POLYPROPYLENE AND PVC, MFR: BEL-ART SCIENCEWARE | STAND, PIPETTE, ROTARY, P/N 189570000, OVERALL HEIGHT: 48 cm, ROTATING DISK DIAMETER: 18 cm, BASE DIAMETER: 23 cm, MATERIAL: POLYPROPYLENE AND PVC, MFR: BEL-ART SCIENCEWARE | PC | 0 | 0 | CONSUMABLES | C | PD | 4090 | ERSA | OTHERS |  |  |  | EX |  |  | YANA CHEMODITIES INC. | [27 empty] | STAND | No Modifier
STP_005-003 | Data Enrichment | RMU | RMU2 |  | 2023-02-08 |  |  | PSR200779 | 200779 | PSR200779 | STAND, SPARK, INSERT GLASS, 24/6.5, P/N 48207008, HEAVY, SPARK ANALYZER, MODEL LAB LAVX9, MFR: SPECTRO ANALYTICAL INSTRUMENTS GmbH & Co., KG, GERMANY | STAND, SPARK, INSERT GLASS, 24/6.5, P/N 48207008, HEAVY, SPARK ANALYZER, MODEL LAB LAVX9, MFR: SPECTRO ANALYTICAL INSTRUMENTS GmbH & Co., KG, GERMANY | PC | 0 | 0 | CONSUMABLES | B | PD | 4090 | ERSA | OTHERS |  |  |  | EX | [30 empty] | STAND | No Modifier
STP_005-003 | Data Enrichment | RMU | RMU2 |  | 2023-02-08 |  |  | PSR027132 | 027132 | PSR027132 | STAND, SPARK, SHUTTER, P/N 75060206; FOR | STAND, SPARK, SHUTTER, P/N 75060206; FOR OES | UT | 0 | 0 |  | C | PD | 4090 | ERSA | OTHERS | N/A | N/A | N/A | EX | [30 empty] | STAND | No Modifier
STP_005-003 | Data Enrichment | RMU | RMU2 |  | 2023-02-08 |  |  | PSR050800 | 050800 | PSR050800 | STAND, SUPPORT, HOLDER, DOUBLE BURET, VWR TALON, WITH ROD, PROCELAIN BASE AND CLAMP | STAND, SUPPORT, HOLDER, DOUBLE BURET, VWR TALON, WITH ROD, PROCELAIN BASE AND CLAMP | AY | 0 | 0 | CONSUMABLES | C | PD | 4090 | ERSA | OTHERS |  |  |  | EX |  |  | CEBU FAR EASTERN DRUG, INC. | [27 empty] | STAND | No Modifier
STP_005-003 | Data Enrichment | RMU | RMU2 |  | 2023-02-08 |  |  | PSR953894 | 953894 | PSR953894 | STAND, SUPPORT, MODEL: AB-12-07, CAPACITY: 30,000 LBS, ADJUSTABLE RANGE: 24 -16 INCHES, MFR: ARI-HETRA | STAND, SUPPORT, MODEL: AB-12-07, CAPACITY: 30,000 LBS, ADJUSTABLE RANGE: 24 -16 INCHES, MFR: ARI-HETRA | AY | 0 | 0 | CRITICAL | B | PD | 4090 | ERSA | OTHER | N/A | N/A | NO | EX | [30 empty] | STAND | No Modifier
STP_005-003 | Data Enrichment | RMU | RMU2 |  | 2023-02-08 |  |  | PSR953895 | 953895 | PSR953895 | STAND, SUPPORT, MODEL: AB-12-12, CAPACITY: 30,000LBS, ADJUSTABLE RANGE: 28 - 46 INCHES, MFR: ARI-HETRA | STAND, SUPPORT, MODEL: AB-12-12, CAPACITY: 30,000LBS, ADJUSTABLE RANGE: 28 - 46 INCHES, MFR: ARI-HETRA | AY | 0 | 0 | CRITICAL | B | PD | 4090 | ERSA | OTHER | N/A | N/A | NO | EX | [30 empty] | STAND | No Modifier
STP_005-003 | Data Enrichment | RMU | RMU2 |  | 2023-02-08 |  |  | PSR953896 | 953896 | PSR953896 | STAND, SUPPORT, MODEL: AB-12-20, CAPACITY: 30,000LBS, ADJUSTABLE RANGE: 53 - 78 INCHES, MFR: ARI-HETRA | STAND, SUPPORT, MODEL: AB-12-20, CAPACITY: 30,000LBS, ADJUSTABLE RANGE: 53 - 78 INCHES, MFR: ARI-HETRA | AY | 0 | 0 | CRITICAL | B | PD | 5610 | ERSA | OTHER | N/A | N/A | NO | EX | [30 empty] | STAND | No Modifier
STP_005-003 | Data Enrichment | RMU | RMU2 |  | 2023-02-08 |  |  | PSR014807 | 014807 | PSR014807 | STAND, TELEVISION, MODEL: NICOLAS, 70 (L) X 22-1/2 (W) X 27 (H), WITH 2 DRAWER, 4 CABINETS, 2 RACKS, MFR: CALUTAN MARKETING | STAND, TELEVISION, 70 (L) X 22-1/2 (W) X 27 (H), WITH 2 DRAWER, 4 CABINETS, 2 RACKS | SE | 0 | 0 | CONSUMABLES | C | PD | 4090 | ERSA | OTHER |  |  |  | EX | [30 empty] | STAND | No Modifier
STP_005-003 | Data Enrichment | RMU | RMU2 |  | 2023-02-08 |  |  | PSR051680 | 051680 | PSR051680 | STAND, TV, MOBILE, 65, DUAL MONITOR | STAND, TV, MOBILE, 65, DUAL MONITOR | UT | 0 | 0 | CONSUMABLES | C | PD | 4090 | ERSA | OTHERS |  |  |  | EX |  |  | ST. GALLEN INDUSTRIAL SALES | [27 empty] | STAND | No Modifier
STP_005-003 | Data Enrichment | RMU | RMU2 |  | 2023-02-08 |  |  | PSR923537 | 923537 | PSR923537 | STAND,BURNER,SUS304,87MML | STAND,BURNER,SUS304,87MML | PC | 0 | 0 |  | C | PD | 4090 | ERSA | OTHERS | N/A | N/A | N/A | EX | [30 empty] | STAND | No Modifier
STP_005-003 | Data Enrichment | RMU | RMU2 |  | 2023-02-08 |  |  | PSR653585 | 653585 | PSR653585 | STAND,VALVE,FCD,FOR 2K-1500 SHOWA VALVE | STAND,VALVE,FCD,FOR 2K-1500 SHOWA VALVE | PC | 0 | 0 |  | C | PD | 4090 | ERSA | OTHERS | N/A | N/A | N/A | EX | [30 empty] | STAND | No Modifier
STP_005-003 | Data Enrichment | RMU | RMU2 |  | 2023-02-08 |  |  | PSRR626840 | R626840 | PSRR626840 | STATOR, HIGH VOLTAGE MOTOR, 2300 kW, 6 P | STATOR, HIGH VOLTAGE MOTOR, 2300 kW, 6 POLES | SE | 0 | 0 |  | C | PD | 1600 | ERSA | OTHERS | N/A | N/A | N/A | EX | [30 empty] | STATOR | No Modifier
STP_005-003 | Data Enrichment | RMU | RMU2 |  | 2023-02-08 |  |  | PSRR012917 | R012917 | PSRR012917 | STATOR, MOTOR, 0.125 kW, 4P, 3 PHASE, 44 | STATOR, MOTOR, 0.125 kW, 4P, 3 PHASE, 440 V, FOR SOOT BLOWER | PC | 0 | 0 |  | C | PD | 1600 | ERSA | OTHERS | N/A | N/A | N/A | EX | [30 empty] | STATOR | No Modifier
STP_005-003 | Data Enrichment | RMU | RMU2 |  | 2023-02-08 |  |  | PSRR011417 | R011417 | PSRR011417 | STATOR, MOTOR, 0.5 kW, 4P, 3 PHASE, 60 H | STATOR, MOTOR, 0.5 kW, 4P, 3 PHASE, 60 Hz, 440 V | PC | 0 | 0 |  | C | PD | 1600 | ERSA | OTHERS | N/A | N/A | N/A | EX | [30 empty] | STATOR | No Modifier
STP_005-003 | Data Enrichment | RMU | RMU2 |  | 2023-02-08 |  |  | PSRR011416 | R011416 | PSRR011416 | STATOR, MOTOR, 0.75 kW, 4P, 3 PHASE, 60 | STATOR, MOTOR, 0.75 kW, 4P, 3 PHASE, 60 Hz, 440 V, FOR SC-Y05 | PC | 0 | 0 |  | C | PD | 1600 | ERSA | OTHERS | N/A | N/A | N/A | EX | [30 empty] | STATOR | No Modifier
STP_005-003 | Data Enrichment | RMU | RMU2 |  | 2023-02-08 |  |  | PSRR011414 | R011414 | PSRR011414 | STATOR, MOTOR, 2.2 kW, 4P, 3 PHASE, 60 H | STATOR, MOTOR, 2.2 kW, 4P, 3 PHASE, 60 Hz, 440 V, FOR SD-D52 | PC | 0 | 0 |  | C | PD | 1600 | ERSA | OTHERS | N/A | N/A | N/A | EX | [30 empty] | STATOR | No Modifier
STP_005-003 | Data Enrichment | RMU | RMU2 |  | 2023-02-08 |  |  | PSRR011413 | R011413 | PSRR011413 | STATOR, MOTOR, 3.7 kW, 4P, 3 PHASE, 60 H | STATOR, MOTOR, 3.7 kW, 4P, 3 PHASE, 60 Hz, 440 V, FOR CC-F11 | PC | 0 | 0 |  | C | PD | 1600 | ERSA | OTHERS | N/A | N/A | N/A | EX | [30 empty] | STATOR | No Modifier
STP_005-003 | Data Enrichment | RMU | RMU2 |  | 2023-02-08 |  |  | PSRR012915 | R012915 | PSRR012915 | STATOR, MOTOR, 3.7 kW, FUTABA ELECTRIC H | STATOR, MOTOR, 3.7 kW, FUTABA ELECTRIC HOIST, 4P, 3 PHASE, 220/440 V, 60Hz | PC | 0 | 0 |  | C | PD | 1600 | ERSA | OTHERS | N/A | N/A | N/A | EX | [30 empty] | STATOR | No Modifier
STP_005-003 | Data Enrichment | RMU | RMU2 |  | 2023-02-08 |  |  | PSRR012913 | R012913 | PSRR012913 | STATOR, MOTOR, 5.5 kW, 4P, 3 PHASE, 60 H | STATOR, MOTOR, 5.5 kW, 4P, 3 PHASE, 60 Hz, 440 V | PC | 0 | 0 |  | C | PD | 1600 | ERSA | OTHERS | N/A | N/A | N/A | EX | [30 empty] | STATOR | No Modifier
STP_005-003 | Data Enrichment | RMU | RMU2 |  | 2023-02-08 |  |  | PSRR012912 | R012912 | PSRR012912 | STATOR, MOTOR, 7.5 kW, 4P, 3 PHASE, 60 H | STATOR, MOTOR, 7.5 kW, 4P, 3 PHASE, 60 Hz, 440 V | PC | 0 | 0 |  | C | PD | 1600 | ERSA | OTHERS | N/A | N/A | N/A | EX | [30 empty] | STATOR | No Modifier
STP_005-003 | Data Enrichment | SCS | SCS2 |  | 2023-02-08 |  |  | PSR379702 | 379702 | PSR379702 | STEM, VALVE, MATERIAL: SUS403, FOR GEAR | STEM, VALVE, MATERIAL: SUS403, FOR GEAR OPERATED PVC BUTTERFLY VALVE SIZE 350A X 10K, ASAHI BRAND | PC | 0 | 0 |  | C | PD | 4090 | ERSA | OTHERS | N/A | N/A | N/A | EX | [30 empty] | STEM | VALVE
STP_005-003 | Data Enrichment | SCS | SCS2 |  | 2023-02-08 |  |  | PSR379717 | 379717 | PSR379717 | STEM, VALVE, MATERIAL: SUS403, FOR GEAR | STEM, VALVE, MATERIAL: SUS403, FOR GEAR OPERATED PVC BUTTERFLY VALVE SIZE 400A X 10K, ASAHI BRAND | PC | 0 | 0 |  | C | PD | 4090 | ERSA | OTHERS | N/A | N/A | N/A | EX | [30 empty] | STEM | VALVE
STP_005-003 | Data Enrichment | SCS | SCS2 |  | 2023-02-08 |  |  | PSR177348 | 177348 | PSR177348 | STEM,VALVE, 25MM,SS41STEM, VALVE, SS41, | STEM,VALVE, 25MM,SS41STEM, VALVE, SS41, 25.0 MM DIA., WITH COMPRESSOR. | PC | 0 | 0 |  | C | PD | 2240 | ERSA | OTHERS | N/A | N/A | N/A | EX | [30 empty] | STEM | VALVE
STP_005-003 | Data Enrichment | SCS | SCS2 |  | 2023-02-08 |  |  | PSR177353 | 177353 | PSR177353 | STEM,VALVE, 40MM,SS41STEM, VALVE, SS41, | STEM,VALVE, 40MM,SS41STEM, VALVE, SS41, 40.0 MM DIA., WITH COMPRESSOR. | PC | 0 | 0 |  | C | PD | 2240 | ERSA | OTHERS | N/A | N/A | N/A | EX | [30 empty] | STEM | VALVE
STP_005-003 | Data Enrichment | SCS | SCS2 |  | 2023-02-08 |  |  | PSR177373 | 177373 | PSR177373 | STEM,VALVE, 65MM,SS41STEM, VALVE, SS41, | STEM,VALVE, 65MM,SS41STEM, VALVE, SS41, 65.0 MM DIA., WITH COMPRESSOR. | PC | 0 | 0 |  | C | PD | 2240 | ERSA | OTHERS | N/A | N/A | N/A | EX | [30 empty] | STEM | VALVE
STP_005-003 | Data Enrichment | SCS | SCS2 |  | 2023-02-08 |  |  | PSR177388 | 177388 | PSR177388 | STEM,VALVE, 80MM,SS41STEM, VALVE, SS41, | STEM,VALVE, 80MM,SS41STEM, VALVE, SS41, 80.0 MM DIA., WITH COMPRESSOR. | PC | 0 | 0 |  | C | PD | 4090 | ERSA | OTHERS | N/A | N/A | N/A | EX | [30 empty] | STEM | VALVE
STP_005-003 | Data Enrichment | SCS | SCS2 |  | 2023-02-08 |  |  | PSR177402 | 177402 | PSR177402 | STEM,VALVE,125MM,SS41STEM, VALVE, SS41, | STEM,VALVE,125MM,SS41STEM, VALVE, SS41, 125.0 MM DIA., WITH COMPRESSOR. | PC | 0 | 0 |  | C | PD | 2240 | ERSA | OTHERS | N/A | N/A | N/A | EX | [30 empty] | STEM | VALVE
STP_005-003 | Data Enrichment | RMU | RMU2 |  | 2023-02-08 |  |  | PSR029070 | 029070 | PSR029070 | STOPPER, BRG, P/N 13456-1160, CLUTCH GRO | STOPPER, BRG, P/N 13456-1160, CLUTCH GROUP; FOR HINO PRIME MOVER MODEL SS1EKV (VIN: JHDSS1EK3F1S13917) WITH ENGINE MODEL E13C TR | PC | 0 | 0 |  | A | PD | 5955 | ERSA | OTHERS | N/A | N/A | N/A | EX | [30 empty] | STOPPER | No Modifier
STP_005-003 | Data Enrichment | RMU | RMU2 |  | 2023-02-08 |  |  | PSR952337 | 952337 | PSR952337 | STOPPER, DIAMETER: 40 MM, P/N 46, MATERIAL: SS400, FOR SAMPLING DEVICE OF MESCO CATHODE STRIPPING MACHINE, MFR: MESCO | STOPPER, DIAMETER: 40 MM, P/N 46, MATERIAL: SS400, FOR SAMPLING DEVICE OF MESCO CATHODE STRIPPING MACHINE, MFR: MESCO | PC | 0 | 0 | CONSUMABLES | B | PD | 5920 | ERSA | OTHERS |  |  |  | EX |  |  | MESCO, INC. | [27 empty] | STOPPER | No Modifier
STP_005-003 | Data Enrichment | RMU | RMU2 |  | 2023-02-08 |  |  | PSR019741 | 019741 | PSR019741 | STOPPER, DUMMY, MAIN UNIT, P/N 6.1446.04 | STOPPER, DUMMY, MAIN UNIT, P/N 6.1446.040; FOR 797VA COMPUTRACE Tu ANALYZER, BRAND: METROHM | PC | 0 | 0 |  | C | PD | 5920 | ERSA | OTHERS | N/A | N/A | N/A | EX | [30 empty] | STOPPER | No Modifier
STP_005-003 | Data Enrichment | RMU | RMU2 |  | 2023-02-08 |  |  | PSR945602 | 945602 | PSR945602 | STOPPER, MICROPHONE, ANTI-ROLL, BLACK | STOPPER, MICROPHONE, ANTI-ROLL, BLACK | PC | 0 | 0 | CONSUMABLES | C | PD | 5920 | ERSA | OTHERS |  |  |  | EX |  |  | NATIONWARE MARKETING SERVICES, INC. | [27 empty] | STOPPER | No Modifier
STP_005-003 | Data Enrichment | RMU | RMU2 |  | 2023-02-08 |  |  | PSR025530 | 025530 | PSR025530 | STOPPER, OIL, P/N 12, MATERIAL: FC200, FOR PSA 2ND STAGE VACUUM PUMP TYPE LIG-500WP, REFERENCE DWG. NO. RA-23993, MFR: TAIKO KIKAI INDUSTRIES CO., LTD., JAPAN | STOPPER, OIL, P/N 12, MATERIAL: FC200, FOR PSA 2ND STAGE VACUUM PUMP TYPE LIG-500WP, REFERENCE DWG. NO. RA-23993, MFR: TAIKO KIKAI INDUSTRIES CO., LTD., JAPAN | PC | 0 | 0 | CONSUMABLES | C | PD | 3000 | ERSA | OTHERS |  |  |  | EX | [30 empty] | STOPPER | No Modifier
STP_005-003 | Data Enrichment | RMU | RMU2 |  | 2023-02-08 |  |  | PSR942807 | 942807 | PSR942807 | STOPPER, P/N 310, MATERIAL: SCM435, FOR SCOOP TUBE OF GEARED FLUID COUPLING MODEL GCH 107, REFERENCE DWG. NO. S8-8107407, MAKER: EBARA CORPORATION, JAPAN | STOPPER, P/N 310, MATERIAL: SCM435, FOR SCOOP TUBE OF GEARED FLUID COUPLING MODEL GCH 107, REFERENCE DWG. NO. S8-8107407, MAKER: EBARA CORPORATION, JAPAN | PC | 0 | 0 | CRITICAL | B | PD | 5920 | ERSA | OTHERS |  |  |  | EX |  |  | MESCO, INC. | [27 empty] | STOPPER | No Modifier
STP_005-003 | Data Enrichment | RMU | RMU2 |  | 2023-02-08 |  |  | PSR944289 | 944289 | PSR944289 | STOPPER, P/N 48, FOR SAMPLING DEVICE OF MESCO CATHODE STRIPPING MACHINE; MFR: MESCO | STOPPER, P/N 48, FOR SAMPLING DEVICE OF MESCO CATHODE STRIPPING MACHINE; MFR: MESCO | PC | 0 | 0 | CONSUMABLES | C | PD | 5920 | ERSA | OTHERS |  |  |  | EX |  |  | MESCO, INC. | [27 empty] | STOPPER | No Modifier
STP_005-003 | Data Enrichment | RMU | RMU2 |  | 2023-02-08 |  |  | PSR027423 | 027423 | PSR027423 | STOPPER, P/N WS1662346011, DOOR LOCK GRO | STOPPER, P/N WS1662346011, DOOR LOCK GROUP; FOR HOWO DUMPTRUCK MODEL ZZ3257N3847A (VIN: LZZ5ELSDXFW114585) WITH ENGINE MODEL WD615.47 / SERIAL NO. 150907016077 | PC | 0 | 0 |  | A | PD | 6175 | ERSA | OTHERS | N/A | N/A | N/A | EX | [30 empty] | STOPPER | No Modifier
STP_005-003 | Data Enrichment | RMU | RMU2 |  | 2023-02-08 |  |  | PSR951256 | 951256 | PSR951256 | STOPPER, P/N: 18, SUS 304, T30, MESCO DRAWING NO. H14118, FOR TRANSFER DEVICE NO. 1-3 OF MESCO CATHODE STRIPPING MACHINE, MFR: MESCO | STOPPER, P/N: 18, SUS 304, T30, MESCO DRAWING NO. H14118, FOR TRANSFER DEVICE NO. 1-3 OF MESCO CATHODE STRIPPING MACHINE, MFR: MESCO | PC | 0 | 0 | CRITICAL | B | PD | 5920 | ERSA | OTHERS |  |  |  | EX | [30 empty] | STOPPER | No Modifier
STP_005-003 | Data Enrichment | RMU | RMU2 |  | 2023-02-08 |  |  | PSR035921 | 035921 | PSR035921 | STOPPER, PIN, MOUNTING, GB/T90-200, BRAC | STOPPER, PIN, MOUNTING, GB/T90-200, BRACKET, GT90 MAIN BODY; FOR YUCHAI HYDRAULIC EXCAVATOR MODEL YC210LC-8, SERIAL NO. 8830100983 | PC | 0 | 0 |  | A | PD | 5955 | ERSA | OTHERS | N/A | N/A | N/A | EX | [30 empty] | STOPPER | No Modifier
STP_005-003 | Data Enrichment | RMU | RMU2 |  | 2023-02-08 |  |  | PSR105128 | 105128 | PSR105128 | STOPPER, RUBBER, SIZE #3, ONE-HOLE, MATE | STOPPER, RUBBER, SIZE #3, ONE-HOLE, MATERIAL: PURE GUM RUBBER WITH LOW SULFUR CONTENT, PACKING: 41 PIECES PER PACK (APPROXIMATELY 1 LB.); REFERENCE DAIGGER® CATALOG | PK | 0 | 0 |  | C | PD | 5920 | ERSA | OTHERS | N/A | N/A | N/A | EX | [30 empty] | STOPPER | No Modifier
STP_005-003 | Data Enrichment | RMU | RMU2 |  | 2023-02-08 |  |  | PSR105129 | 105129 | PSR105129 | STOPPER, RUBBER, SIZE #6, ONE-HOLE, MATE | STOPPER, RUBBER, SIZE #6, ONE-HOLE, MATERIAL: PURE GUM RUBBER WITH LOW SULFUR CONTENT, PACKING: 21 PIECES PER PACK (APPROXIMATELY 1 LB.); REFERENCE DAIGGER® CATALOG | PK | 0 | 0 |  | C | PD | 5920 | ERSA | OTHERS | N/A | N/A | N/A | EX | [30 empty] | STOPPER | No Modifier
STP_005-003 | Data Enrichment | RMU | RMU2 |  | 2023-02-08 |  |  | PSR944366 | 944366 | PSR944366 | STOPPER, RUBBER, WITH ONE HOLE, 2.3 CM BOTTOM DIAMETER, 2.7 CM TOP DIAMETER, 2.5 CM IN LENGTH, 5 MM INNER HOLE DIAMETER, SIZE:5, STOPPER NUMBER:5, COLOR:BLACK, USED FOR ARSENIC ANALYSIS BY GENERATION METHOD | STOPPER, RUBBER, WITH ONE HOLE, 2.3 CM BOTTOM DIAMETER, 2.7 CM TOP DIAMETER, 2.5 CM IN LENGTH, 5 MM INNER HOLE DIAMETER, SIZE:5, STOPPER NUMBER:5, COLOR:BLACK, USED FOR ARSENIC ANALYSIS BY GENERATION METHOD, PACKING: 29 PIECES PER PACK, CATALOG NO. 14-135G, MFR: FISHERBRANDTM 5M291 | PK | 0 | 0 | CONSUMABLES | B | PD | 4200 | ERSA | OTHERS |  |  |  | EX | [30 empty] | STOPPER | No Modifier
STP_005-003 | Data Enrichment | RMU | RMU2 |  | 2023-02-08 |  |  | PSR150596 | 150596 | PSR150596 | STOPPER,METAL,SMALL ENDSTOPPER, METAL, S | STOPPER,METAL,SMALL ENDSTOPPER, METAL, SMALL END. | PC | 0 | 0 |  | C | PD | 5920 | ERSA | OTHERS | N/A | N/A | N/A | EX | [30 empty] | STOPPER | No Modifier
STP_005-003 | Data Enrichment | RMU | RMU2 |  | 2023-02-08 |  |  | PSR486231 | 486231 | PSR486231 | STOPPER,SS41,100.0MMX10K DIAPHRAGM VALVE | STOPPER,SS41,100.0MMX10K DIAPHRAGM VALVE | PC | 0 | 0 |  | C | PD | 5920 | ERSA | OTHERS | N/A | N/A | N/A | EX | [30 empty] | STOPPER | No Modifier
STP_005-003 | Data Enrichment | SCS | SCS2 |  | 2023-02-08 |  |  | PSR051500 | 051500 | PSR051500 | STRIP, WEAR, P/N 333-0960, DRAWBAR GROU | STRIP, WEAR, P/N 333-0960, DRAWBAR GROUP; FOR CATERPILLAR MOTORGRADER MODEL 120K WITH SERIAL NO. CAT0120KVSZN10121 & C7 ACERT ENGINE ARRANGEMENT NO. 395-0485 | PC | 0 | 0 |  | A | PD | 3730 | ERSA | OTHERS | 333-0960 | 3000003 | CATERPILLAR | EX | [30 empty] | STRIP | WEAR
STP_005-003 | Data Enrichment | SCS | SCS2 |  | 2023-02-08 |  |  | PSR051485 | 051485 | PSR051485 | STRIP, WEAR, P/N 446-1527 (OLD P/N 178- | STRIP, WEAR, P/N 446-1527 (OLD P/N 178-1685) , CIRCLE GROUP; FOR CATERPILLAR MOTORGRADER MODEL 120K WITH SERIAL NO. CAT0120KVSZN10121 & C7 ACERT ENGINE ARRANGEMENT NO. 395-0485 | PC | 0 | 0 |  | A | PD | 3730 | ERSA | OTHERS | 446-1527 | 3000003 | CATERPILLAR | EX | [30 empty] | STRIP | WEAR
STP_005-003 | Data Enrichment | SCS | SCS2 |  | 2023-02-08 |  |  | PSR051506 | 051506 | PSR051506 | STRIP, WEAR, P/N 446-1524, (OLD P/N 5T-8 | STRIP, WEAR, P/N 446-1524, (OLD P/N 5T-8366), CIRCLE GROUP; FOR CATERPILLAR MOTORGRADER MODEL 120K WITH SERIAL NO. CAT0120KVSZN10121 & C7 ACERT ENGINE ARRANGEMENT NO. 395-0485 | PC | 0 | 0 |  | A | PD | 3730 | ERSA | OTHERS | 446-1524 | 3000003 | CATERPILLAR | EX | [30 empty] | STRIP | WEAR
STP_005-003 | Data Enrichment | SCS | SCS2 |  | 2023-02-08 |  |  | PSR046805 | 046805 | PSR046805 | STRIP, WEATHER, P/N 421-70110000, CAB GR | STRIP, WEATHER, P/N 421-70110000, CAB GROUP; FOR KATO MOBILE CRANE ROUGHTER MODEL SR-300L | PC | 0 | 0 |  | A | PD | 6175 | ERSA | OTHERS | N/A | N/A | N/A | EX | [30 empty] | STRIP | WEATHER
STP_005-003 | Data Enrichment | SCS | SCS2 |  | 2023-02-08 |  |  | PSR046806 | 046806 | PSR046806 | STRIP, WEATHER, P/N 421-70111000, CAB GR | STRIP, WEATHER, P/N 421-70111000, CAB GROUP; FOR KATO MOBILE CRANE ROUGHTER MODEL SR-300L | PC | 0 | 0 |  | A | PD | 6175 | ERSA | OTHERS | N/A | N/A | N/A | EX | [30 empty] | STRIP | WEATHER
STP_005-003 | Data Enrichment | SCS | SCS2 |  | 2023-02-08 |  |  | PSR046811 | 046811 | PSR046811 | STRIP, WEATHER, P/N 421-70121000, CAB GR | STRIP, WEATHER, P/N 421-70121000, CAB GROUP; FOR KATO MOBILE CRANE ROUGHTER MODEL SR-300L | PC | 0 | 0 |  | A | PD | 6175 | ERSA | OTHERS | N/A | N/A | N/A | EX | [30 empty] | STRIP | WEATHER
STP_005-003 | Data Enrichment | SCS | SCS2 |  | 2023-02-08 |  |  | PSR046812 | 046812 | PSR046812 | STRIP, WEATHER, P/N 421-70122000, CAB GR | STRIP, WEATHER, P/N 421-70122000, CAB GROUP; FOR KATO MOBILE CRANE ROUGHTER MODEL SR-300L | PC | 0 | 0 |  | A | PD | 6175 | ERSA | OTHERS | N/A | N/A | N/A | EX | [30 empty] | STRIP | WEATHER
STP_005-003 | Data Enrichment | ATS | ATS2 |  | 2023-02-08 |  |  | PSR950339 | 950339 | PSR950339 | SYRINGE, AUTO- DISABLE, 0.5ML, DISPOSABLE, MEDICAL, 0.6 X 25MM, 23G X 1", AUTO- DISABLE, FOR FIXED DOSE IMMUNIZATION, BRAND: GLOBAL PHARMATRADE, MFR: ANHUI TIANKANG MEDICAL TECH.CO.,LTD. | SYRINGE, AUTO- DISABLE, 0.5ML, DISPOSABLE, MEDICAL, 0.6 X 25MM, 23G X 1", AUTO- DISABLE, FOR FIXED DOSE IMMUNIZATION, BRAND: GLOBAL PHARMATRADE, MFR: ANHUI TIANKANG MEDICAL TECH.CO.,LTD. | PC | 0 | 0 | CONSUMABLES | C | PD | 4040 | ERSA | OTHERS |  |  |  | EX |  |  | RHEVLAN ENTERPRISES | [27 empty] | SYRINGE | No Modifier
STP_005-003 | Data Enrichment | ATS | ATS2 |  | 2023-02-08 |  |  | PSR952012 | 952012 | PSR952012 | SYRINGE, BULB, ASEPTO, MEDICAL, 60 ML., DISPOSABLE PLASTIC, FOR NGT FEEDING, WASHING / IRRIGATION, ACCEPTABLE BRAND: BD, UNIMEX, SIMPLEX, MC BRIDE | SYRINGE, BULB, ASEPTO, MEDICAL, 60 ML., DISPOSABLE PLASTIC, FOR NGT FEEDING, WASHING / IRRIGATION, ACCEPTABLE BRAND: BD, UNIMEX, SIMPLEX, MC BRIDE | PC | 0 | 0 | CONSUMABLES | C | PD | 4040 | ERSA | OTHERS |  |  |  | EX |  |  | NATIONWARE MARKETING SERVICES, INC. | [27 empty] | SYRINGE | No Modifier
STP_005-003 | Data Enrichment | ATS | ATS2 |  | 2023-02-08 |  |  | PSR047129 | 047129 | PSR047129 | SYRINGE, COMPOSITE, FLOWABLE, ESTELITE FLOW QUICK HIGH FLOW 2 ML, SHADE A3 RESIN BASED DENTAL RESTORATIVE MATERIAL, BRAND: TOKUYAMA | SYRINGE, COMPOSITE, FLOWABLE, ESTELITE FLOW QUICK HIGH FLOW 2 ML, SHADE A3 RESIN BASED DENTAL RESTORATIVE MATERIAL, BRAND: TOKUYAMA | PC | 0 | 0 | CONSUMABLES | C | PD | 4040 | ERSA | OTHERS |  |  |  | EX |  |  | ST. GALLEN INDUSTRIAL SALES | [27 empty] | SYRINGE | No Modifier
STP_005-003 | Data Enrichment | ATS | ATS2 |  | 2023-02-08 |  |  | PSR047130 | 047130 | PSR047130 | SYRINGE, COMPOSITE, RESTORATIVE MATERIAL, G-AENIAL ANTERIOR 2.7 ML, SHADE A2, BRAND: GC | SYRINGE, COMPOSITE, RESTORATIVE MATERIAL, G-AENIAL ANTERIOR 2.7 ML, SHADE A2, BRAND: GC | PC | 0 | 0 | CONSUMABLES | C | PD | 4040 | ERSA | OTHERS |  |  |  | EX |  |  | ST. GALLEN INDUSTRIAL SALES | [27 empty] | SYRINGE | No Modifier
STP_005-003 | Data Enrichment | ATS | ATS2 |  | 2023-02-08 |  |  | PSR950357 | 950357 | PSR950357 | SYRINGE, MEDICAL, DISPOSABLE, 0.6 X 25 MM, 23G X 1", 0.5 ML, AUTO DISABLE, FOR FIXED DOSE IMMUNIZATION | SYRINGE, MEDICAL, DISPOSABLE, 0.6 X 25 MM, 23G X 1", 0.5 ML, AUTO DISABLE, FOR FIXED DOSE IMMUNIZATION | PC | 0 | 0 | CONSUMABLES | C | PD | 4040 | ERSA | OTHERS |  |  |  | EX | [30 empty] | SYRINGE | No Modifier
STP_005-003 | Data Enrichment | ATS | ATS2 |  | 2023-02-08 |  |  | PSR449925 | 449925 | PSR449925 | SYRINGE, STERILE, 1.0CC WITH NEEDLE G#29 | SYRINGE, STERILE, 1.0CC WITH NEEDLE G#29 (0.33MM X 12.7MM), 100 PCS/BOX | PC | 0 | 0 |  | C | PD | 4040 | ERSA | OTHERS | N/A | N/A | N/A | EX | [30 empty] | SYRINGE | No Modifier
STP_005-003 | Data Enrichment | ATS | ATS2 |  | 2023-02-08 |  |  | PSR242071 | 242071 | PSR242071 | SYRINGE, STERILE, 1.0CC, INSULIN WITH NEEDLE, BRAND: TERUMO, 100 UNITS/BOX | SYRINGE, STERILE, 1.0CC, INSULIN WITH NEEDLE, BRAND: TERUMO, 100 UNITS/BOX | PC | 0 | 0 | CONSUMABLES | C | PD | 4040 | ERSA | OTHERS |  |  |  | EX |  |  | RJ PHARMACY | [27 empty] | SYRINGE | No Modifier
STP_005-003 | Data Enrichment | ATS | ATS2 |  | 2023-02-08 |  |  | PSR242115 | 242115 | PSR242115 | SYRINGE, STERILE, 3.0 CC, DISPOSABLE, WITH RETRACTABLE NEEDLE G23, MFR: BD INTEGRA | SYRINGE, STERILE, 3.0 CC, DISPOSABLE, WITH RETRACTABLE NEEDLE G23, MFR: BD INTEGRA | BX | 0 | 0 | CONSUMABLES | C | PD | 4040 | ERSA | OTHERS |  |  |  | EX |  |  | RJ PHARMACY | [27 empty] | SYRINGE | No Modifier
STP_005-003 | Data Enrichment | ATS | ATS2 |  | 2023-02-08 |  |  | PSR300236 | 300236 | PSR300236 | SYRINGE, STERILE, 3.0CC, WITH NEEDLE G23 X 1-1/4, DISPOSABLE, 100'S, BRAND: TERUMO | SYRINGE, STERILE, 3.0CC, WITH NEEDLE G23 X 1-1/4, DISPOSABLE, 100'S, BRAND: TERUMO | BX | 0 | 0 | CONSUMABLES | C | PD | 4040 | ERSA | OTHERS |  |  |  | EX |  |  | ST. GALLEN INDUSTRIAL SALES | [27 empty] | SYRINGE | No Modifier
STP_005-003 | Data Enrichment | ATS | ATS2 |  | 2023-02-08 |  |  | PSR300221 | 300221 | PSR300221 | SYRINGE, STERILE, 5.0CC, WITH NEEDLE G23 X 1, DISPOSABLE, BRAND: PRECISION GLIDE-BD | SYRINGE, STERILE, 5.0CC, WITH NEEDLE G23 X 1, DISPOSABLE, BRAND: PRECISION GLIDE-BD | BX | 0 | 0 | CONSUMABLES | C | PD | 4040 | ERSA | OTHERS |  |  |  | EX |  |  | RJ PHARMACY | [27 empty] | SYRINGE | No Modifier
STP_005-003 | Data Enrichment | ATS | ATS2 |  | 2023-02-08 |  |  | PSR106017 | 106017 | PSR106017 | SYRINGE, STERILE, 50.0CC, DISPOSABLE, WITHOUT NEEDLE | SYRINGE, STERILE, 50.0CC, DISPOSABLE, WITHOUT NEEDLE | PC | 0 | 0 | CONSUMABLES | C | PD | 4040 | ERSA | OTHERS |  |  |  | EX |  |  | BEROVAN MARKETING, INC. | [27 empty] | SYRINGE | No Modifier
STP_005-003 | Data Enrichment | ATS | ATS2 |  | 2023-02-08 |  |  | PSR013813 | 013813 | PSR013813 | TANK, AIR RECEIVER, CAPACITY: 2 m3, DESIGN PRESSURE: 10 kg/cm2, DESIGN TEMPERATURE: 60 DEGREES C., MAXIMUM WORKING PRESSURE: 7.0 kg/cm2, MAXIMUM WORKING TEMPERATURE: 42 DEGREES C., REFERENCE PASAR DRAWING NO.: 801-M-0037 | TANK, AIR RECEIVER, CAPACITY: 2 m3, DESIGN PRESSURE: 10 kg/cm2, DESIGN TEMPERATURE: 60 DEGREES C., MAXIMUM WORKING PRESSURE: 7.0 kg/cm2, MAXIMUM WORKING TEMPERATURE: 42 DEGREES C., REFERENCE PASAR DRAWING NO.: 801-M-0037 | UT | 0 | 0 | CRITICAL | A | PD | 1830 | ERSA | OTHER |  |  |  | EX | [30 empty] | TANK | No Modifier
STP_005-003 | Data Enrichment | ATS | ATS2 |  | 2023-02-08 |  |  | PSR948275 | 948275 | PSR948275 | TANK, AIR RECEIVER, TYPE: OSP-11M6AN2 FOR HITACHI SCREW COMPRESSOR | TANK, AIR RECEIVER, TYPE: OSP-11M6AN2 FOR HITACHI SCREW COMPRESSOR | PC | 0 | 0 | CONSUMABLES | C | PD | 4090 | ERSA | OTHERS | OSP-11M6AN2 | 0003000004 | HITACHI | EX | [30 empty] | TANK | No Modifier
STP_005-003 | Data Enrichment | ATS | ATS2 |  | 2023-02-08 |  |  | PSR954327 | 954327 | PSR954327 | TANK, AIR RECEIVER, VERTICAL, MODEL: 10M3, CAPACITY: 10,000L, WORKING PRESSURE: 150PSIG, MFR: INGERSOLL RAND | TANK, AIR RECEIVER, VERTICAL, MODEL: 10M3, CAPACITY: 10,000L, WORKING PRESSURE: 150PSIG, MFR: INGERSOLL RAND | EA | 0 | 0 | CRITICAL | B | PD | 1830 | ERSA | OTHER | N/A |  |  | EX | [30 empty] | TANK | No Modifier
STP_005-003 | Data Enrichment | ATS | ATS2 |  | 2023-02-08 |  |  | PSR046750 | 046750 | PSR046750 | TANK, AIR, RESERVOIR, 20L, Φ275/20L, P/N | TANK, AIR, RESERVOIR, 20L, Φ275/20L, P/N WG9000360716, AIR SUPPLY DEVICE; FOR HOWO DUMPTRUCK MODEL ZZ3257N3847A (VIN: LZZ5ELSDXFW114585) WITH ENGINE MODEL WD615.47 / SERIAL NO. 150907016077 | UT | 0 | 0 |  | A | PD | 6175 | ERSA | OTHERS | N/A | N/A | N/A | EX | [30 empty] | TANK | No Modifier
STP_005-003 | Data Enrichment | ATS | ATS2 |  | 2023-02-08 |  |  | PSR046751 | 046751 | PSR046751 | TANK, AIR, RESERVOIR, 25L+5L, Φ246/20+5L | TANK, AIR, RESERVOIR, 25L+5L, Φ246/20+5L, P/N WG9000360712, CHASSIS BRAKE DEVICE GROUP; FOR HOWO DUMPTRUCK MODEL ZZ3257N3847A (VIN: LZZ5ELSDXFW114585) WITH ENGINE MODEL WD615.47 / SERIAL NO. 150907016077 | UT | 0 | 0 |  | A | PD | 6175 | ERSA | OTHERS | N/A | N/A | N/A | EX | [30 empty] | TANK | No Modifier
STP_005-003 | Data Enrichment | ATS | ATS2 |  | 2023-02-08 |  |  | PSR046752 | 046752 | PSR046752 | TANK, AIR, RESERVOIR, Φ275/40L, P/N WG90 | TANK, AIR, RESERVOIR, Φ275/40L, P/N WG9000360703, CHASSIS ELECTRICAL DEVICE GROUP; FOR HOWO DUMPTRUCK MODEL ZZ3257N3847A (VIN: LZZ5ELSDXFW114585) WITH ENGINE MODEL WD615.47 / SERIAL NO. 150907016077 | UT | 0 | 0 |  | A | PD | 6175 | ERSA | OTHERS | N/A | N/A | N/A | EX | [30 empty] | TANK | No Modifier
STP_005-003 | Data Enrichment | ATS | ATS2 |  | 2023-02-08 |  |  | PSR946795 | 946795 | PSR946795 | TANK, ASSEMBLY, VOLUME: 7.5M3, 1pH, IMPELLER SPEED 60RPM, MEDIUM: STRONG SULFURIC ACID, WATER, FERROUS, COATED WITH RUBBER OR METALINE, FOR 511 FERROUS DISSOLVING SULFATE TANK, TK-0511-WD-07, SEE ATTACHED DRAWING | TANK, ASSEMBLY, VOLUME: 7.5M3, 1pH, IMPELLER SPEED 60RPM, MEDIUM: STRONG SULFURIC ACID, WATER, FERROUS, COATED WITH RUBBER OR METALINE, FOR 511 FERROUS DISSOLVING SULFATE TANK, TK-0511-WD-07, SEE ATTACHED DRAWING | AY | 0 | 0 | CRITICAL | B | PD | 1830 | ERSA | OTHERS |  |  |  | EX | [30 empty] | TANK | No Modifier
STP_005-003 | Data Enrichment | ATS | ATS2 |  | 2023-02-08 |  |  | PSR951715 | 951715 | PSR951715 | TANK, CUSTOMIZED, HORIZONTAL, CAPACITY: 2500 GAL., MATERIAL: FIBERGLASS (FRP), DIAMETER: 196 CM, LENGTH: 340CM, THICKNESS: 5.0MM, DRAIN & AIRVENT 2” DIAMETER INLET AND OUTLET: 2” DIAMETER,WITH EXTERNAL LADDER. | TANK, CUSTOMIZED, HORIZONTAL, CAPACITY: 2500 GAL., MATERIAL: FIBERGLASS (FRP), DIAMETER: 196 CM, LENGTH: 340CM, THICKNESS: 5.0MM, DRAIN & AIRVENT 2” DIAMETER INLET AND OUTLET: 2” DIAMETER,WITH EXTERNAL LADDER. | UT | 0 | 0 | CONSUMABLES | C | PD | 1830 | ERSA | OTHERS |  |  |  | EX | [30 empty] | TANK | No Modifier
STP_005-003 | Data Enrichment | ATS | ATS2 |  | 2023-02-08 |  |  | PSR948173 | 948173 | PSR948173 | TANK, PUMP, ACTUAL CAPACITY: 90 CUBIC METERS, DESIGN TEMP.: 80 DEG. C., DESIGN PRESSURE: -100 MMH2O, SHELL I.D.: 5,500 MM, HEIGHT: 3,800 MM, CONSTRUCTION MATERIAL: FIBERGLASS (FRP), FOR CF HUMIDIFYING TOWER PUMP TANK TK-J16 | TANK, PUMP, ACTUAL CAPACITY: 90 CUBIC METERS, DESIGN TEMP.: 80 DEG. C., DESIGN PRESSURE: -100 MMH2O, SHELL I.D.: 5,500 MM, HEIGHT: 3,800 MM, CONSTRUCTION MATERIAL: FIBERGLASS (FRP), FOR CF HUMIDIFYING TOWER PUMP TANK TK-J16 | AY | 0 | 0 | CRITICAL | B | PD | 3000 | ERSA | OTHERS |  |  |  | EX |  |  | SHIJIAZHUANG BEMAN COMMERCIAL CO LTD | [27 empty] | TANK | No Modifier
STP_005-003 | Data Enrichment | ATS | ATS2 |  | 2023-02-08 |  |  | PSR945637 | 945637 | PSR945637 | TANK, WATER, STAINLESS STEEL, CAPACITY: 2000 LI, BRAND: BESTANK COMPLETE WITH APPURTENANT INCLUDING FLOAT VALVE ASSY | TANK, WATER, STAINLESS STEEL, CAPACITY: 2000 LI, BRAND: BESTANK COMPLETE WITH APPURTENANT INCLUDING FLOAT VALVE ASSY | AY | 0 | 0 | CONSUMABLES | C | PD | 1830 | ERSA | OTHERS |  |  |  | EX |  |  | ORMOC LIBERTY MARKETING, INC. | [27 empty] | TANK | No Modifier
STP_005-003 | Data Enrichment | ATS | ATS2 |  | 2023-02-08 |  |  | PSR953934 | 953934 | PSR953934 | TANK, WATER, STAINLESS STEEL, CAPACITY: 42 GALLONS, PRESSURE TANK, MODEL: SP-42 # 14, DIAMETER: 39 CM, HEIGHT: 138 CM MFR: BESTANK | TANK, WATER, STAINLESS STEEL, CAPACITY: 42 GALLONS, PRESSURE TANK, MODEL: SP-42 # 14, DIAMETER: 39 CM, HEIGHT: 138 CM MFR: BESTANK | EA | 0 | 0 | CONSUMABLES | C | PD | 1830 | ERSA | OTHER | N/A | N/A | NO | EX | [30 empty] | TANK | No Modifier
STP_005-003 | Data Enrichment | ATS | ATS2 |  | 2023-02-08 |  |  | PSR925726 | 925726 | PSR925726 | TANK,FRP,CYLINDRICAL, 680MMHX 720MM | TANK,FRP,CYLINDRICAL, 680MMHX 720MM | PC | 0 | 0 |  | C | PD | 1830 | ERSA | OTHERS | N/A | N/A | N/A | EX | [30 empty] | TANK | No Modifier
STP_005-003 | Data Enrichment | ATS | ATS2 |  | 2023-02-08 |  |  | PSR925751 | 925751 | PSR925751 | TANK,FRP,FILTRATION,1000MMHX1020MMD | TANK,FRP,FILTRATION,1000MMHX1020MMD | PC | 0 | 0 |  | C | PD | 1830 | ERSA | OTHERS | N/A | N/A | N/A | EX | [30 empty] | TANK | No Modifier
STP_005-003 | Data Enrichment | RMU | RMU2 |  | 2023-02-08 |  |  | PSR023811 | 023811 | PSR023811 | TAPE, ELECTRICAL, KAPTON, SIZE: 12 X 30 METERS LONG PER ROLL; FOR MEDIUM VOLTAGE, BRAND: DUPONT | TAPE, ELECTRICAL, KAPTON, SIZE: 12 X 30 METERS LONG PER ROLL; FOR MEDIUM VOLTAGE, BRAND: DUPONT | RL | 0 | 0 | CONSUMABLES | C | PD | 4090 | ERSA | OTHERS |  |  |  | EX |  |  | ITOS TRADING AND ENGINEERING SERVICES | [27 empty] | TAPE | ELECTRICAL
STP_005-003 | Data Enrichment | RMU | RMU2 |  | 2023-02-08 |  |  | PSR018250 | 018250 | PSR018250 | TAPE, ELECTRICAL, VINYL, SCOTCH SUPER 33+, 3/4 X 66 FEET (19 mm X 20.1 METER), BRAND: 3M | TAPE, ELECTRICAL, VINYL, SCOTCH SUPER 33+, 3/4 X 66 FEET (19 mm X 20.1 METER), BRAND: 3M | RL | 0 | 0 | CONSUMABLES | C | PD | 4090 | ERSA | OTHERS | SCOTCH SUPER 33 | 0003000220 | 3M | EX |  |  | ORMOC LIBERTY MARKETING, INC. | [27 empty] | TAPE | ELECTRICAL
STP_005-003 | Data Enrichment | RMU | RMU2 |  | 2023-02-08 |  |  | PSR054192 | 054192 | PSR054192 | TAPE, EMBOSSING, NON-ADHESIVE, STAINLESS | TAPE, EMBOSSING, NON-ADHESIVE, STAINLESS STEEL, 1/2 INCHES, 21 FOOT CASSETTE, MFR: DYMO | RL | 0 | 0 |  | C | PD | 4400 | ERSA | OTHERS | N/A | N/A | N/A | EX | [30 empty] | TAPE | EMBOSSING
STP_005-003 | Data Enrichment | RMU | RMU2 |  | 2023-02-08 |  |  | PSR050522 | 050522 | PSR050522 | TAPE, LABEL, 9 MM, 0.35, LAMINATED, WHIT | TAPE, LABEL, 9 MM, 0.35, LAMINATED, WHITE, BROTHER TZE221 | PC | 0 | 0 |  | C | PD | 4090 | ERSA | OTHERS | N/A | N/A | N/A | EX | [30 empty] | TAPE | LABEL
STP_005-003 | Data Enrichment | RMU | RMU2 |  | 2023-02-08 |  |  | PSR011060 | 011060 | PSR011060 | TAPE, MEASURING, STEEL, 75 M LONG X 1/2 WIDE, MM/INCH GRADUATION, OPEN REEL TYPE | TAPE, MEASURING, STEEL, 75 M LONG X 1/2 WIDE, MM/INCH GRADUATION, OPEN REEL TYPE | PC | 0 | 0 | CONSUMABLES | C | PD | 4010 | ERSA | OTHERS |  |  |  | EX |  |  | JVRA INDUSTRIAL SALES AND SERVICES | [27 empty] | TAPE | MEASURING
STP_005-003 | Data Enrichment | RMU | RMU2 |  | 2023-02-08 |  |  | PSR041614 | 041614 | PSR041614 | TAPE, MEASURING, STEEL, 8 METERS/26 FEET BLADE LENGTH, METRIC-INCH GRADUATION, WITH LOCK, PART NUMBER: ST30616, BRAND: US STANLEY | TAPE, MEASURING, STEEL, 8 METERS/26 FEET BLADE LENGTH, METRIC-INCH GRADUATION, WITH LOCK, PART NUMBER: ST30616, BRAND: US STANLEY | PC | 0 | 0 | CONSUMABLES | C | PD | 4010 | ERSA | OTHERS |  |  |  | EX |  |  | CO BAN KIAT HARDWARE, INC. | [27 empty] | TAPE | MEASURING
STP_005-003 | Data Enrichment | RMU | RMU2 |  | 2023-02-08 |  |  | PSR120941 | 120941 | PSR120941 | TAPE, MEASURING, TANK LEVEL GAUGE,KANMTS | TAPE, MEASURING, TANK LEVEL GAUGE,KANMTSUTAPE, MEASURING, TANK LEVEL GAUGE, SUS, 0.01 MM T X 13 MM W X 1.8 M L;MODEL NC-E84-276. | SE | 0 | 0 |  | C | PD | 4005 | ERSA | OTHERS | N/A | N/A | N/A | EX | [30 empty] | TAPE | MEASURING
STP_005-003 | Data Enrichment | RMU | RMU2 |  | 2023-02-08 |  |  | PSR953602 | 953602 | PSR953602 | TAPE, VELCRO, ADHESIVE | TAPE, VELCRO, ADHESIVE | RL | 0 | 0 | CONSUMABLES | C | PD | 2700 | ERSA | OTHER |  |  |  | EX | [30 empty] | TAPE | VELCRO
STP_005-003 | Data Enrichment | ATS | ATS2 |  | 2023-02-08 |  |  | PSR054491 | 054491 | PSR054491 | TENT, 3 X 4 METERS, HIGH DENSITY PVC COATED OUTDOOR FABRIC, WATER REPELLENT, THICK POWDER COATED STEEL FRAME. | TENT, 3 X 4 METERS, HIGH DENSITY PVC COATED OUTDOOR FABRIC, WATER REPELLENT, THICK POWDER COATED STEEL FRAME. | SE | 0 | 0 | CONSUMABLES | C | PD | 5930 | ERSA | OTHERS |  |  |  | EX |  |  | MANILA OVERSEAS, INC. | [27 empty] | TENT | No Modifier
STP_005-003 | Data Enrichment | ATS | ATS2 |  | 2023-02-08 |  |  | PSR017111 | 017111 | PSR017111 | TENT, 4.5 METERS WIDE X 9 METERS LONG X 16' HIGH; CANOPY MATERIAL: HEAVY DUTY TARPAULIN; SUPPORT MATERIAL: 2-1/2 ND G.I PIPES; WITH BASE PLATE WITH 4-BOLT HOLES. | TENT, 4.5 METERS WIDE X 9 METERS LONG X 16' HIGH; CANOPY MATERIAL: HEAVY DUTY TARPAULIN; SUPPORT MATERIAL: 2-1/2 ND G.I PIPES; WITH BASE PLATE WITH 4-BOLT HOLES. | SE | 0 | 0 | CONSUMABLES | C | PD | 5930 | ERSA | OTHERS |  |  |  | EX |  |  | JVRA INDUSTRIAL SALES AND SERVICES | [27 empty] | TENT | No Modifier
STP_005-003 | Data Enrichment | ATS | ATS2 |  | 2023-02-08 |  |  | PSR945668 | 945668 | PSR945668 | TENT, 6.6 M WIDE X 10 M LONG X 5 M HIGH, HEAVY DUTY TARPAULIN, SUPPORT MATERIAL: 2-1/2 ND G. I. PIPES, WITH BASE PLATE WITH 4-BOLT HOLES | TENT, 6.6 M WIDE X 10 M LONG X 5 M HIGH, HEAVY DUTY TARPAULIN, SUPPORT MATERIAL: 2-1/2 ND G. I. PIPES, WITH BASE PLATE WITH 4-BOLT HOLES | SE | 0 | 0 | CONSUMABLES | C | PD | 5930 | ERSA | OTHERS |  |  |  | EX |  |  | JVRA INDUSTRIAL SALES AND SERVICES | [27 empty] | TENT | No Modifier
STP_005-003 | Data Enrichment | ATS | ATS2 |  | 2023-02-08 |  |  | PSR951394 | 951394 | PSR951394 | TENT, CANOPY, 10' X 20', FOR TEMPORARY FIELD RESTING AREA AND WORK SHADE (COLD WORK) EQUIPPED WITH POST STABILIZERS, 2" DIAMETER SCH. 40 GI PIPE MAIN COLUMN, 1" DIAMETER GI PIPE SCH. 40 TRUSS MEMBERS | TENT, CANOPY, 10' X 20', FOR TEMPORARY FIELD RESTING AREA AND WORK SHADE (COLD WORK) EQUIPPED WITH POST STABILIZERS, 2" DIAMETER SCH. 40 GI PIPE MAIN COLUMN, 1" DIAMETER GI PIPE SCH. 40 TRUSS MEMBERS, 1.5 MM THICK CANVASS, 20-25 PAX CAPACITY | PC | 0 | 0 | CONSUMABLES | C | PD | 5930 | ERSA | OTHERS |  |  |  | EX |  |  | EMMI INCORPORATED | [27 empty] | TENT | No Modifier
STP_005-003 | Data Enrichment | ATS | ATS2 |  | 2023-02-08 |  |  | PSR951393 | 951393 | PSR951393 | TENT, CANOPY, 12' X 12', FOR TEMPORARY FIELD RESTING AREA AND WORK SHADE (COLD WORK) EQUIPPED WITH POST STABILIZERS, 2" DIAMETER SCH. 40 GI PIPE MAIN COLUMN, 1" DIAMETER GI PIPE SCH. 40 TRUSS MEMBERS | TENT, CANOPY, 12' X 12', FOR TEMPORARY FIELD RESTING AREA AND WORK SHADE (COLD WORK) EQUIPPED WITH POST STABILIZERS, 2" DIAMETER SCH. 40 GI PIPE MAIN COLUMN, 1" DIAMETER GI PIPE SCH. 40 TRUSS MEMBERS, 1.5 MM THICK CANVASS, 10-15 PAX CAPACITY | PC | 0 | 0 | CONSUMABLES | C | PD | 5930 | ERSA | OTHERS |  |  |  | EX |  |  | MANILA OVERSEAS, INC. | [27 empty] | TENT | No Modifier
STP_005-003 | Data Enrichment | ATS | ATS2 |  | 2023-02-08 |  |  | PSR056399 | 056399 | PSR056399 | TENT, FOLDABLE AND RETRACTABLE, 3 METERS X 3 METERS X 2 METERS HIGH, HEAVY DUTY, CANOPY MATERIAL: HEAVY DUTY TARPAULIN | TENT, FOLDABLE AND RETRACTABLE, 3 METERS X 3 METERS X 2 METERS HIGH, HEAVY DUTY, CANOPY MATERIAL: HEAVY DUTY TARPAULIN | UT | 0 | 0 | CONSUMABLES | C | PD | 5930 | ERSA | OTHERS |  |  |  | EX |  |  | HAWK TRADING & ENGINEERING SERVICES | [27 empty] | TENT | No Modifier
STP_005-003 | Data Enrichment | ATS | ATS2 |  | 2023-02-08 |  |  | PSR935663 | 935663 | PSR935663 | TENT, GAZEBO, RETRACTABLE, 3M L X 3M W X 2M H, MATERIAL: UV POLYESTER, COLOR: WHITE, LIGHTWEIGHT FRAME, WITH ROLLER BAG & ANCHOR KIT | TENT, GAZEBO, RETRACTABLE, 3M L X 3M W X 2M H, MATERIAL: UV POLYESTER, COLOR: WHITE, LIGHTWEIGHT FRAME, WITH ROLLER BAG & ANCHOR KIT | UT | 0 | 0 | CRITICAL | B | PD | 5930 | ERSA | OTHERS |  |  |  | EX |  |  | RHEVLAN ENTERPRISES | [27 empty] | TENT | No Modifier
STP_005-003 | Data Enrichment | ATS | ATS2 |  | 2023-02-08 |  |  | PSR947470 | 947470 | PSR947470 | TENT, PORTABLE/REMOVABLE, 20 FT LENGTH X 20 FT WIDTH, HEAVY DUTY TARPAULIN | TENT, PORTABLE/REMOVABLE, 20 FT LENGTH X 20 FT WIDTH, HEAVY DUTY TARPAULIN | SE | 0 | 0 | CONSUMABLES | C | PD | 5930 | ERSA | OTHERS |  |  |  | EX | [30 empty] | TENT | No Modifier
STP_005-003 | Data Enrichment | ATS | ATS2 |  | 2023-02-08 |  |  | PSR039844 | 039844 | PSR039844 | TENT, PORTABLE/REMOVABLE, DIMENSION: 20 | TENT, PORTABLE/REMOVABLE, DIMENSION: 20 FT LENGTH X 40 FT WIDTH X 7.5 FT HEIGTH (FROM BOTTOM TO CEILING) X 10.5 FT OVERALL HEIGTH (FROM TOP TO BOTTOM), FOR FABRICATION | UT | 0 | 0 |  | C | PD | 5930 | ERSA | OTHERS | N/A | N/A | N/A | EX | [30 empty] | TENT | No Modifier
STP_005-003 | Data Enrichment | ATS | ATS2 |  | 2023-02-08 |  |  | PSR951288 | 951288 | PSR951288 | TENT, PRE-FABRICATED | TENT, PRE-FABRICATED | SE | 0 | 0 | CONSUMABLES | C | PD | 5930 | ERSA | OTHERS |  |  |  | EX | [30 empty] | TENT | No Modifier
STP_005-003 | Data Enrichment | ATS | ATS2 |  | 2023-02-08 |  |  | PSR935060 | 935060 | PSR935060 | TENT, SQUAD, COLLAPSIBLE; SIZE : 3M X 6M X 3M | TENT, SQUAD, COLLAPSIBLE; SIZE : 3M X 6M X 3M | UT | 0 | 0 | CONSUMABLES | C | PD | 5930 | ERSA | OTHERS |  |  |  | EX | [30 empty] | TENT | No Modifier
STP_005-003 | Data Enrichment | RMU | RMU2 |  | 2023-02-08 |  |  | PSR052200 | 052200 | PSR052200 | TERMINAL, AIR, LIGHTNING, COPPER, 5/8 DIAMETER, 24 LENGTH, TYPE: LPC225BST; MFR: ERITECH | TERMINAL, AIR, LIGHTNING, COPPER, 5/8 DIAMETER, 24 LENGTH, TYPE: LPC225BST; MFR: ERITECH | PC | 0 | 0 | CONSUMABLES | C | PD | 1600 | ERSA | OTHERS |  |  |  | EX |  |  | GENERAL EXPORTATION (H.K.) CO., LTD. | [27 empty] | TERMINAL | No Modifier
STP_005-003 | Data Enrichment | RMU | RMU2 |  | 2023-02-08 |  |  | PSR939299 | 939299 | PSR939299 | TERMINAL, CLAMP, ASSY., W/BOLTS, TARIF 'B', CODE 7326.19.0000, P/N: C81104009, MAKER: DFC CERAMICS | TERMINAL, CLAMP, ASSY., W/BOLTS, TARIF 'B', CODE 7326.19.0000, P/N: C81104009, MAKER: DFC CERAMICS | PC | 0 | 0 | CONSUMABLES | C | PD | 1600 | ERSA | OTHERS |  |  |  | EX | DFC CERAMICS, LLC | P/N: C81104009 | DFC CERAMICS, LLC | [27 empty] | TERMINAL | No Modifier
STP_005-003 | Data Enrichment | RMU | RMU2 |  | 2023-02-08 |  |  | PSR040700 | 040700 | PSR040700 | TERMINAL, CROSS CONNECTOR, Z SERIES, P/N ZQV 2.5N/20 GE, ORDER CODE: 1909000000, MODEL: ZQV 2.5N/20 GE; MFR: WEIDMULLER | TERMINAL, CROSS CONNECTOR, Z SERIES, P/N ZQV 2.5N/20 GE, ORDER CODE: 1909000000, MODEL: ZQV 2.5N/20 GE; MFR: WEIDMULLER | PC | 0 | 0 | CONSUMABLES | C | PD | 1600 | ERSA | OTHERS |  |  |  | EX | [30 empty] | TERMINAL | No Modifier
STP_005-003 | Data Enrichment | RMU | RMU2 |  | 2023-02-08 |  |  | PSR913337 | 913337 | PSR913337 | TERMINAL, EARTHING, P0253760, WPE 4 1010 | TERMINAL, EARTHING, P0253760, WPE 4 10101.0, P/N 31, DRAWING NO. 4109 0400 A066287, WEIDMULLER | PC | 0 | 0 |  | C | PD | 1600 | ERSA | OTHERS | N/A | N/A | N/A | EX | [30 empty] | TERMINAL | No Modifier
STP_005-003 | Data Enrichment | RMU | RMU2 |  | 2023-02-08 |  |  | PSR036643 | 036643 | PSR036643 | TERMINAL, FIXED WIRELESS, GSM DEVICE, MODEL: FWT-300W, NETWORKS SUPPORT: GSM900 / 1800MHZ, INPUT VOLTAGE: DC 5V, RECEIVE SENSITIVITY: -104 DB, ANTENNA INCREMENT: ALL DIRECTIONS, S.ODB CERTAIN/SELECTION: 12 DB. | TERMINAL, FIXED WIRELESS, GSM DEVICE, MODEL: FWT-300W, NETWORKS SUPPORT: GSM900 / 1800MHZ, INPUT VOLTAGE: DC 5V, RECEIVE SENSITIVITY: -104 DB, ANTENNA INCREMENT: ALL DIRECTIONS, S.ODB CERTAIN/SELECTION: 12 DB. | UT | 0 | 0 | CONSUMABLES | C | PD | 1600 | ERSA | OTHERS |  |  |  | EX | [30 empty] | TERMINAL | No Modifier
STP_005-003 | Data Enrichment | RMU | RMU2 |  | 2023-02-08 |  |  | PSR025677 | 025677 | PSR025677 | TERMINAL, GROUP, X1, P/N 360010701, ELEC | TERMINAL, GROUP, X1, P/N 360010701, ELECTRICAL BOX ASSEMBLY; FOR MCC BAOSTEEL SLAG POT CARRIER MODEL BGC-70B SERIAL NO. BGC-70B-14004 WITH CUMMINS ENGINE MODEL QSM11 NO. 35321838 | PC | 0 | 0 |  | A | PD | 6175 | ERSA | OTHERS | N/A | N/A | N/A | EX | [30 empty] | TERMINAL | No Modifier
STP_005-003 | Data Enrichment | RMU | RMU2 |  | 2023-02-08 |  |  | PSR025679 | 025679 | PSR025679 | TERMINAL, GROUP, X2, P/N 360010802, ELEC | TERMINAL, GROUP, X2, P/N 360010802, ELECTRICAL BOX ASSEMBLY; FOR MCC BAOSTEEL SLAG POT CARRIER MODEL BGC-70B SERIAL NO. BGC-70B-14004 WITH CUMMINS ENGINE MODEL QSM11 NO. 35321838 | PC | 0 | 0 |  | A | PD | 6175 | ERSA | OTHERS | N/A | N/A | N/A | EX | [30 empty] | TERMINAL | No Modifier
STP_005-003 | Data Enrichment | RMU | RMU2 |  | 2023-02-08 |  |  | PSR025673 | 025673 | PSR025673 | TERMINAL, GROUP, X3, P/N 360012203, ELEC | TERMINAL, GROUP, X3, P/N 360012203, ELECTRICAL BOX ASSEMBLY; FOR MCC BAOSTEEL SLAG POT CARRIER MODEL BGC-70B SERIAL NO. BGC-70B-14004 WITH CUMMINS ENGINE MODEL QSM11 NO. 35321838 | PC | 0 | 0 |  | A | PD | 6175 | ERSA | OTHERS | N/A | N/A | N/A | EX | [30 empty] | TERMINAL | No Modifier
STP_005-003 | Data Enrichment | RMU | RMU2 |  | 2023-02-08 |  |  | PSR027283 | 027283 | PSR027283 | TERMINAL, HARNESS ASSEMBLY, P/N 065-7187 | TERMINAL, HARNESS ASSEMBLY, P/N 065-7187, ELECTRICAL AND STARTING SYSTEM; FOR CATERPILLAR WHEEL LOADER MODEL 950H | PC | 0 | 0 |  | A | PD | 3730 | ERSA | OTHERS | 065-7187 | 3000003 | CATERPILLAR | EX | [30 empty] | TERMINAL | No Modifier
STP_005-003 | Data Enrichment | RMU | RMU2 |  | 2023-02-08 |  |  | PSR200089 | 200089 | PSR200089 | TERMINAL, PE, 2-SCREW CONNECTIONS, GREEN | TERMINAL, PE, 2-SCREW CONNECTIONS, GREEN-YELLOW, 6MM, SIZE:2.5, P/N 8WA1011-1PF00, BRAND:SIEMENS | PC | 0 | 0 |  | C | PD | 1600 | ERSA | OTHERS | 8WA1011-1PF00 | 3000032 | SIEMENS | EX | [30 empty] | TERMINAL | No Modifier
STP_005-003 | Data Enrichment | RMU | RMU2 |  | 2023-02-08 |  |  | PSR542341 | 542341 | PSR542341 | TERMINAL, THROUGH-TYPE, P/N 8WA1011-1DF11, THERMOPLASTIC SCREW, BOTH SIDES CONNECTION SINGLE TERMINAL, 6 MM, SIZE 2.5(PREFERRED TYPE), BRAND:SIEMENS | TERMINAL, THROUGH-TYPE, P/N 8WA1011-1DF11, THERMOPLASTIC SCREW, BOTH SIDES CONNECTION SINGLE TERMINAL, 6 MM, SIZE 2.5(PREFERRED TYPE), BRAND:SIEMENS | PC | 0 | 0 | CONSUMABLES | C | PD | 1600 | ERSA | OTHERS | 8WA1011-1DF11 | 0003000032 | SIEMENS | EX | [30 empty] | TERMINAL | No Modifier
STP_005-003 | Data Enrichment | RMU | RMU2 |  | 2023-02-08 |  |  | PSR912512 | 912512 | PSR912512 | TERMINAL,ANGULAR,HOT/WET ESP | TERMINAL,ANGULAR,HOT/WET ESP | PC | 0 | 0 |  | C | PD | 1600 | ERSA | OTHERS | N/A | N/A | N/A | EX | [30 empty] | TERMINAL | No Modifier
STP_005-003 | Data Enrichment | RMU | RMU2 |  | 2023-02-08 |  |  | PSR232564 | 232564 | PSR232564 | TERMINAL,ARC WELDING MACHINE MOOD.BP-400 | TERMINAL,ARC WELDING MACHINE MOOD.BP-400TERMINAL, FOR ARC WELDING MACHINE MODEL BP-400. | PC | 0 | 0 |  | C | PD | 2620 | ERSA | OTHERS | N/A | N/A | N/A | EX | [30 empty] | TERMINAL | No Modifier
STP_005-003 | Data Enrichment | RMU | RMU2 |  | 2023-02-08 |  |  | PSR232579 | 232579 | PSR232579 | TERMINAL,B048-1/2,ARC WELDING MACHINETER | TERMINAL,B048-1/2,ARC WELDING MACHINETERMINAL, B048-1/2, FOR ARC WELDING MACHINE. | PC | 0 | 0 |  | C | PD | 2620 | ERSA | OTHERS | N/A | N/A | N/A | EX | [30 empty] | TERMINAL | No Modifier
STP_005-003 | Data Enrichment | RMU | RMU2 |  | 2023-02-08 |  |  | PSR634188 | 634188 | PSR634188 | TERMINAL,POWER OUTPUT,NEGATIVE | TERMINAL,POWER OUTPUT,NEGATIVE | SE | 0 | 0 |  | C | PD | 1600 | ERSA | OTHERS | N/A | N/A | N/A | EX | [30 empty] | TERMINAL | No Modifier
STP_005-003 | Data Enrichment | RMU | RMU2 |  | 2023-02-08 |  |  | PSR634202 | 634202 | PSR634202 | TERMINAL,PRIMARY,DUAL VOLTAGE | TERMINAL,PRIMARY,DUAL VOLTAGE | SE | 0 | 0 |  | C | PD | 1600 | ERSA | OTHERS | N/A | N/A | N/A | EX | [30 empty] | TERMINAL | No Modifier
STP_005-003 | Data Enrichment | RMU | RMU2 |  | 2023-02-08 |  |  | PSR954317 | 954317 | PSR954317 | THERMOMETER, RESISTANCE, P/N: DR_S226736, DRAWING NO: E001.2511, ASSEMBLY GROUP: 036.1, FOR STEAM TURBINE HIGH PRESSURE SIDE, MNFR: SIEMENS | THERMOMETER, RESISTANCE, P/N: DR_S226736, DRAWING NO: E001.2511, ASSEMBLY GROUP: 036.1, FOR STEAM TURBINE HIGH PRESSURE SIDE, MNFR: SIEMENS | PC | 0 | 0 | CONSUMABLES | B | PD | 5620 | ERSA | OTHER | CPV166 | 3000032 | SIEMENS | EX | [30 empty] | DETECTOR | RTD
STP_005-003 | Data Enrichment | RMU | RMU2 |  | 2023-02-08 |  |  | PSR492300 | 492300 | PSR492300 | THERMOMETER, RESISTANCE, PT 100 DIN OUTSIDE COLD BOX, TYPE T40, ACC. DRAWING NO.: 4-161171, NO. OF ELEMENTS: 1, MEASURING ELEMENT DIAMETER: 6, 4-WIRE CONNECTION, , MATERIAL OF BULB: 1.4541, TEMPERATURE MEASURING RANGE: -250 ~ +600, | THERMOMETER, RESISTANCE, PT 100 DIN OUTSIDE COLD BOX, TYPE T40, ACC. DRAWING NO.: 4-161171, NO. OF ELEMENTS: 1, MEASURING ELEMENT DIAMETER: 6, 4-WIRE CONNECTION, , MATERIAL OF BULB: 1.4541, TEMPERATURE MEASURING RANGE: -250 ~ +600, CONNECTION SYSTEM R1/2, CONNECTION THREAD: G 1/2 A, IP54, HEAD TYPE: B ACCORDING DIN 43 729, HEAD MATERIAL: LIGHT MATERIAL, HEAD ELECTRIC CONNECTION: PG 16, ELEMENT LENGTH: 275 LENGTH OF BULB, IDENT NO.: 451 457; MFR: LINDE | PC | 0 | 0 | CONSUMABLES | C | PD | 1600 | ERSA | OTHERS |  |  |  | EX | [30 empty] | DETECTOR | RTD
STP_005-003 | Data Enrichment | RMU | RMU2 |  | 2023-02-08 |  |  | PSR368430 | 368430 | PSR368430 | THERMOMETER, RESISTANCE, TYPE BS4, L1: 1 | THERMOMETER, RESISTANCE, TYPE BS4, L1: 160, P/N 368430, MFR: SENSYCON HARTMANN & BRAUN | PC | 0 | 0 |  | C | PD | 1600 | ERSA | OTHERS | N/A | N/A | N/A | EX | [30 empty] | DETECTOR | RTD
STP_005-003 | Data Enrichment | RMU | RMU2 |  | 2023-02-08 |  |  | PSR050959 | 050959 | PSR050959 | THERMOMETER, RESISTANCE, TYPE F6100-1, 2 | THERMOMETER, RESISTANCE, TYPE F6100-1, 2XPT100, DIN EN 60751 Kl.A, 3-WIRE CIRCUIT, -50~+400 DEG. C. SITRANS T, MEASUREMENT RANGE, TYPE TO FLENDER WORKS STANDARD F61001-1, G1/2 PROCESS CONNECTION, M20 X 1.5 CABLE ENTRY, IP65 PROTECTION , WITH PROTECTIVE TUBE, 100 mm PROTECTIVE TUBE LENGTH, G1/2 PROTECTIVE TUBE CONNECTION, HIGH GRADE STEEL MATERIAL, SIEMENS, TE590.2 TAG NO., SIEMENS TERMINAL DIAGRAM - OIL SUPPLY SYSTEM, DOCUMENT NO.: 6413382; FOR SO2 BLOWER OIL SUPPLY UNIT ORDER 4.751.767, MATERIAL: 1.606.792, DESCRIPTION OWTT SIZE 10; MFR: SIEMENS TURBOMACHINERY EQUIPMENT GMBH | PC | 0 | 0 |  | C | PD | 1600 | ERSA | OTHERS | N/A | N/A | N/A | EX | [30 empty] | DETECTOR | RTD
STP_005-003 | Data Enrichment | RMU | RMU2 |  | 2023-02-08 |  |  | PSR040044 | 040044 | PSR040044 | THERMOMETER, RESISTANCE, TYPE TO FLENDER WORKS STANDARD, F6100-1, RESISTANCE THERMOMETER SENSOR 2 X PT 100 DIN EN 60751 KL. A, THREE WIRE CIRCUIT, MEASUREMENT RANGE: 50 ~ +400 DEG. C., CONNECTION G 1/2 | THERMOMETER, RESISTANCE, TYPE TO FLENDER WORKS STANDARD, F6100-1, RESISTANCE THERMOMETER SENSOR 2 X PT 100 DIN EN 60751 KL. A, THREE WIRE CIRCUIT, MEASUREMENT RANGE: 50 ~ +400 DEG. C., CONNECTION G 1/2 , CABLE ENTRY: M20 X 1.5, TYPE OF PROTECTION: IP 65, WITH PROTECTIVE TUBE, LENGTH OF PROTECTIVE TUBE: 100 MM, CONNECTION PROTECTIVE TUBE G 1/2, MATERIAL: HIGH-GRADE STEEL, SIEMENS LUBRICATION DIAGRAM OWTT10.0V0ES, DOCUMENT NO.: 6413986, FOR SO2 BLOWER OIL SUPPLY UNIT ORDER: 4.751.767, MATERIAL NO.: 1.606.792, DESCRIPTION OWTT10; MFR: SIEMENS | PC | 0 | 0 | CONSUMABLES | C | PD | 5100 | ERSA | OTHERS | 6413986 | 0003000032 | SIEMENS | EX | [30 empty] | DETECTOR | RTD
STP_005-003 | Data Enrichment | RMU | RMU2 |  | 2023-02-08 |  |  | PSR045803 | 045803 | PSR045803 | THERMOMETER, RTD, TST310-A1A1A3G8C9A, 9=71239219, HARAX M12 - COD. 21032812405 BY HARTING 4 POLES, 1ST END: CIRCULAR MALE CONNECTOR, 2ND END: FLY LEADS, 200 MM CABLE WITH CONNECTOR, WITH CONNECTING CABLES, MODEL: TTSP-AT1657+Z1 | THERMOMETER, RTD, TST310-A1A1A3G8C9A, 9=71239219, HARAX M12 - COD. 21032812405 BY HARTING 4 POLES, 1ST END: CIRCULAR MALE CONNECTOR, 2ND END: FLY LEADS, 200 MM CABLE WITH CONNECTOR, WITH CONNECTING CABLES, MODEL: TTSP-AT1657+Z1 , 20 M CABLE WITH M12 CONNECTOR, MFR: ENDRESS+HAUSSER | SE | 0 | 0 | CONSUMABLES | C | PD | 1600 | ERSA | OTHERS | TST310-A1A1A3G8C9A | 0003000269 | ENDRESS & HAUSER | EX | [30 empty] | DETECTOR | RTD
STP_005-003 | Data Enrichment | SCS | SCS2 |  | 2023-02-08 |  |  | PSR947220 | 947220 | PSR947220 | THERMOWELL, FOR THERMOCOUPLE MODEL: CN-21-4NJ14-K1-L1050/L15, KANTHAL MATERIAL, JIS 10K-40A-RF FLANGE MOUNTED, OUTSIDE DIAMETER: 22 mm, MFR: YOKOGAWA | THERMOWELL, FOR THERMOCOUPLE MODEL: CN-21-4NJ14-K1-L1050/L15, KANTHAL MATERIAL, JIS 10K-40A-RF FLANGE MOUNTED, OUTSIDE DIAMETER: 22 mm, MFR: YOKOGAWA | PC | 0 | 0 | CONSUMABLES | A | PD | 5100 | ERSA | OTHERS |  |  |  | EX |  |  | YOKOGAWA PHILS., INC. | [27 empty] | THERMOWELL | No Modifier
STP_005-003 | Data Enrichment | SCS | SCS2 |  | 2023-02-08 |  |  | PSR947219 | 947219 | PSR947219 | THERMOWELL, FOR THERMOCOUPLE MODEL: CN-21-4NJ14-K1-L1250/L15, KANTHAL MATERIAL, JIS 10K-40A-RF FLANGE MOUNTED, OUTSIDE DIAMETER: 22 mm, MFR: YOKOGAWA | THERMOWELL, FOR THERMOCOUPLE MODEL: CN-21-4NJ14-K1-L1250/L15, KANTHAL MATERIAL, JIS 10K-40A-RF FLANGE MOUNTED, OUTSIDE DIAMETER: 22 mm, MFR: YOKOGAWA | PC | 0 | 0 | CONSUMABLES | A | PD | 5100 | ERSA | OTHERS |  |  |  | EX |  |  | YOKOGAWA PHILS., INC. | [27 empty] | THERMOWELL | No Modifier
STP_005-003 | Data Enrichment | SCS | SCS2 |  | 2023-02-08 |  |  | PSR947218 | 947218 | PSR947218 | THERMOWELL, FOR THERMOCOUPLE MODEL: CN-21-4NJ14-K1-L300, KANTHAL MATERIAL, JIS 10K-40A-RF FLANGE MOUNTED, OUTSIDE DIAMETER: 22 mm, MFR: YOKOGAWA | THERMOWELL, FOR THERMOCOUPLE MODEL: CN-21-4NJ14-K1-L300, KANTHAL MATERIAL, JIS 10K-40A-RF FLANGE MOUNTED, OUTSIDE DIAMETER: 22 mm, MFR: YOKOGAWA | PC | 0 | 0 | CONSUMABLES | A | PD | 5100 | ERSA | OTHERS |  |  |  | EX |  |  | YOKOGAWA PHILS., INC. | [27 empty] | THERMOWELL | No Modifier
STP_005-003 | Data Enrichment | SCS | SCS2 |  | 2023-02-08 |  |  | PSR947221 | 947221 | PSR947221 | THERMOWELL, FOR THERMOCOUPLE MODEL:CN-21-4NJ14-K1-L550, KANTHAL MATERIAL, JIS 10K-40A-RF FLANGE MOUNTED, OUTSIDE DIAMETER: 22 mm, MFR: YOKOGAWA | THERMOWELL, FOR THERMOCOUPLE MODEL:CN-21-4NJ14-K1-L550, KANTHAL MATERIAL, JIS 10K-40A-RF FLANGE MOUNTED, OUTSIDE DIAMETER: 22 mm, MFR: YOKOGAWA | PC | 0 | 0 | CONSUMABLES | A | PD | 5100 | ERSA | OTHERS |  |  |  | EX |  |  | YOKOGAWA PHILS., INC. | [27 empty] | THERMOWELL | No Modifier
STP_005-003 | Data Enrichment | SCS | SCS2 |  | 2023-02-08 |  |  | PSR047078 | 047078 | PSR047078 | THERMOWELL, FLANGE MOUNTED JIS 10K RF40, OUTER DIAMETER: 35 MM, INNER DIAMETER: 25 MM, LENGTH: 1550 MM, MATERIAL: SUS 440; MFR: REOTEMP/EQUIVALENT. | THERMOWELL, FLANGE MOUNTED JIS 10K RF40, OUTER DIAMETER: 35 MM, INNER DIAMETER: 25 MM, LENGTH: 1550 MM, MATERIAL: SUS 440; MFR: REOTEMP/EQUIVALENT. | PC | 0 | 0 | CONSUMABLES | C | PD | 5100 | ERSA | OTHERS |  |  |  | EX |  |  | PT. KOINJAYA CO., LTD. | [27 empty] | THERMOWELL | No Modifier
STP_005-003 | Data Enrichment | SCS | SCS2 |  | 2023-02-08 |  |  | PSR947296 | 947296 | PSR947296 | THERMOWELL, FLANGE MOUNTING, OLD MATERIAL NO.: 623922 FOR SELENIUM ROASTER FURNACE, MAKER: AUTOTEC | THERMOWELL, FLANGE MOUNTING, OLD MATERIAL NO.: 623922 FOR SELENIUM ROASTER FURNACE, MAKER: AUTOTEC | PC | 0 | 0 | CRITICAL | B | PD | 5100 | ERSA | OTHERS |  |  |  | EX | [30 empty] | THERMOWELL | No Modifier
STP_005-003 | Data Enrichment | RMU | RMU2 |  | 2023-02-08 |  |  | PSR953621 | 953621 | PSR953621 | THINNER, ACRYLIC, 5210, 4 LITER / CAN BRAND: HUDSON | THINNER, ACRYLIC, 5210, 4 LITER / CAN BRAND: HUDSON | CN | 0 | 0 | CONSUMABLES | C | PD | 4065 | ERSA | OTHER | N/A | N/A | NO | EX | [30 empty] | THINNER | No Modifier
STP_005-003 | Data Enrichment | RMU | RMU2 |  | 2023-02-08 |  |  | PSR950922 | 950922 | PSR950922 | THINNER, COATING, ALIPHATIC POLYURETHANE, 5 LITERS/CAN, ACCEPTABLE BRANDS: AMERON/CARBOLINE/DEVOE/INTERNATIONAL PAINT/JOTUN/SIGMA. | THINNER, COATING, ALIPHATIC POLYURETHANE, 5 LITERS/CAN, ACCEPTABLE BRANDS: AMERON/CARBOLINE/DEVOE/INTERNATIONAL PAINT/JOTUN/SIGMA. | CN | 0 | 0 | CONSUMABLES | C | PD | 4065 | ERSA | OTHERS |  |  |  | EX |  |  | JOTUN PHILIPPINES INC | [27 empty] | THINNER | No Modifier
STP_005-003 | Data Enrichment | RMU | RMU2 |  | 2023-02-08 |  |  | PSR950970 | 950970 | PSR950970 | THINNER, COATING, EPOXY POLYAMIDE, NO. 17, 5 LITERS/CAN, ACCEPTABLE BRANDS: AMERON / CARBOLINE / DEVOE / SIGMA / INTERNATIONAL PAINT / JOTUN | THINNER, COATING, EPOXY POLYAMIDE, NO. 17, 5 LITERS/CAN, ACCEPTABLE BRANDS: AMERON / CARBOLINE / DEVOE / SIGMA / INTERNATIONAL PAINT / JOTUN | CN | 0 | 0 | CONSUMABLES | C | PD | 4065 | ERSA | OTHERS |  |  |  | EX |  |  | JOTUN PHILIPPINES INC | [27 empty] | THINNER | No Modifier
STP_005-003 | Data Enrichment | RMU | RMU2 |  | 2023-02-08 |  |  | PSR950946 | 950946 | PSR950946 | THINNER, COATING, HEAT-RESISTANT SILICON ALUMINUM, 4 LITERS/CAN, ACCEPTABLE BRANDS: AMERON/CARBOLINE/DEVOE/INTERNATIONAL PAINT/JOTUN/SIGMA | THINNER, COATING, HEAT-RESISTANT SILICON ALUMINUM, 4 LITERS/CAN, ACCEPTABLE BRANDS: AMERON/CARBOLINE/DEVOE/INTERNATIONAL PAINT/JOTUN/SIGMA | CN | 0 | 0 | CONSUMABLES | C | PD | 4065 | ERSA | OTHERS |  |  |  | EX |  |  | PPG COATINGS (PHILIPPINES) INC. | [27 empty] | THINNER | No Modifier
STP_005-003 | Data Enrichment | RMU | RMU2 |  | 2023-02-08 |  |  | PSR951241 | 951241 | PSR951241 | THINNER, COATING, INORGANIC ZINC SILICATE, 5 LITERS/CAN, ACCEPTABLE BRANDS: AMERON/CARBOLINE/DEVOE/INTERNATIONAL PAINT/JOTUN/SIGMA | THINNER, COATING, INORGANIC ZINC SILICATE, 4 LITERS/CAN, ACCEPTABLE BRANDS: AMERON/CARBOLINE/DEVOE/INTERNATIONAL PAINT/JOTUN/SIGMA | CN | 0 | 0 | CONSUMABLES | C | PD | 4065 | ERSA | OTHERS |  |  |  | EX |  |  | PPG COATINGS (PHILIPPINES) INC. | [27 empty] | THINNER | No Modifier
STP_005-003 | Data Enrichment | RMU | RMU2 |  | 2023-02-08 |  |  | PSR950969 | 950969 | PSR950969 | THINNER, COATING, PRIMER, EPOXY POLYAMIDE, 4 LITERS/CAN, ACCEPTABLE BRANDS: AMERON / CARBOLINE / DEVOE / INTERNATIONAL PAINT / JOTUN / SIGMA / | THINNER, COATING, PRIMER, EPOXY POLYAMIDE, 4 LITERS/CAN, ACCEPTABLE BRANDS: AMERON / CARBOLINE / DEVOE / INTERNATIONAL PAINT / JOTUN / SIGMA / | CN | 0 | 0 | CONSUMABLES | C | PD | 4065 | ERSA | OTHERS |  |  |  | EX |  |  | PPG COATINGS (PHILIPPINES) INC. | [27 empty] | THINNER | No Modifier
STP_005-003 | Data Enrichment | RMU | RMU2 |  | 2023-02-08 |  |  | PSR950950 | 950950 | PSR950950 | THINNER, LACQUER, 4 LITERS/CAN | THINNER, LACQUER, 4 LITERS/CAN | CN | 0 | 0 | CONSUMABLES | C | PD | 4065 | ERSA | OTHERS |  |  |  | EX | [30 empty] | THINNER | No Modifier
STP_005-003 | Data Enrichment | RMU | RMU2 |  | 2023-02-08 |  |  | PSR950978 | 950978 | PSR950978 | THINNER, LACQUER, FOR EPOXY FLOOR TOPPING, 4 LITERS/CAN. | THINNER, LACQUER, FOR EPOXY FLOOR TOPPING, 4 LITERS/CAN. | CN | 0 | 0 | CONSUMABLES | C | PD | 4065 | ERSA | OTHERS |  |  |  | EX | [30 empty] | THINNER | No Modifier
STP_005-003 | Data Enrichment | RMU | RMU2 |  | 2023-02-08 |  |  | PSR950968 | 950968 | PSR950968 | THINNER, PAINT, ORDINARY, 4 LITER PER CAN | THINNER, PAINT, ORDINARY, 4 LITER PER CAN | CN | 0 | 0 | CONSUMABLES | C | PD | 4065 | ERSA | OTHERS |  |  |  | EX |  |  | ORMOC MACMERCURY HARDWARE AND ALLIED SERVICES, INC. | [27 empty] | THINNER | No Modifier
STP_005-003 | Data Enrichment | ATS | ATS2 |  | 2023-02-08 |  |  | PSR017488 | 017488 | PSR017488 | THYRISTOR, AK SERIES, SANREX, TYPE: AK90 | THYRISTOR, AK SERIES, SANREX, TYPE: AK90GB80, MFR: SANSHA ELECTRIC MFG. CO. LTD. | PC | 0 | 0 |  | C | PD | 1600 | ERSA | OTHERS | N/A | N/A | N/A | EX | [30 empty] | THYRISTOR | No Modifier
STP_005-003 | Data Enrichment | ATS | ATS2 |  | 2023-02-08 |  |  | PSR906616 | 906616 | PSR906616 | THYRISTOR, BATTERY CHARGER | THYRISTOR, BATTERY CHARGER | PC | 0 | 0 |  | C | PD | 1600 | ERSA | OTHERS | N/A | N/A | N/A | EX | [30 empty] | THYRISTOR | No Modifier
STP_005-003 | Data Enrichment | ATS | ATS2 |  | 2023-02-08 |  |  | PSR045530 | 045530 | PSR045530 | THYRISTOR, DUAL MODULES; TYPE: SKKT 132/16 E; SEMPACK 2 SERIES; SERIAL NO. 100027459703487; MFR: SEMIKRON OR EQUIVALENT | THYRISTOR, DUAL MODULES; TYPE: SKKT 132/16 E; SEMPACK 2 SERIES; SERIAL NO. 100027459703487; MFR: SEMIKRON OR EQUIVALENT | UT | 0 | 0 | CONSUMABLES | C | PD | 1600 | ERSA | OTHERS |  |  |  | EX | [30 empty] | THYRISTOR | No Modifier
STP_005-003 | Data Enrichment | ATS | ATS2 |  | 2023-02-08 |  |  | PSR031326 | 031326 | PSR031326 | THYRISTOR, P/N KP9-1000/16, KP9-1500/16, | THYRISTOR, P/N KP9-1000/16, KP9-1500/16, KP9-1500/16, SPARE CODE: A.Electric-10.10; FOR SOFT STARTING DEVICE, SS-0611-EL-01~02, SS-0506-EL-01, MFR: WUHAN CAMPANION ELECTRIC CO. | PC | 0 | 0 |  | C | PD | 1600 | ERSA | OTHERS | N/A | N/A | N/A | EX | [30 empty] | THYRISTOR | No Modifier
STP_005-003 | Data Enrichment | ATS | ATS2 |  | 2023-02-08 |  |  | PSR953378 | 953378 | PSR953378 | THYRISTOR, SERIAL NO.: 3, STANDARD NO.: VT1-VT6, MODEL: KP9-1000/16 SF14, MFR: WUHAN COMPANION ELECTRIC CO. | THYRISTOR, SERIAL NO.: 3, STANDARD NO.: VT1-VT6, MODEL: KP9-1000/16 SF14, MFR: WUHAN COMPANION ELECTRIC CO. | PC | 0 | 0 | CRITICAL | A | PD | 1600 | ERSA | OTHER | NO |  |  | EX | WUHAN COMPANION ELECTRIC CO. | [29 empty] | THYRISTOR | No Modifier
STP_005-003 | Data Enrichment | ATS | ATS2 |  | 2023-02-08 |  |  | PSR200970 | 200970 | PSR200970 | THYRISTOR, TYPE SKT40/08C UNF, P/N 01040 | THYRISTOR, TYPE SKT40/08C UNF, P/N 0104020019, MANUFACTURER: SEMIKRON | PC | 0 | 0 |  | C | PD | 1600 | ERSA | OTHERS | N/A | N/A | N/A | EX | [30 empty] | THYRISTOR | No Modifier
STP_005-003 | Data Enrichment | ATS | ATS2 |  | 2023-02-08 |  |  | PSR053034 | 053034 | PSR053034 | THYRISTOR,50P10SG,FIN CM-34,BAT.CHRGRTHY | THYRISTOR,50P10SG,FIN CM-34,BAT.CHRGRTHYRISTOR, TYPE : 59RC100, FIN CM-34, 1 X 1 X 3, FOR BATTERY CHARGER. | PC | 0 | 0 |  | C | PD | 1600 | ERSA | OTHERS | N/A | N/A | N/A | EX | [30 empty] | THYRISTOR | No Modifier
STP_005-003 | Data Enrichment | ATS | ATS2 |  | 2023-02-08 |  |  | PSR053014 | 053014 | PSR053014 | THYRISTOR,50P5SG,PLANT SUBSTATIONTHYRIST | THYRISTOR,50P5SG,PLANT SUBSTATIONTHYRISTOR, TYPE : 50P5SG, FOR PLANT SUBSTATION. | PC | 0 | 0 |  | C | PD | 1600 | ERSA | OTHERS | N/A | N/A | N/A | EX | [30 empty] | THYRISTOR | No Modifier
STP_005-003 | Data Enrichment | ATS | ATS2 |  | 2023-02-08 |  |  | PSR553742 | 553742 | PSR553742 | THYRISTOR,BST T65 80 S20-13 C4024 SIEMEN | THYRISTOR,BST T65 80 S20-13 C4024 SIEMEN | PC | 0 | 0 |  | C | PD | 1600 | ERSA | OTHERS | N/A | N/A | N/A | EX | [30 empty] | THYRISTOR | No Modifier
STP_005-003 | Data Enrichment | ATS | ATS2 |  | 2023-02-08 |  |  | PSR054537 | 054537 | PSR054537 | THYRISTOR,RECTIFIER,SF800R25P5,COMM.CELL | THYRISTOR,RECTIFIER,SF800R25P5,COMM.CELLTHYRISTOR, CELL, TYPE : SF800R25P5, TOSHIBA. | PC | 0 | 0 |  | C | PD | 1600 | ERSA | OTHERS | SF800R25P5 | 3000449 | TOSHIBA | EX | [30 empty] | THYRISTOR | No Modifier
STP_005-003 | Data Enrichment | ATS | ATS2 |  | 2023-02-08 |  |  | PSR947109 | 947109 | PSR947109 | TIRE, MUD TERRAIN, 225 X 70 X R17, MEANS OF TRAVELLING, FOR PICK UP DOUBLE CAB TOYOTA HILUX 2.4L 4X4 J MT-2P-001 YEAR MODEL: 2021 WITH ENGINE NO.: 2GDC764205, SERIAL/CHASSIS NO. MR0DB8CD8L0181525 | TIRE, MUD TERRAIN, 225 X 70 X R17, MEANS OF TRAVELLING, FOR PICK UP DOUBLE CAB TOYOTA HILUX 2.4L 4X4 J MT-2P-001 YEAR MODEL: 2021 WITH ENGINE NO.: 2GDC764205, SERIAL/CHASSIS NO. MR0DB8CD8L0181525 | PC | 0 | 0 | CRITICAL | A | PD | 3600 | ERSA | OTHERS |  |  |  | EX |  |  | EBR MARKETING CORPORATION | [27 empty] | TIRE | No Modifier
STP_005-003 | Data Enrichment | ATS | ATS2 |  | 2023-02-08 |  |  | PSR027875 | 027875 | PSR027875 | TIRE, SOLID, 10 X 16.5, RH, WHEEL AND TIRE ARRANGEMENT, SOLID, P/N 329-6990, POWER TRAIN GROUP; FOR CATERPILLAR SKID STEER LOADER MODEL 236D, SERIAL NO. CAT0236DCMPW01262 | TIRE, SOLID, 10 X 16.5, RH, WHEEL AND TIRE ARRANGEMENT, SOLID, P/N 329-6990, POWER TRAIN GROUP; FOR CATERPILLAR SKID STEER LOADER MODEL 236D, SERIAL NO. CAT0236DCMPW01262 | PC | 0 | 0 | CONSUMABLES | B | PD | 3730 | ERSA | OTHERS | 329-6990 | 0003000003 | CATERPILLAR | EX |  |  | MONARK EQUIPMENT CORP. | [27 empty] | TIRE | No Modifier
STP_005-003 | Data Enrichment | ATS | ATS2 |  | 2023-02-08 |  |  | PSR947103 | 947103 | PSR947103 | TIRE, SOLID, 315 X 55 X D20, OUTRIGGER BRAND, MEANS OF TRAVELLING, FOR GENIE MANLIFT MODEL: Z4525RT SERIAL NO. Z4525D-1465 WITH ENGINE MODEL: DEUTZ F3L 2011 / D2011L03i | TIRE, SOLID, 315 X 55 X D20, OUTRIGGER BRAND, MEANS OF TRAVELLING, FOR GENIE MANLIFT MODEL: Z4525RT SERIAL NO. Z4525D-1465 WITH ENGINE MODEL: DEUTZ F3L 2011 / D2011L03i | PC | 0 | 0 | CRITICAL | A | PD | 6175 | ERSA | OTHERS |  |  |  | EX |  |  | MONARK EQUIPMENT CORP. | [27 empty] | TIRE | No Modifier
STP_005-003 | Data Enrichment | ATS | ATS2 |  | 2023-02-08 |  |  | PSR165860 | 165860 | PSR165860 | TIRE, TUBELESS , RADIAL, 165 X 80 X R13, WITH BRAND: DUNLOP, FOR LIGHT SERVICE VEHICLE TIRE | TIRE, TUBELESS , RADIAL, 165 X 80 X R13, WITH BRAND: DUNLOP, FOR LIGHT SERVICE VEHICLE TIRE | PC | 4 | 6 | CONSUMABLES | A | V1 | 3600 | ERSA | OTHERS |  |  |  | HB |  |  | ACHIEVERS SALES CORPORATION | [27 empty] | TIRE | No Modifier
STP_005-003 | Data Enrichment | ATS | ATS2 |  | 2023-02-08 |  |  | PSR050853 | 050853 | PSR050853 | TIRE, TUBELESS, 205/65-R16 95H, BRAND: YOKOHAMA, BLUEARTH | TIRE, TUBELESS, 205/65-R16 95H, BRAND: YOKOHAMA, BLUEARTH | PC | 0 | 0 | CONSUMABLES | A | PD | 3600 | ERSA | OTHERS |  |  |  | EX |  |  | CAPITAL INDUSTRIES INC. | [27 empty] | TIRE | No Modifier
STP_005-003 | Data Enrichment | ATS | ATS2 |  | 2023-02-08 |  |  | PSR947089 | 947089 | PSR947089 | TIRE, TUBELESS, 215/70R15; FOR LIGHT VEHICLE BRAND; YOKOHAMA,GOOD YEAR OR EQUIVALENT | TIRE, TUBELESS, 215/70R15; FOR LIGHT VEHICLE BRAND; YOKOHAMA,GOOD YEAR OR EQUIVALENT | PC | 0 | 0 | CRITICAL | B | PD | 3600 | ERSA | OTHERS |  |  |  | EX |  |  | EBR MARKETING CORPORATION | [27 empty] | TIRE | No Modifier
STP_005-003 | Data Enrichment | ATS | ATS2 |  | 2023-02-08 |  |  | PSR051033 | 051033 | PSR051033 | TIRE, TUBELESS, 23.5 X 25.0 AT LEAST 16PR, TYPE: L3, WITH O-RING, WHEEL LOADER, ACCEPTABLE BRAND: MRF / GOOD YEAR | TIRE, TUBELESS, 23.5 X 25.0 AT LEAST 16PR, TYPE: L3, WITH O-RING, WHEEL LOADER, ACCEPTABLE BRAND: MRF / GOOD YEAR | PC | 0 | 0 | CONSUMABLES | A | PD | 3600 | ERSA | OTHERS |  |  |  | EX | [30 empty] | TIRE | No Modifier
STP_005-003 | Data Enrichment | ATS | ATS2 |  | 2023-02-08 |  |  | PSR942213 | 942213 | PSR942213 | TIRE, TUBELESS, 265/50-R20; FOR FORD EVEREST, BRAND: BRIDGESTONE DUELER H/T | TIRE, TUBELESS, 265/50-R20; FOR FORD EVEREST, BRAND: BRIDGESTONE DUELER H/T | PC | 0 | 0 | CONSUMABLES | A | PD | 3600 | ERSA | OTHERS |  |  |  | EX |  |  | ORMOC LIBERTY MARKETING, INC. | [27 empty] | TIRE | No Modifier
STP_005-003 | Data Enrichment | ATS | ATS2 |  | 2023-02-08 |  |  | PSR952008 | 952008 | PSR952008 | TIRE, TUBELESS, 29.5 X 5 34PR, ACCEPTABLE BRAND: YOKOHAMA/GOOD YEAR, SUSPENSION ARRANGEMENT, FOR TADANO MOBILE CRANE USE, MFR: YOKOHAMA | TIRE, TUBELESS, 29.5 X 5 34PR, ACCEPTABLE BRAND: YOKOHAMA/GOOD YEAR, SUSPENSION ARRANGEMENT, FOR TADANO MOBILE CRANE USE, MFR: YOKOHAMA | PC | 0 | 0 | CRITICAL | A | PD | 6175 | ERSA | OTHERS |  |  |  | EX | [30 empty] | TIRE | No Modifier
STP_005-003 | Data Enrichment | ATS | ATS2 |  | 2023-02-08 |  |  | PSR049167 | 049167 | PSR049167 | TIRE, TUBELESS, EO502 R623Z 225/70-R15, BRAND: BRIDGESTONE OR GOOD YEAR | TIRE, TUBELESS, EO502 R623Z 225/70-R15, BRAND: BRIDGESTONE OR GOOD YEAR | PC | 0 | 0 | CONSUMABLES | A | PD | 3600 | ERSA | OTHERS |  |  |  | EX |  |  | EBR MARKETING CORPORATION | [27 empty] | TIRE | No Modifier
STP_005-003 | Data Enrichment | ATS | ATS2 |  | 2023-02-08 |  |  | PSR609063 | 609063 | PSR609063 | TIRE, TUBELESS, RADIAL, 12R22.5, ACCEPTABLE BRANDS: YOKOHAMA, MICHELLIN AND GT (GAJAH TUNGGAL) | TIRE, TUBELESS, RADIAL, 12R22.5, ACCEPTABLE BRANDS: YOKOHAMA, MICHELLIN AND GT (GAJAH TUNGGAL) | PC | 0 | 0 | CONSUMABLES | A | PD | 3600 | ERSA | OTHERS |  |  |  | EX |  |  | ACHIEVERS SALES CORPORATION | [27 empty] | TIRE | No Modifier
STP_005-003 | Data Enrichment | ATS | ATS2 |  | 2023-02-08 |  |  | PSR570198 | 570198 | PSR570198 | TIRE, TUBELESS, RADIAL, 215 / 65 R17, BRAND: HANKOOK OR GOODYEAR | TIRE, TUBELESS, RADIAL, 215 / 65 R17, BRAND: HANKOOK OR GOODYEAR | PC | 0 | 0 | CONSUMABLES | A | PD | 3600 | ERSA | OTHERS |  |  |  | EX |  |  | EBR MARKETING CORPORATION | [27 empty] | TIRE | No Modifier
STP_005-003 | Data Enrichment | ATS | ATS2 |  | 2023-02-08 |  |  | PSR200248 | 200248 | PSR200248 | TIRE, TUBELESS, SIZE: 215/75R17.5, FOR WIELAND VACUUM ATTACHMENT MODEL BLV-CONIC 3700 | TIRE, TUBELESS, SIZE: 215/75R17.5, FOR WIELAND VACUUM ATTACHMENT MODEL BLV-CONIC 3700 | PC | 0 | 0 | CONSUMABLES | A | PD | 3600 | ERSA | OTHERS |  |  |  | EX | [30 empty] | TIRE | No Modifier
STP_005-003 | Data Enrichment | ATS | ATS2 |  | 2023-02-08 |  |  | PSR051479 | 051479 | PSR051479 | TIRE, TUBELESS, SIZE: 295/80R22.5, FOR W | TIRE, TUBELESS, SIZE: 295/80R22.5, FOR WIELAND VACUUM TRAILER MODEL S-6D | PC | 0 | 0 |  | A | PD | 3600 | ERSA | OTHERS | N/A | N/A | N/A | EX | [30 empty] | TIRE | No Modifier
STP_005-003 | Data Enrichment | ATS | ATS2 |  | 2023-02-08 |  |  | PSR952252 | 952252 | PSR952252 | TRAP, STEAM, 15 MM (1/2"), FLANGED TYPE, BODY MATERIAL: DUCTILE IRON ASTM 395, WORKING PRESSURE: 0.5 - 16 BAR, TEMP: 400˚C, MATERIAL CAP: DUCTILE IRON, VALVE: DUCTILE IRON, SEAT: SUS 403, DISC: SUS 403, APPLICATION: HEATING SYSTEM, | TRAP, STEAM, 15 MM (1/2"), FLANGED TYPE, BODY MATERIAL: DUCTILE IRON ASTM 395, WORKING PRESSURE: 0.5 - 16 BAR, TEMP: 400˚C, MATERIAL CAP: DUCTILE IRON, VALVE: DUCTILE IRON, SEAT: SUS 403, DISC: SUS 403, APPLICATION: HEATING SYSTEM, FLANGED DIA.: 89 MM, THICKNESS: 11 MM, RAISED HEIGHT: 1.6 MM, FACE DIA.: 35 MM, FLANGED CIRCLE DIA.: 60.5 MM, NO.OF HOLES: 4, HOLE DIA.: 16 MM, BOLT SIZE:1/2", FLANGED: ASME B 16.5, OR EQUIVALENT SPECIFICATION. | PC | 0 | 0 | CONSUMABLES | C | PD | 5905 | ERSA | OTHERS |  |  |  | EX |  |  | PT. KOINJAYA CO., LTD. | [27 empty] | TRAP | STEAM
STP_005-003 | Data Enrichment | ATS | ATS2 |  | 2023-02-08 |  |  | PSR095063 | 095063 | PSR095063 | TRAP, STEAM, 25 mm X 46 kg/cm2 OPERATING PRESSURE,THERMODYNE, CONNECTION: SOCKET WELD, FORGED STEEL BODY; OPERATING TEMPERATURE TMO: 425 DEG. C MAXIMUM; WITH THERMODYNAMIC HARDENED STAINLESS STEEL (SUS420J2) DI | TRAP, STEAM, 25 mm X 46 kg/cm2 OPERATING PRESSURE,THERMODYNE, CONNECTION: SOCKET WELD, FORGED STEEL BODY; OPERATING TEMPERATURE TMO: 425 DEG. C MAXIMUM; WITH THERMODYNAMIC HARDENED STAINLESS STEEL (SUS420J2) DI | PC | 0 | 0 | CONSUMABLES | C | PD | 5920 | ERSA | OTHERS |  |  |  | EX | [30 empty] | TRAP | STEAM
STP_005-003 | Data Enrichment | ATS | ATS2 |  | 2023-02-08 |  |  | PSR946801 | 946801 | PSR946801 | TRAP, STEAM, DN50 PN40, GP240GH+N EN 1092-1, STEAM PRESSURE: 6 BARS, TEMPERATURE: 200 °C, FOR STEAM TRAP UNIT ASSEMBLY, STEAM DRYER, MFR: KUMERA | TRAP, STEAM, DN50 PN40, GP240GH+N EN 1092-1, STEAM PRESSURE: 6 BARS, TEMPERATURE: 200 °C, FOR STEAM TRAP UNIT ASSEMBLY, STEAM DRYER, MFR: KUMERA | PC | 0 | 0 | CONSUMABLES | B | PD | 5905 | ERSA | OTHERS |  |  |  | EX |  |  | KUMERA CORPORATION | [27 empty] | TRAP | STEAM
STP_005-003 | Data Enrichment | ATS | ATS2 |  | 2023-02-08 |  |  | PSR026011 | 026011 | PSR026011 | TRAP, STEAM, FLOAT TYPE, MATERIAL: CARBON STEEL, MODEL: 241, THREADED TYPE, 4.5 BARS, MAXIMUM TEMPERATURE: 220~300 DEG. C. | TRAP, STEAM, FLOAT TYPE, MATERIAL: CARBON STEEL, MODEL: 241, THREADED TYPE, 4.5 BARS, MAXIMUM TEMPERATURE: 220~300 DEG. C. | PC | 0 | 0 | CRITICAL | B | PD | 5905 | ERSA | OTHERS |  |  |  | EX | [30 empty] | TRAP | STEAM
STP_005-003 | Data Enrichment | ATS | ATS2 |  | 2023-02-08 |  |  | PSR055339 | 055339 | PSR055339 | TRAP, STEAM, FLOAT TYPE, MODEL: FSK51 SERIES, SIZE: 1’’ /THREADED, MATERIALS: DUCTILE IRON BODY, STAINLESS INTERNAL PARTS, PMO: 16 BARS, TEMPERATURE 250 DEG C, RATE: 500-1000 KG/HR CONDENSATE DISCHARGE RATE | TRAP, STEAM, FLOAT TYPE, MODEL: FSK51 SERIES, SIZE: 1’’ /THREADED, MATERIALS: DUCTILE IRON BODY, STAINLESS INTERNAL PARTS, PMO: 16 BARS, TEMPERATURE 250 DEG C, RATE: 500-1000 KG/HR CONDENSATE DISCHARGE RATE | PC | 0 | 0 | CRITICAL | B | PD | 5905 | ERSA | OTHERS |  |  |  | EX | [30 empty] | TRAP | STEAM
STP_005-003 | Data Enrichment | ATS | ATS2 |  | 2023-02-08 |  |  | PSR949419 | 949419 | PSR949419 | TRAP, STEAM, P/N 16,VALVE, DN40, CS11H-16C, SIZE: 1 1/2 INCHES, FOR STEAM DRYER, MFR: KUMERA | TRAP, STEAM, P/N 16,VALVE, DN40, CS11H-16C, SIZE: 1 1/2 INCHES, FOR STEAM DRYER, MFR: KUMERA | PC | 0 | 0 | CONSUMABLES | B | PD | 5905 | ERSA | OTHERS |  |  |  | EX |  |  | KUMERA CORPORATION | [27 empty] | TRAP | STEAM
STP_005-003 | Data Enrichment | ATS | ATS2 |  | 2023-02-08 |  |  | PSR014980 | 014980 | PSR014980 | TRAP, STEAM, SIZE: 15 mm, JIS, DESIGN CONDITIONS: TEMPERATURE 133 DEG. C., PRESSURE: 200 kPa, BODY MATERIAL: C. S., SEAL SEAT RING MATERIAL: GRAPHITE; THREAD CONNECTION; PRESSURE RATING: PN 10 | TRAP, STEAM, SIZE: 15 mm, JIS, DESIGN CONDITIONS: TEMPERATURE 133 DEG. C., PRESSURE: 200 kPa, BODY MATERIAL: C. S., SEAL SEAT RING MATERIAL: GRAPHITE; THREAD CONNECTION; PRESSURE RATING: PN 10 | PC | 0 | 0 | CONSUMABLES | C | PD | 5905 | ERSA | OTHERS |  |  |  | EX |  |  | PT. KOINJAYA CO., LTD. | [27 empty] | TRAP | STEAM
STP_005-003 | Data Enrichment | ATS | ATS2 |  | 2023-02-08 |  |  | PSR103064 | 103064 | PSR103064 | TRAP, STEAM, THERMODYNE, SIZE 25 MM (1), MATERIAL: FORGED STEEL BODY; CONNECTION: SCREWED NPT; MAXIMUM OPERATING PRESSURE: 72 KG/CM2G; THERMODYNAMIC DISC TRAP WITH THERMOSTATIC AIR VENTING; BRAND/MODEL: TLV P46SR, JAPAN | TRAP, STEAM, THERMODYNE, SIZE 25 MM (1), MATERIAL: FORGED STEEL BODY; CONNECTION: SCREWED NPT; MAXIMUM OPERATING PRESSURE: 72 KG/CM2G; THERMODYNAMIC DISC TRAP WITH THERMOSTATIC AIR VENTING; BRAND/MODEL: TLV P46SR, JAPAN | PC | 0 | 0 | CONSUMABLES | C | PD | 5920 | ERSA | OTHERS |  |  |  | EX | [30 empty] | TRAP | STEAM
STP_005-003 | Data Enrichment | ATS | ATS2 |  | 2023-02-08 |  |  | PSR094293 | 094293 | PSR094293 | TRAP, STEAM, UNI-FLOAT TYPE, 25 MM DIAMETER, 10 KGF/CM2, BODY MATERIAL: FC200, MAX. TEMP.: 300 °C; MODEL: GMB2-S, MFR : MIYAWAKI INC., JAPAN OR EQUIVALENT | TRAP, STEAM, UNI-FLOAT TYPE, 25 MM DIAMETER, 10 KGF/CM2, BODY MATERIAL: FC200, MAX. TEMP.: 300 °C; MODEL: GMB2-S, MFR : MIYAWAKI INC., JAPAN OR EQUIVALENT | PC | 0 | 0 | CONSUMABLES | C | PD | 5920 | ERSA | OTHERS |  |  |  | EX |  |  | FUJI TRADING CO., LTD. | [27 empty] | TRAP | STEAM
STP_005-003 | Data Enrichment | ATS | ATS2 |  | 2023-02-08 |  |  | PSR391915 | 391915 | PSR391915 | TRAP,STEAM,1 MPA MAX. PRESSURE,1/4 | TRAP,STEAM,1 MPA MAX. PRESSURE,1/4 | PC | 0 | 0 | CONSUMABLES | C | PD | 5920 | ERSA | OTHERS |  |  |  | EX | [30 empty] | TRAP | STEAM
STP_005-003 | Data Enrichment | ATS | ATS2 |  | 2023-02-08 |  |  | PSR481701 | 481701 | PSR481701 | TRAP,STEAM,1 MPA,1/4' RC*PF,SERIAL #007 | TRAP,STEAM,1 MPA,1/4' RC*PF,SERIAL #007 | PC | 0 | 0 |  | C | PD | 5905 | ERSA | OTHERS | N/A | N/A | N/A | EX | [30 empty] | TRAP | STEAM
STP_005-003 | Data Enrichment | ATS | ATS2 |  | 2023-02-08 |  |  | PSR346683 | 346683 | PSR346683 | TRAP,STEAM,1/4B X 10K,YARWAY | TRAP,STEAM,1/4B X 10K,YARWAY | PC | 0 | 0 |  | C | PD | 5905 | ERSA | OTHERS | N/A | N/A | N/A | EX | [30 empty] | TRAP | STEAM
STP_005-003 | Data Enrichment | ATS | ATS2 |  | 2023-02-08 |  |  | PSR095187 | 095187 | PSR095187 | TRAP,STEAM,TLV D2,MAX.P:16KGF/CMSQ.TRAP, | TRAP,STEAM,TLV D2,MAX.P:16KGF/CMSQ.TRAP, STEAM, MICRO, MODEL D2, 10 MM, WORKING PRESSURE = 16 KG/CM2;MAX. TEMP. = 400 DEG. C, WITH AIR INSULATED-THERMODYNE, SERAI. NO. 841225, PAT NO. 530911, MFR : TL | PC | 0 | 0 |  | C | PD | 5905 | ERSA | OTHERS | N/A | N/A | N/A | EX | [30 empty] | TRAP | STEAM
STP_005-003 | Data Enrichment | RMU | RMU2 |  | 2023-02-08 |  |  | PSRN019005 | N019005 | PSRN019005 | TRAY, CABLE, 75 mm X 50 mm X 3 METERS, COMPLETE WITH CONNECTORS, BOLTS NUTS AND PLAIN WASHER, WITH COVER AND BONDING JUMPER. | TRAY, CABLE, 75 mm X 50 mm X 3 METERS, COMPLETE WITH CONNECTORS, BOLTS NUTS AND PLAIN WASHER, WITH COVER AND BONDING JUMPER. | SE | 0 | 0 | CONSUMABLES | C | PD | 1600 | ERSA | OTHERS |  |  |  | EX | [30 empty] | TRAY | CABLE
STP_005-003 | Data Enrichment | RMU | RMU2 |  | 2023-02-08 |  |  | PSR038541 | 038541 | PSR038541 | TRAY, CABLE, CORNER, JUNCTION, P/N 66841, 45 DEG; MFR: UNEX OR EQUIVALENT | TRAY, CABLE, CORNER, JUNCTION, P/N 66841, 45 DEG; MFR: UNEX OR EQUIVALENT | PC | 0 | 0 | CONSUMABLES | C | PD | 1600 | ERSA | OTHERS |  |  |  | EX | [30 empty] | TRAY | CABLE
STP_005-003 | Data Enrichment | RMU | RMU2 |  | 2023-02-08 |  |  | PSR025403 | 025403 | PSR025403 | TRAY, CABLE, REDUCER, 600 mm X 100 mm WI | TRAY, CABLE, REDUCER, 600 mm X 100 mm WIDE X 2400 mm LONG, 2 mm THICKNESS TO 400 mm X 100 mm WIDE X 2400 mm LONG, 2 mm THICKNESS, STAINLESS STEEL MATERIAL: SUS 304, WITH COVER, COMPLETE WITH CONNECTORS, BOLTS NUTS, PLAIN WASHER AND BONDING JUMPER. | SE | 0 | 0 |  | C | PD | 1810 | ERSA | OTHERS | N/A | N/A | N/A | EX | [30 empty] | TRAY | CABLE
STP_005-003 | Data Enrichment | RMU | RMU2 |  | 2023-02-08 |  |  | PSR936266 | 936266 | PSR936266 | TRAY, CABLE, REDUCER, 600 mm X 100 mm WIDE X 2400 mm LONG, 2 mm THICKNESS TO 300 mm X 100 mm WIDE X 2400 mm LONG, 2 mm THICKNESS, STAINLESS STEEL MATERIAL: SUS 304, WITH COVER, | COMPLETE WITH CONNECTORS, BOLTS NUTS, PLAIN WASHER AND BONDING JUMPER | SE | 0 | 0 | CONSUMABLES | C | PD | 1810 | ERSA | OTHERS |  |  |  | EX | [30 empty] | TRAY | CABLE
STP_005-003 | Data Enrichment | RMU | RMU2 |  | 2023-02-08 |  |  | PSR950353 | 950353 | PSR950353 | TRAY, CABLE, REDUCER, 800 MM X 100 MM WIDE X 2400 MM LONG X 2 MM THICKNESS TO 600 MM X 100 MM WIDE X 2400 MM LONG X 2 MM THICKNESS, STAINLESS STEEL MATERIAL: SUS 304, WITHOUT COVER, COMPLETE WITH CONNECTORS, BOLTS NUTS | TRAY, CABLE, REDUCER, 800 MM X 100 MM WIDE X 2400 MM LONG X 2 MM THICKNESS TO 600 MM X 100 MM WIDE X 2400 MM LONG X 2 MM THICKNESS, STAINLESS STEEL MATERIAL: SUS 304, WITHOUT COVER, COMPLETE WITH CONNECTORS, BOLTS NUTS, PLAIN WASHER AND BONDING JUMPER | SE | 0 | 0 | CONSUMABLES | C | PD | 1810 | ERSA | OTHERS |  |  |  | EX |  |  | CONTROLGEAR ELECTRIC CORPORATION | [27 empty] | TRAY | CABLE
STP_005-003 | Data Enrichment | RMU | RMU2 |  | 2023-02-08 |  |  | PSR038533 | 038533 | PSR038533 | TRAY, CABLE, SEMI T, P/N 66228; MFR: UNEX OR EQUIVALENT | TRAY, CABLE, SEMI T, P/N 66228; MFR: UNEX OR EQUIVALENT | PC | 0 | 0 | CONSUMABLES | C | PD | 1600 | ERSA | OTHERS |  |  |  | EX | [30 empty] | TRAY | CABLE
STP_005-003 | Data Enrichment | RMU | RMU2 |  | 2023-02-08 |  |  | PSR951281 | 951281 | PSR951281 | TRAY, CABLE, STRAIGHT, 150 MM DEPTH X 200 MM WIDE X 2,400 MM LONG, 2 MM THICK, STAINLESS STEEL MATERIAL: SUS 304, COMPLETE WITH COVER, CONNECTORS, BOLTS, NUTS, PLAIN WASHER AND BONDING JUMPER | TRAY, CABLE, STRAIGHT, 150 MM DEPTH X 200 MM WIDE X 2,400 MM LONG, 2 MM THICK, STAINLESS STEEL MATERIAL: SUS 304, COMPLETE WITH COVER, CONNECTORS, BOLTS, NUTS, PLAIN WASHER AND BONDING JUMPER | LG | 0 | 0 | CRITICAL | B | PD | 1810 | ERSA | OTHERS |  |  |  | EX | [30 empty] | TRAY | CABLE
STP_005-003 | Data Enrichment | RMU | RMU2 |  | 2023-02-08 |  |  | PSR056555 | 056555 | PSR056555 | TRAY, CABLE, STRAIGHT, FLANGE OUT LADDER | TRAY, CABLE, STRAIGHT, FLANGE OUT LADDER TYPE, 600 mm (W) X 150 mm (H) X 2400 mm (L), 2 mm THICKNESS, STAINLESS STEEL MATERIAL: SUS 304;WITH PEAKED FLANGE COVER COMPLETE WITH SPLICE PLATE, CARRIAGE BOLTS WITH HEX NUTS AND 16mm² GROUNDING BONDING JUMPER WIRE WITH LUGS | SE | 0 | 0 |  | C | PD | 1810 | ERSA | OTHERS | N/A | N/A | N/A | EX | [30 empty] | TRAY | CABLE
STP_005-003 | Data Enrichment | RMU | RMU2 |  | 2023-02-08 |  |  | PSR054178 | 054178 | PSR054178 | TRAY, CABLE, STRAIGHT, FLANGE OUT LADDER TYPE, 300 mm (W) X 100 mm (H) X 2400 mm (L), 2 mm THICKNESS, STAINLESS STEEL MATERIAL: SUS 304, WITH PEAKED FLANGE COVER, COMPLETE WITH SPLICE PLATE, CARRIAGE BOLTS WITH HEX NUTS | TRAY, CABLE, STRAIGHT, FLANGE OUT LADDER TYPE, 300 mm (W) X 100 mm (H) X 2400 mm (L), 2 mm THICKNESS, STAINLESS STEEL MATERIAL: SUS 304, WITH PEAKED FLANGE COVER, COMPLETE WITH SPLICE PLATE, CARRIAGE BOLTS WITH HEX NUTS ~ AND 16mm² GROUNDING BONDING JUMPER WIRE WITH LUGS | SE | 0 | 0 | CONSUMABLES | C | PD | 1810 | ERSA | OTHERS |  |  |  | EX | [30 empty] | TRAY | CABLE
STP_005-003 | Data Enrichment | RMU | RMU2 |  | 2023-02-08 |  |  | PSR056558 | 056558 | PSR056558 | TRAY, CABLE, STRAIGHT, FLANGE OUT LADDER TYPE, 500 mm (W) X 150 mm (H) X 2400 mm (L), 2 mm THICKNESS, STAINLESS STEEL MATERIAL: SUS 304;WITH PEAKED FLANGE COVER COMPLETE WITH SPLICE PLATE, CARRIAGE BOLTS | TRAY, CABLE, STRAIGHT, FLANGE OUT LADDER TYPE, 500 mm (W) X 150 mm (H) X 2400 mm (L), 2 mm THICKNESS, STAINLESS STEEL MATERIAL: SUS 304;WITH PEAKED FLANGE COVER COMPLETE WITH SPLICE PLATE, CARRIAGE BOLTS WITH HEX NUTS AND 16mm² GROUNDING BONDING JUMPER WIRE WITH LUGS | SE | 0 | 0 | CONSUMABLES | C | PD | 1810 | ERSA | OTHERS |  |  |  | EX |  |  | CONTROLGEAR ELECTRIC CORPORATION | [27 empty] | TRAY | CABLE
STP_005-003 | Data Enrichment | RMU | RMU2 |  | 2023-02-08 |  |  | PSR054180 | 054180 | PSR054180 | TRAY, CABLE, STRAIGHT, FLANGE OUT LADDER TYPE, 600 mm (W) X 100 mm (H) X 2400 mm (L), 2 mm THICKNESS, STAINLESS STEEL MATERIAL: SUS 304,WITH PEAKED FLANGE COVER, COMPLETE WITH SPLICE PLATE, CARRIAGE BOLTS WITH HEX NUTS | TRAY, CABLE, STRAIGHT, FLANGE OUT LADDER TYPE, 600 mm (W) X 100 mm (H) X 2400 mm (L), 2 mm THICKNESS, STAINLESS STEEL MATERIAL: SUS 304,WITH PEAKED FLANGE COVER, COMPLETE WITH SPLICE PLATE, CARRIAGE BOLTS WITH HEX NUTS ~ AND 16mm² GROUNDING BONDING JUMPER WIRE WITH LUGS | SE | 0 | 0 | CONSUMABLES | C | PD | 1810 | ERSA | OTHERS |  |  |  | EX |  |  | CONTROLGEAR ELECTRIC CORPORATION | [27 empty] | TRAY | CABLE
STP_005-003 | Data Enrichment | RMU | RMU2 |  | 2023-02-08 |  |  | PSR937225 | 937225 | PSR937225 | TRAY, CABLE, STRAIGHT, LADDER TYPE, 500 mm WIDE X 100 mm DEPTH X 2400 mm LONG, 2 mm THICKNESS, STAINLESS STEEL MATERIAL: SUS 304, WITH COVER, COMPLETE WITH CONNECTORS, BOLTS NUTS, PLAIN WASHER AND BONDING JUMPER | TRAY, CABLE, STRAIGHT, LADDER TYPE, 500 mm WIDE X 100 mm DEPTH X 2400 mm LONG, 2 mm THICKNESS, STAINLESS STEEL MATERIAL: SUS 304, WITH COVER, COMPLETE WITH CONNECTORS, BOLTS NUTS, PLAIN WASHER AND BONDING JUMPER | SE | 0 | 0 | CONSUMABLES | C | PD | 1810 | ERSA | OTHERS |  |  |  | EX | [30 empty] | TRAY | CABLE
STP_005-003 | Data Enrichment | RMU | RMU2 |  | 2023-02-08 |  |  | PSR012408 | 012408 | PSR012408 | TRAY, CABLE, STRAIGHT, LADDER TYPE, 600 mm WIDE X 100 mm DEPTH X 2400 mm LONG, 2 mm THICKNESS, STAINLESS STEEL MATERIAL: SUS 304, WITH COVER, COMPLETE WITH CONNECTORS, BOLTS NUTS, PLAIN WASHER AND BONDING JUMPER. | TRAY, CABLE, STRAIGHT, LADDER TYPE, 600 mm WIDE X 100 mm DEPTH X 2400 mm LONG, 2 mm THICKNESS, STAINLESS STEEL MATERIAL: SUS 304, WITH COVER, COMPLETE WITH CONNECTORS, BOLTS NUTS, PLAIN WASHER AND BONDING JUMPER. | SE | 0 | 0 | CONSUMABLES | C | PD | 1810 | ERSA | OTHERS |  |  |  | EX |  |  | CONTROLGEAR ELECTRIC CORPORATION | [27 empty] | TRAY | CABLE
STP_005-003 | Data Enrichment | RMU | RMU2 |  | 2023-02-08 |  |  | PSR011493 | 011493 | PSR011493 | TRAY, CABLE, STRAIGHT, LADDER TYPE, 70 m | TRAY, CABLE, STRAIGHT, LADDER TYPE, 70 mm DEPTH X 800 mm WIDE X 2400 mm LONG X 2 mm THICK, MATERIAL: STAINLESS STEEL SUS 304 | PC | 0 | 0 |  | C | PD | 1810 | ERSA | OTHERS | N/A | N/A | N/A | EX | [30 empty] | TRAY | CABLE
STP_005-003 | Data Enrichment | RMU | RMU2 |  | 2023-02-08 |  |  | PSR012407 | 012407 | PSR012407 | TRAY, CABLE, STRAIGHT, LADDER TYPE, 800 mm X 100 mm WIDE X 2400 mm LONG, 2 mm THICKNESS, STAINLESS STEEL MATERIAL: SUS 304, WITHOUT COVER, COMPLETE WITH CONNECTORS, BOLTS NUTS, PLAIN WASHER AND BONDING JUMPER | TRAY, CABLE, STRAIGHT, LADDER TYPE, 800 mm X 100 mm WIDE X 2400 mm LONG, 2 mm THICKNESS, STAINLESS STEEL MATERIAL: SUS 304, WITHOUT COVER, COMPLETE WITH CONNECTORS, BOLTS NUTS, PLAIN WASHER AND BONDING JUMPER | SE | 0 | 0 | CONSUMABLES | C | PD | 1810 | ERSA | OTHERS |  |  |  | EX |  |  | CONTROLGEAR ELECTRIC CORPORATION | [27 empty] | TRAY | CABLE
STP_005-003 | Data Enrichment | RMU | RMU2 |  | 2023-02-08 |  |  | PSR949246 | 949246 | PSR949246 | TRAY, CABLE, STRAIGHT, SOLID BOTTOM TYPE, 200 MM W X 200 MM H X 2400 MM LONG, 2 mm THICKNESS, STAINLESS STEEL MATERIAL: SUS 304, COMPLETE WITH CONNECTORS, BOLTS NUTS AND PLAIN WASHER, WITH COVER AND BONDING JUMPER | TRAY, CABLE, STRAIGHT, SOLID BOTTOM TYPE, 200 MM W X 200 MM H X 2400 MM LONG, 2 mm THICKNESS, STAINLESS STEEL MATERIAL: SUS 304, COMPLETE WITH CONNECTORS, BOLTS NUTS AND PLAIN WASHER, WITH COVER AND BONDING JUMPER | SE | 0 | 0 | CONSUMABLES | C | PD | 1810 | ERSA | OTHERS |  |  |  | EX |  |  | GENERAL EXPORTATION (H.K.) CO., LTD. | [27 empty] | TRAY | CABLE
STP_005-003 | Data Enrichment | SCS | SCS2 |  | 2023-02-08 |  |  | PSR100826 | 100826 | PSR100826 | TROLLEY, GEARED, HAND CHAIN, CAPACITY: 2 TONS, HEAVY DUTY, ADJUSTABLE FOR FLANGE WIDTH: 84.6~127 MM, TREAD DIAMETER OF WHEELS: 101.6 MM, HAND CHAIN DROP BELOW BEAM GEARED: 2.4 METERS; REFERENCE CM MERCURY SERIES 639, MAKER: COLUMBUS | TROLLEY, GEARED, HAND CHAIN, CAPACITY: 2 TONS, HEAVY DUTY, ADJUSTABLE FOR FLANGE WIDTH: 84.6~127 MM, TREAD DIAMETER OF WHEELS: 101.6 MM, HAND CHAIN DROP BELOW BEAM GEARED: 2.4 METERS; REFERENCE CM MERCURY SERIES 639, MAKER: COLUMBUS McKINNON CORPORATION, U.S.A. | PC | 0 | 0 | CONSUMABLES | B | PD | 5920 | ERSA | OTHERS |  |  |  | EX |  |  | EMMI INCORPORATED | [27 empty] | TROLLEY | No Modifier
STP_005-003 | Data Enrichment | SCS | SCS2 |  | 2023-02-08 |  |  | PSR018515 | 018515 | PSR018515 | TROLLEY, PLAIN PUSH, MODEL: LB-G05, CAPACITY: 0.5 TON, BEAM WIDTH: 50~203 mm, DOUBLE SHAFT DESIGN, TROLLEY TYPE: PUSH, HOOK MOUNTED TYPE, MFR: GIANT MOVE | TROLLEY, PLAIN PUSH, MODEL: LB-G05, CAPACITY: 0.5 TON, BEAM WIDTH: 50~203 mm, DOUBLE SHAFT DESIGN, TROLLEY TYPE: PUSH, HOOK MOUNTED TYPE, MFR: GIANT MOVE | AY | 0 | 0 | CONSUMABLES | C | PD | 5920 | ERSA | OTHERS |  |  |  | EX | [30 empty] | TROLLEY | No Modifier
STP_005-003 | Data Enrichment | SCS | SCS2 |  | 2023-02-08 |  |  | PSR944889 | 944889 | PSR944889 | TROLLEY, PLATFORM, SCISSOR LIFT, CAPACITY: 150 KG, PLATFORM SIZE: 450 X 700 MM, LIFT HEIGHT: 720 MM, CLOSED HEIGHT: 210 MM, CASTOR WHEEL, WHEEL SIZE: 100 MM DIAMETER, MANUAL OPERATION | TROLLEY, PLATFORM, SCISSOR LIFT, CAPACITY: 150 KG, PLATFORM SIZE: 450 X 700 MM, LIFT HEIGHT: 720 MM, CLOSED HEIGHT: 210 MM, CASTOR WHEEL, WHEEL SIZE: 100 MM DIAMETER, MANUAL OPERATION | UT | 0 | 0 | CONSUMABLES | C | PD | 5920 | ERSA | OTHERS |  |  |  | EX |  |  | GENERAL EXPORTATION (H.K.) CO., LTD. | [27 empty] | TROLLEY | No Modifier
STP_005-003 | Data Enrichment | SCS | SCS2 |  | 2023-02-08 |  |  | PSR056871 | 056871 | PSR056871 | TROLLEY, SCISSOR, LIFT, 350KG MAX, HANDLE BOLTED ON, FOOT PEDAL RAISE, HAND LEVER LOWERS, ITEM NO: JBS-SCIS-350, BLACKWOODS# 06139285; MFR: JBS | TROLLEY, SCISSOR, LIFT, 350KG MAX, HANDLE BOLTED ON, FOOT PEDAL RAISE, HAND LEVER LOWERS, ITEM NO: JBS-SCIS-350, BLACKWOODS# 06139285; MFR: JBS | AY | 0 | 0 | CONSUMABLES | C | PD | 5920 | ERSA | OTHERS |  |  |  | EX |  |  | J. BLACKWOOD & SON PTY LIMITED | [27 empty] | TROLLEY | No Modifier
STP_005-003 | Data Enrichment | SCS | SCS2 |  | 2023-02-08 |  |  | PSR032009 | 032009 | PSR032009 | TROLLEY, SERVICE, DIMENSIONS: 870 X 675 | TROLLEY, SERVICE, DIMENSIONS: 870 X 675 X 590 mm, SPARE CODE: A.Electric-2.3; FOR SWITCHGEAR 22kV, MFR: BOER (WUXI) POWER CO. | PC | 0 | 0 |  | C | PD | 5920 | ERSA | OTHERS | N/A | N/A | N/A | EX | [30 empty] | TROLLEY | No Modifier
STP_005-003 | Data Enrichment | SCS | SCS2 |  | 2023-02-08 |  |  | PSR056869 | 056869 | PSR056869 | TROLLEY, STEEL, GAS CYLINDER, 250KG MAX, WITH LOADBINDER, ENAMEL PAINT FINISH, ITEM NO: TGC2, BLACKWOODS# 03336411; MFR: EAST WEST ENGINEERING | TROLLEY, STEEL, GAS CYLINDER, 250KG MAX, WITH LOADBINDER, ENAMEL PAINT FINISH, ITEM NO: TGC2, BLACKWOODS# 03336411; MFR: EAST WEST ENGINEERING | AY | 0 | 0 | CONSUMABLES | C | PD | 5920 | ERSA | OTHERS |  |  |  | EX |  |  | J. BLACKWOOD & SON PTY LIMITED | [27 empty] | TROLLEY | No Modifier
STP_005-003 | Data Enrichment | SCS | SCS2 |  | 2023-02-08 |  |  | PSR949154 | 949154 | PSR949154 | TROLLEY, TOW, CABLE HANGER, MATERIAL NUMBER: 574089, FOR CRANE TYPE: EUDDR-PRO 10-12.5 4/1 10Z, IP66, MFR: MHE-DEMAG | TROLLEY, TOW, CABLE HANGER, MATERIAL NUMBER: 574089, FOR CRANE TYPE: EUDDR-PRO 10-12.5 4/1 10Z, IP66, MFR: MHE-DEMAG | UT | 0 | 0 | CONSUMABLES | C | PD | 5935 | ERSA | OTHERS |  |  |  | EX |  |  | MHE-DEMAG (P), INC. | [27 empty] | TROLLEY | No Modifier
STP_005-003 | Data Enrichment | RMU | RMU2 |  | 2023-02-08 |  |  | PSR056797 | 056797 | PSR056797 | TRUCK, HAND, 250KG MAX, 50X119X55CM, ITEM NO: SXWTC-HT524; MFR: STANLEY | TRUCK, HAND, 250KG MAX, 50X119X55CM, ITEM NO: SXWTC-HT524; MFR: STANLEY | UT | 0 | 0 | CONSUMABLES | C | PD | 4090 | ERSA | OTHERS |  |  |  | EX |  |  | J. BLACKWOOD & SON PTY LIMITED | [27 empty] | TRUCK | HAND
STP_005-003 | Data Enrichment | RMU | RMU2 |  | 2023-02-08 |  |  | PSR057005 | 057005 | PSR057005 | TRUCK, PALLET, 3T, JBS ITEM NO: CBY-IIIA/CYPH; MFR: TOHO | TRUCK, PALLET, 3T, JBS ITEM NO: CBY-IIIA/CYPH; MFR: TOHO | PC | 0 | 0 | CONSUMABLES | C | PD | 4090 | ERSA | OTHERS |  |  |  | EX |  |  | CO BAN KIAT HARDWARE, INC. | [27 empty] | TRUCK | PALLET
STP_005-003 | Data Enrichment | RMU | RMU2 |  | 2023-02-08 |  |  | PSR036622 | 036622 | PSR036622 | TRUCK, PALLET, HYDRAULIC, HAND OPERATED WITH WEIGHER/SCALE, CAPACITY: 3000 KG, MATERIAL: STAINLESS STEEL, FORK LENGTH: 1150 MM, FORK WIDTH: 550 MM, WEIGHER READABILITY: 1 KG, ACCURACY: 1%, WEIGHER DISPLAY: 6 DIGIT LCD | TRUCK, PALLET, HYDRAULIC, HAND OPERATED WITH WEIGHER/SCALE, CAPACITY: 3000 KG, MATERIAL: STAINLESS STEEL, FORK LENGTH: 1150 MM, FORK WIDTH: 550 MM, WEIGHER READABILITY: 1 KG, ACCURACY: 1%, WEIGHER DISPLAY: 6 DIGIT LCD , BATTERY: 6 VOLTS RECHARGEABLE, WITH CHARGER: 220 VAC. | UT | 0 | 0 | CONSUMABLES | C | PD | 4090 | ERSA | OTHERS |  |  |  | EX |  |  | JVRA INDUSTRIAL SALES AND SERVICES | [27 empty] | TRUCK | PALLET
STP_005-003 | Data Enrichment | RMU | RMU2 |  | 2023-02-08 |  |  | PSR228679 | 228679 | PSR228679 | TRUCK, PALLET, HYDRAULIC, HAND OPERATED, CAPACITY: 2000 Kgs, FORK WIDTH: 520 mm, FORK LENGTH: 1070 mm. | TRUCK, PALLET, HYDRAULIC, HAND OPERATED, CAPACITY: 2000 Kgs, FORK WIDTH: 520 mm, FORK LENGTH: 1070 mm. | PC | 0 | 0 | CONSUMABLES | C | PD | 4090 | ERSA | OTHERS |  |  |  | EX |  |  | YALETRAK PHILIPPINES, INC. | [27 empty] | TRUCK | PALLET
STP_005-003 | Data Enrichment | RMU | RMU2 |  | 2023-02-08 |  |  | PSR020905 | 020905 | PSR020905 | TRUCK, PALLET, HYDRAULIC, HAND OPERATED, CAPACITY: 2000 kgs, MATERIAL: STAINLESS STEEL, FORK WIDTH: 520 mm, FORK LENGTH: 1070 mm. | TRUCK, PALLET, HYDRAULIC, HAND OPERATED, CAPACITY: 2000 kgs, MATERIAL: STAINLESS STEEL, FORK WIDTH: 520 mm, FORK LENGTH: 1070 mm. | UT | 0 | 0 | CONSUMABLES | C | PD | 4090 | ERSA | OTHERS |  |  |  | EX |  |  | EMMI INCORPORATED | [27 empty] | TRUCK | PALLET
STP_005-003 | Data Enrichment | RMU | RMU2 |  | 2023-02-08 |  |  | PSR022512 | 022512 | PSR022512 | TRUCK, PALLET, HYDRAULIC, HAND OPERATED, CAPACITY: 2500 LBS, FORK LENGTH: 48 mm, WIDTH: 27 mm, THREE POSITION LEVER CONTROLS HYDRAULIC SYSTEM WITH THE HANDLE IN ANY POSITION, HANDLE SWIVELS THROUGH 210 DEGREES, RUGGED | TRUCK, PALLET, HYDRAULIC, HAND OPERATED, CAPACITY: 2500 LBS, FORK LENGTH: 48 mm, WIDTH: 27 mm, THREE POSITION LEVER CONTROLS HYDRAULIC SYSTEM WITH THE HANDLE IN ANY POSITION, HANDLE SWIVELS THROUGH 210 DEGREES, RUGGED CONSTRUCTION, WITH HEAVY GAUGE STEEL AND STURDY CONTINUOUS WELDS THROUGHOUT, STEERING HEAD AND HYDRAULIC ASSEMBLY, DOUBLE BALL BEARINGS IN WHEELS AND LOAD ROLLERS, WHEELS AND LOAD ROLLERS HAVE POLYURETHANE TREAD, SOLID STEEL NON-ADJUSTABLE PUSH RODS, BRAND / MFR: BISHAMON | UT | 0 | 0 | CONSUMABLES | C | PD | 4090 | ERSA | OTHERS |  |  |  | EX | [30 empty] | TRUCK | PALLET
STP_005-003 | Data Enrichment | RMU | RMU2 |  | 2023-02-08 |  |  | PSR944271 | 944271 | PSR944271 | TRUCK, PALLET, HYDRAULIC, HAND OPERATED, CAPACITY: 5000 KG, FORK WIDTH: 520 MM, FORK LENGHT: 1070MM | TRUCK, PALLET, HYDRAULIC, HAND OPERATED, CAPACITY: 5000 KG, FORK WIDTH: 520 MM, FORK LENGHT: 1070MM | UT | 0 | 0 | CONSUMABLES | C | PD | 4090 | ERSA | OTHERS |  |  |  | EX |  |  | IBEX INDUSTRIAL SALES INC | [27 empty] | TRUCK | PALLET
STP_005-003 | Data Enrichment | RMU | RMU2 |  | 2023-02-08 |  |  | PSR105852 | 105852 | PSR105852 | TRUCK, PALLET, HYDRAULIC, HAND OPERATED, CAPACITY: 5500 LBS. (2500 KGS.), FORK SIZE: 48 LONG X 6 WIDE; FORK SPREAD: 27 OUTSIDE X 15 INSIDE; FORK HEIGHT: 3 MIN., 8 MAX.; OVERALL LENGTH: 63; HANDLE HEIGHT: 48; STEERING ARC: 200°; | TRUCK, PALLET, HYDRAULIC, HAND OPERATED, CAPACITY: 5500 LBS. (2500 KGS.), FORK SIZE: 48 LONG X 6 WIDE; FORK SPREAD: 27 OUTSIDE X 15 INSIDE; FORK HEIGHT: 3 MIN., 8 MAX.; OVERALL LENGTH: 63; HANDLE HEIGHT: 48; STEERING ARC: 200°; WHEEL SIZE: 8 DIAMETER STEERING WHEEL, 3 DIAMETER LOAD WHEEL; WHEEL MATERIAL: POLYURETHANE; WITH HYDRAULIC PUMP, WELDED-STEEL FRAME, RELIEF VALVE FOR OVERLOAD PROTECTION AND FORKS WITH CUTOUTS FOR THE LOAD WHEELS; HANDLE HAS A THREE-POSITION (RAISE, LOWER AND NEUTRAL) HAND CONTROL; POWDER COATED FINISH | UT | 0 | 0 | CONSUMABLES | C | PD | 4090 | ERSA | OTHERS |  |  |  | EX |  |  | UNIC HARDWARE | [27 empty] | TRUCK | PALLET
STP_005-003 | Data Enrichment | RMU | RMU2 |  | 2023-02-08 |  |  | PSR055757 | 055757 | PSR055757 | TRUCK, PALLET, SCISSOR, HYDRAULIC HAND, LOAD CAPACITY: 3 TONS, FORK LENGTH: 1500 MM, FORK WIDTH: 1200 MM, MAXIMUM LIFTING HEIGHT: 1500 MM | TRUCK, PALLET, SCISSOR, HYDRAULIC HAND, LOAD CAPACITY: 3 TONS, FORK LENGTH: 1500 MM, FORK WIDTH: 1200 MM, MAXIMUM LIFTING HEIGHT: 1500 MM | UT | 0 | 0 | CONSUMABLES | C | PD | 4090 | ERSA | OTHERS |  |  |  | EX |  |  | POWER KEY ENTERPRISE LIMITED | [27 empty] | TRUCK | PALLET
STP_005-003 | Data Enrichment | SCS | SCS2 |  | 2023-02-08 |  |  | PSR948395 | 948395 | PSR948395 | TURNBUCKLE, CYLINDRICAL, LENGTH: 72.66 MM, DIAMETER ENDS: 8.5 MM, DIAMETER HOLE: 6 MM ( 6 HOLES ), STAINLESSS STEEL SUS 904L, FOR 510 CENTRIFUGE | TURNBUCKLE, CYLINDRICAL, LENGTH: 72.66 MM, DIAMETER ENDS: 8.5 MM, DIAMETER HOLE: 6 MM ( 6 HOLES ), STAINLESSS STEEL SUS 904L, FOR 510 CENTRIFUGE | AY | 3 | 3 | CRITICAL | B | V1 | 1500 | ERSA | OTHERS |  |  |  | HB | [30 empty] | TURNBUCKLE | No Modifier
STP_005-003 | Data Enrichment | SCS | SCS2 |  | 2023-02-08 |  |  | PSR053609 | 053609 | PSR053609 | TURNBUCKLE, EYE AND EYE, MODEL: HG-226, THREAD DIATEMET AND TAKE UP: 1-1/2” X 24”, WORKING LOAD LIMIT: 21,400 LBS | TURNBUCKLE, EYE AND EYE, MODEL: HG-226, THREAD DIATEMET AND TAKE UP: 1-1/2” X 24”, WORKING LOAD LIMIT: 21,400 LBS , DIMENSION: J(OPEN) = 68.86, K(CLOSED) = 44.86, M(OPEN) = 71.36, N(CLOSED) = 47.36, R = 4.09, S = 2.12, X(CLOSED) = 9.46, BB = 24.94, MFR: QUENCED AND TEMPERED | PC | 0 | 0 | CONSUMABLES | C | PD | 4090 | ERSA | OTHERS |  |  |  | EX |  |  | BENEDICTO STEEL CORPORATION | [27 empty] | TURNBUCKLE | No Modifier
STP_005-003 | Data Enrichment | SCS | SCS2 |  | 2023-02-08 |  |  | PSR154632 | 154632 | PSR154632 | TURNBUCKLE, THREAD SIZE: 1/2-13, TAKE-UP: 12, MATERIAL: FORGED GALVANIZED STEEL, COMPLETE WITH HOOK AND EYE END FITTINGS, WORK LOAD LIMIT: 1,300 LBS. | TURNBUCKLE, THREAD SIZE: 1/2-13, TAKE-UP: 12, MATERIAL: FORGED GALVANIZED STEEL, COMPLETE WITH HOOK AND EYE END FITTINGS, WORK LOAD LIMIT: 1,300 LBS. | PC | 0 | 0 | CRITICAL | B | PD | 4090 | ERSA | OTHERS |  |  |  | EX |  |  | MANILA OVERSEAS, INC. | [27 empty] | TURNBUCKLE | No Modifier
STP_005-003 | Data Enrichment | SCS | SCS2 |  | 2023-02-08 |  |  | PSR950234 | 950234 | PSR950234 | TURNBUCKLE, THREAD SIZE: 3/4"-10; TAKE-UP: 6"; MATERIAL: ZINC PLATED STEEL; COMPLETE WITH EYE AND EYE END FITTINGS; WORK LOAD LIMIT: 5,200 LBS. | TURNBUCKLE, THREAD SIZE: 3/4"-10; TAKE-UP: 6"; MATERIAL: ZINC PLATED STEEL; COMPLETE WITH EYE AND EYE END FITTINGS; WORK LOAD LIMIT: 5,200 LBS. | PC | 0 | 0 | CRITICAL | B | PD | 4090 | ERSA | OTHERS |  |  |  | EX | [30 empty] | TURNBUCKLE | No Modifier
STP_005-003 | Data Enrichment | SCS | SCS2 |  | 2023-02-08 |  |  | PSR154627 | 154627 | PSR154627 | TURNBUCKLE, THREAD SIZE: 3/4-10; TAKE-UP: 6; MATERIAL: FORGED STAINLESS STEEL; COMPLETE WITH HOOK AND HOOK END FITTINGS; WORK LOAD LIMIT: 5,200 LBS. | TURNBUCKLE, THREAD SIZE: 3/4-10; TAKE-UP: 6; MATERIAL: FORGED STAINLESS STEEL; COMPLETE WITH HOOK AND HOOK END FITTINGS; WORK LOAD LIMIT: 5,200 LBS. | PC | 0 | 0 | CONSUMABLES | C | PD | 4090 | ERSA | OTHERS |  |  |  | EX |  |  | JVRA INDUSTRIAL SALES AND SERVICES | [27 empty] | TURNBUCKLE | No Modifier
STP_005-003 | Data Enrichment | SCS | SCS2 |  | 2023-02-08 |  |  | PSR544243 | 544243 | PSR544243 | TURNBUCKLE, THREAD SIZE: 3/4-10; TAKE-UP: 6; MATERIAL: ZINC PLATED STEEL; COMPLETE WITH EYE AND EYE END FITTINGS; WORK LOAD LIMIT: 5,200 LBS. | TURNBUCKLE, THREAD SIZE: 3/4-10; TAKE-UP: 6; MATERIAL: ZINC PLATED STEEL; COMPLETE WITH EYE AND EYE END FITTINGS; WORK LOAD LIMIT: 5,200 LBS. | PC | 0 | 0 | CONSUMABLES | C | PD | 4090 | ERSA | OTHERS |  |  |  | EX |  |  | MANILA OVERSEAS, INC. | [27 empty] | TURNBUCKLE | No Modifier
STP_005-003 | Data Enrichment | SCS | SCS2 |  | 2023-02-08 |  |  | PSR013958 | 013958 | PSR013958 | VALE, CONTROL, SINGLE SEAT (GLOBE), MODEL: VST, P/N R-46244-41-080, BODY SIZE = PORT SIZE: 2-1/2B X 2B, END CONNECTION: JIS 10K RF, MATERIAL: SCS14, BONNET: EXTENSION, MATERIAL: SCS14, TRIM MATERIAL: SUS 316, PLUG CHARACTER %C, | VALE, CONTROL, SINGLE SEAT (GLOBE), MODEL: VST, P/N R-46244-41-080, BODY SIZE = PORT SIZE: 2-1/2B X 2B, END CONNECTION: JIS 10K RF, MATERIAL: SCS14, BONNET: EXTENSION, MATERIAL: SCS14, TRIM MATERIAL: SUS 316, PLUG CHARACTER %C, SEAT MATERIAL: SUS 316 STELLITED, GASKET AND GLAND PACKING: V-, ACTUATOR: VA2R, ACTION (AIR FAILURE) CLOSE, SUPPLY PRESS: 1.4 kg/cm2, SPRING PRESS: 0.4~1.2 kg/cm2, WITH POSITIONER AND SIDE HANDWHELL, MFR: YAMATAKE HONEYWELL CO. LTD. | SE | 0 | 0 | CONSUMABLES | C | ND | 2240 | UNBW | CAPITAL | R-46244-41-080 | 0003000290 | HONEYWELL | EX | [30 empty] | VALVE | CONTROL
STP_005-003 | Data Enrichment | SCS | SCS2 |  | 2023-02-08 |  |  | PSR943528 | 943528 | PSR943528 | VALVE , BALL, FLANGE TYPE; SIZE: DN50, MATERIAL: FLANGE: AISI 316; TEMPERATURE: -20 TO 1800 DEG. CELSIUS, MODEL: BV63F ; BRAND: HELS | VALVE , BALL, FLANGE TYPE; SIZE: DN50, MATERIAL: FLANGE: AISI 316; TEMPERATURE: -20 TO 1800 DEG. CELSIUS, MODEL: BV63F ; BRAND: HELS | PC | 0 | 0 | CONSUMABLES | C | PD | 2240 | ERSA | OTHERS |  |  |  | EX | HELS ENDUSTRIYEL MAMULLER SAN.VE TIC. LTD. STI | MODEL: BV63F | [28 empty] | VALVE | BALL
STP_005-003 | Data Enrichment | SCS | SCS2 |  | 2023-02-08 |  |  | PSR949311 | 949311 | PSR949311 | VALVE ASSEMBLY, BALL, DN150 SHORT FITTED, P/N KO104081, USE FOR BLOWING, FOR KOKS VACUUM MODEL MEGAVAC LOADER PED8000/316 SERIAL NO. 218.285 WITH ENGINE MODEL C9 ACERT 3 (328bhp) | VALVE ASSEMBLY, BALL, DN150 SHORT FITTED, P/N KO104081, USE FOR BLOWING, FOR KOKS VACUUM MODEL MEGAVAC LOADER PED8000/316 SERIAL NO. 218.285 WITH ENGINE MODEL C9 ACERT 3 (328bhp) | AY | 0 | 0 | CRITICAL | B | PD | 2240 | ERSA | OTHERS |  |  |  | EX |  |  | KOKS INDUSTRIE BV | [27 empty] | VALVE | BALL
STP_005-003 | Data Enrichment | SCS | SCS2 |  | 2023-02-08 |  |  | PSR107118 | 107118 | PSR107118 | VALVE ASSEMBLY, BALL, MODEL: RB-7410, SI | VALVE ASSEMBLY, BALL, MODEL: RB-7410, SIZE: DN 20, BODY STYLE: FEMALE, WITH NOVA 63 DA ACTUATOR, MATERIAL : ALUMINUM ALLOY, MANUFACTURER: AVS | AY | 0 | 0 |  | C | PD | 2240 | ERSA | OTHERS | N/A | N/A | N/A | EX | [30 empty] | VALVE | BALL
STP_005-003 | Data Enrichment | SCS | SCS2 |  | 2023-02-08 |  |  | PSR947148 | 947148 | PSR947148 | VALVE ASSEMBLY, BALL, NPS 1 x 150 LB, RF, DESIGN & MANUFACTURE: ASME B16.34, FACE TO FACE: ASME 16.10, END FLANGES: ASME 16.5, MATERIAL: LEWMET ALLOY AND STAINLESS STEEL | VALVE ASSEMBLY, BALL, NPS 1 x 150 LB, RF, DESIGN & MANUFACTURE: ASME B16.34, FACE TO FACE: ASME 16.10, END FLANGES: ASME 16.5, MATERIAL: LEWMET ALLOY AND STAINLESS STEEL | AY | 0 | 0 | CONSUMABLES | C | PD | 2240 | ERSA | OTHERS |  |  |  | EX |  |  | KRYPTON INTERNATIONAL RESOURCES SALES & SERVICES INC. | [27 empty] | VALVE | BALL
STP_005-003 | Data Enrichment | SCS | SCS2 |  | 2023-02-08 |  |  | PSR947147 | 947147 | PSR947147 | VALVE ASSEMBLY, BALL, NPS 1 x JIS 10K, RF, DESIGN & MANUFACTURE: JIS B2071, FACE TO FACE: JIS B2002, END FLANGES: JIS B2220, MATERIAL: LEWMET ALLOY AND STAINLESS STEEL | VALVE ASSEMBLY, BALL, NPS 1 x JIS 10K, RF, DESIGN & MANUFACTURE: JIS B2071, FACE TO FACE: JIS B2002, END FLANGES: JIS B2220, MATERIAL: LEWMET ALLOY AND STAINLESS STEEL | AY | 0 | 0 | CONSUMABLES | C | PD | 2240 | ERSA | OTHERS |  |  |  | EX |  |  | WEIR PUMP AND VALVE SOLUTIONS, INC. | [27 empty] | VALVE | BALL
STP_005-003 | Data Enrichment | SCS | SCS2 |  | 2023-02-08 |  |  | PSR947146 | 947146 | PSR947146 | VALVE ASSEMBLY, BALL, NPS 1/2 x JIS 10K, RF, DESIGN & MANUFACTURE: JIS B2071, FACE TO FACE: JIS B2002, END FLANGES: JIS B2220, MATERIAL: LEWMET ALLOY AND STAINLESS STEEL | VALVE ASSEMBLY, BALL, NPS 1/2 x JIS 10K, RF, DESIGN & MANUFACTURE: JIS B2071, FACE TO FACE: JIS B2002, END FLANGES: JIS B2220, MATERIAL: LEWMET ALLOY AND STAINLESS STEEL | AY | 0 | 0 | CONSUMABLES | C | PD | 2240 | ERSA | OTHERS |  |  |  | EX |  |  | WEIR PUMP AND VALVE SOLUTIONS, INC. | [27 empty] | VALVE | BALL
STP_005-003 | Data Enrichment | SCS | SCS2 |  | 2023-02-08 |  |  | PSR947149 | 947149 | PSR947149 | VALVE ASSEMBLY, BALL, NPS 2 x 150 LB, RF, DESIGN & MANUFACTURE: ASME B16.34, FACE TO FACE: ASME 16.10, END FLANGES: ASME 16.5, MATERIAL: LEWMET ALLOY AND STAINLESS STEEL | VALVE ASSEMBLY, BALL, NPS 2 x 150 LB, RF, DESIGN & MANUFACTURE: ASME B16.34, FACE TO FACE: ASME 16.10, END FLANGES: ASME 16.5, MATERIAL: LEWMET ALLOY AND STAINLESS STEEL | AY | 0 | 0 | CONSUMABLES | C | PD | 2240 | ERSA | OTHERS |  |  |  | EX |  |  | WEIR PUMP AND VALVE SOLUTIONS, INC. | [27 empty] | VALVE | BALL
STP_005-003 | Data Enrichment | SCS | SCS2 |  | 2023-02-08 |  |  | PSR947150 | 947150 | PSR947150 | VALVE ASSEMBLY, BALL, NPS 3 x 150 LB, RF, DESIGN & MANUFACTURE: ASME B16.34, FACE TO FACE: ASME 16.10, END FLANGES: ASME 16.5, MATERIAL: LEWMET ALLOY AND STAINLESS STEEL | VALVE ASSEMBLY, BALL, NPS 3 x 150 LB, RF, DESIGN & MANUFACTURE: ASME B16.34, FACE TO FACE: ASME 16.10, END FLANGES: ASME 16.5, MATERIAL: LEWMET ALLOY AND STAINLESS STEEL | AY | 0 | 0 | CONSUMABLES | C | PD | 2240 | ERSA | OTHERS |  |  |  | EX |  |  | WEIR PUMP AND VALVE SOLUTIONS, INC. | [27 empty] | VALVE | BALL
STP_005-003 | Data Enrichment | SCS | SCS2 |  | 2023-02-08 |  |  | PSR947151 | 947151 | PSR947151 | VALVE ASSEMBLY, BALL, NPS 6 x JIS 10K, RF, DESIGN & MANUFACTURE: JIS B2071, FACE TO FACE: JIS B2002, END FLANGES: JIS B2220, MATERIAL: LEWMET ALLOY AND STAINLESS STEEL | VALVE ASSEMBLY, BALL, NPS 6 x JIS 10K, RF, DESIGN & MANUFACTURE: JIS B2071, FACE TO FACE: JIS B2002, END FLANGES: JIS B2220, MATERIAL: LEWMET ALLOY AND STAINLESS STEEL | AY | 0 | 0 | CONSUMABLES | C | PD | 2240 | ERSA | OTHERS |  |  |  | EX |  |  | WEIR PUMP AND VALVE SOLUTIONS, INC. | [27 empty] | VALVE | BALL
STP_005-003 | Data Enrichment | SCS | SCS2 |  | 2023-02-08 |  |  | PSR443734 | 443734 | PSR443734 | VALVE, ANGLE, JIS 10K-80A, RF TYPE; MATE | VALVE, ANGLE, JIS 10K-80A, RF TYPE; MATERIAL: CAST STAINLESS STEEL (SCS13 STELLITED); THICKNESS OF BODY: MSS SP-42; FACE-TO-FACE DISTANCE: WADA STANDARD; TYPE: B.B. O.S. & Y., FLANGED FULL LONG STEM; FULL OPEN HEIGHT: 460 mm; REF. DWG. NO. G3-l-0099 (REV 1); MFR: WADA VALVE CORPORATION, JAPAN | PC | 0 | 0 |  | C | PD | 2240 | ERSA | OTHERS | N/A | N/A | N/A | EX | [30 empty] | VALVE | ANGLE
STP_005-003 | Data Enrichment | SCS | SCS2 |  | 2023-02-08 |  |  | PSR533619 | 533619 | PSR533619 | VALVE, ANGLE, LAVATORY, STAINLESS, 3/8 DIAMETER | VALVE, ANGLE, LAVATORY, STAINLESS, 3/8 DIAMETER | PC | 0 | 0 | CONSUMABLES | C | PD | 2240 | ERSA | OTHERS |  |  |  | EX | [30 empty] | VALVE | ANGLE
STP_005-003 | Data Enrichment | SCS | SCS2 |  | 2023-02-08 |  |  | PSR051245 | 051245 | PSR051245 | VALVE, ANGLE, MATERIAL: CAST STAINLESS STEEL, VALVE SIZE: 50 MM DIAMETER, FOR DO2A VALVE, VALVE SYMBOL: LAF1CU, DRAWING NO.: G3-l-0099 REV.1; MFR: WADA VALVE CORPORATION | VALVE, ANGLE, MATERIAL: CAST STAINLESS STEEL, VALVE SIZE: 50 MM DIAMETER, FOR DO2A VALVE, VALVE SYMBOL: LAF1CU, DRAWING NO.: G3-l-0099 REV.1; MFR: WADA VALVE CORPORATION | PC | 0 | 0 | CONSUMABLES | C | PD | 2240 | ERSA | OTHERS |  |  |  | EX | [30 empty] | VALVE | ANGLE
STP_005-003 | Data Enrichment | SCS | SCS2 |  | 2023-02-08 |  |  | PSR051246 | 051246 | PSR051246 | VALVE, ANGLE, MATERIAL: CAST STAINLESS STEEL; VALVE SIZE: 80 MM DIAMETER, FOR DAF21 VALVE, VALVE SYMBOL: LAF1CU, DRAWING NO.: G3-l-0099 REV.1; MFR: WADA VALVE CORPORATION | VALVE, ANGLE, MATERIAL: CAST STAINLESS STEEL; VALVE SIZE: 80 MM DIAMETER, FOR DAF21 VALVE, VALVE SYMBOL: LAF1CU, DRAWING NO.: G3-l-0099 REV.1; MFR: WADA VALVE CORPORATION | PC | 0 | 0 | CONSUMABLES | C | PD | 2240 | ERSA | OTHERS |  |  |  | EX | [30 empty] | VALVE | ANGLE
STP_005-003 | Data Enrichment | SCS | SCS2 |  | 2023-02-08 |  |  | PSR443714 | 443714 | PSR443714 | VALVE, ANGLE, SCS13, 25AX10K-RF, FLANGE TYPE, LONG STEMVALVE, ANGLE, SCS13, 25AX10K-RF, FLANGE TYPE, LONG STEM | VALVE, ANGLE, SCS13, 25AX10K-RF, FLANGE TYPE, LONG STEMVALVE, ANGLE, SCS13, 25AX10K-RF, FLANGE TYPE, LONG STEM | PC | 0 | 0 | CONSUMABLES | C | PD | 2240 | ERSA | OTHERS |  |  |  | EX | [30 empty] | VALVE | ANGLE
STP_005-003 | Data Enrichment | SCS | SCS2 |  | 2023-02-08 |  |  | PSR053433 | 053433 | PSR053433 | VALVE, BALL SEGMENT, WAFER TYPE, ATOMIZI | VALVE, BALL SEGMENT, WAFER TYPE, ATOMIZING AIR FLOW CONTROL VALVE, VALVE: C15-RAA025AS, BODY MATERIAL: CF8M, LENGTH: 50 MM, INSIDE MATERIAL: 2324 +HCR HARD CHROME, SIZE: DN25, SEAT MATERIAL: AISI 316 COBALT BASED ALLOY , PRESSURE RATING: PN10, ACTUATOR: B1JAU8/15, MOUNTING POSITION: A-HU, ACTION: SPRING TO OPEN, POSITIONER: ND9103HN, TAG: 220BU001-FV-01, POSITIONER DETAILS: 4-20 MA INPUT SIGNAL, IP66, M20 FEMALE CABLE ENTRY, G1/4 AIR CONNECTION, WITH G1/4' AIR CONNECTION FILTER REGULATOR, COMPONENT NO.: N048060278, MANUFACTURER: METSO | AY | 0 | 0 |  | C | PD | 2240 | ERSA | OTHERS | TAG NO.: 220BU001-FV-01 | 3000027 | METSO | EX | [30 empty] | VALVE | BALL
STP_005-003 | Data Enrichment | SCS | SCS2 |  | 2023-02-08 |  |  | PSR940261 | 940261 | PSR940261 | VALVE, BALL, COPPER, 25MM, SWEATXSWEAT | VALVE, BALL, COPPER, 25MM, SWEATXSWEAT | PC | 0 | 0 | CONSUMABLES | C | PD | 2240 | ERSA | OTHERS |  |  |  | EX |  |  | EMMI INCORPORATED | [27 empty] | VALVE | BALL
STP_005-003 | Data Enrichment | SCS | SCS2 |  | 2023-02-08 |  |  | PSR943188 | 943188 | PSR943188 | VALVE, BALL, 1/2" DIA ; FEMALE THREADED, SUS 304 STAINLESS STEEL, MAX PRESSURE 1000PSI, ISOLATION VALVE | VALVE, BALL, 1/2" DIA ; FEMALE THREADED, SUS 304 STAINLESS STEEL, MAX PRESSURE 1000PSI, ISOLATION VALVE | PC | 0 | 0 | CONSUMABLES | C | PD | 2240 | ERSA | OTHERS |  |  |  | EX |  |  | ORMOC LIBERTY MARKETING, INC. | [27 empty] | VALVE | BALL
STP_005-003 | Data Enrichment | SCS | SCS2 |  | 2023-02-08 |  |  | PSR947259 | 947259 | PSR947259 | VALVE, BALL, 1-1/2", LEVER TYPE, BRASS, FOR FIRE HYDRANT | VALVE, BALL, 1-1/2", LEVER TYPE, BRASS, FOR FIRE HYDRANT | PC | 0 | 0 | CONSUMABLES | C | PD | 2240 | ERSA | OTHERS |  |  |  | EX |  |  | ORMOC MACMERCURY HARDWARE AND ALLIED SERVICES, INC. | [27 empty] | VALVE | BALL
STP_005-003 | Data Enrichment | SCS | SCS2 |  | 2023-02-08 |  |  | PSR942658 | 942658 | PSR942658 | VALVE, BALL, 125 MM ND X 10K-FF, JOINT FACE TYPE: FLAT FACE; DRILLED TO JIS STANDARD; DIMENSIONS: O.D.: 250 MM, I.D.: 141.5 MM, BCD: 210 MM, BH: 8, BHD: 23, THICKNESS: 20 MM, SUS 316L, MATERIAL: STAINLESS STEEL, FLANGED END | VALVE, BALL, 125 MM ND X 10K-FF, JOINT FACE TYPE: FLAT FACE; DRILLED TO JIS STANDARD; DIMENSIONS: O.D.: 250 MM, I.D.: 141.5 MM, BCD: 210 MM, BH: 8, BHD: 23, THICKNESS: 20 MM, SUS 316L, MATERIAL: STAINLESS STEEL, FLANGED END | PC | 0 | 0 | CONSUMABLES | C | PD | 2240 | ERSA | OTHERS |  |  |  | EX |  |  | YFL INDUSTRIAL SUPPLY CORPORATION LIMITED | [27 empty] | VALVE | BALL
STP_005-003 | Data Enrichment | SCS | SCS2 |  | 2023-02-08 |  |  | PSR952953 | 952953 | PSR952953 | VALVE, BALL, 150 MM NOMINAL SIZE X 10K, PVC, I.D.: 146 MM, O.D.: 290 MM, P.C.D.: 240 MM, BH: 8, BHD: 23 MM, FLANGED ENDS CONFORMING TO JIS STANDARD, BRAND: ASAHI OR EQUIVALENT | VALVE, BALL, 150 MM NOMINAL SIZE X 10K, PVC, I.D.: 146 MM, O.D.: 290 MM, P.C.D.: 240 MM, BH: 8, BHD: 23 MM, FLANGED ENDS CONFORMING TO JIS STANDARD, BRAND: ASAHI OR EQUIVALENT | PC | 0 | 0 | CONSUMABLES | C | PD | 2240 | ERSA | OTHER |  |  |  | EX | [30 empty] | VALVE | BALL
STP_005-003 | Data Enrichment | SCS | SCS2 |  | 2023-02-08 |  |  | PSR950390 | 950390 | PSR950390 | VALVE, BALL, 2" DIAMETER, POLYETHYLENE, FLANGE END TYPE, RAISED FACE FLANGE, CONFORMING TO STANDARD PE 100 (4710), SDR17 | VALVE, BALL, 2" DIAMETER, POLYETHYLENE, FLANGE END TYPE, RAISED FACE FLANGE, CONFORMING TO STANDARD PE 100 (4710), SDR17 | PC | 0 | 0 | CRITICAL | B | PD | 2240 | ERSA | OTHERS |  |  |  | EX |  |  | APEX PLASTIC PIPING SUPPLY AND SERVICES INC. | [27 empty] | VALVE | BALL
STP_005-003 | Data Enrichment | SCS | SCS2 |  | 2023-02-08 |  |  | PSR942304 | 942304 | PSR942304 | VALVE, BALL, 3 WAY, T-PORT, PNEUMATIC TYPE, SIZE: DN50, RAISED FACE FLANGED CONNECTION, FACE TO FACE DISTANCE: 230 MM, O.D: 165 MM, PCD: 125 MM BHD: 18 MM, BH: 4, BODY MATERIAL: CF8, SEAT MATERIAL: PTFE, | MEDUIM: AIR&WATER, DIN PN16, DOUBLE ACTING ACTUATOR TYPE GTD-110, MFR: ZHEJIANG JIMAI AUTO-TECH CO.,LTD | AY | 0 | 0 | CONSUMABLES | C | PD | 2240 | ERSA | OTHERS |  |  |  | EX |  |  | YFL INDUSTRIAL SUPPLY CORPORATION LIMITED | [27 empty] | VALVE | BALL
STP_005-003 | Data Enrichment | SCS | SCS2 |  | 2023-02-08 |  |  | PSR948218 | 948218 | PSR948218 | VALVE, BALL, BRASS, 2 1/2" NST, EXTRA HEAVY, UNIK ISO CERTIFIED FOR FIRE HOSE | VALVE, BALL, BRASS, 2 1/2" NST, EXTRA HEAVY, UNIK ISO CERTIFIED FOR FIRE HOSE | PC | 0 | 0 | CONSUMABLES | C | PD | 2240 | ERSA | OTHERS |  |  |  | EX |  |  | TYVAL INDUSTRIAL SUPPLY CORP. | [27 empty] | VALVE | BALL
STP_005-003 | Data Enrichment | SCS | SCS2 |  | 2023-02-08 |  |  | PSR101030 | 101030 | PSR101030 | VALVE, BALL, CHECK, P/N 2, FOR PUMP BRAND/MODEL: IWAKI LK-47 VC-02, CAPACITY: 2 L/min., MAKER: IWAKI CO., LTD., JAPAN | VALVE, BALL, CHECK, P/N 2, FOR PUMP BRAND/MODEL: IWAKI LK-47 VC-02, CAPACITY: 2 L/min., MAKER: IWAKI CO., LTD., JAPAN | PC | 0 | 0 | CONSUMABLES | B | PD | 3000 | ERSA | OTHERS |  |  |  | EX | IWAKI CO., LTD., JAPAN | P/N 2 | [28 empty] | VALVE | BALL
STP_005-003 | Data Enrichment | SCS | SCS2 |  | 2023-02-08 |  |  | PSR940260 | 940260 | PSR940260 | VALVE, BALL, COPPER, 20MM, SWEATXSWEAT | VALVE, BALL, COPPER, 20MM, SWEATXSWEAT | PC | 0 | 0 | CONSUMABLES | C | PD | 2240 | ERSA | OTHERS |  |  |  | EX |  |  | ORMOC LIBERTY MARKETING, INC. | [27 empty] | VALVE | BALL
STP_005-003 | Data Enrichment | SCS | SCS2 |  | 2023-02-08 |  |  | PSR608520 | 608520 | PSR608520 | VALVE, BALL, DN 16, ORDER NO. 3021-0016-594242, FORGED STEEL BODY, BLOCK TYPE, END CONNECTION: E1 WITH MALE THREAD, M30 X 2.0; PIPE OUTER DIAMETER: 20 MM; TEMPERATURE RANGE: -30°C TO +250°C; WITH HARD CHROMIUM PLATED STEEL BALL, UNION NUT | VALVE, BALL, DN 16, ORDER NO. 3021-0016-594242, FORGED STEEL BODY, BLOCK TYPE, END CONNECTION: E1 WITH MALE THREAD, M30 X 2.0; PIPE OUTER DIAMETER: 20 MM; TEMPERATURE RANGE: -30°C TO +250°C; WITH HARD CHROMIUM PLATED STEEL BALL, UNION NUT AND LEVER TYPE HANDLE; BRAND: ARGUS SERIES 302 TYPE BK | PC | 0 | 0 | CONSUMABLES | C | PD | 2240 | ERSA | OTHERS |  |  |  | EX |  |  | PROFEX INTERNATIONAL | [27 empty] | VALVE | BALL
STP_005-003 | Data Enrichment | SCS | SCS2 |  | 2023-02-08 |  |  | PSR057836 | 057836 | PSR057836 | VALVE, BALL, DN40, 1-1/2, SUS304, LENGTH 180MM FROM FLANGE TO FLANGE. | VALVE, BALL, DN40, 1-1/2, SUS304, LENGTH 180MM FROM FLANGE TO FLANGE. | PC | 0 | 0 | CONSUMABLES | C | PD | 2240 | ERSA | OTHERS |  |  |  | EX | [30 empty] | VALVE | BALL
STP_005-003 | Data Enrichment | SCS | SCS2 |  | 2023-02-08 |  |  | PSR944676 | 944676 | PSR944676 | VALVE, BALL, DOUBLE UNION, 20 MM, MATERIAL: POLYPROPYLENE RANDOM COPOLYMER | VALVE, BALL, DOUBLE UNION, 20 MM, MATERIAL: POLYPROPYLENE RANDOM COPOLYMER | PC | 0 | 0 | CONSUMABLES | C | PD | 2240 | ERSA | OTHERS |  |  |  | EX |  |  | ORMOC LIBERTY MARKETING, INC. | [27 empty] | VALVE | BALL
STP_005-003 | Data Enrichment | SCS | SCS2 |  | 2023-02-08 |  |  | PSR944677 | 944677 | PSR944677 | VALVE, BALL, DOUBLE UNION, 25.4 MM, MATERIAL: POLYPROPYLENE RANDOM COPOLYMER | VALVE, BALL, DOUBLE UNION, 25.4 MM, MATERIAL: POLYPROPYLENE RANDOM COPOLYMER | PC | 0 | 0 | CONSUMABLES | C | PD | 2240 | ERSA | OTHERS |  |  |  | EX |  |  | ORMOC LIBERTY MARKETING, INC. | [27 empty] | VALVE | BALL
STP_005-003 | Data Enrichment | SCS | SCS2 |  | 2023-02-08 |  |  | PSR944678 | 944678 | PSR944678 | VALVE, BALL, DOUBLE UNION, 32 MM, MATERIAL: POLYPROPYLENE RANDOM COPOLYMER | VALVE, BALL, DOUBLE UNION, 32 MM, MATERIAL: POLYPROPYLENE RANDOM COPOLYMER | PC | 0 | 0 | CONSUMABLES | C | PD | 2240 | ERSA | OTHERS |  |  |  | EX |  |  | ORMOC LIBERTY MARKETING, INC. | [27 empty] | VALVE | BALL
STP_005-003 | Data Enrichment | SCS | SCS2 |  | 2023-02-08 |  |  | PSR044529 | 044529 | PSR044529 | VALVE, BALL, DOUBLE UNION, PP BODY, PTFE SEAT, FPM O-RING, BEIGE GREY BODY, RED HANDLE, SOCKET END, SIZE 1-1/4 INCH; VP644; BRAND: HERSHEY | VALVE, BALL, DOUBLE UNION, PP BODY, PTFE SEAT, FPM O-RING, BEIGE GREY BODY, RED HANDLE, SOCKET END, SIZE 1-1/4 INCH; VP644; BRAND: HERSHEY | PC | 0 | 0 | CRITICAL | B | PD | 2240 | ERSA | OTHERS |  |  |  | EX | [30 empty] | VALVE | BALL
STP_005-003 | Data Enrichment | SCS | SCS2 |  | 2023-02-08 |  |  | PSR036089 | 036089 | PSR036089 | VALVE, BALL, HYDRAULIC UNIT/STAND, DN10- | VALVE, BALL, HYDRAULIC UNIT/STAND, DN10-10A-3/8, POM SEAT, PN 500 BAR; MFR: HYSYS KOREA | PC | 0 | 0 |  | C | PD | 2240 | ERSA | OTHERS | N/A | N/A | N/A | EX | [30 empty] | VALVE | BALL
STP_005-003 | Data Enrichment | SCS | SCS2 |  | 2023-02-08 |  |  | PSR010801 | 010801 | PSR010801 | VALVE, BALL, MINI, MODEL: MB200-10, SIZE 25A, PT-1, MAX. AIR: 0.69 MPa; MFR: FINE MACHINERY CO., LTD. | VALVE, BALL, MINI, MODEL: MB200-10, SIZE 25A, PT-1, MAX. AIR: 0.69 MPa; MFR: FINE MACHINERY CO., LTD. | UT | 0 | 0 | CRITICAL | B | PD | 2240 | ERSA | OTHERS |  |  |  | EX | [30 empty] | VALVE | BALL
STP_005-003 | Data Enrichment | SCS | SCS2 |  | 2023-02-08 |  |  | PSR176172 | 176172 | PSR176172 | VALVE, BALL, MOTORIZED, VALVE SIZE: 10K-40 (JIS10K-RF), MATERIAL: SCS13A-SCS13A/PTFE, MOTOR SPECS: TYPE VVC-2709AF, VOLTAGE: 100/110VAC, FREQUENCY: 60HZ, VA: 140, TIMING: 4.5 SEC., FLUID: A-W, PRESSURE: 0.5 MPA, MFR: TOHO SEISAKUSHO | VALVE, BALL, MOTORIZED, VALVE SIZE: 10K-40 (JIS10K-RF), MATERIAL: SCS13A-SCS13A/PTFE, MOTOR SPECS: TYPE VVC-2709AF, VOLTAGE: 100/110VAC, FREQUENCY: 60HZ, VA: 140, TIMING: 4.5 SEC., FLUID: A-W, PRESSURE: 0.5 MPA, MFR: TOHO SEISAKUSHO | UT | 0 | 0 | CRITICAL | B | PD | 2240 | ERSA | OTHERS |  |  |  | EX | [30 empty] | VALVE | BALL
STP_005-003 | Data Enrichment | SCS | SCS2 |  | 2023-02-08 |  |  | PSR954414 | 954414 | PSR954414 | VALVE, BALL, MOTORIZED, VALVE SPECS: 50A (JIS10K-RF), BODY MATERIAL: FC 20, TRIM MATERIAL: SUS 316, TYPE OF INNER VALVE: SINGLESEAT, Q PORT, TYPE OF ACTUATOR: MA-1A, MOTOR AND GEAR, MOTOR: CONDENSER TYPE, 2.5 uF, SOURCE: 110 VAC | VALVE, BALL, MOTORIZED, VALVE SPECS: 50A (JIS10K-RF), BODY MATERIAL: FC 20, TRIM MATERIAL: SUS 316, TYPE OF INNER VALVE: SINGLESEAT, Q PORT, TYPE OF ACTUATOR: MA-1A, MOTOR AND GEAR, MOTOR: CONDENSER TYPE, 2.5 uF, SOURCE: 110 VAC, TYPE: VAA-212AF, FLUID: HEAVY OIL | PC | 0 | 0 | CRITICAL | A | PD | 2240 | ERSA | OTHERS | N/A |  |  | EX | [30 empty] | VALVE | BALL
STP_005-003 | Data Enrichment | SCS | SCS2 |  | 2023-02-08 |  |  | PSR012078 | 012078 | PSR012078 | VALVE, BALL, MULTIPURPOSE, TUBE FITTING ENDS, SIZE: 1/4, MATERIAL: CF8M, MAX PRESSURE: 6000 PSIG, MFR: 33 SERIES WHITEY | VALVE, BALL, MULTIPURPOSE, TUBE FITTING ENDS, SIZE: 1/4, MATERIAL: CF8M, MAX PRESSURE: 6000 PSIG, MFR: 33 SERIES WHITEY | PC | 0 | 0 | CONSUMABLES | B | PD | 2240 | ERSA | OTHERS |  |  |  | EX |  |  | RICKMARK INDUSTRIAL SALES | [27 empty] | VALVE | BALL
STP_005-003 | Data Enrichment | SCS | SCS2 |  | 2023-02-08 |  |  | PSR949871 | 949871 | PSR949871 | VALVE, BALL, NPS 1/2 X CLASS 300, THREADED END, FPT, FULL BORE TYPE, CARBON STEEL, CONFORMING TO ASME B16.10 | VALVE, BALL, NPS 1/2 X CLASS 300, THREADED END, FPT, FULL BORE TYPE, CARBON STEEL, CONFORMING TO ASME B16.10 | SE | 0 | 0 | CRITICAL | B | PD | 2240 | ERSA | OTHERS |  |  |  | EX |  |  | PT. KOINJAYA CO., LTD. | [27 empty] | VALVE | BALL
STP_005-003 | Data Enrichment | SCS | SCS2 |  | 2023-02-08 |  |  | PSR030461 | 030461 | PSR030461 | VALVE, BALL, ONE WAY, P/N H60600, MATERIAL: PVC, SPARE CODE: C0317.4.3, DRAWING NO.: CN0536DD0317WD1-005; FOR MEASURING PUMP, Q:10.5 L/h Pmax:12bar U:440V, MFR: GUANGDONG TROTH WATER EQUIPMENT CO.,LTD | VALVE, BALL, ONE WAY, P/N H60600, MATERIAL: PVC, SPARE CODE: C0317.4.3, DRAWING NO.: CN0536DD0317WD1-005; FOR MEASURING PUMP, Q:10.5 L/h Pmax:12bar U:440V, MFR: GUANGDONG TROTH WATER EQUIPMENT CO.,LTD | SE | 0 | 0 | CONSUMABLES | C | PD | 3000 | ERSA | OTHERS |  |  |  | EX | [30 empty] | VALVE | BALL
STP_005-003 | Data Enrichment | SCS | SCS2 |  | 2023-02-08 |  |  | PSR313277 | 313277 | PSR313277 | VALVE, BALL, PVC, 80 MM NOMINAL SIZE X 10K, FLANGED ENDS CONFORMING TO JIS STANDARD, FACE-TO-FACE DISTANCE: 304 MM, FLANGE DIMENSIONS: O.D.: 185 MM; PCD: 150 MM; BH: 8; BHD: 19 MM, THICKNESS: 18 MM, BRAND: ASAHI OR EQUIVALENT | VALVE, BALL, PVC, 80 MM NOMINAL SIZE X 10K, FLANGED ENDS CONFORMING TO JIS STANDARD, FACE-TO-FACE DISTANCE: 304 MM, FLANGE DIMENSIONS: O.D.: 185 MM; PCD: 150 MM; BH: 8; BHD: 19 MM, THICKNESS: 18 MM, BRAND: ASAHI OR EQUIVALENT | PC | 0 | 0 | CONSUMABLES | C | PD | 2240 | ERSA | OTHERS |  |  |  | EX | [30 empty] | VALVE | BALL
STP_005-003 | Data Enrichment | SCS | SCS2 |  | 2023-02-08 |  |  | PSR100048 | 100048 | PSR100048 | VALVE, BALL, PVC/PP, 2 Ø NPS, AUTOMATED, 3-WAY, MEDIUM: H2SO4, WORKING PRESSURE: 150 PSI, SOLENOID, 110VAC, WITH POSITION INDICATOR SWITCHES | VALVE, BALL, PVC/PP, 2 Ø NPS, AUTOMATED, 3-WAY, MEDIUM: H2SO4, WORKING PRESSURE: 150 PSI, SOLENOID, 110VAC, WITH POSITION INDICATOR SWITCHES | PC | 0 | 0 | CRITICAL | B | PD | 2240 | ERSA | OTHERS |  |  |  | EX | [30 empty] | VALVE | BALL
STP_005-003 | Data Enrichment | SCS | SCS2 |  | 2023-02-08 |  |  | PSR263469 | 263469 | PSR263469 | VALVE, BALL, SE1-V-074, SIZE DN 65, DESIGN CONDITIONS: TEMPERATURE - 25°C, PRESSURE: 500 kPa, MATERIAL: BODY - AISI316L, SEAL SEAT RING - PTFE; WELDED CONNECTION; PRESSURE RATING: PN 16; LEVER OPERATED; FULL BORE. | VALVE, BALL, SE1-V-074, SIZE DN 65, DESIGN CONDITIONS: TEMPERATURE - 25°C, PRESSURE: 500 kPa, MATERIAL: BODY - AISI316L, SEAL SEAT RING - PTFE; WELDED CONNECTION; PRESSURE RATING: PN 16; LEVER OPERATED; FULL BORE. | UT | 0 | 0 | CONSUMABLES | C | PD | 2240 | ERSA | OTHERS |  |  |  | EX | [30 empty] | VALVE | BALL
STP_005-003 | Data Enrichment | SCS | SCS2 |  | 2023-02-08 |  |  | PSR014979 | 014979 | PSR014979 | VALVE, BALL, SIZE: 15 mm, JIS, DESIGN CONDITIONS: TEMPERATURE 25 DEG. C., PRESSURE: 300 kPa, BODY MATERIAL: AISI316L, SEAL SEAT RING MATERIAL: PTFE; THREAD CONNECTION; PRESSURE RATING: PN 10; LEVER OPERATED. | VALVE, BALL, SIZE: 15 mm, JIS, DESIGN CONDITIONS: TEMPERATURE 25 DEG. C., PRESSURE: 300 kPa, BODY MATERIAL: AISI316L, SEAL SEAT RING MATERIAL: PTFE; THREAD CONNECTION; PRESSURE RATING: PN 10; LEVER OPERATED. | PC | 0 | 0 | CONSUMABLES | C | PD | 2240 | ERSA | OTHERS |  |  |  | EX |  |  | PT. KOINJAYA CO., LTD. | [27 empty] | VALVE | BALL
STP_005-003 | Data Enrichment | SCS | SCS2 |  | 2023-02-08 |  |  | PSR055338 | 055338 | PSR055338 | VALVE, BALL, STAINLESS STEEL, MODEL: FV-3TP, SIZE: 1’’ /THREADED, PMO: 40 BARS, TEMPERATURE 210 DEG C | VALVE, BALL, STAINLESS STEEL, MODEL: FV-3TP, SIZE: 1’’ /THREADED, PMO: 40 BARS, TEMPERATURE 210 DEG C | PC | 0 | 0 | CRITICAL | B | PD | 2240 | ERSA | OTHERS |  |  |  | EX | [30 empty] | VALVE | BALL
STP_005-003 | Data Enrichment | SCS | SCS2 |  | 2023-02-08 |  |  | PSR939916 | 939916 | PSR939916 | VALVE, BALL, STAINLESS, DN32, FLANGE TYPE, FLANGE TO FLANGE DISTANCE: 160MM, BCD: 100MM, FLANGE OD: 140 MM, BHD: 18MM, NO. OF HOLES: 4 | VALVE, BALL, STAINLESS, DN32, FLANGE TYPE, FLANGE TO FLANGE DISTANCE: 160MM, BCD: 100MM, FLANGE OD: 140 MM, BHD: 18MM, NO. OF HOLES: 4 | PC | 0 | 0 | CONSUMABLES | C | PD | 2240 | ERSA | OTHERS |  |  |  | EX |  |  | GENERAL EXPORTATION (H.K.) CO., LTD. | [27 empty] | VALVE | BALL
STP_005-003 | Data Enrichment | SCS | SCS2 |  | 2023-02-08 |  |  | PSR936467 | 936467 | PSR936467 | VALVE, BALL, SUS 304, 100 MM NOMINAL DIAMETER X 10K-FF, MATERIAL: CAST STAINLESS STEEL, FLANGED TYPE DRILLED TO JIS STANDARD, JOINT FACE TYPE: FLAT FACE, FACE-TO-FACE DISTANCE: 229 MM OR EQUIVALENT | VALVE, BALL, SUS 304, 100 MM NOMINAL DIAMETER X 10K-FF, MATERIAL: CAST STAINLESS STEEL, FLANGED TYPE DRILLED TO JIS STANDARD, JOINT FACE TYPE: FLAT FACE, FACE-TO-FACE DISTANCE: 229 MM OR EQUIVALENT | PC | 0 | 0 | CRITICAL | B | PD | 2240 | ERSA | OTHERS |  |  |  | EX | [30 empty] | VALVE | BALL
STP_005-003 | Data Enrichment | SCS | SCS2 |  | 2023-02-08 |  |  | PSR012836 | 012836 | PSR012836 | VALVE, BALL, SUS 304, 20 mm PIPE SIZE, PRESSURE RATING: 10K, MATERIAL: TYPE 304 STAINLESS STEEL, CONNECTION: SOCKET WELDING TYPE, LEVER STYLE HANDLE WITH VINYL COVER | VALVE, BALL, SUS 304, 20 mm PIPE SIZE, PRESSURE RATING: 10K, MATERIAL: TYPE 304 STAINLESS STEEL, CONNECTION: SOCKET WELDING TYPE, LEVER STYLE HANDLE WITH VINYL COVER | PC | 0 | 0 | CRITICAL | B | PD | 2240 | ERSA | OTHERS |  |  |  | EX |  |  | UPLAND PREMIER INTERNATIONAL SALES, INC. | [27 empty] | VALVE | BALL
STP_005-003 | Data Enrichment | SCS | SCS2 |  | 2023-02-08 |  |  | PSR102414 | 102414 | PSR102414 | VALVE, BALL, SUS 304, 25 mm PIPE SIZE; PRESSURE RATING: 10K; MATERIAL: TYPE 304 STAINLESS STEEL; CONNECTION: NPT FEMALE THREAD; LEVER STYLE HANDLE WITH VINYL COVERING. | VALVE, BALL, SUS 304, 25 mm PIPE SIZE; PRESSURE RATING: 10K; MATERIAL: TYPE 304 STAINLESS STEEL; CONNECTION: NPT FEMALE THREAD; LEVER STYLE HANDLE WITH VINYL COVERING. | PC | 0 | 0 | CONSUMABLES | C | PD | 2240 | ERSA | OTHERS |  |  |  | EX |  |  | PT. KOINJAYA CO., LTD. | [27 empty] | VALVE | BALL
STP_005-003 | Data Enrichment | SCS | SCS2 |  | 2023-02-08 |  |  | PSR420053 | 420053 | PSR420053 | VALVE, BALL, SUS 304, 25 MM X 10K, LEVER STYLE HANDLE, FLANGE TYPE DRILLED TO JIS STANDARD, MATERIAL: STAINLESS STEEL 304 | VALVE, BALL, SUS 304, 25 MM X 10K, LEVER STYLE HANDLE, FLANGE TYPE DRILLED TO JIS STANDARD, MATERIAL: STAINLESS STEEL 304 | PC | 0 | 0 | CONSUMABLES | C | PD | 2240 | ERSA | OTHERS |  |  |  | EX |  |  | TYVAL INDUSTRIAL SUPPLY CORP. | [27 empty] | VALVE | BALL
STP_005-003 | Data Enrichment | SCS | SCS2 |  | 2023-02-08 |  |  | PSR023526 | 023526 | PSR023526 | VALVE, BALL, SUS 304, 25 mm X 10K-FF, FLANGE TYPE DRILLED TO DIN STANDARD, JOINT FACE TYPE: FLAT FACE, FLANGE TO FLANGE DISTANCE: 120 mm, FLANGE O.D.: 115 mm, FLANGE BOLT: M12, FLANGE THICKNESS: 16 mm, NO. OF BOLT HOLE: 4, BCD: 85 mm. | VALVE, BALL, SUS 304, 25 mm X 10K-FF, FLANGE TYPE DRILLED TO DIN STANDARD, JOINT FACE TYPE: FLAT FACE, FLANGE TO FLANGE DISTANCE: 120 mm, FLANGE O.D.: 115 mm, FLANGE BOLT: M12, FLANGE THICKNESS: 16 mm, NO. OF BOLT HOLE: 4, BCD: 85 mm. | PC | 0 | 0 | CONSUMABLES | C | PD | 2240 | ERSA | OTHERS |  |  |  | EX |  |  | KRYPTON INTERNATIONAL RESOURCES SALES & SERVICES INC. | [27 empty] | VALVE | BALL
STP_005-003 | Data Enrichment | SCS | SCS2 |  | 2023-02-08 |  |  | PSR037499 | 037499 | PSR037499 | VALVE, BALL, SUS 304, 50 MM PIPE SIZE; PRESSURE RATING: 10K, MATERIAL: TYPE 304 STAINLESS STEEL; CONNECTION: SOCKET WELDING TYPE, LEVER STYLE HANDLE WITH VINYL COVERING. | VALVE, BALL, SUS 304, 50 MM PIPE SIZE; PRESSURE RATING: 10K, MATERIAL: TYPE 304 STAINLESS STEEL; CONNECTION: SOCKET WELDING TYPE, LEVER STYLE HANDLE WITH VINYL COVERING. | PC | 0 | 0 | CRITICAL | B | PD | 2240 | ERSA | OTHERS |  |  |  | EX |  |  | ORMOC LIBERTY MARKETING, INC. | [27 empty] | VALVE | BALL
STP_005-003 | Data Enrichment | SCS | SCS2 |  | 2023-02-08 |  |  | PSR513026 | 513026 | PSR513026 | VALVE, BALL, SUS 304, 50 mm X 10K, THREADED END, LEVER TYPE HANDLE. | VALVE, BALL, SUS 304, 50 mm X 10K, THREADED END, LEVER TYPE HANDLE. | PC | 0 | 0 | CONSUMABLES | C | PD | 2240 | ERSA | OTHERS |  |  |  | EX | [30 empty] | VALVE | BALL
STP_005-003 | Data Enrichment | SCS | SCS2 |  | 2023-02-08 |  |  | PSR936465 | 936465 | PSR936465 | VALVE, BALL, SUS 304, 65 MM NOMINAL SIZE X 10K-FF, FLANGED TYPE, FLANGE DIMENSIONS: O.D.: 175 MM, BCD: 140 MM, BH: 4, BHD: 19 MM, THICKNESS: 18 MM, CONFORMING TO JIS STANDARD OR EQUIVALENT | VALVE, BALL, SUS 304, 65 MM NOMINAL SIZE X 10K-FF, FLANGED TYPE, FLANGE DIMENSIONS: O.D.: 175 MM, BCD: 140 MM, BH: 4, BHD: 19 MM, THICKNESS: 18 MM, CONFORMING TO JIS STANDARD OR EQUIVALENT | PC | 0 | 0 | CRITICAL | B | PD | 2240 | ERSA | OTHERS |  |  |  | EX | [30 empty] | VALVE | BALL
STP_005-003 | Data Enrichment | SCS | SCS2 |  | 2023-02-08 |  |  | PSR936466 | 936466 | PSR936466 | VALVE, BALL, SUS 304, 80 MM NOMINAL SIZE X 10K-FF, MATERIAL: CAST STAINLESS STEEL, FLANGED TYPE DRILLED TO JIS STANDARD, JOINT FACE TYPE: FLAT FACE, FACE-TO-FACE DISTANCE: 204 MM OR EQUIVALENT | VALVE, BALL, SUS 304, 80 MM NOMINAL SIZE X 10K-FF, MATERIAL: CAST STAINLESS STEEL, FLANGED TYPE DRILLED TO JIS STANDARD, JOINT FACE TYPE: FLAT FACE, FACE-TO-FACE DISTANCE: 204 MM OR EQUIVALENT | PC | 0 | 0 | CONSUMABLES | C | PD | 2240 | ERSA | OTHERS |  |  |  | EX |  |  | EMMI INCORPORATED | [27 empty] | VALVE | BALL
STP_005-003 | Data Enrichment | SCS | SCS2 |  | 2023-02-08 |  |  | PSR418060 | 418060 | PSR418060 | VALVE, BALL, SUS 316L, 12.7 MM ND X 10K, FLANGED TYPE DRILLED TO JIS STANDARD, FLANGE DIAMETER: 89 MM, BH: 4,BHD: 16 MM, CONFORMING TO JIS/ANSI B16 STANDARD | VALVE, BALL, SUS 316L, 12.7 MM ND X 10K, FLANGED TYPE DRILLED TO JIS STANDARD, FLANGE DIAMETER: 89 MM, BH: 4,BHD: 16 MM, CONFORMING TO JIS/ANSI B16 STANDARD | PC | 0 | 0 | CONSUMABLES | C | PD | 2240 | ERSA | OTHERS |  |  |  | EX | [30 empty] | VALVE | BALL
STP_005-003 | Data Enrichment | SCS | SCS2 |  | 2023-02-08 |  |  | PSR050753 | 050753 | PSR050753 | VALVE, BALL, SUS 316L, MATERIAL: FOR 98% SULFURIC ACID APPLICATION, FLANGE TYPE, 3/4, RAISE FACE, ANSI 150, LEVER OPERATED, PTFE SEAL, 98.4 MM O.D. X 69.8 MM BCD, W/ FOUR 15.9 MM DIA BOLT HOLES, ACCEPTABLE BRAND: JC, KITZ, ULTRAMET | VALVE, BALL, SUS 316L, MATERIAL: FOR 98% SULFURIC ACID APPLICATION, FLANGE TYPE, 3/4, RAISE FACE, ANSI 150, LEVER OPERATED, PTFE SEAL, 98.4 MM O.D. X 69.8 MM BCD, W/ FOUR 15.9 MM DIA BOLT HOLES, ACCEPTABLE BRAND: JC, KITZ, ULTRAMET | PC | 0 | 0 | CONSUMABLES | C | PD | 2240 | ERSA | OTHERS |  |  |  | EX | [30 empty] | VALVE | BALL
STP_005-003 | Data Enrichment | SCS | SCS2 |  | 2023-02-08 |  |  | PSR052419 | 052419 | PSR052419 | VALVE, BALL, SUS 904, 25 MM X 10K, JIS SOCKET WELD TYPE, LEVER TYPE HANDLE | VALVE, BALL, SUS 904, 25 MM X 10K, JIS SOCKET WELD TYPE, LEVER TYPE HANDLE | PC | 0 | 0 | CRITICAL | B | PD | 2240 | ERSA | OTHERS |  |  |  | EX | [30 empty] | VALVE | BALL
STP_005-003 | Data Enrichment | SCS | SCS2 |  | 2023-02-08 |  |  | PSR038326 | 038326 | PSR038326 | VALVE, BALL, TYPE: BS-10FCTB25, WITH SOL | VALVE, BALL, TYPE: BS-10FCTB25, WITH SOLENOID VALVE AND FILTER REGULATOR; MFR: KITZ | UT | 0 | 0 |  | C | PD | 2240 | ERSA | OTHERS | N/A | N/A | N/A | EX | [30 empty] | VALVE | BALL
STP_005-003 | Data Enrichment | SCS | SCS2 |  | 2023-02-08 |  |  | PSR015625 | 015625 | PSR015625 | VALVE, BALL, TYPE: QH-1/2, PNEUMATIC CONNECTION (PORT 1 & 2): G1/2, P/N 9543, MOUNTING TYPE: LINE INSTALLATION, STANDARD NOMINAL FLOW RATE: 11500 l/min, NOMINLA SIZE: 15 mm, OPERATING MEDIUM: COMPRESSED AIR IN ACCORDANCE WITH | VALVE, BALL, TYPE: QH-1/2, PNEUMATIC CONNECTION (PORT 1 & 2): G1/2, P/N 9543, MOUNTING TYPE: LINE INSTALLATION, STANDARD NOMINAL FLOW RATE: 11500 l/min, NOMINLA SIZE: 15 mm, OPERATING MEDIUM: COMPRESSED AIR IN ACCORDANCE WITH ISO8573-1:2010 [7:-:-] WATER, BRAND: FESTO | PC | 0 | 0 | CONSUMABLES | C | PD | 2240 | ERSA | OTHERS |  |  |  | EX |  |  | FESTO INC. | [27 empty] | VALVE | BALL
STP_005-003 | Data Enrichment | SCS | SCS2 |  | 2023-02-08 |  |  | PSR054490 | 054490 | PSR054490 | VALVE, BUTTERFLY, 125 mm D X 10K, WAFER TYPE, MATERIAL: CARBON STEEL, WITH HAND WHEEL; FOR MANUAL OPERATION | VALVE, BUTTERFLY, 125 mm D X 10K, WAFER TYPE, MATERIAL: CARBON STEEL, WITH HAND WHEEL; FOR MANUAL OPERATION | PC | 0 | 0 | CRITICAL | B | PD | 2240 | ERSA | OTHERS |  |  |  | EX | [30 empty] | VALVE | BUTTERFLY
STP_005-003 | Data Enrichment | SCS | SCS2 |  | 2023-02-08 |  |  | PSR944375 | 944375 | PSR944375 | VALVE, BUTTERFLY, 150 MM ND X 10K, GEAR OPERATED, MATERIAL: BODY: PP; DISC: PP; SEAT: PTFE; I.D.: 150 MM; O.D.: 285 MM; FLANGE TYPE DRILLED TO JIS 10K STANDARD; FLANGE DIMENSIONS: PCD:240 MM; BH: 8; BHD: 23 MM | VALVE, BUTTERFLY, 150 MM ND X 10K, GEAR OPERATED, MATERIAL: BODY: PP; DISC: PP; SEAT: PTFE; I.D.: 150 MM; O.D.: 285 MM; FLANGE TYPE DRILLED TO JIS 10K STANDARD; FLANGE DIMENSIONS: PCD:240 MM; BH: 8; BHD: 23 MM; WORKING TEMPERATURE: 0~85 DEG C | PC | 0 | 0 | CRITICAL | B | PD | 2240 | ERSA | OTHERS |  |  |  | EX |  |  | DAINAN TRADING | [27 empty] | VALVE | BUTTERFLY
STP_005-003 | Data Enrichment | SCS | SCS2 |  | 2023-02-08 |  |  | PSR052463 | 052463 | PSR052463 | VALVE, BUTTERFLY, 20'' X ANSI CLASS150, BODY/DISC MATERIAL: PP/PP, SEAT MATERIAL: EPDM, GEAR TYPE, HANDWHEEL OPERATED, CONFORMING TO ANSI CLASS 150 STANDARD, TYPE 75; BRAND: ASAHI | VALVE, BUTTERFLY, 20'' X ANSI CLASS150, BODY/DISC MATERIAL: PP/PP, SEAT MATERIAL: EPDM, GEAR TYPE, HANDWHEEL OPERATED, CONFORMING TO ANSI CLASS 150 STANDARD, TYPE 75; BRAND: ASAHI | AY | 0 | 0 | CONSUMABLES | C | ND | 2240 | UNBW | CAPITAL |  |  |  | EX |  |  | DAINAN TRADING | [27 empty] | VALVE | BUTTERFLY
STP_005-003 | Data Enrichment | SCS | SCS2 |  | 2023-02-08 |  |  | PSR055837 | 055837 | PSR055837 | VALVE, BUTTERFLY, 250MM DN (10 NPS) X 150 LB, LUG TYPE, HIGH PERFORMANCE, GEAR OPERATED, BODY & DISC MATERIAL: 316 SS, SEAT: PTFE | VALVE, BUTTERFLY, 250MM DN (10 NPS) X 150 LB, LUG TYPE, HIGH PERFORMANCE, GEAR OPERATED, BODY & DISC MATERIAL: 316 SS, SEAT: PTFE | PC | 0 | 0 | CONSUMABLES | C | PD | 2240 | ERSA | OTHERS |  |  |  | EX | [30 empty] | VALVE | BUTTERFLY
STP_005-003 | Data Enrichment | SCS | SCS2 |  | 2023-02-08 |  |  | PSR057584 | 057584 | PSR057584 | VALVE, BUTTERFLY, 250mm, GEAR OPERATED, MATERIAL: BODY: DUCTILE IRON; DISC: C95400; SEAT: EPDM; FLANGE TYPE DRILLED TO ASME B16.5; WORKING TEMPERATURE: 0~50°C | VALVE, BUTTERFLY, 250mm, GEAR OPERATED, MATERIAL: BODY: DUCTILE IRON; DISC: C95400; SEAT: EPDM; FLANGE TYPE DRILLED TO ASME B16.5; WORKING TEMPERATURE: 0~50°C | PC | 0 | 0 | CONSUMABLES | C | PD | 2240 | ERSA | OTHERS |  |  |  | EX |  |  | YFL INDUSTRIAL SUPPLY CORPORATION LIMITED | [27 empty] | VALVE | BUTTERFLY
STP_005-003 | Data Enrichment | SCS | SCS2 |  | 2023-02-08 |  |  | PSR029673 | 029673 | PSR029673 | VALVE, BUTTERFLY, 300A X 10K-RF, WAFER TYPE, CONFORMING TO JIS STANDARD; FOR COOLING WATER. | VALVE, BUTTERFLY, 300A X 10K-RF, WAFER TYPE, CONFORMING TO JIS STANDARD; FOR COOLING WATER. | AY | 0 | 0 | CONSUMABLES | C | PD | 2240 | ERSA | OTHERS |  |  |  | EX | [30 empty] | VALVE | BUTTERFLY
STP_005-003 | Data Enrichment | SCS | SCS2 |  | 2023-02-08 |  |  | PSR944859 | 944859 | PSR944859 | VALVE, BUTTERFLY, 50 MM, WAFER TYPE, MATERIAL: PP, SEAT: FKM, WITH LEVER HANDLE, DRILLED TO JIS 10K/ANSI CLASS 150 STANDARD | VALVE, BUTTERFLY, 50 MM, WAFER TYPE, MATERIAL: PP, SEAT: FKM, WITH LEVER HANDLE, DRILLED TO JIS 10K/ANSI CLASS 150 STANDARD | PC | 0 | 0 | CONSUMABLES | B | PD | 2240 | ERSA | OTHERS |  |  |  | EX |  |  | FASAR UPU, INC. | [27 empty] | VALVE | BUTTERFLY
STP_005-003 | Data Enrichment | SCS | SCS2 |  | 2023-02-08 |  |  | PSR057579 | 057579 | PSR057579 | VALVE, BUTTERFLY, 80mm, GEAR OPERATED, MATERIAL: BODY: DUCTILE IRON; DISC: C95400; SEAT: EPDM; FLANGE TYPE DRILLED TO ASME B16.5; WORKING TEMPERATURE: 0~50°C | VALVE, BUTTERFLY, 80mm, GEAR OPERATED, MATERIAL: BODY: DUCTILE IRON; DISC: C95400; SEAT: EPDM; FLANGE TYPE DRILLED TO ASME B16.5; WORKING TEMPERATURE: 0~50°C | PC | 0 | 0 | CONSUMABLES | C | PD | 2240 | ERSA | OTHERS |  |  |  | EX | [30 empty] | VALVE | BUTTERFLY
STP_005-003 | Data Enrichment | SCS | SCS2 |  | 2023-02-08 |  |  | PSR042774 | 042774 | PSR042774 | VALVE, BUTTERFLY, CONTROL, MODEL (MINIMAL): 93-0935-11350-532/CD77, SPARE CODE: A.INSTR.101, SERIAL NO.: 1592776003, RANGE: 0 - 100 %; FOR MAKE-UP WATER TO BALL MILL, EQUIPMENT NO.: FV-0604-21; MFR: BRAY | VALVE, BUTTERFLY, CONTROL, MODEL (MINIMAL): 93-0935-11350-532/CD77, SPARE CODE: A.INSTR.101, SERIAL NO.: 1592776003, RANGE: 0 - 100 %; FOR MAKE-UP WATER TO BALL MILL, EQUIPMENT NO.: FV-0604-21; MFR: BRAY | PC | 0 | 0 | CRITICAL | B | PD | 2240 | ERSA | OTHERS |  |  |  | EX |  |  | GENERAL EXPORTATION (H.K.) CO., LTD. | [27 empty] | VALVE | BUTTERFLY
STP_005-003 | Data Enrichment | SCS | SCS2 |  | 2023-02-08 |  |  | PSR042767 | 042767 | PSR042767 | VALVE, BUTTERFLY, CONTROL, MODEL (MINIMAL): 93-1605-11350-532/CD77, SPARE CODE: A.INSTR.218, SERIAL NO.: 1592780001; FOR ROUGHING 1 FLOTATION CELL BLOW, EQUIPMENT NO.: FV-0604-41; MFR: BRAY | VALVE, BUTTERFLY, CONTROL, MODEL (MINIMAL): 93-1605-11350-532/CD77, SPARE CODE: A.INSTR.218, SERIAL NO.: 1592780001; FOR ROUGHING 1 FLOTATION CELL BLOW, EQUIPMENT NO.: FV-0604-41; MFR: BRAY | PC | 0 | 0 | CONSUMABLES | B | PD | 2240 | ERSA | OTHERS |  |  |  | EX | [30 empty] | VALVE | BUTTERFLY
STP_005-003 | Data Enrichment | SCS | SCS2 |  | 2023-02-08 |  |  | PSR042769 | 042769 | PSR042769 | VALVE, BUTTERFLY, CONTROL, MODEL (MINIMAL): 9F93-2555-11350-532, SPARE CODE: A.INSTR.221, SERIAL NO.: 20148001; FOR SCAVENGING 1 & 2 FLOTATION CELL BLOW, EQUIPMENT NO.: FV-0604-42/43/44; MFR: BRAY | VALVE, BUTTERFLY, CONTROL, MODEL (MINIMAL): 9F93-2555-11350-532, SPARE CODE: A.INSTR.221, SERIAL NO.: 20148001; FOR SCAVENGING 1 & 2 FLOTATION CELL BLOW, EQUIPMENT NO.: FV-0604-42/43/44; MFR: BRAY | PC | 0 | 0 | CONSUMABLES | B | PD | 2240 | ERSA | OTHERS |  |  |  | EX | [30 empty] | VALVE | BUTTERFLY
STP_005-003 | Data Enrichment | SCS | SCS2 |  | 2023-02-08 |  |  | PSR029529 | 029529 | PSR029529 | VALVE, BUTTERFLY, DN100 MM, DOUBLE FLANGE TYPE, RAISED FACE, BODY MATERIAL: CARBON STEEL, WITH HAND WHEEL FOR MANUAL OPERATION. | VALVE, BUTTERFLY, DN100 MM, DOUBLE FLANGE TYPE, RAISED FACE, BODY MATERIAL: CARBON STEEL, WITH HAND WHEEL FOR MANUAL OPERATION. | PC | 0 | 0 | CONSUMABLES | C | PD | 2240 | ERSA | OTHERS |  |  |  | EX |  |  | GENERAL EXPORTATION (H.K.) CO., LTD. | [27 empty] | VALVE | BUTTERFLY
STP_005-003 | Data Enrichment | SCS | SCS2 |  | 2023-02-08 |  |  | PSR047950 | 047950 | PSR047950 | VALVE, BUTTERFLY, DN150 MM, DOUBLE FLANGE TYPE, RAISED FACE, BODY MATERIAL: DUCTILE IRON, SHAFT MATERIAL: STAINLESS STEEL (A351), DISC MATERIALS: SUS, WITH HANDLE LEVER OPERATED FOR MANUAL OPERATION, MFR: SMITH | VALVE, BUTTERFLY, DN150 MM, DOUBLE FLANGE TYPE, RAISED FACE, BODY MATERIAL: DUCTILE IRON, SHAFT MATERIAL: STAINLESS STEEL (A351), DISC MATERIALS: SUS, WITH HANDLE LEVER OPERATED FOR MANUAL OPERATION, MFR: SMITH | UT | 0 | 0 | CRITICAL | B | PD | 2240 | ERSA | OTHERS |  |  |  | EX |  |  | ORMOC LIBERTY MARKETING, INC. | [27 empty] | VALVE | BUTTERFLY
STP_005-003 | Data Enrichment | SCS | SCS2 |  | 2023-02-08 |  |  | PSR946213 | 946213 | PSR946213 | VALVE, BUTTERFLY, DN80, F-F DIMENSION: 48, MODEL: S40, WAFER TYPE, BODY TYPE: DOUBLE ECCENTRIC, BODY MATERIAL: WCB, DISC MATERIAL: CF8M, SEAT MATERIAL: RTFE, STEM MATERIAL: 17-4PH, PACKING MATERIAL: PTFE, ANSI B16.5 | VALVE, BUTTERFLY, DN80, F-F DIMENSION: 48, MODEL: S40, WAFER TYPE, BODY TYPE: DOUBLE ECCENTRIC, BODY MATERIAL: WCB, DISC MATERIAL: CF8M, SEAT MATERIAL: RTFE, STEM MATERIAL: 17-4PH, PACKING MATERIAL: PTFE, ANSI B16.5, 150#, RF, FOR COOLING WATER BASIN MAKE UP WATER, CONFORM TO ACTUATOR MODEL: S93-935FC, MFR: BRAY CONTROLS CHINA | UT | 0 | 0 | CONSUMABLES | B | PD | 2240 | ERSA | OTHERS |  |  |  | EX |  |  | GENERAL EXPORTATION (H.K.) CO., LTD. | [27 empty] | VALVE | BUTTERFLY
STP_005-003 | Data Enrichment | SCS | SCS2 |  | 2023-02-08 |  |  | PSR951199 | 951199 | PSR951199 | VALVE, BUTTERFLY, DOUBLE FLANGE, DN 700, PTFE LINED, BODY MATERIAL: DUCTILE IRON, DISC: CF8M + PTFE, SEAT MATERIAL: PTFE, GEAR TYPE, HANDWHEEL OPERATED, PCD: 840 MM, BH: 24, BHD: 30 MM, FACE TO FACE DISTANCE: 292 MM | VALVE, BUTTERFLY, DOUBLE FLANGE, DN 700, PTFE LINED, BODY MATERIAL: DUCTILE IRON, DISC: CF8M + PTFE, SEAT MATERIAL: PTFE, GEAR TYPE, HANDWHEEL OPERATED, PCD: 840 MM, BH: 24, BHD: 30 MM, FACE TO FACE DISTANCE: 292 MM, FLANGE CONNECTION CONFORMING TO DIN PN10 STANDARD | AY | 0 | 0 | CRITICAL | A | PD | 2240 | ERSA | OTHERS |  |  |  | EX | [30 empty] | VALVE | BUTTERFLY
STP_005-003 | Data Enrichment | SCS | SCS2 |  | 2023-02-08 |  |  | PSR951200 | 951200 | PSR951200 | VALVE, BUTTERFLY, DOUBLE FLANGE, DN 800, PTFE LINED, BODY MATERIAL: DUCTILE IRON, DISC: CF8M + PTFE, SEAT MATERIAL: PTFE, GEAR TYPE, HANDWHEEL OPERATED, PCD: 950 MM, BH: 24, BHD: 34 MM, FACE TO FACE DISTANCE: 318 MM | VALVE, BUTTERFLY, DOUBLE FLANGE, DN 800, PTFE LINED, BODY MATERIAL: DUCTILE IRON, DISC: CF8M + PTFE, SEAT MATERIAL: PTFE, GEAR TYPE, HANDWHEEL OPERATED, PCD: 950 MM, BH: 24, BHD: 34 MM, FACE TO FACE DISTANCE: 318 MM, FLANGE CONNECTION CONFORMING TO DIN PN10 STANDARD | AY | 0 | 0 | CRITICAL | A | PD | 2240 | ERSA | OTHERS |  |  |  | EX | [30 empty] | VALVE | BUTTERFLY
STP_005-003 | Data Enrichment | SCS | SCS2 |  | 2023-02-08 |  |  | PSR055725 | 055725 | PSR055725 | VALVE, BUTTERFLY, DOUBLE-FLANGE, DN 1200, PN 10, FOR SEAWATER APPLICATION, FACE-TO-FACE 470 MM, MATERIAL BODY: CAST IRON, DISC: AL-BRONCE, STEM: F53, SEAT: EPDM, WITH REGULATING ELECTRIC ACTUATOR 440V 60HZ 3-PHASE | VALVE, BUTTERFLY, DOUBLE-FLANGE, DN 1200, PN 10, FOR SEAWATER APPLICATION, FACE-TO-FACE 470 MM, MATERIAL BODY: CAST IRON, DISC: AL-BRONCE, STEM: F53, SEAT: EPDM, WITH REGULATING ELECTRIC ACTUATOR 440V 60HZ 3-PHASE WITH OVER TORQUE LIMIT SWITCH, PERCENT OPENING SIGNAL, ANALOG OUTPUT 4 - 20 mA, WITH FULLY CLOSE/OPEN INDICATION, LOCAL MANUAL START-UP, WITH ADDITIONAL COUNTER FLANGES, BOLTS, NUTS, GASKETS AND PIPE SPOOL | SE | 0 | 0 | CONSUMABLES | C | ND | 2240 | UNBW | CAPITAL |  |  |  | EX | [30 empty] | VALVE | BUTTERFLY
STP_005-003 | Data Enrichment | SCS | SCS2 |  | 2023-02-08 |  |  | PSR034811 | 034811 | PSR034811 | VALVE, BUTTERFLY, HIGH PERFORMANCE, P/N S40, DN100, SPARE CODE: A.Instr.37; COMPLETE SET, WITH POSITION INDICATOR, TWO ACTUATOR, MODEL: 6A-6DR5010-0NN00-5KA0, IP66, NEMA TYPE 4X, MODEL: 93-1195-11350-532/CD77, BRAND: BRAY CONTROLS | VALVE, BUTTERFLY, HIGH PERFORMANCE, P/N S40, DN100, SPARE CODE: A.Instr.37; COMPLETE SET, WITH POSITION INDICATOR, TWO ACTUATOR, MODEL: 6A-6DR5010-0NN00-5KA0, IP66, NEMA TYPE 4X, MODEL: 93-1195-11350-532/CD77, BRAND: BRAY CONTROLS , PRESSURE REGULATOR, MODEL: AW30-N02BG-2-X430, BRAND: SMC, HAND WHEEL, MFR: BRAY CONTROLS | AY | 1 | 1 | CONSUMABLES | B | V1 | 2240 | ERSA | OTHERS |  |  |  | HB |  |  | GENERAL EXPORTATION (H.K.) CO., LTD. | [27 empty] | VALVE | BUTTERFLY
STP_005-003 | Data Enrichment | SCS | SCS2 |  | 2023-02-08 |  |  | PSR941337 | 941337 | PSR941337 | VALVE, BUTTERFLY, PVC, 150 MM ND X 10K, GEAR OPERATED, MATERIAL: BODY: U-PVC; DISC: PP; SEAT: EPDM; I.D.: 150 MM; O.D.: 285 MM; FLANGE TYPE DRILLED TO JIS 10K STANDARD; FLANGE DIMENSIONS: PCD:240 MM; BH: 8; BHD: 23 MM | VALVE, BUTTERFLY, PVC, 150 MM ND X 10K, GEAR OPERATED, MATERIAL: BODY: U-PVC; DISC: PP; SEAT: EPDM; I.D.: 150 MM; O.D.: 285 MM; FLANGE TYPE DRILLED TO JIS 10K STANDARD; FLANGE DIMENSIONS: PCD:240 MM; BH: 8; BHD: 23 MM | PC | 0 | 0 | CONSUMABLES | C | PD | 2240 | ERSA | OTHERS |  |  |  | EX |  |  | APEX PLASTIC PIPING SUPPLY AND SERVICES INC. | [27 empty] | VALVE | BUTTERFLY
STP_005-003 | Data Enrichment | SCS | SCS2 |  | 2023-02-08 |  |  | PSR176489 | 176489 | PSR176489 | VALVE, BUTTERFLY, PVC, 250 MM ND X 10K, GEAR OPERATED, MATERIAL: BODY: U-PVC; DISC: PP; SEAT: EPDM; I.D.: 256 MM; O.D.: 520 MM; FLANGE TYPE DRILLED TO JIS 10K STANDARD; FLANGE DIMENSIONS: PCD:355 MM; BH: 12; BHD: 25 MM | VALVE, BUTTERFLY, PVC, 250 MM ND X 10K, GEAR OPERATED, MATERIAL: BODY: U-PVC; DISC: PP; SEAT: EPDM; I.D.: 256 MM; O.D.: 520 MM; FLANGE TYPE DRILLED TO JIS 10K STANDARD; FLANGE DIMENSIONS: PCD:355 MM; BH: 12; BHD: 25 MM | PC | 0 | 0 | CONSUMABLES | B | PD | 2240 | ERSA | OTHERS |  |  |  | EX | [30 empty] | VALVE | BUTTERFLY
STP_005-003 | Data Enrichment | SCS | SCS2 |  | 2023-02-08 |  |  | PSR176687 | 176687 | PSR176687 | VALVE, BUTTERFLY, PVC, 300 MM NOMINAL SIZE X JIS 10K, GEAR OPERATED, MATERIAL: BODY-U-PVC, DISC-PP; SEAT-EPDM; BCD: 400 MM; BH: 16; BHD: 25 MM | VALVE, BUTTERFLY, PVC, 300 MM NOMINAL SIZE X JIS 10K, GEAR OPERATED, MATERIAL: BODY-U-PVC, DISC-PP; SEAT-EPDM; BCD: 400 MM; BH: 16; BHD: 25 MM | PC | 0 | 0 | CONSUMABLES | C | PD | 2240 | ERSA | OTHERS |  |  |  | EX |  |  | DAINAN TRADING | [27 empty] | VALVE | BUTTERFLY
STP_005-003 | Data Enrichment | SCS | SCS2 |  | 2023-02-08 |  |  | PSR014985 | 014985 | PSR014985 | VALVE, BUTTERFLY, SIZE: 80 mm, JIS, DESIGN CONDITIONS: TEMPERATURE 25 DEG. C., PRESSURE: 500 kPa, BODY MATERIAL: AISI316L, SEAL SEAT RING MATERIAL: PTFE; CONNECTION: FLANGE; PRESSURE RATING: PN 10; LEVER OPERATED. | VALVE, BUTTERFLY, SIZE: 80 mm, JIS, DESIGN CONDITIONS: TEMPERATURE 25 DEG. C., PRESSURE: 500 kPa, BODY MATERIAL: AISI316L, SEAL SEAT RING MATERIAL: PTFE; CONNECTION: FLANGE; PRESSURE RATING: PN 10; LEVER OPERATED. | PC | 0 | 0 | CONSUMABLES | C | PD | 2240 | ERSA | OTHERS |  |  |  | EX | [30 empty] | VALVE | BUTTERFLY
STP_005-003 | Data Enrichment | SCS | SCS2 |  | 2023-02-08 |  |  | PSR951152 | 951152 | PSR951152 | VALVE, BUTTERFLY, SIZE: DN 250, BODY MATERIAL: CAST IRON, SEAT MATERIAL: EPDM, END CONNECTION: WAFER TYPE, ACTUATION: MANUAL SIDE GEAR OPERATED, PRESSURE RATING: PN10 | VALVE, BUTTERFLY, SIZE: DN 250, BODY MATERIAL: CAST IRON, SEAT MATERIAL: EPDM, END CONNECTION: WAFER TYPE, ACTUATION: MANUAL SIDE GEAR OPERATED, PRESSURE RATING: PN10, CONFORM TO DIN STANDARD | AY | 0 | 0 | CRITICAL | A | PD | 2240 | ERSA | OTHERS |  |  |  | EX | [30 empty] | VALVE | BUTTERFLY
STP_005-003 | Data Enrichment | SCS | SCS2 |  | 2023-02-08 |  |  | PSR951151 | 951151 | PSR951151 | VALVE, BUTTERFLY, SIZE: DN 350, BODY MATERIAL: CAST IRON, SEAT MATERIAL: EPDM, END CONNECTION: WAFER TYPE, ACTUATION: MANUAL SIDE GEAR OPERATED, PRESSURE RATING: PN10 | VALVE, BUTTERFLY, SIZE: DN 350, BODY MATERIAL: CAST IRON, SEAT MATERIAL: EPDM, END CONNECTION: WAFER TYPE, ACTUATION: MANUAL SIDE GEAR OPERATED, PRESSURE RATING: PN10, CONFORM TO DIN STANDARD | AY | 0 | 0 | CRITICAL | A | PD | 2240 | ERSA | OTHERS |  |  |  | EX | [30 empty] | VALVE | BUTTERFLY
STP_005-003 | Data Enrichment | SCS | SCS2 |  | 2023-02-08 |  |  | PSR951148 | 951148 | PSR951148 | VALVE, BUTTERFLY, SIZE: DN 350, END CONNECTION: DOUBLE FLANGE TYPE, FLANGE TO FLANGE DISTANCE: 190MM, ACTUATION: MANUAL GEAR OPERATED, BODY MATERIAL: CAST IRON, FOR DISCHARGE FSF RETURN WATER PUMP 03A/B/C, PRESSURE RATING: PN10 | VALVE, BUTTERFLY, SIZE: DN 350, END CONNECTION: DOUBLE FLANGE TYPE, FLANGE TO FLANGE DISTANCE: 190MM, ACTUATION: MANUAL GEAR OPERATED, BODY MATERIAL: CAST IRON, FOR DISCHARGE FSF RETURN WATER PUMP 03A/B/C, PRESSURE RATING: PN10, CONFORM TO DIN STANDARD | AY | 0 | 0 | CRITICAL | A | PD | 3000 | ERSA | OTHERS |  |  |  | EX | [30 empty] | VALVE | BUTTERFLY
STP_005-003 | Data Enrichment | SCS | SCS2 |  | 2023-02-08 |  |  | PSR951150 | 951150 | PSR951150 | VALVE, BUTTERFLY, SIZE: DN 400, BODY MATERIAL: CAST IRON, SEAT MATERIAL: EPDM, END CONNECTION: WAFER TYPE, ACTUATION: MANUAL SIDE GEAR OPERATED, PRESSURE RATING: PN10 | VALVE, BUTTERFLY, SIZE: DN 400, BODY MATERIAL: CAST IRON, SEAT MATERIAL: EPDM, END CONNECTION: WAFER TYPE, ACTUATION: MANUAL SIDE GEAR OPERATED, PRESSURE RATING: PN10, CONFORM TO DIN STANDARD | AY | 0 | 0 | CRITICAL | A | PD | 2240 | ERSA | OTHERS |  |  |  | EX | [30 empty] | VALVE | BUTTERFLY
STP_005-003 | Data Enrichment | SCS | SCS2 |  | 2023-02-08 |  |  | PSR951149 | 951149 | PSR951149 | VALVE, BUTTERFLY, SIZE: DN 450, END CONNECTION: DOUBLE FLANGE TYPE, FLANGE TO FLANGE DISTANCE: 215MM, ACTUATION: MANUAL GEAR OPERATED, BODY MATERIAL: CAST IRON, FOR SUCTION FSF RETURN WATER PUMP 03A/B/C, PRESSURE RATING: PN10 | VALVE, BUTTERFLY, SIZE: DN 450, END CONNECTION: DOUBLE FLANGE TYPE, FLANGE TO FLANGE DISTANCE: 215MM, ACTUATION: MANUAL GEAR OPERATED, BODY MATERIAL: CAST IRON, FOR SUCTION FSF RETURN WATER PUMP 03A/B/C, PRESSURE RATING: PN10, CONFORM TO DIN STANDARD | AY | 0 | 0 | CRITICAL | A | PD | 3000 | ERSA | OTHERS |  |  |  | EX | [30 empty] | VALVE | BUTTERFLY
STP_005-003 | Data Enrichment | SCS | SCS2 |  | 2023-02-08 |  |  | PSR951102 | 951102 | PSR951102 | VALVE, BUTTERFLY, SIZE: DN250 ( 10 INCHES DIAMETER ) BODY MATERIAL: CAST IRON, SEAT MATERIAL: EPDM, END CONNECTION: WAFER TYPE, ACTUATION: MANUAL SIDE GEAR OPERATED, PRESSURE RATING: PN10, CONFORM TO DIN STANDARD | VALVE, BUTTERFLY, SIZE: DN250 ( 10 INCHES DIAMETER ) BODY MATERIAL: CAST IRON, SEAT MATERIAL: EPDM, END CONNECTION: WAFER TYPE, ACTUATION: MANUAL SIDE GEAR OPERATED, PRESSURE RATING: PN10, CONFORM TO DIN STANDARD | AY | 0 | 0 | CRITICAL | A | PD | 2240 | ERSA | OTHERS |  |  |  | EX |  |  | PT. KOINJAYA CO., LTD. | [27 empty] | VALVE | BUTTERFLY
STP_005-003 | Data Enrichment | SCS | SCS2 |  | 2023-02-08 |  |  | PSR951131 | 951131 | PSR951131 | VALVE, BUTTERFLY, SIZE: DN350, (14 IN.DIAMETER ), END CONNECTION, DOUBLE FLANGE TYPE, FLANGE TO FLANGE DISTANCE: 190MM, ACTUATION: MANUAL GEAR OPERATED, BODY MATERIAL: CAST IRON, FOR DISCHARGE FSF RETURN WATER PUMP 03A/B/C, | VALVE, BUTTERFLY, SIZE: DN350, (14 IN.DIAMETER ), END CONNECTION, DOUBLE FLANGE TYPE, FLANGE TO FLANGE DISTANCE: 190MM, ACTUATION: MANUAL GEAR OPERATED, BODY MATERIAL: CAST IRON, FOR DISCHARGE FSF RETURN WATER PUMP 03A/B/C, PRESSURE RATING: PN10, CONFORM TO DIN STANDARD | AY | 0 | 0 | CRITICAL | A | PD | 3000 | ERSA | OTHERS |  |  |  | EX |  |  | PT. KOINJAYA CO., LTD. | [27 empty] | VALVE | BUTTERFLY
STP_005-003 | Data Enrichment | SCS | SCS2 |  | 2023-02-08 |  |  | PSR951100 | 951100 | PSR951100 | VALVE, BUTTERFLY, SIZE: DN400 ( 16 IN. DIAMETER ) BODY MATERIAL: CAST IRON, SEAT MATERIAL: EPDM, END CONNECTION: WAFER TYPE, ACTUATION: MANUAL SIDE GEAR OPERATED, PRESSURE RATING: PN10, CONFORM TO DIN STANDARD | VALVE, BUTTERFLY, SIZE: DN400 ( 16 IN. DIAMETER ) BODY MATERIAL: CAST IRON, SEAT MATERIAL: EPDM, END CONNECTION: WAFER TYPE, ACTUATION: MANUAL SIDE GEAR OPERATED, PRESSURE RATING: PN10, CONFORM TO DIN STANDARD | AY | 0 | 0 | CRITICAL | A | PD | 2240 | ERSA | OTHERS |  |  |  | EX |  |  | PT. KOINJAYA CO., LTD. | [27 empty] | VALVE | BUTTERFLY
STP_005-003 | Data Enrichment | SCS | SCS2 |  | 2023-02-08 |  |  | PSRR101983 | R101983 | PSRR101983 | VALVE, BUTTERFLY, SWITCHING DAMPER, CF | VALVE, BUTTERFLY, SWITCHING DAMPER, CF | UT | 0 | 0 |  | C | PD | 2240 | ERSA | OTHERS | N/A | N/A | N/A | EX | [30 empty] | VALVE | BUTTERFLY
STP_005-003 | Data Enrichment | SCS | SCS2 |  | 2023-02-08 |  |  | PSR047268 | 047268 | PSR047268 | VALVE, BUTTERFLY, VALVE MODEL: NKSP/F, LINER FLOURINE BODY TYPE, WAFER DN100 ANSI B16.5 150# RF PROCESS CONNECTION, DUCTILE CAST IRON+PTFE BODY MATERIAL, STD BONNET TYPE, EQUAL PERCENTAGE TRIM TYPE, 1.4517+PFA DISC MATERIAL | VALVE, BUTTERFLY, VALVE MODEL: NKSP/F, LINER FLOURINE BODY TYPE, WAFER DN100 ANSI B16.5 150# RF PROCESS CONNECTION, DUCTILE CAST IRON+PTFE BODY MATERIAL, STD BONNET TYPE, EQUAL PERCENTAGE TRIM TYPE, 1.4517+PFA DISC MATERIAL , PTFE SEAT MATERIAL, 1.4517+PFA STEM MATERIAL, 52 MM F-F DIMENSION, 6 KG WEIGHT, 201.5 NORMAL CALCULATED CV, 221.2 MAX CALCULATED CV, 527.9 ACTUAL CV, MFR: RITCHER | PC | 0 | 0 | CONSUMABLES | C | PD | 2240 | ERSA | OTHERS |  |  |  | EX | [30 empty] | VALVE | BUTTERFLY
STP_005-003 | Data Enrichment | SCS | SCS2 |  | 2023-02-08 |  |  | PSR949298 | 949298 | PSR949298 | VALVE, CHECK VALVE, P/N 0823005006, HYDRAULIC OIL VALVE, FOR ATLAS CAPCO AIR COMPRESSOR WITTH MODEL: XAS186C AND SERIAL NO: WUX539693, ENGINE MODLE: DONGFENG CUMMINS 4BTAA3.9-C125-II / SERIAL 78458428 MRF: BRYON | VALVE, CHECK VALVE, P/N 0823005006, HYDRAULIC OIL VALVE, FOR ATLAS CAPCO AIR COMPRESSOR WITTH MODEL: XAS186C AND SERIAL NO: WUX539693, ENGINE MODLE: DONGFENG CUMMINS 4BTAA3.9-C125-II / SERIAL 78458428 MRF: BRYON | PC | 0 | 0 | CRITICAL | B | PD | 2240 | ERSA | OTHERS |  |  |  | EX |  |  | BRYON INDUSTRIAL SALES & SERVICES | [27 empty] | VALVE | CHECK
STP_005-003 | Data Enrichment | SCS | SCS2 |  | 2023-02-08 |  |  | PSR937407 | 937407 | PSR937407 | VALVE, CHECK, 2" x CLASS 150LB, RAISED FACE, MATERIALS: CARBON STEEL A216 WCB, DESIGN & MANUFACTURE STD: ASME B16.34, FACE TO FACE STD: ASME 16.10, END CONNECTION STD: ASME 16.5 (FLANGED) | VALVE, CHECK, 2" x CLASS 150LB, RAISED FACE, MATERIALS: CARBON STEEL A216 WCB, DESIGN & MANUFACTURE STD: ASME B16.34, FACE TO FACE STD: ASME 16.10, END CONNECTION STD: ASME 16.5 (FLANGED) | PC | 0 | 0 | CONSUMABLES | C | PD | 2240 | ERSA | OTHERS |  |  |  | EX |  |  | FASAR UPU, INC. | [27 empty] | VALVE | CHECK
STP_005-003 | Data Enrichment | SCS | SCS2 |  | 2023-02-08 |  |  | PSR942941 | 942941 | PSR942941 | VALVE, CHECK, 50 MM ND, SOCKET-WELDING TYPE, FOR STEAM, MATERIAL: C. S. S28C, PRESSURE: 63K, CONFORMING TO JIS STANDARD, FORGED STEEL MATERIAL | VALVE, CHECK, 50 MM ND, SOCKET-WELDING TYPE, FOR STEAM, MATERIAL: C. S. S28C, PRESSURE: 63K, CONFORMING TO JIS STANDARD, FORGED STEEL MATERIAL | PC | 0 | 0 | CONSUMABLES | C | PD | 2240 | ERSA | OTHERS |  |  |  | EX |  |  | ORMOC LIBERTY MARKETING, INC. | [27 empty] | VALVE | CHECK
STP_005-003 | Data Enrichment | SCS | SCS2 |  | 2023-02-08 |  |  | PSR942954 | 942954 | PSR942954 | VALVE, CHECK, AIR TANK, P/N 3525002, BRAKE SYSTEM; FOR MCC BAOSTEEL SLAG POT CARRIER MODEL BGC-70B SERIAL NO. BGC-70B-14004 WITH CUMMINS ENGINE MODEL QSM11 NO. 35321838 | VALVE, CHECK, AIR TANK, P/N 3525002, BRAKE SYSTEM; FOR MCC BAOSTEEL SLAG POT CARRIER MODEL BGC-70B SERIAL NO. BGC-70B-14004 WITH CUMMINS ENGINE MODEL QSM11 NO. 35321838 | PC | 0 | 0 | CONSUMABLES | B | PD | 6175 | ERSA | OTHERS |  |  |  | EX | [30 empty] | VALVE | CHECK
STP_005-003 | Data Enrichment | SCS | SCS2 |  | 2023-02-08 |  |  | PSR012742 | 012742 | PSR012742 | VALVE, CHECK, C. S. S28C, 15 mm ND X 60K, SOCKET-WELDING TYPE, CONFORMING TO JIS STANDARD, FORGED STEEL MATERIAL | VALVE, CHECK, C. S. S28C, 15 mm ND X 60K, SOCKET-WELDING TYPE, CONFORMING TO JIS STANDARD, FORGED STEEL MATERIAL | PC | 0 | 0 | CONSUMABLES | C | PD | 2240 | ERSA | OTHERS |  |  |  | EX |  |  | FUJI TRADING CO., LTD. | [27 empty] | VALVE | CHECK
STP_005-003 | Data Enrichment | SCS | SCS2 |  | 2023-02-08 |  |  | PSR029704 | 029704 | PSR029704 | VALVE, CHECK, CAST IRON, WAFER TYPE, CLA | VALVE, CHECK, CAST IRON, WAFER TYPE, CLASS 150 W.O.G., SIZE: 10, DIAMETER: 328 MM, DIAMETER1: 265 MM, LENGTH: 114 MM. | UT | 0 | 0 |  | C | PD | 2240 | ERSA | OTHERS | N/A | N/A | N/A | EX | [30 empty] | VALVE | CHECK
STP_005-003 | Data Enrichment | SCS | SCS2 |  | 2023-02-08 |  |  | PSR049267 | 049267 | PSR049267 | VALVE, CHECK, COMPLETE, (INCLUDES VALVE | VALVE, CHECK, COMPLETE, (INCLUDES VALVE RUBBER), P/N 3315 2448 81, HYDRAULIC BREAKER; FOR BROKK DEMOLITION MACHINE REMOTE MODEL BROKK 160 REVB2 SERIAL NO. 942529, POWER 18.5KW, AT 1774 RPM, 3 DIA. , 440~480V Y / 60 HZ / 38A MOTOR MODEL M3AA 160 LB.4 | PC | 0 | 0 |  | B | PD | 2240 | ERSA | OTHERS | N/A | N/A | N/A | EX | [30 empty] | VALVE | CHECK
STP_005-003 | Data Enrichment | SCS | SCS2 |  | 2023-02-08 |  |  | PSR227512 | 227512 | PSR227512 | VALVE, CHECK, DN G3/8, PN 10, ORDERING N | VALVE, CHECK, DN G3/8, PN 10, ORDERING NO. RV9-10-3/8, MANUFACTURER: LOG HYDRAULIC GmBH, LIPPENSTRABE 41, 8307 UNTERAHRAIN | PC | 0 | 0 |  | C | PD | 2240 | ERSA | OTHERS | N/A | N/A | N/A | EX | [30 empty] | VALVE | CHECK
STP_005-003 | Data Enrichment | SCS | SCS2 |  | 2023-02-08 |  |  | PSR028140 | 028140 | PSR028140 | VALVE, CHECK, G1 1/4, Q: 190 LPM, 4.5 BAR, OUTOTEC MATERIAL NO.: 519083, POSITION NO.: 49, REFERENCE DRAWING NO.: 10482417; FOR HYDRAULIC POWER UNIT, TWIN M18 ANODE CASTING, MFR: OUTOTEC | VALVE, CHECK, G1 1/4, Q: 190 LPM, 4.5 BAR, OUTOTEC MATERIAL NO.: 519083, POSITION NO.: 49, REFERENCE DRAWING NO.: 10482417; FOR HYDRAULIC POWER UNIT, TWIN M18 ANODE CASTING, MFR: OUTOTEC | PC | 0 | 0 | CONSUMABLES | C | PD | 2240 | ERSA | OTHERS |  |  |  | EX | [30 empty] | VALVE | CHECK
STP_005-003 | Data Enrichment | SCS | SCS2 |  | 2023-02-08 |  |  | PSR028063 | 028063 | PSR028063 | VALVE, CHECK, G1/2, Q: 2200 LPM, OUTOTEC MATERIAL NO.: 519095, POSITION NO.: 5, REFERENCE DRAWING NO.: 10482409; FOR CIRCULATION PANEL FOR MOULD DRESSING, TWIN M18 ANODE CASTING, MFR: OUTOTEC | VALVE, CHECK, G1/2, Q: 2200 LPM, OUTOTEC MATERIAL NO.: 519095, POSITION NO.: 5, REFERENCE DRAWING NO.: 10482409; FOR CIRCULATION PANEL FOR MOULD DRESSING, TWIN M18 ANODE CASTING, MFR: OUTOTEC | PC | 0 | 0 | CONSUMABLES | C | PD | 2240 | ERSA | OTHERS |  |  |  | EX | [30 empty] | VALVE | CHECK
STP_005-003 | Data Enrichment | SCS | SCS2 |  | 2023-02-08 |  |  | PSR943746 | 943746 | PSR943746 | VALVE, CHECK, HP, POSITION NO. 21, DRAWING NO.: E757A(W), FOR HYDRAULIC STATION ASSEMBLY OF 5.2X8.5M BALL MILL, MFR: CITIC HEAVY MACHINERY INC. | VALVE, CHECK, HP, POSITION NO. 21, DRAWING NO.: E757A(W), FOR HYDRAULIC STATION ASSEMBLY OF 5.2X8.5M BALL MILL, MFR: CITIC HEAVY MACHINERY INC. | PC | 0 | 0 | CRITICAL | B | PD | 2240 | ERSA | OTHERS |  |  |  | EX |  |  | GENERAL EXPORTATION (H.K.) CO., LTD. | [27 empty] | VALVE | CHECK
STP_005-003 | Data Enrichment | SCS | SCS2 |  | 2023-02-08 |  |  | PSR036090 | 036090 | PSR036090 | VALVE, CHECK, HYDRAULIC UNIT/STAND, TYPE | VALVE, CHECK, HYDRAULIC UNIT/STAND, TYPE: RV-25 CHECK VALVE; PT. KOIN JAYA DRAWING NO.: SK-SCR 100-8000; MFR: MHA ZENTGRAF | PC | 0 | 0 |  | C | PD | 2240 | ERSA | OTHERS | N/A | N/A | N/A | EX | [30 empty] | VALVE | CHECK
STP_005-003 | Data Enrichment | SCS | SCS2 |  | 2023-02-08 |  |  | PSR043783 | 043783 | PSR043783 | VALVE, CHECK, HYDROSTATIC, P/N 6E-4701, | VALVE, CHECK, HYDROSTATIC, P/N 6E-4701, HYDRAULIC SYSTEM; FOR CATERPILLAR SKID STEER LOADER MODEL 236D, SERIAL NO. CAT0236DCMPW01262 | PC | 0 | 0 |  | B | PD | 3730 | ERSA | OTHERS | 6E-4701 | 3000003 | CATERPILLAR | EX | [30 empty] | VALVE | CHECK
STP_005-003 | Data Enrichment | SCS | SCS2 |  | 2023-02-08 |  |  | PSR943741 | 943741 | PSR943741 | VALVE, CHECK, LP, POSITION NO. 10, DRAWING NO.: E757A(W), FOR HYDRAULIC STATION ASSEMBLY OF 5.2X8.5M BALL MILL, MFR: CITIC HEAVY MACHINERY INC. | VALVE, CHECK, LP, POSITION NO. 10, DRAWING NO.: E757A(W), FOR HYDRAULIC STATION ASSEMBLY OF 5.2X8.5M BALL MILL, MFR: CITIC HEAVY MACHINERY INC. | PC | 0 | 0 | CRITICAL | B | PD | 2240 | ERSA | OTHERS |  |  |  | EX |  |  | GENERAL EXPORTATION (H.K.) CO., LTD. | [27 empty] | VALVE | CHECK
STP_005-003 | Data Enrichment | SCS | SCS2 |  | 2023-02-08 |  |  | PSR013352 | 013352 | PSR013352 | VALVE, CHECK, MATERIAL: 316L, 80 mm D X 10K-FF, SWING TYPE, FLANGED ENDS, RAISED FACE, DRILLED TO JIS 10K STANDARD | VALVE, CHECK, MATERIAL: 316L, 80 mm D X 10K-FF, SWING TYPE, FLANGED ENDS, RAISED FACE, DRILLED TO JIS 10K STANDARD | PC | 0 | 0 | CRITICAL | B | PD | 2240 | ERSA | OTHERS |  |  |  | EX |  |  | GENERAL EXPORTATION (H.K.) CO., LTD. | [27 empty] | VALVE | CHECK
STP_005-003 | Data Enrichment | SCS | SCS2 |  | 2023-02-08 |  |  | PSR101912 | 101912 | PSR101912 | VALVE, CHECK, MODEL C62F-10/30, SIZE: 62 | VALVE, CHECK, MODEL C62F-10/30, SIZE: 62 MM, TYPE OF CONNECTION: FLANGE CONNECTION, SERIES 10, CRACKING PRESSURE: 3.0 BAR, MFR: KAWASAKI PRECISION MACHINERY LTD., JAPAN | PC | 0 | 0 |  | C | PD | 2240 | ERSA | OTHERS | C62F-10/30 | 3000712 | KAWASAKI | EX | [30 empty] | VALVE | CHECK
STP_005-003 | Data Enrichment | SCS | SCS2 |  | 2023-02-08 |  |  | PSR101442 | 101442 | PSR101442 | VALVE, CHECK, MODEL CIT-10-50-21, MAKER: | VALVE, CHECK, MODEL CIT-10-50-21, MAKER: YUKEN KOGYO CO., LTD. | PC | 0 | 0 |  | C | PD | 2240 | ERSA | OTHERS | N/A | N/A | N/A | EX | [30 empty] | VALVE | CHECK
STP_005-003 | Data Enrichment | SCS | SCS2 |  | 2023-02-08 |  |  | PSR101444 | 101444 | PSR101444 | VALVE, CHECK, MODEL CRG-06-5-30, MAKER: | VALVE, CHECK, MODEL CRG-06-5-30, MAKER: YUKEN KOGYO CO., LTD. | PC | 0 | 0 |  | C | PD | 2240 | ERSA | OTHERS | N/A | N/A | N/A | EX | [30 empty] | VALVE | CHECK
STP_005-003 | Data Enrichment | SCS | SCS2 |  | 2023-02-08 |  |  | PSR949874 | 949874 | PSR949874 | VALVE, CHECK, NPS 6 X CLASS 150, SWING TYPE, RF, CARBON STEEL, CONFORMING TO ASME B16.10, ASTM A216 GR WPB | VALVE, CHECK, NPS 6 X CLASS 150, SWING TYPE, RF, CARBON STEEL, CONFORMING TO ASME B16.10, ASTM A216 GR WPB | SE | 0 | 0 | CRITICAL | B | PD | 2240 | ERSA | OTHERS |  |  |  | EX |  |  | PT. KOINJAYA CO., LTD. | [27 empty] | VALVE | CHECK
STP_005-003 | Data Enrichment | SCS | SCS2 |  | 2023-02-08 |  |  | PSR044653 | 044653 | PSR044653 | VALVE, CHECK, P/N 00CXAD, HYDRAULIC SYST | VALVE, CHECK, P/N 00CXAD, HYDRAULIC SYSTEM; FOR MCC BAOSTEEL SLAG POT CARRIER MODEL BGC-70B SERIAL NO. BGC-70B-14004 WITH CUMMINS ENGINE MODEL QSM11 NO. 35321838 | PC | 0 | 0 |  | A | PD | 6175 | ERSA | OTHERS | N/A | N/A | N/A | EX | [30 empty] | VALVE | CHECK
STP_005-003 | Data Enrichment | SCS | SCS2 |  | 2023-02-08 |  |  | PSR044645 | 044645 | PSR044645 | VALVE, CHECK, P/N 00CXED, HYDRAULIC SYST | VALVE, CHECK, P/N 00CXED, HYDRAULIC SYSTEM; FOR MCC BAOSTEEL SLAG POT CARRIER MODEL BGC-70B SERIAL NO. BGC-70B-14004 WITH CUMMINS ENGINE MODEL QSM11 NO. 35321838 | PC | 2 | 3 |  | A | V1 | 6175 | ERSA | OTHERS | N/A | N/A | N/A | HB | [30 empty] | VALVE | CHECK
STP_005-003 | Data Enrichment | SCS | SCS2 |  | 2023-02-08 |  |  | PSR038097 | 038097 | PSR038097 | VALVE, CHECK, P/N 00S25A302, OIL COOLER | VALVE, CHECK, P/N 00S25A302, OIL COOLER COMP GROUP; FOR SLAG POT CARRIER BGC-70B, MFR: SHANGHAI FOREIGN TRADE ENTERPRISES PUDONG Co., LTD. | PC | 0 | 0 |  | A | PD | 2240 | ERSA | OTHERS | N/A | N/A | N/A | EX | [30 empty] | VALVE | CHECK
STP_005-003 | Data Enrichment | SCS | SCS2 |  | 2023-02-08 |  |  | PSR101420 | 101420 | PSR101420 | VALVE, CHECK, P/N 100-23, HT-G16-1C1-11, | VALVE, CHECK, P/N 100-23, HT-G16-1C1-11, BRAND: NACHI; FOR MESCO CATHODE STRIPPING MACHINE | PC | 0 | 0 |  | C | PD | 2240 | ERSA | OTHERS | HT-G16-1C1-11, | 3000725 | MESCO | EX | [30 empty] | VALVE | CHECK
STP_005-003 | Data Enrichment | SCS | SCS2 |  | 2023-02-08 |  |  | PSR101421 | 101421 | PSR101421 | VALVE, CHECK, P/N 100-24, MODEL: CA-T10- | VALVE, CHECK, P/N 100-24, MODEL: CA-T10-1-20, BRAND: NACHI; FOR MESCO CATHODE STRIPPING MACHINE | PC | 0 | 0 |  | C | PD | 2240 | ERSA | OTHERS | CA-T10-1-20 | 3000725 | MESCO | EX | [30 empty] | VALVE | CHECK
STP_005-003 | Data Enrichment | SCS | SCS2 |  | 2023-02-08 |  |  | PSR101408 | 101408 | PSR101408 | VALVE, CHECK, P/N 100-8, CA-G10-1-20, BR | VALVE, CHECK, P/N 100-8, CA-G10-1-20, BRAND: NACHI; FOR MESCO CATHODE STRIPPING MACHINE | PC | 0 | 0 |  | C | PD | 2240 | ERSA | OTHERS | CA-G10-1-20 | 3000725 | MESCO | EX | [30 empty] | VALVE | CHECK
STP_005-003 | Data Enrichment | SCS | SCS2 |  | 2023-02-08 |  |  | PSR101502 | 101502 | PSR101502 | VALVE, CHECK, P/N 100-86, OPH-G04-W1-10, PILOT, BRAND: NACHI; FOR MESCO CATHODE STRIPPING MACHINE | VALVE, CHECK, P/N 100-86, OPH-G04-W1-10, PILOT, BRAND: NACHI; FOR MESCO CATHODE STRIPPING MACHINE | UT | 0 | 0 | CRITICAL | B | PD | 2240 | ERSA | OTHERS |  |  |  | EX | [30 empty] | VALVE | CHECK
STP_005-003 | Data Enrichment | SCS | SCS2 |  | 2023-02-08 |  |  | PSR101416 | 101416 | PSR101416 | VALVE, CHECK, P/N 10-14, CA-T10-2-20, BR | VALVE, CHECK, P/N 10-14, CA-T10-2-20, BRAND: NACHI; FOR MESCO CATHODE STRIPPING MACHINE | PC | 0 | 0 |  | C | PD | 2240 | ERSA | OTHERS | CA-T10-2-20 | 3000725 | MESCO | EX | [30 empty] | VALVE | CHECK
STP_005-003 | Data Enrichment | SCS | SCS2 |  | 2023-02-08 |  |  | PSR102252 | 102252 | PSR102252 | VALVE, CHECK, P/N 39303219, ITEM 17, OIL/AIR PIPING GROUP; FOR PACKAGE AIR COMPRESSOR MODEL IRN50H-CC, SERIAL NO. NV3000U06356, REFERENCE PARTS LIST NO. 54723481; MAKER: INGERSOLL RAND | VALVE, CHECK, P/N 39303219, ITEM 17, OIL/AIR PIPING GROUP; FOR PACKAGE AIR COMPRESSOR MODEL IRN50H-CC, SERIAL NO. NV3000U06356, REFERENCE PARTS LIST NO. 54723481; MAKER: INGERSOLL RAND | PC | 0 | 0 | CONSUMABLES | B | PD | 2240 | ERSA | OTHERS | P/N 39303219 | 0003000400 | INGERSOLL RAND | EX | [30 empty] | VALVE | CHECK
STP_005-003 | Data Enrichment | SCS | SCS2 |  | 2023-02-08 |  |  | PSR101740 | 101740 | PSR101740 | VALVE, CHECK, P/N 527474, THROTTLE, FOR TROF ROASTING FURNACE | VALVE, CHECK, P/N 527474, THROTTLE, FOR TROF ROASTING FURNACE | PC | 0 | 0 | CRITICAL | B | PD | 2240 | ERSA | OTHERS |  |  |  | EX | [30 empty] | VALVE | CHECK
STP_005-003 | Data Enrichment | SCS | SCS2 |  | 2023-02-08 |  |  | PSR032612 | 032612 | PSR032612 | VALVE, CHECK, P/N 547023; FOR MCC BAOSTE | VALVE, CHECK, P/N 547023; FOR MCC BAOSTEEL SLAG POT CARRIER MODEL BGC-70B SERIAL NO. BGC-70B-14004 WITH CUMMINS ENGINE MODEL QSM11 NO. 35321838 | PC | 0 | 0 |  | A | PD | 6175 | ERSA | OTHERS | N/A | N/A | N/A | EX | [30 empty] | VALVE | CHECK
STP_005-003 | Data Enrichment | SCS | SCS2 |  | 2023-02-08 |  |  | PSR036746 | 036746 | PSR036746 | VALVE, CHECK, P/N 889-0507100, MAIN HYDR | VALVE, CHECK, P/N 889-0507100, MAIN HYDRAULIC SYSTEM 3; FOR YUCHAI HYDRAULIC EXCAVATOR MODEL YC210LC-8, SERIAL NO. 8830100983 | PC | 0 | 0 |  | A | PD | 2240 | ERSA | OTHERS | N/A | N/A | N/A | EX | [30 empty] | VALVE | CHECK
STP_005-003 | Data Enrichment | SCS | SCS2 |  | 2023-02-08 |  |  | PSR036736 | 036736 | PSR036736 | VALVE, CHECK, P/N 889-0507200, MAIN HYDR | VALVE, CHECK, P/N 889-0507200, MAIN HYDRAULIC SYSTEM 3; FOR YUCHAI HYDRAULIC EXCAVATOR MODEL YC210LC-8, SERIAL NO. 8830100983 | PC | 0 | 0 |  | A | PD | 2240 | ERSA | OTHERS | N/A | N/A | N/A | EX | [30 empty] | VALVE | CHECK
STP_005-003 | Data Enrichment | SCS | SCS2 |  | 2023-02-08 |  |  | PSR953486 | 953486 | PSR953486 | VALVE, CHECK, P/N: 4I-8789, BOOM TO STICK CYLINDERS HYDRAULIC LINES, FOR CATERPILLAR® MODEL: 320D EXCAVATOR (MOUTH CLEANER) SERIAL NO.: FAL02146, MNFR: CATERPILLAR | VALVE, CHECK, P/N: 4I-8789, BOOM TO STICK CYLINDERS HYDRAULIC LINES, FOR CATERPILLAR® MODEL: 320D EXCAVATOR (MOUTH CLEANER) SERIAL NO.: FAL02146, MNFR: CATERPILLAR | PC | 0 | 0 | CRITICAL | B | PD | 5955 | ERSA | OTHER |  | 0003000003 | CATERPILLAR | EX | [30 empty] | VALVE | CHECK
STP_005-003 | Data Enrichment | SCS | SCS2 |  | 2023-02-08 |  |  | PSR944991 | 944991 | PSR944991 | VALVE, CHECK, P/N: VRR03, FOR SELENIUM ROASTER, MAKER: CAVA HYDRAULICS & ENGINEERING | VALVE, CHECK, P/N: VRR03, FOR SELENIUM ROASTER, MAKER: CAVA HYDRAULICS & ENGINEERING | PC | 0 | 0 | CRITICAL | A | PD | 2240 | ERSA | OTHERS |  |  |  | EX | CAVA HYDRAULICS & ENGINEERING | P/N: VRR03 | [28 empty] | VALVE | CHECK
STP_005-003 | Data Enrichment | SCS | SCS2 |  | 2023-02-08 |  |  | PSR101876 | 101876 | PSR101876 | VALVE, CHECK, PILOT OPERATED, MULTI-STAC | VALVE, CHECK, PILOT OPERATED, MULTI-STACK SYSTEM, MODEL MP-03W-20-40, NOMINAL SIZE: 3/8, CONTROL PORT: A AND B PORTS, CRACKING PRESS: 2 KGF/CM2, MAX. OPERATING PRESS: 250 KGF/CM2, MAX. FLOW CAP: 80 L/MIN., MFR: DAIKIN KOGYO CO., LTD., JAPAN | PC | 0 | 0 |  | C | PD | 2240 | ERSA | OTHERS | N/A | N/A | N/A | EX | [30 empty] | VALVE | CHECK
STP_005-003 | Data Enrichment | SCS | SCS2 |  | 2023-02-08 |  |  | PSR044648 | 044648 | PSR044648 | VALVE, CHECK, PILOT OPERATED, P/N 00CKCB | VALVE, CHECK, PILOT OPERATED, P/N 00CKCB, HYDRAULIC SYSTEM; FOR MCC BAOSTEEL SLAG POT CARRIER MODEL BGC-70B SERIAL NO. BGC-70B-14004 WITH CUMMINS ENGINE MODEL QSM11 NO. 35321838 | PC | 0 | 0 |  | A | PD | 6175 | ERSA | OTHERS | N/A | N/A | N/A | EX | [30 empty] | VALVE | CHECK
STP_005-003 | Data Enrichment | SCS | SCS2 |  | 2023-02-08 |  |  | PSR036080 | 036080 | PSR036080 | VALVE, CHECK, PILOT, FOR HYDRAULIC UNIT, | VALVE, CHECK, PILOT, FOR HYDRAULIC UNIT, TYPE: NG-10 PILOT CHECK VALVE; PT. KOIN JAYA DRAWING NO.: SK-SCR 100-8000; FOR HYDRAULIC SCRAPER, MFR: YUKEN, JAPAN | PC | 0 | 0 |  | C | PD | 2240 | ERSA | OTHERS | N/A | N/A | N/A | EX | [30 empty] | VALVE | CHECK
STP_005-003 | Data Enrichment | SCS | SCS2 |  | 2023-02-08 |  |  | PSR020100 | 020100 | PSR020100 | VALVE, CHECK, PRIMING, FEED, FUEL, P/N 0 | VALVE, CHECK, PRIMING, FEED, FUEL, P/N 09212-10011, FUEL SYSTEM; FOR CATERPILLAR FORKLIFT MODEL DP60 | PC | 0 | 0 |  | A | PD | 3730 | ERSA | OTHERS | 09212-10011 | 3000003 | CATERPILLAR | EX | [30 empty] | VALVE | CHECK
STP_005-003 | Data Enrichment | SCS | SCS2 |  | 2023-02-08 |  |  | PSR391648 | 391648 | PSR391648 | VALVE, CHECK, PVC, 200 MM X 10K, SWING TYPE, EPDM SEAT, FLANGE TYPE DRILLED TO JIS STANDARD, BRAND: ASAHI OR EQUIVALENT | VALVE, CHECK, PVC, 200 MM X 10K, SWING TYPE, EPDM SEAT, FLANGE TYPE DRILLED TO JIS STANDARD, BRAND: ASAHI OR EQUIVALENT | PC | 0 | 0 | CONSUMABLES | C | PD | 2240 | ERSA | OTHERS |  |  |  | EX |  |  | DAINAN TRADING | [27 empty] | VALVE | CHECK
STP_005-003 | Data Enrichment | SCS | SCS2 |  | 2023-02-08 |  |  | PSRR101901 | R101901 | PSRR101901 | VALVE, CHECK, SERVICE REQUEST FOR RECOND | VALVE, CHECK, SERVICE REQUEST FOR RECONDITIONING, MODULAR STACK, MODEL MC-02P-05, NOMINAL SIZE: 1/4, CONTROL PORT: P PORT, CRACKING PRESSURE: 0.5 KGF/CM2, MFR: DAIKIN INDUSTRIES LTD., JAPAN | PC | 0 | 0 |  | C | PD | 2240 | ERSA | OTHERS | N/A | N/A | N/A | EX | [30 empty] | VALVE | CHECK
STP_005-003 | Data Enrichment | SCS | SCS2 |  | 2023-02-08 |  |  | PSRR101880 | R101880 | PSRR101880 | VALVE, CHECK, SERVICE REQUEST FOR RECOND | VALVE, CHECK, SERVICE REQUEST FOR RECONDITIONING, THROTTLE, MODEL MT-04W-10, MODULAR STACK, NOMINAL SIZE: 1/2, CONTROL PORT: A AND B PORTS, CONTROL DIRECTION: METER OUT, MAX. WORKING PRESSURE: 35 MPa (357 KGF/CM2) , MAX. FLOW RATE: 300 L/min., CRACKING PRESSURE: 0.1 Mpa | PC | 0 | 0 |  | C | PD | 2240 | ERSA | OTHERS | N/A | N/A | N/A | EX | [30 empty] | VALVE | CHECK
STP_005-003 | Data Enrichment | SCS | SCS2 |  | 2023-02-08 |  |  | PSR951299 | 951299 | PSR951299 | VALVE, CHECK, SIZE: DN 350, PRESSURE RATING: PN10, MATERIAL: AISI 316, SEAT MATERIAL: ETHYLENE PROPYLENE DIENE MONOMER ( EPDM ), END CONNECTION: WAFER TYPE, CONFORM TO DIN STANDARD | VALVE, CHECK, SIZE: DN 350, PRESSURE RATING: PN10, MATERIAL: AISI 316, SEAT MATERIAL: ETHYLENE PROPYLENE DIENE MONOMER ( EPDM ), END CONNECTION: WAFER TYPE, CONFORM TO DIN STANDARD | PC | 0 | 0 | CONSUMABLES | C | PD | 2240 | ERSA | OTHERS |  |  |  | EX |  |  | GENERAL EXPORTATION (H.K.) CO., LTD. | [27 empty] | VALVE | CHECK
STP_005-003 | Data Enrichment | SCS | SCS2 |  | 2023-02-08 |  |  | PSR942434 | 942434 | PSR942434 | VALVE, CHECK, STEAM, 1/2 NPT PIPE SIZE, TYPE:SWING, GENDER: FEMALE, ACTUATION: PRESSURE, FITTING TYPE: CONNECTOR, CONNECTION TYPE & STYLE: PIPE & THREADED, MAX PRES:200 psi @ 70° F, MAX STEAM PRES:150 psi @ 350° F | VALVE, CHECK, STEAM, TYPE:SWING, 1/2 NPT PIPE SIZE, GENDER: FEMALE, ACTUATION: PRESSURE, FITTING TYPE: CONNECTOR, CONNECTION TYPE & STYLE: PIPE & THREADED, MAX PRES:200 psi @ 70° F, MAX STEAM PRES:150 psi @ 350° F, TEMP RANGE:20° to 400° F, BODY/DISC/SEAL MATERIAL: 316 STAINLESS STEEL, SHAPE: STRAIGHT, END TO END LENGTH:2 9/16" | PC | 0 | 0 | CONSUMABLES | C | PD | 2240 | ERSA | OTHERS |  |  |  | EX |  |  | SILVER HORIZON TRADING CO., INC. | [27 empty] | VALVE | CHECK
STP_005-003 | Data Enrichment | SCS | SCS2 |  | 2023-02-08 |  |  | PSR942435 | 942435 | PSR942435 | VALVE, CHECK, STEAM, 3/4 NPT PIPE SIZE, TYPE:SWING, GENDER: FEMALE, ACTUATION: PRESSURE, FITTING TYPE: CONNECTOR, CONNECTION TYPE & STYLE: PIPE & THREADED | VALVE, CHECK, STEAM, 3/4 NPT PIPE SIZE, TYPE:SWING, GENDER: FEMALE, ACTUATION: PRESSURE, FITTING TYPE: CONNECTOR, CONNECTION TYPE & STYLE: PIPE & THREADED, MAX PRES:200 psi @ 70° F, MAX STEAM PRES: 150 psi @ 350° F, TEMP RANGE: 20° to 400° F, BODY/DISC/SEAL MATERIAL: 316 STAINLESS STEEL, SHAPE: STRAIGHT, END TO END LENGTH: 2 15/16" | PC | 0 | 0 | CONSUMABLES | C | PD | 2240 | ERSA | OTHERS |  |  |  | EX |  |  | SILVER HORIZON TRADING CO., INC. | [27 empty] | VALVE | CHECK
STP_005-003 | Data Enrichment | SCS | SCS2 |  | 2023-02-08 |  |  | PSR026393 | 026393 | PSR026393 | VALVE, CHECK, SWING TYPE, 150 mm ND (6) X 40K (600 lb), BUTT-WELDED END CONNECTION; FOR STEAM AND HIGH PRESSURE APPLICATION | VALVE, CHECK, SWING TYPE, 150 mm ND (6) X 40K (600 lb), BUTT-WELDED END CONNECTION; FOR STEAM AND HIGH PRESSURE APPLICATION | PC | 0 | 0 | CONSUMABLES | C | PD | 2240 | ERSA | OTHERS |  |  |  | EX | [30 empty] | VALVE | CHECK
STP_005-003 | Data Enrichment | SCS | SCS2 |  | 2023-02-08 |  |  | PSR945429 | 945429 | PSR945429 | VALVE, CHECK, SWING, 150LB, FLAT FACE, ASME B16.10 | VALVE, CHECK, SWING, 150LB, FLAT FACE, ASME B16.10 | PC | 0 | 0 | CONSUMABLES | C | PD | 2240 | ERSA | OTHERS |  |  |  | EX |  |  | SHIJIAZHUANG BEMAN COMMERCIAL CO LTD | [27 empty] | VALVE | CHECK
STP_005-003 | Data Enrichment | SCS | SCS2 |  | 2023-02-08 |  |  | PSR950276 | 950276 | PSR950276 | VALVE, CHECK, SWING, FORGED STEEL, 3/4" ND X 150LB, FPT THREADED, TYPE: SWING, BODY MATERIAL: FORGED STEEL, API 602, DIMENSIONS CONFORM TO ASME B16.1 | VALVE, CHECK, SWING, FORGED STEEL, 3/4" ND X 150LB, FPT THREADED, TYPE: SWING, BODY MATERIAL: FORGED STEEL, API 602, DIMENSIONS CONFORM TO ASME B16.1 | PC | 0 | 0 | CRITICAL | B | PD | 2240 | ERSA | OTHERS |  |  |  | EX |  |  | SPECIALIZED BOLT CENTER AND INDUSTRIAL SUPPLY INC | [27 empty] | VALVE | CHECK
STP_005-003 | Data Enrichment | SCS | SCS2 |  | 2023-02-08 |  |  | PSR101877 | 101877 | PSR101877 | VALVE, CHECK, THROTTLE, AB PORT, MODEL: | VALVE, CHECK, THROTTLE, AB PORT, MODEL: MT-03W-40; FOR MESCO ANODE PREPARATION MACHINE, MFR: DAIKIN INDUSTRIES LTD., JAPAN | PC | 0 | 0 |  | C | PD | 2240 | ERSA | OTHERS | N/A | N/A | N/A | EX | [30 empty] | VALVE | CHECK
STP_005-003 | Data Enrichment | SCS | SCS2 |  | 2023-02-08 |  |  | PSRR101895 | R101895 | PSRR101895 | VALVE, CHECK, THROTTLE, MODEL MT-02W-50, | VALVE, CHECK, THROTTLE, MODEL MT-02W-50, MODULAR STACK, NOMINAL SIZE: 1/4, CONTROL PORT: A AND B PORTS, CONTROL TYPE: METER OUT, MAX. OPERATING PRESSURE: 250 KGF/CM2 , MAX. FLOW CAPACITY: 40 L/min., MFR: DAINKIN INDUSTRIES LTD., JAPAN | PC | 0 | 0 |  | C | PD | 2240 | ERSA | OTHERS | N/A | N/A | N/A | EX | [30 empty] | VALVE | CHECK
STP_005-003 | Data Enrichment | SCS | SCS2 |  | 2023-02-08 |  |  | PSRR101896 | R101896 | PSRR101896 | VALVE, CHECK, THROTTLE, MODEL MT-02Wi-50 | VALVE, CHECK, THROTTLE, MODEL MT-02Wi-50, MODULAR STACK, NOMINAL SIZE: 1/4, CONTROL PORT: A AND B PORTS, CONTROL TYPE: METER IN, MAX. OPERATING PRESSURE: 250 KGF/CM2 , MAX. FLOW CAPACITY: 40 L/min., MFR: DAINKIN INDUSTRIES LTD., JAPAN | PC | 0 | 0 |  | C | PD | 2240 | ERSA | OTHERS | N/A | N/A | N/A | EX | [30 empty] | VALVE | CHECK
STP_005-003 | Data Enrichment | SCS | SCS2 |  | 2023-02-08 |  |  | PSR101896 | 101896 | PSR101896 | VALVE, CHECK, THROTTLE, MODEL MT-02Wi-50 | VALVE, CHECK, THROTTLE, MODEL MT-02Wi-50, MODULAR STACK, NOMINAL SIZE: 1/4, CONTROL PORT: A AND B PORTS, CONTROL TYPE: METER IN, MAX. OPERATING PRESSURE: 250 KGF/CM2, MAX. FLOW CAPACITY: 40 L/min., MFR: DAINKIN INDUSTRIES LTD., JAPAN | PC | 0 | 0 |  | C | PD | 2240 | ERSA | OTHERS | N/A | N/A | N/A | EX | [30 empty] | VALVE | CHECK
STP_005-003 | Data Enrichment | SCS | SCS2 |  | 2023-02-08 |  |  | PSR101880 | 101880 | PSR101880 | VALVE, CHECK, THROTTLE, MODEL MT-04W-10, | VALVE, CHECK, THROTTLE, MODEL MT-04W-10, MODULAR STACK, NOMINAL SIZE: 1/2, CONTROL PORT: A AND B PORTS, CONTROL DIRECTION: METER OUT, MAX. WORKING PRESSURE: 35 MPa (357 KGF/CM2), MAX. FLOW RATE: 300 L/min., CRACKING PRESSURE: 0.1 MPa (1 KGF/CM2), MFR: DAIKIN INDUSTRIES, LTD., JAPAN | PC | 0 | 0 |  | C | PD | 2240 | ERSA | OTHERS | N/A | N/A | N/A | EX | [30 empty] | VALVE | CHECK
STP_005-003 | Data Enrichment | SCS | SCS2 |  | 2023-02-08 |  |  | PSR177091 | 177091 | PSR177091 | VALVE, CHECK, TYPE MK15GT1.1, SLOW RETUR | VALVE, CHECK, TYPE MK15GT1.1, SLOW RETURN, REG. FLOW: 65 LI/MIN., MAKER: KAWASAKI | PC | 0 | 0 |  | C | PD | 2240 | ERSA | OTHERS | MK15GT1.1 | 3000712 | KAWASAKI | EX | [30 empty] | VALVE | CHECK
STP_005-003 | Data Enrichment | SCS | SCS2 |  | 2023-02-08 |  |  | PSR056386 | 056386 | PSR056386 | VALVE, CONTROL, ACTUATOR TYPE: DIRECT ACTING, FLUID DESCRIPTION: STEAM, TAG NUMBER: 502-PCV-095, BODY TYPE: PLUG OR BY VENDOR, BODY SIZE: DN150, INLET AND OUTLET CONNECTION: ASME B16.5 DN150 300LB RF, BODY/BONNET MATERIAL: CARBON | VALVE, CONTROL, ACTUATOR TYPE: DIRECT ACTING, FLUID DESCRIPTION: STEAM, TAG NUMBER: 502-PCV-095, BODY TYPE: PLUG OR BY VENDOR, BODY SIZE: DN150, INLET AND OUTLET CONNECTION: ASME B16.5 DN150 300LB RF, BODY/BONNET MATERIAL: CARBON STEEL, TRIM MATERIAL: STAINLESS STEEL, INLET TEMP.: 222°C, FLOW RATE: 25,000 KG/HR, INLET PRESSURE: 22 BAR (G), SEAT MATERIAL: 410 STAINLESS STEEL, SHUTOFF CLASSIFICATION: CLASS IV, ACTUATOR MATERIAL: STAINLESS STEEL, SET POINT: 9.5 TO 9.8 BAR, DIAPHRAGM MATERIAL: STAINLESS STEEL, SEE ATTACHED DATASHEET S20.51-013 502-PCV-095 AND SPECIFICATION | AY | 0 | 0 | CONSUMABLES | C | PD | 2240 | UNBW | CAPITAL |  |  |  | EX | [30 empty] | VALVE | CONTROL
STP_005-003 | Data Enrichment | SCS | SCS2 |  | 2023-02-08 |  |  | PSR051515 | 051515 | PSR051515 | VALVE, CONTROL, AIR CONTROL, P/N 8W-565 | VALVE, CONTROL, AIR CONTROL, P/N 8W-5651, VALVE GROUP; FOR CATERPILLAR MOTORGRADER MODEL 120K WITH SERIAL NO. CAT0120KVSZN10121 & C7 ACERT ENGINE ARRANGEMENT NO. 395-0485 | PC | 0 | 0 |  | A | PD | 3730 | ERSA | OTHERS | 8W-5651 | 3000003 | CATERPILLAR | EX | [30 empty] | VALVE | CONTROL
STP_005-003 | Data Enrichment | SCS | SCS2 |  | 2023-02-08 |  |  | PSR953557 | 953557 | PSR953557 | VALVE, CONTROL, ASSEMBLY, VALVE MODEL: S40,VALVE TYPE: BUTTERFLY, BODY TYPE: DOUBLE ECCENTRIC, PROCESS CONNECTION: WAFER,DN400,ANSI B16.5, 150#, RF, ACTUATOR MODEL:S93-2553FO, ACTUATOR TYPE: SINGLE ACTING, | VALVE, CONTROL, ASSEMBLY, VALVE MODEL: S40,VALVE TYPE: BUTTERFLY, BODY TYPE: DOUBLE ECCENTRIC, PROCESS CONNECTION: WAFER,DN400,ANSI B16.5, 150#, RF, ACTUATOR MODEL:S93-2553FO, ACTUATOR TYPE: SINGLE ACTING, SPRING RETURN, HANDWHEEL: YES,FAIL OPEN, SIZE: 728*330*330, WITH BUILT IN POSITIONER, MODEL: 6A6DR5010-0NN00-5KA0, INPUT SIGNAL: 3-20mA DC, CONNECTION: 1/2" FNPT, AIR MODEL: AW30, MFTR: SMC, AIR SUPPLY: 500 - 700KPa, WITH FILTER AND GUAGE, MFR: BRAY | AY | 0 | 0 | CRITICAL | B | PD | 3730 | ERSA | OTHER | N/A | N/A | NO | EX | [30 empty] | VALVE | CONTROL
STP_005-003 | Data Enrichment | SCS | SCS2 |  | 2023-02-08 |  |  | PSR946054 | 946054 | PSR946054 | VALVE, CONTROL, AUTOMATIC, FOR MESCO ANODE PREPARATION MACHINE, MFR:MESCO | VALVE, CONTROL, AUTOMATIC, FOR MESCO ANODE PREPARATION MACHINE, MFR:MESCO | PC | 0 | 0 | CRITICAL | B | PD | 2240 | ERSA | OTHERS |  |  |  | EX |  |  | MESCO, INC. | [27 empty] | VALVE | CONTROL
STP_005-003 | Data Enrichment | SCS | SCS2 |  | 2023-02-08 |  |  | PSRR106834 | R106834 | PSRR106834 | VALVE, CONTROL, BUTTERFLY, MODEL GOM84LM | VALVE, CONTROL, BUTTERFLY, MODEL GOM84LM, RECONDITIONED, WAFER TYPE, MATERIAL: CAST IRON (FC200), CARBON STEEL, NOMINAL SIZE: 350MM, PRESSURE RATING: JIS10K, END CONNECTION: WAFER TYPE , SUPPLY PRESSURE: 140KPA, SPRINGLESS TYPE: 200KPA | UT | 0 | 0 |  | C | PD | 2240 | ERSA | OTHERS | N/A | N/A | N/A | EX | [30 empty] | VALVE | CONTROL
STP_005-003 | Data Enrichment | SCS | SCS2 |  | 2023-02-08 |  |  | PSR045739 | 045739 | PSR045739 | VALVE, CONTROL, DIFFERENTIAL PRESSURE, DN 125 MM, CAST IRON BODY, PRESSURE RATING 10 BARS, FLANGE TYPE DRILLED TO TABLE D STANDARD | VALVE, CONTROL, DIFFERENTIAL PRESSURE, DN 125 MM, CAST IRON BODY, PRESSURE RATING 10 BARS, FLANGE TYPE DRILLED TO TABLE D STANDARD | PC | 0 | 0 | CRITICAL | B | PD | 2240 | ERSA | OTHERS |  |  |  | EX | [30 empty] | VALVE | CONTROL
STP_005-003 | Data Enrichment | SCS | SCS2 |  | 2023-02-08 |  |  | PSR014153 | 014153 | PSR014153 | VALVE, CONTROL, EXHAUST, GRE-1/8, P/N 14201-Z5605, PHEUMATIC DOOR CLOSER GROUP; FOR NISSAN BUS MODEL PKB212N | VALVE, CONTROL, EXHAUST, GRE-1/8, P/N 14201-Z5605, PHEUMATIC DOOR CLOSER GROUP; FOR NISSAN BUS MODEL PKB212N | PC | 0 | 0 | CRITICAL | A | PD | 6175 | ERSA | OTHERS |  |  |  | EX | [30 empty] | VALVE | CONTROL
STP_005-003 | Data Enrichment | SCS | SCS2 |  | 2023-02-08 |  |  | PSR943751 | 943751 | PSR943751 | VALVE, CONTROL, FLOW, POSITION NO. 29, DRAWING NO.: E757A(W), FOR HYDRAULIC STATION ASSEMBLY OF 5.2X8.5M BALL MILL, MFR: CITIC HEAVY MACHINERY INC. | VALVE, CONTROL, FLOW, POSITION NO. 29, DRAWING NO.: E757A(W), FOR HYDRAULIC STATION ASSEMBLY OF 5.2X8.5M BALL MILL, MFR: CITIC HEAVY MACHINERY INC. | PC | 0 | 0 | CONSUMABLES | C | PD | 2240 | ERSA | OTHERS |  |  |  | EX |  |  | GENERAL EXPORTATION (H.K.) CO., LTD. | [27 empty] | VALVE | CONTROL
STP_005-003 | Data Enrichment | SCS | SCS2 |  | 2023-02-08 |  |  | PSR034745 | 034745 | PSR034745 | VALVE, CONTROL, FLOW, SINGLE SEATED (PLAIN TYPE), WITH POSITIONER: 4~20 M Amps, BODY: JIS 10KRF, SCPH2 MATERIAL, BONNET PLAIN; TRIM/SEAT MATERIAL: SUS 316, AIR FAIL CLOSE, ACTUATOR: VAIR, GASKET/GLAND TEFLON PACKING: V-1500 | VALVE, CONTROL, FLOW, SINGLE SEATED (PLAIN TYPE), WITH POSITIONER: 4~20 M Amps, BODY: JIS 10KRF, SCPH2 MATERIAL, BONNET PLAIN; TRIM/SEAT MATERIAL: SUS 316, AIR FAIL CLOSE, ACTUATOR: VAIR, GASKET/GLAND TEFLON PACKING: V-1500 , AIR PRESSURE: 1.4 kg/cm2, SPRING RANGE: 0.2~1.0 kg/cm2, MFR: YAMATAKE | SE | 0 | 0 | CONSUMABLES | C | PD | 2240 | ERSA | OTHER |  |  |  | EX | [30 empty] | VALVE | CONTROL
STP_005-003 | Data Enrichment | SCS | SCS2 |  | 2023-02-08 |  |  | PSR055379 | 055379 | PSR055379 | VALVE, CONTROL, FLUID DESCRIPTION: SEA WATER, TAG NUMBER: 502-FV-048, BODY TYPE: BUTTERFLY/LUG STYLE, BODY SIZE: DN450, INLET AND OUTLET CONNECTION: ASME B16.5 DN450 150LB RF, BODY/BONNET MATERIAL: 316 SS, INLET TEMP.: 39.1°C | VALVE, CONTROL, FLUID DESCRIPTION: SEA WATER, TAG NUMBER: 502-FV-048, BODY TYPE: BUTTERFLY/LUG STYLE, BODY SIZE: DN450, INLET AND OUTLET CONNECTION: ASME B16.5 DN450 150LB RF, BODY/BONNET MATERIAL: 316 SS, INLET TEMP.: 39.1°C SPECIFIC GRAVITY: 0.98, FLOW RATE: 637.2 M3/HR, INLET PRESSURE: 70KPA, OUTLET PRESSURE: 40KPA, SHUTOFF PRESSURE: 150KPA, PRESSURE DIFFERENTIAL: 30KPA, DESIGN PRES/TEMP.: BY VENDOR, FLOW DIRECTION: MFG. STANDARD, TRIM TYPE: DISK, TRIM SIZE: STANDARD, VALVE OPENING: 90 DEGREE, TRIM CHARACTERISTIC: EQUAL PERCENTAGE, LEAKAGE CLASS: ANSI CLASS VI, SEALING TYPE: SOFT SEAT, PLUG/BALL/DISK/GATE MATERIAL: DUPLEX STAINLESS STEELS, SEAT MATERIAL: EPDM, STEM/SHAFT MATERIAL: DUPLEX STAINLESS STEELS, BEARINGS MATERIAL: DUPLEX STAINLESS STEELS, ACTUATOR; TYPE: PNEUMATIC PISTON/DIAPHRAGM, FUNCTION: MODULATING, ACTION: DOUBLE ACTING: AIR FAILURE POSITION: LAST POSITION: AVAILABLE AIR SUPPLY: 800KPA MAX & 500KPA MIN., SIGNAL CONNECTIONS: 1/4 NPT, POSITIONER; TAG NO./TYPE: 502-FY-048/ELECTRO-PNEUMATIC, INPUT SIGNAL: 4-20 mADC, ACTION: ON INCR SIGNAL OUTPUT INCREASE, ENCLOSURE RATING: IP66 (NEMA 4X EQUIVALENT), CONDUIT CONNECTION: M20, AIR CONNECTION: 1/4 NPT, AIR FILTER REGULATOR: YES, INTEGRAL MOUNTED, SEE ATTACHED DATASHEET S20.50-003 502-FV-048 AND SPECIFICATION | AY | 0 | 0 | CONSUMABLES | C | PD | 2240 | ERSA | OTHERS |  |  |  | EX |  |  | FASAR UPU, INC. | [27 empty] | VALVE | CONTROL
STP_005-003 | Data Enrichment | SCS | SCS2 |  | 2023-02-08 |  |  | PSRR105625 | R105625 | PSRR105625 | VALVE, CONTROL, GLOBE, SINGLE SEAT, MODE | VALVE, CONTROL, GLOBE, SINGLE SEAT, MODEL VST, JIS 10K RF, SCS14, BONNET: EXTENSION, ACTUATOR: VA5AR, ACTION: CLOSE, SUPPLY PRESS: 2.8 KG/CM2, HANDWHEEL: SIDE MOUNTED, MFR: YAMATAKE | UT | 0 | 0 |  | C | PD | 2240 | ERSA | OTHERS | N/A | N/A | N/A | EX | [30 empty] | VALVE | CONTROL
STP_005-003 | Data Enrichment | SCS | SCS2 |  | 2023-02-08 |  |  | PSR042159 | 042159 | PSR042159 | VALVE, CONTROL, HYDRAULIC SOLENOID, 12VD | VALVE, CONTROL, HYDRAULIC SOLENOID, 12VDC, P/N 1053642, HYDRAULIC HOPPER CONTROL VALVE GROUP; FOR TENNANT STREET SWEEPER MODEL 331000 | PC | 0 | 0 |  | A | PD | 6175 | ERSA | OTHERS | 1053642 | 3000358 | TENNANT STREET SWEEPER MODEL 331000 | EX | [30 empty] | VALVE | CONTROL
STP_005-003 | Data Enrichment | SCS | SCS2 |  | 2023-02-08 |  |  | PSR047015 | 047015 | PSR047015 | VALVE, CONTROL, MODEL: BCHPV3435-CR, TYPE: DIAPHRAGM VALVE, BODY SIZE: 25A X 25A (1B X 1B), END CONNECTION: JIS10K, BODY MATERIAL: FC20 + NEOPRENE, ACTION (AIR FAILURE): OPEN, 137.3KPA, WITH POSITIONER, MODEL: 55003-2201 | VALVE, CONTROL, MODEL: BCHPV3435-CR, TYPE: DIAPHRAGM VALVE, BODY SIZE: 25A X 25A (1B X 1B), END CONNECTION: JIS10K, BODY MATERIAL: FC20 + NEOPRENE, ACTION (AIR FAILURE): OPEN, 137.3KPA, WITH POSITIONER, MODEL: 55003-2201 , POSITIONER INPUT: 4-20mADC, POSITIONER OUTPUT: 20-100KPA, AIR SET: REG-12F, DOC. NO.: MDS-750; MEDUIM: ELECTROLYTE PURIFIED SOLUTION, FOR BY-PRODUCT EVAPORATOR | AY | 1 | 1 | CONSUMABLES | B | V1 | 2240 | ERSA | OTHERS |  |  |  | HB |  |  | FUJI TRADING CO., LTD. | [27 empty] | VALVE | CONTROL
STP_005-003 | Data Enrichment | SCS | SCS2 |  | 2023-02-08 |  |  | PSR101511 | 101511 | PSR101511 | VALVE, CONTROL, P/N 100-72, SG-G03-A3Z-G | VALVE, CONTROL, P/N 100-72, SG-G03-A3Z-GR-D2-J21, DIRECTIONAL, SOLENOID OPERATED, BRAND: NACHI; FOR MESCO CATHODE STRIPPING MACHINE | UT | 0 | 0 |  | C | PD | 2240 | ERSA | OTHERS | SG-G03-A3Z-GR-D2-J21 | 3000725 | MESCO | EX | [30 empty] | VALVE | CONTROL
STP_005-003 | Data Enrichment | SCS | SCS2 |  | 2023-02-08 |  |  | PSRR101515 | R101515 | PSRR101515 | VALVE, CONTROL, P/N 100-77, DSS-G04-C6-G | VALVE, CONTROL, P/N 100-77, DSS-G04-C6-GR-D2-22, SERVICE REQUEST FOR RECONDITIONING, DIRECTIONAL, SOLENOID OPERATED; FOR MESCO CATHODE STRIPPING MACHINE (HM-S174) | PC | 0 | 0 |  | C | PD | 2240 | ERSA | OTHERS | N/A | N/A | N/A | EX | [30 empty] | VALVE | CONTROL
STP_005-003 | Data Enrichment | SCS | SCS2 |  | 2023-02-08 |  |  | PSR101515 | 101515 | PSR101515 | VALVE, CONTROL, P/N 100-77, DSS-G04-C6-GR-D2-22, DIRECTIONAL, SOLENOID OPERATED, BRAND: NACHI; FOR MESCO CATHODE STRIPPING MACHINE | VALVE, CONTROL, P/N 100-77, DSS-G04-C6-GR-D2-22, DIRECTIONAL, SOLENOID OPERATED, BRAND: NACHI; FOR MESCO CATHODE STRIPPING MACHINE | UT | 0 | 0 | CRITICAL | B | PD | 2240 | ERSA | OTHERS |  |  |  | EX | [30 empty] | VALVE | CONTROL
STP_005-003 | Data Enrichment | SCS | SCS2 |  | 2023-02-08 |  |  | PSR101516 | 101516 | PSR101516 | VALVE, CONTROL, P/N 100-78, DSS-G06-A3Z- | VALVE, CONTROL, P/N 100-78, DSS-G06-A3Z-GR-D2-22, DIRECTIONAL, SOLENOID OPERATED, BRAND: NACHI; FOR MESCO CATHODE STRIPPING MACHINE | UT | 0 | 0 |  | C | PD | 2240 | ERSA | OTHERS | DSS-G06-A3Z-GR-D2-22 | 3000725 | MESCO | EX | [30 empty] | VALVE | CONTROL
STP_005-003 | Data Enrichment | SCS | SCS2 |  | 2023-02-08 |  |  | PSR101553 | 101553 | PSR101553 | VALVE, CONTROL, P/N 24, AS500-06, SPEED, | VALVE, CONTROL, P/N 24, AS500-06, SPEED, BRAND: SMC; FOR SIGNODE BANDING MACHINE MODEL M410N-BRS12-M OF MESCO CATHODE STRIPPING MACHINE | PC | 0 | 0 |  | C | PD | 2240 | ERSA | OTHERS | AS500-06 | 3000725 | MESCO | EX | [30 empty] | VALVE | CONTROL
STP_005-003 | Data Enrichment | SCS | SCS2 |  | 2023-02-08 |  |  | PSR101554 | 101554 | PSR101554 | VALVE, CONTROL, P/N 25, AS4000-04, SPEED | VALVE, CONTROL, P/N 25, AS4000-04, SPEED, BRAND: SMC; FOR SIGNODE BANDING MACHINE MODEL M410N-BRS12-M OF MESCO CATHODE STRIPPING MACHINE | PC | 0 | 0 |  | C | PD | 2240 | ERSA | OTHERS | AS4000-04 | 3000725 | MESCO | EX | [30 empty] | VALVE | CONTROL
STP_005-003 | Data Enrichment | SCS | SCS2 |  | 2023-02-08 |  |  | PSR101555 | 101555 | PSR101555 | VALVE, CONTROL, P/N 26, AS2000-02, SPEED | VALVE, CONTROL, P/N 26, AS2000-02, SPEED, BRAND: SMC; FOR SIGNODE BANDING MACHINE MODEL M410N-BRS12-M OF MESCO CATHODE STRIPPING MACHINE | PC | 0 | 0 |  | C | PD | 2240 | ERSA | OTHERS | AS2000-02 | 3000725 | MESCO | EX | [30 empty] | VALVE | CONTROL
STP_005-003 | Data Enrichment | SCS | SCS2 |  | 2023-02-08 |  |  | PSR101556 | 101556 | PSR101556 | VALVE, CONTROL, P/N 27, AS2301F-02-08S, | VALVE, CONTROL, P/N 27, AS2301F-02-08S, SPEED, BRAND: SMC; FOR SIGNODE BANDING MACHINE MODEL M410N-BRS12-M OF MESCO CATHODE STRIPPING MACHINE | PC | 0 | 0 |  | C | PD | 2240 | ERSA | OTHERS | AS2301F-02-08S | 3000725 | MESCO | EX | [30 empty] | VALVE | CONTROL
STP_005-003 | Data Enrichment | SCS | SCS2 |  | 2023-02-08 |  |  | PSR101557 | 101557 | PSR101557 | VALVE, CONTROL, P/N 28, AS2210-01, SPEED | VALVE, CONTROL, P/N 28, AS2210-01, SPEED, BRAND: SMC; FOR SIGNODE BANDING MACHINE MODEL M410N-BRS12-M OF MESCO CATHODE STRIPPING MACHINE | PC | 0 | 0 |  | C | PD | 2240 | ERSA | OTHERS | AS2210-01 | 3000725 | MESCO | EX | [30 empty] | VALVE | CONTROL
STP_005-003 | Data Enrichment | SCS | SCS2 |  | 2023-02-08 |  |  | PSR101776 | 101776 | PSR101776 | VALVE, CONTROL, P/N 591774, PROPORTIONAL, FOR TROF ROASTING FURNACE | VALVE, CONTROL, P/N 591774, PROPORTIONAL, FOR TROF ROASTING FURNACE | PC | 0 | 0 | CONSUMABLES | C | PD | 2240 | ERSA | OTHERS |  |  |  | EX | [30 empty] | VALVE | CONTROL
STP_005-003 | Data Enrichment | SCS | SCS2 |  | 2023-02-08 |  |  | PSR026745 | 026745 | PSR026745 | VALVE, CONTROL, P/N 8, TYPE: ODV-9N-B-P, | VALVE, CONTROL, P/N 8, TYPE: ODV-9N-B-P, MAXIMUM WORKING PRESSURE: 72 MPA, RATED FLOW: 20 L/MIN, MAX. FLOW: 40 L/MIN, ALLOWABLE BACK PRESSURE OF TANK PORT: 2 MPA, MASS: 7 KG, DRAWING NO.: DWG.OJ.T-15-2131 ; FOR HYDRAULIC PUSHER, MFR: OSAKA JACK CO.,LTD. | PC | 0 | 0 |  | C | PD | 2240 | ERSA | OTHERS | N/A | N/A | N/A | EX | [30 empty] | VALVE | CONTROL
STP_005-003 | Data Enrichment | SCS | SCS2 |  | 2023-02-08 |  |  | PSR040349 | 040349 | PSR040349 | VALVE, CONTROL, PRESSURE, MODEL: LFR-D-M | VALVE, CONTROL, PRESSURE, MODEL: LFR-D-MAX1-A, SERIAL NO.: VEH-CH10, PRESSURE: 12 BAR / 180 PSI / 1.2 MPA; FOR SCREW FEEDER; MFR: FESTO | PC | 0 | 0 |  | C | PD | 2240 | ERSA | OTHERS | LFR-D-MAX1-A | 3000735 | FESTO | EX | [30 empty] | VALVE | CONTROL
STP_005-003 | Data Enrichment | SCS | SCS2 |  | 2023-02-08 |  |  | PSR040326 | 040326 | PSR040326 | VALVE, CONTROL, PRESSURE, MODEL: MS6-LR- | VALVE, CONTROL, PRESSURE, MODEL: MS6-LR-1/2-D6-AS, S/N E143 (185718), 529991, PMAX1: 20 BAR/300 PSI/2 MPA, PMAX2: 7 BAR/105 PSI/0.7 MPA, (60 DEG. C.) / (140 DEG. F.); FOR DOSING BIN; MFR: FESTO | PC | 0 | 0 |  | C | PD | 2240 | ERSA | OTHERS | MS6-LR-1/2-D6-AS | 3000735 | FESTO | EX | [30 empty] | VALVE | CONTROL
STP_005-003 | Data Enrichment | SCS | SCS2 |  | 2023-02-08 |  |  | PSR951771 | 951771 | PSR951771 | VALVE, CONTROL, REFRIGERANT, P/N 21245350, AIR CONDITIONING LINES, FOR VOLVO DUMP TRUCK ENGINE MODEL: FMX460 84 RIGID, SERIAL NUMBER: YV2XSS0G7LA864372, MFR:VOLVO | VALVE, CONTROL, REFRIGERANT, P/N 21245350, AIR CONDITIONING LINES, FOR VOLVO DUMP TRUCK ENGINE MODEL: FMX460 84 RIGID, SERIAL NUMBER: YV2XSS0G7LA864372, MFR:VOLVO | PC | 0 | 0 | CRITICAL | B | PD | 3760 | ERSA | OTHERS | P/N 21245350 | 0003000013 | VOLVO | EX | [30 empty] | VALVE | CONTROL
STP_005-003 | Data Enrichment | SCS | SCS2 |  | 2023-02-08 |  |  | PSRR016266 | R016266 | PSRR016266 | VALVE, CONTROL, SINGLE SEAT (GLOBE ANGLE | VALVE, CONTROL, SINGLE SEAT (GLOBE ANGLE), MODEL: VAA, P/N R-46244-41-030, BODY SIZE: 2B X 1- 1/2 B, END CONNECTION JIS 10K RF, MATERIAL: SCS14, BONNET: EXTENSION, TRIM MATERIAL: SUS 316 , PLUG CHARACTOR: %C, SEAT MATERIAL: SUS 316, STELLITED, GASKET AND GLAN PACKING: V-542 / TEFLON, ACTUATOR: VA1R, ACTION: (AIR FAILURE) CLOSE, SUPPLY AIR: 1.4 kg/cm2 (140 KPA), SPRING RANGE: 0.4~1.2 kg/cm2 (40~120KPA), WITH POSITIONER AND HANDWHEEL SIDE MOUNTED, USE NO OIL, WITH TURN BACKLE, MFR: YAMATAKE HONEYWELL CO. LTD., TAG NO. LV-K48 | UT | 0 | 0 |  | C | PD | 2240 | ERSA | OTHERS | R-46244-41-030 | 3000290 | HONEYWELL | EX | [30 empty] | VALVE | CONTROL
STP_005-003 | Data Enrichment | SCS | SCS2 |  | 2023-02-08 |  |  | PSR052572 | 052572 | PSR052572 | VALVE, CONTROL, TANDEM CENTER, MANUALLY OPERATED, MODEL: MCD2011, SM-SAE, BRAND: HOF, MFR #: BP10100004; FOR NEW SFP MILL LINER HANDLER | VALVE, CONTROL, TANDEM CENTER, MANUALLY OPERATED, MODEL: MCD2011, SM-SAE, BRAND: HOF, MFR #: BP10100004; FOR NEW SFP MILL LINER HANDLER | UT | 0 | 0 | CRITICAL | B | PD | 2240 | ERSA | OTHERS |  |  |  | EX |  |  | AIR-RICH INDUSTRIAL SYSTEMS, INC. | [27 empty] | VALVE | CONTROL
STP_005-003 | Data Enrichment | SCS | SCS2 |  | 2023-02-08 |  |  | PSR951227 | 951227 | PSR951227 | VALVE, CONTROL, TEMPERATURE, MVA 575 TYPE/NO.: M65TC110DB, HOUSING MATERIAL NO.: EN-GJL-250; CONNECTION: DN 65, NOMINAL PRESSURE: PN16, OIL FLOW RATE APPROX: 275 L/MIN, CONTROL ELEMENT TYPE/NO: 2001A, OPENING TOWARD COOLER AT 38 DEG.C., | VALVE, CONTROL, TEMPERATURE, MVA 575 TYPE/NO.: M65TC110DB, HOUSING MATERIAL NO.: EN-GJL-250; CONNECTION: DN 65, NOMINAL PRESSURE: PN16, OIL FLOW RATE APPROX: 275 L/MIN, CONTROL ELEMENT TYPE/NO: 2001A, OPENING TOWARD COOLER AT 38 DEG.C.,VALVE OPEN AT 47 DEG.C.,PART NO.:32, MANUFACTURER INSTRUCTION: MVA 575, BA MVA.REG.000, MFR: SIEMENS | PC | 0 | 0 | CRITICAL | A | PD | 2240 | ERSA | OTHERS | TYPE: M65TC110DB | 0003000032 | SIEMENS | EX | [30 empty] | VALVE | CONTROL
STP_005-003 | Data Enrichment | SCS | SCS2 |  | 2023-02-08 |  |  | PSR028233 | 028233 | PSR028233 | VALVE, CONTROL, TEMPERATURE, MVA M65TC3; MFR: SIEMENS | VALVE, CONTROL, TEMPERATURE, MVA M65TC3; MFR: SIEMENS | PC | 0 | 0 | CONSUMABLES | C | PD | 2240 | ERSA | OTHER | MVA M65TC3 | 0003000032 | SIEMENS | EX | [30 empty] | VALVE | CONTROL
STP_005-003 | Data Enrichment | SCS | SCS2 |  | 2023-02-08 |  |  | PSR015627 | 015627 | PSR015627 | VALVE, CONTROL, TYPE: GRLA-1/4-QS-10-D, | VALVE, CONTROL, TYPE: GRLA-1/4-QS-10-D, ONE-WAY FLOW, P/N 193148, MOUNTING: THREADED, ADJUSTING ELEMENT: SLOTTED HEAD SCREW, AMBIENT TEMP.: -10 TO 60 DEG. C., MAX. TIGHTENING TORQUE: 11 Nm, MEDIUM TEMP.: -10 TO 60 DEG. C., OPERATING PRESSURE: 0.2~10 BAR, PNEUMATIC CONNECTION (PORT 1): QS-10, PNEUMATIC CONNECTION (PORT 2): G1/4, STANDARD NOMINAL FLOW RATE IN FLOW CONTROL DIRECTION: 480 l/min, STANDARD NOMINAL FLOW RATE IN NON-RETURN DIRECTION: 345 - 500 l/min, BRAND: FESTO | PC | 0 | 0 |  | C | PD | 2240 | ERSA | OTHERS | GRLA-1/4-QS-10-D | 3000735 | FESTO | EX | [30 empty] | VALVE | CONTROL
STP_005-003 | Data Enrichment | SCS | SCS2 |  | 2023-02-08 |  |  | PSRR013943 | R013943 | PSRR013943 | VALVE, CONTROL, TYPE: SINGLE SEAT (GLOBE | VALVE, CONTROL, TYPE: SINGLE SEAT (GLOBE ANGLE), MODEL: VAA, PRODUCT NO.: R-46244-41-020, BODY SIZE, PORT SIZE: 3B X 2-1/2B, END CONNECTION: JIS 10K RF, BODY MATERIAL: SCS14 , BONNET: EXTENSION, TRIM MATERIAL: SUS 316, PLUG CHARACTOR: %C, SEAT MATERIAL: SUS 316 STELLITED, GASKET AND GLAND PACKING: V-542 / TEFLON, ACTUATOR: VA2R, ACTION (AIR FAILURE) CLOSE, SUPPLY PRESSURE: 2.8 kg/cm2, SPRING RANGE: 0.8-2.4 kg/cm2, FINISH: M5B4/1, ACCESSORIES, POSITIONER: SMART, INPUT: 4~20 mA, OUTPUT: 0.8~2.4 kg/cm2, AIR SET: YES, HAND WHEEL: WITH (SIDE MOUNTED), DRAWING NO.: XVA-2271; NO OIL, WITH TURN BACKLE, MFR: YAMATAKE, TAG NO. LV-K25 | SE | 0 | 0 |  | C | PD | 2240 | ERSA | OTHERS | N/A | N/A | N/A | EX | [30 empty] | VALVE | CONTROL
STP_005-003 | Data Enrichment | SCS | SCS2 |  | 2023-02-08 |  |  | PSRR013400 | R013400 | PSRR013400 | VALVE, CONTROL, TYPE: SINGLE SET (GLOBE | VALVE, CONTROL, TYPE: SINGLE SET (GLOBE ANGLE), MODEL: VAA, PRODUCT NO.: R-46244 - 41 - 041, BODY SIZE; PORT SIZE: 5 X 5', END CONNECTION: JIS 10K RF, MATERIAL: SCS14, BONNET: EXTENSION , PLUG CHARACTER: %C, SEAT MATERIAL: SUS 316, TAG NO. HV-K27 | SE | 0 | 0 |  | C | PD | 2240 | ERSA | OTHERS | N/A | N/A | N/A | EX | [30 empty] | VALVE | CONTROL
STP_005-003 | Data Enrichment | SCS | SCS2 |  | 2023-02-08 |  |  | PSRR472504 | R472504 | PSRR472504 | VALVE, DIAPHRAGM, 65S-BM5.3-RR-10, AIR T | VALVE, DIAPHRAGM, 65S-BM5.3-RR-10, AIR TO CLOSE | AY | 0 | 0 |  | C | PD | 2240 | ERSA | OTHERS | N/A | N/A | N/A | EX | [30 empty] | VALVE | DIAPHRAGM
STP_005-003 | Data Enrichment | SCS | SCS2 |  | 2023-02-08 |  |  | PSRR105631 | R105631 | PSRR105631 | VALVE, DIAPHRAGM, AIR OPERATED (ON/OFF), | VALVE, DIAPHRAGM, AIR OPERATED (ON/OFF), ACTUATOR CODE: HCH15-220, BODY CODE: 33, DIAPHRAGM: NR, SIZE: 100, LINE PRESS.: 1 KG/CM2, OPERATING PRESS: 5 KG/CM2, DATE: MAY 1982, MFR: NIPPON DAIYA VALVE | UT | 0 | 0 |  | C | PD | 2240 | ERSA | OTHERS | N/A | N/A | N/A | EX | [30 empty] | VALVE | DIAPHRAGM
STP_005-003 | Data Enrichment | SCS | SCS2 |  | 2023-02-08 |  |  | PSR560141 | 560141 | PSR560141 | VALVE, DIAPHRAGM, CPVC, 50 MM ND X 10K, FLANGE TYPE DRILLED TO JIS STANDARD, DIAPHRAGM MATERIAL: EPDM RUBBER | VALVE, DIAPHRAGM, CPVC, 50 MM ND X 10K, FLANGE TYPE DRILLED TO JIS STANDARD, DIAPHRAGM MATERIAL: EPDM RUBBER | PC | 0 | 0 | CRITICAL | B | PD | 2240 | ERSA | OTHERS |  |  |  | EX |  |  | AIR-RICH INDUSTRIAL SYSTEMS, INC. | [27 empty] | VALVE | DIAPHRAGM
STP_005-003 | Data Enrichment | SCS | SCS2 |  | 2023-02-08 |  |  | PSR940381 | 940381 | PSR940381 | VALVE, DIAPHRAGM, POSITION INDICATOR, A-TYPE, DN25, 24VDC, STAINLESS, COMPLETE SET WITH SOLENOID VALVE, FILTER REGULATOR, MFR: TECFLOW | VALVE, DIAPHRAGM, POSITION INDICATOR, A-TYPE, DN25, 24VDC, STAINLESS, COMPLETE SET WITH SOLENOID VALVE, FILTER REGULATOR, MFR: TECFLOW | SE | 0 | 0 | CONSUMABLES | C | PD | 2240 | ERSA | OTHERS |  |  |  | EX | [30 empty] | VALVE | DIAPHRAGM
STP_005-003 | Data Enrichment | SCS | SCS2 |  | 2023-02-08 |  |  | PSR949507 | 949507 | PSR949507 | VALVE, DIAPHRAGM, PVC, 100 MM ND X 10K, I.D.: 100 MM, BODY/BONNET: u-PVC, DIAPHRAGM: PTFE, HANDWHEEL OPERATED, FLANGE ENDS DRILLED TO JIS STANDARDS, FACE-TO-FACE DISTANCE: 340 MM; BRAND: ASAHI AV OR EQUIVALENT | VALVE, DIAPHRAGM, PVC, 100 MM ND X 10K, I.D.: 100 MM, BODY/BONNET: u-PVC, DIAPHRAGM: PTFE, HANDWHEEL OPERATED, FLANGE ENDS DRILLED TO JIS STANDARDS, FACE-TO-FACE DISTANCE: 340 MM; BRAND: ASAHI AV OR EQUIVALENT | PC | 1 | 1 | CRITICAL | B | V1 | 2240 | ERSA | OTHERS |  |  |  | HB |  |  | DREAM BANK & CO., LTD. | [27 empty] | VALVE | DIAPHRAGM
STP_005-003 | Data Enrichment | SCS | SCS2 |  | 2023-02-08 |  |  | PSR177902 | 177902 | PSR177902 | VALVE, DIAPHRAGM, PVC, 125 MM NOMINAL SIZE X 10K; I.D.: 125 MM; BODY/BONNET MATERIAL: PVC; DIAPHRAGM: EPDM RUBBER; HANDWHEEL OPERATED; FLANGE ENDS DRILLED TO JIS STANDARD; FACE-TO-FACE DISTANCE: 410 MM, BRAND: ASAHI AV TYPE 15, | VALVE, DIAPHRAGM, PVC, 125 MM NOMINAL SIZE X 10K; I.D.: 125 MM; BODY/BONNET MATERIAL: PVC; DIAPHRAGM: EPDM RUBBER; HANDWHEEL OPERATED; FLANGE ENDS DRILLED TO JIS STANDARD; FACE-TO-FACE DISTANCE: 410 MM, BRAND: ASAHI AV TYPE 15, MAKER: ASAHI ORGANIC CHEMICALS INDUSTRY CO., LTD., JAPAN, OR EQUIVALENT | PC | 0 | 0 | CRITICAL | B | PD | 2240 | ERSA | OTHERS |  |  |  | EX | [30 empty] | VALVE | DIAPHRAGM
STP_005-003 | Data Enrichment | SCS | SCS2 |  | 2023-02-08 |  |  | PSR949505 | 949505 | PSR949505 | VALVE, DIAPHRAGM, PVC, 150 MM NOMINAL SIZE X 10K, I.D.: 148 MM, BODY/BONNET MATERIAL: PVC, DIAPHRAGM: PTFE RUBBER, HANDWHEEL OPERATED; FLANGE ENDS DRILLED TO JIS STANDARD, FACE-TO-FACE DISTANCE: 480 MM, BRAND: ASAHI AV TYPE 15 | VALVE, DIAPHRAGM, PVC, 150 MM NOMINAL SIZE X 10K, I.D.: 148 MM, BODY/BONNET MATERIAL: PVC, DIAPHRAGM: PTFE RUBBER, HANDWHEEL OPERATED; FLANGE ENDS DRILLED TO JIS STANDARD, FACE-TO-FACE DISTANCE: 480 MM, BRAND: ASAHI AV TYPE 15 | PC | 1 | 1 | CRITICAL | B | V1 | 2240 | ERSA | OTHERS |  |  |  | HB |  |  | DREAM BANK & CO., LTD. | [27 empty] | VALVE | DIAPHRAGM
STP_005-003 | Data Enrichment | SCS | SCS2 |  | 2023-02-08 |  |  | PSR617896 | 617896 | PSR617896 | VALVE, DIAPHRAGM, PVC, 50 MM ND X 10K, TYPE 14, BODY/BONNET: uPVC; DIAPHRAGM: PTFE; HANDWHEEL OPERATED; FLANGED ENDS; FLANGE DIMENSIONS: O.D.: 155 MM; PCD: 120 MM; BH: 4; BHD: 19 MM; THICKNESS: 20 MM; FLANGE-TO-FLANGE DISTANCE: 210 MM. | VALVE, DIAPHRAGM, PVC, 50 MM ND X 10K, TYPE 14, BODY/BONNET: uPVC; DIAPHRAGM: PTFE; HANDWHEEL OPERATED; FLANGED ENDS; FLANGE DIMENSIONS: O.D.: 155 MM; PCD: 120 MM; BH: 4; BHD: 19 MM; THICKNESS: 20 MM; FLANGE-TO-FLANGE DISTANCE: 210 MM. | PC | 0 | 0 | CONSUMABLES | C | PD | 2240 | ERSA | OTHERS |  |  |  | EX |  |  | KRYPTON INTERNATIONAL RESOURCES SALES & SERVICES INC. | [27 empty] | VALVE | DIAPHRAGM
STP_005-003 | Data Enrichment | SCS | SCS2 |  | 2023-02-08 |  |  | PSR941573 | 941573 | PSR941573 | VALVE, DRAIN, AUTOMATIC, FLOAT TYPE, NORMALLY CLOSE, NPT 1/2" PORT SIZE, WITH BLEED VALVE, MODEL AD402-N04C-6V-A, SMC | VALVE, DRAIN, AUTOMATIC, FLOAT TYPE, NORMALLY CLOSE, NPT 1/2" PORT SIZE, WITH BLEED VALVE, MODEL AD402-N04C-6V-A, SMC | PC | 0 | 0 | CRITICAL | B | PD | 2240 | ERSA | OTHERS |  |  |  | EX |  |  | FUJI TRADING CO., LTD. | [27 empty] | VALVE | DRAIN
STP_005-003 | Data Enrichment | SCS | SCS2 |  | 2023-02-08 |  |  | PSR026465 | 026465 | PSR026465 | VALVE, EXPANSION, 15 T/H, 800 X 800 mm, TEMPERATURE RANGE: 200~800 DEG C., WITH 2 PIECES OF SQUARE COMPANION FLANGE AND THEIR FASTENER. | VALVE, EXPANSION, 15 T/H, 800 X 800 mm, TEMPERATURE RANGE: 200~800 DEG C., WITH 2 PIECES OF SQUARE COMPANION FLANGE AND THEIR FASTENER. | UT | 0 | 0 | CONSUMABLES | C | PD | 2240 | UNBW | CAPITAL |  |  |  | EX |  |  | CHINA NERIN ENGINEERING CO., LTD. | [27 empty] | VALVE | EXPANSION
STP_005-003 | Data Enrichment | SCS | SCS2 |  | 2023-02-08 |  |  | PSR948175 | 948175 | PSR948175 | VALVE, EXPANSION, AIR CONDITIONING SYSTEM, FOR ISUZU PICK-UP DOUBLE CAB, MODEL DMAX 4X4 MT LT, CHASSIS NO. TFR86DRAH02086, ENGINE MODEL: 4JK1-RW8374 | VALVE, EXPANSION, AIR CONDITIONING SYSTEM, FOR ISUZU PICK-UP DOUBLE CAB, MODEL DMAX 4X4 MT LT, CHASSIS NO. TFR86DRAH02086, ENGINE MODEL: 4JK1-RW8374 | PC | 0 | 0 | CRITICAL | B | PD | 6175 | ERSA | OTHERS | ENGINE MODEL: 4JK1-RW8374 | 0003000024 | ISUZU | EX | [30 empty] | VALVE | EXPANSION
STP_005-003 | Data Enrichment | SCS | SCS2 |  | 2023-02-08 |  |  | PSR948181 | 948181 | PSR948181 | VALVE, EXPANSION, AIR CONDITIONING SYSTEM, FOR TOYOTA MODEL INNOVA 2.8 J DIESEL M/T BZ 003 WITH CHASSIS NO. PA2CA8EM3J0045097 AND ENGINE MODEL 1GD0470171 | VALVE, EXPANSION, AIR CONDITIONING SYSTEM, FOR TOYOTA MODEL INNOVA 2.8 J DIESEL M/T BZ 003 WITH CHASSIS NO. PA2CA8EM3J0045097 AND ENGINE MODEL 1GD0470171 | PC | 0 | 0 | CRITICAL | B | PD | 2240 | ERSA | OTHERS |  |  |  | EX |  |  | TOYOTA TACLOBAN LEYTE, INC. | [27 empty] | VALVE | EXPANSION
STP_005-003 | Data Enrichment | SCS | SCS2 |  | 2023-02-08 |  |  | PSR053735 | 053735 | PSR053735 | VALVE, EXPANSION, P/N 355-1791, AIR CONDITIONING SYSTEM; FOR CATERPILLAR FRONT END LOADER MODEL 950L SERIAL NO. LXX10396 | VALVE, EXPANSION, P/N 355-1791, AIR CONDITIONING SYSTEM; FOR CATERPILLAR FRONT END LOADER MODEL 950L SERIAL NO. LXX10396 | PC | 0 | 0 | CONSUMABLES | A | PD | 3730 | ERSA | OTHERS | 355-1791 | 0003000003 | CATERPILLAR | EX | [30 empty] | VALVE | EXPANSION
STP_005-003 | Data Enrichment | SCS | SCS2 |  | 2023-02-08 |  |  | PSR942585 | 942585 | PSR942585 | VALVE, EXPANSION, P/N 363-207-65110, COOLING SYSTEM; FOR TADANO MOBILE CRANE MODEL GR-800EX SERIAL NO. 549993 WITH ENGINE MODEL 6M60 & ENGINE NO. 6M60-233335 | VALVE, EXPANSION, P/N 363-207-65110, COOLING SYSTEM; FOR TADANO MOBILE CRANE MODEL GR-800EX SERIAL NO. 549993 WITH ENGINE MODEL 6M60 & ENGINE NO. 6M60-233335 | PC | 0 | 0 | CONSUMABLES | A | PD | 6175 | ERSA | OTHERS |  |  |  | EX |  |  | MONARK EQUIPMENT CORP. | [27 empty] | VALVE | EXPANSION
STP_005-003 | Data Enrichment | SCS | SCS2 |  | 2023-02-08 |  |  | PSR026690 | 026690 | PSR026690 | VALVE, EXPANSION, P/N WG1942 / 1 / DZ1324821114 / WG1684820103, AIR CONDITIONING SYSTEM; FOR HOWO DUMPTRUCK MODEL ZZ3257N3847A (VIN: LZZ5ELSDXFW114585) WITH ENGINE MODEL WD615.47 / SERIAL NO. 150907016077 | VALVE, EXPANSION, P/N WG1942 / 1 / DZ1324821114 / WG1684820103, AIR CONDITIONING SYSTEM; FOR HOWO DUMPTRUCK MODEL ZZ3257N3847A (VIN: LZZ5ELSDXFW114585) WITH ENGINE MODEL WD615.47 / SERIAL NO. 150907016077 | PC | 0 | 0 | CRITICAL | A | PD | 6175 | ERSA | OTHERS |  |  |  | EX |  |  | ORMOC LIBERTY MARKETING, INC. | [27 empty] | VALVE | EXPANSION
STP_005-003 | Data Enrichment | SCS | SCS2 |  | 2023-02-08 |  |  | PSR950695 | 950695 | PSR950695 | VALVE, EXPANSION, P/N: F200300000, AIR CONDITIONING SYSTEM, FOR STREET SWEEPER, MODEL DULEVO 6000 WITH ENGINE MODEL FPT (IVECO) F4HE9484A MFR: DULEVO INTERNATIONAL | VALVE, EXPANSION, P/N: F200300000, AIR CONDITIONING SYSTEM, FOR STREET SWEEPER, MODEL DULEVO 6000 WITH ENGINE MODEL FPT (IVECO) F4HE9484A MFR: DULEVO INTERNATIONAL | PC | 0 | 0 | CRITICAL | B | PD | 2240 | ERSA | OTHERS |  |  |  | EX | [30 empty] | VALVE | EXPANSION
STP_005-003 | Data Enrichment | SCS | SCS2 |  | 2023-02-08 |  |  | PSR951864 | 951864 | PSR951864 | VALVE, FLOAT, SINGLE LEVER ARM, CONNECTION SIZE: 50 MM, FLOAT DIAMETER: 200 MM, ROD LENGTH: 220 MM, NPT MALE INLET / OUTLET, FLOTATION BALL DOSING LEVEL CONTROL. | VALVE, FLOAT, SINGLE LEVER ARM, CONNECTION SIZE: 50 MM, FLOAT DIAMETER: 200 MM, ROD LENGTH: 220 MM, NPT MALE INLET / OUTLET, FLOTATION BALL DOSING LEVEL CONTROL. | AY | 0 | 0 | CRITICAL | B | PD | 2240 | ERSA | OTHERS |  |  |  | EX | [30 empty] | VALVE | FLOAT
STP_005-003 | Data Enrichment | SCS | SCS2 |  | 2023-02-08 |  |  | PSR952304 | 952304 | PSR952304 | VALVE, FOOT, D7-038-01, PARTS DIAGRAM: D7, PLATEN COOLING MANIFOLD, MODEL: HPP20-4, MFR: ALMEX | VALVE, FOOT, D7-038-01, PARTS DIAGRAM: D7, PLATEN COOLING MANIFOLD, MODEL: HPP20-4, MFR: ALMEX | PC | 0 | 0 | CRITICAL | C | PD | 2240 | ERSA | OTHERS |  |  |  | EX |  |  | PT. KOINJAYA CO., LTD. | [27 empty] | VALVE | FOOT
STP_005-003 | Data Enrichment | SCS | SCS2 |  | 2023-02-08 |  |  | PSR103090 | 103090 | PSR103090 | VALVE, FOOT, PVC, 50 MM X 10K, FLANGED END DRILLED TO JIS STANDARD | VALVE, FOOT, PVC, 50 MM X 10K, FLANGED END DRILLED TO JIS STANDARD | PC | 0 | 0 | CRITICAL | B | PD | 2240 | ERSA | OTHERS |  |  |  | EX |  |  | KRYPTON INTERNATIONAL RESOURCES SALES & SERVICES INC. | [27 empty] | VALVE | FOOT
STP_005-003 | Data Enrichment | SCS | SCS2 |  | 2023-02-08 |  |  | PSR936729 | 936729 | PSR936729 | VALVE, GATE 2", FIG.# 117, 316SS, 150#, END CONNECTION: FLANGE, MFR: ALOYCO | VALVE, GATE 2", FIG.# 117, 316SS, 150#, END CONNECTION: FLANGE, MFR: ALOYCO | PC | 0 | 0 | CONSUMABLES | C | PD | 2240 | ERSA | OTHER |  |  |  | EX | [30 empty] | VALVE | GATE
STP_005-003 | Data Enrichment | SCS | SCS2 |  | 2023-02-08 |  |  | PSR937408 | 937408 | PSR937408 | VALVE, GATE, 1" x CLASS 800LB, SCREWED NPT, MATERIALS: STAINLESS STEEL CF3(F304L), DESIGN & MANUFACTURE STD: API 602, FACE TO FACE STD: L&T STANDARD, END CONNECTION STD: ASME B1.20.1 (NPT) | VALVE, GATE, 1" x CLASS 800LB, SCREWED NPT, MATERIALS: STAINLESS STEEL CF3(F304L), DESIGN & MANUFACTURE STD: API 602, FACE TO FACE STD: L&T STANDARD, END CONNECTION STD: ASME B1.20.1 (NPT) | PC | 0 | 0 | CONSUMABLES | C | PD | 2240 | ERSA | OTHERS |  |  |  | EX | [30 empty] | VALVE | GATE
STP_005-003 | Data Enrichment | SCS | SCS2 |  | 2023-02-08 |  |  | PSR048603 | 048603 | PSR048603 | VALVE, GATE, 100 MM DIAMETER, PN25, FLANGES ACC. DIN 1092-1, FLANGE FACE FINISH ACC. DIN EN 1092-1 TYPE B1, FACE TO FACE ACC. DIN EN 558-1 GRUNDREIHE 15, BOLTED BONNET, OUTSIDE SCREW AND YOKE, FLEXIBLE WEDGE, HANDWHEEL OPERATED | VALVE, GATE, 100 MM DIAMETER, PN25, FLANGES ACC. DIN 1092-1, FLANGE FACE FINISH ACC. DIN EN 1092-1 TYPE B1, FACE TO FACE ACC. DIN EN 558-1 GRUNDREIHE 15, BOLTED BONNET, OUTSIDE SCREW AND YOKE, FLEXIBLE WEDGE, HANDWHEEL OPERATED , BODY IN CARBON STEEL 1.0619 EQUIVALENT TO A216-WCB, STEM IN STAINLESS STEEL A182-F6, WEDGE IN CARBON STEEL 1.0619 EQUIVALENT TO A216-WCB WITH OVERLAID SEALING SURFACES IN 13% CR-STEEL, SEAT RINGS WITH STELLITED SEALING SURFACES (TRIM NO.8), PACKING IN PURE GRAPHITE, GASKET SPIRAL WOUND STAINLESS STEEL AISI 316L GRAPHITE FILLED, BONNET BOLTS IN ALLOY STEEL A193-B7M, BONNET NUTS INSTEEL A194-2HM, VALVE ACC. AD 2000 A4 AND PED 2014/68/EU AND ATEX 2014/34/EU AND TA-LUFT 2002/VDI2440, INCL. CERTS ACC. DIN EN 10204-3.1, INCL. O²-CLEANING WITH BAM-APPROVED PACKING AND GASKETS FOR OXYGEN; FOR VALVE 7211 | PC | 0 | 0 | CRITICAL | B | PD | 2240 | ERSA | OTHERS |  |  |  | EX | [30 empty] | VALVE | GATE
STP_005-003 | Data Enrichment | SCS | SCS2 |  | 2023-02-08 |  |  | PSR946077 | 946077 | PSR946077 | VALVE, GATE, 150 MM Ø, DUCTILE IRON, 150 LB, FLAT FACE, SOLID WEDGE, ASME B16.10 | VALVE, GATE, 150 MM Ø, DUCTILE IRON, 150 LB, FLAT FACE, SOLID WEDGE, ASME B16.10 | SE | 0 | 0 | CONSUMABLES | C | PD | 2240 | ERSA | OTHERS |  |  |  | EX |  |  | SHIJIAZHUANG BEMAN COMMERCIAL CO LTD | [27 empty] | VALVE | GATE
STP_005-003 | Data Enrichment | SCS | SCS2 |  | 2023-02-08 |  |  | PSR178376 | 178376 | PSR178376 | VALVE, GATE, 25 mm X 10K-FF, SUS 304, FLANGE TYPE DRILLED TO JIS STANDARD, JOINT FACE TYPE: FLAT FACE. | VALVE, GATE, 25 mm X 10K-FF, SUS 304, FLANGE TYPE DRILLED TO JIS STANDARD, JOINT FACE TYPE: FLAT FACE. | PC | 0 | 0 | CRITICAL | B | PD | 2240 | ERSA | OTHERS |  |  |  | EX | [30 empty] | VALVE | GATE
STP_005-003 | Data Enrichment | SCS | SCS2 |  | 2023-02-08 |  |  | PSR100202 | 100202 | PSR100202 | VALVE, GATE, 40 mm X 10K-FF, CAST STEEL BODY MATERIAL, FLANGE TYPE DRILLED TO JIS STANDARD, FACE-TO-FACE DISTANCE: 130 mm, FLANGE O.D.: 140 mm | VALVE, GATE, 40 mm X 10K-FF, CAST STEEL BODY MATERIAL, FLANGE TYPE DRILLED TO JIS STANDARD, FACE-TO-FACE DISTANCE: 130 mm, FLANGE O.D.: 140 mm | PC | 0 | 0 | CONSUMABLES | C | PD | 2240 | ERSA | OTHERS |  |  |  | EX |  |  | UPLAND PREMIER INTERNATIONAL SALES, INC. | [27 empty] | VALVE | GATE
STP_005-003 | Data Enrichment | SCS | SCS2 |  | 2023-02-08 |  |  | PSR346698 | 346698 | PSR346698 | VALVE, GATE, 50 mm ND X 10K-FF, SUS304, FLANGE TYPE DRILLED TO JIS STANDARD; RISING STEM, FACE-TO-FACE DISTANCE: 178 mm; FLANGE DIMENSIONS: O.D.: 155 mm; BCD: 120 mm; BH: 4; BHD: 19 mm, JOINT FACE TYPE: FLAT FACE | VALVE, GATE, 50 mm ND X 10K-FF, SUS304, FLANGE TYPE DRILLED TO JIS STANDARD; RISING STEM, FACE-TO-FACE DISTANCE: 178 mm; FLANGE DIMENSIONS: O.D.: 155 mm; BCD: 120 mm; BH: 4; BHD: 19 mm, JOINT FACE TYPE: FLAT FACE | PC | 0 | 0 | CRITICAL | B | PD | 2240 | ERSA | OTHERS |  |  |  | EX | [30 empty] | VALVE | GATE
STP_005-003 | Data Enrichment | SCS | SCS2 |  | 2023-02-08 |  |  | PSR016420 | 016420 | PSR016420 | VALVE, GATE, 50 mm ND X 60K, BUTT WELDING TYPE; MATERIAL: A217 WC6 OR ANY CAN RESIST TEMP. AT 360 – 370 DEG. C.; CLASS: 600#; DISC: STELLITE; SEAT: STELLITE; BRAND: NAMSUNG VALVE OR ANY EQUIVALENT; FOR CF BOILER INLET BY-PASS VALVE. | VALVE, GATE, 50 mm ND X 60K, BUTT WELDING TYPE; MATERIAL: A217 WC6 OR ANY CAN RESIST TEMP. AT 360 – 370 DEG. C.; CLASS: 600#; DISC: STELLITE; SEAT: STELLITE; BRAND: NAMSUNG VALVE OR ANY EQUIVALENT; FOR CF BOILER INLET BY-PASS VALVE. | PC | 0 | 0 | CRITICAL | B | PD | 2240 | ERSA | OTHERS |  |  |  | EX | [30 empty] | VALVE | GATE
STP_005-003 | Data Enrichment | SCS | SCS2 |  | 2023-02-08 |  |  | PSR014390 | 014390 | PSR014390 | VALVE, GATE, 65 mm D X 10K-RF, SUS 316 L/SCS 14, FLANGE TYPE DRILLED TO JIS STANDARD, RAISED FACE, RISING STEM. | VALVE, GATE, 65 mm D X 10K-RF, SUS 316 L/SCS 14, FLANGE TYPE DRILLED TO JIS STANDARD, RAISED FACE, RISING STEM. | PC | 0 | 0 | CONSUMABLES | B | PD | 2240 | ERSA | OTHERS |  |  |  | EX | [30 empty] | VALVE | GATE
STP_005-003 | Data Enrichment | SCS | SCS2 |  | 2023-02-08 |  |  | PSR313217 | 313217 | PSR313217 | VALVE, GATE, 80 MM NOMINAL SIZE X 63K, BODY MATERIAL: FORGED STEEL, SOCKET WELDING TYPE, CONFORMING TO JIS STANDARD | VALVE, GATE, 80 MM NOMINAL SIZE X 63K, BODY MATERIAL: FORGED STEEL, SOCKET WELDING TYPE, CONFORMING TO JIS STANDARD | PC | 0 | 0 | CONSUMABLES | C | PD | 2240 | ERSA | OTHERS |  |  |  | EX |  |  | EMMI INCORPORATED | [27 empty] | VALVE | GATE
STP_005-003 | Data Enrichment | SCS | SCS2 |  | 2023-02-08 |  |  | PSR949206 | 949206 | PSR949206 | VALVE, GATE, ANSI NPS 14 /DN 350 150lb , DOUBLE DISC, LEWMET MATERIALS FOR BODY AND DISC, ALLOY20 STEM, NON RISING HANDWHEEL, RISING STEM, FOR SULFURIC ACID LINE, MRF: LEWIS | VALVE, GATE, ANSI NPS 14 /DN 350 150lb , DOUBLE DISC, LEWMET MATERIALS FOR BODY AND DISC, ALLOY20 STEM, NON RISING HANDWHEEL, RISING STEM, FOR SULFURIC ACID LINE, MRF: LEWIS | PC | 0 | 0 | CONSUMABLES | C | PD | 2240 | ERSA | OTHERS |  |  |  | EX | [30 empty] | VALVE | GATE
STP_005-003 | Data Enrichment | SCS | SCS2 |  | 2023-02-08 |  |  | PSR037917 | 037917 | PSR037917 | VALVE, GATE, DRUM, SIZE: 2, MATERIAL: CAST IRON, FOR VISCOUS LIQUID. | VALVE, GATE, DRUM, SIZE: 2, MATERIAL: CAST IRON, FOR VISCOUS LIQUID. | PC | 0 | 0 | CRITICAL | B | PD | 2240 | ERSA | OTHERS |  |  |  | EX | [30 empty] | VALVE | GATE
STP_005-003 | Data Enrichment | SCS | SCS2 |  | 2023-02-08 |  |  | PSR947288 | 947288 | PSR947288 | VALVE, GATE, KNIFE, 300 MM, ITEM 34, REFERENCE DRAWING: K60825400, FOR CONCENTRATE PNEUMATIC CONVEYING, MFR: NMT PNEUMATICS | VALVE, GATE, KNIFE, 300 MM, ITEM 34, REFERENCE DRAWING: K60825400, FOR CONCENTRATE PNEUMATIC CONVEYING, MFR: NMT PNEUMATICS | AY | 0 | 0 | CONSUMABLES | B | PD | 2240 | ERSA | OTHERS |  |  |  | EX | [30 empty] | VALVE | GATE
STP_005-003 | Data Enrichment | SCS | SCS2 |  | 2023-02-08 |  |  | PSR041900 | 041900 | PSR041900 | VALVE, GATE, KNIFE, ISOGATE, 200 MM (8NB | VALVE, GATE, KNIFE, ISOGATE, 200 MM (8NB), RUBBER PUSH THROUGH DESIGN, BI DIRECTIONAL WITH REPLACEABLE SLEEVES SUITABLE UP TO 75 DEG. C. DUCTILE IRON BODY, 316SS GATE & NEOPRENE UPPER SEAL, WITH MANUAL HAND WHEEL , FLANGED ANSI 150 (METRIC), SUITABLE FOR ON OFF APPLICATION | AY | 0 | 0 |  | C | PD | 2240 | ERSA | OTHERS | N/A | N/A | N/A | EX | [30 empty] | VALVE | GATE
STP_005-003 | Data Enrichment | SCS | SCS2 |  | 2023-02-08 |  |  | PSR953580 | 953580 | PSR953580 | VALVE, GATE, KNIFE, ISOGATE, 250 MM (10” NB), RUBBER PUSH THROUGH DESIGN, BI DIRECTIONAL WITH REPLACEABLE SLEEVES SUITABLE UP TO 75 DEG. C. DUCTILE IRON BODY, 316SS GATE & NEOPRENE UPPER SEAL, WITH MANUAL HAND WHEEL | VALVE, GATE, KNIFE, ISOGATE, 250 MM (10” NB), RUBBER PUSH THROUGH DESIGN, BI DIRECTIONAL WITH REPLACEABLE SLEEVES SUITABLE UP TO 75 DEG. C. DUCTILE IRON BODY, 316SS GATE & NEOPRENE UPPER SEAL, WITH MANUAL HAND WHEEL | AY | 1 | 1 | CRITICAL | B | V1 | 2240 | ERSA | OTHER | N/A | N/A | NO | EX | [30 empty] | VALVE | GATE
STP_005-003 | Data Enrichment | SCS | SCS2 |  | 2023-02-08 |  |  | PSR949873 | 949873 | PSR949873 | VALVE, GATE, NPS 3" X CLASS 150, SOLID WEDGE TYPE, RF, OS&Y, RISING STEM, HANDWHEEL, CARBON STEEL, CONFORMING TO ASME B16.10, ASTM A216 GR. WPB | VALVE, GATE, NPS 3" X CLASS 150, SOLID WEDGE TYPE, RF, OS&Y, RISING STEM, HANDWHEEL, CARBON STEEL, CONFORMING TO ASME B16.10, ASTM A216 GR. WPB | SE | 0 | 0 | CRITICAL | B | PD | 2240 | ERSA | OTHERS |  |  |  | EX |  |  | PT. KOINJAYA CO., LTD. | [27 empty] | VALVE | GATE
STP_005-003 | Data Enrichment | SCS | SCS2 |  | 2023-02-08 |  |  | PSR949875 | 949875 | PSR949875 | VALVE, GATE, NPS 6 X CLASS 150, SOLID WEDGE TYPE, RF, OS&Y, RISING STEM, HANDWHEEL, CARBON STEEL, CONFORMING TO ASME B16.10, ASTM A216 GR WPB | VALVE, GATE, NPS 6 X CLASS 150, SOLID WEDGE TYPE, RF, OS&Y, RISING STEM, HANDWHEEL, CARBON STEEL, CONFORMING TO ASME B16.10, ASTM A216 GR WPB | SE | 0 | 0 | CRITICAL | B | PD | 2240 | ERSA | OTHERS |  |  |  | EX |  |  | PT. KOINJAYA CO., LTD. | [27 empty] | VALVE | GATE
STP_005-003 | Data Enrichment | SCS | SCS2 |  | 2023-02-08 |  |  | PSR944272 | 944272 | PSR944272 | VALVE, GATE, PARALLEL DOUBLE DISC, MODEL: HZ43F-1.0, DN 250, PN: 10, PRESSURE: 1.0 Mpa, FOR SECONDARY CYCLONE CLUSTER PUMP, MFR: SHENYANG TONGYONG, POWER EQUIPMENT MANUFACTURING CO. LTD. | VALVE, GATE, PARALLEL DOUBLE DISC, MODEL: HZ43F-1.0, DN 250, PN: 10, PRESSURE: 1.0 Mpa, FOR SECONDARY CYCLONE CLUSTER PUMP, MFR: SHENYANG TONGYONG, POWER EQUIPMENT MANUFACTURING CO. LTD. | PC | 0 | 0 | CRITICAL | B | PD | 3000 | ERSA | OTHERS |  |  |  | EX |  |  | GENERAL EXPORTATION (H.K.) CO., LTD. | [27 empty] | VALVE | GATE
STP_005-003 | Data Enrichment | SCS | SCS2 |  | 2023-02-08 |  |  | PSR015251 | 015251 | PSR015251 | VALVE, GATE, RISING STEM, 40 mm ND X 10K-FF, BODY MATERIAL: SUS 304, FLANGE TYPE DRILLED TO JIS STANDARD; FACE-TO-FACE DISTANCE: 160 mm ; FLANGE O.D.: 140 mm; BCD: 105 mm; 4 HOLES | VALVE, GATE, RISING STEM, 40 mm ND X 10K-FF, BODY MATERIAL: SUS 304, FLANGE TYPE DRILLED TO JIS STANDARD; FACE-TO-FACE DISTANCE: 160 mm ; FLANGE O.D.: 140 mm; BCD: 105 mm; 4 HOLES | PC | 0 | 0 | CONSUMABLES | B | PD | 2240 | ERSA | OTHERS |  |  |  | EX |  |  | UPLAND PREMIER INTERNATIONAL SALES, INC. | [27 empty] | VALVE | GATE
STP_005-003 | Data Enrichment | SCS | SCS2 |  | 2023-02-08 |  |  | PSR951972 | 951972 | PSR951972 | VALVE, GATE, SIZE: DN100, FACE TO FACE DISTANCE: 229 MM, BCD: 175 MM, FLANGE OUTSIDE DIAMETER: 210 MM, NO. OF BOLT HOLES: 8, BOLT HOLE DIAMETER: 19 MM, BODY MATERIAL: CAST STEEL, CONNECTION: FLANGE TYPE(FF), PRESSURE RATING: 10K | VALVE, GATE, SIZE: DN100, FACE TO FACE DISTANCE: 229 MM, BCD: 175 MM, FLANGE OUTSIDE DIAMETER: 210 MM, NO. OF BOLT HOLES: 8, BOLT HOLE DIAMETER: 19 MM, BODY MATERIAL: CAST STEEL, CONNECTION: FLANGE TYPE(FF), PRESSURE RATING: 10K, OPERATION TYPE: MANUAL HAND WHEEL, CONFORM TO JIS STANDARD | PC | 0 | 0 | CRITICAL | B | PD | 2240 | ERSA | OTHERS |  |  |  | EX |  |  | KRYPTON INTERNATIONAL RESOURCES SALES & SERVICES INC. | [27 empty] | VALVE | GATE
STP_005-003 | Data Enrichment | SCS | SCS2 |  | 2023-02-08 |  |  | PSR951973 | 951973 | PSR951973 | VALVE, GATE, SIZE: DN50, FACE TO FACE DISTANCE: 178 MM, BCD: 120 MM, FLANGE OUTSIDE DIAMETER: 155 MM, NO. OF BOLT HOLES: 4, BOLT HOLE DIAMETER: 19 MM, BODY MATERIAL: CAST STEEL, CONNECTION: FLANGE TYPE(FF), PRESSURE RATING: 10K | VALVE, GATE, SIZE: DN50, FACE TO FACE DISTANCE: 178 MM, BCD: 120 MM, FLANGE OUTSIDE DIAMETER: 155 MM, NO. OF BOLT HOLES: 4, BOLT HOLE DIAMETER: 19 MM, BODY MATERIAL: CAST STEEL, CONNECTION: FLANGE TYPE(FF), PRESSURE RATING: 10K, OPERATION TYPE: MANUAL HAND WHEEL, CONFORM TO JIS STANDARD | PC | 0 | 0 | CRITICAL | B | PD | 2240 | ERSA | OTHERS |  |  |  | EX |  |  | KRYPTON INTERNATIONAL RESOURCES SALES & SERVICES INC. | [27 empty] | VALVE | GATE
STP_005-003 | Data Enrichment | SCS | SCS2 |  | 2023-02-08 |  |  | PSR040549 | 040549 | PSR040549 | VALVE, GATE, SUS 304, 32 MM X 10K-FF, FLANGE TYPE DRILLED TO JIS STANDARD, JOINT FACE TYPE: FLAT FACE. | VALVE, GATE, SUS 304, 32 MM X 10K-FF, FLANGE TYPE DRILLED TO JIS STANDARD, JOINT FACE TYPE: FLAT FACE. | PC | 0 | 0 | CRITICAL | B | PD | 2240 | ERSA | OTHERS |  |  |  | EX | [30 empty] | VALVE | GATE
STP_005-003 | Data Enrichment | SCS | SCS2 |  | 2023-02-08 |  |  | PSR040550 | 040550 | PSR040550 | VALVE, GATE, SUS 314, 20 MM ND X 10K-RF, FLANGE TYPE DRILLED TO JIS STANDARD. | VALVE, GATE, SUS 314, 20 MM ND X 10K-RF, FLANGE TYPE DRILLED TO JIS STANDARD. | PC | 0 | 0 | CRITICAL | B | PD | 2240 | ERSA | OTHERS |  |  |  | EX | [30 empty] | VALVE | GATE
STP_005-003 | Data Enrichment | SCS | SCS2 |  | 2023-02-08 |  |  | PSR949512 | 949512 | PSR949512 | VALVE, GATE, SUS 316, 32 MM ( 1-1/4" ) ND X 10K-RF FLANGE TYPE, DRILLED TO JIS STANDARD, THREADED ENDS, RAISED FACE, RISING STEM | VALVE, GATE, SUS 316, 32 MM ( 1-1/4" ) ND X 10K-RF FLANGE TYPE, DRILLED TO JIS STANDARD, THREADED ENDS, RAISED FACE, RISING STEM | PC | 0 | 0 | CONSUMABLES | C | PD | 2240 | ERSA | OTHERS |  |  |  | EX | [30 empty] | VALVE | GATE
STP_005-003 | Data Enrichment | SCS | SCS2 |  | 2023-02-08 |  |  | PSR101203 | 101203 | PSR101203 | VALVE, GLOBE, 100 MM X 10K, FORGED STEEL, FLANGED TYPE CONFORMING TO JIS STANDARD, RISING STEM, FOR HIGH TEMPERATURE SERVICE | VALVE, GLOBE, 100 MM X 10K, FORGED STEEL, FLANGED TYPE CONFORMING TO JIS STANDARD, RISING STEM, FOR HIGH TEMPERATURE SERVICE | PC | 0 | 0 | CRITICAL | B | PD | 2240 | ERSA | OTHERS |  |  |  | EX | [30 empty] | VALVE | GLOBE
STP_005-003 | Data Enrichment | SCS | SCS2 |  | 2023-02-08 |  |  | PSR015653 | 015653 | PSR015653 | VALVE, GLOBE, 12.7 mm ND X 10K, BODY MATERIAL: SUS 316L (STAINLESS STEEL), FLANGE TYPE DRILLED TO JIS STANDARD | VALVE, GLOBE, 12.7 mm ND X 10K, BODY MATERIAL: SUS 316L (STAINLESS STEEL), FLANGE TYPE DRILLED TO JIS STANDARD | PC | 0 | 0 | CRITICAL | B | PD | 2240 | ERSA | OTHERS |  |  |  | EX | [30 empty] | VALVE | GLOBE
STP_005-003 | Data Enrichment | SCS | SCS2 |  | 2023-02-08 |  |  | PSR952354 | 952354 | PSR952354 | VALVE, GLOBE, 15 MM (1/2"), FLANGE TYPE, BODY MATERIAL: DUCTILE IRON ASTM A 395, PRESSURE: 15 - 20 BAR, CLASS 150, CONNECTION: FLANGED ANSI 150, BONNET: DUCTILE IRON, DISC: SUS 403, STEM: SUS 420 J2, GLAND: SUS 403, | VALVE, GLOBE, 15 MM (1/2"), FLANGE TYPE, BODY MATERIAL: DUCTILE IRON ASTM A 395, PRESSURE: 15 - 20 BAR, CLASS 150, CONNECTION: FLANGED ANSI 150, BONNET: DUCTILE IRON, DISC: SUS 403, STEM: SUS 420 J2, GLAND: SUS 403, GLAND PACKING: NON ASBESTOS PACKING, SEAT RING: SUS 403, TEMP.: 100˚C - 400˚C, FLANGE DIA.: 89 MM, THICKNESS: 11 MM, RAISED HEIGHT: 1.6 MM, FACE DIA.: 35 MM, FLANGE CIRCLE DIA.: 60.5 MM, NO.OF HOLES: 4, HOLE DIA.: 16 MM, BOLT SIZE: 1/2 INCH. FLANGE: ASME B 16.5, OPERATION: HANDWHEEL | PC | 0 | 0 | CONSUMABLES | C | PD | 2240 | ERSA | OTHERS |  |  |  | EX |  |  | PT. KOINJAYA CO., LTD. | [27 empty] | VALVE | GLOBE
STP_005-003 | Data Enrichment | SCS | SCS2 |  | 2023-02-08 |  |  | PSR037378 | 037378 | PSR037378 | VALVE, GLOBE, 200 MM, CF8M-150, MATERIAL: SUS. | VALVE, GLOBE, 200 MM, CF8M-150, MATERIAL: SUS. | PC | 0 | 0 | CONSUMABLES | C | PD | 2240 | ERSA | OTHERS |  |  |  | EX | [30 empty] | VALVE | GLOBE
STP_005-003 | Data Enrichment | SCS | SCS2 |  | 2023-02-08 |  |  | PSR952355 | 952355 | PSR952355 | VALVE, GLOBE, 25 MM (1"), FLANGE TYPE, BODY MATERIAL: DUCTILE IRON ASTM A 395, PRESSURE: 15 - 20 BAR, CLASS 150, CONNECTION: FLANGE ANSI 150, BONNET: DUCTILE IRON, DISC: SUS 403, STEM: SUS 420 J2, GLAND: SUS 403, | VALVE, GLOBE, 25 MM (1"), FLANGE TYPE, BODY MATERIAL: DUCTILE IRON ASTM A 395, PRESSURE: 15 - 20 BAR, CLASS 150, CONNECTION: FLANGE ANSI 150, BONNET: DUCTILE IRON, DISC: SUS 403, STEM: SUS 420 J2, GLAND: SUS 403, GLAND PACKING: NON ASBESTOS PACKING, SEAT RING: SUS 403, TEMP.:100˚- 400˚C, FLANGE DIA.: 108 MM, THICKNESS:14.3 MM, RAISED HEIGHT: 1.6 MM, FACE DIA.: 51 MM, FLANGE CIRCLE DIA.: 79.5 MM, NO.OF HOLES: 4, HOLE DIA.: 16 MM, BOLT SIZE: 1/2 INCH. FLANGED: ASME B 16.5, OPERATION: HANDWHEEL | PC | 0 | 0 | CONSUMABLES | C | PD | 2240 | ERSA | OTHERS |  |  |  | EX |  |  | PT. KOINJAYA CO., LTD. | [27 empty] | VALVE | GLOBE
STP_005-003 | Data Enrichment | SCS | SCS2 |  | 2023-02-08 |  |  | PSR367600 | 367600 | PSR367600 | VALVE, GLOBE, 25 mm X 10K-RF, BODY MATERIAL: SUS 316L, JOINT FACE TYPE: RAISED FACE, FLANGED TYPE DRILLED TO JIS STANDARD | VALVE, GLOBE, 25 mm X 10K-RF, BODY MATERIAL: SUS 316L, JOINT FACE TYPE: RAISED FACE, FLANGED TYPE DRILLED TO JIS STANDARD | PC | 0 | 0 | CONSUMABLES | C | PD | 2240 | ERSA | OTHERS |  |  |  | EX | [30 empty] | VALVE | GLOBE
STP_005-003 | Data Enrichment | SCS | SCS2 |  | 2023-02-08 |  |  | PSR940475 | 940475 | PSR940475 | VALVE, GLOBE, 50 mm ND X 10K, BODY MATERIAL: SUS 316L (STAINLESS STEEL), FLANGE TYPE DRILLED TO JIS STANDARD. | VALVE, GLOBE, 50 mm ND X 10K, BODY MATERIAL: SUS 316L (STAINLESS STEEL), FLANGE TYPE DRILLED TO JIS STANDARD. | PC | 0 | 0 | CONSUMABLES | C | PD | 2240 | ERSA | OTHERS |  |  |  | EX |  |  | GENERAL EXPORTATION (H.K.) CO., LTD. | [27 empty] | VALVE | GLOBE
STP_005-003 | Data Enrichment | SCS | SCS2 |  | 2023-02-08 |  |  | PSR055869 | 055869 | PSR055869 | VALVE, GLOBE, 50MM DN (2 NPS) X CLASS 800, MATERIAL: FORGED STEEL, UNION BONNET, INSIDE SCREW STEM, SCREW GLAND INTEGRAL SEAT, END CONNECTIONS: SOCKET WELD | VALVE, GLOBE, 50MM DN (2 NPS) X CLASS 800, MATERIAL: FORGED STEEL, UNION BONNET, INSIDE SCREW STEM, SCREW GLAND INTEGRAL SEAT, END CONNECTIONS: SOCKET WELD | PC | 0 | 0 | CONSUMABLES | C | PD | 2240 | ERSA | OTHERS |  |  |  | EX | [30 empty] | VALVE | GLOBE
STP_005-003 | Data Enrichment | SCS | SCS2 |  | 2023-02-08 |  |  | PSR016087 | 016087 | PSR016087 | VALVE, GLOBE, 65 mm ND X 10K, BODY MATERIAL: SUS 316L (STAINLESS STEEL), FLANGE TYPE DRILLED TO JIS STANDARD. | VALVE, GLOBE, 65 mm ND X 10K, BODY MATERIAL: SUS 316L (STAINLESS STEEL), FLANGE TYPE DRILLED TO JIS STANDARD. | PC | 0 | 0 | CONSUMABLES | C | PD | 2240 | ERSA | OTHERS |  |  |  | EX | [30 empty] | VALVE | GLOBE
STP_005-003 | Data Enrichment | SCS | SCS2 |  | 2023-02-08 |  |  | PSR101204 | 101204 | PSR101204 | VALVE, GLOBE, 80 MM X 10K, FORGED STEEL, FLANGED TYPE CONFORMING TO JIS STANDARD, RISING STEM, FOR HIGH TEMPERATURE SERVICE | VALVE, GLOBE, 80 MM X 10K, FORGED STEEL, FLANGED TYPE CONFORMING TO JIS STANDARD, RISING STEM, FOR HIGH TEMPERATURE SERVICE | PC | 0 | 0 | CRITICAL | B | PD | 2240 | ERSA | OTHERS |  |  |  | EX | [30 empty] | VALVE | GLOBE
STP_005-003 | Data Enrichment | SCS | SCS2 |  | 2023-02-08 |  |  | PSR011482 | 011482 | PSR011482 | VALVE, GLOBE, C.I., FC200, 25.4 MM X 10K, NPT 1.0, SCREW TYPE | VALVE, GLOBE, C.I., FC200, 25.4 MM X 10K, NPT 1.0, SCREW TYPE | PC | 0 | 0 | CONSUMABLES | C | PD | 2240 | ERSA | OTHERS |  |  |  | EX |  |  | TYVAL INDUSTRIAL SUPPLY CORP. | [27 empty] | VALVE | GLOBE
STP_005-003 | Data Enrichment | SCS | SCS2 |  | 2023-02-08 |  |  | PSR468619 | 468619 | PSR468619 | VALVE, GLOBE, CAST STEEL, 25 mm ND X 10K-FFFLANGED ENDS DRILLED TO JIS STANDARD;JOINT FACE TYPE; FLAT FACE; MATERIAL CONFORMING TO JIS G 5151 GRADE SCPH2 OR ASTM A 215M GRADE WCB. | VALVE, GLOBE, CAST STEEL, 25 mm ND X 10K-FFFLANGED ENDS DRILLED TO JIS STANDARD;JOINT FACE TYPE; FLAT FACE; MATERIAL CONFORMING TO JIS G 5151 GRADE SCPH2 OR ASTM A 215M GRADE WCB. | PC | 0 | 0 | CRITICAL | B | PD | 2240 | ERSA | OTHERS |  |  |  | EX | [30 empty] | VALVE | GLOBE
STP_005-003 | Data Enrichment | SCS | SCS2 |  | 2023-02-08 |  |  | PSR041054 | 041054 | PSR041054 | VALVE, GLOBE, DN80, P/N J41W-16P, SPARE CODE: A0701.1.175, POSITION NO.: 19; FOR GAS AND WATER PIPING SYSTEM ASSEMBLY, OXYGEN COMPRESSOR (ZW-33.9/10); MFR: HANG ZHOU HANGYANG COMPRESSOR CO., LTD | VALVE, GLOBE, DN80, P/N J41W-16P, SPARE CODE: A0701.1.175, POSITION NO.: 19; FOR GAS AND WATER PIPING SYSTEM ASSEMBLY, OXYGEN COMPRESSOR (ZW-33.9/10); MFR: HANG ZHOU HANGYANG COMPRESSOR CO., LTD | SE | 0 | 0 | CONSUMABLES | C | PD | 2240 | ERSA | OTHERS |  |  |  | EX | [30 empty] | VALVE | GLOBE
STP_005-003 | Data Enrichment | SCS | SCS2 |  | 2023-02-08 |  |  | PSR100372 | 100372 | PSR100372 | VALVE, GLOBE, NOMINAL DIAMETER: 80MM, BUTT-WELDING TYPE, MATERIAL: CARBON STEEL S28C,PRESSURE RATING: 1500 PSI, TEMPERATURE: 90-110 DEG. C., JIS STANDARDS | VALVE, GLOBE, NOMINAL DIAMETER: 80MM, BUTT-WELDING TYPE, MATERIAL: CARBON STEEL S28C,PRESSURE RATING: 1500 PSI, TEMPERATURE: 90-110 DEG. C., JIS STANDARDS | PC | 0 | 0 | CRITICAL | A | PD | 2240 | ERSA | OTHERS |  |  |  | EX | [30 empty] | VALVE | GLOBE
STP_005-003 | Data Enrichment | SCS | SCS2 |  | 2023-02-08 |  |  | PSR949876 | 949876 | PSR949876 | VALVE, GLOBE, NPS 6 X CLASS 150, RF, OS&Y, RISING STEM, HANDWHEEL, CARBON STEEL, CONFORMING TO ASME B16.10, ASTM A216 GR WPB | VALVE, GLOBE, NPS 6 X CLASS 150, RF, OS&Y, RISING STEM, HANDWHEEL, CARBON STEEL, CONFORMING TO ASME B16.10, ASTM A216 GR WPB | SE | 0 | 0 | CRITICAL | B | PD | 2240 | ERSA | OTHERS |  |  |  | EX |  |  | PT. KOINJAYA CO., LTD. | [27 empty] | VALVE | GLOBE
STP_005-003 | Data Enrichment | SCS | SCS2 |  | 2023-02-08 |  |  | PSR028235 | 028235 | PSR028235 | VALVE, GLOBE, SIZE: DN125 (OD: 133 mm), | VALVE, GLOBE, SIZE: DN125 (OD: 133 mm), PRESSURE RATING: SPECIAL CLASS 300 (40k), WELDNECK TYPE CONNECTION, CONFORMS TO ASME B16.34-2004 STANDARD CONSTRUCTION; FOR STEAM APPLICATION | PC | 0 | 0 |  | C | PD | 2240 | ERSA | OTHERS | N/A | N/A | N/A | EX | [30 empty] | VALVE | GLOBE
STP_005-003 | Data Enrichment | SCS | SCS2 |  | 2023-02-08 |  |  | PSR942433 | 942433 | PSR942433 | VALVE, GLOBE, STEAM, FLOW ADJUSTMENT, 1/2 NPT PIPE SIZE, GENDER:FEMALE, ACTUATION: MANUAL, HANDLE TYPE: STANDARD WHEEL, STEAM TYPE: RISING, FITTING TYPE: CONNECTOR, SHAPE: STRAIGHT, MATERIAL: 316 STAINLESS STEEL | VALVE, GLOBE, STEAM, FLOW ADJUSTMENT, 1/2 NPT PIPE SIZE, GENDER:FEMALE, ACTUATION: MANUAL, HANDLE TYPE: STANDARD WHEEL, STEAM TYPE: RISING, FITTING TYPE: CONNECTOR, SHAPE: STRAIGHT, MATERIAL: 316 STAINLESS STEEL, SEAT & PACKING MATL: PTFE Plastic, DISC MATERIAL: 316 STAINLESS STEEL, END TO END LENGTH: 2 5/8", MAXPRE.: 200 psi @ 350° F, TEMP. RANGE:0° to 350° F, | PC | 0 | 0 | CONSUMABLES | C | PD | 2240 | ERSA | OTHERS |  |  |  | EX |  |  | SILVER HORIZON TRADING CO., INC. | [27 empty] | VALVE | GLOBE
STP_005-003 | Data Enrichment | SCS | SCS2 |  | 2023-02-08 |  |  | PSR530743 | 530743 | PSR530743 | VALVE, GLOBE, SUS 304, 15A X 10K, 10-12KG, SCREW TYPE, HEAVY DUTY, INDUSTRIAL USE | VALVE, GLOBE, SUS 304, 15A X 10K, 10-12KG, SCREW TYPE, HEAVY DUTY, INDUSTRIAL USE | PC | 0 | 0 | CONSUMABLES | C | PD | 2240 | ERSA | OTHERS |  |  |  | EX | [30 empty] | VALVE | GLOBE
STP_005-003 | Data Enrichment | SCS | SCS2 |  | 2023-02-08 |  |  | PSR042685 | 042685 | PSR042685 | VALVE, K-BALL, 3-WAY, MODEL: F130M, T-PORT DESIGN, SIZE: DN 50 ANSI CLASS 150#, BODY/BALL: CF8M, SHAFT: SUS 316, SEAT: PTFE, C/W F89E-009 (STC) SPRING TO CLOSE ACTUATOR, 5.5 BAR AIR SUPPLY RACK AND PINION, INCLUDES: SOLENIOD | VALVE, K-BALL, 3-WAY, MODEL: F130M, T-PORT DESIGN, SIZE: DN 50 ANSI CLASS 150#, BODY/BALL: CF8M, SHAFT: SUS 316, SEAT: PTFE, C/W F89E-009 (STC) SPRING TO CLOSE ACTUATOR, 5.5 BAR AIR SUPPLY RACK AND PINION, INCLUDES: SOLENIOD VALVE AND LIMIT SWITCH; BRAND: PENTAIR | PC | 0 | 0 | CONSUMABLES | C | PD | 2240 | ERSA | OTHERS |  |  |  | EX |  |  | FLOWTORK TECHNOLOGIES CORPORATION | [27 empty] | VALVE | BALL
STP_005-003 | Data Enrichment | SCS | SCS2 |  | 2023-02-08 |  |  | PSR948391 | 948391 | PSR948391 | VALVE, NEEDLE, NOMINAL SIZE: 6MM, PRESSURE RATING: 30KG/CM2, TEMPERATURE RATING: 100-196 DEG. C, MATERIAL: BRONZE; BONNET TYPE: VB ISRS, END TYPE: SOCKET WELD, KSL STANDARD | VALVE, NEEDLE, NOMINAL SIZE: 6MM, PRESSURE RATING: 30KG/CM2, TEMPERATURE RATING: 100-196 DEG. C, MATERIAL: BRONZE; BONNET TYPE: VB ISRS, END TYPE: SOCKET WELD, KSL STANDARD | PC | 0 | 0 | CRITICAL | B | PD | 2240 | ERSA | OTHERS |  |  |  | EX | [30 empty] | VALVE | NEEDLE
STP_005-003 | Data Enrichment | SCS | SCS2 |  | 2023-02-08 |  |  | PSR950556 | 950556 | PSR950556 | VALVE, NEEDLE, P/N 3006116, FOR PACKAGE BOILER, CODE: 3479338, MODEL: P 450 T/G, TYPE: 479 M1, MFR: RIELLO | VALVE, NEEDLE, P/N 3006116, FOR PACKAGE BOILER, CODE: 3479338, MODEL: P 450 T/G, TYPE: 479 M1, MFR: RIELLO | PC | 0 | 0 | CRITICAL | A | PD | 2240 | ERSA | OTHERS |  |  |  | EX | [30 empty] | VALVE | NEEDLE
STP_005-003 | Data Enrichment | SCS | SCS2 |  | 2023-02-08 |  |  | PSR654291 | 654291 | PSR654291 | VALVE, NEEDLE, STABILIZER, VACUUM SYSTEM, P/N 205-15074, X-RAY FLUORESCENCE SPECTROPHOTOMETER SHIMADZU MODEL MXF-2100 | VALVE, NEEDLE, STABILIZER, VACUUM SYSTEM, P/N 205-15074, X-RAY FLUORESCENCE SPECTROPHOTOMETER SHIMADZU MODEL MXF-2100 | PC | 0 | 0 | CRITICAL | B | PD | 2240 | ERSA | OTHERS |  |  |  | EX | [30 empty] | VALVE | NEEDLE
STP_005-003 | Data Enrichment | SCS | SCS2 |  | 2023-02-08 |  |  | PSR043643 | 043643 | PSR043643 | VALVE, PILOT, 1117500, P/N 4643517, PILO | VALVE, PILOT, 1117500, P/N 4643517, PILOT VALVE GROUP; FOR HITACHI MINI HYDRAULIC EXCAVATOR MODEL ZX10U-2, SERIAL NO. NOHCM1MP00E00011967 | PC | 0 | 0 |  | B | PD | 2240 | ERSA | OTHERS | 4643517 | 3000004 | HITACHI | EX | [30 empty] | VALVE | PILOT
STP_005-003 | Data Enrichment | SCS | SCS2 |  | 2023-02-08 |  |  | PSR036690 | 036690 | PSR036690 | VALVE, PILOT, LEFT, P/N 889-8521000, HYD | VALVE, PILOT, LEFT, P/N 889-8521000, HYDRAULIC SYSTEM FOR PILOT VALVE CONTROL 3; FOR YUCHAI HYDRAULIC EXCAVATOR MODEL YC210LC-8, SERIAL NO. 8830100983 | PC | 0 | 0 |  | A | PD | 2240 | ERSA | OTHERS | N/A | N/A | N/A | EX | [30 empty] | VALVE | PILOT
STP_005-003 | Data Enrichment | SCS | SCS2 |  | 2023-02-08 |  |  | PSR036683 | 036683 | PSR036683 | VALVE, PILOT, LEFT, P/N 889-8522000, HYD | VALVE, PILOT, LEFT, P/N 889-8522000, HYDRAULIC SYSTEM FOR PILOT VALVE CONTROL 4; FOR YUCHAI HYDRAULIC EXCAVATOR MODEL YC210LC-8, SERIAL NO. 8830100983 | PC | 0 | 0 |  | A | PD | 2240 | ERSA | OTHERS | N/A | N/A | N/A | EX | [30 empty] | VALVE | PILOT
STP_005-003 | Data Enrichment | SCS | SCS2 |  | 2023-02-08 |  |  | PSR036679 | 036679 | PSR036679 | VALVE, PILOT, TRAVEL, P/N 892-8501300, H | VALVE, PILOT, TRAVEL, P/N 892-8501300, HYDRAULIC SYSTEM FOR PILOT VALVE CONTROL 5; FOR YUCHAI HYDRAULIC EXCAVATOR MODEL YC210LC-8, SERIAL NO. 8830100983 | PC | 0 | 0 |  | A | PD | 2240 | ERSA | OTHERS | N/A | N/A | N/A | EX | [30 empty] | VALVE | PILOT
STP_005-003 | Data Enrichment | SCS | SCS2 |  | 2023-02-08 |  |  | PSR945326 | 945326 | PSR945326 | VALVE, PINCH, DN40, 155 MM LENGTH WITH PN10 NONATEX RUBBER SLEEVE, ALUMINUM BODY AND FLANGE WITH MILD STEEL CONTACT PARTS, FOR CONCENTRATE PNEUMATIC CONYEYING LINE, MFR: AKO-VALVES | VALVE, PINCH, DN40, 155 MM LENGTH WITH PN10 NONATEX RUBBER SLEEVE, ALUMINUM BODY AND FLANGE WITH MILD STEEL CONTACT PARTS, FOR CONCENTRATE PNEUMATIC CONYEYING LINE, MFR: AKO-VALVES | UT | 0 | 0 | CONSUMABLES | B | PD | 2240 | ERSA | OTHERS |  |  |  | EX |  |  | DELUXE INDUSTRIAL SUPPLIES CORPORATION | [27 empty] | VALVE | PINCH
STP_005-003 | Data Enrichment | SCS | SCS2 |  | 2023-02-08 |  |  | PSR951326 | 951326 | PSR951326 | VALVE, PINCH, MODEL: PPV150 POV, SIZE: DN 25, FLANGE PRESSURE: CL150, PILOTPORT: PT1/4" WORKING PRESSURE: 5-9 KG/CM2, WEIGHT: APRROX.10 KG, SOLENOID VALVE: YES, CLOSE/OPEN INDICATOR: YES, ITS534 DC 24V | VALVE, PINCH, MODEL: PPV150 POV, SIZE: DN 25, FLANGE PRESSURE: CL150, PILOTPORT: PT1/4" WORKING PRESSURE: 5-9 KG/CM2, WEIGHT: APRROX.10 KG, SOLENOID VALVE: YES, CLOSE/OPEN INDICATOR: YES, ITS534 DC 24V | PC | 0 | 0 | CRITICAL | B | PD | 2240 | ERSA | OTHERS |  |  |  | EX | [30 empty] | VALVE | PINCH
STP_005-003 | Data Enrichment | SCS | SCS2 |  | 2023-02-08 |  |  | PSR946922 | 946922 | PSR946922 | VALVE, PINCH, PNEUMATIC, DN150, FLANGE-TO-FLANGE DISTANCE: 345MM, MATERIAL: CF8, WORKING PRESSURE: 0.6MPa, ACTUATOR: 280MM X 395MM, FOR CONCENTRATE FILTER, CC-0607-MP-01, WITH RUBBER SLEEVE AND ACTUATOR | VALVE, PINCH, PNEUMATIC, DN150, FLANGE-TO-FLANGE DISTANCE: 345MM, MATERIAL: CF8, WORKING PRESSURE: 0.6MPa, ACTUATOR: 280MM X 395MM, FOR CONCENTRATE FILTER, CC-0607-MP-01, WITH RUBBER SLEEVE AND ACTUATOR | AY | 0 | 0 | CRITICAL | B | PD | 2240 | ERSA | OTHERS |  |  |  | EX |  |  | YFL INDUSTRIAL SUPPLY CORPORATION LIMITED | [27 empty] | VALVE | PINCH
STP_005-003 | Data Enrichment | SCS | SCS2 |  | 2023-02-08 |  |  | PSR202508 | 202508 | PSR202508 | VALVE, PINCH, SE1-V-003, SIZE DN 150, DESIGN CONDITIONS: TEMPERATURE - 85°C, PRESSURE: 200 kPa, MATERIAL: BODY - GRS, SEAL SEAT RING - PTFE; FLANGE CONNECTION; PRESSURE RATING: P/N: 10; WHEEL OPERATED, BRAND RED VALVE, U.S.A. | VALVE, PINCH, SE1-V-003, SIZE DN 150, DESIGN CONDITIONS: TEMPERATURE - 85°C, PRESSURE: 200 kPa, MATERIAL: BODY - GRS, SEAL SEAT RING - PTFE; FLANGE CONNECTION; PRESSURE RATING: P/N: 10; WHEEL OPERATED, BRAND RED VALVE, U.S.A. | UT | 0 | 0 | CONSUMABLES | C | PD | 2240 | ERSA | OTHERS |  |  |  | EX |  |  | EPIC INDUSTRIAL SALES CORPORATION | [27 empty] | VALVE | PINCH
STP_005-003 | Data Enrichment | SCS | SCS2 |  | 2023-02-08 |  |  | PSR481023 | 481023 | PSR481023 | VALVE, PINCH, SE1-V-009/010/012, SIZE DN 100, DESIGN CONDITIONS: TEMPERATURE - 80°C, PRESSURE: 400 kPa, MATERIAL: BODY - GRS, SEAL SEAT RING - PTFE; FLANGE CONNECTION; PRESSURE RATING: PN 10; WHEEL OPERATED, BRAND: RED VALVE, U.S.A. | VALVE, PINCH, SE1-V-009/010/012, SIZE DN 100, DESIGN CONDITIONS: TEMPERATURE - 80°C, PRESSURE: 400 kPa, MATERIAL: BODY - GRS, SEAL SEAT RING - PTFE; FLANGE CONNECTION; PRESSURE RATING: PN 10; WHEEL OPERATED, BRAND: RED VALVE, U.S.A. | UT | 0 | 0 | CONSUMABLES | B | PD | 2240 | ERSA | OTHERS |  |  |  | EX |  |  | FASAR UPU, INC. | [27 empty] | VALVE | PINCH
STP_005-003 | Data Enrichment | SCS | SCS2 |  | 2023-02-08 |  |  | PSR001612 | 001612 | PSR001612 | VALVE, PINCH, SE1-V-024, SIZE DN 150, DESIGN CONDITIONS: TEMPERATURE - 85°C, PRESSURE: 200 kPa, MATERIAL: BODY - GRS, SEAL SEAT RING - PTFE; FLANGE CONNECTION; PRESSURE RATING: P/N: 10; WHEEL OPERATED, BRAND: RED VALVE, U.S.A. | VALVE, PINCH, SE1-V-024, SIZE DN 150, DESIGN CONDITIONS: TEMPERATURE - 85°C, PRESSURE: 200 kPa, MATERIAL: BODY - GRS, SEAL SEAT RING - PTFE; FLANGE CONNECTION; PRESSURE RATING: P/N:10; WHEEL OPERATED, BRAND: RED VALVE, U.S.A. | UT | 0 | 0 | CONSUMABLES | C | PD | 2240 | ERSA | OTHERS |  |  |  | EX |  |  | EPIC INDUSTRIAL SALES CORPORATION | [27 empty] | VALVE | PINCH
STP_005-003 | Data Enrichment | SCS | SCS2 |  | 2023-02-08 |  |  | PSR039689 | 039689 | PSR039689 | VALVE, PISTON, P/N 625-501-801; FOR LECO SULFUR ANALYZER, MODEL: S744, MFR: LECO CORPORATION | VALVE, PISTON, P/N 625-501-801; FOR LECO SULFUR ANALYZER, MODEL: S744, MFR: LECO CORPORATION | PC | 0 | 0 | CONSUMABLES | C | PD | 2240 | ERSA | OTHERS |  |  |  | EX | [30 empty] | VALVE | PISTON
STP_005-003 | Data Enrichment | SCS | SCS2 |  | 2023-02-08 |  |  | PSR638764 | 638764 | PSR638764 | VALVE, PLUG, P/N 77-15P, A.B.-77, PNEUMA | VALVE, PLUG, P/N 77-15P, A.B.-77, PNEUMATIC BREAKER ASSY, MOUNTED TO EXCAVATOR (MOUTH CLEANER) MFR: OKADA JAPAN | PC | 0 | 0 |  | A | PD | 2240 | ERSA | OTHERS | N/A | N/A | N/A | EX | [30 empty] | VALVE | PLUG
STP_005-003 | Data Enrichment | SCS | SCS2 |  | 2023-02-08 |  |  | PSR012518 | 012518 | PSR012518 | VALVE, PLUG, P/N SS-4P4T, SS QUARTER-TURN INSTRUMENT, 1/4 INCHES SWAGELOK TUBE FITTING, 1.6Cv, GREEN HANDLE, MFR: SWAGELOK | VALVE, PLUG, P/N SS-4P4T, SS QUARTER-TURN INSTRUMENT, 1/4 INCHES SWAGELOK TUBE FITTING, 1.6Cv, GREEN HANDLE, MFR: SWAGELOK | PC | 0 | 0 | CONSUMABLES | C | PD | 2240 | ERSA | OTHERS |  |  |  | EX | [30 empty] | VALVE | PLUG
STP_005-003 | Data Enrichment | SCS | SCS2 |  | 2023-02-08 |  |  | PSR012519 | 012519 | PSR012519 | VALVE, PLUG, P/N SS-4P4T-BK, SS QUARTER-TURN INSTRUMENT, 1/4 INCHES SWAGELOK TUBE FITTING, 1.6Cv, BLACK HANDLE, MFR: SWAGELOK | VALVE, PLUG, P/N SS-4P4T-BK, SS QUARTER-TURN INSTRUMENT, 1/4 INCHES SWAGELOK TUBE FITTING, 1.6Cv, BLACK HANDLE, MFR: SWAGELOK | PC | 0 | 0 | CONSUMABLES | C | PD | 2240 | ERSA | OTHERS |  |  |  | EX |  |  | SOUTH MANILA V&F, INC. | [27 empty] | VALVE | PLUG
STP_005-003 | Data Enrichment | SCS | SCS2 |  | 2023-02-08 |  |  | PSR023950 | 023950 | PSR023950 | VALVE, POPPET, PLUNGER / SPRING ACTUATION, MODEL: S/1340/14, MEDIUM: COMPRESSED AIR, FILTERED, LUBRICATED AND NON-LUBRICATED; DIRECTLY ACTUATED; MOUNTING: THROUGH-HOLES IN VALVE BODY, PORT SIZE: G1/4, OPERATING PRESSURE: 0.7~10 BAR, | VALVE, POPPET, PLUNGER / SPRING ACTUATION, MODEL: S/1340/14, MEDIUM: COMPRESSED AIR, FILTERED, LUBRICATED AND NON-LUBRICATED; DIRECTLY ACTUATED; MOUNTING: THROUGH-HOLES IN VALVE BODY, PORT SIZE: G1/4, OPERATING PRESSURE: 0.7~10 BAR, FLOW: 1300 L/MIN, OPERATING TEMPERATURE: -50 DEG. C ~ + 75 DEG. C, MFR: NORGEN | PC | 0 | 0 | CONSUMABLES | C | PD | 2240 | ERSA | OTHERS |  |  |  | EX | [30 empty] | VALVE | POPPET
STP_005-003 | Data Enrichment | SCS | SCS2 |  | 2023-02-08 |  |  | PSR051720 | 051720 | PSR051720 | VALVE, RELIEF, 10.8 MPA, P/N 92073-06300, HYDRAULIC CONTROL VALVE GROUP, CATERPILLAR FORKLIFT MODEL DP60 | VALVE, RELIEF, 10.8 MPA, P/N 92073-06300, HYDRAULIC CONTROL VALVE GROUP, CATERPILLAR FORKLIFT MODEL DP60 | PC | 0 | 0 | CRITICAL | A | PD | 2240 | ERSA | OTHERS | 92073-06300 | 0003000003 | CATERPILLAR | EX | [30 empty] | VALVE | RELIEF
STP_005-003 | Data Enrichment | SCS | SCS2 |  | 2023-02-08 |  |  | PSR942677 | 942677 | PSR942677 | VALVE, RELIEF, 3700 PSI, PART NO.: 65962GT, FOR GENIE GS-3232 | VALVE, RELIEF, 3700 PSI, PART NO.: 65962GT, FOR GENIE GS-3232 | PC | 0 | 0 | CONSUMABLES | C | PD | 2240 | ERSA | OTHERS |  |  |  | EX |  |  | MONARK EQUIPMENT CORP. | [27 empty] | VALVE | RELIEF
STP_005-003 | Data Enrichment | SCS | SCS2 |  | 2023-02-08 |  |  | PSR045618 | 045618 | PSR045618 | VALVE, RELIEF, CAST STEEL, SIZE: 25 MM ND (INLET) X 12.7 MM ND (OUTLET), FOR STEAM PIPE, PRESSURE RANGE: 0~10 MPa, TEMPERATURE: 200~300 DEG. C, POP-UP PRESSURE: 8 OR 9 MPa, CAPACITY: 2 T/H. | VALVE, RELIEF, CAST STEEL, SIZE: 25 MM ND (INLET) X 12.7 MM ND (OUTLET), FOR STEAM PIPE, PRESSURE RANGE: 0~10 MPa, TEMPERATURE: 200~300 DEG. C, POP-UP PRESSURE: 8 OR 9 MPa, CAPACITY: 2 T/H. | PC | 0 | 0 | CONSUMABLES | C | PD | 2240 | ERSA | OTHERS |  |  |  | EX |  |  | ORMOC LIBERTY MARKETING, INC. | [27 empty] | VALVE | RELIEF
STP_005-003 | Data Enrichment | SCS | SCS2 |  | 2023-02-08 |  |  | PSR103230 | 103230 | PSR103230 | VALVE, RELIEF, MODEL MRV-03-P, BRAND: REXPOWER | VALVE, RELIEF, MODEL MRV-03-P, BRAND: REXPOWER | SE | 0 | 0 | CONSUMABLES | B | PD | 2240 | ERSA | OTHERS |  |  |  | EX |  |  | MORSE HYDRAULICS SYSTEM CORPORATION | [27 empty] | VALVE | RELIEF
STP_005-003 | Data Enrichment | SCS | SCS2 |  | 2023-02-08 |  |  | PSR101419 | 101419 | PSR101419 | VALVE, RELIEF, P/N 100-21, R-G10-3-20, B | VALVE, RELIEF, P/N 100-21, R-G10-3-20, BRAND: NACHI; FOR MESCO CATHODE STRIPPING MACHINE | PC | 0 | 0 |  | C | PD | 2240 | ERSA | OTHERS | R-G10-3-20 | 3000725 | MESCO | EX | [30 empty] | VALVE | RELIEF
STP_005-003 | Data Enrichment | SCS | SCS2 |  | 2023-02-08 |  |  | PSR947070 | 947070 | PSR947070 | VALVE, RELIEF, P/N 366-363-25020, PRESSURE CONTROLLER, FOR TADANO CARGO CRANE MODEL : TM-ZX1505HRS SERIAL NA0521 MOUNTED ISUZU BOOM TRUCK MODEL: CYZ6MF (VIN: JALCYZ527J7000021) WITH ENGINE MODEL: 6WG1 | VALVE, RELIEF, P/N 366-363-25020, PRESSURE CONTROLLER, FOR TADANO CARGO CRANE MODEL : TM-ZX1505HRS SERIAL NA0521 MOUNTED ISUZU BOOM TRUCK MODEL: CYZ6MF (VIN: JALCYZ527J7000021) WITH ENGINE MODEL: 6WG1 | PC | 0 | 0 | CRITICAL | B | PD | 6175 | ERSA | OTHERS | P/N 366-363-25020 | 0003000024 | ISUZU | EX | [30 empty] | VALVE | RELIEF
STP_005-003 | Data Enrichment | SCS | SCS2 |  | 2023-02-08 |  |  | PSR101745 | 101745 | PSR101745 | VALVE, RELIEF, P/N 527667, PRESSURE, FOR TROF ROASTING FURNACE | VALVE, RELIEF, P/N 527667, PRESSURE, FOR TROF ROASTING FURNACE | PC | 0 | 0 | CONSUMABLES | C | PD | 2240 | ERSA | OTHERS |  |  |  | EX | [30 empty] | VALVE | RELIEF
STP_005-003 | Data Enrichment | SCS | SCS2 |  | 2023-02-08 |  |  | PSR101778 | 101778 | PSR101778 | VALVE, RELIEF, P/N 591776, PRESSURE, FOR TROF ROASTING FURNACE | VALVE, RELIEF, P/N 591776, PRESSURE, FOR TROF ROASTING FURNACE | PC | 0 | 0 | CONSUMABLES | C | PD | 2240 | ERSA | OTHERS |  |  |  | EX | [30 empty] | VALVE | RELIEF
STP_005-003 | Data Enrichment | SCS | SCS2 |  | 2023-02-08 |  |  | PSR101889 | 101889 | PSR101889 | VALVE, RELIEF, PRESSURE, MODEL RBE 10P-1 | VALVE, RELIEF, PRESSURE, MODEL RBE 10P-10-A1/315Y, MANUFACTURER: KPM; FOR MESCO ANODE PREPARATION MACHINE | PC | 0 | 0 |  | C | PD | 2240 | ERSA | OTHERS | RBE 10P-10-A1/315Y | 3000725 | MESCO | EX | [30 empty] | VALVE | RELIEF
STP_005-003 | Data Enrichment | SCS | SCS2 |  | 2023-02-08 |  |  | PSR042321 | 042321 | PSR042321 | VALVE, RELIEF, PRESSURE, MODEL/PART NO. AA3G/NVPSCA250SP, SERIAL NO.: SPKF25582-02, MFR: COLFAX FLUID HANDLING | VALVE, RELIEF, PRESSURE, MODEL/PART NO. AA3G/NVPSCA250SP, SERIAL NO.: SPKF25582-02, MFR: COLFAX FLUID HANDLING | PC | 0 | 0 | CONSUMABLES | C | PD | 2240 | UNBW | CAPITAL |  |  |  | EX | [30 empty] | VALVE | RELIEF
STP_005-003 | Data Enrichment | SCS | SCS2 |  | 2023-02-08 |  |  | PSR044652 | 044652 | PSR044652 | VALVE, RELIEF, PRESSURE, P/N 00RDBA, HYD | VALVE, RELIEF, PRESSURE, P/N 00RDBA, HYDRAULIC SYSTEM; FOR MCC BAOSTEEL SLAG POT CARRIER MODEL BGC-70B SERIAL NO. BGC-70B-14004 WITH CUMMINS ENGINE MODEL QSM11 NO. 35321838 | PC | 0 | 0 |  | A | PD | 6175 | ERSA | OTHERS | N/A | N/A | N/A | EX | [30 empty] | VALVE | RELIEF
STP_005-003 | Data Enrichment | SCS | SCS2 |  | 2023-02-08 |  |  | PSR031181 | 031181 | PSR031181 | VALVE, RELIEF, PRESSURE, P/N COMEM_80T, | VALVE, RELIEF, PRESSURE, P/N COMEM_80T, 35KPA, SPARE CODE: A.Electric-1.15; FOR POWER TRANSFORMER, TR-0907-EL-01, TR-0513-EL-01, TR-0611-EL-01, TR-0320-EL-01, MFR: ABB ZHONGSHAN TRANSFORMER CO., LTD | PC | 0 | 0 |  | C | PD | 2240 | ERSA | OTHERS | COMEM_80T, 35KPA | 3000014 | ABB | EX | [30 empty] | VALVE | RELIEF
STP_005-003 | Data Enrichment | SCS | SCS2 |  | 2023-02-08 |  |  | PSR103344 | 103344 | PSR103344 | VALVE, RELIEF, REF. NO. 270-23, MODEL NO | VALVE, RELIEF, REF. NO. 270-23, MODEL NO. RD20P-10-2/315, REF. ASSEMBLY DWG. NO. H27004, FOR VALVE STAND OF 200-TON CATHODE CORRUGATION PRESS, MFR: MESCO | PC | 0 | 0 |  | C | PD | 2240 | ERSA | OTHERS | N/A | N/A | N/A | EX | [30 empty] | VALVE | RELIEF
STP_005-003 | Data Enrichment | SCS | SCS2 |  | 2023-02-08 |  |  | PSR045889 | 045889 | PSR045889 | VALVE, RELIEF, SAFETY, 200 PSIG, P/N ST25-1A200; FOR IR AIR COMPRESSOR, MODEL: 2545C10/12, CAPACITY: 0.96 M3/MIN, DISCHARGE PRESSURE: 1.2 MPA, COMPRESSOR SPEED: 1025 R/MIN, BRAND: INGERSOLL RAND | VALVE, RELIEF, SAFETY, 200 PSIG, P/N ST25-1A200; FOR IR AIR COMPRESSOR, MODEL: 2545C10/12, CAPACITY: 0.96 M3/MIN, DISCHARGE PRESSURE: 1.2 MPA, COMPRESSOR SPEED: 1025 R/MIN, BRAND: INGERSOLL RAND | PC | 0 | 0 | CONSUMABLES | B | PD | 2240 | ERSA | OTHERS | P/N ST25-1A200 | 0003000400 | INGERSOLL RAND | EX | [30 empty] | VALVE | RELIEF
STP_005-003 | Data Enrichment | SCS | SCS2 |  | 2023-02-08 |  |  | PSRR101889 | R101889 | PSRR101889 | VALVE, RELIEF, SERVICE REQUEST FOR RECON | VALVE, RELIEF, SERVICE REQUEST FOR RECONDITIONING, PRESSURE, MODEL RBE 10P-10-A1/315Y, MANUFACTURER: KPM; FOR MESCO ANODE PREPARATION MACHINE | PC | 0 | 0 |  | C | PD | 2240 | ERSA | OTHERS | RBE 10P-10-A1/315Y | 3000725 | MESCO | EX | [30 empty] | VALVE | RELIEF
STP_005-003 | Data Enrichment | SCS | SCS2 |  | 2023-02-08 |  |  | PSR025761 | 025761 | PSR025761 | VALVE, RELIEF, TORQUE CONVERTER INLET, P | VALVE, RELIEF, TORQUE CONVERTER INLET, P/N 148-1928, TRANSMISSION ARRANGEMENT; FOR CATERPILLAR® ENGINE MODEL C7 MOUNTED ON MODEL 950H WHEEL LOADER J5J / JAD SERIES | PC | 0 | 0 |  | A | PD | 3730 | ERSA | OTHERS | 148-1928 | 3000003 | CATERPILLAR | EX | [30 empty] | VALVE | RELIEF
STP_005-003 | Data Enrichment | SCS | SCS2 |  | 2023-02-08 |  |  | PSR180101 | 180101 | PSR180101 | VALVE, RELIEF, TYPE DBW 30PB2.1/100SW100 | VALVE, RELIEF, TYPE DBW 30PB2.1/100SW100N, MANUFACTURER: KAWASAKI. | PC | 0 | 0 |  | C | PD | 2240 | ERSA | OTHERS | DBW 30PB2.1/100SW100N | 3000712 | KAWASAKI | EX | [30 empty] | VALVE | RELIEF
STP_005-003 | Data Enrichment | SCS | SCS2 |  | 2023-02-08 |  |  | PSR180047 | 180047 | PSR180047 | VALVE, RELIEF, TYPE KDE 30P2.1/100N-85, | VALVE, RELIEF, TYPE KDE 30P2.1/100N-85, MANUFACTURER: KAWASAKI. | PC | 0 | 0 |  | C | PD | 2240 | ERSA | OTHERS | KDE 30P2.1/100N-85 | 3000712 | KAWASAKI | EX | [30 empty] | VALVE | RELIEF
STP_005-003 | Data Enrichment | SCS | SCS2 |  | 2023-02-08 |  |  | PSR941697 | 941697 | PSR941697 | VALVE, SERVO, WITH GASKET, 3.5 TO 7.0 BAR (50 TO 100 PSI), INPUT: 4-20 mA DC 2-WIRE INPUT, SERIAL NUMBER: 1791710, KINETROL, FOR EL ELECTRO PNEUMATIC POSITIONER | VALVE, SERVO, WITH GASKET, 3.5 TO 7.0 BAR (50 TO 100 PSI), INPUT: 4-20 mA DC 2-WIRE INPUT, SERIAL NUMBER: 1791710, KINETROL, FOR EL ELECTRO PNEUMATIC POSITIONER | PC | 0 | 0 | CONSUMABLES | C | PD | 2240 | ERSA | OTHERS |  |  |  | EX |  |  | PRECISION PROCESS CONTROL AND AUTOMATION | [27 empty] | VALVE | SERVO
STP_005-003 | Data Enrichment | SCS | SCS2 |  | 2023-02-08 |  |  | PSR101552 | 101552 | PSR101552 | VALVE, SHUTTLE, P/N 23, VR1220-02, BRAND | VALVE, SHUTTLE, P/N 23, VR1220-02, BRAND: SMC; FOR SIGNODE BANDING MACHINE MODEL M410N-BRS12-M OF MESCO CATHODE STRIPPING MACHINE | PC | 0 | 0 |  | C | PD | 2240 | ERSA | OTHERS | VR1220-02 | 3000725 | MESCO | EX | [30 empty] | VALVE | SHUTTLE
STP_005-003 | Data Enrichment | SCS | SCS2 |  | 2023-02-08 |  |  | PSR036678 | 036678 | PSR036678 | VALVE, SHUTTLE, P/N T0315-01000, HYDRAUL | VALVE, SHUTTLE, P/N T0315-01000, HYDRAULIC SYSTEM FOR PILOT VALVE CONTROL 5; FOR YUCHAI HYDRAULIC EXCAVATOR MODEL YC210LC-8, SERIAL NO. 8830100983 | PC | 0 | 0 |  | A | PD | 2240 | ERSA | OTHERS | N/A | N/A | N/A | EX | [30 empty] | VALVE | SHUTTLE
STP_005-003 | Data Enrichment | SCS | SCS2 |  | 2023-02-08 |  |  | PSR942679 | 942679 | PSR942679 | VALVE, SOLENOID, 2-POSITION, 4-WAY, PART NO.: 44171GT, FOR GENIE GS-3232 | VALVE, SOLENOID, 2-POSITION, 4-WAY, PART NO.: 44171GT, FOR GENIE GS-3232 | PC | 0 | 0 | CONSUMABLES | C | PD | 2240 | ERSA | OTHERS |  |  |  | EX |  |  | MONARK EQUIPMENT CORP. | [27 empty] | VALVE | SOLENOID
STP_005-003 | Data Enrichment | SCS | SCS2 |  | 2023-02-08 |  |  | PSR537899 | 537899 | PSR537899 | VALVE, SOLENOID, 2-WAY, AC440V, 60 Hz, E | VALVE, SOLENOID, 2-WAY, AC440V, 60 Hz, EPOXY ENCAPSULATED COIL, NORMALLY OPEN 3/8 PORT CONNECTION, CONTINUOUS RATING, CLASS H INSULATION, 1/2 CONDUIT CONNECTION JUNCTION BOX, SCREW TYPE POWER SUPPLY CONNECTION, MAX. PRESSURE: , 30~40 kg/cm2, OPERATING PRESSURE: 20 kg/cm2, FLUID MIXTURE OF OIL, WATER & AIR, VERTICAL INSULATION OF MOUNTING BRACKET, WITH MANUAL OVERRIDE VIBRATION, PROOF DUST AND DIP PROOF CONSTRUCTION, MFR: NORGREN / KINETIC FLUIDTRONICS INC. | PC | 0 | 0 |  | C | PD | 2240 | ERSA | OTHERS | N/A | N/A | N/A | EX | [30 empty] | VALVE | SOLENOID
STP_005-003 | Data Enrichment | SCS | SCS2 |  | 2023-02-08 |  |  | PSR121835 | 121835 | PSR121835 | VALVE, SOLENOID, 2-WAY, DIRECTIONAL, 110VAC / 50 Hz, 120VAC / 60 Hz; 3/4 PT FEMALE PORT, NORMALLY CLOSED, PRESSURE: 10 kg/cm2 AIR AND WATER / 6 kg/cm2. | VALVE, SOLENOID, 2-WAY, DIRECTIONAL, 110VAC / 50 Hz, 120VAC / 60 Hz; 3/4 PT FEMALE PORT, NORMALLY CLOSED, PRESSURE: 10 kg/cm2 AIR AND WATER / 6 kg/cm2. | PC | 0 | 0 | CONSUMABLES | C | PD | 2240 | ERSA | OTHERS |  |  |  | EX | [30 empty] | VALVE | SOLENOID
STP_005-003 | Data Enrichment | SCS | SCS2 |  | 2023-02-08 |  |  | PSR389848 | 389848 | PSR389848 | VALVE, SOLENOID, 3/2 WAY, 24VDC, DN G1/4 | VALVE, SOLENOID, 3/2 WAY, 24VDC, DN G1/4, PN 10, ORDERING NO. 2401149.0801, MFR: LOG HYDRAULIK, GmBH, LIPPENSTRABE 41, 8307 UNTERAHRAIN | PC | 0 | 0 |  | C | PD | 2240 | ERSA | OTHERS | N/A | N/A | N/A | EX | [30 empty] | VALVE | SOLENOID
STP_005-003 | Data Enrichment | SCS | SCS2 |  | 2023-02-08 |  |  | PSR104558 | 104558 | PSR104558 | VALVE, SOLENOID, 3/2 WAY, NORMALLY CLOSE | VALVE, SOLENOID, 3/2 WAY, NORMALLY CLOSE, BODY: BRASS, NBR DISCS, PIPE SIZE: 1/4; ORIFICE SIZE: 2.4 MM; FLOW COEFFICIENT Kv: 0.13 M3/H; SUPPLY: 110VAC, 60 Hz; PRESSURE RANGE: 0~10 BARS; COIL TYPE: CMXX-FT, SCB314C035; OPTION: PTFE (T); MFR: ASCO JOUCOMATIC | PC | 0 | 0 |  | C | PD | 2240 | ERSA | OTHERS | SCB314C035 | 3000230 | ASCO | EX | [30 empty] | VALVE | SOLENOID
STP_005-003 | Data Enrichment | SCS | SCS2 |  | 2023-02-08 |  |  | PSR527817 | 527817 | PSR527817 | VALVE, SOLENOID, 3/2 WAY, PIPE SIZE: G1/4; ORIFICE SIZE: 6 mm; DIFFERENTIAL PRESSURE: 2~10 BAR; FLOW (Qv AT 6 BAR): 700 l/min (ANR); PILOT OPERATED, SPOOL TYPE SINGLE SOLENOID PILOT OPERATED - SPRING RETURN, WITHOUT EXHAUST REDUCER; BODY: | VALVE, SOLENOID, 3/2 WAY, PIPE SIZE: G1/4; ORIFICE SIZE: 6 mm; DIFFERENTIAL PRESSURE: 2~10 BAR; FLOW (Qv AT 6 BAR): 700 l/min (ANR); PILOT OPERATED, SPOOL TYPE SINGLE SOLENOID PILOT OPERATED - SPRING RETURN, WITHOUT EXHAUST REDUCER; BODY: BLACK ANODIZED ALUMINUM; TYPE: MONOSTABLE; COIL TYPE: CM22-2.5W; PROTECTION: MOLDED IP65; SCREW TYPE MANUAL OPERATOR; CATALOGUE NO. SC G551A001 MS; MFR: ASCO JOUCOMATIC | PC | 0 | 0 | CRITICAL | B | PD | 2240 | ERSA | OTHERS | SC G551A001 MS | 0003000230 | ASCO | EX | [30 empty] | VALVE | SOLENOID
STP_005-003 | Data Enrichment | SCS | SCS2 |  | 2023-02-08 |  |  | PSR498655 | 498655 | PSR498655 | VALVE, SOLENOID, 3/2 WAY, PORT SIZE: 3/8 | VALVE, SOLENOID, 3/2 WAY, PORT SIZE: 3/8, POWER SUPPLY: 110VDC, MAXIMUM PRESSURE: 0~25 kg/cm2, NORMALLY CLOSED, MEDIA: COMPRESSED AIR, ID NO. 2402650, D-CODE NO. A5375, MFR: NORGREN | PC | 0 | 0 |  | C | PD | 2240 | ERSA | OTHERS | N/A | N/A | N/A | EX | [30 empty] | VALVE | SOLENOID
STP_005-003 | Data Enrichment | SCS | SCS2 |  | 2023-02-08 |  |  | PSR011475 | 011475 | PSR011475 | VALVE, SOLENOID, 3/2 WAY, SERIES VTA315, | VALVE, SOLENOID, 3/2 WAY, SERIES VTA315, FLUID: AIR, OPERATING PRESSURE RANGE: 0~1.0 MPa, PILOT PRESSURE RANGE: 0.1~1.0 MPa, AMBIENT AND FLUID TEMP.: -10~60 DEG. C., VIBRATION RESISTANCE (m/s2): 150/50, ENCLOSURE: DUSTPROOF, FOR DEMI PLANT | PC | 0 | 0 |  | C | PD | 2240 | ERSA | OTHERS | N/A | N/A | N/A | EX | [30 empty] | VALVE | SOLENOID
STP_005-003 | Data Enrichment | SCS | SCS2 |  | 2023-02-08 |  |  | PSR027113 | 027113 | PSR027113 | VALVE, SOLENOID, 3/2-WAY MINIATURE, P/N 00552291, CONNECTION: G1/4; MFR: BURKERT | VALVE, SOLENOID, 3/2-WAY MINIATURE, P/N 00552291, CONNECTION: G1/4; MFR: BURKERT | PC | 0 | 0 | CONSUMABLES | B | PD | 2240 | ERSA | OTHERS |  |  |  | EX | [30 empty] | VALVE | SOLENOID
STP_005-003 | Data Enrichment | SCS | SCS2 |  | 2023-02-08 |  |  | PSR942678 | 942678 | PSR942678 | VALVE, SOLENOID, 3-POSITION, 4-WAY, PART NO.: 44168GT, FOR GENIE GS-3232 | VALVE, SOLENOID, 3-POSITION, 4-WAY, PART NO.: 44168GT, FOR GENIE GS-3232 | PC | 0 | 0 | CONSUMABLES | C | PD | 2240 | ERSA | OTHERS |  |  |  | EX |  |  | MONARK EQUIPMENT CORP. | [27 empty] | VALVE | SOLENOID
STP_005-003 | Data Enrichment | SCS | SCS2 |  | 2023-02-08 |  |  | PSR044369 | 044369 | PSR044369 | VALVE, SOLENOID, 3W2P, INCLUDE ITEMS 4, | VALVE, SOLENOID, 3W2P, INCLUDE ITEMS 4, 5 & 6, P/N 251725, ELECTRIC CONTROL GROUP; FOR MCC BAOSTEEL SLAG POT CARRIER MODEL BGC-70B SERIAL NO. BGC-70B-14004 WITH CUMMINS ENGINE MODEL QSM11 NO. 35321838 | PC | 0 | 0 |  | A | PD | 6175 | ERSA | OTHERS | N/A | N/A | N/A | EX | [30 empty] | VALVE | SOLENOID
STP_005-003 | Data Enrichment | SCS | SCS2 |  | 2023-02-08 |  |  | PSR527793 | 527793 | PSR527793 | VALVE, SOLENOID, 3-WAY / 2 POSITION, PIP | VALVE, SOLENOID, 3-WAY / 2 POSITION, PIPE SIZE: 1/4; ORIFICE SIZE: 3/32; CV FLOW FACTOR: .12, AIR INERT GAS: 60 PSI, WATER: 60 PSI, LIGHT OIL @ SSU: 60 PSI, BODY MATERIAL: BRASS, WATTS: 11.6 F; MFR: ASCO | PC | 0 | 0 |  | C | PD | 2240 | ERSA | OTHERS | - | 3000230 | ASCO | EX | [30 empty] | VALVE | SOLENOID
STP_005-003 | Data Enrichment | SCS | SCS2 |  | 2023-02-08 |  |  | PSR629403 | 629403 | PSR629403 | VALVE, SOLENOID, 3-WAY, MODEL: MVS301K-0 | VALVE, SOLENOID, 3-WAY, MODEL: MVS301K-02-8A-AC100-NO8, RC1/4 PORTS, WITH SCREWS, BRAND: KONAN | PC | 0 | 0 |  | C | PD | 2240 | ERSA | OTHERS | N/A | N/A | N/A | EX | [30 empty] | VALVE | SOLENOID
STP_005-003 | Data Enrichment | SCS | SCS2 |  | 2023-02-08 |  |  | PSR012841 | 012841 | PSR012841 | VALVE, SOLENOID, 3-WAY, MULTIPURPOSE, 1/4 NPT, 120 VAC, 60 Hz, ORIFICE: 1/16, PRESSURE: 115 PSI (790 kPa), 10 WATTS, SERIAL NO. 71335SN2ENJ1NOC111P3, MFR: SKINNER VALVE-HONEYWHEEL, INC. | VALVE, SOLENOID, 3-WAY, MULTIPURPOSE, 1/4 NPT, 120 VAC, 60 Hz, ORIFICE: 1/16, PRESSURE: 115 PSI (790 kPa), 10 WATTS, SERIAL NO. 71335SN2ENJ1NOC111P3, MFR: SKINNER VALVE-HONEYWHEEL, INC. | PC | 0 | 0 | CONSUMABLES | C | PD | 2240 | ERSA | OTHERS |  |  |  | EX |  |  | BURKERT PHILIPPINES, INC. | [27 empty] | VALVE | SOLENOID
STP_005-003 | Data Enrichment | SCS | SCS2 |  | 2023-02-08 |  |  | PSR105946 | 105946 | PSR105946 | VALVE, SOLENOID, 3-WAY, MULTIPURPOSE, P/N U342160-0241-120/60; UL RECOGNIZED; SERIES 3; PORT: 1/8 NPTF; HOUSING: 1/2 NPT CONDUIT; BODY MATERIAL: BRASS; FUNCTION: 3WMP; ORIFICE: 1/32; SEAL: FLUOROCARBON; COIL: POTTED WITH LEADS; VOLTAGE: | VALVE, SOLENOID, 3-WAY, MULTIPURPOSE, P/N U342160-0241-120/60; UL RECOGNIZED; SERIES 3; PORT: 1/8 NPTF; HOUSING: 1/2 NPT CONDUIT; BODY MATERIAL: BRASS; FUNCTION: 3WMP; ORIFICE: 1/32; SEAL: FLUOROCARBON; COIL: POTTED WITH LEADS; VOLTAGE: 120 VAC, 60 HZ; MOPD: 225; MFR: KIP INC., U.S.A. | PC | 0 | 0 | CRITICAL | B | PD | 2240 | ERSA | OTHERS |  |  |  | EX | [30 empty] | VALVE | SOLENOID
STP_005-003 | Data Enrichment | SCS | SCS2 |  | 2023-02-08 |  |  | PSR106194 | 106194 | PSR106194 | VALVE, SOLENOID, 3-WAY; FOR VENT ISOLATI | VALVE, SOLENOID, 3-WAY; FOR VENT ISOLATION VALVE PCV 1523, FABK NR 9110 NW 5, TYP 1590 N/39, PRESSURE: 6 BAR, MFR: EUGEN SEITZ AG CH 8623 WETZIKON, SWITZERLAND | PC | 0 | 0 |  | C | PD | 2240 | ERSA | OTHERS | N/A | N/A | N/A | EX | [30 empty] | VALVE | SOLENOID
STP_005-003 | Data Enrichment | SCS | SCS2 |  | 2023-02-08 |  |  | PSR122625 | 122625 | PSR122625 | VALVE, SOLENOID, 4-WAY, MODEL: TACO MVS- | VALVE, SOLENOID, 4-WAY, MODEL: TACO MVS-4806Y, SINGLE, COMPRESSED AIR, 4800 SERIES, PIPE SIZE: PT 3/4, WORKING PRESSURE: 1.5~9.5 kgf/cm2, AMBIENT TEMPERATURE: 5~50°C, RATING VOLTAGE: AC100V, 50 / 60Hz, MFR: TACO CO., LTD | PC | 0 | 0 |  | C | PD | 2240 | ERSA | OTHERS | N/A | N/A | N/A | EX | [30 empty] | VALVE | SOLENOID
STP_005-003 | Data Enrichment | SCS | SCS2 |  | 2023-02-08 |  |  | PSR122407 | 122407 | PSR122407 | VALVE, SOLENOID, 5/2-WAY, MODEL FD4-06-4 | VALVE, SOLENOID, 5/2-WAY, MODEL FD4-06-4, DOUBLE SOLENOID, PORT SIZE: PT3/4; DIRECT OPERATED TYPE, OPERATING PRESSURE RANGE: 0~1.0 MPa; MEDIA TEMPERATURE: 5~60 DEG. C; VOLTAGE: AC100V, 60 Hz, MFR: CKD CORPORATION | PC | 0 | 0 |  | C | PD | 2240 | ERSA | OTHERS | N/A | N/A | N/A | EX | [30 empty] | VALVE | SOLENOID
STP_005-003 | Data Enrichment | SCS | SCS2 |  | 2023-02-08 |  |  | PSR051046 | 051046 | PSR051046 | VALVE, SOLENOID, 5/2-WAY, VALVE UNIT, 4 EACH, POWER SUPPLY 24 VDC, WITH SOLENOID AGAINST SPRING, FOR VERTICAL CENTRIFUGE VZU 160/5 G, SALES ORDER: 37000942, SERIAL NO.: 60001585, ANDRITZ; MFR: REXROTH | VALVE, SOLENOID, 5/2-WAY, VALVE UNIT, 4 EACH, POWER SUPPLY 24 VDC, WITH SOLENOID AGAINST SPRING, FOR VERTICAL CENTRIFUGE VZU 160/5 G, SALES ORDER: 37000942, SERIAL NO.: 60001585, ANDRITZ; MFR: REXROTH | PC | 0 | 0 | CONSUMABLES | C | PD | 2240 | ERSA | OTHERS |  |  |  | EX | [30 empty] | VALVE | SOLENOID
STP_005-003 | Data Enrichment | SCS | SCS2 |  | 2023-02-08 |  |  | PSR122645 | 122645 | PSR122645 | VALVE, SOLENOID, 5/3-WAY, MODEL: FDC3-04-04, AC110V, 60 Hz, 1/2 PORT, PRESSURE: 1.0~10.2 kg/cm2, RATING: CONTINUOUS, MFR: CKD | VALVE, SOLENOID, 5/3-WAY, MODEL: FDC3-04-04, AC110V, 60 Hz, 1/2 PORT, PRESSURE: 1.0~10.2 kg/cm2, RATING: CONTINUOUS, MFR: CKD | AY | 0 | 0 | CONSUMABLES | C | PD | 2240 | ERSA | OTHERS |  |  |  | EX | [30 empty] | VALVE | SOLENOID
STP_005-003 | Data Enrichment | SCS | SCS2 |  | 2023-02-08 |  |  | PSR123004 | 123004 | PSR123004 | VALVE, SOLENOID, 5-WAY, MODEL: DSG-03-3C | VALVE, SOLENOID, 5-WAY, MODEL: DSG-03-3C60-A100-50, 5-WAY PORT, 1/4 NPT, DOUBLE SOLENOID, DIRECT MOUNTED, HYDRAULIC OPERATED, MFR: YUKEN KOGYO CO., LTD., JAPAN OR EQUIVALENT. | PC | 0 | 0 |  | C | PD | 2240 | ERSA | OTHERS | N/A | N/A | N/A | EX | [30 empty] | VALVE | SOLENOID
STP_005-003 | Data Enrichment | SCS | SCS2 |  | 2023-02-08 |  |  | PSR122185 | 122185 | PSR122185 | VALVE, SOLENOID, AIR, 4-WAY, TYPE: MVD-4406Y, PORT: 3/4 FPT, POWER SUPPLY: 110VAC, 60 Hz, PRESSURE: 1.5~10 kg/cm2, TEMP.: 5~50 DEG. C, DOUBLE SOLENOID, MFR: TACO | VALVE, SOLENOID, AIR, 4-WAY, TYPE: MVD-4406Y, PORT: 3/4 FPT, POWER SUPPLY: 110VAC, 60 Hz, PRESSURE: 1.5~10 kg/cm2, TEMP.: 5~50 DEG. C, DOUBLE SOLENOID, MFR: TACO | SE | 0 | 0 | CONSUMABLES | C | PD | 2240 | ERSA | OTHERS |  |  |  | EX | [30 empty] | VALVE | SOLENOID
STP_005-003 | Data Enrichment | SCS | SCS2 |  | 2023-02-08 |  |  | PSR947657 | 947657 | PSR947657 | VALVE, SOLENOID, BODY BY-PASS, P/N 24270589, FOR (IR) COMPRESSOR AIR DRYER, MFR: INGERSOLL RAND | VALVE, SOLENOID, BODY BY-PASS, P/N 24270589, FOR (IR) COMPRESSOR AIR DRYER, MFR: INGERSOLL RAND | PC | 0 | 0 | CONSUMABLES | B | PD | 2240 | ERSA | OTHERS | 24270589 | 0003000400 | INGERSOLL RAND | EX | [30 empty] | VALVE | SOLENOID
STP_005-003 | Data Enrichment | SCS | SCS2 |  | 2023-02-08 |  |  | PSR947658 | 947658 | PSR947658 | VALVE, SOLENOID, COIL BY-PASS, P/N 24002941, FOR (IR) COMPRESSOR AIR DRYER, MFR: INGERSOLL RAND | VALVE, SOLENOID, COIL BY-PASS, P/N 24002941, FOR (IR) COMPRESSOR AIR DRYER, MFR: INGERSOLL RAND | PC | 0 | 0 | CONSUMABLES | B | PD | 2240 | ERSA | OTHERS | 24002941 | 0003000400 | INGERSOLL RAND | EX | [30 empty] | VALVE | SOLENOID
STP_005-003 | Data Enrichment | SCS | SCS2 |  | 2023-02-08 |  |  | PSR025667 | 025667 | PSR025667 | VALVE, SOLENOID, COOLING, P/N 00DLDAMHN, | VALVE, SOLENOID, COOLING, P/N 00DLDAMHN, ELECTRICAL GROUP; FOR MCC BAOSTEEL SLAG POT CARRIER MODEL BGC-70B SERIAL NO. BGC-70B-14004 WITH CUMMINS ENGINE MODEL QSM11 NO. 35321838 | PC | 0 | 0 |  | A | PD | 6175 | ERSA | OTHERS | N/A | N/A | N/A | EX | [30 empty] | VALVE | SOLENOID
STP_005-003 | Data Enrichment | SCS | SCS2 |  | 2023-02-08 |  |  | PSR020743 | 020743 | PSR020743 | VALVE, SOLENOID, D322412, MODEL: K71DA00 | VALVE, SOLENOID, D322412, MODEL: K71DA00KS6KV11V5, COIL VOLTAGE: 120 VAC, PORT SIZE: 1/4” NPT, DEGREE OF PROTECTION: IP 65, DUTY CYCLE: 100%ED, BRAND: NORGREN | PC | 0 | 0 |  | C | PD | 2240 | ERSA | OTHERS | K71DA00KS6KV11V5 | 3000325 | NORGREN CO C A | EX | [30 empty] | VALVE | SOLENOID
STP_005-003 | Data Enrichment | SCS | SCS2 |  | 2023-02-08 |  |  | PSR101897 | 101897 | PSR101897 | VALVE, SOLENOID, DIRECTIONAL, MODEL: KSO | VALVE, SOLENOID, DIRECTIONAL, MODEL: KSO-G02-7CP-30, MFR: DAIKIN; FOR MESCO ANODE PREPARATION MACHINE | PC | 0 | 0 |  | C | PD | 2240 | ERSA | OTHERS | N/A | N/A | N/A | EX | [30 empty] | VALVE | SOLENOID
STP_005-003 | Data Enrichment | SCS | SCS2 |  | 2023-02-08 |  |  | PSRR101897 | R101897 | PSRR101897 | VALVE, SOLENOID, DIRECTIONAL, SERVICE RE | VALVE, SOLENOID, DIRECTIONAL, SERVICE REQUEST FOR RECONDITIONING, MODEL: KSO-G02-7CP-30, MFR: DAIKIN; FOR MESCO ANODE PREPARATION MACHINE | PC | 0 | 0 |  | C | PD | 2240 | ERSA | OTHERS | N/A | N/A | N/A | EX | [30 empty] | VALVE | SOLENOID
STP_005-003 | Data Enrichment | SCS | SCS2 |  | 2023-02-08 |  |  | PSR025656 | 025656 | PSR025656 | VALVE, SOLENOID, DUMPING ARM/LOCK/OUTRIGGER, P/N 00CN13002H, ELECTRICAL GROUP; FOR MCC BAOSTEEL SLAG POT CARRIER MODEL BGC-70B SERIAL NO. BGC-70B-14004 WITH CUMMINS ENGINE MODEL QSM11 NO. 35321838 | VALVE, SOLENOID, DUMPING ARM/LOCK/OUTRIGGER, P/N 00CN13002H, ELECTRICAL GROUP; FOR MCC BAOSTEEL SLAG POT CARRIER MODEL BGC-70B SERIAL NO. BGC-70B-14004 WITH CUMMINS ENGINE MODEL QSM11 NO. 35321838 | PC | 0 | 0 | CONSUMABLES | A | ND | 6175 | UNBW | CAPITAL |  |  |  | EX | [30 empty] | VALVE | SOLENOID
STP_005-003 | Data Enrichment | SCS | SCS2 |  | 2023-02-08 |  |  | PSR050456 | 050456 | PSR050456 | VALVE, SOLENOID, MINIATURE, P/N A.205.00 | VALVE, SOLENOID, MINIATURE, P/N A.205.0002, SY114A-5GS, MAX PRESSURE: 0.7 MPA, MFR: SMC | PC | 0 | 0 |  | C | PD | 2240 | ERSA | OTHERS | A.205.0002 | 3000750 | SMC | EX | [30 empty] | VALVE | SOLENOID
STP_005-003 | Data Enrichment | SCS | SCS2 |  | 2023-02-08 |  |  | PSR050457 | 050457 | PSR050457 | VALVE, SOLENOID, MINIATURE, P/N A.205.00 | VALVE, SOLENOID, MINIATURE, P/N A.205.0004, SY114A-5GS, MAX PRESSURE: 0.7 MPA, MFR: SMC | PC | 0 | 0 |  | C | PD | 2240 | ERSA | OTHERS | A.205.0004 | 3000750 | SMC | EX | [30 empty] | VALVE | SOLENOID
STP_005-003 | Data Enrichment | SCS | SCS2 |  | 2023-02-08 |  |  | PSR032521 | 032521 | PSR032521 | VALVE, SOLENOID, MODEL: 2W-160-15, DIREC | VALVE, SOLENOID, MODEL: 2W-160-15, DIRECT ACTING, PIPE SIZE: 1/2, ORIFICE: 16 mm, TEMP. RANGE: -5 ~ 80 °C, OPERATING PRESS: 0 - 10 KG / CM2, VOLTS: AC220V, FLUID: AIR, WATER, OIL, SPARE CODE: A0612.1.20; FOR DISC VACUUM FILTER , SLAG FLOTATION, MFR: HBX | PC | 0 | 0 |  | C | PD | 2240 | ERSA | OTHERS | N/A | N/A | N/A | EX | [30 empty] | VALVE | SOLENOID
STP_005-003 | Data Enrichment | SCS | SCS2 |  | 2023-02-08 |  |  | PSR106780 | 106780 | PSR106780 | VALVE, SOLENOID, MODEL: 3PA210-ST, PRESS | VALVE, SOLENOID, MODEL: 3PA210-ST, PRESSURE: 0~0.7 MPa, SERIAL NO.: 1309 G, MFR: CKD CORPORATION, MADE IN JAPAN, FOR CATHODE STRIPPING MACHINE SAMPLING DEVICE LOOP PICK UP. | PC | 0 | 0 |  | C | PD | 2240 | ERSA | OTHERS | N/A | N/A | N/A | EX | [30 empty] | VALVE | SOLENOID
STP_005-003 | Data Enrichment | SCS | SCS2 |  | 2023-02-08 |  |  | PSR559606 | 559606 | PSR559606 | VALVE, SOLENOID, MODEL: CKD4F510E, MEDIA: COMPRESSED AIR, OPERATION: PILOT TYPE SPOOL VALVE, WORKING PRESSURE (MIN.): 0.1 MPa, PRESSURE (MAX): 1.0 MPa, 1.5MPA PROOF PRESSURE, -10 TO 60 DEG C AMBIENT TEMPERATURE, 5~60 DEG. C FLUID | VALVE, SOLENOID, MODEL: CKD4F510E, MEDIA: COMPRESSED AIR, OPERATION: PILOT TYPE SPOOL VALVE, WORKING PRESSURE (MIN.): 0.1 MPa, PRESSURE (MAX): 1.0 MPa, 1.5MPA PROOF PRESSURE, -10 TO 60 DEG C AMBIENT TEMPERATURE, 5~60 DEG. C FLUID TEMPERATURE, RESPONSE TIME: 140 ms OR LESS, PORT SIZE: RC 3/8, MFR: CKD CORPORATION | PC | 0 | 0 | CONSUMABLES | C | PD | 2240 | ERSA | OTHERS |  |  |  | EX |  |  | DREAM BANK & CO., LTD. | [27 empty] | VALVE | SOLENOID
STP_005-003 | Data Enrichment | SCS | SCS2 |  | 2023-02-08 |  |  | PSR025745 | 025745 | PSR025745 | VALVE, SOLENOID, MODEL: ESD-G03-C6S80-A- | VALVE, SOLENOID, MODEL: ESD-G03-C6S80-A-12, MFG NO.: 68028; FOR CATHODE STRIPPING MACHINE, MFR: NACHI FUJIKOSHI CORP., JAPAN. | PC | 0 | 0 |  | C | PD | 2240 | ERSA | OTHERS | N/A | N/A | N/A | EX | [30 empty] | VALVE | SOLENOID
STP_005-003 | Data Enrichment | SCS | SCS2 |  | 2023-02-08 |  |  | PSR106183 | 106183 | PSR106183 | VALVE, SOLENOID, MODEL: KSO-G03-2BA-20, | VALVE, SOLENOID, MODEL: KSO-G03-2BA-20, POWER SUPPLY: 110VAC, IEC IP65, MANUFACTURING NO. 23 7209, MFR: DAIKIN | PC | 0 | 0 |  | C | PD | 2240 | ERSA | OTHERS | N/A | N/A | N/A | EX | [30 empty] | VALVE | SOLENOID
STP_005-003 | Data Enrichment | SCS | SCS2 |  | 2023-02-08 |  |  | PSR016421 | 016421 | PSR016421 | VALVE, SOLENOID, MODEL: M15G-8-A12PG-TF, PRESSURE: 0.1 ~ 0.99 MPa, FUNCTION: 4-WAY 2 POSITION; SUPPLY VOLTAGE: AC 100V, 50 / 60 Hz; FITTINGS: 1/4 NPT; BRAND: KANEKO SANGYO CO.,LTD. MADE IN JAPAN | VALVE, SOLENOID, MODEL: M15G-8-A12PG-TF, PRESSURE: 0.1 ~ 0.99 MPa, FUNCTION: 4-WAY 2 POSITION; SUPPLY VOLTAGE: AC 100V, 50 / 60 Hz; FITTINGS: 1/4 NPT; BRAND: KANEKO SANGYO CO.,LTD. MADE IN JAPAN | PC | 0 | 0 | CONSUMABLES | C | PD | 2240 | ERSA | OTHERS |  |  |  | EX |  |  | FUJI TRADING CO., LTD. | [27 empty] | VALVE | SOLENOID
STP_005-003 | Data Enrichment | SCS | SCS2 |  | 2023-02-08 |  |  | PSR029328 | 029328 | PSR029328 | VALVE, SOLENOID, MODEL: MN1H-5/2-D-1-FR-S-C, COMPLETE SET, WITH MANUAL OVERRIDE, SUB-BASE, 24 VDC COIL WITH SOCKET; MFR: FESTO | VALVE, SOLENOID, MODEL: MN1H-5/2-D-1-FR-S-C, COMPLETE SET, WITH MANUAL OVERRIDE, SUB-BASE, 24 VDC COIL WITH SOCKET; MFR: FESTO | SE | 0 | 0 | CRITICAL | B | PD | 2240 | ERSA | OTHERS |  |  |  | EX |  |  | FESTO INC. | [27 empty] | VALVE | SOLENOID
STP_005-003 | Data Enrichment | SCS | SCS2 |  | 2023-02-08 |  |  | PSR029329 | 029329 | PSR029329 | VALVE, SOLENOID, MODEL: MN1H-5/2-D-2--FR-S-C, COMPLETE SET, WITH MANUAL OVERRIDE, SUB-BASE, WITH 24 VDC COIL WITH SOCKET; MFR: FESTO | VALVE, SOLENOID, MODEL: MN1H-5/2-D-2--FR-S-C, COMPLETE SET, WITH MANUAL OVERRIDE, SUB-BASE, WITH 24 VDC COIL WITH SOCKET; MFR: FESTO | SE | 0 | 0 | CONSUMABLES | C | PD | 2240 | ERSA | OTHERS |  |  |  | EX |  |  | FESTO INC. | [27 empty] | VALVE | SOLENOID
STP_005-003 | Data Enrichment | SCS | SCS2 |  | 2023-02-08 |  |  | PSR041752 | 041752 | PSR041752 | VALVE, SOLENOID, MODEL: PKA-10-27-FL, 10 | VALVE, SOLENOID, MODEL: PKA-10-27-FL, 100 VOLTS, 50/60 Hz, 22 WATTS, SN: 5Y18, ORIFICE: 25, PIPE: RC1, 0 ~ 0.7 MPA; MFR: CKD | PC | 0 | 0 |  | C | PD | 2240 | ERSA | OTHERS | N/A | N/A | N/A | EX | [30 empty] | VALVE | SOLENOID
STP_005-003 | Data Enrichment | SCS | SCS2 |  | 2023-02-08 |  |  | PSR101841 | 101841 | PSR101841 | VALVE, SOLENOID, MODEL: VFS 4100-5FZ, MFR: SMC; FOR MESCO ANODE PREPARATION MACHINE | VALVE, SOLENOID, MODEL: VFS 4100-5FZ, MFR: SMC; FOR MESCO ANODE PREPARATION MACHINE | PC | 0 | 0 | CONSUMABLES | B | PD | 5920 | ERSA | OTHERS |  |  |  | EX | [30 empty] | VALVE | SOLENOID
STP_005-003 | Data Enrichment | SCS | SCS2 |  | 2023-02-08 |  |  | PSR101843 | 101843 | PSR101843 | VALVE, SOLENOID, MODEL: VFS 4100-5FZ-04, | VALVE, SOLENOID, MODEL: VFS 4100-5FZ-04, MFR: SMC; FOR MESCO ANODE PREPARATION MACHINE | PC | 0 | 0 |  | C | PD | 2240 | ERSA | OTHERS | VFS 4100-5FZ-04 | 3000750 | SMC | EX | [30 empty] | VALVE | SOLENOID
STP_005-003 | Data Enrichment | SCS | SCS2 |  | 2023-02-08 |  |  | PSR104724 | 104724 | PSR104724 | VALVE, SOLENOID, MOTOMARO, COIL: 24VDC, | VALVE, SOLENOID, MOTOMARO, COIL: 24VDC, FLANGE: 25A; FOR PRIMARY AND SECONDARY TANK WATER OF REFINERY CATHODE WASHING AND STRIPPING MACHINE, JOB NO. B040970/3503140; MFR: MESCO | PC | 0 | 0 |  | C | PD | 2240 | ERSA | OTHERS | N/A | N/A | N/A | EX | [30 empty] | VALVE | SOLENOID
STP_005-003 | Data Enrichment | SCS | SCS2 |  | 2023-02-08 |  |  | PSR106684 | 106684 | PSR106684 | VALVE, SOLENOID, P/N 149 051, WATER; FOR | VALVE, SOLENOID, P/N 149 051, WATER; FOR INDUCTION REMELTING FURNACE, LIFUMAT-MET-6,6 VAC, 440V, 60 Hz, 3-PHASE, SN AK 017073, MFR: LINN HIGH THERM GmbH, GERMANY | PC | 0 | 0 |  | C | PD | 2240 | ERSA | OTHERS | N/A | N/A | N/A | EX | [30 empty] | VALVE | SOLENOID
STP_005-003 | Data Enrichment | SCS | SCS2 |  | 2023-02-08 |  |  | PSR101544 | 101544 | PSR101544 | VALVE, SOLENOID, P/N 15, VFS4110-5DZ, BR | VALVE, SOLENOID, P/N 15, VFS4110-5DZ, BRAND: SMC; FOR SIGNODE BANDING MACHINE MODEL M410N-BRS12-M OF MESCO CATHODE STRIPPING MACHINE | PC | 0 | 0 |  | C | PD | 2240 | ERSA | OTHERS | VFS4110-5DZ | 3000725 | MESCO | EX | [30 empty] | VALVE | SOLENOID
STP_005-003 | Data Enrichment | SCS | SCS2 |  | 2023-02-08 |  |  | PSR101545 | 101545 | PSR101545 | VALVE, SOLENOID, P/N 16, VFS4210-5DZ, BR | VALVE, SOLENOID, P/N 16, VFS4210-5DZ, BRAND: SMC; FOR SIGNODE BANDING MACHINE MODEL M410N-BRS12-M OF MESCO CATHODE STRIPPING MACHINE | PC | 0 | 0 |  | C | PD | 2240 | ERSA | OTHERS | VFS4210-5DZ | 3000725 | MESCO | EX | [30 empty] | VALVE | SOLENOID
STP_005-003 | Data Enrichment | SCS | SCS2 |  | 2023-02-08 |  |  | PSR101547 | 101547 | PSR101547 | VALVE, SOLENOID, P/N 18, VFS5610-5DZ-06, | VALVE, SOLENOID, P/N 18, VFS5610-5DZ-06, BRAND: SMC; FOR SIGNODE BANDING MACHINE MODEL M410N-BRS12-M OF MESCO CATHODE STRIPPING MACHINE | PC | 0 | 0 |  | C | PD | 2240 | ERSA | OTHERS | VFS5610-5DZ-06 | 3000725 | MESCO | EX | [30 empty] | VALVE | SOLENOID
STP_005-003 | Data Enrichment | SCS | SCS2 |  | 2023-02-08 |  |  | PSR101548 | 101548 | PSR101548 | VALVE, SOLENOID, P/N 19, VFS3210-5DZ-03, | VALVE, SOLENOID, P/N 19, VFS3210-5DZ-03, BRAND: SMC; FOR SIGNODE BANDING MACHINE MODEL M410N-BRS12-M OF MESCO CATHODE STRIPPING MACHINE | PC | 0 | 0 |  | C | PD | 2240 | ERSA | OTHERS | VFS3210-5DZ-03 | 3000725 | MESCO | EX | [30 empty] | VALVE | SOLENOID
STP_005-003 | Data Enrichment | SCS | SCS2 |  | 2023-02-08 |  |  | PSR101549 | 101549 | PSR101549 | VALVE, SOLENOID, P/N 20, VFS4610-5DZ-06, | VALVE, SOLENOID, P/N 20, VFS4610-5DZ-06, BRAND: SMC; FOR SIGNODE BANDING MACHINE MODEL M410N-BRS12-M OF MESCO CATHODE STRIPPING MACHINE | PC | 0 | 0 |  | C | PD | 2240 | ERSA | OTHERS | VFS4610-5DZ-06 | 3000725 | MESCO | EX | [30 empty] | VALVE | SOLENOID
STP_005-003 | Data Enrichment | SCS | SCS2 |  | 2023-02-08 |  |  | PSR101551 | 101551 | PSR101551 | VALVE, SOLENOID, P/N 22, VEX1501-065DZ-G | VALVE, SOLENOID, P/N 22, VEX1501-065DZ-G, BRAND: SMC; FOR SIGNODE BANDING MACHINE MODEL M410N-BRS12-M OF MESCO CATHODE STRIPPING MACHINE | PC | 0 | 0 |  | C | PD | 2240 | ERSA | OTHERS | VEX1501-065DZ-G | 3000725 | MESCO | EX | [30 empty] | VALVE | SOLENOID
STP_005-003 | Data Enrichment | SCS | SCS2 |  | 2023-02-08 |  |  | PSR102680 | 102680 | PSR102680 | VALVE, SOLENOID, P/N 22050108, ITEM 4, OIL/AIR PIPING GROUP; FOR PACKAGE AIR COMPRESSOR MODEL IRN50H-CC, SERIAL NO. NV3000U06356, REFERENCE PARTS LIST NO. 54723481; MAKER: INGERSOLL RAND | VALVE, SOLENOID, P/N 22050108, ITEM 4, OIL/AIR PIPING GROUP; FOR PACKAGE AIR COMPRESSOR MODEL IRN50H-CC, SERIAL NO. NV3000U06356, REFERENCE PARTS LIST NO. 54723481; MAKER: INGERSOLL RAND | PC | 0 | 0 | CONSUMABLES | B | PD | 2240 | ERSA | OTHERS | P/N 22050108 | 0003000400 | INGERSOLL RAND | EX | [30 empty] | VALVE | SOLENOID
STP_005-003 | Data Enrichment | SCS | SCS2 |  | 2023-02-08 |  |  | PSR102669 | 102669 | PSR102669 | VALVE, SOLENOID, P/N 22093892, ON INLET VALVE (3SV); FOR AIR COMPRESSOR MODEL XF-200 SSR, SERIAL NO. 21167 FYEG AGL, REFERENCE PARTS LIST MANUAL CCN: 99314361, MAKER: INGERSOLL RAND | VALVE, SOLENOID, P/N 22093892, ON INLET VALVE (3SV); FOR AIR COMPRESSOR MODEL XF-200 SSR, SERIAL NO. 21167 FYEG AGL, REFERENCE PARTS LIST MANUAL CCN: 99314361, MAKER: INGERSOLL RAND | PC | 0 | 0 | CONSUMABLES | B | PD | 2240 | ERSA | OTHERS | 22093892 | 0003000400 | INGERSOLL RAND | EX | [30 empty] | VALVE | SOLENOID
STP_005-003 | Data Enrichment | SCS | SCS2 |  | 2023-02-08 |  |  | PSR101404 | 101404 | PSR101404 | VALVE, SOLENOID, P/N 3, VQ4300-5W-03, BR | VALVE, SOLENOID, P/N 3, VQ4300-5W-03, BRAND: SMC; FOR LABELLING DEVICE OF MESCO CATHODE STRIPPING MACHINE | PC | 0 | 0 |  | C | PD | 2240 | ERSA | OTHERS | VQ4300-5W-03 | 3000725 | MESCO | EX | [30 empty] | VALVE | SOLENOID
STP_005-003 | Data Enrichment | SCS | SCS2 |  | 2023-02-08 |  |  | PSR032023 | 032023 | PSR032023 | VALVE, SOLENOID, P/N 30318V01-5-2G-M6, 3/2 DIRECT ACTING, PRESSURE: 0 - 10 BAR, AMBIENT TEMP. -20°C - 80°C, SPARE CODE: A.Instr.49, FOR ELECTROMECHANICAL TECHONOLOGY, MFR: ROTEX AUTOMATION LIMITED | VALVE, SOLENOID, P/N 30318V01-5-2G-M6, 3/2 DIRECT ACTING, PRESSURE: 0 - 10 BAR, AMBIENT TEMP. -20°C - 80°C, SPARE CODE: A.Instr.49, FOR ELECTROMECHANICAL TECHONOLOGY, MFR: ROTEX AUTOMATION LIMITED | PC | 0 | 0 | CONSUMABLES | C | PD | 2240 | ERSA | OTHERS |  |  |  | EX | [30 empty] | VALVE | SOLENOID
STP_005-003 | Data Enrichment | SCS | SCS2 |  | 2023-02-08 |  |  | PSR102550 | 102550 | PSR102550 | VALVE, SOLENOID, P/N 39418926, ISV, ON BUTTERFLY VALVE BRACKET, REF. NO. 1; LOAD SOLENOID VALVE; FOR AIR COMPRESSOR MODEL XF-200 SSR, SERIAL NO. 21167 FYEG AGL, REFERENCE PARTS LIST MANUAL CCN: 99314361, MFR: INGERSOLL RAND COMPANY | VALVE, SOLENOID, P/N 39418926, ISV, ON BUTTERFLY VALVE BRACKET, REF. NO. 1; LOAD SOLENOID VALVE; FOR AIR COMPRESSOR MODEL XF-200 SSR, SERIAL NO. 21167 FYEG AGL, REFERENCE PARTS LIST MANUAL CCN: 99314361, MFR: INGERSOLL RAND COMPANY | PC | 0 | 0 | CONSUMABLES | B | PD | 2240 | ERSA | OTHERS | 39418926 | 0003000400 | INGERSOLL RAND | EX | [30 empty] | VALVE | SOLENOID
STP_005-003 | Data Enrichment | SCS | SCS2 |  | 2023-02-08 |  |  | PSR201667 | 201667 | PSR201667 | VALVE, SOLENOID, P/N 42552950, FOR IR AI | VALVE, SOLENOID, P/N 42552950, FOR IR AIR COMPRESSOR MODEL XF200, MAKER: INGERSOLL RAND | PC | 0 | 0 |  | C | PD | 2240 | ERSA | OTHERS | 42552950 | 3000400 | INGERSOLL RAND | EX | [30 empty] | VALVE | SOLENOID
STP_005-003 | Data Enrichment | SCS | SCS2 |  | 2023-02-08 |  |  | PSR953566 | 953566 | PSR953566 | VALVE, SOLENOID, P/N 5824F800, FOR VPSA 4 INSTRUMENT AIR COMPRESSOR, MODEL: DSP-55ART6N, MFG NO. U1199001 (0.7MPA) 440V, MFR: HITACHI | VALVE, SOLENOID, P/N 5824F800, FOR VPSA 4 INSTRUMENT AIR COMPRESSOR, MODEL: DSP-55ART6N, MFG NO. U1199001 (0.7MPA) 440V, MFR: HITACHI | PC | 0 | 0 | CRITICAL | B | PD | 3020 | ERSA | OTHER | 5824F800 |  |  | EX | [30 empty] | VALVE | SOLENOID
STP_005-003 | Data Enrichment | SCS | SCS2 |  | 2023-02-08 |  |  | PSR101829 | 101829 | PSR101829 | VALVE, SOLENOID, P/N 591817, FOR SELENIU | VALVE, SOLENOID, P/N 591817, FOR SELENIUM ROASTING FURNACE | PC | 0 | 0 |  | C | PD | 2240 | ERSA | OTHERS | N/A | N/A | N/A | EX | [30 empty] | VALVE | SOLENOID
STP_005-003 | Data Enrichment | SCS | SCS2 |  | 2023-02-08 |  |  | PSR101830 | 101830 | PSR101830 | VALVE, SOLENOID, P/N 591819, FOR SELENIU | VALVE, SOLENOID, P/N 591819, FOR SELENIUM ROASTING FURNACE | PC | 0 | 0 |  | C | PD | 2240 | ERSA | OTHERS | N/A | N/A | N/A | EX | [30 empty] | VALVE | SOLENOID
STP_005-003 | Data Enrichment | SCS | SCS2 |  | 2023-02-08 |  |  | PSR101528 | 101528 | PSR101528 | VALVE, SOLENOID, P/N E, VP3165-065DLA, B | VALVE, SOLENOID, P/N E, VP3165-065DLA, BRAND: SMC; FOR SIGNODE BANDING MACHINE MODEL M410N-BRS12-M OF MESCO CATHODE STRIPPING MACHINE | PC | 0 | 0 |  | C | PD | 2240 | ERSA | OTHERS | VP3165-065DLA | 3000725 | MESCO | EX | [30 empty] | VALVE | SOLENOID
STP_005-003 | Data Enrichment | SCS | SCS2 |  | 2023-02-08 |  |  | PSR049350 | 049350 | PSR049350 | VALVE, SOLENOID, P/N VSVA-B-T32C-AZD-A2-1T1L, FOR PROSCON, MFR: FESTO | VALVE, SOLENOID, P/N VSVA-B-T32C-AZD-A2-1T1L, FOR PROSCON, MFR: FESTO | PC | 0 | 0 | CONSUMABLES | C | PD | 2240 | ERSA | OTHERS |  |  |  | EX |  |  | FESTO INC. | [27 empty] | VALVE | SOLENOID
STP_005-003 | Data Enrichment | SCS | SCS2 |  | 2023-02-08 |  |  | PSR046748 | 046748 | PSR046748 | VALVE, SOLENOID, P/N WG9719710004, CHASS | VALVE, SOLENOID, P/N WG9719710004, CHASSIS ELECTRICAL DEVICE GROUP; FOR HOWO DUMPTRUCK MODEL ZZ3257N3847A (VIN: LZZ5ELSDXFW114585) WITH ENGINE MODEL WD615.47 / SERIAL NO. 150907016077 | PC | 0 | 0 |  | A | PD | 6175 | ERSA | OTHERS | N/A | N/A | N/A | EX | [30 empty] | VALVE | SOLENOID
STP_005-003 | Data Enrichment | SCS | SCS2 |  | 2023-02-08 |  |  | PSR036947 | 036947 | PSR036947 | VALVE, SOLENOID, PILOT OPERATED, MODEL: | VALVE, SOLENOID, PILOT OPERATED, MODEL: SCG238A047 24 DC (V27610), 2/2 WAY, SIZE: 1/2 BSP, BRASS BODY, NORMALLY CLOSED; MFR: DANFOSS | PC | 0 | 0 |  | C | PD | 2240 | ERSA | OTHERS | SCG238A047 | 3000508 | DANFOSS FLUID POWER (SAUERDANFOSS) | EX | [30 empty] | VALVE | SOLENOID
STP_005-003 | Data Enrichment | SCS | SCS2 |  | 2023-02-08 |  |  | PSR941719 | 941719 | PSR941719 | VALVE, SOLENOID, PILOT VALVE, 5 PORT, DUAL, 3/4, NC/NO, PRESSURE RANGE: 1.5 - 7 BARS, COIL VOLTAGE: 24VDC, TYPE: SY5C00-5U1, FOR PNEUMATIC CIRCUIT LINE OF PNEUMATIC CONVEYING, MFR: SMC | VALVE, SOLENOID, PILOT VALVE, 5 PORT, DUAL, 3/4, NC/NO, PRESSURE RANGE: 1.5 - 7 BARS, COIL VOLTAGE: 24VDC, TYPE: SY5C00-5U1, FOR PNEUMATIC CIRCUIT LINE OF PNEUMATIC CONVEYING, MFR: SMC | PC | 0 | 0 | CONSUMABLES | C | PD | 2240 | ERSA | OTHERS |  |  |  | EX |  |  | GENERAL EXPORTATION (H.K.) CO., LTD. | [27 empty] | VALVE | SOLENOID
STP_005-003 | Data Enrichment | SCS | SCS2 |  | 2023-02-08 |  |  | PSR947976 | 947976 | PSR947976 | VALVE, SOLENOID, PISTON, TYPE: STEAM, DN40, PER DWG. NO.: CN0536DD0301DC1-15-2, ITEM NO.:3 | VALVE, SOLENOID, PISTON, TYPE: STEAM, DN40, PER DWG. NO.: CN0536DD0301DC1-15-2, ITEM NO.:3 | PC | 0 | 0 | CONSUMABLES | C | PD | 2240 | ERSA | OTHERS |  |  |  | EX | [30 empty] | VALVE | SOLENOID
STP_005-003 | Data Enrichment | SCS | SCS2 |  | 2023-02-08 |  |  | PSR102451 | 102451 | PSR102451 | VALVE, SOLENOID, POS. NO. 4; P/N 1260217 | VALVE, SOLENOID, POS. NO. 4; P/N 12602178; 230V; MFR: BÜRKERT; FOR GREASE PUMPING CENTER MAXILUBE-STA MODEL MAX-1-2-230-IF105-R-A, SERIAL NO. 10053; DWG. NO. 361198A; MFR: SAFEMATIC, MUURAME, FINLAND | PC | 0 | 0 |  | C | PD | 3000 | ERSA | OTHERS | N/A | N/A | N/A | EX | [30 empty] | VALVE | SOLENOID
STP_005-003 | Data Enrichment | SCS | SCS2 |  | 2023-02-08 |  |  | PSR121924 | 121924 | PSR121924 | VALVE, SOLENOID, SIZE 10, PRESSURE: 0~10 kg/cm2, 220VAC, 60 Hz, TYPE G, 1/4 PT FEMALE; MEDIA: GAS, MAX. TEMP.: NORMAL, OPERATION: CLOSE, MATERIAL: STEEL. | VALVE, SOLENOID, SIZE 10, PRESSURE: 0~10 kg/cm2, 220VAC, 60 Hz, TYPE G, 1/4 PT FEMALE; MEDIA: GAS, MAX. TEMP.: NORMAL, OPERATION: CLOSE, MATERIAL: STEEL. | PC | 0 | 0 | CONSUMABLES | C | PD | 2240 | ERSA | OTHERS |  |  |  | EX | [30 empty] | VALVE | SOLENOID
STP_005-003 | Data Enrichment | SCS | SCS2 |  | 2023-02-08 |  |  | PSR947534 | 947534 | PSR947534 | VALVE, SOLENOID, STARTER, STARTING SYSTEM, FOR LOCAL PURCHASE, CUMMINS ENGINE MODEL: QSM11 NO. 35321838 | VALVE, SOLENOID, STARTER, STARTING SYSTEM, FOR LOCAL PURCHASE, CUMMINS ENGINE MODEL: QSM11 NO. 35321838 | AY | 0 | 0 | CRITICAL | A | PD | 2240 | ERSA | OTHERS |  |  |  | EX |  |  | ALDREI TRADING | [27 empty] | VALVE | SOLENOID
STP_005-003 | Data Enrichment | SCS | SCS2 |  | 2023-02-08 |  |  | PSR012897 | 012897 | PSR012897 | VALVE, SOLENOID, TYPE: 0470 G 4.0 NBR EA | VALVE, SOLENOID, TYPE: 0470 G 4.0 NBR EA, PN2-10 BAR, SUPPLY: 24VDC, AC/DC: 2W, W1XLN, MFR: BURKERT | PC | 0 | 0 |  | C | PD | 2240 | ERSA | OTHERS | N/A | N/A | N/A | EX | [30 empty] | VALVE | SOLENOID
STP_005-003 | Data Enrichment | SCS | SCS2 |  | 2023-02-08 |  |  | PSR012322 | 012322 | PSR012322 | VALVE, SOLENOID, TYPE: 1590 N/39, FABRIC | VALVE, SOLENOID, TYPE: 1590 N/39, FABRICATION NO.: 9110, SUPPLY VOLTAGE: 24VDC, MFR: EUGEN SEITZ AG | PC | 0 | 0 |  | C | PD | 2240 | ERSA | OTHERS | N/A | N/A | N/A | EX | [30 empty] | VALVE | SOLENOID
STP_005-003 | Data Enrichment | SCS | SCS2 |  | 2023-02-08 |  |  | PSR381111 | 381111 | PSR381111 | VALVE, SOLENOID, TYPE: 2127 F, BODY SIZE | VALVE, SOLENOID, TYPE: 2127 F, BODY SIZE: 50A, PORT SIZE: 40 mm DIAMETER, END CONNECTION: JIS 10 kg/cm2., BODY MATERIAL: FC200, TYPE OF INNER VALVE: SINGLE SEAT , SINGLE VALVE, PLUG CHARACTER: ON-OFF, SOURCE: 110 VAC / 60HZ, POWER: 33 WATTS COIL: POLYESTEE WIRE, PRESSURE RATING: 7 kg/cm2., MAXIMUM LEAKAGE: 0%, PROOF TEST: 20 kg/cm2; KIND: HEAVY FUEL OIL; MFR: TOHO SEISAKUSHO CO., LTD., JAPAN | PC | 0 | 0 |  | C | PD | 2240 | ERSA | OTHERS | N/A | N/A | N/A | EX | [30 empty] | VALVE | SOLENOID
STP_005-003 | Data Enrichment | SCS | SCS2 |  | 2023-02-08 |  |  | PSR023431 | 023431 | PSR023431 | VALVE, SOLENOID, TYPE: 4N3S102K-W2-G31193, PIPE BORE: Rc1/4, POWER CONSUMPTION: 6 VAC, MFR: KONAN | VALVE, SOLENOID, TYPE: 4N3S102K-W2-G31193, PIPE BORE: Rc1/4, POWER CONSUMPTION: 6 VAC, MFR: KONAN | PC | 0 | 0 | CONSUMABLES | C | PD | 2240 | ERSA | OTHERS |  |  |  | EX |  |  | MESCO, INC. | [27 empty] | VALVE | SOLENOID
STP_005-003 | Data Enrichment | SCS | SCS2 |  | 2023-02-08 |  |  | PSR020196 | 020196 | PSR020196 | VALVE, SOLENOID, TYPE: 5470, 3/2 WAY NOR | VALVE, SOLENOID, TYPE: 5470, 3/2 WAY NORMALLY CLOSE, 12 UNITS IN BLOCK ASSEMBLY, PORT CONNECTION: PLUG-IN COUPLING 6 mm DIAMETER, PRESSURE RANGE: 2~8 BARS, VOLTAGE: 24 VDC, WITH CABLE PLUG: TYPE 2506 WITH LED, 12~24V, CONNECTOR MODULE LEFT: G 1/4”, CONNECTOR MODULE RIGHT: G 1/4”, WITH BASIC MODULE FOR 2 VALVE SPACE, MFR: BURKERT | AY | 0 | 0 |  | C | PD | 2240 | ERSA | OTHERS | N/A | N/A | N/A | EX | [30 empty] | VALVE | SOLENOID
STP_005-003 | Data Enrichment | SCS | SCS2 |  | 2023-02-08 |  |  | PSR468624 | 468624 | PSR468624 | VALVE,CHECK,CAST STEEL, 40MMX10K,FLANGETYPE | VALVE,CHECK,CAST STEEL, 40MMX10K,FLANGETYPE | PC | 0 | 0 | CRITICAL | B | PD | 2240 | ERSA | OTHERS |  |  |  | EX | [30 empty] | VALVE | CHECK
STP_005-003 | Data Enrichment | SCS | SCS2 |  | 2023-02-08 |  |  | PSR177071 | 177071 | PSR177071 | VALVE,CHECK,SLOW RETURN,TYPE MK25GT1.1VA | VALVE,CHECK,SLOW RETURN,TYPE MK25GT1.1VALVE, CHECK, SLOW RETURN, FLOW = 180 LI/MIN., TYPE MK256T-K12;EQUIVALENT TYPE MK265T. | PC | 0 | 0 |  | C | PD | 2240 | ERSA | OTHERS | N/A | N/A | N/A | EX | [30 empty] | VALVE | CHECK
STP_005-003 | Data Enrichment | SCS | SCS2 |  | 2023-02-08 |  |  | PSR497078 | 497078 | PSR497078 | VALVE,GLOBE,C.S., 65A X 20K,BUTT WELD TY | VALVE,GLOBE,C.S., 65A X 20K,BUTT WELD TY | PC | 0 | 0 | CONSUMABLES | C | PD | 2240 | ERSA | OTHERS |  |  |  | EX | [30 empty] | VALVE | GLOBE
STP_005-003 | Data Enrichment | SCS | SCS2 |  | 2023-02-08 |  |  | PSR489809 | 489809 | PSR489809 | VITAMIN B COMPLEX + NICOTINAMIDE + CALCIUM PANTOTHENATE + VITAMIN C, BRAND: ENERVON C | VITAMIN B COMPLEX + NICOTINAMIDE + CALCIUM PANTOTHENATE + VITAMIN C, BRAND: ENERVON C | PC | 0 | 0 | CONSUMABLES | C | PD | 6910 | ERSA | OTHERS |  |  |  | EX | [30 empty] | MEDICAL SUPPLIES | No Modifier