## Sheet1
Project Code | Activities | Production User | CA Code | Production Comments | Start Date | End Date | Remarks | Griha ID | SN | PASAR MATERIAL NUMBER | SHORT DESCRIPTION | LONG DESCRIPTION | UM | MIN QTY | MAX QTY | INVENTORY TYPE | BI CODE | MRP TYPE | MATERIAL GROUP | MATERIAL TYPE | SAP INVENTORY TYPE | SAP PN | SAP MFG NUMBER | SAP MFG NAME | LOT SIZE | PASAR MFG NAME | PASAR PN | SUPPLIER (source list) | Reference URL | Reference URL 1 | Manufacturer Name | Manufacturer Part Number | Alternate Manufacturer | Alternate Manufacturer Part Number | Alternate Manufacturer 1 | Alternate Manufacturer Part Number 1 | Alternate Manufacturer 2 | Alternate Manufacturer Part Number 2 | Supplier Name | Supplier Part Number | Supplier Name 1 | Supplier Part Number 1 | Supplier Name 2 | Supplier Part Number 2 | Equipment Name | Equipment Model | Equipment Manufacturer | Drawing Number | Drawing Version | Serial Number | Item Number | Machine Number | ART / Article Number | MFG Number | Enriched/Cleansed | Noun | Modifier | Attribute Name 1 | Attribute Value 1 | Attribute Name 2 | Attribute Value 2 | Attribute Name 3 | Attribute Value 3 | Attribute Name 4 | Attribute Value 4 | Attribute Name 5 | Attribute Value 5 | Attribute Name 6 | Attribute Value 6 | Attribute Name 7 | Attribute Value 7 | Attribute Name 8 | Attribute Value 8 | Attribute Name 9 | Attribute Value 9 | Attribute Name 10 | Attribute Value 10 | Attribute Name 11 | Attribute Value 11 | Attribute Name 12 | Attribute Value 12 | Attribute Name 13 | Attribute Value 13 | Attribute Name 14 | Attribute Value 14 | Attribute Name 15 | Attribute Value 15 | Attribute Name 16 | Attribute Value 16 | Attribute Name 17 | Attribute Value 17 | Attribute Name 18 | Attribute Value 18 | Attribute Name 19 | Attribute Value 19 | Attribute Name 20 | Attribute Value 20 | Attribute Name 21 | Attribute Value 21 | Attribute Name 22 | Attribute Value 22 | Attribute Name 23 | Attribute Value 23 | Attribute Name 24 | Attribute Value 24 | Attribute Name 25 | Attribute Value 25 | Attribute Name 26 | Attribute Value 26 | Attribute Name 27 | Attribute Value 27 | Attribute Name 28 | Attribute Value 28 | Attribute Name 29 | Attribute Value 29 | Attribute Name 30 | Attribute Value 30
STP_005-003 | Data Enrichment | MKV | MKV4 |  | 2023-02-16 |  |  | PSR359560 | 359560 | PSR359560 | CONED DISC,SPRING M, 5-TONNER HOIST, KIT | CONED DISC,SPRING M, 5-TONNER HOIST, KITO MODEL, P/N E3S191 | PC | 0 | 0 |  | C | PD | 5920 | ERSA | OTHERS | N/A | N/A | N/A | EX | [30 empty] | SPRING | No Modifier
STP_005-003 | Data Enrichment | MKV | MKV4 |  | 2023-02-16 |  |  | PSR944897 | 944897 | PSR944897 | CUSHION, CAB, FRONT, UPPER, P/N 170-9722, OPERATOR STATION; FOR CATERPILLAR® MODEL 320D2 MOUTH CLEANER (EXCAVATOR) (SERIAL#: CYEA00440) WITH ENGINE MODEL C7.4 | CUSHION, CAB, FRONT, UPPER, P/N 170-9722, OPERATOR STATION; FOR CATERPILLAR® MODEL 320D2 MOUTH CLEANER (EXCAVATOR) (SERIAL#: CYEA00440) WITH ENGINE MODEL C7.4 | PC | 0 | 0 | CONSUMABLES | B | PD | 3730 | ERSA | OTHERS | P/N 170-9722 | 0003000003 | CATERPILLAR | EX |  |  | MONARK EQUIPMENT CORP. | [27 empty] | CUSHION | No Modifier
STP_005-003 | Data Enrichment | MKV | MKV4 |  | 2023-02-16 |  |  | PSR946576 | 946576 | PSR946576 | CUSHION, EARMUFF PROBED TEST, ONE SIZE FITS MOST, BLACK, 3M™ PELTOR™ X4/5 EARMUFFS, PN: 393-3005-2, 2 PC/CS, BRAND: PELTOR™ | CUSHION, EARMUFF PROBED TEST, ONE SIZE FITS MOST, BLACK, 3M™ PELTOR™ X4/5 EARMUFFS, PN: 393-3005-2, 2 PC/CS, BRAND: PELTOR™ | CS | 0 | 0 | CONSUMABLES | C | PD | 4040 | ERSA | OTHERS |  |  |  | EX |  |  | VANEX TRADING CORPORATION | [27 empty] | CUSHION | No Modifier
STP_005-003 | Data Enrichment | MKV | MKV4 |  | 2023-02-16 |  |  | PSR049368 | 049368 | PSR049368 | CUSHION, FRONT, P/N 91815-12400, ROOF GU | CUSHION, FRONT, P/N 91815-12400, ROOF GUARD GROUP; FOR CATERPILLAR FORKLIFT MODEL DP60 | PC | 0 | 0 |  | A | PD | 3730 | ERSA | OTHERS | 91815-12400 | 3000003 | CATERPILLAR | EX | [30 empty] | CUSHION | No Modifier
STP_005-003 | Data Enrichment | MKV | MKV4 |  | 2023-02-16 |  |  | PSR948405 | 948405 | PSR948405 | CUSHION, LIFT CYLINDER, UPPER, P/N 94511-01700, MAST GROUP, FOR CATERPILLAR FORKLIFT MODEL DP60 SERIAL NO. T20C-10285 WITH ENGINE MODEL S6S | CUSHION, LIFT CYLINDER, UPPER, P/N 94511-01700, MAST GROUP, FOR CATERPILLAR FORKLIFT MODEL DP60 SERIAL NO. T20C-10285 WITH ENGINE MODEL S6S | PC | 0 | 0 | CRITICAL | A | PD | 3730 | ERSA | OTHERS | 94511-01700 | 0003000003 | CATERPILLAR | EX | [30 empty] | CUSHION | No Modifier
STP_005-003 | Data Enrichment | MKV | MKV4 |  | 2023-02-16 |  |  | PSR053950 | 053950 | PSR053950 | CUSHION, P/N 92061-13500, AIR INTAKE SYS | CUSHION, P/N 92061-13500, AIR INTAKE SYSTEM; FOR CATERPILLAR FORKLIFT MODEL DP60 | PC | 0 | 0 |  | A | PD | 3730 | ERSA | OTHERS | 92061-13500 | 3000003 | CATERPILLAR | EX | [30 empty] | CUSHION | No Modifier
STP_005-003 | Data Enrichment | MKV | MKV4 |  | 2023-02-16 |  |  | PSR049369 | 049369 | PSR049369 | CUSHION, REAR, P/N 91815-12500, ROOF GUA | CUSHION, REAR, P/N 91815-12500, ROOF GUARD GROUP; FOR CATERPILLAR FORKLIFT MODEL DP60 | PC | 0 | 0 |  | A | PD | 3730 | ERSA | OTHERS | 91815-12500 | 3000003 | CATERPILLAR | EX | [30 empty] | CUSHION | No Modifier
STP_005-003 | Data Enrichment | MKV | MKV4 |  | 2023-02-16 |  |  | PSR028530 | 028530 | PSR028530 | CUSHION, RUBBER, OIL BATH AIR CLEANER, P | CUSHION, RUBBER, OIL BATH AIR CLEANER, P/N AZ9625190023, AIR INTAKE GROUP; FOR HOWO DUMPTRUCK MODEL ZZ3257N3847A (VIN: LZZ5ELSDXFW114585) WITH ENGINE MODEL WD615.47 / SERIAL NO. 150907016077 | PC | 0 | 0 |  | A | PD | 6175 | ERSA | OTHERS | N/A | N/A | N/A | EX | [30 empty] | CUSHION | No Modifier
STP_005-003 | Data Enrichment | MKV | MKV4 |  | 2023-02-16 |  |  | PSR049094 | 049094 | PSR049094 | CUSHION, RUBBER, P/N 91262-17900, BRAKE | CUSHION, RUBBER, P/N 91262-17900, BRAKE SYSTEM, CATERPILLAR FORKLIFT MODEL DP70 | PC | 0 | 0 |  | A | PD | 5955 | ERSA | OTHERS | 91262-17900 | 3000003 | CATERPILLAR | EX | [30 empty] | CUSHION | No Modifier
STP_005-003 | Data Enrichment | MKV | MKV4 |  | 2023-02-16 |  |  | PSR049093 | 049093 | PSR049093 | CUSHION, RUBBER, P/N 91262-37500, BRAKE | CUSHION, RUBBER, P/N 91262-37500, BRAKE SYSTEM, CATERPILLAR FORKLIFT MODEL DP70 | PC | 0 | 0 |  | A | PD | 5955 | ERSA | OTHERS | 91262-37500 | 3000003 | CATERPILLAR | EX | [30 empty] | CUSHION | No Modifier
STP_005-003 | Data Enrichment | MKV | MKV4 |  | 2023-02-16 |  |  | PSR049077 | 049077 | PSR049077 | CUSHION, RUBBER, P/N 92211-17400, POWER | CUSHION, RUBBER, P/N 92211-17400, POWER LINE MOUNT, CATERPILLAR FORKLIFT MODEL DP70 | PC | 0 | 0 |  | A | PD | 5955 | ERSA | OTHERS | 92211-17400 | 3000003 | CATERPILLAR | EX | [30 empty] | CUSHION | No Modifier
STP_005-003 | Data Enrichment | MKV | MKV4 |  | 2023-02-16 |  |  | PSR042849 | 042849 | PSR042849 | CUSHION, RUBBER, P/N WG9725550202, FUEL | CUSHION, RUBBER, P/N WG9725550202, FUEL TANK AND PIPE GROUP; FOR HOWO DUMPTRUCK MODEL ZZ3257N3847A (VIN: LZZ5ELSDXFW114585) WITH ENGINE MODEL WD615.47 / SERIAL NO. 150907016077 | PC | 0 | 0 |  | A | PD | 6175 | ERSA | OTHERS | N/A | N/A | N/A | EX | [30 empty] | CUSHION | No Modifier
STP_005-003 | Data Enrichment | MKV | MKV4 |  | 2023-02-16 |  |  | PSR013935 | 013935 | PSR013935 | CUSHION, RUBBER, RR SPRING, FORWARD RH, REARWARD LH, P/N 1-53366-073-2, REAR SUSPENSION SYSTEM, FOR ISUZU DUMPTRUCK MODEL CYZ51 (VIN: JALCYZ51ME7000160) WITH ENGINE MODEL 6WF1 NO. 6WF1-TCC, MFR: ISUZU | CUSHION, RUBBER, RR SPRING, FORWARD RH, REARWARD LH, P/N 1-53366-073-2, REAR SUSPENSION SYSTEM, FOR ISUZU DUMPTRUCK MODEL CYZ51 (VIN: JALCYZ51ME7000160) WITH ENGINE MODEL 6WF1 NO. 6WF1-TCC, MFR: ISUZU | PC | 0 | 0 | CRITICAL | A | PD | 5955 | ERSA | OTHERS | 1-53366-073-2 | 0003000024 | ISUZU | EX |  |  | ALDREI TRADING | [27 empty] | CUSHION | No Modifier
STP_005-003 | Data Enrichment | MKV | MKV4 |  | 2023-02-16 |  |  | PSR041112 | 041112 | PSR041112 | CUSHION, RUBBER, SHOCK ABSORBER, FRONT SUSPENSION, P/N 54078-90000, SUSPENSION GROUP; FOR NISSAN BUS MODEL PKB212N SERIAL NO. UD13614 | CUSHION, RUBBER, SHOCK ABSORBER, FRONT SUSPENSION, P/N 54078-90000, SUSPENSION GROUP; FOR NISSAN BUS MODEL PKB212N SERIAL NO. UD13614 | PC | 0 | 0 | CRITICAL | A | PD | 6175 | ERSA | OTHERS | 54078-90000 | 0003000029 | NISSAN | EX | [30 empty] | CUSHION | No Modifier
STP_005-003 | Data Enrichment | MKV | MKV4 |  | 2023-02-16 |  |  | PSR201167 | 201167 | PSR201167 | CUSHION, SIDE SKIDS, P/N 768209, TENNANT | CUSHION, SIDE SKIDS, P/N 768209, TENNANT STREET SWEEPER SENTINEL MODEL 331000 | PC | 0 | 0 |  | B | PD | 5955 | ERSA | OTHERS | 768209 | 3000358 | TENNANT STREET SWEEPER SENTINEL MODEL 331000 | EX | [30 empty] | CUSHION | No Modifier
STP_005-003 | Data Enrichment | MKV | MKV4 |  | 2023-02-16 |  |  | PSR951333 | 951333 | PSR951333 | CYLINDER HEAD ASSEMBLY, ENGINE, P/N 148-2149, ENGINE ARRANGEMENT, FOR CATERPILLAR® D7R SERIES II TRACK-TYPE TRACTOR/BULLDOZER, MFR: CATERPILLAR | CYLINDER HEAD ASSEMBLY, ENGINE, P/N 148-2149, ENGINE ARRANGEMENT, FOR CATERPILLAR® D7R SERIES II TRACK-TYPE TRACTOR/BULLDOZER, MFR: CATERPILLAR | AY | 0 | 0 | CRITICAL | A | PD | 3730 | ERSA | OTHERS | 148-2149 | 0003000003 | CATERPILLAR | EX |  |  | HIGHLAND TRACTOR PARTS, INC. | [27 empty] | HEAD | CYLINDER
STP_005-003 | Data Enrichment | MKV | MKV4 |  | 2023-02-16 |  |  | PSR014284 | 014284 | PSR014284 | CYLINDER HEAD ASSEMBLY, ENGINE, P/N 32B01-01012, CYLINDER, CATERPILLAR FORKLIFT MODEL DP60 WITH ENGINE S6S | CYLINDER HEAD ASSEMBLY, ENGINE, P/N 32B01-01012, CYLINDER, CATERPILLAR FORKLIFT MODEL DP60 WITH ENGINE S6S | AY | 0 | 0 | CRITICAL | A | PD | 5955 | ERSA | OTHERS | P/N 32B01-01012 | 0003000003 | CATERPILLAR | EX |  |  | MONARK EQUIPMENT CORP. | [27 empty] | HEAD | CYLINDER
STP_005-003 | Data Enrichment | MKV | MKV4 |  | 2023-02-16 |  |  | PSR046339 | 046339 | PSR046339 | CYLINDER HEAD ASSEMBLY, P/N 61560040040A | CYLINDER HEAD ASSEMBLY, P/N 61560040040A, CYLINDER HEAD GROUP; FOR HOWO DUMPTRUCK MODEL ZZ3257N3847A (VIN: LZZ5ELSDXFW114585) WITH ENGINE MODEL WD615.47 / SERIAL NO. 150907016077 | AY | 0 | 0 |  | A | PD | 6175 | ERSA | OTHERS | N/A | N/A | N/A | EX | [30 empty] | HEAD | CYLINDER
STP_005-003 | Data Enrichment | MKV | MKV4 |  | 2023-02-16 |  |  | PSR953284 | 953284 | PSR953284 | CYLINDER HEAD, AIR COMPRESSOR ASSEMBLY, P/N 25 20 50, BRAKE SYSTEM, FOR MCC BAOSTEEL SLAG POT CARRIER MODEL BGC- 70B SERIAL NO. BGC- 70B-14004 BRAND: WABCO, MNFR: CUMMINS | CYLINDER HEAD, AIR COMPRESSOR ASSEMBLY, P/N 25 20 50, BRAKE SYSTEM, FOR MCC BAOSTEEL SLAG POT CARRIER MODEL BGC- 70B SERIAL NO. BGC- 70B-14004 BRAND: WABCO, MNFR: CUMMINS | PC | 0 | 0 | CRITICAL | B | PD | 6175 | ERSA | OTHERS | 25 20 50 | 0003000018 | CUMMINS | EX | [30 empty] | HEAD | CYLINDER
STP_005-003 | Data Enrichment | MKV | MKV4 |  | 2023-02-16 |  |  | PSR953687 | 953687 | PSR953687 | DAMPER BASE, P/N 28, T20, SUS304, FOR TRANSFER DEVICE NO.2 OF MESCO CATHODE STRIPPING MACHINE | DAMPER BASE, P/N 28, T20, SUS304, FOR TRANSFER DEVICE NO.2 OF MESCO CATHODE STRIPPING MACHINE, MFR: MESCO | PC | 0 | 0 | CRITICAL | B | PD | 5920 | ERSA | OTHER | N/A | N/A | NO | EX | [30 empty] | BASE | No Modifier
STP_005-003 | Data Enrichment | MKV | MKV4 |  | 2023-02-16 |  |  | PSR051724 | 051724 | PSR051724 | FAUCET, 25.4 MM OUTER THREAD DIAMTER X 2 | FAUCET, 25.4 MM OUTER THREAD DIAMTER X 2MM COARSE THREAD, WITH O-RING, FOR 200L OIL DRUM DISPENSER | PC | 0 | 0 |  | C | PD | 4075 | ERSA | OTHERS | N/A | N/A | N/A | EX | [30 empty] | FAUCET | No Modifier
STP_005-003 | Data Enrichment | MKV | MKV4 |  | 2023-02-16 |  |  | PSR016317 | 016317 | PSR016317 | FAUCET, COMPRESSION, CROSS HANDLE, 12.7MM, CHROME FINISHED (1/2) | FAUCET, COMPRESSION, CROSS HANDLE, 12.7MM, CHROME FINISHED (1/2) | PC | 0 | 0 | CONSUMABLES | C | PD | 4075 | ERSA | OTHERS |  |  |  | EX |  |  | HOMEOPTIONS INC | [27 empty] | FAUCET | No Modifier
STP_005-003 | Data Enrichment | MKV | MKV4 |  | 2023-02-16 |  |  | PSR946326 | 946326 | PSR946326 | FAUCET, GOOSENECK SINGLE HANDLE, POLISHED CHROME STAINLESS STEEL, 14.57'' HEIGHT TOP TO BOTTOM, 10'' SPOUT HEIGHT, SPOUT REACH 7.9'', BASE DIAMETER: 2", LEVER HANDLE, DECK MOUNTED | FAUCET, GOOSENECK SINGLE HANDLE, POLISHED CHROME STAINLESS STEEL, 14.57'' HEIGHT TOP TO BOTTOM, 10'' SPOUT HEIGHT, SPOUT REACH 7.9'', BASE DIAMETER: 2", LEVER HANDLE, DECK MOUNTED | PC | 0 | 0 | CONSUMABLES | C | PD | 4075 | ERSA | OTHERS |  |  |  | EX |  |  | CO BAN KIAT HARDWARE, INC. | [27 empty] | FAUCET | No Modifier
STP_005-003 | Data Enrichment | MKV | MKV4 |  | 2023-02-16 |  |  | PSR949238 | 949238 | PSR949238 | FAUCET, SINGLE HANDLE, TYPE: DECK MOUNTED, POLISHED CHROME STAINLESS STEEL, 4.5'' HEIGHT TOP TO BOTTOM, 3.0'' SPOUT HEIGHT, SPOUT REACH 3.0'', BASE DIAMETER: 2", LEVER HANDLE, BRAND: FLEXCO | FAUCET, SINGLE HANDLE, TYPE: DECK MOUNTED, POLISHED CHROME STAINLESS STEEL, 4.5'' HEIGHT TOP TO BOTTOM, 3.0'' SPOUT HEIGHT, SPOUT REACH 3.0'', BASE DIAMETER: 2", LEVER HANDLE, BRAND: FLEXCO | PC | 0 | 0 | CONSUMABLES | C | PD | 4075 | ERSA | OTHERS |  |  |  | EX |  |  | HOMEOPTIONS INC | [27 empty] | FAUCET | No Modifier
STP_005-003 | Data Enrichment | MKV | MKV4 |  | 2023-02-16 |  |  | PSR016144 | 016144 | PSR016144 | FAUCET, SINK, 1/2 DIAMETER, 8 SLANT HOUSING TYPE, DOUBLE HANDLE, WITHOUT POP-OUT DRAIN, FOR HOT AND COLD WATER MIXING, PRICEFISTER | FAUCET, SINK, 1/2 DIAMETER, 8 SLANT HOUSING TYPE, DOUBLE HANDLE, WITHOUT POP-OUT DRAIN, FOR HOT AND COLD WATER MIXING, PRICEFISTER | PC | 0 | 0 | CONSUMABLES | C | PD | 4075 | ERSA | OTHERS |  |  |  | EX | [30 empty] | FAUCET | No Modifier
STP_005-003 | Data Enrichment | MKV | MKV4 |  | 2023-02-16 |  |  | PSR105869 | 105869 | PSR105869 | FAUCET, SINK, 1/2 NPT MALE CONNECTION, CHROME PLATED, SPOUT LENGTH: 7, WITH LEVER TYPE HANDLE, AERATOR AND FLANGE | FAUCET, SINK, 1/2 NPT MALE CONNECTION, CHROME PLATED, SPOUT LENGTH: 7, WITH LEVER TYPE HANDLE, AERATOR AND FLANGE | PC | 40 | 60 | CONSUMABLES | C | V1 | 4075 | ERSA | OTHERS |  |  |  | HB |  |  | HOMEOPTIONS INC | [27 empty] | FAUCET | No Modifier
STP_005-003 | Data Enrichment | MKV | MKV4 |  | 2023-02-16 |  |  | PSR943190 | 943190 | PSR943190 | FAUCET, WALL-MOUNTED; QUARTER TURN; PILLAR TAP, 1/2' DIA, SUS 304 STAINLESS STEEL, MODEL: BA885, BRAND: HCG | FAUCET, WALL-MOUNTED; QUARTER TURN; PILLAR TAP, 1/2' DIA, SUS 304 STAINLESS STEEL, MODEL: BA885, BRAND: HCG | PC | 0 | 0 | CONSUMABLES | C | PD | 4090 | ERSA | OTHER |  |  |  | EX | [30 empty] | FAUCET | No Modifier
STP_005-003 | Data Enrichment | MKV | MKV4 |  | 2023-02-16 |  |  | PSR037133 | 037133 | PSR037133 | FILE, 3 SQUARE/TRIANGULAR, 300 MM; ANY ACCEPTABLE BRAND | FILE, 3 SQUARE/TRIANGULAR, 300 MM; ANY ACCEPTABLE BRAND | PC | 0 | 0 | CONSUMABLES | C | PD | 4010 | ERSA | OTHERS |  |  |  | EX |  |  | GOLD VEGA ENTERPRISES | [27 empty] | FILE | HAND
STP_005-003 | Data Enrichment | MKV | MKV4 |  | 2023-02-16 |  |  | PSR056640 | 056640 | PSR056640 | FILE, FLAT, 2ND CUT, 250MM, C/W HANDLE, 150MM LENGTH, ITEM NO: 300AC1102, BLACKWOODS# 06464529; BRAND: P&N | FILE, FLAT, 2ND CUT, 250MM, C/W HANDLE, 150MM LENGTH, ITEM NO: 300AC1102, BLACKWOODS# 06464529; BRAND: P&N | PC | 0 | 0 | CONSUMABLES | C | PD | 4010 | ERSA | OTHERS |  |  |  | EX |  |  | J. BLACKWOOD & SON PTY LIMITED | [27 empty] | FILE | HAND
STP_005-003 | Data Enrichment | MKV | MKV4 |  | 2023-02-16 |  |  | PSR050372 | 050372 | PSR050372 | FILE, HALF ROUND, SMOOTH CUT, LENGTH 150 MM, PART NUMBER: 07080104, BRAND: P&N | FILE, HALF ROUND, SMOOTH CUT, LENGTH 150 MM, PART NUMBER: 07080104, BRAND: P&N | PC | 0 | 0 | CONSUMABLES | C | PD | 4010 | ERSA | OTHERS |  |  |  | EX |  |  | J. BLACKWOOD & SON PTY LIMITED | [27 empty] | FILE | HAND
STP_005-003 | Data Enrichment | MKV | MKV4 |  | 2023-02-16 |  |  | PSR051014 | 051014 | PSR051014 | FILE, ROUND, BASTARD, LENGTH 250 MM, P/N 0707 6406, BRAND: BLACKWOODS | FILE, ROUND, BASTARD, LENGTH 250 MM, P/N 0707 6406, BRAND: BLACKWOODS | PC | 0 | 0 | CONSUMABLES | C | PD | 4010 | ERSA | OTHERS |  |  |  | EX |  |  | J. BLACKWOOD & SON PTY LIMITED | [27 empty] | FILE | HAND
STP_005-003 | Data Enrichment | MKV | MKV4 |  | 2023-02-16 |  |  | PSR056703 | 056703 | PSR056703 | FILE, ROUND, SMOOTH CUT, LENGTH 150MM, ITEM NO: 300AG0063, BLACKWOODS#: 07077900; BRAND: P&N | FILE, ROUND, SMOOTH CUT, LENGTH 150MM, ITEM NO: 300AG0063, BLACKWOODS#: 07077900; BRAND: P&N | PC | 0 | 0 | CONSUMABLES | C | PD | 4010 | ERSA | OTHERS |  |  |  | EX |  |  | J. BLACKWOOD & SON PTY LIMITED | [27 empty] | FILE | HAND
STP_005-003 | Data Enrichment | MKV | MKV4 |  | 2023-02-16 |  |  | PSR050373 | 050373 | PSR050373 | FILE, WARDING, 2ND CUT, LENGTH 150MM, BRAND: BLACKWOODS MFR. NO: 0708 7301, BRAND: P&N | FILE, WARDING, 2ND CUT, LENGTH 150MM, BRAND: BLACKWOODS MFR. NO: 0708 7301, BRAND: P&N | PC | 0 | 0 | CONSUMABLES | C | PD | 4010 | ERSA | OTHERS |  |  |  | EX |  |  | J. BLACKWOOD & SON PTY LIMITED | [27 empty] | FILE | HAND
STP_005-003 | Data Enrichment | MKV | MKV4 |  | 2023-02-16 |  |  | PSR946992 | 946992 | PSR946992 | FILL PACK, RECTANGULAR, 1500 CM X 775 CM X 5 MM, PVC FILM FILLS, FOR REFINERY COOLING TOWER (CT-S196), SERIAL NO. PPP15-0115 | FILL PACK, RECTANGULAR, 1500 CM X 775 CM X 5 MM, PVC FILM FILLS, FOR REFINERY COOLING TOWER (CT-S196), SERIAL NO. PPP15-0115 | PC | 0 | 0 | CONSUMABLES | B | PD | 4400 | ERSA | OTHERS |  |  |  | EX |  |  | APEX ENGINEERED PRODUCTS | [27 empty] | MATERIAL | No Modifier
STP_005-003 | Data Enrichment | MKV | MKV4 |  | 2023-02-16 |  |  | PSR948371 | 948371 | PSR948371 | FILL PACK, RECTANGULAR, 51 CM X 65 CM X 51 CM X 70 CM, 95 CM X 70 CM X 95 CM X 80 CM, 35 CM THICKNESS, PVC FILM FILLS, 20 PC/SET, JAPAN COOLING TOWER INSTITUTE KTE-125L5N DE3080742-03, FOR REFINERY COOLING TOWER | FILL PACK, RECTANGULAR, 51 CM X 65 CM X 51 CM X 70 CM, 95 CM X 70 CM X 95 CM X 80 CM, 35 CM THICKNESS, PVC FILM FILLS, 20 PC/SET, JAPAN COOLING TOWER INSTITUTE KTE-125L5N DE3080742-03, FOR REFINERY COOLING TOWER | SE | 0 | 0 | CONSUMABLES | C | PD | 4400 | ERSA | OTHERS |  |  |  | EX |  |  | MESCO, INC. | [27 empty] | MATERIAL | No Modifier
STP_005-003 | Data Enrichment | MKV | MKV4 |  | 2023-02-16 |  |  | PSR948378 | 948378 | PSR948378 | FILL PACK, RECTANGULAR, P/N: 10, PVC FILM FILLS, FOR REFINERY COOLING TOWER, SERIAL NO.: KTE-125L5N, BRAND: HITACHI, MFR: MESCO | FILL PACK, RECTANGULAR, P/N: 10, PVC FILM FILLS, FOR REFINERY COOLING TOWER, SERIAL NO.: KTE-125L5N, BRAND: HITACHI, MFR: MESCO | PC | 0 | 0 | CONSUMABLES | B | PD | 4400 | ERSA | OTHERS |  |  |  | EX | MESCO | P/N: 10 | MESCO, INC. | [27 empty] | MATERIAL | No Modifier
STP_005-003 | Data Enrichment | MKV | MKV4 |  | 2023-02-16 |  |  | PSR951378 | 951378 | PSR951378 | FILLER ASSEMBLY, ENGINE OIL WITH CAP, P/N 365-0151, LUBRICATION SYSTEM, FOR CATERPILLAR FRONT END LOADER MODEL 950L SERIAL NO. LXX10396, MFR:CATERPILLAR | FILLER ASSEMBLY, ENGINE OIL WITH CAP, P/N 365-0151, LUBRICATION SYSTEM, FOR CATERPILLAR FRONT END LOADER MODEL 950L SERIAL NO. LXX10396, MFR:CATERPILLAR | AY | 0 | 0 | CRITICAL | B | PD | 3730 | ERSA | OTHERS | P/N 365-0151 | 0003000003 | CATERPILLAR | EX | [30 empty] | ASSEMBLY | No Modifier
STP_005-003 | Data Enrichment | MKV | MKV4 |  | 2023-02-16 |  |  | PSR056600 | 056600 | PSR056600 | FILLING, COOLING TOWER, MATERIAL: PVC; FOR LOW NOISE OPEN TYPE COOLING TOWER MODEL SKC-40RO, TEMPERATURE (W.B.): 39 ~ 32 (28) DEG. C., WATER FLOW: 20 M3/HR, CAPACITY: 163 KW, FAN: 800 MM DIAMETER, DRAWING NO.: ECA5565 | FILLING, COOLING TOWER, MATERIAL: PVC; FOR LOW NOISE OPEN TYPE COOLING TOWER MODEL SKC-40RO, TEMPERATURE (W.B.): 39 ~ 32 (28) DEG. C., WATER FLOW: 20 M3/HR, CAPACITY: 163 KW, FAN: 800 MM DIAMETER, DRAWING NO.: ECA5565 ; SERIAL NO.: RKF11-1302, MFR: KUKEN KOGYO CO., LTD., JAPAN | SE | 0 | 0 | CONSUMABLES | C | PD | 5920 | ERSA | OTHERS |  |  |  | EX |  |  | GENERAL EXPORTATION (H.K.) CO., LTD. | [27 empty] | MATERIAL | No Modifier
STP_005-003 | Data Enrichment | MKV | MKV4 |  | 2023-02-16 |  |  | PSR056599 | 056599 | PSR056599 | FILLING, COOLING TOWER, MATERIAL: PVC; FOR OPEN TYPE COOLING TOWER MODEL SKB-100TR, TEMPERATURE (W.B.): 40 ~ 32 (29) DEG. C., WATER FLOW: 35 M3/HR, CAPACITY: 325.6 KW, FAN: 1400 MM DIAMETER, PRODUCT NO.: BAE16R02B301623X01 | FILLING, COOLING TOWER, MATERIAL: PVC; FOR OPEN TYPE COOLING TOWER MODEL SKB-100TR, TEMPERATURE (W.B.): 40 ~ 32 (29) DEG. C., WATER FLOW: 35 M3/HR, CAPACITY: 325.6 KW, FAN: 1400 MM DIAMETER, PRODUCT NO.: BAE16R02B301623X01, WORK NO.: 5T2-0113-0; DRAWING NO.: ACT-TCA11533B; MFR: KUKEN KOGYO CO., LTD., JAPAN | SE | 0 | 0 | CONSUMABLES | C | PD | 5920 | ERSA | OTHERS |  |  |  | EX |  |  | GENERAL EXPORTATION (H.K.) CO., LTD. | [27 empty] | MATERIAL | No Modifier
STP_005-003 | Data Enrichment | MKV | MKV4 |  | 2023-02-16 |  |  | PSR941852 | 941852 | PSR941852 | FITTING ASSEMBLY, FLASHBACK ARRESTOR, MATERIAL: CARBON STEEL ,LOCAL FABRICATION | FITTING ASSEMBLY, FLASHBACK ARRESTOR, MATERIAL: CARBON STEEL ,LOCAL FABRICATION | AY | 0 | 0 | CONSUMABLES | B | PD | 2220 | ERSA | OTHERS |  |  |  | EX | [30 empty] | FITTING | No Modifier
STP_005-003 | Data Enrichment | MKV | MKV4 |  | 2023-02-16 |  |  | PSR013601 | 013601 | PSR013601 | FITTING ASSEMBLY, P/N 3E-4090, AIR CONDI | FITTING ASSEMBLY, P/N 3E-4090, AIR CONDITIONING UNIT, FOR CATERPILLAR® D7R SERIES II TRACK-TYPE TRACTOR/BULLDOZER | AY | 0 | 0 |  | A | PD | 3730 | ERSA | OTHERS | 3E-4090 | 3000003 | CATERPILLAR | EX | [30 empty] | FITTING | No Modifier
STP_005-003 | Data Enrichment | MKV | MKV4 |  | 2023-02-16 |  |  | PSR946055 | 946055 | PSR946055 | FITTING SET, VALVE, BODY PRESS, FOR MESCO ANODE PREPARATION MACHINE, MFR: MESCO | FITTING SET, VALVE, BODY PRESS, FOR MESCO ANODE PREPARATION MACHINE, MFR: MESCO | SE | 0 | 0 | CRITICAL | B | PD | 5920 | ERSA | OTHERS |  |  |  | EX |  |  | MESCO, INC. | [27 empty] | FITTING | No Modifier
STP_005-003 | Data Enrichment | MKV | MKV4 |  | 2023-02-16 |  |  | PSR952098 | 952098 | PSR952098 | FITTINGS, CYLINDER, ARGON, NUT X 1/4 MNPT, 200 BARS, CGA 580 BRASS, MAKER: AIR LIQUIDE | FITTINGS, CYLINDER, ARGON, NUT X 1/4 MNPT, 200 BARS, CGA 580 BRASS, MAKER: AIR LIQUIDE | PC | 0 | 0 | CONSUMABLES | C | PD | 2200 | ERSA | OTHERS |  |  |  | EX |  |  | AIR LIQUIDE PHILIPPINES INC. | [27 empty] | FITTING | No Modifier
STP_005-003 | Data Enrichment | MKV | MKV4 |  | 2023-02-16 |  |  | PSR952099 | 952099 | PSR952099 | FITTINGS, CYLINDER, NITROGEN, NUT X 1/4 MNPT, 200 BARS, CGA 580 BRASS, MAKER: AIR LIQUIDE | FITTINGS, CYLINDER, NITROGEN, NUT X 1/4 MNPT, 200 BARS, CGA 580 BRASS, MAKER: AIR LIQUIDE | PC | 0 | 0 | CONSUMABLES | C | PD | 2200 | ERSA | OTHERS |  |  |  | EX |  |  | AIR LIQUIDE PHILIPPINES INC. | [27 empty] | FITTING | No Modifier
STP_005-003 | Data Enrichment | MKV | MKV4 |  | 2023-02-16 |  |  | PSR952101 | 952101 | PSR952101 | FITTINGS, CYLINDER, P10 BS4, NUT X 1/4 MNPT, BRASS, 200 BARS, MAKER: AIR LIQUIDE | FITTINGS, CYLINDER, P10 BS4, NUT X 1/4 MNPT, BRASS, 200 BARS, MAKER: AIR LIQUIDE | PC | 0 | 0 | CONSUMABLES | C | PD | 2200 | ERSA | OTHERS |  |  |  | EX | AIR LIQUIDE PHILIPPINES INC. | P10 BS4 | AIR LIQUIDE PHILIPPINES INC. | [27 empty] | FITTING | No Modifier
STP_005-003 | Data Enrichment | MKV | MKV4 |  | 2023-02-16 |  |  | PSR053877 | 053877 | PSR053877 | FITTINGS, HOSE, 3/4, 17 MM THREAD DIAMETER, FEMALE, SWIVEL TYPE, MATERIAL: BRASS, FOR INDUSTRIAL GAS APPLICATION | FITTINGS, HOSE, 3/4, 17 MM THREAD DIAMETER, FEMALE, SWIVEL TYPE, MATERIAL: BRASS, FOR INDUSTRIAL GAS APPLICATION | PC | 0 | 0 | CONSUMABLES | C | PD | 2200 | ERSA | OTHERS |  |  |  | EX | [30 empty] | FITTING | No Modifier
STP_005-003 | Data Enrichment | MKV | MKV4 |  | 2023-02-16 |  |  | PSR201062 | 201062 | PSR201062 | FLASHLIGHT, HEAD, L205 MINI HAT LIGHT, ITEM NO. L609-2050, MANUFACTURER: FLUKE CORPORATION | FLASHLIGHT, HEAD, L205 MINI HAT LIGHT, ITEM NO. L609-2050, MANUFACTURER: FLUKE CORPORATION | PC | 0 | 0 | CONSUMABLES | C | PD | 4100 | ERSA | OTHERS | ITEM NO.: L609-2050 | 0003000278 | FLUKE | EX |  |  | PRECISION PROCESS CONTROL AND AUTOMATION | [27 empty] | HEAD | No Modifier
STP_005-003 | Data Enrichment | MKV | MKV4 |  | 2023-02-16 |  |  | PSR244993 | 244993 | PSR244993 | FLASK, ERLENMEYER, GLASS, NARROW MOUTH, | FLASK, ERLENMEYER, GLASS, NARROW MOUTH, CAPACITY: 125 mL, HEAVY DUTY RIM, GRADUATED, NO STOPPER, P/N 4980-125, GRADUATION RANGE: 50~125 mL, GRADUATION INTERVAL: 25 mL, BRAND: PYREX 4980, MAKER: CORNING INC. | PC | 0 | 0 |  | C | PD | 4200 | ERSA | OTHERS | 4980-125 | 3000256 | CORNING INC | EX | [30 empty] | FLASK | No Modifier
STP_005-003 | Data Enrichment | MKV | MKV4 |  | 2023-02-16 |  |  | PSR102305 | 102305 | PSR102305 | FLASK, ERLENMEYER, GLASS, NARROW MOUTH, CAPACITY: 500 mL, WITH STOPPER, GRADUATIONS AND MARKING SPOT; BRAND: PYREX, MAKER: CORNING, INC. | FLASK, ERLENMEYER, GLASS, NARROW MOUTH, CAPACITY: 500 mL, WITH STOPPER, GRADUATIONS AND MARKING SPOT; BRAND: PYREX, MAKER: CORNING, INC. | PC | 0 | 0 | CONSUMABLES | C | PD | 4200 | ERSA | OTHERS | - | 0003000256 | CORNING INC | EX | [30 empty] | FLASK | No Modifier
STP_005-003 | Data Enrichment | MKV | MKV4 |  | 2023-02-16 |  |  | PSR283205 | 283205 | PSR283205 | FLASK, VOLUMETRIC, GLASS, CAPACITY: 50 ML, CLASS A, WITH HIGH DENSITY POLYETHYLENE STOPPER NO. 9. | FLASK, VOLUMETRIC, GLASS, CAPACITY: 50 ML, CLASS A, WITH HIGH DENSITY POLYETHYLENE STOPPER NO. 9. | PC | 0 | 0 | CONSUMABLES | C | PD | 4200 | ERSA | OTHERS |  |  |  | EX |  |  | NFC TRADING CO. | [27 empty] | FLASK | No Modifier
STP_005-003 | Data Enrichment | MKV | MKV4 |  | 2023-02-16 |  |  | PSR270888 | 270888 | PSR270888 | FLASK, VOLUMETRIC, GLASS, CAPACITY: 100 | FLASK, VOLUMETRIC, GLASS, CAPACITY: 100 mL, SERIALIZED/CERTIFIED, CLASS A, CALIBRATED TO CLASS A TOLERANCES IN ACCORDANCE WITH ASTM E-542 AND ASTM E-288, SUPPLIED WITH CERTIFICATE OF CALIBRATION AND CERTIFICATE OF IDENTIFICATION AND CAPACITY TRACEABLE TO NIST STANDARDS, CORNING #5680-100, PYREX BRAND 5680 | PC | 0 | 0 |  | C | PD | 4040 | ERSA | OTHERS | N/A | N/A | N/A | EX | [30 empty] | FLASK | No Modifier
STP_005-003 | Data Enrichment | MKV | MKV4 |  | 2023-02-16 |  |  | PSR290000 | 290000 | PSR290000 | FLASK, VOLUMETRIC, GLASS, CAPACITY: 25 m | FLASK, VOLUMETRIC, GLASS, CAPACITY: 25 mL, SERIALIZED/CERTIFIED, CLASS A, CALIBRATED TO CLASS A TOLERANCES IN ACCORDANCE WITH ASTM E-542 AND ASTM E-288, SUPPLIED WITH CERTIFICATE OF CALIBRATION AND CERTIFICATE OF IDENTIFICATION AND CAPA TRACEABLE TO NIST STANDARDS, CORNING #5680-25, PYREX BRAND 5680 | PC | 0 | 0 |  | C | PD | 4040 | ERSA | OTHERS | N/A | N/A | N/A | EX | [30 empty] | FLASK | No Modifier
STP_005-003 | Data Enrichment | MKV | MKV4 |  | 2023-02-16 |  |  | PSR948439 | 948439 | PSR948439 | FLASK, VOLUMETRIC, NALGENE POLYPROPYLENE, CAPACITY: 100 mL, HEIGHT: 18.4 CM. UNIT SIZE: CASE OF 12, DIAMETER OUTER: 46 MM, TOLERANCE: +/- 0.16 mL, WITH CLOSURE/COVER, CLOSURE SIZE: 20 MM, WT. 22g., BRAND: THERMO SCIENTIFIC | FLASK, VOLUMETRIC, NALGENE POLYPROPYLENE, CAPACITY: 100 mL, HEIGHT: 18.4 CM. UNIT SIZE: CASE OF 12, DIAMETER OUTER: 46 MM, TOLERANCE: +/- 0.16 mL, WITH CLOSURE/COVER, CLOSURE SIZE: 20 MM, WT. 22g., BRAND: THERMO SCIENTIFIC | PC | 0 | 0 | CONSUMABLES | C | PD | 4200 | ERSA | OTHERS |  |  |  | EX |  |  | YANA CHEMODITIES INC. | [27 empty] | FLASK | No Modifier
STP_005-003 | Data Enrichment | MKV | MKV4 |  | 2023-02-16 |  |  | PSR016290 | 016290 | PSR016290 | FLASK, VOLUMETRIC, P/N 5642, MATERIAL: PTFE, CAPACITY: 25 mL, WITH STOPPER, BRAND: PYREX | FLASK, VOLUMETRIC, P/N 5642, MATERIAL: PTFE, CAPACITY: 25 mL, WITH STOPPER, BRAND: PYREX | PC | 0 | 0 | CONSUMABLES | C | PD | 4200 | ERSA | OTHER |  |  |  | EX | [30 empty] | FLASK | No Modifier
STP_005-003 | Data Enrichment | MKV | MKV4 |  | 2023-02-16 |  |  | PSR940974 | 940974 | PSR940974 | FOOD BASKET - MEDIUM | FOOD BASKET - MEDIUM | UT | 0 | 0 | CONSUMABLES | C | PD | 6790 | ERSA | OTHERS |  |  |  | EX |  |  | RHEVLAN ENTERPRISES | [27 empty] | BASKET | No Modifier
STP_005-003 | Data Enrichment | MKV | MKV4 |  | 2023-02-16 |  |  | PSR940899 | 940899 | PSR940899 | FOOD BASKET - SMALL | FOOD BASKET - SMALL | UT | 0 | 0 | CONSUMABLES | C | PD | 6790 | ERSA | OTHERS |  |  |  | EX |  |  | PASAR EMPLOYEES MULTI-PURPOSE COOPERATIVE | [27 empty] | BASKET | No Modifier
STP_005-003 | Data Enrichment | MKV | MKV4 |  | 2023-02-16 |  |  | PSR939027 | 939027 | PSR939027 | FOOD BASKET FOR PASAR EMPLOYEES (ORGANIC) | FOOD BASKET FOR PASAR EMPLOYEES (ORGANIC) | UT | 0 | 0 | CONSUMABLES | C | PD | 6790 | ERSA | OTHERS |  |  |  | EX |  |  | PASAR EMPLOYEES MULTI-PURPOSE COOPERATIVE | [27 empty] | BASKET | No Modifier
STP_005-003 | Data Enrichment | MKV | MKV4 |  | 2023-02-16 |  |  | PSR939148 | 939148 | PSR939148 | FOOD BASKET FOR PROBE SECURITY GUARDS | FOOD BASKET FOR PROBE SECURITY GUARDS | PC | 0 | 0 | CONSUMABLES | C | PD | 6790 | ERSA | OTHERS |  |  |  | EX |  |  | PASAR EMPLOYEES MULTI-PURPOSE COOPERATIVE | [27 empty] | BASKET | No Modifier
STP_005-003 | Data Enrichment | MKV | MKV4 |  | 2023-02-16 |  |  | PSR951435 | 951435 | PSR951435 | FOOT, ENGINE FRONT, P/N 1-11777-220-0, ENGINE MOUNTING ARRANGMENT, FOR ISUZU DUMPTRUCK MODEL CYZ51 (VIN: JALCYZ51ME7000160) WITH ENGINE MODEL 6WF1 NO. 6WF1-TCC, MFR: ISUZU | FOOT, ENGINE FRONT, P/N 1-11777-220-0, ENGINE MOUNTING ARRANGMENT, FOR ISUZU DUMPTRUCK MODEL CYZ51 (VIN: JALCYZ51ME7000160) WITH ENGINE MODEL 6WF1 NO. 6WF1-TCC, MFR: ISUZU | PC | 0 | 0 | CRITICAL | B | PD | 6175 | ERSA | OTHERS | P/N 1-11777-220-0 | 0003000024 | ISUZU | EX | [30 empty] | BASE | No Modifier
STP_005-003 | Data Enrichment | MKV | MKV4 |  | 2023-02-16 |  |  | PSR951436 | 951436 | PSR951436 | FOOT, ENGINE REAR, P/N 1-11777-197-1, ENGINE MOUNTING ARRANGMENT, FOR ISUZU DUMPTRUCK MODEL CYZ51 (VIN: JALCYZ51ME7000160) WITH ENGINE MODEL 6WF1 NO. 6WF1-TCC, MFR: ISUZU | FOOT, ENGINE REAR, P/N 1-11777-197-1, ENGINE MOUNTING ARRANGMENT, FOR ISUZU DUMPTRUCK MODEL CYZ51 (VIN: JALCYZ51ME7000160) WITH ENGINE MODEL 6WF1 NO. 6WF1-TCC, MFR: ISUZU | PC | 0 | 0 | CRITICAL | B | PD | 6175 | ERSA | OTHERS | 1-11777-197-1 | 0003000024 | ISUZU | EX | [30 empty] | BASE | No Modifier
STP_005-003 | Data Enrichment | MKV | MKV4 |  | 2023-02-16 |  |  | PSR951437 | 951437 | PSR951437 | FOOT, ENGINE REAR, P/N 8-97617-886-0, ENGINE MOUNTING ARRANGMENT, FOR ISUZU DUMPTRUCK MODEL CYZ51 (VIN: JALCYZ51ME7000160) WITH ENGINE MODEL 6WF1 NO. 6WF1-TCC, MFR: ISUZU | FOOT, ENGINE REAR, P/N 8-97617-886-0, ENGINE MOUNTING ARRANGMENT, FOR ISUZU DUMPTRUCK MODEL CYZ51 (VIN: JALCYZ51ME7000160) WITH ENGINE MODEL 6WF1 NO. 6WF1-TCC, MFR: ISUZU | PC | 0 | 0 | CRITICAL | B | PD | 6175 | ERSA | OTHERS | 8-97617-886-0 | 0003000024 | ISUZU | EX | [30 empty] | BASE | No Modifier
STP_005-003 | Data Enrichment | MKV | MKV4 |  | 2023-02-16 |  |  | PSR039926 | 039926 | PSR039926 | FRICTION GUIDE, 9 MM, WITH 2 PINS, ST140, CODE: 611602002009; MFR: MAKO TEKNOMECANIQUES INC. | FRICTION GUIDE, 9 MM, WITH 2 PINS, ST140, CODE: 611602002009; MFR: MAKO TEKNOMECANIQUES INC. | SE | 0 | 0 | CONSUMABLES | C | PD | 4090 | ERSA | OTHERS |  |  |  | EX |  |  | MAKO TEKNOMECANIQUES INC. | [27 empty] | GUIDE | No Modifier
STP_005-003 | Data Enrichment | MKV | MKV4 |  | 2023-02-16 |  |  | PSR945755 | 945755 | PSR945755 | GEAR AND BEARING ASSEMBLY, SWING TABLE, P/N 227-6081, SWING TABLE, FRAME AND BODY, FOR CATERPILLAR® MODEL 320D2 HYDRAULIC EXCAVATOR, (SERIAL#: ETDZ10244) WITH ENGINE MODEL C7.1 | GEAR AND BEARING ASSEMBLY, SWING TABLE, P/N 227-6081, SWING TABLE, FRAME AND BODY, FOR CATERPILLAR® MODEL 320D2 HYDRAULIC EXCAVATOR, (SERIAL#: ETDZ10244) WITH ENGINE MODEL C7.1 | AY | 0 | 0 | CRITICAL | A | PD | 3730 | ERSA | OTHERS | 227-6081 | 0003000003 | CATERPILLAR | EX |  |  | MONARK EQUIPMENT CORP. | [27 empty] | ASSEMBLY | No Modifier
STP_005-003 | Data Enrichment | MKV | MKV4 |  | 2023-02-16 |  |  | PSR040165 | 040165 | PSR040165 | GEAR ASSEMBLY, HELICAL, REVERSE, 35 TEET | GEAR ASSEMBLY, HELICAL, REVERSE, 35 TEETH, 35MM ID X 77.5MM OD X 27MM THK AND 51.5MM OD 24 SPLINE TOOTH, WITH 1PC SPLINE HUB 24 TEETH 48MM ID X 64MM ID, TRANSMISSION GROUP; FOR SUZUKI MULTICAB SCRUM TYPE WITH CHASSIS NO. DD51T-438904 AND ENGINE MODEL F6A | AY | 0 | 0 |  | B | PD | 5955 | ERSA | OTHERS | - | 3000571 | SUZUKI | EX | [30 empty] | ASSEMBLY | No Modifier
STP_005-003 | Data Enrichment | MKV | MKV4 |  | 2023-02-16 |  |  | PSR043239 | 043239 | PSR043239 | GEAR ASSEMBLY, INTERNAL, P/N 25803-02041 | GEAR ASSEMBLY, INTERNAL, P/N 25803-02041, DRIVE AXLE GROUP, FOR TCM FORKLIFT MODEL FD60Z-8 / FD80Z-8 | AY | 0 | 0 |  | A | PD | 6175 | ERSA | OTHERS | N/A | N/A | N/A | EX | [30 empty] | ASSEMBLY | No Modifier
STP_005-003 | Data Enrichment | MKV | MKV4 |  | 2023-02-16 |  |  | PSR548027 | 548027 | PSR548027 | GEAR ASSY,DIFFERENTIAL,ISIS AUTOSAMPLER | GEAR ASSY,DIFFERENTIAL,ISIS AUTOSAMPLER | AY | 0 | 0 |  | C | PD | 5620 | ERSA | OTHERS | N/A | N/A | N/A | EX | [30 empty] | ASSEMBLY | No Modifier
STP_005-003 | Data Enrichment | MKV | MKV4 |  | 2023-02-16 |  |  | PSR953626 | 953626 | PSR953626 | GRATE, OUTER, DISCHARGE END, 322 KG, MATERIALS: CHROME-MOLYBDENUM ALLOY, FOR 5.5 DIAMETER X 5.5 M SAG MILL, WITH BOLTS AND WASHERS | GRATE, OUTER, DISCHARGE END, 322 KG, MATERIALS: CHROME-MOLYBDENUM ALLOY, FOR 5.5 DIAMETER X 5.5 M SAG MILL, WITH BOLTS AND WASHERS | PC | 0 | 0 | CRITICAL | B | PD | 5800 | ERSA | OTHER | N/A | N/A | NO | EX | [30 empty] | GRATING | No Modifier
STP_005-003 | Data Enrichment | MKV | MKV4 |  | 2023-02-16 |  |  | PSR935955 | 935955 | PSR935955 | GRATING, STEEL, TYPE: WA325 MPG, DIMENSION: 1150 MM x 1200 MM, BANDED, PLAIN, COMPLETE WITH GALVANIZED FASTENERS or Equivalent | GRATING, STEEL, TYPE: WA325 MPG, DIMENSION: 1150 MM x 1200 MM, BANDED, PLAIN, COMPLETE WITH GALVANIZED FASTENERS or Equivalent | PC | 0 | 0 | CONSUMABLES | C | PD | 4025 | ERSA | OTHERS |  |  |  | EX | [30 empty] | GRATING | No Modifier
STP_005-003 | Data Enrichment | MKV | MKV4 |  | 2023-02-16 |  |  | PSR945969 | 945969 | PSR945969 | GRATING, WELDED STEEL, 1000 MM WIDE X 630 MM LONG, CARBON STEEL WITH COATING GALVANIZE, CROSS ROD PITCH: 100 MM, LOAD BAR SIZE: 25 MM WIDE X 5 MM THICK, LOAD BAR PITCH: 30 MM, TWISTED CROSS ROD SIZE: 6 MM SQUARE | GRATING, WELDED STEEL, 1000 MM WIDE X 630 MM LONG, CARBON STEEL WITH COATING GALVANIZE, CROSS ROD PITCH: 100 MM, LOAD BAR SIZE: 25 MM WIDE X 5 MM THICK, LOAD BAR PITCH: 30 MM, TWISTED CROSS ROD SIZE: 6 MM SQUARE, PLAIN SURFACE, FOR CHARGING LINE CATWALK | PC | 0 | 0 | CONSUMABLES | B | PD | 4025 | ERSA | OTHERS |  |  |  | EX |  |  | CATHAY INDUSTRIAL & MILL SUPPLY INC. | [27 empty] | GRATING | No Modifier
STP_005-003 | Data Enrichment | MKV | MKV4 |  | 2023-02-16 |  |  | PSR021577 | 021577 | PSR021577 | GRATING, WELDED STEEL, 700 mm WIDE X 1000 mm LONG, CROSS ROD PITCH: 100 mm; LOAD BAR SIZE: 25 mm WIDE X 5 mm THICK; LOAD BAR PITCH: 30 mm; TWISTED CROSS ROD SIZE: 6 mm SQUARE; PLAIN SURFACE; BANDED; MATERIAL: CARBON STEEL CONFORMING | GRATING, WELDED STEEL, 700 mm WIDE X 1000 mm LONG, CROSS ROD PITCH: 100 mm; LOAD BAR SIZE: 25 mm WIDE X 5 mm THICK; LOAD BAR PITCH: 30 mm; TWISTED CROSS ROD SIZE: 6 mm SQUARE; PLAIN SURFACE; BANDED; MATERIAL: CARBON STEEL CONFORMING TO ASTM STANDARD, BRAND: WEBFORGE | PC | 0 | 0 | CONSUMABLES | C | PD | 4025 | ERSA | OTHERS |  |  |  | EX | [30 empty] | GRATING | No Modifier
STP_005-003 | Data Enrichment | MKV | MKV4 |  | 2023-02-16 |  |  | PSR945968 | 945968 | PSR945968 | GRATING, WELDED STEEL, DIMENSION: 1000 MM X 760 MM, TYPE: WA325 MPG, CARBON STEEL WITH COATING GALVANIZE, COMPLETE WITH GALVANIZED FASTENERS OR EQUIVALENT, FOR CHARGING LINE CATWALK | GRATING, WELDED STEEL, DIMENSION: 1000 MM X 760 MM, TYPE: WA325 MPG, CARBON STEEL WITH COATING GALVANIZE, COMPLETE WITH GALVANIZED FASTENERS OR EQUIVALENT, FOR CHARGING LINE CATWALK | PC | 0 | 0 | CONSUMABLES | C | PD | 4025 | ERSA | OTHERS |  |  |  | EX |  |  | WEBFORGE PHILS. INC | [27 empty] | GRATING | No Modifier
STP_005-003 | Data Enrichment | MKV | MKV4 |  | 2023-02-16 |  |  | PSR381324 | 381324 | PSR381324 | GUIDE B, CHAIN, P/N 332, FOR 5-TON CAPAC | GUIDE B, CHAIN, P/N 332, FOR 5-TON CAPACITY CHAIN HOIST, SIZE E, GRADE M4, CODE ERO5O1, CHAIN SIZE 11.2 DIA. X 2, LOT NO. ER1A-65SY2833; MFR: KITO CORP., JAPAN | PC | 0 | 0 |  | C | PD | 5920 | ERSA | OTHERS | N/A | N/A | N/A | EX | [30 empty] | GUIDE | CHAIN
STP_005-003 | Data Enrichment | MKV | MKV4 |  | 2023-02-16 |  |  | PSR016194 | 016194 | PSR016194 | GUIDE, CATHODE SHUTTER, MATERIAL: BRASS, | GUIDE, CATHODE SHUTTER, MATERIAL: BRASS, LOCAL FABRICATION, REFERENCE DRAWING NO. FC-S152. | PC | 0 | 0 |  | C | PD | 5920 | ERSA | OTHERS | N/A | N/A | N/A | EX | [30 empty] | GUIDE | No Modifier
STP_005-003 | Data Enrichment | MKV | MKV4 |  | 2023-02-16 |  |  | PSR055177 | 055177 | PSR055177 | GUIDE, COMPONENTS, 11-14-01-06001, FOR TRANSFER BUGGY OF ANODE PREPARATION MACHINE | GUIDE, COMPONENTS, 11-14-01-06001, FOR TRANSFER BUGGY OF ANODE PREPARATION MACHINE | SE | 0 | 0 | CONSUMABLES | C | PD | 5920 | ERSA | OTHER |  |  |  | EX | [30 empty] | GUIDE | No Modifier
STP_005-003 | Data Enrichment | MKV | MKV4 |  | 2023-02-16 |  |  | PSR055157 | 055157 | PSR055157 | GUIDE, COMPONENTS, HPG105-13220-468, FOR RECEIVING CONVEYOR OF ANODE PREPARATION MACHINE | GUIDE, COMPONENTS, HPG105-13220-468, FOR RECEIVING CONVEYOR OF ANODE PREPARATION MACHINE | SE | 0 | 0 | CRITICAL | B | PD | 5700 | ERSA | OTHERS |  |  |  | EX | [30 empty] | GUIDE | No Modifier
STP_005-003 | Data Enrichment | MKV | MKV4 |  | 2023-02-16 |  |  | PSR016195 | 016195 | PSR016195 | GUIDE, CRANE BAIL HOOK SHUTTER, MATERIAL | GUIDE, CRANE BAIL HOOK SHUTTER, MATERIAL: BRASS, LOCAL FABRICATION, REFERENCE DRAWING NO. FC-S153. | PC | 0 | 0 |  | C | PD | 5920 | ERSA | OTHERS | N/A | N/A | N/A | EX | [30 empty] | GUIDE | No Modifier
STP_005-003 | Data Enrichment | MKV | MKV4 |  | 2023-02-16 |  |  | PSR953653 | 953653 | PSR953653 | GUIDE, CROSS HEAD, MATERIAL: FC250, CODE NO: CHG2705704U-29864, FOR NITROGEN COMPRESSOR, MODEL: YD2-220G-OL, MFR: KAJI TECHNOLOGY | GUIDE, CROSS HEAD, MATERIAL: FC250, CODE NO: CHG2705704U-29864, FOR NITROGEN COMPRESSOR, MODEL: YD2-220G-OL, MFR: KAJI TECHNOLOGY | PC | 0 | 0 | CRITICAL | B | PD | 3020 | ERSA | OTHER | N/A | N/A | NO | EX | [30 empty] | GUIDE | No Modifier
STP_005-003 | Data Enrichment | MKV | MKV4 |  | 2023-02-16 |  |  | PSR952722 | 952722 | PSR952722 | GUIDE, CYLINDER HEAD, P/N 294-1678, ENGINE ARRANGEMENT, FOR CATERPILLAR® MODEL 320D2 MOUTH CLEANER (EXCAVATOR) WITH C7.1 ENGINE WITH SERIAL NO. YEA00440 | GUIDE, CYLINDER HEAD, P/N 294-1678, ENGINE ARRANGEMENT, FOR CATERPILLAR® MODEL 320D2 MOUTH CLEANER (EXCAVATOR) WITH C7.1 ENGINE WITH SERIAL NO. YEA00440 | PC | 0 | 0 | CRITICAL | A | PD | 3730 | ERSA | OTHER | 294-1678 | 0003000003 | CATERPILLAR | EX | [30 empty] | GUIDE | No Modifier
STP_005-003 | Data Enrichment | MKV | MKV4 |  | 2023-02-16 |  |  | PSR043677 | 043677 | PSR043677 | GUIDE, DIPSTICK, P/N 121520-34810, LUBRI | GUIDE, DIPSTICK, P/N 121520-34810, LUBRICATION OIL SYSTEM; FOR HITACHI MINI HYDRAULIC EXCAVATOR MODEL ZX10U-2, SERIAL NO. NOHCM1MP00E00011967 | PC | 0 | 0 |  | B | PD | 3740 | ERSA | OTHERS | 121520-34810 | 3000004 | HITACHI | EX | [30 empty] | GUIDE | No Modifier
STP_005-003 | Data Enrichment | MKV | MKV4 |  | 2023-02-16 |  |  | PSR042473 | 042473 | PSR042473 | GUIDE, DOCUMENT NO.: 6014779, POSITION NO.: 4, REFERENCE DRAWING NO.: 6024699; FOR DRUM ASSEMBLY, STEAM DRYER, MFR: KUMERA | GUIDE, DOCUMENT NO.: 6014779, POSITION NO.: 4, REFERENCE DRAWING NO.: 6024699; FOR DRUM ASSEMBLY, STEAM DRYER, MFR: KUMERA | PC | 0 | 0 | CONSUMABLES | B | PD | 5920 | ERSA | OTHERS |  |  |  | EX |  |  | KUMERA CORPORATION | [27 empty] | GUIDE | No Modifier
STP_005-003 | Data Enrichment | MKV | MKV4 |  | 2023-02-16 |  |  | PSR947176 | 947176 | PSR947176 | GUIDE, FAN, CORE RADIATOR, P/N: 1-21551-556-0, COOLING SYSTEM, FOR ISUZU DUMPTRUCK MODEL CYZ51 (VIN: JALCYZ51ME7000160) WITH ENGINE MODEL 6WF1 NO. 6WF1-TCC | GUIDE, FAN, CORE RADIATOR, P/N: 1-21551-556-0, COOLING SYSTEM, FOR ISUZU DUMPTRUCK MODEL CYZ51 (VIN: JALCYZ51ME7000160) WITH ENGINE MODEL 6WF1 NO. 6WF1-TCC | PC | 0 | 0 | CRITICAL | A | PD | 6175 | ERSA | OTHERS | ENGINE MODEL 6WF1 NO. 6WF1-TCC | 0003000024 | ISUZU | EX | [30 empty] | GUIDE | No Modifier
STP_005-003 | Data Enrichment | MKV | MKV4 |  | 2023-02-16 |  |  | PSR039268 | 039268 | PSR039268 | GUIDE, INSULATED, 38 MM STICKOUT, P/N IK | GUIDE, INSULATED, 38 MM STICKOUT, P/N IKP19711; FOR K1162 MIG GUN, MFR: LINCOLN | PC | 0 | 0 |  | C | PD | 5920 | ERSA | OTHERS | IKP19711 | 3000550 | LINCOLN | EX | [30 empty] | GUIDE | No Modifier
STP_005-003 | Data Enrichment | MKV | MKV4 |  | 2023-02-16 |  |  | PSR952756 | 952756 | PSR952756 | GUIDE, OIL PAN, P/N 294-1741, ENGINE ARRANGEMENT, FOR CATERPILLAR® MODEL 320D2 MOUTH CLEANER (EXCAVATOR) WITH C7.1 ENGINE WITH SERIAL NO.: YEA00440 | GUIDE, OIL PAN, P/N 294-1741, ENGINE ARRANGEMENT, FOR CATERPILLAR® MODEL 320D2 MOUTH CLEANER (EXCAVATOR) WITH C7.1 ENGINE WITH SERIAL NO.: YEA00440 | PC | 0 | 0 | CRITICAL | A | PD | 3730 | ERSA | OTHER | 294-1741 | 0003000003 | CATERPILLAR | EX | [30 empty] | GUIDE | No Modifier
STP_005-003 | Data Enrichment | MKV | MKV4 |  | 2023-02-16 |  |  | PSR951463 | 951463 | PSR951463 | GUIDE, RADIATOR FAN, P/N 8-98212-401, COOLING SYSTEM, FOR ISUZU DUMPTRUCK MODEL CYZ51 (VIN: JALCYZ51ME7000160) WITH ENGINE MODEL 6WF1 NO.6WF1-TCC, MFR: ISUZU | GUIDE, RADIATOR FAN, P/N 8-98212-401, COOLING SYSTEM, FOR ISUZU DUMPTRUCK MODEL CYZ51 (VIN: JALCYZ51ME7000160) WITH ENGINE MODEL 6WF1 NO.6WF1-TCC, MFR: ISUZU | PC | 0 | 0 | CRITICAL | B | PD | 6175 | ERSA | OTHERS | P/N 8-98212-401 | 0003000024 | ISUZU | EX | [30 empty] | GUIDE | No Modifier
STP_005-003 | Data Enrichment | MKV | MKV4 |  | 2023-02-16 |  |  | PSR035195 | 035195 | PSR035195 | GUIDE, ROPE, 10 TONS CAPACITY, I.D.: 350 mm, MATERIAL: CAST IRON, 2 PCS / SET, SPARE CODE: A0504.11.1, DRAWING NO.: CN0536DD0504CP1-4 Rev 2; FOR SINGLE BEAM CRANE, LD, Q:10t, H:16m, S:12.5m; MFR: HENAN MINE CRANE Co., LTD. | GUIDE, ROPE, 10 TONS CAPACITY, I.D.: 350 mm, MATERIAL: CAST IRON, 2 PCS / SET, SPARE CODE: A0504.11.1, DRAWING NO.: CN0536DD0504CP1-4 Rev 2; FOR SINGLE BEAM CRANE, LD, Q:10t, H:16m, S:12.5m; MFR: HENAN MINE CRANE Co., LTD. | SE | 0 | 0 | CONSUMABLES | C | PD | 4900 | ERSA | OTHERS |  |  |  | EX | [30 empty] | GUIDE | No Modifier
STP_005-003 | Data Enrichment | MKV | MKV4 |  | 2023-02-16 |  |  | PSR030351 | 030351 | PSR030351 | GUIDE, ROPE, CAPACITY: 16 TONS, I.D.: 335 mm, MATERIAL: CAST IRON, SPARE CODE: A0601.1.1, DRAWING NO.: CN0536DD0601ME2-2; FOR SINGLE BEAM CRANE, LDA SINGLE-BEAM CRANE, Q:16t, H:9m, MFR: HENAN MINE CRANE CO. | GUIDE, ROPE, CAPACITY: 16 TONS, I.D.: 335 mm, MATERIAL: CAST IRON, SPARE CODE: A0601.1.1, DRAWING NO.: CN0536DD0601ME2-2; FOR SINGLE BEAM CRANE, LDA SINGLE-BEAM CRANE, Q:16t, H:9m, MFR: HENAN MINE CRANE CO. | PC | 0 | 0 | CONSUMABLES | C | PD | 4900 | ERSA | OTHERS |  |  |  | EX | [30 empty] | GUIDE | No Modifier
STP_005-003 | Data Enrichment | MKV | MKV4 |  | 2023-02-16 |  |  | PSR952978 | 952978 | PSR952978 | GUIDE, VALVE SPRING, CYLINDER HEAD, P/N 3070072, CYLINDER HEAD GROUP, FOR MCC BAOSTEEL SLAG POT CARRIER MODEL BGC-70B SERIAL NO. BGC-70B-14004 WITH CUMMINS ENGINE MODEL QSM11 NO. 35321838, MNFR: CUMMINS | GUIDE, VALVE SPRING, CYLINDER HEAD, P/N 3070072, CYLINDER HEAD GROUP, FOR MCC BAOSTEEL SLAG POT CARRIER MODEL BGC-70B SERIAL NO. BGC-70B-14004 WITH CUMMINS ENGINE MODEL QSM11 NO. 35321838, MNFR: CUMMINS | PC | 0 | 0 | CRITICAL | B | PD | 6175 | ERSA | OTHER | 3070072 | 0003000018 | CUMMINS | EX | [30 empty] | GUIDE | No Modifier
STP_005-003 | Data Enrichment | MKV | MKV4 |  | 2023-02-16 |  |  | PSR026134 | 026134 | PSR026134 | GUIDE, VALVE STEM, INTAKE/EXHAUST, P/N 3 | GUIDE, VALVE STEM, INTAKE/EXHAUST, P/N 3417558, ENGINE ARRANGEMENT; FOR MCC BAOSTEEL SLAG POT CARRIER MODEL BGC-70B SERIAL NO. BGC-70B-14004 WITH CUMMINS ENGINE MODEL QSM11 NO. 35321838 | PC | 0 | 0 |  | A | PD | 6175 | ERSA | OTHERS | N/A | N/A | N/A | EX | [30 empty] | GUIDE | No Modifier
STP_005-003 | Data Enrichment | MKV | MKV4 |  | 2023-02-16 |  |  | PSR671756 | 671756 | PSR671756 | GUIDE, VALVE, EXHAUST, 3-CYLINDER GASOLI | GUIDE, VALVE, EXHAUST, 3-CYLINDER GASOLINE ENGINE, 12-VALVE, SUZUKI MULTICAB F6A | PC | 0 | 0 |  | B | PD | 5955 | ERSA | OTHERS | - | 3000571 | SUZUKI | EX | [30 empty] | GUIDE | No Modifier
STP_005-003 | Data Enrichment | MKV | MKV4 |  | 2023-02-16 |  |  | PSR671761 | 671761 | PSR671761 | GUIDE, VALVE, INTAKE, 3-CYLINDER GASOLIN | GUIDE, VALVE, INTAKE, 3-CYLINDER GASOLINE ENGINE, 12-VALVE, SUZUKI MULTICAB F6A | PC | 0 | 0 |  | B | PD | 5955 | ERSA | OTHERS | - | 3000571 | SUZUKI | EX | [30 empty] | GUIDE | No Modifier
STP_005-003 | Data Enrichment | MKV | MKV4 |  | 2023-02-16 |  |  | PSR200816 | 200816 | PSR200816 | GUIDE, VALVE, INTAKE/EXHAUST, ENGINE, MITSUBISHI FUSO 4DR5 | GUIDE, VALVE, INTAKE/EXHAUST, ENGINE, MITSUBISHI FUSO 4DR5 | PC | 0 | 0 | CONSUMABLES | B | PD | 5955 | ERSA | OTHERS |  |  |  | EX |  |  | MARKPOWER ENTERPRISES | [27 empty] | GUIDE | No Modifier
STP_005-003 | Data Enrichment | MKV | MKV4 |  | 2023-02-16 |  |  | PSR949436 | 949436 | PSR949436 | GUIDE, VALVE, P/N 100-8150, ENGINE ARRAGEMENT, FOR CATERPILLAR® D7R SERIES II TRACK-TYPE TRACTOR/BULLDOZER WITH ENGINE MODEL: 3176C / SERIAL NO. 7ZR24447 | GUIDE, VALVE, P/N 100-8150, ENGINE ARRAGEMENT, FOR CATERPILLAR® D7R SERIES II TRACK-TYPE TRACTOR/BULLDOZER WITH ENGINE MODEL: 3176C / SERIAL NO. 7ZR24447 | PC | 0 | 0 | CRITICAL | A | PD | 3730 | ERSA | OTHERS | P/N 100-8150 | 0003000003 | CATERPILLAR | EX |  |  | MONARK EQUIPMENT CORP. | [27 empty] | GUIDE | No Modifier
STP_005-003 | Data Enrichment | MKV | MKV4 |  | 2023-02-16 |  |  | PSR105352 | 105352 | PSR105352 | GUIDE, VALVE, P/N 147-8220, EXHAUST, CYL | GUIDE, VALVE, P/N 147-8220, EXHAUST, CYLINDER HEAD GROUP; FOR CATERPILLAR® ENGINE MODEL C7 MOUNTED ON MODEL 950H WHEEL LOADER | PC | 0 | 0 |  | A | PD | 3730 | ERSA | OTHERS | 147-8220 | 3000003 | CATERPILLAR | EX | [30 empty] | GUIDE | No Modifier
STP_005-003 | Data Enrichment | MKV | MKV4 |  | 2023-02-16 |  |  | PSR101041 | 101041 | PSR101041 | GUIDE, VALVE, P/N 3, FOR PUMP BRAND/MODE | GUIDE, VALVE, P/N 3, FOR PUMP BRAND/MODEL: IWAKI LK-21 VC-02, CAPACITY: 0.060 L/min., MAKER: IWAKI CO., LTD., JAPAN | PC | 0 | 0 |  | C | PD | 3000 | ERSA | OTHERS | N/A | N/A | N/A | EX | [30 empty] | GUIDE | No Modifier
STP_005-003 | Data Enrichment | MKV | MKV4 |  | 2023-02-16 |  |  | PSR101034 | 101034 | PSR101034 | GUIDE, VALVE, P/N 3, FOR PUMP BRAND/MODE | GUIDE, VALVE, P/N 3, FOR PUMP BRAND/MODEL: IWAKI LK-47 VC-02, CAPACITY: 2 L/min., MAKER: IWAKI CO., LTD., JAPAN | PC | 0 | 0 |  | C | PD | 3000 | ERSA | OTHERS | N/A | N/A | N/A | EX | [30 empty] | GUIDE | No Modifier
STP_005-003 | Data Enrichment | MKV | MKV4 |  | 2023-02-16 |  |  | PSR046342 | 046342 | PSR046342 | GUIDE, VALVE, P/N VG1560040031, CYLINDER | GUIDE, VALVE, P/N VG1560040031, CYLINDER HEAD GROUP; FOR HOWO DUMPTRUCK MODEL ZZ3257N3847A (VIN: LZZ5ELSDXFW114585) WITH ENGINE MODEL WD615.47 / SERIAL NO. 150907016077 | PC | 0 | 0 |  | A | PD | 6175 | ERSA | OTHERS | N/A | N/A | N/A | EX | [30 empty] | GUIDE | No Modifier
STP_005-003 | Data Enrichment | MKV | MKV4 |  | 2023-02-16 |  |  | PSR377444 | 377444 | PSR377444 | GUIDE,BALL,AIRLESS SPRAY PUMP | GUIDE,BALL,AIRLESS SPRAY PUMP | PC | 0 | 0 |  | C | PD | 5920 | ERSA | OTHERS | N/A | N/A | N/A | EX | [30 empty] | GUIDE | No Modifier
STP_005-003 | Data Enrichment | MKV | MKV4 |  | 2023-02-16 |  |  | PSR328170 | 328170 | PSR328170 | GUIDE,INDUCTOR,NYLON,ELEVATOR | GUIDE,INDUCTOR,NYLON,ELEVATOR | PC | 0 | 0 |  | C | PD | 5920 | ERSA | OTHERS | N/A | N/A | N/A | EX | [30 empty] | GUIDE | No Modifier
STP_005-003 | Data Enrichment | MKV | MKV4 |  | 2023-02-16 |  |  | PSR475429 | 475429 | PSR475429 | GUIDE,LETTERING,DOUBLE H-PROFILE, 2.0MMV | GUIDE,LETTERING,DOUBLE H-PROFILE, 2.0MMVERTICAL CHARACTER HEIGHT,ROTRING | PC | 0 | 0 |  | C | PD | 5920 | ERSA | OTHERS | N/A | N/A | N/A | EX | [30 empty] | GUIDE | No Modifier
STP_005-003 | Data Enrichment | MKV | MKV4 |  | 2023-02-16 |  |  | PSR116630 | 116630 | PSR116630 | GUIDE,LOAD,CHAIN,5 TONS CAP. | GUIDE,LOAD,CHAIN,5 TONS CAP. | PC | 0 | 0 |  | C | PD | 5920 | ERSA | OTHERS | N/A | N/A | N/A | EX | [30 empty] | GUIDE | No Modifier
STP_005-003 | Data Enrichment | MKV | MKV4 |  | 2023-02-16 |  |  | PSR023850 | 023850 | PSR023850 | GUIDE,VALVE,1000KW GENSET I.E. VALVEGUIDE, VALVE, FOR 1000 KW GENSET, I.E. VALVE. | GUIDE,VALVE,1000KW GENSET I.E. VALVEGUIDE, VALVE, FOR 1000 KW GENSET, I.E. VALVE. | PC | 0 | 0 | CONSUMABLES | C | PD | 5920 | ERSA | OTHERS |  |  |  | EX | [30 empty] | GUIDE | No Modifier
STP_005-003 | Data Enrichment | MKV | MKV4 |  | 2023-02-16 |  |  | PSR103632 | 103632 | PSR103632 | HOIST ASSEMBLY, CHAIN, ELECTRIC, CAPACIT | HOIST ASSEMBLY, CHAIN, ELECTRIC, CAPACITY: 250 LBS., STANDARD LIFT: 15 FEET; LIFTING SPEED: 60 fpm; MOTOR: 1/2 HP, 1.9 AMPS, 230V, 3-PHASE; PUSH-TROLLEY MOUNT; MINIMUM HEADROOM: 14-3/8; BRAND: CM LOADSTAR OR EQUIVALENT | AY | 0 | 0 |  | C | PD | 5965 | ERSA | OTHERS | N/A | N/A | N/A | EX | [30 empty] | HOIST | CHAIN
STP_005-003 | Data Enrichment | MKV | MKV4 |  | 2023-02-16 |  |  | PSR939338 | 939338 | PSR939338 | HOIST ASSEMBLY, CHAIN, ELECTRIC, CAPACITY: 1 TON, LIFT: 10 METERS, MONORAIL-MOTORIZED TROLLEY TYPE, POWER SUPPLY CABLE FOR TROLLEY TRAVEL: 8 METERS, WITH AT LEAST 4 SETS OF TROLLEY CABLE HANGERS; BRAND: HITACHI OR EQUIVALENT | HOIST ASSEMBLY, CHAIN, ELECTRIC, CAPACITY: 1 TON, LIFT: 10 METERS, MONORAIL-MOTORIZED TROLLEY TYPE, POWER SUPPLY CABLE FOR TROLLEY TRAVEL: 8 METERS, WITH AT LEAST 4 SETS OF TROLLEY CABLE HANGERS; BRAND: HITACHI OR EQUIVALENT | AY | 0 | 0 | CRITICAL | B | PD | 5965 | ERSA | OTHERS | - | 0003000004 | HITACHI | EX | [30 empty] | HOIST | CHAIN
STP_005-003 | Data Enrichment | MKV | MKV4 |  | 2023-02-16 |  |  | PSR051196 | 051196 | PSR051196 | HOIST ASSEMBLY, CHAIN, ELECTRIC, CAPACITY: 2 TONS, LIFT HEIGHT: 25 METERS, MONORAIL-MOTORIZED TROLLEY TYPE, POWER SUPPLY CABLE FOR TROLLEY TRAVEL: 30 METERS, WITH AT LEAST 15 SETS OF TROLLEY CABLE HANGERS | HOIST ASSEMBLY, CHAIN, ELECTRIC, CAPACITY: 2 TONS, LIFT HEIGHT: 25 METERS, MONORAIL-MOTORIZED TROLLEY TYPE, POWER SUPPLY CABLE FOR TROLLEY TRAVEL: 30 METERS, WITH AT LEAST 15 SETS OF TROLLEY CABLE HANGERS , MOTOR: 440 V, 3 PHASE, 4 POLES, 60 HZ | AY | 0 | 0 | CRITICAL | B | PD | 5965 | ERSA | OTHERS |  |  |  | EX | [30 empty] | HOIST | CHAIN
STP_005-003 | Data Enrichment | MKV | MKV4 |  | 2023-02-16 |  |  | PSR037971 | 037971 | PSR037971 | HOIST ASSEMBLY, CHAIN, ELECTRIC, CAPACITY: 2 TONS, LIFT: 12 METERS, MONORAIL-MOTORIZED TROLLEY TYPE, POWER SUPPLY CABLE FOR TROLLEY TRAVEL: 30 METERS, WITH AT LEAST 15 SETS OF TROLLEY CABLE HANGERS, MOTOR: 440 V, 3 PHASE, 4 POLES, 60 HZ | HOIST ASSEMBLY, CHAIN, ELECTRIC, CAPACITY: 2 TONS, LIFT: 12 METERS, MONORAIL-MOTORIZED TROLLEY TYPE, POWER SUPPLY CABLE FOR TROLLEY TRAVEL: 30 METERS, WITH AT LEAST 15 SETS OF TROLLEY CABLE HANGERS, MOTOR: 440 V, 3 PHASE, 4 POLES, 60 HZ , TEFC INSULATION CLASS F; MFR: KITO, JAPAN OR EQUIVALENT | AY | 0 | 0 | CRITICAL | B | PD | 5965 | ERSA | OTHERS |  |  |  | EX | [30 empty] | HOIST | CHAIN
STP_005-003 | Data Enrichment | MKV | MKV4 |  | 2023-02-16 |  |  | PSR946996 | 946996 | PSR946996 | HOIST ASSEMBLY, CHAIN, ELECTRIC, CAPACITY: 6.5 TONS, STD. LIFT: 6 METERS, BRAND: KITO | HOIST ASSEMBLY, CHAIN, ELECTRIC, CAPACITY: 6.5 TONS, STD. LIFT: 6 METERS, BRAND: KITO | AY | 0 | 0 | CRITICAL | B | PD | 5965 | ERSA | OTHERS |  |  |  | EX | [30 empty] | HOIST | CHAIN
STP_005-003 | Data Enrichment | MKV | MKV4 |  | 2023-02-16 |  |  | PSR026870 | 026870 | PSR026870 | HOIST ASSEMBLY, CHAIN, ELECTRIC, HOOK TYPE, CAPACITY: 2 TON, LIFT: 10 METERS, MOTOR SPECS: SINGLE PHASE, 60Hz, 220VAC, TEFC INSULATION: CLASS F. | HOIST ASSEMBLY, CHAIN, ELECTRIC, HOOK TYPE, CAPACITY: 2 TON, LIFT: 10 METERS, MOTOR SPECS: SINGLE PHASE, 60Hz, 220VAC, TEFC INSULATION: CLASS F. | AY | 0 | 0 | CRITICAL | B | PD | 5965 | ERSA | OTHERS |  |  |  | EX | [30 empty] | HOIST | CHAIN
STP_005-003 | Data Enrichment | MKV | MKV4 |  | 2023-02-16 |  |  | PSR951631 | 951631 | PSR951631 | HOIST ASSEMBLY, CHAIN, ELECTRIC, MONORAIL, CAPACITY: 3.9 TONS, STD. LIFT: 12 METERS, BRIDGE LENGTH: 15 METERS, SERIAL NO.: 00570, FOR DORE FLUX LIFTING, BRAND: KITO | HOIST ASSEMBLY, CHAIN, ELECTRIC, MONORAIL, CAPACITY: 3.9 TONS, STD. LIFT: 12 METERS, BRIDGE LENGTH: 15 METERS, SERIAL NO.: 00570, FOR DORE FLUX LIFTING, BRAND: KITO | AY | 0 | 0 | CRITICAL | B | PD | 5965 | ERSA | OTHERS |  |  |  | EX | [30 empty] | HOIST | CHAIN
STP_005-003 | Data Enrichment | MKV | MKV4 |  | 2023-02-16 |  |  | PSR047734 | 047734 | PSR047734 | HOIST ASSEMBLY, CHAIN, ELECTRIC, WITH PLAIN TROLLEY, CAPACITY 2 TONS, LIFTING HEIGHT: 25 METERS, MOTOR SPECS: 3 PHASE, 60Hz, 220V, MODEL: 5020; MFR: HITACHI ELECTRIC CHAIN HOIST | HOIST ASSEMBLY, CHAIN, ELECTRIC, WITH PLAIN TROLLEY, CAPACITY 2 TONS, LIFTING HEIGHT: 25 METERS, MOTOR SPECS: 3 PHASE, 60Hz, 220V, MODEL: 5020; MFR: HITACHI ELECTRIC CHAIN HOIST | AY | 0 | 0 | CRITICAL | B | PD | 5965 | ERSA | OTHERS | 5020 | 0003000004 | HITACHI | EX | [30 empty] | HOIST | CHAIN
STP_005-003 | Data Enrichment | MKV | MKV4 |  | 2023-02-16 |  |  | PSR948292 | 948292 | PSR948292 | HOIST ASSEMBLY, CHAIN, WITH MOTORIZE TROLLEY, CAPACITY: 2 TON, LIFT: 4 M (OPTIONAL), 220 V, MODEL: ER2M020S-S/L, BRAND: KITO | HOIST ASSEMBLY, CHAIN, WITH MOTORIZE TROLLEY, CAPACITY: 2 TON, LIFT: 4 M (OPTIONAL), 220 V, MODEL: ER2M020S-S/L, BRAND: KITO | AY | 0 | 0 | CONSUMABLES | C | PD | 5965 | ERSA | OTHERS |  |  |  | EX | [30 empty] | HOIST | CHAIN
STP_005-003 | Data Enrichment | MKV | MKV4 |  | 2023-02-16 |  |  | PSR948293 | 948293 | PSR948293 | HOIST ASSEMBLY, CHAIN, WITH MOTORIZE TROLLEY, CAPACITY: 2 TON, LIFT: 4 M (OPTIONAL), 220 V, MODEL: ER2SG020S, BRAND: KITO | HOIST ASSEMBLY, CHAIN, WITH MOTORIZE TROLLEY, CAPACITY: 2 TON, LIFT: 4 M (OPTIONAL), 220 V, MODEL: ER2SG020S, BRAND: KITO | AY | 0 | 0 | CONSUMABLES | C | PD | 5965 | ERSA | OTHERS |  |  |  | EX | [30 empty] | HOIST | CHAIN
STP_005-003 | Data Enrichment | MKV | MKV4 |  | 2023-02-16 |  |  | PSR940488 | 940488 | PSR940488 | HOIST ASSEMBLY, ELECTRIC, MODEL: CD1, LIFTING WEIGHT: 5T, LIFTING HEIGHT: 21M, TRAVELING SPEED: 20 m/min, LIFTING SPEED: 8m/min, WEIGHT: 686KG, MOTOR: 7.5KW/440V, 3 PHASE/4P, SPEED: 1730RPM, FOR CN-0607-MP-01, MFR: HENAN MINE CRANE CO., LTD | HOIST ASSEMBLY, ELECTRIC, MODEL: CD1, LIFTING WEIGHT: 5T, LIFTING HEIGHT: 21M, TRAVELING SPEED: 20 m/min, LIFTING SPEED: 8m/min, WEIGHT: 686KG, MOTOR: 7.5KW/440V, 3 PHASE/4P, SPEED: 1730RPM, FOR CN-0607-MP-01, MFR: HENAN MINE CRANE CO., LTD | AY | 0 | 0 | CONSUMABLES | C | PD | 5965 | ERSA | OTHERS |  |  |  | EX | [30 empty] | HOIST | No Modifier
STP_005-003 | Data Enrichment | MKV | MKV4 |  | 2023-02-16 |  |  | PSR948595 | 948595 | PSR948595 | HOIST, CHAIN, ELECTRIC, CAPACITY: 2TONS, MODEL: ER2M020S-S/L, HEAD ROOM: 590, VOLTAGE: 220V, OUTPUT:1.8 KW, CLASS: ISO/FEM/ASME, LIFTING SPEED: 8.4 M/MIN,LOAD CHAIN FALLS: 10.2 MM X 1, | HOIST, CHAIN, ELECTRIC, CAPACITY: 2TONS, MODEL: ER2M020S-S/L, HEAD ROOM: 590, VOLTAGE: 220V, OUTPUT:1.8 KW, CLASS: ISO/FEM/ASME, LIFTING SPEED: 8.4 M/MIN, LOAD CHAIN FALLS: 10.2 MM X 1,WITH MOTORIZED TROLLEY, LIFT: 4M OPTIONAL, NET WEIGHT: 91 KG, MFR: KITO | AY | 0 | 0 | CONSUMABLES | C | PD | 5965 | ERSA | OTHERS |  |  |  | EX |  |  | DAINAN TRADING | [27 empty] | HOIST | CHAIN
STP_005-003 | Data Enrichment | MKV | MKV4 |  | 2023-02-16 |  |  | PSR948596 | 948596 | PSR948596 | HOIST, CHAIN, ELECTRIC, CAPACITY: 2TONS, MODEL: ER2SG020S, HEAD ROOM: 650, STD. LIFT: 3 METER, VOLTAGE: 220V; OUTPUT: 3.5 KW, CLASS: ISO/FEM/ASME, LIFTING SPEED: 8.4 M/MIN, | HOIST, CHAIN, ELECTRIC, CAPACITY: 2TONS, MODEL: ER2SG020S, HEAD ROOM: 650, STD. LIFT: 3 METER, VOLTAGE: 220V; OUTPUT: 3.5 KW, CLASS: ISO/FEM/ASME, LIFTING SPEED: 8.4 M/MIN, LOAD CHAIN FALLS: 10.2 MM X 1, CHAIN LENGTH: 2.8 METER, WITH GEARED TROLLEY, LIFT: 4M (OPTIONAL), NET WEIGHT: 107 KG, MFR: KITO | AY | 0 | 0 | CONSUMABLES | C | PD | 5965 | ERSA | OTHERS |  |  |  | EX |  |  | DAINAN TRADING | [27 empty] | HOIST | CHAIN
STP_005-003 | Data Enrichment | MKV | MKV4 |  | 2023-02-16 |  |  | PSR012514 | 012514 | PSR012514 | HOIST, CHAIN, ELECTRIC, ELEPHANT TYPE, CAPACITY: 3 TONS, MODEL: FA, HOIST BODY: F, STD LIFT: 4 m, PUSH BUTTON CORD LENGTH: 4 m, MOTOR: 440 V, LIFTING SPEED: 5.15 m/min AT 50Hz / 6.8 m/min AT 60Hz, LOAD CHAIN (DIAMETER X CHAIN FALLS): 1, | HOIST, CHAIN, ELECTRIC, ELEPHANT TYPE, CAPACITY: 3 TONS, MODEL: FA, HOIST BODY: F, STD LIFT: 4 m, PUSH BUTTON CORD LENGTH: 4 m, MOTOR: 440 V, LIFTING SPEED: 5.15 m/min AT 50Hz / 6.8 m/min AT 60Hz, LOAD CHAIN (DIAMETER X CHAIN FALLS): 1, 11.2 mm X ISO CLASSIFICATION: M4, Brand: KITO OR EQUIVALENT | UT | 0 | 0 | CRITICAL | B | PD | 5965 | ERSA | OTHERS |  |  |  | EX | [30 empty] | HOIST | CHAIN
STP_005-003 | Data Enrichment | MKV | MKV4 |  | 2023-02-16 |  |  | PSR053446 | 053446 | PSR053446 | HOIST, CHAIN, ELECTRIC, INDOOR, MODEL: KD-2M-2T-L20, CAPACITY: 2 TONS, LIFTING RANGE: 20 M, HOISTING MOTOR: 3.3KW/4P, HOISTING SPEED: 8.2M/MIN, TRAVERSING MOTOR: 0.4KW/4P, TRAVERSING SPEED: 12M/MIN | HOIST, CHAIN, ELECTRIC, INDOOR, MODEL: KD-2M-2T-L20, CAPACITY: 2 TONS, LIFTING RANGE: 20 M, HOISTING MOTOR: 3.3KW/4P, HOISTING SPEED: 8.2M/MIN, TRAVERSING MOTOR: 0.4KW/4P, TRAVERSING SPEED: 12M/MIN , HOISTING BRAKE SYSTEM: MECHANICAL BRAKE/DC ELECTRIC MAGNETIC BRAKE, TRAVERSING BRAKE SYSTEM: AC SELF BRAKE, MAIN POWER SOURCE: AC/3PHASE/440V/60HZ, POWER SOURCE (CONTROL): AC 1PHASE 48/110/120V/60HZ, LOAD CHAIN: 11.2DIAXP34.3MMX1FALL, FOR MILL BIN (TOP-CONVEYING LINE AREA); MFR: KUKDONG-PT. KOINJAYA CO. LTD | UT | 0 | 0 | CONSUMABLES | B | PD | 5965 | ERSA | OTHERS |  |  |  | EX | [30 empty] | HOIST | CHAIN
STP_005-003 | Data Enrichment | MKV | MKV4 |  | 2023-02-16 |  |  | PSR053443 | 053443 | PSR053443 | HOIST, CHAIN, ELECTRIC, OUTDOOR, CAPACITY: 2 TONS, LIFTING RANGE: 15 M, HOISTING MOTOR: 3.3KW/4P, HOISTING SPEED: 8.2M/MIN, TRAVERSING MOTOR: 0.4KW/4P, TRAVERSING SPEED: 12M/MIN, 440V; ANY MODEL / BRAND | HOIST, CHAIN, ELECTRIC, OUTDOOR, CAPACITY: 2 TONS, LIFTING RANGE: 15 M, HOISTING MOTOR: 3.3KW/4P, HOISTING SPEED: 8.2M/MIN, TRAVERSING MOTOR: 0.4KW/4P, TRAVERSING SPEED: 12M/MIN, 440V, HOISTING BRAKE SYSTEM: MECHANICAL BRAKE/DC ELECTRIC MAGNETIC BRAKE, TRAVERSING BRAKE SYSTEM: AC SELF BRAKE, MAIN POWER SOURCE: AC/3PHASE/440V/60HZ, POWER SOURCE (CONTROL): AC 1PHASE 48/110/120V/60HZ, LOAD CHAIN: 11.2DIAXP34.3MMX1FALL, FOR BALL MILL (1ST FLOOR RECEIVING AREA); ANY MODEL / BRAND | UT | 0 | 0 | CRITICAL | B | PD | 5965 | ERSA | OTHERS |  |  |  | EX |  |  | PT. KOINJAYA CO., LTD. | [27 empty] | HOIST | CHAIN
STP_005-003 | Data Enrichment | MKV | MKV4 |  | 2023-02-16 |  |  | PSR053444 | 053444 | PSR053444 | HOIST, CHAIN, ELECTRIC, OUTDOOR, MODEL: KD-1M-1T-L12, CAPACITY: 1 TON, LIFTING RANGE: 12 M, HOISTING MOTOR: 1.5KW/4P, HOISTING SPEED: 8.2M/MIN, TRAVERSING MOTOR: 0.4KW/4P, TRAVERSING SPEED: 12M/MIN | HOIST, CHAIN, ELECTRIC, OUTDOOR, MODEL: KD-1M-1T-L12, CAPACITY: 1 TON, LIFTING RANGE: 12 M, HOISTING MOTOR: 1.5KW/4P, HOISTING SPEED: 8.2M/MIN, TRAVERSING MOTOR: 0.4KW/4P, TRAVERSING SPEED: 12M/MIN , HOISTING BRAKE SYSTEM: MECHANICAL BRAKE/DC ELECTRIC MAGNETIC BRAKE, TRAVERSING BRAKE SYSTEM: AC SELF BRAKE, MAIN POWER SOURCE: AC/3PHASE/440V/60HZ, POWER SOURCE (CONTROL): AC 1PHASE 48/110/120V/60HZ, LOAD CHAIN: 7.1DIAXP21.2MMX1FALL, FOR BALL MILL (1ST FLOOR RECEIVING AREA); MFR: KUKDONG-PT. KOINJAYA CO. LTD | UT | 0 | 0 | CRITICAL | B | PD | 5965 | ERSA | OTHERS |  |  |  | EX | [30 empty] | HOIST | CHAIN
STP_005-003 | Data Enrichment | MKV | MKV4 |  | 2023-02-16 |  |  | PSR054507 | 054507 | PSR054507 | HOIST, CHAIN, ELECTRIC; INDOOR; MODEL: KD-2M-2T-L5; CAP.: 2 TONS; LIFT: 5M; HOISTING MOTOR: 3.3KW/4P; HOISTING SPEED: 8.2M/MIN; TRAVERSING MOTOR: 0.4KW/4P; TRAVERSING SPEED 12M/MIN; BRAKE SYSTEM (HOISTING) | HOIST, CHAIN, ELECTRIC; INDOOR; MODEL: KD-2M-2T-L5; CAP.: 2 TONS; LIFT: 5M; HOISTING MOTOR: 3.3KW/4P; HOISTING SPEED: 8.2M/MIN; TRAVERSING MOTOR: 0.4KW/4P; TRAVERSING SPEED 12M/MIN; BRAKE SYSTEM (HOISTING) ~ MECH. BRAKE/DC ELECTRIC MAGNETIC BRAKE; BRAKE SYSTEM (TRAVERSING): AC SELF BRAKE; POWER SOURCE (MAIN): AC/3PHASE/440V/60HZ; POWER SOURCE (CONTROL): AC 1PHASE 48/110/120V/60HZ; LOAD CHAIN: 11.2DIAXP34.3MMX1FALL; FOR: OLD CRUSHER AREA - CR-L02; MAKER/REF.: KUKDONG-PT. KOINJAYA CO. LTD | UT | 0 | 0 | CRITICAL | B | PD | 5965 | ERSA | OTHERS |  |  |  | EX | [30 empty] | HOIST | CHAIN
STP_005-003 | Data Enrichment | MKV | MKV4 |  | 2023-02-16 |  |  | PSR572461 | 572461 | PSR572461 | HOIST, CHAIN, HAND, CAPACITY: 5.0 TONS, LIFTING HEIGHT: 4.0 METERS, HOOK SUSPENSION TYPE | HOIST, CHAIN, HAND, CAPACITY: 5.0 TONS, LIFTING HEIGHT: 4.0 METERS, HOOK SUSPENSION TYPE | UT | 0 | 0 | CONSUMABLES | C | PD | 5965 | ERSA | OTHERS |  |  |  | EX |  |  | UP TOWN INDL SALES INC | [27 empty] | HOIST | CHAIN
STP_005-003 | Data Enrichment | MKV | MKV4 |  | 2023-02-16 |  |  | PSR938515 | 938515 | PSR938515 | HOIST, CHAIN, LIFT LEVER HOOK MOUNTED, 12000 LBS CAPACITY, 10 FT LENGTH, ITEM NO.: 5GAP0, BRAND: OZ LIFTING PRODUCTS | HOIST, CHAIN, LIFT LEVER HOOK MOUNTED, 12000 LBS CAPACITY, 10 FT LENGTH, ITEM NO.: 5GAP0, BRAND: OZ LIFTING PRODUCTS | UT | 0 | 0 | CONSUMABLES | C | PD | 5965 | ERSA | OTHERS |  |  |  | EX | [30 empty] | HOIST | CHAIN
STP_005-003 | Data Enrichment | MKV | MKV4 |  | 2023-02-16 |  |  | PSR938514 | 938514 | PSR938514 | HOIST, CHAIN, LIFT LEVER HOOK MOUNTED, 18000 LBS CAPACITY, 20 FT LENGTH, ITEM NO.: 5GAP6, BRAND: OZ LIFTING PRODUCTS | HOIST, CHAIN, LIFT LEVER HOOK MOUNTED, 18000 LBS CAPACITY, 20 FT LENGTH, ITEM NO.: 5GAP6, BRAND: OZ LIFTING PRODUCTS | UT | 0 | 0 | CONSUMABLES | C | PD | 5965 | ERSA | OTHERS |  |  |  | EX | [30 empty] | HOIST | CHAIN
STP_005-003 | Data Enrichment | MKV | MKV4 |  | 2023-02-16 |  |  | PSR043428 | 043428 | PSR043428 | HOIST, LEVER, 1600 KG WLL LEVER HOIST C/W 6M LIFT, CAPACITY: 1600 KG, MAKER: ELEPHANT | HOIST, LEVER, 1600 KG WLL LEVER HOIST C/W 6M LIFT, CAPACITY: 1600 KG, MAKER: ELEPHANT | UT | 0 | 0 | CONSUMABLES | C | PD | 5965 | ERSA | OTHERS |  |  |  | EX |  |  | ORMOC LIBERTY MARKETING, INC. | [27 empty] | HOIST | No Modifier
STP_005-003 | Data Enrichment | MKV | MKV4 |  | 2023-02-16 |  |  | PSR043504 | 043504 | PSR043504 | HOIST, LEVER, 3200 KG WLL LEVER HOIST 3 M LIFT, CAPACITY: 3200 KG, MAKER: TUSKER | HOIST, LEVER, 3200 KG WLL LEVER HOIST 3 M LIFT, CAPACITY: 3200 KG, MAKER: TUSKER | UT | 0 | 0 | CONSUMABLES | C | PD | 5965 | ERSA | OTHERS |  |  |  | EX |  |  | ORMOC LIBERTY MARKETING, INC. | [27 empty] | HOIST | No Modifier
STP_005-003 | Data Enrichment | MKV | MKV4 |  | 2023-02-16 |  |  | PSR951139 | 951139 | PSR951139 | HOIST, PULLER, WIRE ROPE, CAPACITY: 1.0 TON MANUAL, LIFTING HEIGHT: 65 FEET (19.812 METERS) HEAVY DUTY, MFR: DAWSON | HOIST, PULLER, WIRE ROPE, CAPACITY: 1.0 TON MANUAL, LIFTING HEIGHT: 65 FEET (19.812 METERS) HEAVY DUTY, MFR: DAWSON | UT | 0 | 0 | CONSUMABLES | C | PD | 5965 | ERSA | OTHERS |  |  |  | EX | [30 empty] | HOIST | No Modifier
STP_005-003 | Data Enrichment | MKV | MKV4 |  | 2023-02-16 |  |  | PSR951140 | 951140 | PSR951140 | HOIST, PULLER, WIRE ROPE, CAPACITY: 2.0 TONS MANUAL, LIFTING HEIGHT: 65 FEET (19.812 METERS) HEAVY DUTY, MFR: DAWSON | HOIST, PULLER, WIRE ROPE, CAPACITY: 2.0 TONS MANUAL, LIFTING HEIGHT: 65 FEET (19.812 METERS) HEAVY DUTY, MFR: DAWSON | UT | 0 | 0 | CONSUMABLES | C | PD | 5965 | ERSA | OTHERS |  |  |  | EX | [30 empty] | HOIST | No Modifier
STP_005-003 | Data Enrichment | MKV | MKV4 |  | 2023-02-16 |  |  | PSR951138 | 951138 | PSR951138 | HOIST, PULLER, WIRE ROPE, CAPACITY: 3.0 TONS MANUAL, LIFTING HEIGHT: 65 FEET (19.812 METERS) HEAVY DUTY, MFR: DAWSON | HOIST, PULLER, WIRE ROPE, CAPACITY: 3.0 TONS MANUAL, LIFTING HEIGHT: 65 FEET (19.812 METERS) HEAVY DUTY, MFR: DAWSON | UT | 0 | 0 | CONSUMABLES | C | PD | 5965 | ERSA | OTHERS |  |  |  | EX | [30 empty] | HOIST | No Modifier
STP_005-003 | Data Enrichment | MKV | MKV4 |  | 2023-02-16 |  |  | PSR949523 | 949523 | PSR949523 | HOIST, RATCHET, CAPACITY: 0.5 TON, LEVER, CHAIN HOIST, LIFTING HEIGTH: 6 METER, MFR, TOYO-INTL | HOIST, RATCHET, CAPACITY: 0.5 TON, LEVER, CHAIN HOIST, LIFTING HEIGTH: 6 METER, MFR, TOYO-INTL | UT | 0 | 0 | CONSUMABLES | C | PD | 5965 | ERSA | OTHERS |  |  |  | EX |  |  | PT. KOINJAYA CO., LTD. | [27 empty] | HOIST | CHAIN
STP_005-003 | Data Enrichment | MKV | MKV4 |  | 2023-02-16 |  |  | PSR949521 | 949521 | PSR949521 | HOIST, RATCHET, CAPACITY: 1 TON, LEVER, CHAIN HOIST, LIFTING HEIGTH: 3 METER, MFR: JET | HOIST, RATCHET, CAPACITY: 1 TON, LEVER, CHAIN HOIST, LIFTING HEIGTH: 3 METER, MFR: JET | UT | 0 | 0 | CONSUMABLES | C | PD | 5965 | ERSA | OTHERS |  |  |  | EX | [30 empty] | HOIST | CHAIN
STP_005-003 | Data Enrichment | MKV | MKV4 |  | 2023-02-16 |  |  | PSR949522 | 949522 | PSR949522 | HOIST, RATCHET, CAPACITY: 2 TON, LEVER, CHAIN HOIST, LIFTING HEIGTH: 6 METER, MFR: HARRINGTON | HOIST, RATCHET, CAPACITY: 2 TON, LEVER, CHAIN HOIST, LIFTING HEIGTH: 6 METER, MFR: HARRINGTON | UT | 0 | 0 | CONSUMABLES | C | PD | 5965 | ERSA | OTHERS |  |  |  | EX | [30 empty] | HOIST | CHAIN
STP_005-003 | Data Enrichment | MKV | MKV4 |  | 2023-02-16 |  |  | PSR949520 | 949520 | PSR949520 | HOIST, RATCHET, CAPACITY: 3 TON, LEVER, CHAIN HOIST, LIFT HEIGTH: 6 METER, MFR, JET | HOIST, RATCHET, CAPACITY: 3 TON, LEVER, CHAIN HOIST, LIFT HEIGTH: 6 METER, MFR, JET | UT | 0 | 0 | CONSUMABLES | C | PD | 5965 | ERSA | OTHERS |  |  |  | EX | [30 empty] | HOIST | CHAIN
STP_005-003 | Data Enrichment | MKV | MKV4 |  | 2023-02-16 |  |  | PSR360956 | 360956 | PSR360956 | INACTIVE-SEAL, OIL, 60MMID X 82MMOD X 12 | INACTIVE-SEAL, OIL, 60MMID X 82MMOD X 12MMT, DOUBLE LIP, WITH RUBBER OUTER SHELL, WITHOUT SPRING | PC | 0 | 0 |  | C | PD | 2230 | ERSA | OTHERS | N/A | N/A | N/A | EX | [30 empty] | SEAL | OIL
STP_005-003 | Data Enrichment | MKV | MKV4 |  | 2023-02-16 |  |  | PSR417616 | 417616 | PSR417616 | JACK, HYDRAULIC, 100 TONS CAPACITY, MODEL: MODEL: RC10010, COMPLETE WITH PUMP P801, CYLINDER, GAUGE, COUPLERS AND HOSES; BRAND: ENERPAC | JACK, HYDRAULIC, 100 TONS CAPACITY, MODEL: MODEL: RC10010, COMPLETE WITH PUMP P801, CYLINDER, GAUGE, COUPLERS AND HOSES; BRAND: ENERPAC | SE | 0 | 0 | CONSUMABLES | C | PD | 4010 | ERSA | OTHERS | MODEL: RC10010 | 0003000270 | ENERPAC | EX | [30 empty] | JACK | HYDRAULIC
STP_005-003 | Data Enrichment | MKV | MKV4 |  | 2023-02-16 |  |  | PSR347775 | 347775 | PSR347775 | JACK, HYDRAULIC, 50 TONS CAPACITY, MODEL: RCS-502, LOW HEIGHT RCS-SERIES, STROKE: 2.38, SINGLE-ACTING, COMPLETE HAND PUMP, CYLINDER, GAUGE, COUPLERS AND HOSES, BRAND: ENERPAC | JACK, HYDRAULIC, 50 TONS CAPACITY, MODEL: RCS-502, LOW HEIGHT RCS-SERIES, STROKE: 2.38, SINGLE-ACTING, COMPLETE HAND PUMP, CYLINDER, GAUGE, COUPLERS AND HOSES, BRAND: ENERPAC | UT | 0 | 0 | CONSUMABLES | C | PD | 5955 | ERSA | OTHERS | MODEL: RCS-502 | 0003000270 | ENERPAC | EX | [30 empty] | JACK | HYDRAULIC
STP_005-003 | Data Enrichment | MKV | MKV4 |  | 2023-02-16 |  |  | PSR019604 | 019604 | PSR019604 | JACK, HYDRAULIC, BOTTLE TYPE, 30 TONS C | JACK, HYDRAULIC, BOTTLE TYPE, 30 TONS CAPACITY, WITH SIDE PUMP AND REMOVABLE HANDLE, MANUALLY OPERATED, HEAVY DUTY CONSTRUCTION, SELF-CONTAINED. | UT | 0 | 0 |  | C | PD | 4010 | ERSA | OTHERS | N/A | N/A | N/A | EX | [30 empty] | JACK | HYDRAULIC
STP_005-003 | Data Enrichment | MKV | MKV4 |  | 2023-02-16 |  |  | PSR040194 | 040194 | PSR040194 | JACK, HYDRAULIC, BOTTLE TYPE, 2 TON CAPACITY, WITH SIDE PUMP AND REMOVABLE HANDLE, MANUALLY OPERATED, HEAVY DUTY CONSTRUCTION, SELF-CONTAINED | JACK, HYDRAULIC, BOTTLE TYPE, 2 TON CAPACITY, WITH SIDE PUMP AND REMOVABLE HANDLE, MANUALLY OPERATED, HEAVY DUTY CONSTRUCTION, SELF-CONTAINED | UT | 0 | 0 | CONSUMABLES | C | PD | 4010 | ERSA | OTHERS |  |  |  | EX |  |  | RS COMPONENTS CORPORATION | [27 empty] | JACK | HYDRAULIC
STP_005-003 | Data Enrichment | MKV | MKV4 |  | 2023-02-16 |  |  | PSR347795 | 347795 | PSR347795 | JACK, HYDRAULIC, BOTTLE TYPE, 5 TONS CAPACITY, WITH SIDE PUMP AND REMOVABLE HANDLE, MANUALLY OPERATED, HEAVY DUTY CONSTRUCTION, SELF-CONTAINED | JACK, HYDRAULIC, BOTTLE TYPE, 5 TONS CAPACITY, WITH SIDE PUMP AND REMOVABLE HANDLE, MANUALLY OPERATED, HEAVY DUTY CONSTRUCTION, SELF-CONTAINED | UT | 0 | 0 | CONSUMABLES | C | PD | 4010 | ERSA | OTHERS |  |  |  | EX |  |  | UPLAND PREMIER INTERNATIONAL SALES, INC. | [27 empty] | JACK | HYDRAULIC
STP_005-003 | Data Enrichment | MKV | MKV4 |  | 2023-02-16 |  |  | PSR910155 | 910155 | PSR910155 | JACK, HYDRAULIC, CAPACITY: 10 TONS, NERIN EXCESS MATERIAL (MIST EP PROJECT) | JACK, HYDRAULIC, CAPACITY: 10 TONS, NERIN EXCESS MATERIAL (MIST EP PROJECT) | PC | 0 | 0 | CONSUMABLES | C | PD | 4010 | ERSA | OTHERS |  |  |  | EX | [30 empty] | JACK | HYDRAULIC
STP_005-003 | Data Enrichment | MKV | MKV4 |  | 2023-02-16 |  |  | PSR950510 | 950510 | PSR950510 | JACK, HYDRAULIC, P/N 3006101, FOR PACKAGE BOILER, CODE: 3479338, MODEL: P 450 T/G, TYPE: 479 M1, MFR: RIELLO | JACK, HYDRAULIC, P/N 3006101, FOR PACKAGE BOILER, CODE: 3479338, MODEL: P 450 T/G, TYPE: 479 M1, MFR: RIELLO | PC | 0 | 0 | CRITICAL | A | PD | 4070 | ERSA | OTHERS |  |  |  | EX | [30 empty] | JACK | HYDRAULIC
STP_005-003 | Data Enrichment | MKV | MKV4 |  | 2023-02-16 |  |  | PSR951180 | 951180 | PSR951180 | JOYSTICK ASSEMBLY, AXIS ROCKER, OEM P/N 101005GT (ALTERNATE P/N 101005HGT), ELECTRICAL CONTROL SYSTEM, FOR GENIE MANLIFT MODEL Z4525RT SERIAL NO. Z4525D-1465 WITH ENGINE MODEL DEUTZ F3L 2011 / D2011L03i, MFR: GENIE | JOYSTICK ASSEMBLY, AXIS ROCKER, OEM P/N 101005GT (ALTERNATE P/N 101005HGT), ELECTRICAL CONTROL SYSTEM, FOR GENIE MANLIFT MODEL Z4525RT SERIAL NO. Z4525D-1465 WITH ENGINE MODEL DEUTZ F3L 2011 / D2011L03i, MFR: GENIE | AY | 0 | 0 | CRITICAL | A | PD | 6175 | ERSA | OTHERS |  |  |  | EX | [30 empty] | JOY STICK | No Modifier
STP_005-003 | Data Enrichment | MKV | MKV4 |  | 2023-02-16 |  |  | PSR014013 | 014013 | PSR014013 | JOYSTICK ASSEMBLY, CONTROL GROUP, P/N 24 | JOYSTICK ASSEMBLY, CONTROL GROUP, P/N 245-7650, HYDRAULIC SYSTEM, CATERPILLAR WHEEL LOADER MODEL 950H | AY | 0 | 0 |  | A | PD | 3730 | ERSA | OTHERS | 245-7650 | 3000003 | CATERPILLAR | EX | [30 empty] | JOY STICK | No Modifier
STP_005-003 | Data Enrichment | MKV | MKV4 |  | 2023-02-16 |  |  | PSR942675 | 942675 | PSR942675 | JOYSTICK ASSEMBLY, CONTROLLER, FOR GENIE GS 3232 | JOYSTICK ASSEMBLY, CONTROLLER, FOR GENIE GS 3232 | AY | 0 | 0 | CONSUMABLES | C | PD | 5955 | ERSA | OTHERS |  |  |  | EX | [30 empty] | JOY STICK | No Modifier
STP_005-003 | Data Enrichment | MKV | MKV4 |  | 2023-02-16 |  |  | PSR951179 | 951179 | PSR951179 | JOYSTICK ASSEMBLY, ONE AXIS, OEM P/N 101175GT (ALTERNATE P/N 101175HGT), ELECTRICAL CONTROL SYSTEM, FOR GENIE MANLIFT MODEL Z4525RT SERIAL NO. Z4525D-1465 WITH ENGINE MODEL DEUTZ F3L 2011 / D2011L03i, MFR: GENIE | JOYSTICK ASSEMBLY, ONE AXIS, OEM P/N 101175GT (ALTERNATE P/N 101175HGT), ELECTRICAL CONTROL SYSTEM, FOR GENIE MANLIFT MODEL Z4525RT SERIAL NO. Z4525D-1465 WITH ENGINE MODEL DEUTZ F3L 2011 / D2011L03i, MFR: GENIE | AY | 0 | 0 | CRITICAL | A | PD | 6175 | ERSA | OTHERS |  |  |  | EX | [30 empty] | JOY STICK | No Modifier
STP_005-003 | Data Enrichment | MKV | MKV4 |  | 2023-02-16 |  |  | PSR951178 | 951178 | PSR951178 | JOYSTICK ASSEMBLY, TWO AXIS, OEM P/N 101174GT (ALTERNATE P/N 101174HGT), ELECTRICAL CONTROL SYSTEM, FOR GENIE MANLIFT MODEL Z4525RT SERIAL NO. Z4525D-1465 WITH ENGINE MODEL DEUTZ F3L 2011 / D2011L03i, MFR: GENIE | JOYSTICK ASSEMBLY, TWO AXIS, OEM P/N 101174GT (ALTERNATE P/N 101174HGT), ELECTRICAL CONTROL SYSTEM, FOR GENIE MANLIFT MODEL Z4525RT SERIAL NO. Z4525D-1465 WITH ENGINE MODEL DEUTZ F3L 2011 / D2011L03i, MFR: GENIE | AY | 0 | 0 | CRITICAL | A | PD | 6175 | ERSA | OTHERS |  |  |  | EX | [30 empty] | JOY STICK | No Modifier
STP_005-003 | Data Enrichment | MKV | MKV4 |  | 2023-02-16 |  |  | PSR039867 | 039867 | PSR039867 | JOYSTICK CONTROLLER, MODEL: VCSO, RUGGED CONSTRUCTION, COMPACT DESIGN (6 CONTACTS IN EACH AXIS IN A 4 3//4 SQUARE AREA), CORROSION RESISTANT COMPONENTS, DUAL AXIS OPERATION, 6 DOUBLE POLE CONTACT BLOCKS EACH AXIS (FIELD REPLACEABLE) | JOYSTICK CONTROLLER, MODEL: VCSO, RUGGED CONSTRUCTION, COMPACT DESIGN (6 CONTACTS IN EACH AXIS IN A 4 3//4 SQUARE AREA), CORROSION RESISTANT COMPONENTS, DUAL AXIS OPERATION, 6 DOUBLE POLE CONTACT BLOCKS EACH AXIS (FIELD REPLACEABLE) , 10 MILLION PLUS OPERATIONS, COMPRESSION TYPE RETURN SPRING SYSTEM; MFR: CURTISS-WRIGHT/JR MERRITT | UT | 0 | 0 | CONSUMABLES | B | PD | 1600 | ERSA | OTHERS |  |  |  | EX | [30 empty] | JOY STICK | No Modifier
STP_005-003 | Data Enrichment | MKV | MKV4 |  | 2023-02-16 |  |  | PSR056474 | 056474 | PSR056474 | JOYSTICK, TYPE: S-MON-6-KK-E-N-R-HD-Z-9P1+B55, MAKER: SPOHN+BURKHARDT, GERMANY, FOR TROF CONVERTER FURNACE | JOYSTICK, TYPE: S-MON-6-KK-E-N-R-HD-Z-9P1+B55, MAKER: SPOHN+BURKHARDT, GERMANY, FOR TROF CONVERTER FURNACE | AY | 0 | 0 | CRITICAL | B | PD | 1600 | ERSA | OTHERS |  |  |  | EX | [30 empty] | JOY STICK | No Modifier
STP_005-003 | Data Enrichment | MKV | MKV4 |  | 2023-02-16 |  |  | PSR014058 | 014058 | PSR014058 | KEY, 18 X 11 36 mm, P/N BE-5057, ITEM NO. 32, DWG. NO. CBA001477, FOR LONG RETRACTING SOOTBLOWER, MODEL US, MFR: CLYDE BERGEMANN, INC., U.S.A. | KEY, 18 X 11 36 mm, P/N BE-5057, ITEM NO. 32, DWG. NO. CBA001477, FOR LONG RETRACTING SOOTBLOWER, MODEL US, MFR: CLYDE BERGEMANN, INC., U.S.A. | PC | 0 | 0 | CONSUMABLES | C | PD | 5620 | ERSA | OTHERS |  |  |  | EX | [30 empty] | KEY | No Modifier
STP_005-003 | Data Enrichment | MKV | MKV4 |  | 2023-02-16 |  |  | PSR023627 | 023627 | PSR023627 | KEY, BATTERY DISCONNECT, P/N 8H-5306, ELECTRICAL SYSTEM; FOR CATERPILLAR® ENGINE MODEL C7 MOUNTED ON MODEL 950H WHEEL LOADER J5J / JAD SERIES | KEY, BATTERY DISCONNECT, P/N 8H-5306, ELECTRICAL SYSTEM; FOR CATERPILLAR® ENGINE MODEL C7 MOUNTED ON MODEL 950H WHEEL LOADER J5J / JAD SERIES | PC | 0 | 0 | CRITICAL | A | PD | 3730 | ERSA | OTHERS | P/N 8H-5306 | 0003000003 | CATERPILLAR | EX | [30 empty] | KEY | No Modifier
STP_005-003 | Data Enrichment | MKV | MKV4 |  | 2023-02-16 |  |  | PSR944063 | 944063 | PSR944063 | KEY, COUPLING, POSITION NO. 940.2, MATERIAL: CARBON STEEL, FOR CERAMIC BACKWASH PUMP (ISO125-100-200), MFR: KSB AUSTRALIA | KEY, COUPLING, POSITION NO. 940.2, MATERIAL: CARBON STEEL, FOR CERAMIC BACKWASH PUMP (ISO125-100-200), MFR: KSB AUSTRALIA | PC | 0 | 0 | CRITICAL | B | PD | 3000 | ERSA | OTHERS |  |  |  | EX | [30 empty] | KEY | No Modifier
STP_005-003 | Data Enrichment | MKV | MKV4 |  | 2023-02-16 |  |  | PSR043881 | 043881 | PSR043881 | KEY, DUPLICATION, INCLUDING SERVICING AND ACCESSORIES. | KEY, DUPLICATION, INCLUDING SERVICING AND ACCESSORIES. | PC | 0 | 0 | CONSUMABLES | C | PD | 4090 | ERSA | OTHERS |  |  |  | EX |  |  | GILLESANIA PRINTING PRESS | [27 empty] | KEY | No Modifier
STP_005-003 | Data Enrichment | MKV | MKV4 |  | 2023-02-16 |  |  | PSR037879 | 037879 | PSR037879 | KEY, FOR HANDWHEEL, MATERIAL: MILD STEEL | KEY, FOR HANDWHEEL, MATERIAL: MILD STEEL; FOR HP-0304-TE-01 FSF WHB, MFR: YIDU DAYI HEAVY INDUSTRY CO.,LTD | PC | 0 | 0 |  | C | PD | 5620 | ERSA | OTHERS | N/A | N/A | N/A | EX | [30 empty] | KEY | No Modifier
STP_005-003 | Data Enrichment | MKV | MKV4 |  | 2023-02-16 |  |  | PSR948131 | 948131 | PSR948131 | KEY, GEAR, P/N 34, MATERIAL: S45C, FOR PSA OXYGEN COMPRESSOR, TYPE RF-245KP, MFG. NO. JS-0186, REFERENCE DWG. NO. 3M-RF-245KPJSE, MFR: TAIKO KIKAI INDUSTRI | KEY, GEAR, P/N 34, MATERIAL: S45C, FOR PSA OXYGEN COMPRESSOR, TYPE RF-245KP, MFG. NO. JS-0186, REFERENCE DWG. NO. 3M-RF-245KPJSE, MFR: TAIKO KIKAI INDUSTRI | PC | 0 | 0 | CRITICAL | B | PD | 3020 | ERSA | OTHERS |  |  |  | EX | [30 empty] | KEY | No Modifier
STP_005-003 | Data Enrichment | MKV | MKV4 |  | 2023-02-16 |  |  | PSR948449 | 948449 | PSR948449 | KEY, GEAR, POSITION NO. 6-5, DRAWING NO.: CN0536-NP-M-(VM-0604-MP-01), FOR LINEAR VIBRATING SCREEN DRIVE UNIT, MFR: ANSHAN HEAVY DUTY MINING MACHINERIES | KEY, GEAR, POSITION NO. 6-5, DRAWING NO.: CN0536-NP-M-(VM-0604-MP-01), FOR LINEAR VIBRATING SCREEN DRIVE UNIT, MFR: ANSHAN HEAVY DUTY MINING MACHINERIES | PC | 0 | 0 | CRITICAL | B | PD | 5620 | ERSA | OTHERS |  |  |  | EX |  |  | GENERAL EXPORTATION (H.K.) CO., LTD. | [27 empty] | KEY | No Modifier
STP_005-003 | Data Enrichment | MKV | MKV4 |  | 2023-02-16 |  |  | PSR037627 | 037627 | PSR037627 | KEY, GENERATOR GROUP, P/N Z-9-8221-5867, | KEY, GENERATOR GROUP, P/N Z-9-8221-5867, ELECTRICAL SYSTEM; FOR TCM FORKLIFT MODEL FD60Z8 | PC | 0 | 0 |  | A | PD | 6175 | ERSA | OTHERS | N/A | N/A | N/A | EX | [30 empty] | KEY | No Modifier
STP_005-003 | Data Enrichment | MKV | MKV4 |  | 2023-02-16 |  |  | PSR021746 | 021746 | PSR021746 | KEY, IGNITION SWITCH, P/N 93956-59279; FOR TCM FORKLIFT MODEL FD60Z-8 / FD80Z-8 | KEY, IGNITION SWITCH, P/N 93956-59279; FOR TCM FORKLIFT MODEL FD60Z-8 / FD80Z-8 | AY | 0 | 0 | CONSUMABLES | A | PD | 6175 | ERSA | OTHERS |  |  |  | EX |  |  | LUIS AUTO SUPPLY | [27 empty] | KEY | No Modifier
STP_005-003 | Data Enrichment | MKV | MKV4 |  | 2023-02-16 |  |  | PSR944062 | 944062 | PSR944062 | KEY, IMPELLER, POSITION NO. 940.1, MATERIAL: 304 SS, FOR CERAMIC BACKWASH PUMP (ISO125-100-200), MFR: KSB AUSTRALIA | KEY, IMPELLER, POSITION NO. 940.1, MATERIAL: 304 SS, FOR CERAMIC BACKWASH PUMP (ISO125-100-200), MFR: KSB AUSTRALIA | PC | 0 | 0 | CRITICAL | B | PD | 3000 | ERSA | OTHERS |  |  |  | EX | [30 empty] | KEY | No Modifier
STP_005-003 | Data Enrichment | MKV | MKV4 |  | 2023-02-16 |  |  | PSR016695 | 016695 | PSR016695 | KEY, ITEM NO. 34C, FOR “WILFLEY” PUMP MODEL A7, SIZE 4 X 3-13, SERIAL NO. A703290, MFR: A.R. WILFLEY AND SONS, INC. | KEY, ITEM NO. 34C, FOR “WILFLEY” PUMP MODEL A7, SIZE 4 X 3-13, SERIAL NO. A703290, MFR: A.R. WILFLEY AND SONS, INC. | PC | 0 | 0 | CONSUMABLES | C | PD | 3000 | ERSA | OTHERS |  |  |  | EX | [30 empty] | KEY | No Modifier
STP_005-003 | Data Enrichment | MKV | MKV4 |  | 2023-02-16 |  |  | PSR953702 | 953702 | PSR953702 | KEY, MATERIAL: S45C, CODE NO: KEY32R1804U-12867, FOR NITROGEN COMPRESSOR, MODEL: YD2-220G-OL, MFR: KAJI TECHNOLOGY | KEY, MATERIAL: S45C, CODE NO: KEY32R1804U-12867, FOR NITROGEN COMPRESSOR, MODEL: YD2-220G-OL, MFR: KAJI TECHNOLOGY | PC | 0 | 0 | CRITICAL | B | PD | 3020 | ERSA | OTHER | N/A | N/A | NO | EX | [30 empty] | KEY | No Modifier
STP_005-003 | Data Enrichment | MKV | MKV4 |  | 2023-02-16 |  |  | PSR031987 | 031987 | PSR031987 | KEY, O.D. 9 mm, I.D. 5 mm, BLACK HANDLE, | KEY, O.D. 9 mm, I.D. 5 mm, BLACK HANDLE, BRASS TIP, SPARE CODE: A.Electric-2.1; FOR SWITCHGEAR 22kV, MFR: BOER (WUXI) POWER CO. | PC | 0 | 0 |  | C | PD | 1600 | ERSA | OTHERS | N/A | N/A | N/A | EX | [30 empty] | KEY | No Modifier
STP_005-003 | Data Enrichment | MKV | MKV4 |  | 2023-02-16 |  |  | PSR942808 | 942808 | PSR942808 | KEY, P/N 039, MATERIAL: S45C, FOR SCOOP TUBE OF GEARED FLUID COUPLING MODEL GCH 107, REFERENCE DWG. NO. S8-8107407, MAKER: EBARA CORPORATION, JAPAN | KEY, P/N 039, MATERIAL: S45C, FOR SCOOP TUBE OF GEARED FLUID COUPLING MODEL GCH 107, REFERENCE DWG. NO. S8-8107407, MAKER: EBARA CORPORATION, JAPAN | PC | 0 | 0 | CRITICAL | B | PD | 5620 | ERSA | OTHERS |  |  |  | EX |  |  | MESCO, INC. | [27 empty] | KEY | No Modifier
STP_005-003 | Data Enrichment | MKV | MKV4 |  | 2023-02-16 |  |  | PSR948970 | 948970 | PSR948970 | KEY, P/N 1000331500, POS. NO.: 210, FOR SATURATED STEAM TURBOSET OF BACKING PRESSURE, TYPE: GTW + B5S-5, TURBINE SERIAL NO.: 21227; MFR: DRESSER-RAND | KEY, P/N 1000331500, POS. NO.: 210, FOR SATURATED STEAM TURBOSET OF BACKING PRESSURE, TYPE: GTW + B5S-5, TURBINE SERIAL NO.: 21227; MFR: DRESSER-RAND | PC | 0 | 0 | CRITICAL | B | PD | 5620 | ERSA | OTHERS |  |  |  | EX | [30 empty] | KEY | No Modifier
STP_005-003 | Data Enrichment | MKV | MKV4 |  | 2023-02-16 |  |  | PSR944196 | 944196 | PSR944196 | KEY, P/N 546, FOR THE OIL PUMP OF NIPPON AGITATOR; MODEL: PTE-12, | KEY, P/N 546, FOR THE OIL PUMP OF NIPPON AGITATOR; MODEL: PTE-12, | PC | 0 | 0 | CONSUMABLES | C | PD | 3000 | ERSA | OTHERS |  |  |  | EX |  |  | MESCO, INC. | [27 empty] | KEY | No Modifier
STP_005-003 | Data Enrichment | MKV | MKV4 |  | 2023-02-16 |  |  | PSR023654 | 023654 | PSR023654 | KEY, P/N 940, MATERIAL: CK45K DIN1652, B-14 X 9 X 70 SFS2636, ITEM CODE: B81090 70 15; FOR COOLING WATER PUMP SIZE APP44-200 AND APP41-200, SERIAL NO.: 02 153006 AND 02 153010, MFR: SULZER PUMPS FINLAND OY, FINLAND. | KEY, P/N 940, MATERIAL: CK45K DIN1652, B-14 X 9 X 70 SFS2636, ITEM CODE: B81090 70 15; FOR COOLING WATER PUMP SIZE APP44-200 AND APP41-200, SERIAL NO.: 02 153006 AND 02 153010, MFR: SULZER PUMPS FINLAND OY, FINLAND. | PC | 0 | 0 | CONSUMABLES | C | PD | 3000 | ERSA | OTHERS |  |  |  | EX | [30 empty] | KEY | No Modifier
STP_005-003 | Data Enrichment | MKV | MKV4 |  | 2023-02-16 |  |  | PSR948659 | 948659 | PSR948659 | KEY, P/N 9400.1, MATERIAL: S45C, FOR COOLING WATER PUMP, TYPE CER, SIZE 50-125, PRODUCT NO. AP328243, REF. DWG. NO. AP328243-4, MFR: TORISHIMA PUMP MFG. CO., LTD., JAPAN | KEY, P/N 9400.1, MATERIAL: S45C, FOR COOLING WATER PUMP, TYPE CER, SIZE 50-125, PRODUCT NO. AP328243, REF. DWG. NO. AP328243-4, MFR: TORISHIMA PUMP MFG. CO., LTD., JAPAN | PC | 0 | 0 | CRITICAL | B | PD | 3000 | ERSA | OTHERS |  |  |  | EX | [30 empty] | KEY | No Modifier
STP_005-003 | Data Enrichment | MKV | MKV4 |  | 2023-02-16 |  |  | PSR948660 | 948660 | PSR948660 | KEY, P/N 9400.2, MATERIAL: S45C, FOR COOLING WATER PUMP, TYPE CER, SIZE 50-125, PRODUCT NO. AP328243, REF. DWG. NO. AP328243-4, MFR: TORISHIMA PUMP MFG. CO., LTD., JAPAN | KEY, P/N 9400.2, MATERIAL: S45C, FOR COOLING WATER PUMP, TYPE CER, SIZE 50-125, PRODUCT NO. AP328243, REF. DWG. NO. AP328243-4, MFR: TORISHIMA PUMP MFG. CO., LTD., JAPAN | PC | 0 | 0 | CRITICAL | B | PD | 3000 | ERSA | OTHERS |  |  |  | EX | [30 empty] | KEY | No Modifier
STP_005-003 | Data Enrichment | MKV | MKV4 |  | 2023-02-16 |  |  | PSR041766 | 041766 | PSR041766 | KEY, P/N GB/T1096, 10 X 45; FOR MILL HANDER WHEEL PARTS, MODEL: MLH3-800; MFR: ANSHAN TSX HEAVY INDUSTRY TECHNOLOGY CO., LTD. | KEY, P/N GB/T1096, 10 X 45; FOR MILL HANDER WHEEL PARTS, MODEL: MLH3-800; MFR: ANSHAN TSX HEAVY INDUSTRY TECHNOLOGY CO., LTD. | PC | 0 | 0 | CRITICAL | B | PD | 5620 | ERSA | OTHERS |  |  |  | EX | [30 empty] | KEY | No Modifier
STP_005-003 | Data Enrichment | MKV | MKV4 |  | 2023-02-16 |  |  | PSR041821 | 041821 | PSR041821 | KEY, P/N GB/T1096, C14 X 36; FOR MILL HANDER DRIVING WHEEL PARTS, MODEL: MLH3-800; MFR: ANSHAN TSX HEAVY INDUSTRY TECHNOLOGY CO.LTD | KEY, P/N GB/T1096, C14 X 36; FOR MILL HANDER DRIVING WHEEL PARTS, MODEL: MLH3-800; MFR: ANSHAN TSX HEAVY INDUSTRY TECHNOLOGY CO.LTD | PC | 0 | 0 | CRITICAL | B | PD | 5620 | ERSA | OTHERS |  |  |  | EX | [30 empty] | KEY | No Modifier
STP_005-003 | Data Enrichment | MKV | MKV4 |  | 2023-02-16 |  |  | PSR036756 | 036756 | PSR036756 | KEY, PANEL, ELECTRICAL, ENCLOSURE, SQUAR | KEY, PANEL, ELECTRICAL, ENCLOSURE, SQUARE TYPE, AS PER SAMPLE. | PC | 0 | 0 |  | C | PD | 1600 | ERSA | OTHERS | N/A | N/A | N/A | EX | [30 empty] | KEY | No Modifier
STP_005-003 | Data Enrichment | MKV | MKV4 |  | 2023-02-16 |  |  | PSR036755 | 036755 | PSR036755 | KEY, PANEL, ELECTRICAL, ENCLOSURE, TRIANGULAR TYPE, AS PER SAMPLE. | KEY, PANEL, ELECTRICAL, ENCLOSURE, TRIANGULAR TYPE, AS PER SAMPLE. | PC | 0 | 0 | CONSUMABLES | C | PD | 1600 | ERSA | OTHERS |  |  |  | EX | [30 empty] | KEY | No Modifier
STP_005-003 | Data Enrichment | MKV | MKV4 |  | 2023-02-16 |  |  | PSR943909 | 943909 | PSR943909 | KEY, PARALLEL, P/N 0337719800, ENGINE ARRANGEMENT; FOR ATLAS COPCO AIR COMPRESSOR MODEL XAS186C SERIAL NO. WUX539693 WITH ENGINE MODEL DONGFENG CUMMINS DEISEL ENGINE MODEL 4BTAA3.9-C125-II SERIAL NO. 78458428 | KEY, PARALLEL, P/N 0337719800, ENGINE ARRANGEMENT; FOR ATLAS COPCO AIR COMPRESSOR MODEL XAS186C SERIAL NO. WUX539693 WITH ENGINE MODEL DONGFENG CUMMINS DEISEL ENGINE MODEL 4BTAA3.9-C125-II SERIAL NO. 78458428 | PC | 0 | 0 | CONSUMABLES | B | PD | 3020 | ERSA | OTHERS | 337719800 | 0003000000 | ATLAS COPCO | EX |  |  | BRYON INDUSTRIAL SALES & SERVICES | [27 empty] | KEY | No Modifier
STP_005-003 | Data Enrichment | MKV | MKV4 |  | 2023-02-16 |  |  | PSR042364 | 042364 | PSR042364 | KEY, POSITION NO.: 23; FOR FILTERS WASH PUMP A//B, MODEL: EA80-26, MFR: EIFEL PUMP (FUZHOU) CORPN., LTD | KEY, POSITION NO.: 23; FOR FILTERS WASH PUMP A//B, MODEL: EA80-26, MFR: EIFEL PUMP (FUZHOU) CORPN., LTD | PC | 1 | 2 | CONSUMABLES | B | V1 | 3000 | ERSA | OTHERS |  |  |  | HB | [30 empty] | KEY | No Modifier
STP_005-003 | Data Enrichment | MKV | MKV4 |  | 2023-02-16 |  |  | PSR042365 | 042365 | PSR042365 | KEY, POSITION NO.: 24; FOR FILTERS WASH PUMP A//B, MODEL: EA80-26, MFR: EIFEL PUMP (FUZHOU) CORPN., LTD | KEY, POSITION NO.: 24; FOR FILTERS WASH PUMP A//B, MODEL: EA80-26, MFR: EIFEL PUMP (FUZHOU) CORPN., LTD | PC | 1 | 1 | CONSUMABLES | B | V1 | 3000 | ERSA | OTHERS |  |  |  | HB | [30 empty] | KEY | No Modifier
STP_005-003 | Data Enrichment | MKV | MKV4 |  | 2023-02-16 |  |  | PSR041657 | 041657 | PSR041657 | KEY, SHAFT, P/N Q070E05, POSITION NO.: 2 | KEY, SHAFT, P/N Q070E05, POSITION NO.: 2, REFERENCE DWG NO.: A588617; FOR BEARING ASSY. OF NEW FEED PUMP (WARMAN CENTRIFUGAL SLURRY PUMP), MFR: WEIR MINERALS | PC | 0 | 0 |  | C | PD | 3000 | ERSA | OTHERS | N/A | N/A | N/A | EX | [30 empty] | KEY | No Modifier
STP_005-003 | Data Enrichment | MKV | MKV4 |  | 2023-02-16 |  |  | PSR200627 | 200627 | PSR200627 | KEY, SHAFT, UPPER, 14MM X 9MM X 50MML, CONVEYOR DRIVE GROUP, P/N 1008022, TENNANT STREET SWEEPER SENTINEL MODEL 331000 | KEY, SHAFT, UPPER, 14MM X 9MM X 50MML, CONVEYOR DRIVE GROUP, P/N 1008022, TENNANT STREET SWEEPER SENTINEL MODEL 331000 | PC | 0 | 0 | CRITICAL | A | PD | 5700 | ERSA | OTHERS | P/N 1008022 | 0003000358 | TENNANT STREET SWEEPER SENTINEL MODEL 331000 | EX |  |  | MACONDRAY PHILIPPINES CO INC | [27 empty] | KEY | No Modifier
STP_005-003 | Data Enrichment | MKV | MKV4 |  | 2023-02-16 |  |  | PSR940097 | 940097 | PSR940097 | KEY, SUNK, P/N 22, MATERIAL: CARBON STEEL S45C, FOR SEAWATER INTAKE VACUUM PUMP, TYPE: NVH, FRAME NO.: NVH-101AZA, REF. MMS/MESCO DWG NO.: WM30201 / WM30202 OR P4-132521, MFR: KUBOTA, LTD. | KEY, SUNK, P/N 22, MATERIAL: CARBON STEEL S45C, FOR SEAWATER INTAKE VACUUM PUMP, TYPE: NVH, FRAME NO.: NVH-101AZA, REF. MMS/MESCO DWG NO.: WM30201 / WM30202 OR P4-132521, MFR: KUBOTA, LTD. | PC | 0 | 0 | CONSUMABLES | C | PD | 3000 | ERSA | OTHERS |  |  |  | EX |  |  | MESCO, INC. | [27 empty] | KEY | No Modifier
STP_005-003 | Data Enrichment | MKV | MKV4 |  | 2023-02-16 |  |  | PSR020921 | 020921 | PSR020921 | KEY, WOODRUFF, CRANKSHAFT GROUP, P/N 1B- | KEY, WOODRUFF, CRANKSHAFT GROUP, P/N 1B-8705, ENGINE ARRANGEMENT; FOR CATERPILLAR WHEEL LOADER MODEL 950H JAD | PC | 0 | 0 |  | A | PD | 3730 | ERSA | OTHERS | 1B-8705 | 3000003 | CATERPILLAR | EX | [30 empty] | KEY | No Modifier
STP_005-003 | Data Enrichment | MKV | MKV4 |  | 2023-02-16 |  |  | PSR951382 | 951382 | PSR951382 | KEY, WOODRUFF, CRANKSHAFT, P/N 067-6135, ENGINE ARRANGEMENT, FOR CATERPILLAR FRONT END LOADER MODEL 950L SERIAL NO. LXX10396, MFR:CATERPILLAR | KEY, WOODRUFF, CRANKSHAFT, P/N 067-6135, ENGINE ARRANGEMENT, FOR CATERPILLAR FRONT END LOADER MODEL 950L SERIAL NO. LXX10396, MFR:CATERPILLAR | PC | 0 | 0 | CRITICAL | B | PD | 3730 | ERSA | OTHERS | 067-6135 | 0003000003 | CATERPILLAR | EX | [30 empty] | KEY | No Modifier
STP_005-003 | Data Enrichment | MKV | MKV4 |  | 2023-02-16 |  |  | PSR951360 | 951360 | PSR951360 | KEY, WOODRUFF, P/N 1B-8705, ENGINE ARRANGEMENT, FOR CATERPILLAR® D7R SERIES II TRACK-TYPE TRACTOR/BULLDOZER, MFR: CATERPILLAR | KEY, WOODRUFF, P/N 1B-8705, ENGINE ARRANGEMENT, FOR CATERPILLAR® D7R SERIES II TRACK-TYPE TRACTOR/BULLDOZER, MFR: CATERPILLAR | PC | 0 | 0 | CRITICAL | A | PD | 3730 | ERSA | OTHERS | 1B-8705 | 0003000003 | CATERPILLAR | EX | [30 empty] | KEY | No Modifier
STP_005-003 | Data Enrichment | MKV | MKV4 |  | 2023-02-16 |  |  | PSR043396 | 043396 | PSR043396 | KEY, WOODRUFF, P/N F2870-07022, CRANKSHAFT & FLYWHEEL GROUP; FOR CATERPILLAR FORKLIFT MODEL DP60 | KEY, WOODRUFF, P/N F2870-07022, CRANKSHAFT & FLYWHEEL GROUP; FOR CATERPILLAR FORKLIFT MODEL DP60 | PC | 0 | 0 | CRITICAL | A | PD | 3730 | ERSA | OTHERS | F2870-07022 | 0003000003 | CATERPILLAR | EX |  |  | MONARK EQUIPMENT CORP. | [27 empty] | KEY | No Modifier
STP_005-003 | Data Enrichment | MKV | MKV4 |  | 2023-02-16 |  |  | PSR949323 | 949323 | PSR949323 | MACHINE, BENDING, CAPACITY: 20 GA. (.036”), MODEL: SBR-3020, COMBINATION (3-IN-1), SIZE: 40”X18”X 28”, BED WIDTH: 30", ROLLING CAPACITY: 20 GA.(.036”), SHEAR CAPACITY: 20 GA. (.036”), BRAND: BAILEIGH | MACHINE, BENDING, CAPACITY: 20 GA. (.036”), MODEL: SBR-3020, COMBINATION (3-IN-1), SIZE: 40”X18”X 28”, BED WIDTH: 30", ROLLING CAPACITY: 20 GA.(.036”), SHEAR CAPACITY: 20 GA. (.036”), BRAND: BAILEIGH | PC | 0 | 0 | CONSUMABLES | C | PD | 4090 | ERSA | OTHERS |  |  |  | EX |  |  | DELUXE INDUSTRIAL SUPPLIES CORPORATION | [27 empty] | MACHINE | No Modifier
STP_005-003 | Data Enrichment | MKV | MKV4 |  | 2023-02-16 |  |  | PSR019241 | 019241 | PSR019241 | MACHINE, BEVELLING, MODEL: BRB 2 EL, KIT | MACHINE, BEVELLING, MODEL: BRB 2 EL, KIT 2, HANDHELD, 230V, 50 / 60 Hz, NC CLAMPING, CODE NUM.: 790 185 012, POWER: 0.5 kW, SPEED: 18~118 RPM, NOISE LEVEL: 76 dB (A), VIBRATION LEVEL (EN 28662, PART 1): 2.5 m/s2; FOR BOILER TUBE AND PIPE, INCLUDES: TOOL RETAINER, CLAMPING SETS, MANDRELS, APPLICATION KITS, KSS-TOP LUBRICANT SPRAY PUMP, TOOL SET, OPERATING INSTRUCTIONS AND SPARE-PARTS LIST, SHIPPING CASE, MFR: ORBITALUM | SE | 0 | 0 |  | C | PD | 4070 | ERSA | OTHERS | N/A | N/A | N/A | EX | [30 empty] | MACHINE | No Modifier
STP_005-003 | Data Enrichment | MKV | MKV4 |  | 2023-02-16 |  |  | PSR942461 | 942461 | PSR942461 | MACHINE, CLEANING, MODEL: FLX-GQ200, 2200W, 700RPM, ELECTRIC SEWER DRAIN CLEANER, WITH LONG VIBRATING CORD SPRING/DECLOGGER | MACHINE, CLEANING, MODEL: FLX-GQ200, 2200W, 700RPM, ELECTRIC SEWER DRAIN CLEANER, WITH LONG VIBRATING CORD SPRING/DECLOGGER | UT | 0 | 0 | CONSUMABLES | C | PD | 4090 | ERSA | OTHERS |  |  |  | EX |  |  | ORMOC LIBERTY MARKETING, INC. | [27 empty] | MACHINE | No Modifier
STP_005-003 | Data Enrichment | MKV | MKV4 |  | 2023-02-16 |  |  | PSR948046 | 948046 | PSR948046 | MACHINE, CONNECTOR, ASSEMBLY, HDPE PIPE, PIPE RANGE SIZE APPLICABLE TO 25MM TO 300MM, WITH COMPLETE SET OF ACCESSORIES AND TOOLS FOR 509 LAROX FILTER PRESS PIPE | MACHINE, CONNECTOR, ASSEMBLY, HDPE PIPE, PIPE RANGE SIZE APPLICABLE TO 25 MM TO 300 MM, WITH COMPLETE SET OF ACCESSORIES AND TOOLS FOR 509 LAROX FILTER PRESS PIPE | AY | 0 | 0 | CRITICAL | B | PD | 4090 | ERSA | OTHERS |  |  |  | EX | [30 empty] | MACHINE | No Modifier
STP_005-003 | Data Enrichment | MKV | MKV4 |  | 2023-02-16 |  |  | PSR948637 | 948637 | PSR948637 | MACHINE, DOPPLER, FETAL, AUTOMATIC AND MANUAL FHR COUNTING, LARGE BACKLIGHT LCD DISPLAY, HIGH SENSITIVITY INTERCHANGEABLE PROBE, SUPPORT 2 MHZ, 3MHZ, 4 MHZ, 9 MHZ WATERPROOF PROBES, AUTOMATIC POWER-OFF, BUILT-IN RECHARGEABLE POLY-LITHIUM. | MACHINE, DOPPLER, FETAL, AUTOMATIC AND MANUAL FHR COUNTING, LARGE BACKLIGHT LCD DISPLAY, HIGH SENSITIVITY INTERCHANGEABLE PROBE, SUPPORT 2 MHZ, 3MHZ, 4 MHZ, 9 MHZ WATERPROOF PROBES, AUTOMATIC POWER-OFF, BUILT-IN RECHARGEABLE POLY-LITHIUM. | UT | 0 | 0 | CONSUMABLES | C | PD | 4040 | ERSA | OTHERS |  |  |  | EX |  |  | SEPOR, INC. | [27 empty] | MACHINE | No Modifier
STP_005-003 | Data Enrichment | MKV | MKV4 |  | 2023-02-16 |  |  | PSR038163 | 038163 | PSR038163 | MACHINE, DRILL AND CLAY GUN, MODEL: HHD | MACHINE, DRILL AND CLAY GUN, MODEL: HHD 420 M, BARREL CAPACITY: 50 LI, PRESSURE ON CLAY: 65 BARS ADJUSTABLE, PRESSURE ON TAPHOLE: 80 kN MAX. (ADJUSTABLE), TAPHOLE DRILL: IMPACT FREQUENCY: 3650/MIN AT 160 BARS, IMPACT ENERGY: 120 NM; SLAG TAPPING EQUIPMENT CONSISITING OF: COMBINED TAPPING MACHINE (CLAY GUN AND TAPHOLE DRILL), OVERHEAD RAILS INCLUDING CABLE TRACK ARRANGEMENT, HYDRAULIC POWER PACK, ELECTRIC CONTROL SYSTEM AND 1 SET OF COMMISIONING PARTS. | AY | 0 | 0 |  | C | PD | 4090 | ERSA | OTHERS | N/A | N/A | N/A | EX | [30 empty] | MACHINE | No Modifier
STP_005-003 | Data Enrichment | MKV | MKV4 |  | 2023-02-16 |  |  | PSR101022 | 101022 | PSR101022 | MACHINE, DRILL PRESS, BENCH STYLE, MAXIMUM DRILLING CAPACITY: 16 MM DIAMETER; SPINDLE TRAVEL: 60 MM; SPINDLE TAPER: MT2; COLUMN DIAMETER: 60 MM DIAMETER; SPINDLE SPEED: 12 OR 5; MOTOR POWER: 220V, 60Hz; COMPLETE WITH THE FOLLOWING | MACHINE, DRILL PRESS, BENCH STYLE, MAXIMUM DRILLING CAPACITY: 16 MM DIAMETER; SPINDLE TRAVEL: 60 MM; SPINDLE TAPER: MT2; COLUMN DIAMETER: 60 MM DIAMETER; SPINDLE SPEED: 12 OR 5; MOTOR POWER: 220V, 60Hz; COMPLETE WITH THE FOLLOWING ACCESSORIES: 1) ONE (1) PIECE HEAVY TAPER DRILL CHUCK; 2) ONE (1) PIECE VISE; 3) TWELVE (12) PIECES SIZE 10 MM TUNGSTEN CARBIDE DRILL BIT; TWELVE (12) PIECES SIZE 8 MM TUNGSTEN CARBIDE DRILL BIT | UT | 0 | 0 | CONSUMABLES | C | PD | 4090 | ERSA | OTHERS |  |  |  | EX |  |  | MANILA OVERSEAS, INC. | [27 empty] | MACHINE | No Modifier
STP_005-003 | Data Enrichment | MKV | MKV4 |  | 2023-02-16 |  |  | PSR951052 | 951052 | PSR951052 | MACHINE, FOG, SPRAY, FOR DISINFECTANT, SIZE: 32 CM X32 CM X16 CM, 900WATTS, 110/220VAC- 50/60HZ, CAPACITY: 100ML, 3MINUTES WARM-UP TIME, 3METERS DISTANCE, BRAND: CLOUDSPACE OR ANY ACCEPTABLE | MACHINE, FOG, SPRAY, FOR DISINFECTANT, SIZE: 32 CM X32 CM X16 CM, 900WATTS, 110/220VAC- 50/60HZ, CAPACITY: 100ML, 3MINUTES WARM-UP TIME, 3METERS DISTANCE, BRAND: CLOUDSPACE OR ANY ACCEPTABLE | PC | 0 | 0 | CONSUMABLES | C | PD | 4090 | ERSA | OTHERS |  |  |  | EX |  |  | UP TOWN INDL SALES INC | [27 empty] | MACHINE | No Modifier
STP_005-003 | Data Enrichment | MKV | MKV4 |  | 2023-02-16 |  |  | PSR669718 | 669718 | PSR669718 | MACHINE, FUSION, AUTOMATED, WITH COMPLETE ACCESSORIES, BRAND: WASSERNISON OR EQUIVALENT | MACHINE, FUSION, AUTOMATED, WITH COMPLETE ACCESSORIES, BRAND: WASSERNISON OR EQUIVALENT | SE | 0 | 0 | CONSUMABLES | C | PD | 4090 | ERSA | OTHERS |  |  |  | EX |  |  | BROWNSTONE ASIA TECH.,INC | [27 empty] | MACHINE | No Modifier
STP_005-003 | Data Enrichment | MKV | MKV4 |  | 2023-02-16 |  |  | PSR036843 | 036843 | PSR036843 | MACHINE, PLASMA CUTTER, INVERTER TYPE WELDER, ASEA 71P, 220 VAC, 8 KW, 50 A, CUTTING CAPACITY: 10 ~ 20 MM, INCLUDES PLASMA TORCH SET (6M) AND GROUND CABLE (3M). | MACHINE, PLASMA CUTTER, INVERTER TYPE WELDER, ASEA 71P, 220 VAC, 8 KW, 50 A, CUTTING CAPACITY: 10 ~ 20 MM, INCLUDES PLASMA TORCH SET (6M) AND GROUND CABLE (3M). | UT | 0 | 0 | CONSUMABLES | C | PD | 4090 | ERSA | OTHERS |  |  |  | EX |  |  | CO BAN KIAT HARDWARE, INC. | [27 empty] | MACHINE | No Modifier
STP_005-003 | Data Enrichment | MKV | MKV4 |  | 2023-02-16 |  |  | PSR040156 | 040156 | PSR040156 | MACHINE, PRESSING, HYDRAULIC, MAXIMUM PR | MACHINE, PRESSING, HYDRAULIC, MAXIMUM PRESSING CAPACITY: 200 TONS, 220V, VLP-SERIES, MAXIMUM PRESSURE: 700 BAR, COMPLETE WITH TENSION METERS, C-CLAMPS, LOAD CELLS AND ALL ACCESSORIES; BRAND: ENERPAC | UT | 0 | 0 |  | C | PD | 4090 | ERSA | OTHERS | - | 3000270 | ENERPAC | EX | [30 empty] | MACHINE | No Modifier
STP_005-003 | Data Enrichment | MKV | MKV4 |  | 2023-02-16 |  |  | PSR046401 | 046401 | PSR046401 | MACHINE, PUNCHING / BINDING, BINDING SYSTEM: PLASTIC COMB, NUMBER OF RINGS: 21, PUNCHING CAPACITY: 51 MM (500 PAGES), MARGIN DEPTH SETTING: YES, SELECTABLE PUNCHING BLADES: YES, DIMENSIONS: 440 X 345 X 230 MM (WXDXH), NET WEIGHT: 9.2 KG | MACHINE, PUNCHING / BINDING, BINDING SYSTEM: PLASTIC COMB, NUMBER OF RINGS: 21, PUNCHING CAPACITY: 51 MM (500 PAGES), MARGIN DEPTH SETTING: YES, SELECTABLE PUNCHING BLADES: YES, DIMENSIONS: 440 X 345 X 230 MM (WXDXH), NET WEIGHT: 9.2 KG | UT | 0 | 0 | CONSUMABLES | C | PD | 4090 | ERSA | OTHERS |  |  |  | EX |  |  | JVRA INDUSTRIAL SALES AND SERVICES | [27 empty] | MACHINE | No Modifier
STP_005-003 | Data Enrichment | MKV | MKV4 |  | 2023-02-16 |  |  | PSRR220957 | R220957 | PSRR220957 | MACHINE, STITCHING, TYPE NP-7A, BRAND: N | MACHINE, STITCHING, TYPE NP-7A, BRAND: NEWLONG | PC | 0 | 0 |  | C | PD | 4090 | ERSA | OTHERS | N/A | N/A | N/A | EX | [30 empty] | MACHINE | No Modifier
STP_005-003 | Data Enrichment | MKV | MKV4 |  | 2023-02-16 |  |  | PSR953690 | 953690 | PSR953690 | MACHINE, STRIPPER, STEEL CORD, MOTOR: 440VOLTS, 60Hz,3 PHASE,1.5 KW, LINEAR VELOCITY: 0.3m/s, CABLE DIAMETER: 3.5~13.5mm, WEIGHT:103.8 KG (WORK DEVICE:15.3KG, TRACTION DEVICE: 88.5 KG), | MACHINE, STRIPPER, STEEL CORD, MOTOR: 440VOLTS, 60Hz,3 PHASE,1.5 KW, LINEAR VELOCITY: 0.3m/s, CABLE DIAMETER: 3.5~13.5 MM, WEIGHT: 103.8KG (WORK DEVICE:15.3KG, TRACTION DEVICE: 88.5KG), CONVEYOR BELT, MOTOR WITH OPERATING SWITCHES AND CONTROLS, WITH SPARE BLADES | SE | 0 | 0 | CONSUMABLES | C | PD | 5700 | ERSA | OTHER | N/A | N/A | NO | EX | [30 empty] | MACHINE | No Modifier
STP_005-003 | Data Enrichment | MKV | MKV4 |  | 2023-02-16 |  |  | PSR943665 | 943665 | PSR943665 | MACHINE, SUCTION, DENTAL EXTRAORAL, VOLTAGE: AC110V-AC220V, NOISE: ≤60 DB, FILTER POWER:1.5KW, MAX VACUUM:-25KPA, MAX AIR, FLOW: 4000L/MIN, UV STERILIZATION: 254 NM (APPROX 10000 HRS), PLASMA, DISINFECTION :5000 V(APPROX 20000 HRS) | MACHINE, SUCTION, DENTAL EXTRAORAL, VOLTAGE: AC110V-AC220V, NOISE: ≤60 DB, FILTER POWER:1.5KW, MAX VACUUM:-25KPA, MAX AIR, FLOW: 4000L/MIN, UV STERILIZATION: 254 NM (APPROX 10000 HRS), PLASMA, DISINFECTION :5000 V(APPROX 20000 HRS) | UT | 0 | 0 | CONSUMABLES | C | PD | 4090 | ERSA | OTHERS |  |  |  | EX |  |  | JOHN DIAGNOSTIC TRADING | [27 empty] | MACHINE | No Modifier
STP_005-003 | Data Enrichment | MKV | MKV4 |  | 2023-02-16 |  |  | PSR943664 | 943664 | PSR943664 | MACHINE, SUCTION, HEAVY DUTY - MEDIUM, VOLTAGE: 220±10 V 50HZ, POWER: 150 W, MAX NEGATIVE PRESSURE: 0.09 MPA, PUMPING RATE: 20L/MIN, RESERVOIR CAPACITY: 2500ML, 2 PIECES, NOISE: 60DB | MACHINE, SUCTION, HEAVY DUTY - MEDIUM, VOLTAGE: 220±10 V 50HZ, POWER: 150 W, MAX NEGATIVE PRESSURE: 0.09 MPA, PUMPING RATE: 20L/MIN, RESERVOIR CAPACITY: 2500ML, 2 PIECES, NOISE: 60DB | UT | 0 | 0 | CONSUMABLES | B | PD | 4090 | ERSA | OTHERS |  |  |  | EX |  |  | RJ PHARMACY | [27 empty] | MACHINE | No Modifier
STP_005-003 | Data Enrichment | MKV | MKV4 |  | 2023-02-16 |  |  | PSR054920 | 054920 | PSR054920 | MACHINE, WASHING, TOP LOADING, CAPACITY: 12 KG; POWER RATING: 220VAC, 60HZ, HEAVY DUTY, SINGLE PHASE, BRAND: NATIONAL OR EQUIVALENT | MACHINE, WASHING, TOP LOADING, CAPACITY: 12 KG; POWER RATING: 220VAC, 60HZ, HEAVY DUTY, SINGLE PHASE, BRAND: NATIONAL OR EQUIVALENT | UT | 0 | 0 | CONSUMABLES | C | PD | 4090 | ERSA | OTHERS |  |  |  | EX | [30 empty] | MACHINE | No Modifier
STP_005-003 | Data Enrichment | MKV | MKV4 |  | 2023-02-16 |  |  | PSR049137 | 049137 | PSR049137 | MACHINE, WASHING, TWIN TUB, MODEL: ES-6030T WM, WHITE/BLUE, 6KG; BRAND: SHARP | MACHINE, WASHING, TWIN TUB, MODEL: ES-6030T WM, WHITE/BLUE, 6KG; BRAND: SHARP | UT | 0 | 0 | CONSUMABLES | C | PD | 4090 | ERSA | OTHER |  |  |  | EX | [30 empty] | MACHINE | No Modifier
STP_005-003 | Data Enrichment | MKV | MKV4 |  | 2023-02-16 |  |  | PSR029834 | 029834 | PSR029834 | MACHINE, WELDING, ARC, DC INVERTER, MODEL OK-IV300D, BRAND: DAYOK, POWER SUPPLY: 1Ø 220V 60HZ, VOLTAGE: NO LOAD = 72VDC OVERLOAD = 32VDC, CURRENT OUT: 10~300A, DUTY CYCLE: 60%, DIMENSION 300 MM X 175 MM X 338 MM, W/ ANTI SHOCK DEVICE | MACHINE, WELDING, ARC, DC INVERTER, MODEL OK-IV300D, BRAND: DAYOK, POWER SUPPLY: 1Ø 220V 60HZ, VOLTAGE: NO LOAD = 72VDC OVERLOAD = 32VDC, CURRENT OUT: 10~300A, DUTY CYCLE: 60%, DIMENSION 300 MM X 175 MM X 338 MM, W/ ANTI SHOCK DEVICE | UT | 0 | 0 | CONSUMABLES | C | PD | 2620 | ERSA | OTHERS |  |  |  | EX |  |  | RS COMPONENTS CORPORATION | [27 empty] | MACHINE | WELDING
STP_005-003 | Data Enrichment | MKV | MKV4 |  | 2023-02-16 |  |  | PSR026402 | 026402 | PSR026402 | MACHINE, WELDING, ARC, MULTIPROCESS, 400 AMPS, MULTIVOLTAGE 230/460/575 V, 3 PHASE, 60 Hz, MODEL: IDEALARC® DC400, PRODUCT NUMBER: K1308-25, COMPLETE WITH ACCESSORIES; MFR: LINCOLN ELECTRIC | MACHINE, WELDING, ARC, MULTIPROCESS, 400 AMPS, MULTIVOLTAGE 230/460/575 V, 3 PHASE, 60 Hz, MODEL: IDEALARC® DC400, PRODUCT NUMBER: K1308-25, COMPLETE WITH ACCESSORIES; MFR: LINCOLN ELECTRIC | UT | 0 | 0 | CONSUMABLES | C | PD | 2620 | ERSA | OTHERS |  |  |  | EX |  |  | VVIS TRADING AND SERVICES INC. | [27 empty] | MACHINE | WELDING
STP_005-003 | Data Enrichment | MKV | MKV4 |  | 2023-02-16 |  |  | PSR017664 | 017664 | PSR017664 | MACHINE, WELDING, MODEL: BUDDY ARC 180, PORTABLE, HIGH DUTY CYCLE, GENERAL FABRICATION USE, 220V, SINGLE PHASE, 60Hz, SMAW/TIG, WITH COMPLETE ACCESSORIES, DIMENSION: 310 mm X 140 mm X 230 mm; WEIGHT: 6KG, BRAND: ESAB | MACHINE, WELDING, MODEL: BUDDY ARC 180, PORTABLE, HIGH DUTY CYCLE, GENERAL FABRICATION USE, 220V, SINGLE PHASE, 60Hz, SMAW/TIG, WITH COMPLETE ACCESSORIES, DIMENSION: 310 mm X 140 mm X 230 mm; WEIGHT: 6KG, BRAND: ESAB | UT | 0 | 0 | CONSUMABLES | C | PD | 2620 | ERSA | OTHERS |  |  |  | EX |  |  | CENTER INDUSTRIAL SUPPLY CORP | [27 empty] | MACHINE | WELDING
STP_005-003 | Data Enrichment | MKV | MKV4 |  | 2023-02-16 |  |  | PSR939904 | 939904 | PSR939904 | MACHINE, WELDING, PLASMA CUT-101, 220V, 460X220X365, BRAND: KOBEWELD | MACHINE, WELDING, PLASMA CUT-101, 220V, 460X220X365, BRAND: KOBEWELD | UT | 0 | 0 | CONSUMABLES | C | PD | 2620 | ERSA | OTHERS |  |  |  | EX |  |  | WELD POWERTOOLS INDUSTRIAL MACHINERY CORP. | [27 empty] | MACHINE | WELDING
STP_005-003 | Data Enrichment | MKV | MKV4 |  | 2023-02-16 |  |  | PSR947284 | 947284 | PSR947284 | MACHINE, WELDING, PORTABLE, INVERTER, TIG, AMPERAGE OUTPUT: 250A AND ABOVE; INPUT POWER: 230V OR 440V, 3-PHASE, 60Hz, 16A FUSE; INSULATION: | MACHINE, WELDING, PORTABLE, INVERTER, TIG, AMPERAGE OUTPUT: 250A AND ABOVE; INPUT POWER: 230V OR 440V, 3-PHASE, 60Hz, 16A FUSE; INSULATION: CLASS F; PROTECTION: IP23 CLASS: WITH LED CLEAR FUNCTIONAL DISPLAY FOR VOLTS/AMPERAGE SETTING AND MINIMUM OF 2 METERS PLUG CABLE. | UT | 0 | 0 | CONSUMABLES | C | PD | 2620 | ERSA | OTHERS |  |  |  | EX | [30 empty] | MACHINE | WELDING
STP_005-003 | Data Enrichment | MKV | MKV4 |  | 2023-02-16 |  |  | PSR013363 | 013363 | PSR013363 | MACHINE, WELDING, PORTABLE, MODEL: Arc201i, 220V, 60Hz, MULTI-PROCESS, WITH COMPLETE ACCESSORIES, DIMENSION: 418 X 188 X 208; WEIGHT: 10kg; SINGLE PHASE; BRAND: ESAB | MACHINE, WELDING, PORTABLE, MODEL: Arc201i, 220V, 60Hz, MULTI-PROCESS, WITH COMPLETE ACCESSORIES, DIMENSION: 418 X 188 X 208; WEIGHT: 10kg; SINGLE PHASE; BRAND: ESAB | SE | 0 | 0 | CONSUMABLES | C | PD | 5955 | ERSA | OTHERS |  |  |  | EX |  |  | WELD POWERTOOLS INDUSTRIAL MACHINERY CORP. | [27 empty] | MACHINE | WELDING
STP_005-003 | Data Enrichment | MKV | MKV4 |  | 2023-02-16 |  |  | PSR101090 | 101090 | PSR101090 | MACHINE, WELDING, PORTABLE, POWER PACKED UP TO 700 AMPERES; ALL PURPOSE, HEAVY DUTY, SIZE 3.5 HEIGHT X 3 WIDTH X 10 LENGTH | MACHINE, WELDING, PORTABLE, POWER PACKED UP TO 700 AMPERES; ALL PURPOSE, HEAVY DUTY, SIZE 3.5 HEIGHT X 3 WIDTH X 10 LENGTH | UT | 0 | 0 | CONSUMABLES | C | PD | 2620 | ERSA | OTHERS |  |  |  | EX |  |  | CENTER INDUSTRIAL SUPPLY CORP | [27 empty] | MACHINE | WELDING
STP_005-003 | Data Enrichment | MKV | MKV4 |  | 2023-02-16 |  |  | PSR951049 | 951049 | PSR951049 | MACHINE, WELDING, PRODUCT CODE: X8560000, X8 POWER SOURCE 600, CONNECTION VOLTAGE: 3~50/60 HZ, FUSE: 35A, OUTPUT 40% ED: 600A, OUTPUT 60% ED: 530A, OUTPUT 100% ED: 440A, WELDING CURRENT AND VOLTAGE RANGE: MIG AT 380V: 10A/10V - 600A/57V, | MACHINE, WELDING, PRODUCT CODE: X8560000, X8 POWER SOURCE 600, CONNECTION VOLTAGE: 3~50/60 HZ, FUSE: 35A, OUTPUT 40% ED: 600A, OUTPUT 60% ED: 530A, OUTPUT 100% ED: 440A, WELDING CURRENT AND VOLTAGE RANGE: MIG AT 380V: 10A/10V - 600A/57V, WELDING CURRENT AND VOLTAGE RANGE: MMA AT 380 V: 10A/10V - 600A/58,5V, OPERATING TEMPERATURE RANGE: -20…+40 DEG. C, RECOMMENDED GENERATOR POWER (MIN): 40 KVA, OPEN CIRCUIT VOLTAGE MMA: 50V, BRAND: KEMPPI | UT | 0 | 0 | CONSUMABLES | C | PD | 2620 | ERSA | OTHERS |  |  |  | EX | [30 empty] | MACHINE | WELDING
STP_005-003 | Data Enrichment | MKV | MKV4 |  | 2023-02-16 |  |  | PSR951398 | 951398 | PSR951398 | MACHINE, WELDING, TIG/STICK, WITH HF ARC STARTER, AUTO-LINE 208-575V, 50/60 HZ, CSA, PACKAGE INCLUDES 8 FT. POWER CORD, ADJUSTABLE SHOULDER STRAP AND 2 PCS. 50 MM DINSE-STYLE CONNECTORS | MACHINE, WELDING, TIG/STICK, WITH HF ARC STARTER, AUTO-LINE 208-575V, 50/60 HZ, CSA, PACKAGE INCLUDES 8 FT. POWER CORD, ADJUSTABLE SHOULDER STRAP AND 2 PCS. 50 MM DINSE-STYLE CONNECTORS, MODEL: MAXSTAR 280 DX, STOCK NO: 907553, MFR: MILLER | AY | 0 | 0 | CRITICAL | B | PD | 2620 | ERSA | OTHERS |  |  |  | EX |  |  | TOOLEC, INCORPORATED | [27 empty] | MACHINE | WELDING
STP_005-003 | Data Enrichment | MKV | MKV4 |  | 2023-02-16 |  |  | PSR048368 | 048368 | PSR048368 | MACHINE, WELDING, WATER PROOF, KB-401S, 220V~440V, STANDARD INPUT VOLTAGE, AC220V X 3P + 10%, DUTY CYCLE, 60% 320A/100% 248A, NET WEIGHT: 17KG, BRAND: KOBEWELD, MADE IN JAPAN | MACHINE, WELDING, WATER PROOF, KB-401S, 220V~440V, STANDARD INPUT VOLTAGE, AC220V X 3P + 10%, DUTY CYCLE, 60% 320A/100% 248A, NET WEIGHT: 17KG, BRAND: KOBEWELD, MADE IN JAPAN | UT | 0 | 0 | CONSUMABLES | C | PD | 2620 | ERSA | OTHERS |  |  |  | EX |  |  | DELUXE INDUSTRIAL SUPPLIES CORPORATION | [27 empty] | MACHINE | WELDING
STP_005-003 | Data Enrichment | MKV | MKV4 |  | 2023-02-16 |  |  | PSR953383 | 953383 | PSR953383 | MACHINE, X-RAY, DIGITAL, DIAGNOSTIC |  | SE |  |  | CONSUMABLES | C | PD | 4040 | UNBW | OTHER | N/A |  |  | EX | [30 empty] | MACHINE | No Modifier
STP_005-003 | Data Enrichment | MKV | MKV4 |  | 2023-02-16 |  |  | PSR516936 | 516936 | PSR516936 | MACHINE,BINDING,AUTOMATIC,BIND-O-MATIC | MACHINE,BINDING,AUTOMATIC,BIND-O-MATIC | UT | 0 | 0 |  | C | PD | 4090 | ERSA | OTHERS | N/A | N/A | N/A | EX | [30 empty] | MACHINE | No Modifier
STP_005-003 | Data Enrichment | MKV | MKV4 |  | 2023-02-16 |  |  | PSR116794 | 116794 | PSR116794 | MACHINE,UNIVERSAL PULLING,1.5-TN CAP. | MACHINE,UNIVERSAL PULLING,1.5-TN CAP. | UT | 0 | 0 |  | C | PD | 4090 | ERSA | OTHERS | N/A | N/A | N/A | EX | [30 empty] | MACHINE | No Modifier
STP_005-003 | Data Enrichment | MKV | MKV4 |  | 2023-02-16 |  |  | PSR953927 | 953927 | PSR953927 | PAD, ABSORBENT SPILL, 40 CM X 51 CM | PAD, ABSORBENT SPILL, 40 CM X 51 CM | EA | 0 | 0 | CONSUMABLES | C | PD | 4090 | ERSA | OTHER | N/A |  |  | EX | [30 empty] | ABSORBENT | PAD
STP_005-003 | Data Enrichment | MKV | MKV4 |  | 2023-02-16 |  |  | PSR038891 | 038891 | PSR038891 | PISTON, 1ST STAGE; FOR NITROGEN COMPRESS | PISTON, 1ST STAGE; FOR NITROGEN COMPRESSOR, 1460 NM3/H; MODEL: YD2-220G-OL; MFR: KAJI TECHNOLOGY | PC | 0 | 0 |  | C | PD | 3020 | ERSA | OTHERS | N/A | N/A | N/A | EX | [30 empty] | PISTON | No Modifier
STP_005-003 | Data Enrichment | MKV | MKV4 |  | 2023-02-16 |  |  | PSR038892 | 038892 | PSR038892 | PISTON, 2ND STAGE; FOR NITROGEN COMPRESSOR, 1460 NM3/H, MODEL: YD2-220G-OL; MFR: KAJI TECHNOLOGY | PISTON, 2ND STAGE; FOR NITROGEN COMPRESSOR, 1460 NM3/H, MODEL: YD2-220G-OL; MFR: KAJI TECHNOLOGY | PC | 0 | 0 | CONSUMABLES | C | PD | 3020 | ERSA | OTHERS |  |  |  | EX | [30 empty] | PISTON | No Modifier
STP_005-003 | Data Enrichment | MKV | MKV4 |  | 2023-02-16 |  |  | PSR041474 | 041474 | PSR041474 | PISTON, ACCUMULATOR, P/N 92228-00600, CO | PISTON, ACCUMULATOR, P/N 92228-00600, CONTROL VALVE ASSEMBLY GROUP; FOR CATERPILLAR FORKLIFT MODEL DP60 | PC | 0 | 0 |  | A | PD | 3730 | ERSA | OTHERS | 92228-00600 | 3000003 | CATERPILLAR | EX | [30 empty] | PISTON | No Modifier
STP_005-003 | Data Enrichment | MKV | MKV4 |  | 2023-02-16 |  |  | PSR953244 | 953244 | PSR953244 | PISTON, ASSEMBLY, P/N 370-7998, ENGINE ARRANGEMENT; FOR CATERPILLAR® MODEL 320D2 MOUTH CLEANER (EXCAVATOR) WITH C7.1 ENGINE, MNFR: CATERPILLAR | PISTON, ASSEMBLY, P/N 370-7998, ENGINE ARRANGEMENT; FOR CATERPILLAR® MODEL 320D2 MOUTH CLEANER (EXCAVATOR) WITH C7.1 ENGINE, MNFR: CATERPILLAR | AY | 0 | 0 | CRITICAL | B | PD | 3730 | ERSA | OTHERS | 370-7998 | 0003000003 | CATERPILLAR | EX | [30 empty] | PISTON | No Modifier
STP_005-003 | Data Enrichment | MKV | MKV4 |  | 2023-02-16 |  |  | PSR953013 | 953013 | PSR953013 | PISTON, ASSEMBLY, P/N: 369-3188, ENGINE ARRANGEMENT, FOR CATERPILLAR FRONT END LOADER MODEL 950L SERIAL NO.: LXX10396 WITH ENGINE MODEL C7.7, MNFR: CATERPILLAR | PISTON, ASSEMBLY, P/N: 369-3188, ENGINE ARRANGEMENT, FOR CATERPILLAR FRONT END LOADER MODEL 950L SERIAL NO.: LXX10396 WITH ENGINE MODEL C7.7, MNFR: CATERPILLAR | AY | 0 | 0 | CRITICAL | B | PD | 6175 | ERSA | OTHER | 369-3186 | 0003000003 | CATERPILLAR | EX | [30 empty] | PISTON | No Modifier
STP_005-003 | Data Enrichment | MKV | MKV4 |  | 2023-02-16 |  |  | PSR941640 | 941640 | PSR941640 | PISTON, CLUTCH, P/N 366-8298, TRANSMISSION ARRANGEMENT; FOR CATERPILLAR® ENGINE MODEL C7 MOUNTED ON MODEL 950H WHEEL LOADER J5J / JAD SERIES | PISTON, CLUTCH, P/N 366-8298, TRANSMISSION ARRANGEMENT; FOR CATERPILLAR® ENGINE MODEL C7 MOUNTED ON MODEL 950H WHEEL LOADER J5J / JAD SERIES | PC | 0 | 0 | CRITICAL | A | PD | 3730 | ERSA | OTHERS | P/N 366-8298 | 0003000003 | CATERPILLAR | EX |  |  | MONARK EQUIPMENT CORP. | [27 empty] | PISTON | No Modifier
STP_005-003 | Data Enrichment | MKV | MKV4 |  | 2023-02-16 |  |  | PSR943738 | 943738 | PSR943738 | PISTON, CONTROL, POSITION NO. 6, TYPE: IPH6 125 101, FOR BALL MILL HYDRAULIC UNIT, MFR: VOITH TURBO H + L HYDRAUILIC GMBH | PISTON, CONTROL, POSITION NO. 6, TYPE: IPH6 125 101, FOR BALL MILL HYDRAULIC UNIT, MFR: VOITH TURBO H + L HYDRAUILIC GMBH | PC | 0 | 0 | CRITICAL | B | PD | 5920 | ERSA | OTHERS |  |  |  | EX | [30 empty] | PISTON | No Modifier
STP_005-003 | Data Enrichment | MKV | MKV4 |  | 2023-02-16 |  |  | PSR200329 | 200329 | PSR200329 | PISTON, ENGINE, STANDARD, SUZUKI MULTICA | PISTON, ENGINE, STANDARD, SUZUKI MULTICAB WITH ENGINE MODEL F6A, 12 VALVES | PC | 0 | 0 |  | B | PD | 5955 | ERSA | OTHERS | - | 3000571 | SUZUKI | EX | [30 empty] | PISTON | No Modifier
STP_005-003 | Data Enrichment | MKV | MKV4 |  | 2023-02-16 |  |  | PSR934209 | 934209 | PSR934209 | PISTON, HIGH PRESSURE, "RECONDIOTIONED", | PISTON, HIGH PRESSURE, "RECONDIOTIONED", FOR COMMON AIR COMPRESSOR | AY | 0 | 0 |  | C | PD | 3020 | ERSA | OTHERS | N/A | N/A | N/A | EX | [30 empty] | PISTON | No Modifier
STP_005-003 | Data Enrichment | MKV | MKV4 |  | 2023-02-16 |  |  | PSR037644 | 037644 | PSR037644 | PISTON, P/N 20230042, DIFFERENTIAL & FIN | PISTON, P/N 20230042, DIFFERENTIAL & FINAL DRIVE GROUP; FOR SLAG POT CARRIER BGC-70B, MFR: SHANGHAI FOREIGN TRADE ENTERPRISES PUDONG Co., LTD. | PC | 0 | 0 |  | A | PD | 5955 | ERSA | OTHERS | N/A | N/A | N/A | EX | [30 empty] | PISTON | No Modifier
STP_005-003 | Data Enrichment | MKV | MKV4 |  | 2023-02-16 |  |  | PSR024923 | 024923 | PSR024923 | PISTON, P/N 36630020430, STEERING CYLIND | PISTON, P/N 36630020430, STEERING CYLINDER; FOR MCC BAOSTEEL SLAG POT CARRIER MODEL BGC-70B SERIAL NO. BGC-70B-14004 WITH CUMMINS ENGINE MODEL QSM11 NO. 35321838 | PC | 0 | 0 |  | A | PD | 6175 | ERSA | OTHERS | N/A | N/A | N/A | EX | [30 empty] | PISTON | No Modifier
STP_005-003 | Data Enrichment | MKV | MKV4 |  | 2023-02-16 |  |  | PSR024961 | 024961 | PSR024961 | PISTON, P/N 36630020570, DUMP CYLINDER; FOR MCC BAOSTEEL SLAG POT CARRIER MODEL BGC-70B SERIAL NO. BGC-70B-14004 WITH CUMMINS ENGINE MODEL QSM11 NO. 35321838 | PISTON, P/N 36630020570, DUMP CYLINDER; FOR MCC BAOSTEEL SLAG POT CARRIER MODEL BGC-70B SERIAL NO. BGC-70B-14004 WITH CUMMINS ENGINE MODEL QSM11 NO. 35321838 | PC | 0 | 0 | CRITICAL | A | PD | 6175 | ERSA | OTHERS |  |  |  | EX | [30 empty] | PISTON | No Modifier
STP_005-003 | Data Enrichment | MKV | MKV4 |  | 2023-02-16 |  |  | PSR024918 | 024918 | PSR024918 | PISTON, P/N 36630020600, SHUTTERS CYLIND | PISTON, P/N 36630020600, SHUTTERS CYLINDER ASSEMBLY; FOR MCC BAOSTEEL SLAG POT CARRIER MODEL BGC-70B SERIAL NO. BGC-70B-14004 WITH CUMMINS ENGINE MODEL QSM11 NO. 35321838 | PC | 0 | 0 |  | A | PD | 6175 | ERSA | OTHERS | N/A | N/A | N/A | EX | [30 empty] | PISTON | No Modifier
STP_005-003 | Data Enrichment | MKV | MKV4 |  | 2023-02-16 |  |  | PSR024909 | 024909 | PSR024909 | PISTON, P/N 36630020610, HOOD CYLINDER; | PISTON, P/N 36630020610, HOOD CYLINDER; FOR MCC BAOSTEEL SLAG POT CARRIER MODEL BGC-70B SERIAL NO. BGC-70B-14004 WITH CUMMINS ENGINE MODEL QSM11 NO. 35321838 | PC | 0 | 0 |  | A | PD | 6175 | ERSA | OTHERS | N/A | N/A | N/A | EX | [30 empty] | PISTON | No Modifier
STP_005-003 | Data Enrichment | MKV | MKV4 |  | 2023-02-16 |  |  | PSR024944 | 024944 | PSR024944 | PISTON, P/N 36630020740, OUTRIGGER CYLINDER; FOR MCC BAOSTEEL SLAG POT CARRIER MODEL BGC-70B SERIAL NO. BGC-70B-14004 WITH CUMMINS ENGINE MODEL QSM11 NO. 35321838 | PISTON, P/N 36630020740, OUTRIGGER CYLINDER; FOR MCC BAOSTEEL SLAG POT CARRIER MODEL BGC-70B SERIAL NO. BGC-70B-14004 WITH CUMMINS ENGINE MODEL QSM11 NO. 35321838 | PC | 2 | 2 | CONSUMABLES | B | V1 | 6175 | ERSA | OTHERS |  |  |  | HB |  |  | MCC BAOSTEEL TECHNOLOGY SERVICES CO., LTD | [27 empty] | PISTON | No Modifier
STP_005-003 | Data Enrichment | MKV | MKV4 |  | 2023-02-16 |  |  | PSR024971 | 024971 | PSR024971 | PISTON, P/N 36630020940, LOCK CYLINDER A | PISTON, P/N 36630020940, LOCK CYLINDER ASSEMBLY; FOR MCC BAOSTEEL SLAG POT CARRIER MODEL BGC-70B SERIAL NO. BGC-70B-14004 WITH CUMMINS ENGINE MODEL QSM11 NO. 35321838 | PC | 0 | 0 |  | A | PD | 6175 | ERSA | OTHERS | N/A | N/A | N/A | EX | [30 empty] | PISTON | No Modifier
STP_005-003 | Data Enrichment | MKV | MKV4 |  | 2023-02-16 |  |  | PSR044749 | 044749 | PSR044749 | PISTON, P/N HB260A0170, BREAKER BODY PARTS; FOR OKADA 2600 HYDRAULIC BREAKER WITH SERIAL NO. 686T | PISTON, P/N HB260A0170, BREAKER BODY PARTS; FOR OKADA 2600 HYDRAULIC BREAKER WITH SERIAL NO. 686T | PC | 0 | 0 | CONSUMABLES | A | PD | 5955 | ERSA | OTHERS |  |  |  | EX |  |  | MONARK EQUIPMENT CORP. | [27 empty] | PISTON | No Modifier
STP_005-003 | Data Enrichment | MKV | MKV4 |  | 2023-02-16 |  |  | PSR022746 | 022746 | PSR022746 | PISTON, PACK, REMAN, ENGINE, P/N 10R-193 | PISTON, PACK, REMAN, ENGINE, P/N 10R-1930, ENGINE ARRANGEMENT; FOR CATERPILLAR® ENGINE MODEL C7 MOUNTED ON MODEL 950H WHEEL LOADER J5J / JAD / MXL SERIES | PC | 0 | 0 |  | A | PD | 3730 | ERSA | OTHERS | 10R-1930 | 3000003 | CATERPILLAR | EX | [30 empty] | PISTON | No Modifier
STP_005-003 | Data Enrichment | MKV | MKV4 |  | 2023-02-16 |  |  | PSR944596 | 944596 | PSR944596 | PISTON, PLANETARY, P/N 176-9273, POWER TRAIN; FOR CATERPILLAR WHEEL LOADER MODEL 950H WITH ENGINE MODEL C7 | PISTON, PLANETARY, P/N 176-9273, POWER TRAIN; FOR CATERPILLAR WHEEL LOADER MODEL 950H WITH ENGINE MODEL C7 | PC | 0 | 0 | CONSUMABLES | B | PD | 3730 | ERSA | OTHERS | 176-9273 | 0003000003 | CATERPILLAR | EX |  |  | MONARK EQUIPMENT CORP. | [27 empty] | PISTON | No Modifier
STP_005-003 | Data Enrichment | MKV | MKV4 |  | 2023-02-16 |  |  | PSR044351 | 044351 | PSR044351 | PISTON, SAFETY VALVE, P/N 247752, PRESSU | PISTON, SAFETY VALVE, P/N 247752, PRESSURE REGULATOR VALVE GROUP; FOR MCC BAOSTEEL SLAG POT CARRIER MODEL BGC-70B SERIAL NO. BGC-70B-14004 WITH CUMMINS ENGINE MODEL QSM11 NO. 35321838 | PC | 0 | 0 |  | A | PD | 6175 | ERSA | OTHERS | N/A | N/A | N/A | EX | [30 empty] | PISTON | No Modifier
STP_005-003 | Data Enrichment | MKV | MKV4 |  | 2023-02-16 |  |  | PSR200811 | 200811 | PSR200811 | PISTON, STANDARD, ENGINE, MITSUBISHI FUS | PISTON, STANDARD, ENGINE, MITSUBISHI FUSO 4DR5 | PC | 0 | 0 |  | B | PD | 5920 | ERSA | OTHERS | N/A | N/A | N/A | EX | [30 empty] | PISTON | No Modifier
STP_005-003 | Data Enrichment | MKV | MKV4 |  | 2023-02-16 |  |  | PSR953538 | 953538 | PSR953538 | PISTON, UNLOADER, LOWER, MATERIAL: SUS304, CODE NO: VCHUPS12W364U-34516, FOR NITROGEN COMPRESSOR, MODEL: YD2-220G-OL, MFR: KAJI TECHNOLOGY | PISTON, UNLOADER, LOWER, MATERIAL: SUS304, CODE NO: VCHUPS12W364U-34516, FOR NITROGEN COMPRESSOR, MODEL: YD2-220G-OL, MFR: KAJI TECHNOLOGY | PC | 0 | 0 | CRITICAL | B | PD | 3020 | ERSA | OTHER | N/A | N/A | NO | EX | [30 empty] | PISTON | No Modifier
STP_005-003 | Data Enrichment | MKV | MKV4 |  | 2023-02-16 |  |  | PSR953537 | 953537 | PSR953537 | PISTON, UNLOADER, UPPER, MATERIAL: SUS304, CODE NO: VCHUPS40S404U-14754, FOR NITROGEN COMPRESSOR, MODEL: YD2-220G-OL, MFR: KAJI TECHNOLOGY | PISTON, UNLOADER, UPPER, MATERIAL: SUS304, CODE NO: VCHUPS40S404U-14754, FOR NITROGEN COMPRESSOR, MODEL: YD2-220G-OL, MFR: KAJI TECHNOLOGY | PC | 0 | 0 | CRITICAL | B | PD | 3020 | ERSA | OTHER | N/A | N/A | NO | EX | [30 empty] | PISTON | No Modifier
STP_005-003 | Data Enrichment | MKV | MKV4 |  | 2023-02-16 |  |  | PSR148256 | 148256 | PSR148256 | PISTON,BALANCE,C.S.SUJ2,30MM DIA.X16MML, | PISTON,BALANCE,C.S.SUJ2,30MM DIA.X16MML,REF.DWG.#GHS026910PISTON, BALANCE (XG0557B) SUJ-CARBON STEEL, (REF. DWG. NO. GHS026910). | PC | 0 | 0 |  | C | PD | 5920 | ERSA | OTHERS | N/A | N/A | N/A | EX | [30 empty] | PISTON | No Modifier
STP_005-003 | Data Enrichment | MKV | MKV4 |  | 2023-02-16 |  |  | PSR536792 | 536792 | PSR536792 | PISTON,FIG.16 | PISTON,FIG.16 | PC | 0 | 0 |  | C | PD | 5920 | ERSA | OTHERS | N/A | N/A | N/A | EX | [30 empty] | PISTON | No Modifier
STP_005-003 | Data Enrichment | MKV | MKV4 |  | 2023-02-16 |  |  | PSR953416 | 953416 | PSR953416 | PLIER, CRIMPING, MODEL: HOT MAX 24124, FOR OXY-ACETYLENE HOSE CRIMPING TOOL | PLIER, CRIMPING, MODEL: HOT MAX 24124, FOR OXY-ACETYLENE HOSE CRIMPING TOOL | KT | 0 | 0 | CONSUMABLES | C | PD | 5955 | ERSA | OTHER | HOT MAX 24124 |  |  | EX | [30 empty] | PLIERS | No Modifier
STP_005-003 | Data Enrichment | MKV | MKV4 |  | 2023-02-16 |  |  | PSR077832 | 077832 | PSR077832 | PLIER, SNAP RING, CONVERTIBLE, 4 PIECES, FIX TIP TYPE, MATERIAL: CHROME VANADIUM, SPRING RETURN, HANDLE PROTOUCH, CONVERTS TO INTERNAL / EXTERNAL, MEETS / EXCEEDS ASME, INCLUDES FOR TIPS: (2) 180 DEG., (1) 90 DEG., (1) 45 DEG., | PLIER, SNAP RING, CONVERTIBLE, 4 PIECES, FIX TIP TYPE, MATERIAL: CHROME VANADIUM, SPRING RETURN, HANDLE PROTOUCH, CONVERTS TO INTERNAL / EXTERNAL, MEETS / EXCEEDS ASME, INCLUDES FOR TIPS: (2) 180 DEG., (1) 90 DEG., (1) 45 DEG., TIP SIZE: 0.049 AND 0.070, TIP ANGLE: 45, 90 AND 180 DEG., OVERALL LENGTH: 6-1/2, FOR SHAFT DIA. 3/8~1, 3/4~2-3/8, FOR BORE DIA. 3/8~1, 3/4~2-3/8, MFR: IRWIN VISE-GRIP | SE | 0 | 0 | CONSUMABLES | C | PD | 4005 | ERSA | OTHERS |  |  |  | EX |  |  | JVRA INDUSTRIAL SALES AND SERVICES | [27 empty] | PLIERS | No Modifier
STP_005-003 | Data Enrichment | MKV | MKV4 |  | 2023-02-16 |  |  | PSR014025 | 014025 | PSR014025 | PLIERS SET, LOCK RING, MODEL: SRP 400B, 4 PCS/SET, STRAIGHT AND 90º ANGLE SERRATED JAW TIPS FOR LOCK-RING REMOVAL/INSTALLATION, MFR: SNAP-ON INDUSTRIAL.EU | PLIERS SET, LOCK RING, MODEL: SRP 400B, 4 PCS/SET, STRAIGHT AND 90º ANGLE SERRATED JAW TIPS FOR LOCK-RING REMOVAL/INSTALLATION, MFR: SNAP-ON INDUSTRIAL.EU | SE | 0 | 0 | CONSUMABLES | C | PD | 4010 | ERSA | OTHERS |  |  |  | EX |  |  | ORMOC LIBERTY MARKETING, INC. | [27 empty] | PLIERS | No Modifier
STP_005-003 | Data Enrichment | MKV | MKV4 |  | 2023-02-16 |  |  | PSR950152 | 950152 | PSR950152 | PLIERS, 200MM, 1000V, DIAGONAL CUT, INSULATED, VDE CERTIFIED, PART NO.: 6156302, BRAND: JBS | PLIERS, 200MM, 1000V, DIAGONAL CUT, INSULATED, VDE CERTIFIED, PART NO.: 6156302, BRAND: JBS | PC | 0 | 0 | CONSUMABLES | C | PD | 4010 | ERSA | OTHERS |  |  |  | EX |  |  | J. BLACKWOOD & SON PTY LIMITED | [27 empty] | PLIERS | No Modifier
STP_005-003 | Data Enrichment | MKV | MKV4 |  | 2023-02-16 |  |  | PSR050999 | 050999 | PSR050999 | PLIERS, COMBINATION, 200MM, 1000V, INSULATED, PART NUMBER: 06156149,BRAND: JBS | PLIERS, COMBINATION, 200MM, 1000V, INSULATED, PART NUMBER: 06156149,BRAND: JBS | PC | 0 | 0 | CONSUMABLES | C | PD | 4010 | ERSA | OTHERS |  |  |  | EX |  |  | J. BLACKWOOD & SON PTY LIMITED | [27 empty] | PLIERS | No Modifier
STP_005-003 | Data Enrichment | MKV | MKV4 |  | 2023-02-16 |  |  | PSR949324 | 949324 | PSR949324 | PLIERS, CRIMPING TOOL, P/N 683 -1605, LENGTH:198 MM, CONNECTOR CRIMP TYPE, FOR BOOTLACE FERRULE, MFR: RS PRO | PLIERS, CRIMPING TOOL, P/N 683 -1605, LENGTH:198 MM, CONNECTOR CRIMP TYPE, FOR BOOTLACE FERRULE, MFR: RS PRO | PC | 0 | 0 | CONSUMABLES | C | PD | 4010 | ERSA | OTHERS |  |  |  | EX |  |  | RS COMPONENTS CORPORATION | [27 empty] | PLIERS | No Modifier
STP_005-003 | Data Enrichment | MKV | MKV4 |  | 2023-02-16 |  |  | PSR050998 | 050998 | PSR050998 | PLIERS, DIAGONAL CUT, 160 MM, 1000V, INSULATED, MFR NO.: PD160-INS, MFR: JBS | PLIERS, DIAGONAL CUT, 160 MM, 1000V, INSULATED, MFR NO.: PD160-INS, MFR: JBS | PC | 0 | 0 | CONSUMABLES | C | PD | 4010 | ERSA | OTHERS |  |  |  | EX |  |  | HAWK TRADING & ENGINEERING SERVICES | [27 empty] | PLIERS | No Modifier
STP_005-003 | Data Enrichment | MKV | MKV4 |  | 2023-02-16 |  |  | PSR019778 | 019778 | PSR019778 | PLIERS, DIAGONAL-CUTTING, P/N 84-028, 7 LONG, BI-MATERIAL, BRAND: STANLEY | PLIERS, DIAGONAL-CUTTING, P/N 84-028, 7 LONG, BI-MATERIAL, BRAND: STANLEY | PC | 0 | 0 | CONSUMABLES | C | PD | 4010 | ERSA | OTHERS |  |  |  | EX |  |  | NATIONWARE MARKETING SERVICES, INC. | [27 empty] | PLIERS | No Modifier
STP_005-003 | Data Enrichment | MKV | MKV4 |  | 2023-02-16 |  |  | PSR023820 | 023820 | PSR023820 | PLIERS, FLAT NOSE, BEAD SURFACE LENGTH: 4.0 cm, LENGTH HANDLE: 8.0 cm, TOTAL LENGTH: 14.0 cm. | PLIERS, FLAT NOSE, BEAD SURFACE LENGTH: 4.0 cm, LENGTH HANDLE: 8.0 cm, TOTAL LENGTH: 14.0 cm. | PC | 0 | 0 | CONSUMABLES | C | PD | 4010 | ERSA | OTHERS |  |  |  | EX |  |  | ORMOC LIBERTY MARKETING, INC. | [27 empty] | PLIERS | No Modifier
STP_005-003 | Data Enrichment | MKV | MKV4 |  | 2023-02-16 |  |  | PSR015717 | 015717 | PSR015717 | PLIERS, LINEMAN'S, MODEL: DWHT70276, COMPOUND ACTION, BRAND: DeWALT | PLIERS, LINEMAN'S, MODEL: DWHT70276, COMPOUND ACTION, BRAND: DeWALT | PC | 0 | 0 | CONSUMABLES | C | PD | 4010 | ERSA | OTHERS | MODEL: DWHT70276 | 0003000263 | DEWALT TOOLS | EX |  |  | JVRA INDUSTRIAL SALES AND SERVICES | [27 empty] | PLIERS | No Modifier
STP_005-003 | Data Enrichment | MKV | MKV4 |  | 2023-02-16 |  |  | PSR016101 | 016101 | PSR016101 | PLIERS, LINEMAN'S, SIDE CUTTING, 12 OVERALL LENGTH, RATED: 1000 V, HIGH LEVERAGE WITH ULTRA CUTTERS AND INSULATED HANDLE WITH FINGER GUARDS, BRAND: KLIEN TOOLS 2000 SERIES OR EQUIVALENT. | PLIERS, LINEMAN'S, SIDE CUTTING, 12 OVERALL LENGTH, RATED: 1000 V, HIGH LEVERAGE WITH ULTRA CUTTERS AND INSULATED HANDLE WITH FINGER GUARDS, BRAND: KLIEN TOOLS 2000 SERIES OR EQUIVALENT. | PC | 0 | 0 | CONSUMABLES | C | PD | 4010 | ERSA | OTHERS |  |  |  | EX | [30 empty] | PLIERS | No Modifier
STP_005-003 | Data Enrichment | MKV | MKV4 |  | 2023-02-16 |  |  | PSR010120 | 010120 | PSR010120 | PLIERS, LOCKING, 9 OVERALL LENGTH, STRAIGHT JAW, BRAND: VISE-GRIP | PLIERS, LOCKING, 9 OVERALL LENGTH, STRAIGHT JAW, BRAND: VISE-GRIP | PC | 0 | 0 | CONSUMABLES | C | PD | 5955 | ERSA | OTHERS |  |  |  | EX |  |  | EMMI INCORPORATED | [27 empty] | PLIERS | No Modifier
STP_005-003 | Data Enrichment | MKV | MKV4 |  | 2023-02-16 |  |  | PSR169139 | 169139 | PSR169139 | PLIERS, LONG NOSE, 10 LONG, WITH SIDE CUTTER & INSULATED HANDLE | PLIERS, LONG NOSE, 10 LONG, WITH SIDE CUTTER & INSULATED HANDLE | PC | 0 | 0 | CONSUMABLES | C | PD | 4005 | ERSA | OTHERS |  |  |  | EX | [30 empty] | PLIERS | No Modifier
STP_005-003 | Data Enrichment | MKV | MKV4 |  | 2023-02-16 |  |  | PSR056678 | 056678 | PSR056678 | PLIERS, LONG NOSE, PVC GRIP, 200MM, PART NUMBER: 05271462, BRAND: JBS | PLIERS, LONG NOSE, PVC GRIP, 200MM, PART NUMBER: 05271462, BRAND: JBS | PC | 0 | 0 | CONSUMABLES | C | PD | 4010 | ERSA | OTHERS |  |  |  | EX |  |  | J. BLACKWOOD & SON PTY LIMITED | [27 empty] | PLIERS | No Modifier
STP_005-003 | Data Enrichment | MKV | MKV4 |  | 2023-02-16 |  |  | PSR256926 | 256926 | PSR256926 | PLIERS, LONG-NOSE, 8 OVERALL LENGTH, WITH SIDE CUTTER AND INSULATED HANDLE WITH FINGER GUARDS. | PLIERS, LONG-NOSE, 8 OVERALL LENGTH, WITH SIDE CUTTER AND INSULATED HANDLE WITH FINGER GUARDS. | PC | 0 | 0 | CONSUMABLES | C | PD | 4010 | ERSA | OTHERS |  |  |  | EX |  |  | MANILA OVERSEAS, INC. | [27 empty] | PLIERS | No Modifier
STP_005-003 | Data Enrichment | MKV | MKV4 |  | 2023-02-16 |  |  | PSR954011 | 954011 | PSR954011 | PLIERS, MULTI-FUNCTIONAL, CUTTER STRIPER CABLE WIRE, ELECTRIC STRIPPING TOOLS, FOR UTP/STP RG59 RG6 RG7 RG11, MODEL: 15001, MFR: SHUANGTONGDZ | PLIERS, MULTI-FUNCTIONAL, CUTTER STRIPER CABLE WIRE, ELECTRIC STRIPPING TOOLS, FOR UTP/STP RG59 RG6 RG7 RG11, MODEL: 15001, MFR: SHUANGTONGDZ | PC | 0 | 0 | CONSUMABLES | C | PD | 4090 | ERSA | OTHER | N/A | N/A | NO | EX | [30 empty] | PLIERS | No Modifier
STP_005-003 | Data Enrichment | MKV | MKV4 |  | 2023-02-16 |  |  | PSR950153 | 950153 | PSR950153 | PLIERS, MULTI-GRIP, 1000V INSULATION, CHROME VANADIUM STEEL, VDE CERTIFIED, PART NO.: 6156132, BRAND: JBS | PLIERS, MULTI-GRIP, 1000V INSULATION, CHROME VANADIUM STEEL, VDE CERTIFIED, PART NO.: 6156132, BRAND: JBS | PC | 0 | 0 | CONSUMABLES | C | PD | 4010 | ERSA | OTHERS |  |  |  | EX |  |  | J. BLACKWOOD & SON PTY LIMITED | [27 empty] | PLIERS | No Modifier
STP_005-003 | Data Enrichment | MKV | MKV4 |  | 2023-02-16 |  |  | PSR056675 | 056675 | PSR056675 | PLIERS, MULTIGRIP, GROOVE JOINT/CURVED SERRATED JAWS LENGTH: 250 MM, PART NUMBER: 07931415, BRAND: JBS | PLIERS, MULTIGRIP, GROOVE JOINT/CURVED SERRATED JAWS LENGTH: 250 MM, PART NUMBER: 07931415, BRAND: JBS | PC | 0 | 0 | CONSUMABLES | C | PD | 4010 | ERSA | OTHERS |  |  |  | EX |  |  | J. BLACKWOOD & SON PTY LIMITED | [27 empty] | PLIERS | No Modifier
STP_005-003 | Data Enrichment | MKV | MKV4 |  | 2023-02-16 |  |  | PSR050997 | 050997 | PSR050997 | PLIERS, MULTIGRIPS, 406 MM LENGTH, 108 MM JAW OPENING, PVC HANDLE GRIP, MFR NO.: T460ZAP, MFR: CHANNELLOCK | PLIERS, MULTIGRIPS, 406 MM LENGTH, 108 MM JAW OPENING, PVC HANDLE GRIP, MFR NO.: T460ZAP, MFR: CHANNELLOCK | PC | 0 | 0 | CONSUMABLES | C | PD | 4010 | ERSA | OTHERS |  |  |  | EX |  |  | JVRA INDUSTRIAL SALES AND SERVICES | [27 empty] | PLIERS | No Modifier
STP_005-003 | Data Enrichment | MKV | MKV4 |  | 2023-02-16 |  |  | PSR026727 | 026727 | PSR026727 | PLIERS, MULTI-TOOLS, MODEL: SURGE, MATERIAL: STAINLESS, INCLUDES SHEATH WITH ENGRAVING AND GIFT BOX; BRAND: LEATHERMAN | PLIERS, MULTI-TOOLS, MODEL: SURGE, MATERIAL: STAINLESS, INCLUDES SHEATH WITH ENGRAVING AND GIFT BOX; BRAND: LEATHERMAN | PC | 0 | 0 | CONSUMABLES | C | PD | 4010 | ERSA | OTHERS |  |  |  | EX |  |  | NATIONWARE MARKETING SERVICES, INC. | [27 empty] | PLIERS | No Modifier
STP_005-003 | Data Enrichment | MKV | MKV4 |  | 2023-02-16 |  |  | PSR943619 | 943619 | PSR943619 | PLIERS, PISTON RING, P/N 31391-12900, PISTON RING REMOVAL AND INSTALLATION, FOR CATERPILLAR FORKLIFT MODEL DP60 S6S ENGINE | PLIERS, PISTON RING, P/N 31391-12900, PISTON RING REMOVAL AND INSTALLATION, FOR CATERPILLAR FORKLIFT MODEL DP60 S6S ENGINE | PC | 0 | 0 | CRITICAL | A | PD | 3730 | ERSA | OTHERS | 31391-12900 | 0003000003 | CATERPILLAR | EX | [30 empty] | PLIERS | No Modifier
STP_005-003 | Data Enrichment | MKV | MKV4 |  | 2023-02-16 |  |  | PSR523588 | 523588 | PSR523588 | PLIERS, SNAP RING, EXTERNAL, 7, WITH 4 P | PLIERS, SNAP RING, EXTERNAL, 7, WITH 4 PAIRS OF INTERCHANGEABLE TIPS | SE | 0 | 0 |  | C | PD | 4010 | ERSA | OTHERS | N/A | N/A | N/A | EX | [30 empty] | PLIERS | No Modifier
STP_005-003 | Data Enrichment | MKV | MKV4 |  | 2023-02-16 |  |  | PSR043605 | 043605 | PSR043605 | PLIERS, VICE GRIP, CURVED JAW, P/N 7482401, LENGTH: 250 MM, JAW THICKNESS: 9.5 MM, BRAND: IRWIN MANUF. NO.: 10CR; MFR: JBS, SUPPLIER: BLACKWOODS | PLIERS, VICE GRIP, CURVED JAW, P/N 7482401, LENGTH: 250 MM, JAW THICKNESS: 9.5 MM, BRAND: IRWIN MANUF. NO.: 10CR; MFR: JBS, SUPPLIER: BLACKWOODS | PC | 0 | 0 | CONSUMABLES | C | PD | 4010 | ERSA | OTHERS |  |  |  | EX |  |  | J. BLACKWOOD & SON PTY LIMITED | [27 empty] | PLIERS | No Modifier
STP_005-003 | Data Enrichment | MKV | MKV4 |  | 2023-02-16 |  |  | PSR944538 | 944538 | PSR944538 | PLIERS, WATER PUMP, VDE INSULATED, DGBE2110, MATERIAL: CHROME MOLYBDENUM STEEL, HEAVY DUTY BOX-JOINT DESIGN, SELF-GRIPPING TEETH FOR JOINTS, NUTS AND PIPES, ERGONOMIC COMFORT-GRIP HANDLE, DIN ISO 8976 | PLIERS, WATER PUMP, VDE INSULATED, DGBE2110, MATERIAL: CHROME MOLYBDENUM STEEL, HEAVY DUTY BOX-JOINT DESIGN, SELF-GRIPPING TEETH FOR JOINTS, NUTS AND PIPES, ERGONOMIC COMFORT-GRIP HANDLE, DIN ISO 8976 | PC | 0 | 0 | CONSUMABLES | C | PD | 4010 | ERSA | OTHERS |  |  |  | EX |  |  | ORMOC LIBERTY MARKETING, INC. | [27 empty] | PLIERS | No Modifier
STP_005-003 | Data Enrichment | MKV | MKV4 |  | 2023-02-16 |  |  | PSR051001 | 051001 | PSR051001 | PLIERS, WELDERS VICE GRIP, LOCKING, LENGTH: 225MM, JAW WIDTH: 69MM, JAW CAPACITY 70MM, MFR NO:25ZR; PART NUMBER: 06288171, BRAND:JBS | PLIERS, WELDERS VICE GRIP, LOCKING, LENGTH: 225MM, JAW WIDTH: 69MM, JAW CAPACITY 70MM, MFR NO:25ZR; PART NUMBER: 06288171, BRAND:JBS | PC | 0 | 0 | CONSUMABLES | C | PD | 4010 | ERSA | OTHERS |  |  |  | EX |  |  | J. BLACKWOOD & SON PTY LIMITED | [27 empty] | PLIERS | No Modifier
STP_005-003 | Data Enrichment | MKV | MKV4 |  | 2023-02-16 |  |  | PSR038239 | 038239 | PSR038239 | POSITIONER, CONTROL VALVE, CONTROL NO: 0 | POSITIONER, CONTROL VALVE, CONTROL NO: 07512296, P/N 2114MA54686, TPA: 00R100-0I1-000, TPC: A-1B1-1C1-A000, POWER SUPPLY: 3-PHASE, 440 VAC, 60 HZ; FOR OUTOTEC CJD ACTUATOR POSITIONER/CONTROLLER; MFR: AUMA | UT | 0 | 0 |  | C | PD | 1600 | ERSA | OTHERS | 2114MA54686 | 3000731 | AUMA | EX | [30 empty] | POSITIONER | No Modifier
STP_005-003 | Data Enrichment | MKV | MKV4 |  | 2023-02-16 |  |  | PSR043819 | 043819 | PSR043819 | POSITIONER, CURRENT TO PNEUMATIC, MODEL | POSITIONER, CURRENT TO PNEUMATIC, MODEL 3767-0600122001/300303, SINGLE ACTING, SERIAL NO.: 799425, INPUT: 4-20MA, SUPPLY AIR: 6 BAR, WITH POSITION INDICATOR; OUTPUT: 4-20 MA DC, MFR NO.: 3767, MFR: SAMSON | PC | 0 | 0 |  | C | PD | 1600 | ERSA | OTHERS | N/A | N/A | N/A | EX | [30 empty] | POSITIONER | No Modifier
STP_005-003 | Data Enrichment | MKV | MKV4 |  | 2023-02-16 |  |  | PSR042271 | 042271 | PSR042271 | POSITIONER, CURRENT TO PNEUMATIC, ROTARY | POSITIONER, CURRENT TO PNEUMATIC, ROTARY TYPE, MODEL: XE151-D2S6LR-L, SIGNAL INPUT: 4-20MA, SIGNAL INCREASE TO CLOSE; MFR: KITZ VALTEK, YKV CORPORATION. | PC | 0 | 0 |  | C | PD | 1600 | ERSA | OTHERS | N/A | N/A | N/A | EX | [30 empty] | POSITIONER | No Modifier
STP_005-003 | Data Enrichment | MKV | MKV4 |  | 2023-02-16 |  |  | PSR938136 | 938136 | PSR938136 | POSITIONER, DIGITAL, TYPE TZIDC, MODEL: V18345 - 1010551001. SUPPLY: 20-90PSI, INPUT: 4-20MA, OUTPUT: 4-20MA, DOUBLE ACTING, FREEZE ON FAIL, ANALOG FEEDBACK OPTION ONLY. MFG: ABB | POSITIONER, DIGITAL, TYPE TZIDC, MODEL: V18345 - 1010551001. SUPPLY: 20-90PSI, INPUT: 4-20MA, OUTPUT: 4-20MA, DOUBLE ACTING, FREEZE ON FAIL, ANALOG FEEDBACK OPTION ONLY. MFG: ABB | PC | 0 | 0 | CONSUMABLES | C | PD | 1600 | ERSA | OTHERS | TYPE: TZIDC, MODEL: V18345 - 1010551001. | 0003000014 | ABB | EX |  |  | GENERAL EXPORTATION (H.K.) CO., LTD. | [27 empty] | POSITIONER | No Modifier
STP_005-003 | Data Enrichment | MKV | MKV4 |  | 2023-02-16 |  |  | PSR057937 | 057937 | PSR057937 | POSITIONER, ELECTRO PNUEMATIC; TYPE ND9103HNT/K05 IP66 ? NEMA 4X REV 4.0, 4-20 MA INPUT: (9.7 V DC / 20 MA / 485 OHM) UMAX = 30 V DC, 4-20 MA POS. TRANSMITTER: UI = 12-30 V DC, RX = 0-780 OHM, SUPPLY PRESSURE: 1.4 - 8 BAR /20 – 115 PSI | POSITIONER, ELECTRO PNUEMATIC; TYPE ND9103HNT/K05 IP66 ? NEMA 4X REV 4.0, 4-20 MA INPUT: (9.7 V DC / 20 MA / 485 OHM) UMAX = 30 V DC, 4-20 MA POS. TRANSMITTER: UI = 12-30 V DC, RX = 0-780 OHM, SUPPLY PRESSURE: 1.4 - 8 BAR /20 – 115 PSI AMBIENT TEMPERATURE: -40 … +85 °C / -40 +185 °F,MFR. METSO; MADE: FINLAND | PC | 0 | 0 | CRITICAL | B | PD | 1600 | ERSA | OTHERS | - | 0003000027 | METSO | EX | [30 empty] | POSITIONER | No Modifier
STP_005-003 | Data Enrichment | MKV | MKV4 |  | 2023-02-16 |  |  | PSR906923 | 906923 | PSR906923 | POSITIONER, ELECTRO-PNEUMATIC | POSITIONER, ELECTRO-PNEUMATIC | PC | 0 | 0 |  | C | PD | 1600 | ERSA | OTHERS | N/A | N/A | N/A | EX | [30 empty] | POSITIONER | No Modifier
STP_005-003 | Data Enrichment | MKV | MKV4 |  | 2023-02-16 |  |  | PSR024882 | 024882 | PSR024882 | POSITIONER, ELECTRO-PNEUMATIC, I/P, SERIES 6A, ORDER NUMBER: 6DR5010-0NN00-5KA0, 1W = 4~20 mA, S/N N1E6197501299, MFR: BRAY CONTROLS | POSITIONER, ELECTRO-PNEUMATIC, I/P, SERIES 6A, ORDER NUMBER: 6DR5010-0NN00-5KA0, 1W = 4~20 mA, S/N N1E6197501299, MFR: BRAY CONTROLS | PC | 0 | 0 | CONSUMABLES | C | PD | 1600 | ERSA | OTHERS |  |  |  | EX | [30 empty] | POSITIONER | No Modifier
STP_005-003 | Data Enrichment | MKV | MKV4 |  | 2023-02-16 |  |  | PSR028321 | 028321 | PSR028321 | POSITIONER, ELECTRO-PNEUMATIC, MODEL: IP8100-031, SUPPLY: 0.14 - 0.7 MPA, INPUT: 4 - 20 mA DC, AMBIENT TEMP.: 60 DEGREE C, MFR: SMC | POSITIONER, VALVE, MODEL: IP8100-031-B-3, INPUT CURRENT: 4 ~ 10 mA DC, SUPPLY AIR PRESSURE: 0.14 ~ 0.7 Mpa, AMBIENT AND FLUID TEMPERATURE: -20 to 80 DEG. C.; MFR: SMC | PC | 0 | 0 | CRITICAL | A | PD | 1600 | ERSA | OTHERS |  |  |  | EX | [30 empty] | POSITIONER | No Modifier
STP_005-003 | Data Enrichment | MKV | MKV4 |  | 2023-02-16 |  |  | PSR951190 | 951190 | PSR951190 | POSITIONER, ELECTRO-PNEUMATIC, PART NO.: 65S000-21613536, SUPPLY: 0.14 - 0.7 MPA, INPUT: 4 - 20 mA DC, AMBIENT TEMP.: 80 DEGREE C, SN: 8905056, FOR FLOTATION COLUMN, MFR: POWER-GENEX | POSITIONER, ELECTRO-PNEUMATIC, PART NO.: 65S000-21613536, SUPPLY: 0.14 - 0.7 MPA, INPUT: 4 - 20 mA DC, AMBIENT TEMP.: 80 DEGREE C, SN: 8905056, FOR FLOTATION COLUMN, MFR: POWER-GENEX | PC | 0 | 0 | CRITICAL | B | PD | 1600 | ERSA | OTHERS |  |  |  | EX |  |  | P.T. CERNA CORPORATION | [27 empty] | POSITIONER | No Modifier
STP_005-003 | Data Enrichment | MKV | MKV4 |  | 2023-02-16 |  |  | PSR941575 | 941575 | PSR941575 | POSITIONER, I/P, WITH PRSSURE GAUGES, TYPE: DVC6200, HART COMMUNICATING-HC, INPUT SIGNAL: 4~20 mA DC, ACCESSORY: 67CFR FILTER/REGULATOR, GAUGES | POSITIONER, I/P, WITH PRSSURE GAUGES, TYPE: DVC6200, HART COMMUNICATING-HC, INPUT SIGNAL: 4~20 mA DC, ACCESSORY: 67CFR FILTER/REGULATOR, GAUGES: 0-60 PSIG/0-4 BAR, ACTION: DIRECT, CERTIFICATION: INTRINSIC SAFE, ATEX, TAGS: 502-PV-068, PART#38B6041X152, CONTROL VALVE TAG: 502-PV-068, SN F002238141, INCLUDING DETAILED INSTRUCTION/USER MANUAL, MFR: FISHER | UT | 0 | 0 | CONSUMABLES | B | PD | 1600 | ERSA | OTHERS | 38B6041X152 | 0003000274 | FISHER CONTROLS | EX | [30 empty] | POSITIONER | No Modifier
STP_005-003 | Data Enrichment | MKV | MKV4 |  | 2023-02-16 |  |  | PSR047701 | 047701 | PSR047701 | POSITIONER, ROTARY TYPE, SMART WITH DIGITAL COMMUNICATION FEEDBACK MODULES, FOR DOUBLE ACTING ACTUATOR, OUTDOOR APPLICATION, MAX AIR SUPPLY PRESSURE 1 MPA (150 PSI), COMPLETE WITH AIR LINE FILTER AND REGUALTOR, WITH | POSITIONER, ROTARY TYPE, SMART WITH DIGITAL COMMUNICATION FEEDBACK MODULES, FOR DOUBLE ACTING ACTUATOR, OUTDOOR APPLICATION, MAX AIR SUPPLY PRESSURE 1 MPA (150 PSI), COMPLETE WITH AIR LINE FILTER AND REGUALTOR, WITH 4-20MA INPUT/OUTPUT, INSTALLED IN HAZARD AREA, COMPLETE WITH MOUNTING BRACKET TO ADOPT EXISTING INSTALLATION; MFR: PMV | PC | 0 | 0 | CONSUMABLES | C | PD | 1600 | ERSA | OTHERS |  |  |  | EX | [30 empty] | POSITIONER | No Modifier
STP_005-003 | Data Enrichment | MKV | MKV4 |  | 2023-02-16 |  |  | PSR047241 | 047241 | PSR047241 | POSITIONER, SMART TYPE VALVE, FOR BALANCED CAGE TYPE VALVE, SMART CONVENIENT ONE-KNOB OPERATION, AUTOMATIC START-UP AND TUNING OF PARAMETERS, REMOTE, VENT PLUG, RATING IP66, INPUT: 4~20 mA, WITH RETRANSMISSION OUTPUT | POSITIONER, SMART TYPE VALVE, FOR BALANCED CAGE TYPE VALVE, SMART CONVENIENT ONE-KNOB OPERATION, AUTOMATIC START-UP AND TUNING OF PARAMETERS, REMOTE, VENT PLUG, RATING IP66, INPUT: 4~20 mA, WITH RETRANSMISSION OUTPUT , WITH AIR REGULATOR 5~6 KG/CM2, WITH REVERSE RELAY ACTION, PROFIBUS COMMUNICATION PROTOCOL, MFR: METSO, AZBIL OR EQUIVALENT. | PC | 0 | 0 | CONSUMABLES | C | PD | 1600 | ERSA | OTHERS | - | 0003000027 | METSO | EX |  |  | ZENITH UNITED ELECTRIC CORPORATION | [27 empty] | POSITIONER | No Modifier
STP_005-003 | Data Enrichment | MKV | MKV4 |  | 2023-02-16 |  |  | PSR054916 | 054916 | PSR054916 | POSITIONER, TYPE ND9103HN-K1, MANUFACTUR | POSITIONER, TYPE ND9103HN-K1, MANUFACTURER: METSO, FOR TAG NO. 220CV002-FV-01 CONTROL VALVE WITH N048055726 COMPONENT NUMBER | PC | 1 | 1 |  | B | V1 | 1600 | ERSA | OTHERS | TYPE: ND9103HN-K1 | 3000027 | METSO | HB | [30 empty] | POSITIONER | No Modifier
STP_005-003 | Data Enrichment | MKV | MKV4 |  | 2023-02-16 |  |  | PSR039580 | 039580 | PSR039580 | POSITIONER, VALVE, CONTROL, MODEL: 50-04 | POSITIONER, VALVE, CONTROL, MODEL: 50-0406-12610-532, 1/3HP-250 VAC, NEMA TYPE 4X, (10A~125/250V AC)/(5A~125V DC); FOR DRY CHARGE BIN; MFR: BRAY CONTROLS | PC | 0 | 0 |  | C | PD | 1600 | ERSA | OTHERS | 50-0406-12610-532 | 3000732 | BRAY | EX | [30 empty] | POSITIONER | No Modifier
STP_005-003 | Data Enrichment | MKV | MKV4 |  | 2023-02-16 |  |  | PSR289614 | 289614 | PSR289614 | POSITIONER,EPC 703-L10,14 - 7KG/CM2POSIT | POSITIONER,EPC 703-L10,14 - 7KG/CM2POSITIONER, WITH 1-PRESSURE GAUGE, PRESSURE SUPPLY = 1.4 TO 7 KG/CM2;INPUT = 4 TO 20 MADC, TEMP. LIMITS = 10 TO 80 DEG. C, MODEL EPC 703-L10. | PC | 0 | 0 |  | C | PD | 1600 | ERSA | OTHERS | N/A | N/A | N/A | EX | [30 empty] | POSITIONER | No Modifier
STP_005-003 | Data Enrichment | MKV | MKV4 |  | 2023-02-16 |  |  | PSRR102708 | R102708 | PSRR102708 | POSITIONING ASSEMBLY, LOWER GUIDE, TYPE | POSITIONING ASSEMBLY, LOWER GUIDE, TYPE A1,B2, DWG. NO. B040970-H24002-1, FOR CATHODE STRIPPING MACHINE, MAKER: MESCO | AY | 0 | 0 |  | C | PD | 1600 | ERSA | OTHERS | A1 | 3000725 | MESCO | EX | [30 empty] | POSITIONER | No Modifier
STP_005-003 | Data Enrichment | MKV | MKV4 |  | 2023-02-16 |  |  | PSRR102707 | R102707 | PSRR102707 | POSITIONING ASSEMBLY, LOWER GUIDE, TYPE | POSITIONING ASSEMBLY, LOWER GUIDE, TYPE B1,A2, DWG. NO. B040970-H24002-1, FOR CATHODE STRIPPING MACHINE, MAKER: MESCO | AY | 0 | 0 |  | C | PD | 1600 | ERSA | OTHERS | B1 | 3000725 | MESCO | EX | [30 empty] | POSITIONER | No Modifier
STP_005-003 | Data Enrichment | MKV | MKV4 |  | 2023-02-16 |  |  | PSR368301 | 368301 | PSR368301 | POSITIONNER,I/P,MODEL 1001-02 | POSITIONNER,I/P,MODEL 1001-02 | PC | 0 | 0 |  | C | PD | 1600 | ERSA | OTHERS | N/A | N/A | N/A | EX | [30 empty] | POSITIONER | No Modifier
STP_005-003 | Data Enrichment | MKV | MKV4 |  | 2023-02-16 |  |  | PSR015316 | 015316 | PSR015316 | PSRLT-10.43-MN-RING, SEALING, P/N 4.420.2800, FOR 797VA COMPUTRACE Tu ANALYZER, BRAND: METROHM | PSRLT-10.43-MN-RING, SEALING, P/N 4.420.2800, FOR 797VA COMPUTRACE Tu ANALYZER, BRAND: METROHM | PC | 1 | 1 | CONSUMABLES | B | V1 | 5920 | ERSA | OTHERS |  |  |  | HB |  |  | METROHM SINGAPORE PTE LTD | [27 empty] | SEAL | RING
STP_005-003 | Data Enrichment | MKV | MKV4 |  | 2023-02-16 |  |  | PSR939591 | 939591 | PSR939591 | PSRLT-3.33-MN-PULLEY, TIMING BELT, ITEM 13, PART R-30015, FOR RO-TAP SIEVE SHAKER, MODEL: RX-29, MANUFACTURER: W.S. TYLER | PSRLT-3.33-MN-PULLEY, TIMING BELT, ITEM 13, PART R-30015, FOR RO-TAP SIEVE SHAKER, MODEL: RX-29, MANUFACTURER: W.S. TYLER | PC | 1 | 2 | CRITICAL | B | V1 | 5920 | ERSA | OTHERS |  |  |  | HB | W.S. TYLER | ITEM NO: 13, PART: R-30015 | [28 empty] | PULLEY | TOOTH
STP_005-003 | Data Enrichment | MKV | MKV4 |  | 2023-02-16 |  |  | PSR030621 | 030621 | PSR030621 | PSRLT-4.81-MN-RING, SEAL, WATER, O.D.: 165 mm, I.D.: 125 mm, THICKNESS: 22 mm, MATERIAL: 1Cr13, SPARE CODE: A0604.10.8, DRAWING NO.: CN0536DD0604MP1-5; FOR SECONDARY CLASSIFIED CYCLONE SUPPLY SLURRY PUMP, TYPE: 150ZJA-I-A60, MFR: | PSRLT-4.81-MN-RING, SEAL, WATER, O.D.: 165 mm, I.D.: 125 mm, THICKNESS: 22 mm, MATERIAL: 1Cr13, SPARE CODE: A0604.10.8, DRAWING NO.: CN0536DD0604MP1-5; FOR SECONDARY CLASSIFIED CYCLONE SUPPLY SLURRY PUMP, TYPE: 150ZJA-I-A60, MFR: ZIBO HUACHENG PUMP INDUSTRY CO. | PC | 0 | 0 | CONSUMABLES | C | PD | 5920 | ERSA | OTHERS |  |  |  | EX |  |  | CHINA NERIN ENGINEERING CO., LTD. | [27 empty] | SEAL | RING
STP_005-003 | Data Enrichment | MKV | MKV4 |  | 2023-02-16 |  |  | PSR947008 | 947008 | PSR947008 | PSRLT-4.89-MN-RING, BEVELED SNAP, SIZE: 4 X 3-13, P/N 73, MEDIUM: SELENIUM, FOR DORE PLANT SELENIUM CIRCULATION PUMP, MAKER: A. R. WILFLEY AND SONS, INC. | RING, BEVELED SNAP, SIZE: 4 X 3-13, P/N 73, MEDIUM: SELENIUM, FOR DORE PLANT SELENIUM CIRCULATION PUMP, MAKER: A. R. WILFLEY AND SONS, INC. | PC | 0 | 0 | CRITICAL | A | PD | 3000 | ERSA | OTHERS | 73 | 0003000371 | WILFLEY A R AND SONS | EX |  |  | A. R. WILFLEY AND SONS, INC. | [27 empty] | RING | RETAINING
STP_005-003 | Data Enrichment | MKV | MKV4 |  | 2023-02-16 |  |  | PSR947002 | 947002 | PSR947002 | PSRLT-4.89-MN-RING, RETAINING, EXT, SIZE: 4 X 3-13, MED DUTY, P/N 39A, MATERIAL: 18-8 STAINLESS, MEDIUM: SELENIUM, FOR DORE PLANT SELENIUM CIRCULATION PUMP, MAKER: A. R. WILFLEY AND SONS, INC. | PSRLT-4.89-MN-RING, RETAINING, EXT, SIZE: 4 X 3-13, MED DUTY, P/N 39A, MATERIAL: 18-8 STAINLESS, MEDIUM: SELENIUM, FOR DORE PLANT SELENIUM CIRCULATION PUMP, MAKER: A. R. WILFLEY AND SONS, INC. | PC | 1 | 2 | CRITICAL | A | V1 | 3000 | ERSA | OTHERS | P/N 39A | 0003000371 | WILFLEY A R AND SONS | HB |  |  | A. R. WILFLEY AND SONS, INC. | [27 empty] | RING | RETAINING
STP_005-003 | Data Enrichment | MKV | MKV4 |  | 2023-02-16 |  |  | PSR944488 | 944488 | PSR944488 | PSRLT-6.24-MN-RING, RETAINING, P/N 34A, SIZE: 4 X 3-13, MATERIAL: 18-8 STAINLESS, MEDIUM: SELENIUM, MFR: A. R. WILFLEY AND SONS, INC. | PSRLT-6.24-MN-RING, RETAINING, P/N 34A, SIZE: 4 X 3-13, MATERIAL: 18-8 STAINLESS, MEDIUM: SELENIUM, MFR: A. R. WILFLEY AND SONS, INC. | PC | 1 | 2 | CRITICAL | A | V1 | 5920 | ERSA | OTHERS |  |  |  | HB |  |  | A. R. WILFLEY AND SONS, INC. | [27 empty] | RING | RETAINING
STP_005-003 | Data Enrichment | MKV | MKV4 |  | 2023-02-16 |  |  | PSR050358 | 050358 | PSR050358 | PSRLT-6.52-MN-RING, SEAL, P/N 51, MATERIAL: JSB-12, FOR PUMP TYPE: JHB1400-24; JHB SERIES HIGH-TEMPERATURE CONCENTRATED SULFURIC ACID SUBMERGED PUMP PU-0504-CP-02, Q: 1400 m3/H, H: 24 m, MFR: KUNMING JIAHE SCIENCE & TECH. CO. LTD | PSRLT-6.52-MN-RING, SEAL, P/N 51, MATERIAL: JSB-12, FOR PUMP TYPE: JHB1400-24; JHB SERIES HIGH-TEMPERATURE CONCENTRATED SULFURIC ACID SUBMERGED PUMP PU-0504-CP-02, Q: 1400 m3/H, H: 24 m, MFR: KUNMING JIAHE SCIENCE & TECH. CO. LTD | PC | 2 | 2 | CONSUMABLES | B | V1 | 3000 | ERSA | OTHERS |  |  |  | HB |  |  | GENERAL EXPORTATION (H.K.) CO., LTD. | [27 empty] | SEAL | RING
STP_005-003 | Data Enrichment | MKV | MKV4 |  | 2023-02-16 |  |  | PSR050359 | 050359 | PSR050359 | PSRLT-6.52-MN-RING, SEAL, P/N 52, 2 PCS/SET, MATERIAL: JSB-12, FOR PUMP TYPE: JHB1400-24; JHB SERIES HIGH-TEMPERATURE CONCENTRATED SULFURIC ACID SUBMERGED PUMP PU-0504-CP-02, Q: 1400 m3/H, H: 24 m, MFR: KUNMING JIAHE SCIENCE & TECH. CO. LTD | PSRLT-6.52-MN-RING, SEAL, P/N 52, 2 PCS/SET, MATERIAL: JSB-12, FOR PUMP TYPE: JHB1400-24; JHB SERIES HIGH-TEMPERATURE CONCENTRATED SULFURIC ACID SUBMERGED PUMP PU-0504-CP-02, Q: 1400 m3/H, H: 24 m, MFR: KUNMING JIAHE SCIENCE & TECH. CO. LTD | SE | 2 | 2 | CONSUMABLES | B | V1 | 3000 | ERSA | OTHERS |  |  |  | HB |  |  | GENERAL EXPORTATION (H.K.) CO., LTD. | [27 empty] | SEAL | RING
STP_005-003 | Data Enrichment | MKV | MKV4 |  | 2023-02-16 |  |  | PSR477450 | 477450 | PSR477450 | PSRLT-6.53-MN-PAD, OIL ABSORBENT, P/N GPA100H, SIZE: 17 X 19, AIR LAID | PSRLT-6.53-MN-PAD, OIL ABSORBENT, P/N GPA100H, SIZE: 17 X 19, AIR LAID | PC | 100 | 200 | CRITICAL | B | V1 | 4090 | ERSA | OTHERS |  |  |  | HB |  |  | ORMOC LIBERTY MARKETING, INC. | [27 empty] | ABSORBENT | PAD
STP_005-003 | Data Enrichment | MKV | MKV4 |  | 2023-02-16 |  |  | PSR030252 | 030252 | PSR030252 | PSRLT-6.75-MN-RING, SEAL, DIMENSION: 130 mm X 145 mm X 18 mm, MATERIAL: STEEL, SPARE CODE: A0610.2.9, DRAWING NO.: CN0536DD0610WD1-4; FOR WATER CIRCULATING PUMP, TYPE: S125-100-315(I), | PSRLT-6.75-MN-RING, SEAL, DIMENSION: 130 mm X 145 mm X 18 mm, MATERIAL: STEEL, SPARE CODE: A0610.2.9, DRAWING NO.: CN0536DD0610WD1-4; FOR WATER CIRCULATING PUMP, TYPE: S125-100-315(I), Q:180m3/h, H:45m, U:440V; MFR: SHANDONG SHUANGLUN EMMECOM PUMP CO., LTD | PC | 1 | 2 | CONSUMABLES | B | V1 | 3000 | ERSA | OTHERS |  |  |  | HB |  |  | POWER KEY ENTERPRISE LIMITED | [27 empty] | SEAL | RING
STP_005-003 | Data Enrichment | MKV | MKV4 |  | 2023-02-16 |  |  | PSR947216 | 947216 | PSR947216 | PSRLT-6.95-MN-SPLICING KIT, IN LINE, TYPE: 82-A2, FOR MULTIPLE CONDUCTORS, PRODUCT UPC: 25032, VOLTAGE: 5KV MAX, CONDUCTOR SIZE: #2 AWG MIN. - 3/0 MAX (35-80MM2), COMPLETE WITH: MOLD BODY, POURING SPOUTS, SCOTCH 23 ELECTRICAL TAPE | PSRLT-6.95-MN-SPLICING KIT, IN LINE, TYPE: 82-A2, FOR MULTIPLE CONDUCTORS, PRODUCT UPC: 25032, VOLTAGE: 5KV MAX, CONDUCTOR SIZE: #2 AWG MIN. - 3/0 MAX (35-80MM2), COMPLETE WITH: MOLD BODY, POURING SPOUTS, SCOTCH 23 ELECTRICAL TAPE AND 3M SCOTCHCAST NO.4 RESIN, BRAND: 3M | KT | 20 | 25 | CONSUMABLES | B | V1 | 4010 | ERSA | OTHERS | TYPE: 82-A2 | 0003000220 | 3M | HB |  |  | SAN-VIC TRADERS, INC. | [27 empty] | SPLICE KIT | CABLE
STP_005-003 | Data Enrichment | MKV | MKV4 |  | 2023-02-16 |  |  | PSR027706 | 027706 | PSR027706 | PULLEY, 8V-TYPE, 4 GROOVES, MATERIAL: CAST IRON, O.D.: 425 mm, I.D.: 71.5 mm, V-BELT: 8V, MACHINE FINISHED, REFERENCE PASAR DRAWING NO. FC-L239; FOR PU-0607-MP-01B PUMP SIDE PULLEY | PULLEY, 8V-TYPE, 4 GROOVES, MATERIAL: CAST IRON, O.D.: 425 mm, I.D.: 71.5 mm, V-BELT: 8V, MACHINE FINISHED, REFERENCE PASAR DRAWING NO. FC-L239; FOR PU-0607-MP-01B PUMP SIDE PULLEY | PC | 0 | 0 | CRITICAL | B | PD | 3000 | ERSA | OTHERS |  |  |  | EX | [30 empty] | PULLEY | V-BELT
STP_005-003 | Data Enrichment | MKV | MKV4 |  | 2023-02-16 |  |  | PSR947498 | 947498 | PSR947498 | PULLEY, BELT CONVEYOR, HEAD, DTII06A6144, ROLLER DIAMETER: 800 MM, BEARING CENTERLINE: 2050 MM, ROLLER LENGHT: 1600 MM, TOTAL LENGTH: 2474 MM, WITH PLUMMER BLOCK BEARING ON BOTH ENDS, BEARING NO: 3528 | PULLEY, BELT CONVEYOR, HEAD, DTII06A6144, ROLLER DIAMETER: 800 MM, BEARING CENTERLINE: 2050 MM, ROLLER LENGHT: 1600 MM, TOTAL LENGTH: 2474 MM, WITH PLUMMER BLOCK BEARING ON BOTH ENDS, BEARING NO: 3528 | AY | 0 | 0 | CONSUMABLES | B | PD | 5700 | ERSA | OTHERS |  |  |  | EX |  |  | GENERAL EXPORTATION (H.K.) CO., LTD. | [27 empty] | PULLEY | CONVEYOR
STP_005-003 | Data Enrichment | MKV | MKV4 |  | 2023-02-16 |  |  | PSR017592 | 017592 | PSR017592 | PULLEY, BELT CONVEYOR, TAIL, DTII06B5122, ROLLER DIAMETER: 630 MM, BEARING CENTERLINE: 1950 MM, ROLLER LENGTH: 1600 MM, TOTAL LENGTH: 2089 MM, WITH PLUMMER BLOCK BEARING ON BOTH ENDS, BEARING NO: 3524 | PULLEY, BELT CONVEYOR, TAIL, DTII06B5122, ROLLER DIAMETER: 630 MM, BEARING CENTERLINE: 1950 MM, ROLLER LENGTH: 1600 MM, TOTAL LENGTH: 2089 MM, WITH PLUMMER BLOCK BEARING ON BOTH ENDS, BEARING NO: 3524 | AY | 0 | 0 | CONSUMABLES | B | PD | 5700 | ERSA | OTHERS |  |  |  | EX |  |  | GENERAL EXPORTATION (H.K.) CO., LTD. | [27 empty] | PULLEY | CONVEYOR
STP_005-003 | Data Enrichment | MKV | MKV4 |  | 2023-02-16 |  |  | PSR952868 | 952868 | PSR952868 | PULLEY, CONVEYOR BELT, BEND, FACE WIDTH: 460 MM, OUTSIDE DIAMETER: 300 MM, BORE DIAMETER: 50 MM, BEARING CENTERLINE: 750 MM, OVERALL LENGTH: 820 MM, MATERIAL: CARBON STEEL, BELT WIDTH: 500 MM, | PULLEY, CONVEYOR BELT, BEND, FACE WIDTH: 460 MM, OUTSIDE DIAMETER: 300 MM, BORE DIAMETER: 50 MM, BEARING CENTERLINE: 750 MM, OVERALL LENGTH: 820 MM, MATERIAL: CARBON STEEL, BELT WIDTH: 500 MM, ADDITIONAL FEATURES: WITH PILLOW BLOCK: P211 AND RUBBER LAGGED OF 15 MM; FOR NO. 2 IRON CONCENTRATE BELT CONVEYOR | AY | 0 | 0 | CRITICAL | B | PD | 5700 | ERSA | OTHER |  |  |  | EX | [30 empty] | PULLEY | CONVEYOR
STP_005-003 | Data Enrichment | MKV | MKV4 |  | 2023-02-16 |  |  | PSR952856 | 952856 | PSR952856 | PULLEY, CONVEYOR BELT, BEND, FACE WIDTH: 500 MM, OUTSIDE DIAMETER: 250 MM, BORE DIAMETER: 50 MM, BEARING CENTERLINE: 790 MM, OVERALL LENGTH: 840 MM, MATERIAL: CARBON STEEL, BELT WIDTH: 500 MM, ADDITIONAL FEATURES: WITH PILLOW BLOCK: P211 | PULLEY, CONVEYOR BELT, BEND, FACE WIDTH: 500 MM, OUTSIDE DIAMETER: 250 MM, BORE DIAMETER: 50 MM, BEARING CENTERLINE: 790 MM, OVERALL LENGTH: 840 MM, MATERIAL: CARBON STEEL, BELT WIDTH: 500 MM, ADDITIONAL FEATURES: WITH PILLOW BLOCK: P211, AND RUBBER LAGGED OF 15 MM; FOR COPPER CONCENTRATE BELT CONVEYOR | AY | 0 | 0 | CRITICAL | B | PD | 5700 | ERSA | OTHER |  |  |  | EX | [30 empty] | PULLEY | CONVEYOR
STP_005-003 | Data Enrichment | MKV | MKV4 |  | 2023-02-16 |  |  | PSR952872 | 952872 | PSR952872 | PULLEY, CONVEYOR BELT, BEND, FACE WIDTH: 750 MM, OUTSIDE DIAMETER: 320 MM, BORE DIAMETER: 60 MM, BEARING CENTERLINE: 1020 MM, OVERALL LENGTH: 1050 MM, MATERIAL: CARBON STEEL, BELT WIDTH: 650 MM, | PULLEY, CONVEYOR BELT, BEND, FACE WIDTH: 750 MM, OUTSIDE DIAMETER: 320 MM, BORE DIAMETER: 60 MM, BEARING CENTERLINE: 1020 MM, OVERALL LENGTH: 1050 MM, MATERIAL: CARBON STEEL, BELT WIDTH: 650 MM,, ADDITIONAL FEATURES: WITH: PLUMMER BEARING AND RUBBER LAGGED OF 15 MM; FOR BELT CONVEYOR NO.5 | AY | 0 | 0 | CRITICAL | B | PD | 5700 | ERSA | OTHER |  |  |  | EX | [30 empty] | PULLEY | CONVEYOR
STP_005-003 | Data Enrichment | MKV | MKV4 |  | 2023-02-16 |  |  | PSR952870 | 952870 | PSR952870 | PULLEY, CONVEYOR BELT, DRIVE, FACE WIDTH: 460 MM, OUTSIDE DIAMETER: 400 MM, BORE DIAMETER: 60 MM, BEARING CENTERLINE: 800 MM, OVERALL LENGTH: 1040 MM, SPROCKET HUB LENGTH: 60 MM, SPROCKET HUB DIAMETER: 50 MM, | PULLEY, CONVEYOR BELT, DRIVE, FACE WIDTH: 460 MM, OUTSIDE DIAMETER: 400 MM, BORE DIAMETER: 60 MM, BEARING CENTERLINE: 800 MM, OVERALL LENGTH: 1040 MM, SPROCKET HUB LENGTH: 60 MM, SPROCKET HUB DIAMETER: 50 MM, ADDITIONAL FEATURES: WITH PILLOW BLOCK: P213 AND RUBBER LAGGED OF 15 MM; FOR NO. 3 IRON CONCENTRATE BELT CONVEYOR | AY | 0 | 0 | CRITICAL | B | PD | 5700 | ERSA | OTHER |  |  |  | EX | [30 empty] | PULLEY | CONVEYOR
STP_005-003 | Data Enrichment | MKV | MKV4 |  | 2023-02-16 |  |  | PSR952866 | 952866 | PSR952866 | PULLEY, CONVEYOR BELT, DRIVE, FACE WIDTH: 460 MM, OUTSIDE DIAMETER: 400 MM, BORE DIAMETER: 60 MM, BEARING CENTERLINE: 800 MM, OVERALL LENGTH: 926 MM, SPROCKET HUB LENGTH: 60 MM, SPROCKET HUB DIAMETER: 50 MM, | PULLEY, CONVEYOR BELT, DRIVE, FACE WIDTH: 460 MM, OUTSIDE DIAMETER: 400 MM, BORE DIAMETER: 60 MM, BEARING CENTERLINE: 800 MM, OVERALL LENGTH: 926 MM, SPROCKET HUB LENGTH: 60 MM, SPROCKET HUB DIAMETER: 50 MM, ADDITIONAL FEATURES: WITH PILLOW BLOCK: P213 AND RUBBER LAGGED OF 15 MM; FOR NO. 2 IRON CONCENTRATE BELT CONVEYOR | AY | 0 | 0 | CRITICAL | B | PD | 5700 | ERSA | OTHER |  |  |  | EX | [30 empty] | PULLEY | CONVEYOR
STP_005-003 | Data Enrichment | MKV | MKV4 |  | 2023-02-16 |  |  | PSR952859 | 952859 | PSR952859 | PULLEY, CONVEYOR BELT, DRIVE, FACE WIDTH: 500 MM, OUTSIDE DIAMETER: 400 MM, BORE DIAMETER: 60 MM, BEARING CENTERLINE: 790, OVERALL LENGTH: 920, SPROCKET HUB DIAMETER: 50 MM, MATERIAL: CARBON STEEL, BELT WIDTH: 500 MM, | PULLEY, CONVEYOR BELT, DRIVE, FACE WIDTH: 500 MM, OUTSIDE DIAMETER: 400 MM, BORE DIAMETER: 60 MM, BEARING CENTERLINE: 790, OVERALL LENGTH: 920, SPROCKET HUB DIAMETER: 50 MM, MATERIAL: CARBON STEEL, BELT WIDTH: 500 MM, ADDITIONAL FEATURES: WITH PILLOW BLOCK: P213 AND RUBBER LAGGED OF 15 MM; FOR NO. 1 IRON CONCENTRATE BELT CONVEYOR | AY | 0 | 0 | CRITICAL | B | PD | 5700 | ERSA | OTHER |  |  |  | EX | [30 empty] | PULLEY | CONVEYOR
STP_005-003 | Data Enrichment | MKV | MKV4 |  | 2023-02-16 |  |  | PSR952857 | 952857 | PSR952857 | PULLEY, CONVEYOR BELT, DRIVE, FACE WIDTH: 500 MM, OUTSIDE DIAMETER: 400 MM, BORE DIAMETER: 70 MM, BEARING CENTERLINE: 800 MM, OVERALL LENGTH: 1160 MM, SPROCKET HUB LENGTH: 150 MM, SPROCKET HUB DIAMETER: 50 MM, | PULLEY, CONVEYOR BELT, DRIVE, FACE WIDTH: 500 MM, OUTSIDE DIAMETER: 400 MM, BORE DIAMETER: 70 MM, BEARING CENTERLINE: 800 MM, OVERALL LENGTH: 1160 MM, SPROCKET HUB LENGTH: 150 MM, SPROCKET HUB DIAMETER: 50 MM, ADDITIONAL FEATURES: WITH PILLOW BLOCK: P318 AND RUBBER LAGGED OF 15 MM; FOR COPPER CONCENTRATE BELT CONVEYOR BC-L75 | AY | 0 | 0 | CRITICAL | B | PD | 5700 | ERSA | OTHER |  |  |  | EX | [30 empty] | PULLEY | CONVEYOR
STP_005-003 | Data Enrichment | MKV | MKV4 |  | 2023-02-16 |  |  | PSR946744 | 946744 | PSR946744 | PULLEY, CONVEYOR BELT, DRIVE, FACE WIDTH: 900 MM, OUTSIDE DIAMETER: 295 MM, BORE DIAMETER: 45 MM, BEARING CENTERLINE: 1025 MM, OVERALL LENGTH: 1090 MM, SPROCKET HUB LENGTH: 55 MM, SPROCKET HUB DIAMETER: 62 MM | PULLEY, CONVEYOR BELT, DRIVE, FACE WIDTH: 900 MM, OUTSIDE DIAMETER: 295 MM, BORE DIAMETER: 45 MM, BEARING CENTERLINE: 1025 MM, OVERALL LENGTH: 1090 MM, SPROCKET HUB LENGTH: 55 MM, SPROCKET HUB DIAMETER: 62 MM, KEYWAY SIZE: 48 MM X 18 MM, MATERIAL: CARBON STEEL, FOR BELT WIDTH: 800 MM, ADDITIONAL FEATURES: WITH PILLOW BLOCK: 42B17 FP1, DOUBLE SPROCKET TYPE AND DOUBLE CHAIN RS80 AND RUBBER LAGGED OF 15 MM | AY | 0 | 0 | CONSUMABLES | C | PD | 5700 | ERSA | OTHERS |  |  |  | EX | [30 empty] | PULLEY | CONVEYOR
STP_005-003 | Data Enrichment | MKV | MKV4 |  | 2023-02-16 |  |  | PSR946742 | 946742 | PSR946742 | PULLEY, CONVEYOR BELT, DRIVING, FACE WIDTH: 900MM, OUTSIDE DIAMETER: 300MM, BORE DIAMETER: 65MM, BEARING CENTERLINE: 1025MM, OVERALL LENGTH: 1100MM, MATERIAL: CARBON STEEL, FOR BELT WIDTH: 800MM, | PULLEY, CONVEYOR BELT, DRIVING, FACE WIDTH: 900MM, OUTSIDE DIAMETER: 300MM, BORE DIAMETER: 65MM, BEARING CENTERLINE: 1025MM, OVERALL LENGTH: 1100MM, MATERIAL: CARBON STEEL, FOR BELT WIDTH: 800MM, ADDITIONAL FEATURES: WITH PLUMMER BLOCK: UCP213 AND RUBBER LAGGED OF 15MM | AY | 0 | 0 | CONSUMABLES | C | PD | 5700 | ERSA | OTHERS |  |  |  | EX | [30 empty] | PULLEY | CONVEYOR
STP_005-003 | Data Enrichment | MKV | MKV4 |  | 2023-02-16 |  |  | PSR051061 | 051061 | PSR051061 | PULLEY, CONVEYOR BELT, SNUB, FACE WIDTH: 750 MM, OUTSIDE DIAMETER: 250 MM, BORE DIAMETER: 63 MM, BEARING CENTERLINE: 1000 MM, MATERIAL: CARBON STEEL, BELT WIDTH: 650 MM, ADDITIONAL FEATURES: WITH PILLOW BLOCK. FOR BC-0604-MP-05 | PULLEY, CONVEYOR BELT, SNUB, FACE WIDTH: 750 MM, OUTSIDE DIAMETER: 250 MM, BORE DIAMETER: 63 MM, BEARING CENTERLINE: 1000 MM, MATERIAL: CARBON STEEL, BELT WIDTH: 650 MM, ADDITIONAL FEATURES: WITH PILLOW BLOCK. FOR BC-0604-MP-05 | PC | 0 | 0 | CONSUMABLES | B | PD | 5700 | ERSA | OTHERS |  |  |  | EX | [30 empty] | PULLEY | CONVEYOR
STP_005-003 | Data Enrichment | MKV | MKV4 |  | 2023-02-16 |  |  | PSR051060 | 051060 | PSR051060 | PULLEY, CONVEYOR BELT, SNUB, FACE WIDTH: 750 MM, OUTSIDE DIAMETER: 320 MM, BORE DIAMETER: 80 MM, BEARING CENTERLINE: 1000 MM, MATERIAL: CARBON STEEL, BELT WIDTH: 650 MM, ADDITIONAL FEATURES: WITH PILLOW BLOCK. FOR BC-0604-MP-04 | PULLEY, CONVEYOR BELT, SNUB, FACE WIDTH: 750 MM, OUTSIDE DIAMETER: 320 MM, BORE DIAMETER: 80 MM, BEARING CENTERLINE: 1000 MM, MATERIAL: CARBON STEEL, BELT WIDTH: 650 MM, ADDITIONAL FEATURES: WITH PILLOW BLOCK. FOR BC-0604-MP-04 | PC | 0 | 0 | CONSUMABLES | B | PD | 5700 | ERSA | OTHERS |  |  |  | EX | [30 empty] | PULLEY | CONVEYOR
STP_005-003 | Data Enrichment | MKV | MKV4 |  | 2023-02-16 |  |  | PSR952871 | 952871 | PSR952871 | PULLEY, CONVEYOR BELT, TAIL, FACE WIDTH: 460 MM, OUTSIDE DIAMETER: 300 MM, BORE DIAMETER: 40 MM, BEARING CENTERLINE: 620 MM, OVERALL LENGTH: 686 MM, MATERIAL: CARBON STEEL, BELT WIDTH: 500 MM, | PULLEY, CONVEYOR BELT, TAIL, FACE WIDTH: 460 MM, OUTSIDE DIAMETER: 300 MM, BORE DIAMETER: 40 MM, BEARING CENTERLINE: 620 MM, OVERALL LENGTH: 686 MM, MATERIAL: CARBON STEEL, BELT WIDTH: 500 MM, ADDITIONAL FEATURES: WITH PILLOW BLOCK: P209 AND RUBBER LAGGED OF 15 MM; FOR NO. 3 IRON CONCENTRATE BELT CONVEYOR | AY | 0 | 0 | CRITICAL | B | PD | 5700 | ERSA | OTHER |  |  |  | EX | [30 empty] | PULLEY | CONVEYOR
STP_005-003 | Data Enrichment | MKV | MKV4 |  | 2023-02-16 |  |  | PSR952869 | 952869 | PSR952869 | PULLEY, CONVEYOR BELT, TAIL, FACE WIDTH: 460 MM, OUTSIDE DIAMETER: 300 MM, BORE DIAMETER: 50 MM, BEARING CENTERLINE: 650 MM, OVERALL LENGTH: 710 MM, MATERIAL: CARBON STEEL, BELT WIDTH: 500 MM, | PULLEY, CONVEYOR BELT, TAIL, FACE WIDTH: 460 MM, OUTSIDE DIAMETER: 300 MM, BORE DIAMETER: 50 MM, BEARING CENTERLINE: 650 MM, OVERALL LENGTH: 710 MM, MATERIAL: CARBON STEEL, BELT WIDTH: 500 MM,ADDITIONAL FEATURES: WITH PILLOW BLOCK: P211 AND RUBBER LAGGED OF 15 MM; FOR NO. 2 IRON CONCENTRATE BELT CONVEYOR | AY | 0 | 0 | CRITICAL | B | PD | 5700 | ERSA | OTHER |  |  |  | EX | [30 empty] | PULLEY | CONVEYOR
STP_005-003 | Data Enrichment | MKV | MKV4 |  | 2023-02-16 |  |  | PSR952858 | 952858 | PSR952858 | PULLEY, CONVEYOR BELT, TAIL, FACE WIDTH: 500mm, OUTSIDE DIAMETER: 300 MM, BORE DIAMETER: 50 MM, BEARING CENTERLINE: 650 MM, OVERALL LENGTH: 730 MM, MATERIAL: CARBON STEEL, BELT WIDTH: 500 MM, | PULLEY, CONVEYOR BELT, TAIL, FACE WIDTH: 500mm, OUTSIDE DIAMETER: 300 MM, BORE DIAMETER: 50 MM, BEARING CENTERLINE: 650 MM, OVERALL LENGTH: 730 MM, MATERIAL: CARBON STEEL, BELT WIDTH: 500 MM, ADDITIONAL FEATURES: WITH PILLOW BLOCK: P211 AND RUBBER LAGGED OF 15 MM; FOR COPPER CONCENTRATE BELT CONVEYOR | AY | 0 | 0 | CRITICAL | B | PD | 5700 | ERSA | OTHER |  |  |  | EX | [30 empty] | PULLEY | CONVEYOR
STP_005-003 | Data Enrichment | MKV | MKV4 |  | 2023-02-16 |  |  | PSR952874 | 952874 | PSR952874 | PULLEY, CONVEYOR BELT, TAIL, FACE WIDTH: 750 MM, OUTSIDE DIAMETER: 400 MM, BORE DIAMETER: 80 MM, BEARING CENTERLINE: 1000 MM, OVERALL LENGTH: 1050 MM, MATERIAL: CARBON STEEL, BELT WIDTH: 650 MM, | PULLEY, CONVEYOR BELT, TAIL, FACE WIDTH: 750 MM, OUTSIDE DIAMETER: 400 MM, BORE DIAMETER: 80 MM, BEARING CENTERLINE: 1000 MM, OVERALL LENGTH: 1050 MM, MATERIAL: CARBON STEEL, BELT WIDTH: 650 MM, ADDITIONAL FEATURES: WITH: PLUMMER BEARING AND RUBBER LAGGED OF 15 MM; FOR BELT CONVEYOR NO.6 | PC | 0 | 0 | CONSUMABLES | C | PD | 5700 | ERSA | OTHER |  |  |  | EX | [30 empty] | PULLEY | CONVEYOR
STP_005-003 | Data Enrichment | MKV | MKV4 |  | 2023-02-16 |  |  | PSR952873 | 952873 | PSR952873 | PULLEY, CONVEYOR BELT, TAIL, FACE WIDTH: 750 MM, OUTSIDE DIAMETER: 440 MM, BORE DIAMETER: 80 MM, BEARING CENTERLINE: 800 MM, OVERALL LENGTH: 1050 MM, MATERIAL: CARBON STEEL, BELT WIDTH: 650 MM, | PULLEY, CONVEYOR BELT, TAIL, FACE WIDTH: 750 MM, OUTSIDE DIAMETER: 440 MM, BORE DIAMETER: 80 MM, BEARING CENTERLINE: 800 MM, OVERALL LENGTH: 1050 MM, MATERIAL: CARBON STEEL, BELT WIDTH: 650 MM, ADDITIONAL FEATURES: WITH: PLUMMER BEARING AND RUBBER LAGGED OF 15 MM; FOR BELT CONVEYOR NO.5 | AY | 0 | 0 | CRITICAL | B | PD | 5700 | ERSA | OTHER |  |  |  | EX | [30 empty] | PULLEY | CONVEYOR
STP_005-003 | Data Enrichment | MKV | MKV4 |  | 2023-02-16 |  |  | PSR952867 | 952867 | PSR952867 | PULLEY, CONVEYOR BELT, TAKE-UP, FACE WIDTH: 460 MM, OUTSIDE DIAMETER: 300 MM, BORE DIAMETER: 45 MM, BEARING CENTERLINE: 700 MM, OVERALL LENGTH: 820 MM, MATERIAL: CARBON STEEL, BELT WIDTH: 500 MM, | PULLEY, CONVEYOR BELT, TAKE-UP, FACE WIDTH: 460 MM, OUTSIDE DIAMETER: 300 MM, BORE DIAMETER: 45 MM, BEARING CENTERLINE: 700 MM, OVERALL LENGTH: 820 MM, MATERIAL: CARBON STEEL, BELT WIDTH: 500 MM,ADDITIONAL FEATURES: WITH PILLOW BLOCK: P209 AND RUBBER LAGGED OF 15 MM; FOR NO. 2 IRON CONCENTRATE BELT CONVEYOR | AY | 0 | 0 | CRITICAL | B | PD | 5700 | ERSA | OTHER |  |  |  | EX | [30 empty] | PULLEY | CONVEYOR
STP_005-003 | Data Enrichment | MKV | MKV4 |  | 2023-02-16 |  |  | PSR108807 | 108807 | PSR108807 | PULLEY, DRIVE, TIMING BELT,PRIM.BELT FEE | PULLEY, DRIVE, TIMING BELT,PRIM.BELT FEEDR | PC | 0 | 0 |  | C | PD | 5920 | ERSA | OTHERS | N/A | N/A | N/A | EX | [30 empty] | PULLEY | TOOTH
STP_005-003 | Data Enrichment | MKV | MKV4 |  | 2023-02-16 |  |  | PSR352143 | 352143 | PSR352143 | PULLEY, PORTABLE CONVEYOR, HEAD | PULLEY, PORTABLE CONVEYOR, HEAD | UT | 0 | 0 |  | C | PD | 5700 | ERSA | OTHERS | N/A | N/A | N/A | EX | [30 empty] | PULLEY | CONVEYOR
STP_005-003 | Data Enrichment | MKV | MKV4 |  | 2023-02-16 |  |  | PSR011435 | 011435 | PSR011435 | RING, INJECTOR GROUP, P/N 293-0730, FUEL SYSTEM, CATERPILLAR WHELL LOADER MODEL 950H | RING, INJECTOR GROUP, P/N 293-0730, FUEL SYSTEM, CATERPILLAR WHELL LOADER MODEL 950H | PC | 0 | 0 | CONSUMABLES | A | PD | 3730 | ERSA | OTHERS | 293-0730 | 0003000003 | CATERPILLAR | EX |  |  | MONARK EQUIPMENT CORP. | [27 empty] | RING | No Modifier
STP_005-003 | Data Enrichment | MKV | MKV4 |  | 2023-02-16 |  |  | PSR044309 | 044309 | PSR044309 | RING, 1ST SPEED CL SHAFT FRONT BRG RET, | RING, 1ST SPEED CL SHAFT FRONT BRG RET, P/N 223997, 1ST SPEED CLUTCH SHAFT GROUP; FOR MCC BAOSTEEL SLAG POT CARRIER MODEL BGC-70B SERIAL NO. BGC-70B-14004 WITH CUMMINS ENGINE MODEL QSM11 NO. 35321838 | PC | 0 | 0 |  | A | PD | 6175 | ERSA | OTHERS | N/A | N/A | N/A | EX | [30 empty] | RING | No Modifier
STP_005-003 | Data Enrichment | MKV | MKV4 |  | 2023-02-16 |  |  | PSR044303 | 044303 | PSR044303 | RING, 2ND CLUTCH DISC HUB RETAINING, P/N | RING, 2ND CLUTCH DISC HUB RETAINING, P/N 243204, REVERSE & 2ND SHAFT GROUP; FOR MCC BAOSTEEL SLAG POT CARRIER MODEL BGC-70B SERIAL NO. BGC-70B-14004 WITH CUMMINS ENGINE MODEL QSM11 NO. 35321838 | PC | 0 | 0 |  | A | PD | 6175 | ERSA | OTHERS | N/A | N/A | N/A | EX | [30 empty] | RING | RETAINING
STP_005-003 | Data Enrichment | MKV | MKV4 |  | 2023-02-16 |  |  | PSR044286 | 044286 | PSR044286 | RING, 3RD SPEED BRG LOCATING, P/N 223901 | RING, 3RD SPEED BRG LOCATING, P/N 223901, 3RD SPEED CLUTCH SHAFT GROUP; FOR MCC BAOSTEEL SLAG POT CARRIER MODEL BGC-70B SERIAL NO. BGC-70B-14004 WITH CUMMINS ENGINE MODEL QSM11 NO. 35321838 | PC | 0 | 0 |  | A | PD | 6175 | ERSA | OTHERS | N/A | N/A | N/A | EX | [30 empty] | RING | No Modifier
STP_005-003 | Data Enrichment | MKV | MKV4 |  | 2023-02-16 |  |  | PSR044287 | 044287 | PSR044287 | RING, 3RD SPEED BRG RETAINING, P/N 23088 | RING, 3RD SPEED BRG RETAINING, P/N 230888, 3RD SPEED CLUTCH SHAFT GROUP; FOR MCC BAOSTEEL SLAG POT CARRIER MODEL BGC-70B SERIAL NO. BGC-70B-14004 WITH CUMMINS ENGINE MODEL QSM11 NO. 35321838 | PC | 0 | 0 |  | A | PD | 6175 | ERSA | OTHERS | N/A | N/A | N/A | EX | [30 empty] | RING | RETAINING
STP_005-003 | Data Enrichment | MKV | MKV4 |  | 2023-02-16 |  |  | PSR044289 | 044289 | PSR044289 | RING, 3RD SPEED SHAFT PISTON, MELDIN, P/ | RING, 3RD SPEED SHAFT PISTON, MELDIN, P/N 250215, 3RD SPEED CLUTCH SHAFT GROUP; FOR MCC BAOSTEEL SLAG POT CARRIER MODEL BGC-70B SERIAL NO. BGC-70B-14004 WITH CUMMINS ENGINE MODEL QSM11 NO. 35321838 | PC | 0 | 0 |  | A | PD | 6175 | ERSA | OTHERS | N/A | N/A | N/A | EX | [30 empty] | RING | PISTON
STP_005-003 | Data Enrichment | MKV | MKV4 |  | 2023-02-16 |  |  | PSR044321 | 044321 | PSR044321 | RING, 4TH CLUTCH DISC HUB RETAINING, P/N | RING, 4TH CLUTCH DISC HUB RETAINING, P/N 243979, 3RD/4TH SPEED CLUTCH SHAFT GROUP; FOR MCC BAOSTEEL SLAG POT CARRIER MODEL BGC-70B SERIAL NO. BGC-70B-14004 WITH CUMMINS ENGINE MODEL QSM11 NO. 35321838 | PC | 0 | 0 |  | A | PD | 6175 | ERSA | OTHERS | N/A | N/A | N/A | EX | [30 empty] | RING | RETAINING
STP_005-003 | Data Enrichment | MKV | MKV4 |  | 2023-02-16 |  |  | PSR044320 | 044320 | PSR044320 | RING, 4TH SP SHAFT & FRONT BRG RETAINING | RING, 4TH SP SHAFT & FRONT BRG RETAINING, P/N 239003, 3RD/4TH SPEED CLUTCH SHAFT GROUP; FOR MCC BAOSTEEL SLAG POT CARRIER MODEL BGC-70B SERIAL NO. BGC-70B-14004 WITH CUMMINS ENGINE MODEL QSM11 NO. 35321838 | PC | 0 | 0 |  | A | PD | 6175 | ERSA | OTHERS | N/A | N/A | N/A | EX | [30 empty] | RING | RETAINING
STP_005-003 | Data Enrichment | MKV | MKV4 |  | 2023-02-16 |  |  | PSR940088 | 940088 | PSR940088 | RING, ADJUST, P/N 12, MATERIAL: COLD ROLLED CARBON STEEL SPCC S-B, FOR SEAWATER INTAKE VACUUM PUMP, TYPE: NVH, FRAME NO.: NVH-101AZA, REF. MMS/MESCO DWG NO.: WM30201 / WM30202 OR P4-132521, MFR: KUBOTA, LTD. | RING, ADJUST, P/N 12, MATERIAL: COLD ROLLED CARBON STEEL SPCC S-B, FOR SEAWATER INTAKE VACUUM PUMP, TYPE: NVH, FRAME NO.: NVH-101AZA, REF. MMS/MESCO DWG NO.: WM30201 / WM30202 OR P4-132521, MFR: KUBOTA, LTD. | PC | 0 | 0 | CONSUMABLES | C | PD | 3000 | ERSA | OTHERS |  |  |  | EX | [30 empty] | RING | No Modifier
STP_005-003 | Data Enrichment | MKV | MKV4 |  | 2023-02-16 |  |  | PSR024928 | 024928 | PSR024928 | RING, BACK-UP, 114.6X120X1.5, P/N 561920 | RING, BACK-UP, 114.6X120X1.5, P/N 56192098201, STEERING CYLINDER; FOR MCC BAOSTEEL SLAG POT CARRIER MODEL BGC-70B SERIAL NO. BGC-70B-14004 WITH CUMMINS ENGINE MODEL QSM11 NO. 35321838 | PC | 0 | 0 |  | A | PD | 6175 | ERSA | OTHERS | N/A | N/A | N/A | EX | [30 empty] | RING | BACK-UP
STP_005-003 | Data Enrichment | MKV | MKV4 |  | 2023-02-16 |  |  | PSR024943 | 024943 | PSR024943 | RING, BACK-UP, 125X134.3X2, P/N 56192114 | RING, BACK-UP, 125X134.3X2, P/N 56192114201, OUTRIGGER CYLINDER; FOR MCC BAOSTEEL SLAG POT CARRIER MODEL BGC-70B SERIAL NO. BGC-70B-14004 WITH CUMMINS ENGINE MODEL QSM11 NO. 35321838 | PC | 0 | 0 |  | A | PD | 6175 | ERSA | OTHERS | N/A | N/A | N/A | EX | [30 empty] | RING | BACK-UP
STP_005-003 | Data Enrichment | MKV | MKV4 |  | 2023-02-16 |  |  | PSR024965 | 024965 | PSR024965 | RING, BACK-UP, 160X169.3X2, P/N 56192029 | RING, BACK-UP, 160X169.3X2, P/N 56192029601, DUMP CYLINDER; FOR MCC BAOSTEEL SLAG POT CARRIER MODEL BGC-70B SERIAL NO. BGC-70B-14004 WITH CUMMINS ENGINE MODEL QSM11 NO. 35321838 | PC | 0 | 0 |  | A | PD | 6175 | ERSA | OTHERS | N/A | N/A | N/A | EX | [30 empty] | RING | BACK-UP
STP_005-003 | Data Enrichment | MKV | MKV4 |  | 2023-02-16 |  |  | PSR024951 | 024951 | PSR024951 | RING, BACK-UP, 160X180X3, P/N 5619202970 | RING, BACK-UP, 160X180X3, P/N 56192029701, OUTRIGGER CYLINDER; FOR MCC BAOSTEEL SLAG POT CARRIER MODEL BGC-70B SERIAL NO. BGC-70B-14004 WITH CUMMINS ENGINE MODEL QSM11 NO. 35321838 | PC | 0 | 0 |  | A | PD | 6175 | ERSA | OTHERS | N/A | N/A | N/A | EX | [30 empty] | RING | BACK-UP
STP_005-003 | Data Enrichment | MKV | MKV4 |  | 2023-02-16 |  |  | PSR024949 | 024949 | PSR024949 | RING, BACK-UP, 190.7X200X2, P/N 56192114 | RING, BACK-UP, 190.7X200X2, P/N 56192114101, OUTRIGGER CYLINDER; FOR MCC BAOSTEEL SLAG POT CARRIER MODEL BGC-70B SERIAL NO. BGC-70B-14004 WITH CUMMINS ENGINE MODEL QSM11 NO. 35321838 | PC | 0 | 0 |  | A | PD | 6175 | ERSA | OTHERS | N/A | N/A | N/A | EX | [30 empty] | RING | BACK-UP
STP_005-003 | Data Enrichment | MKV | MKV4 |  | 2023-02-16 |  |  | PSR024968 | 024968 | PSR024968 | RING, BACK-UP, 230, P/N 51904000101, DUMP CYLINDER; FOR MCC BAOSTEEL SLAG POT CARRIER MODEL BGC-70B SERIAL NO. BGC-70B-14004 WITH CUMMINS ENGINE MODEL QSM11 NO. 35321838 | RING, BACK-UP, 230, P/N 51904000101, DUMP CYLINDER; FOR MCC BAOSTEEL SLAG POT CARRIER MODEL BGC-70B SERIAL NO. BGC-70B-14004 WITH CUMMINS ENGINE MODEL QSM11 NO. 35321838 | PC | 0 | 0 | CONSUMABLES | A | PD | 6175 | ERSA | OTHERS |  |  |  | EX | [30 empty] | RING | BACK-UP
STP_005-003 | Data Enrichment | MKV | MKV4 |  | 2023-02-16 |  |  | PSR024911 | 024911 | PSR024911 | RING, BACK-UP, 25X29.8X1, P/N 5619210630 | RING, BACK-UP, 25X29.8X1, P/N 56192106301, HOOD CYLINDER; FOR MCC BAOSTEEL SLAG POT CARRIER MODEL BGC-70B SERIAL NO. BGC-70B-14004 WITH CUMMINS ENGINE MODEL QSM11 NO. 35321838 | PC | 0 | 0 |  | A | PD | 6175 | ERSA | OTHERS | N/A | N/A | N/A | EX | [30 empty] | RING | BACK-UP
STP_005-003 | Data Enrichment | MKV | MKV4 |  | 2023-02-16 |  |  | PSR024967 | 024967 | PSR024967 | RING, BACK-UP, 308.3X320X3, P/N 56192040001, DUMP CYLINDER; FOR MCC BAOSTEEL SLAG POT CARRIER MODEL BGC-70B SERIAL NO. BGC-70B-14004 WITH CUMMINS ENGINE MODEL QSM11 NO. 35321838 | RING, BACK-UP, 308.3X320X3, P/N 56192040001, DUMP CYLINDER; FOR MCC BAOSTEEL SLAG POT CARRIER MODEL BGC-70B SERIAL NO. BGC-70B-14004 WITH CUMMINS ENGINE MODEL QSM11 NO. 35321838 | PC | 0 | 0 | CONSUMABLES | A | PD | 6175 | ERSA | OTHERS |  |  |  | EX | [30 empty] | RING | BACK-UP
STP_005-003 | Data Enrichment | MKV | MKV4 |  | 2023-02-16 |  |  | PSR021623 | 021623 | PSR021623 | RING, BACK-UP, 33 mm O.D. X 25 mm I.D., | RING, BACK-UP, 33 mm O.D. X 25 mm I.D., P/N 5372F280, DWG NO. 17679165A, REF NO. F28, SUCTION THROTTLE VALVE; FOR VPSA 4 HITACHI INSTRUMENT AIR COMPRESSOR | PC | 0 | 0 |  | C | PD | 3020 | ERSA | OTHERS | 5372F280 | 3000004 | HITACHI | EX | [30 empty] | RING | BACK-UP
STP_005-003 | Data Enrichment | MKV | MKV4 |  | 2023-02-16 |  |  | PSR024983 | 024983 | PSR024983 | RING, BACK-UP, 36X40X1.25, P/N 561920192 | RING, BACK-UP, 36X40X1.25, P/N 56192019201, LOCK CYLINDER ASSEMBLY; FOR MCC BAOSTEEL SLAG POT CARRIER MODEL BGC-70B SERIAL NO. BGC-70B-14004 WITH CUMMINS ENGINE MODEL QSM11 NO. 35321838 | PC | 0 | 0 |  | A | PD | 6175 | ERSA | OTHERS | N/A | N/A | N/A | EX | [30 empty] | RING | BACK-UP
STP_005-003 | Data Enrichment | MKV | MKV4 |  | 2023-02-16 |  |  | PSR024907 | 024907 | PSR024907 | RING, BACK-UP, 45.2X50X1, P/N 5619210620 | RING, BACK-UP, 45.2X50X1, P/N 56192106201, HOOD CYLINDER; FOR MCC BAOSTEEL SLAG POT CARRIER MODEL BGC-70B SERIAL NO. BGC-70B-14004 WITH CUMMINS ENGINE MODEL QSM11 NO. 35321838 | PC | 0 | 0 |  | A | PD | 6175 | ERSA | OTHERS | N/A | N/A | N/A | EX | [30 empty] | RING | BACK-UP
STP_005-003 | Data Enrichment | MKV | MKV4 |  | 2023-02-16 |  |  | PSR029503 | 029503 | PSR029503 | RING, BACK-UP, 57 MM I.D X 61 MM O.D X 2 | RING, BACK-UP, 57 MM I.D X 61 MM O.D X 2.25 MM THICK, STEERING CYLINDER PISTON, STEERING SYSTEM; FOR ISUZU TRUCK MODEL NPN1SF WITH SERIAL NO. NPR71L-7426920 AND ENGINE MODEL KK-1DC-4HG1A | PC | 0 | 0 |  | B | PD | 6175 | ERSA | OTHERS | KK-1DC-4HG1A | 3000024 | ISUZU | EX | [30 empty] | RING | BACK-UP
STP_005-003 | Data Enrichment | MKV | MKV4 |  | 2023-02-16 |  |  | PSR024925 | 024925 | PSR024925 | RING, BACK-UP, 60X64.6X1.25, P/N 5619209 | RING, BACK-UP, 60X64.6X1.25, P/N 56192092801, STEERING CYLINDER; FOR MCC BAOSTEEL SLAG POT CARRIER MODEL BGC-70B SERIAL NO. BGC-70B-14004 WITH CUMMINS ENGINE MODEL QSM11 NO. 35321838 | PC | 0 | 0 |  | A | PD | 6175 | ERSA | OTHERS | N/A | N/A | N/A | EX | [30 empty] | RING | BACK-UP
STP_005-003 | Data Enrichment | MKV | MKV4 |  | 2023-02-16 |  |  | PSR024932 | 024932 | PSR024932 | RING, BACK-UP, 60X75X1.5, P/N 5619202740 | RING, BACK-UP, 60X75X1.5, P/N 56192027401, STEERING CYLINDER; FOR MCC BAOSTEEL SLAG POT CARRIER MODEL BGC-70B SERIAL NO. BGC-70B-14004 WITH CUMMINS ENGINE MODEL QSM11 NO. 35321838 | PC | 0 | 0 |  | A | PD | 6175 | ERSA | OTHERS | N/A | N/A | N/A | EX | [30 empty] | RING | BACK-UP
STP_005-003 | Data Enrichment | MKV | MKV4 |  | 2023-02-16 |  |  | PSR024935 | 024935 | PSR024935 | RING, BACK-UP, 90, P/N 51451580107, STEE | RING, BACK-UP, 90, P/N 51451580107, STEERING CYLINDER; FOR MCC BAOSTEEL SLAG POT CARRIER MODEL BGC-70B SERIAL NO. BGC-70B-14004 WITH CUMMINS ENGINE MODEL QSM11 NO. 35321838 | PC | 0 | 0 |  | A | PD | 6175 | ERSA | OTHERS | N/A | N/A | N/A | EX | [30 empty] | RING | BACK-UP
STP_005-003 | Data Enrichment | MKV | MKV4 |  | 2023-02-16 |  |  | PSR027895 | 027895 | PSR027895 | RING, BACK-UP, CYLINDER GROUP TILT, LH & | RING, BACK-UP, CYLINDER GROUP TILT, LH & RH, P/N 329-2589, HYDRAULIC SYSTEM; FOR CATERPILLAR SKID STEER LOADER MODEL 236D, SERIAL NO. CAT0236DCMPW01262 | PC | 0 | 0 |  | B | PD | 3730 | ERSA | OTHERS | 329-2589 | 3000003 | CATERPILLAR | EX | [30 empty] | RING | BACK-UP
STP_005-003 | Data Enrichment | MKV | MKV4 |  | 2023-02-16 |  |  | PSR047189 | 047189 | PSR047189 | RING, BACKUP, P/N 095-1787, PUMP PISTON | RING, BACKUP, P/N 095-1787, PUMP PISTON GROUP; FOR CATERPILLAR® ENGINE MODEL C7 MOUNTED ON MODEL 950H WHEEL LOADER J5J / JAD SERIES | PC | 0 | 0 |  | A | PD | 3730 | ERSA | OTHERS | 095-1787 | 3000003 | CATERPILLAR | EX | [30 empty] | RING | BACK-UP
STP_005-003 | Data Enrichment | MKV | MKV4 |  | 2023-02-16 |  |  | PSR047191 | 047191 | PSR047191 | RING, BACKUP, P/N 153-8623, PUMP PISTON | RING, BACKUP, P/N 153-8623, PUMP PISTON GROUP; FOR CATERPILLAR® ENGINE MODEL C7 MOUNTED ON MODEL 950H WHEEL LOADER J5J / JAD SERIES | PC | 0 | 0 |  | A | PD | 3730 | ERSA | OTHERS | 153-8623 | 3000003 | CATERPILLAR | EX | [30 empty] | RING | BACK-UP
STP_005-003 | Data Enrichment | MKV | MKV4 |  | 2023-02-16 |  |  | PSR015315 | 015315 | PSR015315 | RING, BACKUP, P/N 4.420.2870, FOR 797VA | RING, BACKUP, P/N 4.420.2870, FOR 797VA COMPUTRACE Tu ANALYZER, BRAND: METROHM | PC | 0 | 0 |  | C | PD | 5920 | ERSA | OTHERS | N/A | N/A | N/A | EX | [30 empty] | RING | BACK-UP
STP_005-003 | Data Enrichment | MKV | MKV4 |  | 2023-02-16 |  |  | PSR015190 | 015190 | PSR015190 | RING, BACK-UP, P/N 5634F280, REF.NO. F28 | RING, BACK-UP, P/N 5634F280, REF.NO. F28, 33 X 25, MATERIAL: PTFE, SUCTION THROTTLE VALVE ASSEMBLY, FOR INSTRUMENT AIR COMPRESSOR, MODEL: DSP-22AR611 X1; MAKER: KANSAI, HITACHI, LTD. | PC | 0 | 0 |  | C | PD | 3020 | ERSA | OTHERS | 5634F280 | 3000004 | HITACHI | EX | [30 empty] | RING | BACK-UP
STP_005-003 | Data Enrichment | MKV | MKV4 |  | 2023-02-16 |  |  | PSR047179 | 047179 | PSR047179 | RING, BACKUP, P/N 5P-2199, STEERING VALVE GROUP; FOR CATERPILLAR® ENGINE MODEL C7 MOUNTED ON MODEL 950H WHEEL LOADER J5J / JAD SERIES | RING, BACKUP, P/N 5P-2199, STEERING VALVE GROUP; FOR CATERPILLAR® ENGINE MODEL C7 MOUNTED ON MODEL 950H WHEEL LOADER J5J / JAD SERIES | PC | 0 | 0 | CONSUMABLES | A | PD | 3730 | ERSA | OTHERS | P/N 5P-2199 | 0003000003 | CATERPILLAR | EX | [30 empty] | RING | BACK-UP
STP_005-003 | Data Enrichment | MKV | MKV4 |  | 2023-02-16 |  |  | PSR022905 | 022905 | PSR022905 | RING, BACK-UP, PLANETARY AND BRAKE, P/N | RING, BACK-UP, PLANETARY AND BRAKE, P/N 325-3781, DIFFERENTIAL GROUP; FOR CATERPILLAR® ENGINE MODEL C7 MOUNTED ON MODEL 950H WHEEL LOADER J5J / JAD SERIES | PC | 0 | 0 |  | A | PD | 3730 | ERSA | OTHERS | 325-3781 | 3000003 | CATERPILLAR | EX | [30 empty] | RING | BACK-UP
STP_005-003 | Data Enrichment | MKV | MKV4 |  | 2023-02-16 |  |  | PSR037752 | 037752 | PSR037752 | RING, BACK-UP, ST09 SE.125-250.PU.BT, 19 | RING, BACK-UP, ST09 SE.125-250.PU.BT, 191 X 200 X 2, H-ECOPUR; FOR TROF HYDRAULIC CYLINDER; BRAND: SKF | PC | 0 | 0 |  | C | PD | 5920 | ERSA | OTHERS | ST09 SE.125-250.PU.BT | 3000348 | SKF | EX | [30 empty] | RING | BACK-UP
STP_005-003 | Data Enrichment | MKV | MKV4 |  | 2023-02-16 |  |  | PSR952915 | 952915 | PSR952915 | RING, BEVELED SNAP, P/N 73, SIZE: 3 X 1.5-10, MEDIUM: ELECTROLYTE, MAKER: A. R. WILFLEY AND SONS, INC. | RING, BEVELED SNAP, P/N 73, SIZE: 3 X 1.5-10, MEDIUM: ELECTROLYTE, MAKER: A. R. WILFLEY AND SONS, INC. | PC | 0 | 0 | CRITICAL | B | PD | 5920 | ERSA | OTHER | 73 | 0003000371 | WILFLEY A R AND SONS | EX | [30 empty] | RING | RETAINING
STP_005-003 | Data Enrichment | MKV | MKV4 |  | 2023-02-16 |  |  | PSR950664 | 950664 | PSR950664 | RING, BEVELED SNAP, SIZE: 2 X 1-10, P/N: 73, MEDIUM: ELECTROLYTE, MFR: A. R. WILFLEY AND SONS, INC. | RING, BEVELED SNAP, SIZE: 2 X 1-10, P/N: 73, MEDIUM: ELECTROLYTE, MFR: A. R. WILFLEY AND SONS, INC. | PC | 3 | 4 | CRITICAL | B | V1 | 5920 | ERSA | OTHERS |  |  |  | HB |  |  | A. R. WILFLEY AND SONS, INC. | [27 empty] | RING | RETAINING
STP_005-003 | Data Enrichment | MKV | MKV4 |  | 2023-02-16 |  |  | PSR947030 | 947030 | PSR947030 | RING, BEVELED SNAP, SIZE: 3 X 1.5-8, INT, MED, P/N 73, MATERIAL: MILD STEEL, MEDIUM: SELENIUM, MAKER: A. R. WILFLEY AND SONS, INC. | RING, BEVELED SNAP, SIZE: 3 X 1.5-8, INT, MED, P/N 73, MATERIAL: MILD STEEL, MEDIUM: SELENIUM, MAKER: A. R. WILFLEY AND SONS, INC. | PC | 0 | 0 | CRITICAL | B | PD | 5920 | ERSA | OTHERS | 73 | 0003000371 | WILFLEY A R AND SONS | EX |  |  | A. R. WILFLEY AND SONS, INC. | [27 empty] | RING | RETAINING
STP_005-003 | Data Enrichment | MKV | MKV4 |  | 2023-02-16 |  |  | PSR950613 | 950613 | PSR950613 | RING, BEVELED SNAP, SIZE: 3 X 2-13, P/N: 73, MEDIUM: ELECTROLYTE, MFR: A. R. WILFLEY AND SONS, INC. | RING, BEVELED SNAP, SIZE: 3 X 2-13, P/N: 73, MEDIUM: ELECTROLYTE, MFR: A. R. WILFLEY AND SONS, INC. | PC | 2 | 3 | CRITICAL | B | V1 | 5920 | ERSA | OTHERS |  |  |  | HB |  |  | A. R. WILFLEY AND SONS, INC. | [27 empty] | RING | RETAINING
STP_005-003 | Data Enrichment | MKV | MKV4 |  | 2023-02-16 |  |  | PSR950860 | 950860 | PSR950860 | RING, BEVELED SNAP, SIZE: 4 X 3-10, P/N 73, MEDIUM: ELECTROLYTE; FOR PUMP SERIAL NO. A703497, MFR: A. R. WILFLEY AND SONS, INC. | RING, BEVELED SNAP, SIZE: 4 X 3-10, P/N 73, MEDIUM: ELECTROLYTE; FOR PUMP SERIAL NO. A703497, MFR: A. R. WILFLEY AND SONS, INC. | PC | 1 | 1 | CRITICAL | B | V1 | 3000 | ERSA | OTHERS |  |  |  | HB |  |  | A. R. WILFLEY AND SONS, INC. | [27 empty] | RING | RETAINING
STP_005-003 | Data Enrichment | MKV | MKV4 |  | 2023-02-16 |  |  | PSR024958 | 024958 | PSR024958 | RING, BUFFER, 160X175.1X6.3, P/N 56188002703, DUMP CYLINDER; FOR MCC BAOSTEEL SLAG POT CARRIER MODEL BGC-70B SERIAL NO. BGC-70B-14004 WITH CUMMINS ENGINE MODEL QSM11 NO. 35321838 | RING, BUFFER, 160X175.1X6.3, P/N 56188002703, DUMP CYLINDER; FOR MCC BAOSTEEL SLAG POT CARRIER MODEL BGC-70B SERIAL NO. BGC-70B-14004 WITH CUMMINS ENGINE MODEL QSM11 NO. 35321838 | PC | 0 | 0 | CONSUMABLES | A | PD | 6175 | ERSA | OTHERS |  |  |  | EX | [30 empty] | RING | No Modifier
STP_005-003 | Data Enrichment | MKV | MKV4 |  | 2023-02-16 |  |  | PSR024905 | 024905 | PSR024905 | RING, BUFFER, 36X43.3X3.2, P/N 561880134 | RING, BUFFER, 36X43.3X3.2, P/N 56188013402, HOOD CYLINDER; FOR MCC BAOSTEEL SLAG POT CARRIER MODEL BGC-70B SERIAL NO. BGC-70B-14004 WITH CUMMINS ENGINE MODEL QSM11 NO. 35321838 | PC | 0 | 0 |  | A | PD | 6175 | ERSA | OTHERS | N/A | N/A | N/A | EX | [30 empty] | RING | No Modifier
STP_005-003 | Data Enrichment | MKV | MKV4 |  | 2023-02-16 |  |  | PSR024978 | 024978 | PSR024978 | RING, BUFFER, 36X46.7X4.2, P/N 561880100 | RING, BUFFER, 36X46.7X4.2, P/N 56188010003, LOCK CYLINDER ASSEMBLY; FOR MCC BAOSTEEL SLAG POT CARRIER MODEL BGC-70B SERIAL NO. BGC-70B-14004 WITH CUMMINS ENGINE MODEL QSM11 NO. 35321838 | PC | 0 | 0 |  | A | PD | 6175 | ERSA | OTHERS | N/A | N/A | N/A | EX | [30 empty] | RING | No Modifier
STP_005-003 | Data Enrichment | MKV | MKV4 |  | 2023-02-16 |  |  | PSR034226 | 034226 | PSR034226 | RING, BUFFER, P/N HB260A040, BREAKER BODY PARTS; FOR OKADA 2600 HYDRAULIC BREAKER WITH SERIAL NO. 686T | RING, BUFFER, P/N HB260A040, BREAKER BODY PARTS; FOR OKADA 2600 HYDRAULIC BREAKER WITH SERIAL NO. 686T | PC | 0 | 0 | CRITICAL | A | PD | 5955 | ERSA | OTHERS |  |  |  | EX | [30 empty] | RING | No Modifier
STP_005-003 | Data Enrichment | MKV | MKV4 |  | 2023-02-16 |  |  | PSR950482 | 950482 | PSR950482 | RING, BUFFLE, MATERIAL: SILICON, P/N CE121609, FOR INSTRUMENT AIR COMPRESSOR, STROKE: 9", LUBRICATION FREE; SINGLE-STAGE COMPRESSION, MODEL: WN112SF-55KW, POWER: 55KW, CAPACITY: 8.0M3/MIN, REVOLUTION: 400RPM, DISCHARGE PRESSURE: 7.0KG/cm2G, | RING, BUFFLE, MATERIAL: SILICON, P/N CE121609, FOR INSTRUMENT AIR COMPRESSOR, STROKE: 9", LUBRICATION FREE; SINGLE-STAGE COMPRESSION, MODEL: WN112SF-55KW, POWER: 55KW, CAPACITY: 8.0M3/MIN, REVOLUTION: 400RPM, DISCHARGE PRESSURE: 7.0KG/cm2G, MFR: ISHIKAWAJIMA-HARIMA HEAVY INDUSTRIES CO.,LTD.,JAPAN | PC | 0 | 0 | CRITICAL | B | PD | 3020 | ERSA | OTHERS |  |  |  | EX | [30 empty] | RING | No Modifier
STP_005-003 | Data Enrichment | MKV | MKV4 |  | 2023-02-16 |  |  | PSR011423 | 011423 | PSR011423 | RING, BUOY, LIFE SAVER, 26” DIAMETER, COLOR: WHITE AND ORANGE | RING, BUOY, LIFE SAVER, 26” DIAMETER, COLOR: WHITE AND ORANGE | PC | 0 | 0 | CONSUMABLES | C | PD | 5920 | ERSA | OTHERS |  |  |  | EX |  |  | JVRA INDUSTRIAL SALES AND SERVICES | [27 empty] | RING | No Modifier
STP_005-003 | Data Enrichment | MKV | MKV4 |  | 2023-02-16 |  |  | PSR032108 | 032108 | PSR032108 | RING, CARBON, 260 DIAMETER, 5 PCS / SET, MATERIAL: GRAPHITE, SPARE CODE: A0506.1.6, FOR SIMENS SO2 BLOWER | RING, CARBON, 260 DIAMETER, 5 PCS / SET, MATERIAL: GRAPHITE, SPARE CODE: A0506.1.6, FOR SIMENS SO2 BLOWER | SE | 0 | 0 | CONSUMABLES | C | PD | 5920 | ERSA | OTHERS |  |  |  | EX | [30 empty] | RING | No Modifier
STP_005-003 | Data Enrichment | MKV | MKV4 |  | 2023-02-16 |  |  | PSR102811 | 102811 | PSR102811 | RING, CASING, P/N 18, LOWER, MATERIAL: LEWMET®Ni-Cr, FOR VERTICAL PUMP TYPE MTR-40510, SIZE 10R, SERIAL NO. 59274, MAKER: CHAS. S. LEWIS & CO., INC., U.S.A. | RING, CASING, P/N 18, LOWER, MATERIAL: LEWMET®Ni-Cr, FOR VERTICAL PUMP TYPE MTR-40510, SIZE 10R, SERIAL NO. 59274, MAKER: CHAS. S. LEWIS & CO., INC., U.S.A. | PC | 0 | 0 | CONSUMABLES | C | PD | 3000 | ERSA | OTHERS | 18 | 0003000303 | LEWIS CHAS S & COMPANY INC | EX | [30 empty] | RING | WEAR
STP_005-003 | Data Enrichment | MKV | MKV4 |  | 2023-02-16 |  |  | PSR102237 | 102237 | PSR102237 | RING, CASING, P/N 18, MATERIAL: LEWMET N | RING, CASING, P/N 18, MATERIAL: LEWMET Ni-Cr; FOR VERTICAL ACID PUMP TYPE MT-1604, SIZE 4, SERIAL NO. 58425; MAKER: CHAS. S. LEWIS & CO., INC., U.S.A. | PC | 0 | 0 |  | C | PD | 3000 | ERSA | OTHERS | 18 | 3000303 | LEWIS CHAS S & COMPANY INC | EX | [30 empty] | RING | WEAR
STP_005-003 | Data Enrichment | MKV | MKV4 |  | 2023-02-16 |  |  | PSR102810 | 102810 | PSR102810 | RING, CASING, P/N 98, UPPER, MATERIAL: LEWMET®Ni-Cr, FOR VERTICAL PUMP TYPE MTR-40510, SIZE 10R, SERIAL NO. 59274, MAKER: CHAS. S. LEWIS & CO., INC., U.S.A. | RING, CASING, P/N 98, UPPER, MATERIAL: LEWMET®Ni-Cr, FOR VERTICAL PUMP TYPE MTR-40510, SIZE 10R, SERIAL NO. 59274, MAKER: CHAS. S. LEWIS & CO., INC., U.S.A. | PC | 0 | 0 | CONSUMABLES | C | PD | 3000 | ERSA | OTHERS | P/N 98 | 0003000303 | LEWIS CHAS S & COMPANY INC | EX | [30 empty] | RING | WEAR
STP_005-003 | Data Enrichment | MKV | MKV4 |  | 2023-02-16 |  |  | PSR106444 | 106444 | PSR106444 | RING, CENTERING, P/N 511, IDENT-NO. 511I | RING, CENTERING, P/N 511, IDENT-NO. 511I28122GGG019, MATERIAL: GGG40.3, DIMENSIONS: Ø210/150X147; FOR CHEMICAL STANDARD PUMP, TYPE/SIZE: NEPO 50-32-160, MFR: WERNERT-PUMPEN GmbH, GERMANY | PC | 0 | 0 |  | C | PD | 3000 | ERSA | OTHERS | N/A | N/A | N/A | EX | [30 empty] | RING | No Modifier
STP_005-003 | Data Enrichment | MKV | MKV4 |  | 2023-02-16 |  |  | PSR026711 | 026711 | PSR026711 | RING, CLAMPING, OUTOTEC ITEM NO.: N048381101, DRAWING NO.: NSM120062; FOR 5.5 DIAMETER X 5.5 M SAG MILL, REFERENCE DRAWING NO.: NSM120060-PV, MFR: OUTOTEC | RING, CLAMPING, OUTOTEC ITEM NO.: N048381101, DRAWING NO.: NSM120062; FOR 5.5 DIAMETER X 5.5 M SAG MILL, REFERENCE DRAWING NO.: NSM120060-PV, MFR: OUTOTEC | PC | 0 | 0 | CONSUMABLES | C | PD | 5800 | ERSA | OTHERS |  |  |  | EX | [30 empty] | RING | No Modifier
STP_005-003 | Data Enrichment | MKV | MKV4 |  | 2023-02-16 |  |  | PSR022708 | 022708 | PSR022708 | RING, CONSTRICTION, LOWER, REFERENCE PASAR DRAWING NO.: FC-L109, MATERIAL: CAST STEEL+NR30 RUBBER, TAG NO. CY-L18, LOCAL FABRICATION, FOR CYCLONE TYPE MD-12 | RING, CONSTRICTION, LOWER, REFERENCE PASAR DRAWING NO.: FC-L109, MATERIAL: CAST STEEL+NR30 RUBBER, TAG NO. CY-L18, LOCAL FABRICATION, FOR CYCLONE TYPE MD-12 | PC | 0 | 0 | CONSUMABLES | C | PD | 5920 | ERSA | OTHERS |  |  |  | EX | [30 empty] | RING | No Modifier
STP_005-003 | Data Enrichment | MKV | MKV4 |  | 2023-02-16 |  |  | PSR022713 | 022713 | PSR022713 | RING, CONSTRICTION, UPPER, REFERENCE PASAR DRAWING NO.: FC-L108, MATERIAL: CAST STEEL+NR30 RUBBER, LOCAL FABRICATION, FOR CYCLONE TYPE MD-12 | RING, CONSTRICTION, UPPER, REFERENCE PASAR DRAWING NO.: FC-L108, MATERIAL: CAST STEEL+NR30 RUBBER, LOCAL FABRICATION, FOR CYCLONE TYPE MD-12 | PC | 0 | 0 | CONSUMABLES | C | PD | 5920 | ERSA | OTHERS |  |  |  | EX | [30 empty] | RING | No Modifier
STP_005-003 | Data Enrichment | MKV | MKV4 |  | 2023-02-16 |  |  | PSR022862 | 022862 | PSR022862 | RING, CONSTRICTION, UPPER, REFERENCE PASAR DRAWING NO.: FC-L109, MATERIAL: CAST STEEL+NR30 RUBBER, LOCAL FABRICATION, FOR CYCLONE TYPE MD-12 | RING, CONSTRICTION, UPPER, REFERENCE PASAR DRAWING NO.: FC-L109, MATERIAL: CAST STEEL+NR30 RUBBER, LOCAL FABRICATION, FOR CYCLONE TYPE MD-12 | PC | 0 | 0 | CONSUMABLES | C | PD | 5920 | ERSA | OTHERS |  |  |  | EX | [30 empty] | RING | No Modifier
STP_005-003 | Data Enrichment | MKV | MKV4 |  | 2023-02-16 |  |  | PSR044299 | 044299 | PSR044299 | RING, DENCE, FRONT BRG RETAINING, P/N 24 | RING, DENCE, FRONT BRG RETAINING, P/N 249633, REVERSE & 2ND SHAFT GROUP; FOR MCC BAOSTEEL SLAG POT CARRIER MODEL BGC-70B SERIAL NO. BGC-70B-14004 WITH CUMMINS ENGINE MODEL QSM11 NO. 35321838 | PC | 0 | 0 |  | A | PD | 6175 | ERSA | OTHERS | N/A | N/A | N/A | EX | [30 empty] | RING | RETAINING
STP_005-003 | Data Enrichment | MKV | MKV4 |  | 2023-02-16 |  |  | PSR372414 | 372414 | PSR372414 | RING, DISTANCE, CODE NO. 5105, SUCTION VALVE SECOND STAGE, FOR LABYRINTH-PISTON OXYGEN COMPRESSOR TYPE 2D140-2A, SERIAL NO. 7508, MAKER: SULZER-BURCKHARDT, REF. SPARE PARTS CODE LIST NO. 131-7508-2D140-2A, SPARE PARTS BOOK Co-131-7508de- | RING, DISTANCE, CODE NO. 5105, SUCTION VALVE SECOND STAGE, FOR LABYRINTH-PISTON OXYGEN COMPRESSOR TYPE 2D140-2A, SERIAL NO. 7508, MAKER: SULZER-BURCKHARDT, REF. SPARE PARTS CODE LIST NO. 131-7508-2D140-2A, SPARE PARTS BOOK Co-131-7508de- 2D140-2A | PC | 0 | 0 | CONSUMABLES | C | PD | 3020 | ERSA | OTHERS |  |  |  | EX | [30 empty] | RING | No Modifier
STP_005-003 | Data Enrichment | MKV | MKV4 |  | 2023-02-16 |  |  | PSR937389 | 937389 | PSR937389 | RING, DISTANCE, PISTON ROD PACKING, D110/60X15, CODE: 164132, ARTICLE: 000.630.379.201, OXYGEN COMPRESSOR TYPE 2D140-2A, SERIAL NO: 7508/7751, MAKER BURCKHARDT COMPRESSION | RING, DISTANCE, PISTON ROD PACKING, D110/60X15, CODE: 164132, ARTICLE: 000.630.379.201, OXYGEN COMPRESSOR TYPE 2D140-2A, SERIAL NO: 7508/7751, MAKER BURCKHARDT COMPRESSION | PC | 0 | 0 | CONSUMABLES | C | PD | 3020 | ERSA | OTHERS |  |  |  | EX | BURCKHARDT COMPRESSION | D110/60X15, CODE: 164132 | [28 empty] | RING | No Modifier
STP_005-003 | Data Enrichment | MKV | MKV4 |  | 2023-02-16 |  |  | PSR044237 | 044237 | PSR044237 | RING, DRIVE PLATE BACKING, P/N 249054, F | RING, DRIVE PLATE BACKING, P/N 249054, FLEX PLATE GROUP; FOR MCC BAOSTEEL SLAG POT CARRIER MODEL BGC-70B SERIAL NO. BGC-70B-14004 WITH CUMMINS ENGINE MODEL QSM11 NO. 35321838 | PC | 0 | 0 |  | A | PD | 6175 | ERSA | OTHERS | N/A | N/A | N/A | EX | [30 empty] | RING | No Modifier
STP_005-003 | Data Enrichment | MKV | MKV4 |  | 2023-02-16 |  |  | PSR164996 | 164996 | PSR164996 | RING, DUST SEAL, W/ FELT PACKING, SECONDARYCRUSHER, REF. MESCO DWG.#LM03052 | RING, DUST SEAL, W/ FELT PACKING, SECONDARYCRUSHER, REF. MESCO DWG.#LM03052 | PC | 0 | 0 | CONSUMABLES | B | PD | 5920 | ERSA | OTHERS |  |  |  | EX | [30 empty] | SEAL | RING
STP_005-003 | Data Enrichment | MKV | MKV4 |  | 2023-02-16 |  |  | PSR024952 | 024952 | PSR024952 | RING, DUST, 160X175X10.2, P/N 56185005103, OUTRIGGER CYLINDER; FOR MCC BAOSTEEL SLAG POT CARRIER MODEL BGC-70B SERIAL NO. BGC-70B-14004 WITH CUMMINS ENGINE MODEL QSM11 NO. 35321838 | RING, DUST, 160X175X10.2, P/N 56185005103, OUTRIGGER CYLINDER; FOR MCC BAOSTEEL SLAG POT CARRIER MODEL BGC-70B SERIAL NO. BGC-70B-14004 WITH CUMMINS ENGINE MODEL QSM11 NO. 35321838 | PC | 0 | 0 | CONSUMABLES | A | PD | 6175 | ERSA | OTHERS |  |  |  | EX | [30 empty] | RING | No Modifier
STP_005-003 | Data Enrichment | MKV | MKV4 |  | 2023-02-16 |  |  | PSR024903 | 024903 | PSR024903 | RING, DUST, 36X44X5, P/N 56185024901, HO | RING, DUST, 36X44X5, P/N 56185024901, HOOD CYLINDER; FOR MCC BAOSTEEL SLAG POT CARRIER MODEL BGC-70B SERIAL NO. BGC-70B-14004 WITH CUMMINS ENGINE MODEL QSM11 NO. 35321838 | PC | 0 | 0 |  | A | PD | 6175 | ERSA | OTHERS | N/A | N/A | N/A | EX | [30 empty] | RING | No Modifier
STP_005-003 | Data Enrichment | MKV | MKV4 |  | 2023-02-16 |  |  | PSR024974 | 024974 | PSR024974 | RING, DUST, 36X44X6, P/N 56185005603, LO | RING, DUST, 36X44X6, P/N 56185005603, LOCK CYLINDER ASSEMBLY; FOR MCC BAOSTEEL SLAG POT CARRIER MODEL BGC-70B SERIAL NO. BGC-70B-14004 WITH CUMMINS ENGINE MODEL QSM11 NO. 35321838 | PC | 0 | 0 |  | A | PD | 6175 | ERSA | OTHERS | N/A | N/A | N/A | EX | [30 empty] | RING | No Modifier
STP_005-003 | Data Enrichment | MKV | MKV4 |  | 2023-02-16 |  |  | PSR030456 | 030456 | PSR030456 | RING, ELASTIC, O.D. 34 mm I.D. 18 mm, THICKNESS: 9 mm, MATERIAL: RUBBER, SPARE CODE: C0317.3.2 / C0318.3.1, DRAWING NO.: CN0536DD0317WD1-005; FOR RETURN WATER PUMP, Q:715m³/h H:19.7m U:440V, MFR: SHANDONG SHUANGLUN EMMECOM PUMP CO.,LTD | RING, ELASTIC, O.D. 34 mm I.D. 18 mm, THICKNESS: 9 mm, MATERIAL: RUBBER, SPARE CODE: C0317.3.2 / C0318.3.1, DRAWING NO.: CN0536DD0317WD1-005; FOR RETURN WATER PUMP, Q:715m³/h H:19.7m U:440V, MFR: SHANDONG SHUANGLUN EMMECOM PUMP CO.,LTD | PC | 0 | 0 | CONSUMABLES | C | PD | 5920 | ERSA | OTHERS |  |  |  | EX |  |  | CHINA NERIN ENGINEERING CO., LTD. | [27 empty] | RING | No Modifier
STP_005-003 | Data Enrichment | MKV | MKV4 |  | 2023-02-16 |  |  | PSR037680 | 037680 | PSR037680 | RING, ELASTIC, P/N 40060008, DIFFERENTIA | RING, ELASTIC, P/N 40060008, DIFFERENTIAL & FINAL DRIVE GROUP; FOR SLAG POT CARRIER BGC-70B, MFR: SHANGHAI FOREIGN TRADE ENTERPRISES PUDONG Co., LTD. | PC | 0 | 0 |  | A | PD | 5955 | ERSA | OTHERS | N/A | N/A | N/A | EX | [30 empty] | RING | No Modifier
STP_005-003 | Data Enrichment | MKV | MKV4 |  | 2023-02-16 |  |  | PSR037682 | 037682 | PSR037682 | RING, ELASTIC, P/N 40060029, DIFFERENTIA | RING, ELASTIC, P/N 40060029, DIFFERENTIAL & FINAL DRIVE GROUP; FOR SLAG POT CARRIER BGC-70B, MFR: SHANGHAI FOREIGN TRADE ENTERPRISES PUDONG Co., LTD. | PC | 0 | 0 |  | A | PD | 5955 | ERSA | OTHERS | N/A | N/A | N/A | EX | [30 empty] | RING | No Modifier
STP_005-003 | Data Enrichment | MKV | MKV4 |  | 2023-02-16 |  |  | PSR037683 | 037683 | PSR037683 | RING, ELASTIC, P/N 40060082, DIFFERENTIA | RING, ELASTIC, P/N 40060082, DIFFERENTIAL & FINAL DRIVE GROUP; FOR SLAG POT CARRIER BGC-70B, MFR: SHANGHAI FOREIGN TRADE ENTERPRISES PUDONG Co., LTD. | PC | 0 | 0 |  | A | PD | 5955 | ERSA | OTHERS | N/A | N/A | N/A | EX | [30 empty] | RING | No Modifier
STP_005-003 | Data Enrichment | MKV | MKV4 |  | 2023-02-16 |  |  | PSR037684 | 037684 | PSR037684 | RING, ELASTIC, P/N 40060088, DIFFERENTIA | RING, ELASTIC, P/N 40060088, DIFFERENTIAL & FINAL DRIVE GROUP; FOR SLAG POT CARRIER BGC-70B, MFR: SHANGHAI FOREIGN TRADE ENTERPRISES PUDONG Co., LTD. | PC | 0 | 0 |  | A | PD | 5955 | ERSA | OTHERS | N/A | N/A | N/A | EX | [30 empty] | RING | No Modifier
STP_005-003 | Data Enrichment | MKV | MKV4 |  | 2023-02-16 |  |  | PSR037685 | 037685 | PSR037685 | RING, ELASTIC, P/N 40060179, DIFFERENTIA | RING, ELASTIC, P/N 40060179, DIFFERENTIAL & FINAL DRIVE GROUP; FOR SLAG POT CARRIER BGC-70B, MFR: SHANGHAI FOREIGN TRADE ENTERPRISES PUDONG Co., LTD. | PC | 0 | 0 |  | A | PD | 5955 | ERSA | OTHERS | N/A | N/A | N/A | EX | [30 empty] | RING | No Modifier
STP_005-003 | Data Enrichment | MKV | MKV4 |  | 2023-02-16 |  |  | PSR146532 | 146532 | PSR146532 | RING, EXPELLER, 24CrFc, P/N B029, FOR WARMAN SERIES A PUMP TYPE 1-1/2-1 BM EG R/L 5VR, REFERENCE MMS/MESCO DRAWING NO. 03201, POS. NO. 29. | RING, EXPELLER, 24CrFc, P/N B029, FOR WARMAN SERIES A PUMP TYPE 1-1/2-1 BM EG R/L 5VR, REFERENCE MMS/MESCO DRAWING NO. 03201, POS. NO. 29. | PC | 0 | 0 | CONSUMABLES | C | PD | 3000 | ERSA | OTHERS |  |  |  | EX | [30 empty] | RING | No Modifier
STP_005-003 | Data Enrichment | MKV | MKV4 |  | 2023-02-16 |  |  | PSR448977 | 448977 | PSR448977 | RING, EXPELLER, 24CRFC, P/N B029, WARMAN | RING, EXPELLER, 24CRFC, P/N B029, WARMAN PUMPTYPE 1-1/2-1 BM EG R/L | PC | 0 | 0 |  | C | PD | 5920 | ERSA | OTHERS | N/A | N/A | N/A | EX | [30 empty] | RING | No Modifier
STP_005-003 | Data Enrichment | MKV | MKV4 |  | 2023-02-16 |  |  | PSR041698 | 041698 | PSR041698 | RING, EXPELLER, P/N D029HS1A05, POSITION | RING, EXPELLER, P/N D029HS1A05, POSITION NO.: 28, REFERENCE DWG NO.: A588616; FOR NEW FEED PUMP (WARMAN CENTRIFUGAL SLURRY PUMP), MFR: WEIR MINERALS | PC | 0 | 0 |  | C | PD | 3000 | ERSA | OTHERS | N/A | N/A | N/A | EX | [30 empty] | RING | No Modifier
STP_005-003 | Data Enrichment | MKV | MKV4 |  | 2023-02-16 |  |  | PSR040991 | 040991 | PSR040991 | RING, FACE, ANSI CLASS 150 STUB END,18 D | RING, FACE, ANSI CLASS 150 STUB END,18 DIAMETER, MATERIAL: SX / ZECOR | PC | 0 | 0 |  | C | PD | 5920 | ERSA | OTHERS | N/A | N/A | N/A | EX | [30 empty] | RING | No Modifier
STP_005-003 | Data Enrichment | MKV | MKV4 |  | 2023-02-16 |  |  | PSR050501 | 050501 | PSR050501 | RING, FACE, DN450, MATERIAL: SUS316L, ANSI150 | RING, FACE, DN450, MATERIAL: SUS316L, ANSI150 | PC | 0 | 0 | CONSUMABLES | C | PD | 5920 | ERSA | OTHERS |  |  |  | EX | [30 empty] | RING | No Modifier
STP_005-003 | Data Enrichment | MKV | MKV4 |  | 2023-02-16 |  |  | PSR050497 | 050497 | PSR050497 | RING, FACE, DN600, MATERIAL: SUS316L, AN | RING, FACE, DN600, MATERIAL: SUS316L, ANSI150 | PC | 0 | 0 |  | C | PD | 5920 | ERSA | OTHERS | N/A | N/A | N/A | EX | [30 empty] | RING | No Modifier
STP_005-003 | Data Enrichment | MKV | MKV4 |  | 2023-02-16 |  |  | PSR040990 | 040990 | PSR040990 | RING, FACE, NPS 10, 150 LB, ASME B16.5, ASTM A182, HIGH SILICA AUSTENITIC SS-UNS S33815 | RING, FACE, NPS 10, 150 LB, ASME B16.5, ASTM A182, HIGH SILICA AUSTENITIC SS-UNS S33815 | PC | 0 | 0 | CONSUMABLES | C | PD | 5920 | ERSA | OTHERS |  |  |  | EX |  |  | MECS, INC. | [27 empty] | RING | No Modifier
STP_005-003 | Data Enrichment | MKV | MKV4 |  | 2023-02-16 |  |  | PSR947152 | 947152 | PSR947152 | RING, FACE, NPS 1-1/2, 150 LB, ASME B16.5, ASTM A182, HIGH SILICA AUSTENITIC SS-UNS S33815 | RING, FACE, NPS 1-1/2, 150 LB, ASME B16.5, ASTM A182, HIGH SILICA AUSTENITIC SS-UNS S33815 | PC | 0 | 0 | CONSUMABLES | C | PD | 5920 | ERSA | OTHERS |  |  |  | EX |  |  | MECS, INC. | [27 empty] | RING | No Modifier
STP_005-003 | Data Enrichment | MKV | MKV4 |  | 2023-02-16 |  |  | PSR947157 | 947157 | PSR947157 | RING, FACE, NPS 14, 150 LB, ASME B16.5, ASTM A182, HIGH SILICA AUSTENITIC SS-UNS S33815 | RING, FACE, NPS 14, 150 LB, ASME B16.5, ASTM A182, HIGH SILICA AUSTENITIC SS-UNS S33815 | PC | 0 | 0 | CONSUMABLES | C | PD | 5920 | ERSA | OTHERS |  |  |  | EX |  |  | MECS, INC. | [27 empty] | RING | No Modifier
STP_005-003 | Data Enrichment | MKV | MKV4 |  | 2023-02-16 |  |  | PSR947153 | 947153 | PSR947153 | RING, FACE, NPS 2, 150 LB, ASME B16.5, ASTM A182, HIGH SILICA AUSTENITIC SS-UNS S33815 | RING, FACE, NPS 2, 150 LB, ASME B16.5, ASTM A182, HIGH SILICA AUSTENITIC SS-UNS S33815 | PC | 0 | 0 | CONSUMABLES | C | PD | 5920 | ERSA | OTHERS |  |  |  | EX |  |  | MECS, INC. | [27 empty] | RING | No Modifier
STP_005-003 | Data Enrichment | MKV | MKV4 |  | 2023-02-16 |  |  | PSR947158 | 947158 | PSR947158 | RING, FACE, NPS 22, 150 LB, ASME B16.5, ASTM A182, HIGH SILICA AUSTENITIC SS-UNS S33815 | RING, FACE, NPS 22, 150 LB, ASME B16.5, ASTM A182, HIGH SILICA AUSTENITIC SS-UNS S33815 | PC | 0 | 0 | CONSUMABLES | C | PD | 5920 | ERSA | OTHERS |  |  |  | EX |  |  | MECS, INC. | [27 empty] | RING | No Modifier
STP_005-003 | Data Enrichment | MKV | MKV4 |  | 2023-02-16 |  |  | PSR947159 | 947159 | PSR947159 | RING, FACE, NPS 26, 150 LB, ASME B16.47, ASTM A182, HIGH SILICA AUSTENITIC SS-UNS S33815 | RING, FACE, NPS 26, 150 LB, ASME B16.47, ASTM A182, HIGH SILICA AUSTENITIC SS-UNS S33815 | PC | 0 | 0 | CONSUMABLES | C | PD | 5920 | ERSA | OTHERS |  |  |  | EX |  |  | MECS, INC. | [27 empty] | RING | No Modifier
STP_005-003 | Data Enrichment | MKV | MKV4 |  | 2023-02-16 |  |  | PSR947154 | 947154 | PSR947154 | RING, FACE, NPS 3, 150 LB, ASME B16.5, ASTM A182, HIGH SILICA AUSTENITIC SS-UNS S33815 | RING, FACE, NPS 3, 150 LB, ASME B16.5, ASTM A182, HIGH SILICA AUSTENITIC SS-UNS S33815 | PC | 0 | 0 | CONSUMABLES | C | PD | 5920 | ERSA | OTHERS |  |  |  | EX |  |  | MECS, INC. | [27 empty] | RING | No Modifier
STP_005-003 | Data Enrichment | MKV | MKV4 |  | 2023-02-16 |  |  | PSR947155 | 947155 | PSR947155 | RING, FACE, NPS 4, 150 LB, ASME B16.5, ASTM A182, HIGH SILICA AUSTENITIC SS-UNS S33815 | RING, FACE, NPS 4, 150 LB, ASME B16.5, ASTM A182, HIGH SILICA AUSTENITIC SS-UNS S33815 | PC | 0 | 0 | CONSUMABLES | C | PD | 5920 | ERSA | OTHERS |  |  |  | EX |  |  | MECS, INC. | [27 empty] | RING | No Modifier
STP_005-003 | Data Enrichment | MKV | MKV4 |  | 2023-02-16 |  |  | PSR947156 | 947156 | PSR947156 | RING, FACE, NPS 5, 150 LB, ASME B16.5, ASTM A182, HIGH SILICA AUSTENITIC SS-UNS S33815 | RING, FACE, NPS 5, 150 LB, ASME B16.5, ASTM A182, HIGH SILICA AUSTENITIC SS-UNS S33815 | PC | 0 | 0 | CONSUMABLES | C | PD | 5920 | ERSA | OTHERS |  |  |  | EX |  |  | MECS, INC. | [27 empty] | RING | No Modifier
STP_005-003 | Data Enrichment | MKV | MKV4 |  | 2023-02-16 |  |  | PSR051128 | 051128 | PSR051128 | RING, FACE, NPS 6, 150 LB, ASME B16.5, ASTM A182, HIGH SILICA AUSTENITIC SS-UNS S33815 | RING, FACE, NPS 6, 150 LB, ASME B16.5, ASTM A182, HIGH SILICA AUSTENITIC SS-UNS S33815 | PC | 0 | 0 | CONSUMABLES | C | PD | 5920 | ERSA | OTHERS |  |  |  | EX |  |  | MECS, INC. | [27 empty] | RING | No Modifier
STP_005-003 | Data Enrichment | MKV | MKV4 |  | 2023-02-16 |  |  | PSR040989 | 040989 | PSR040989 | RING, FACE, NPS 8, 150 LB, ASME B16.5, ASTM A182, HIGH SILICA AUSTENITIC SS-UNS S33815 | RING, FACE, NPS 8, 150 LB, ASME B16.5, ASTM A182, HIGH SILICA AUSTENITIC SS-UNS S33815 | PC | 0 | 0 | CONSUMABLES | C | PD | 5920 | ERSA | OTHERS |  |  |  | EX |  |  | MECS, INC. | [27 empty] | RING | No Modifier
STP_005-003 | Data Enrichment | MKV | MKV4 |  | 2023-02-16 |  |  | PSR040879 | 040879 | PSR040879 | RING, FELT, 110, SPARE CODE: A0310.2.3, POSITION NO.: 5, DRAWING NO.: CN0536DD0310MM1-3; FOR FUGITIVE GAS HOOD; MFR: CHINA NERIN ENGINEERING CO., LTD | RING, FELT, 110, SPARE CODE: A0310.2.3, POSITION NO.: 5, DRAWING NO.: CN0536DD0310MM1-3; FOR FUGITIVE GAS HOOD; MFR: CHINA NERIN ENGINEERING CO., LTD | PC | 0 | 0 | CONSUMABLES | C | PD | 5920 | ERSA | OTHERS |  |  |  | EX | [30 empty] | RING | PACKING
STP_005-003 | Data Enrichment | MKV | MKV4 |  | 2023-02-16 |  |  | PSR040880 | 040880 | PSR040880 | RING, FELT, 125, SPARE CODE: A0310.2.4, POSITION NO.: 8, DRAWING NO.: CN0536DD0310MM1-3; FOR FUGITIVE GAS HOOD; MFR: CHINA NERIN ENGINEERING CO., LTD | RING, FELT, 125, SPARE CODE: A0310.2.4, POSITION NO.: 8, DRAWING NO.: CN0536DD0310MM1-3; FOR FUGITIVE GAS HOOD; MFR: CHINA NERIN ENGINEERING CO., LTD | PC | 0 | 0 | CONSUMABLES | C | PD | 5920 | ERSA | OTHERS |  |  |  | EX | [30 empty] | RING | PACKING
STP_005-003 | Data Enrichment | MKV | MKV4 |  | 2023-02-16 |  |  | PSR040476 | 040476 | PSR040476 | RING, FELT, 17, P/N 443124-3; FOR MAKITA | RING, FELT, 17, P/N 443124-3; FOR MAKITA GRINDER MODEL: GD0601 | PC | 0 | 0 |  | C | PD | 2230 | ERSA | OTHERS | N/A | N/A | N/A | EX | [30 empty] | RING | PACKING
STP_005-003 | Data Enrichment | MKV | MKV4 |  | 2023-02-16 |  |  | PSR056220 | 056220 | PSR056220 | RING, FILLER, POSITION NO.: 205, DRAWING NO.: LM 04013; FOR SECONDARY BALL MILL; MFR: MESCO, INC. | RING, FILLER, POSITION NO.: 205, DRAWING NO.: LM 04013; FOR SECONDARY BALL MILL; MFR: MESCO, INC. | PC | 0 | 0 | CRITICAL | B | PD | 5800 | ERSA | OTHERS |  |  |  | EX |  |  | MESCO, INC. | [27 empty] | RING | No Modifier
STP_005-003 | Data Enrichment | MKV | MKV4 |  | 2023-02-16 |  |  | PSR023019 | 023019 | PSR023019 | RING, FREEWHEEL STATOR, P/N 1T-1639, TORQUE CONVERTER GROUP; FOR CATERPILLAR® ENGINE MODEL C7 MOUNTED ON MODEL 950H WHEEL LOADER J5J / JAD SERIES | RING, FREEWHEEL STATOR, P/N 1T-1639, TORQUE CONVERTER GROUP; FOR CATERPILLAR® ENGINE MODEL C7 MOUNTED ON MODEL 950H WHEEL LOADER J5J / JAD SERIES | PC | 0 | 0 | CONSUMABLES | A | PD | 3730 | ERSA | OTHERS | 1T-1639 | 0003000003 | CATERPILLAR | EX | [30 empty] | RING | No Modifier
STP_005-003 | Data Enrichment | MKV | MKV4 |  | 2023-02-16 |  |  | PSR058495 | 058495 | PSR058495 | RING, FRONT, SEALED, OLTEN 704.600.5 10 | RING, FRONT, SEALED, OLTEN 704.600.5 10 | PC | 0 | 0 | CONSUMABLES | C | PD | 5920 | ERSA | OTHERS |  |  |  | EX | [30 empty] | RING | No Modifier
STP_005-003 | Data Enrichment | MKV | MKV4 |  | 2023-02-16 |  |  | PSR042347 | 042347 | PSR042347 | RING, FRONT-WEAR, POSITION NO.: 3; FOR FILTERS WASH PUMP A//B, MODEL: EA80-26, MFR: EIFEL PUMP (FUZHOU) CORPN., LTD | RING, FRONT-WEAR, POSITION NO.: 3; FOR FILTERS WASH PUMP A//B, MODEL: EA80-26, MFR: EIFEL PUMP (FUZHOU) CORPN., LTD | PC | 0 | 0 | CRITICAL | B | PD | 3000 | ERSA | OTHERS |  |  |  | EX | [30 empty] | RING | WEAR
STP_005-003 | Data Enrichment | MKV | MKV4 |  | 2023-02-16 |  |  | PSR044265 | 044265 | PSR044265 | RING, FWD SHAFT CL DR GEAR TAP BRG. 0.90 | RING, FWD SHAFT CL DR GEAR TAP BRG. 0.90/.088, P/N 248754, FORWARD CLUTCH SHAFT GROUP; FOR MCC BAOSTEEL SLAG POT CARRIER MODEL BGC-70B SERIAL NO. BGC-70B-14004 WITH CUMMINS ENGINE MODEL QSM11 NO. 35321838 | PC | 0 | 0 |  | A | PD | 6175 | ERSA | OTHERS | N/A | N/A | N/A | EX | [30 empty] | RING | No Modifier
STP_005-003 | Data Enrichment | MKV | MKV4 |  | 2023-02-16 |  |  | PSR046323 | 046323 | PSR046323 | RING, GEAR FLYWHEEL, P/N VG2600020208, C | RING, GEAR FLYWHEEL, P/N VG2600020208, CRANKSHAFT & FLYWHEEL GROUP; FOR HOWO DUMPTRUCK MODEL ZZ3257N3847A (VIN: LZZ5ELSDXFW114585) WITH ENGINE MODEL WD615.47 / SERIAL NO. 150907016077 | PC | 0 | 0 |  | A | PD | 6175 | ERSA | OTHERS | N/A | N/A | N/A | EX | [30 empty] | RING | No Modifier
STP_005-003 | Data Enrichment | MKV | MKV4 |  | 2023-02-16 |  |  | PSR044325 | 044325 | PSR044325 | RING, GEAR RETAINING, P/N 249931, IDLER | RING, GEAR RETAINING, P/N 249931, IDLER SHAFT GROUP; FOR MCC BAOSTEEL SLAG POT CARRIER MODEL BGC-70B SERIAL NO. BGC-70B-14004 WITH CUMMINS ENGINE MODEL QSM11 NO. 35321838 | PC | 0 | 0 |  | A | PD | 6175 | ERSA | OTHERS | N/A | N/A | N/A | EX | [30 empty] | RING | RETAINING
STP_005-003 | Data Enrichment | MKV | MKV4 |  | 2023-02-16 |  |  | PSR581579 | 581579 | PSR581579 | RING, GOLD | RING, GOLD, 14K | PC | 0 | 0 | CONSUMABLES | C | PD | 4090 | ERSA | OTHERS |  |  |  | EX |  |  | SUAREZ BROTHER METAL ARTS INC | [27 empty] | RING | No Modifier
STP_005-003 | Data Enrichment | MKV | MKV4 |  | 2023-02-16 |  |  | PSR032354 | 032354 | PSR032354 | RING, GUIDE, COMPRESSOR, OXYGEN, MATERIA | RING, GUIDE, COMPRESSOR, OXYGEN, MATERIAL: TETRAFLUOROETHYLE PTFE, COMPOSE OF: 1ST RIDER RING, P/N Y317B.20001, SPARE CODE: A0701.1.6, 1PC/SET; 2ND RIDER RING, P/N 30315A20001/2, SPARE CODE: A0701.1.11, 2PCS/SET; (SPARE CODE: A0701.1.2); FOR OXYGEN COMPRESSOR, HANGYANG, MODEL ZW-17,4/7, Q: 1000M3/H, P1/P2: 0.01/0.7Mpa, MANUFACTURERS CODE NO. Y547CK, MFR: HANGZHOU HANGYAN CO. LTD. | SE | 0 | 0 |  | C | PD | 3020 | ERSA | OTHERS | N/A | N/A | N/A | EX | [30 empty] | RING | GUIDE
STP_005-003 | Data Enrichment | MKV | MKV4 |  | 2023-02-16 |  |  | PSR037750 | 037750 | PSR037750 | RING, GUIDE, F01 SE.125-250.OTH.BS, 194 | RING, GUIDE, F01 SE.125-250.OTH.BS, 194 X 200 X 19.5 SKF ECOTAL; FOR TROF HYDRAULIC CYLINDER; BRAND: SKF | PC | 0 | 0 |  | C | PD | 5920 | ERSA | OTHERS | F01 SE.125-250.OTH.BS | 3000348 | SKF | EX | [30 empty] | RING | GUIDE
STP_005-003 | Data Enrichment | MKV | MKV4 |  | 2023-02-16 |  |  | PSR954076 | 954076 | PSR954076 | RING, HOUSING, PART NO.: 7-0049-101395-2, MODEL: HSM 100H, FOR HERZOG PULVERIZING MILL, MFR: HERZOG | RING, HOUSING, PART NO.: 7-0049-101395-2, MODEL: HSM 100H, FOR HERZOG PULVERIZING MILL, MFR: HERZOG | PC | 0 | 0 | CRITICAL | B | PD | 4090 | ERSA | OTHER | N/A |  |  | EX | [30 empty] | RING | No Modifier
STP_005-003 | Data Enrichment | MKV | MKV4 |  | 2023-02-16 |  |  | PSR018483 | 018483 | PSR018483 | RING, HYDRAULIC, P/N 240-4695, VALVE GROUP; FOR CATERPILLAR WHEEL LOADER MODEL 950H WITH ENGINE MODEL C7 | RING, HYDRAULIC, P/N 240-4695, VALVE GROUP; FOR CATERPILLAR WHEEL LOADER MODEL 950H WITH ENGINE MODEL C7 | PC | 0 | 0 | CONSUMABLES | A | PD | 3730 | ERSA | OTHERS | 240-4695 | 0003000003 | CATERPILLAR | EX | [30 empty] | RING | No Modifier
STP_005-003 | Data Enrichment | MKV | MKV4 |  | 2023-02-16 |  |  | PSR018496 | 018496 | PSR018496 | RING, HYDRAULIC, P/N 4T-5070, SHUTTLE VA | RING, HYDRAULIC, P/N 4T-5070, SHUTTLE VALVE GROUP; FOR CATERPILLAR WHEEL LOADER MODEL 950H WITH ENGINE MODEL C7 | PC | 0 | 0 |  | A | PD | 3730 | ERSA | OTHERS | 4T-5070 | 3000003 | CATERPILLAR | EX | [30 empty] | RING | No Modifier
STP_005-003 | Data Enrichment | MKV | MKV4 |  | 2023-02-16 |  |  | PSR018498 | 018498 | PSR018498 | RING, HYDRAULIC, P/N 4T-5071, SHUTTLE VA | RING, HYDRAULIC, P/N 4T-5071, SHUTTLE VALVE GROUP; FOR CATERPILLAR WHEEL LOADER MODEL 950H WITH ENGINE MODEL C7 | PC | 0 | 0 |  | A | PD | 3730 | ERSA | OTHERS | 4T-5071 | 3000003 | CATERPILLAR | EX | [30 empty] | RING | No Modifier
STP_005-003 | Data Enrichment | MKV | MKV4 |  | 2023-02-16 |  |  | PSR018504 | 018504 | PSR018504 | RING, HYDRAULIC, P/N 4T-5072, REDUCING V | RING, HYDRAULIC, P/N 4T-5072, REDUCING VALVE GROUP; FOR CATERPILLAR WHEEL LOADER MODEL 950H WITH ENGINE MODEL C7 | PC | 0 | 0 |  | A | PD | 3730 | ERSA | OTHERS | 4T-5072 | 3000003 | 3000003 | EX | [30 empty] | RING | No Modifier
STP_005-003 | Data Enrichment | MKV | MKV4 |  | 2023-02-16 |  |  | PSR018490 | 018490 | PSR018490 | RING, HYDRAULIC, P/N 6E-0381, CHECK VALV | RING, HYDRAULIC, P/N 6E-0381, CHECK VALVE GROUP; FOR CATERPILLAR WHEEL LOADER MODEL 950H WITH ENGINE MODEL C7 | PC | 0 | 0 |  | A | PD | 3730 | ERSA | OTHERS | 6E-0381 | 3000003 | CATERPILLAR | EX | [30 empty] | RING | No Modifier
STP_005-003 | Data Enrichment | MKV | MKV4 |  | 2023-02-16 |  |  | PSR018509 | 018509 | PSR018509 | RING, HYDRAULIC, P/N 7X-4776, CHECK VALVE GROUP; FOR CATERPILLAR WHEEL LOADER MODEL 950H WITH ENGINE MODEL C7 | RING, HYDRAULIC, P/N 7X-4776, CHECK VALVE GROUP; FOR CATERPILLAR WHEEL LOADER MODEL 950H WITH ENGINE MODEL C7 | PC | 0 | 0 | CONSUMABLES | A | PD | 3730 | ERSA | OTHERS | P/N 7X-4776 | 0003000003 | CATERPILLAR | EX | [30 empty] | RING | No Modifier
STP_005-003 | Data Enrichment | MKV | MKV4 |  | 2023-02-16 |  |  | PSR018507 | 018507 | PSR018507 | RING, HYDRAULIC, P/N 9T-8761, REDUCING V | RING, HYDRAULIC, P/N 9T-8761, REDUCING VALVE GROUP; FOR CATERPILLAR WHEEL LOADER MODEL 950H WITH ENGINE MODEL C7 | PC | 0 | 0 |  | A | PD | 3730 | ERSA | OTHERS | 9T-8761 | 3000003 | CATERPILLAR | EX | [30 empty] | RING | No Modifier
STP_005-003 | Data Enrichment | MKV | MKV4 |  | 2023-02-16 |  |  | PSR018501 | 018501 | PSR018501 | RING, HYDRAULIC, P/N 9T-9963, REDUCING V | RING, HYDRAULIC, P/N 9T-9963, REDUCING VALVE GROUP; FOR CATERPILLAR WHEEL LOADER MODEL 950H WITH ENGINE MODEL C7 | PC | 0 | 0 |  | A | PD | 3730 | ERSA | OTHERS | 9T-9963 | 3000003 | CATERPILLAR | EX | [30 empty] | RING | No Modifier
STP_005-003 | Data Enrichment | MKV | MKV4 |  | 2023-02-16 |  |  | PSR044327 | 044327 | PSR044327 | RING, IDLER SHAFT REAR BRG RETAINING, P/ | RING, IDLER SHAFT REAR BRG RETAINING, P/N 250289, IDLER SHAFT GROUP; FOR MCC BAOSTEEL SLAG POT CARRIER MODEL BGC-70B SERIAL NO. BGC-70B-14004 WITH CUMMINS ENGINE MODEL QSM11 NO. 35321838 | PC | 0 | 0 |  | A | PD | 6175 | ERSA | OTHERS | N/A | N/A | N/A | EX | [30 empty] | RING | RETAINING
STP_005-003 | Data Enrichment | MKV | MKV4 |  | 2023-02-16 |  |  | PSR044229 | 044229 | PSR044229 | RING, IMPELLER HUB SCREW BACKING, P/N 24 | RING, IMPELLER HUB SCREW BACKING, P/N 245576, WHEEL GROUP; FOR MCC BAOSTEEL SLAG POT CARRIER MODEL BGC-70B SERIAL NO. BGC-70B-14004 WITH CUMMINS ENGINE MODEL QSM11 NO. 35321838 | PC | 0 | 0 |  | A | PD | 6175 | ERSA | OTHERS | N/A | N/A | N/A | EX | [30 empty] | RING | No Modifier
STP_005-003 | Data Enrichment | MKV | MKV4 |  | 2023-02-16 |  |  | PSR946482 | 946482 | PSR946482 | RING, IMPELLER WEAR, P/N: 19200, MAT CODE: 914, MOC DESCRIPTION: ST ST ASTMA276/A240 TYPE 316, MFR: KIRLOSKAR BROTHER | RING, IMPELLER WEAR, P/N: 19200, MAT CODE: 914, MOC DESCRIPTION: ST ST ASTMA276/A240 TYPE 316, MFR: KIRLOSKAR BROTHER | PC | 0 | 0 | CRITICAL | A | PD | 5920 | ERSA | OTHERS |  |  |  | EX |  |  | KINETECH PHILIPPINES INCORPORATED | [27 empty] | RING | WEAR
STP_005-003 | Data Enrichment | MKV | MKV4 |  | 2023-02-16 |  |  | PSR102808 | 102808 | PSR102808 | RING, IMPELLER, P/N 17, LOWER, MATERIAL: LEWMET®Ni-Cr, FOR VERTICAL PUMP TYPE MTR-40510, SIZE 10R, SERIAL NO. 59274, MAKER: CHAS. S. LEWIS & CO., INC., U.S.A. | RING, IMPELLER, P/N 17, LOWER, MATERIAL: LEWMET®Ni-Cr, FOR VERTICAL PUMP TYPE MTR-40510, SIZE 10R, SERIAL NO. 59274, MAKER: CHAS. S. LEWIS & CO., INC., U.S.A. | PC | 0 | 0 | CONSUMABLES | C | PD | 3000 | ERSA | OTHERS | P/N 17 | 0003000303 | LEWIS CHAS S & COMPANY INC | EX | [30 empty] | RING | WEAR
STP_005-003 | Data Enrichment | MKV | MKV4 |  | 2023-02-16 |  |  | PSR102236 | 102236 | PSR102236 | RING, IMPELLER, P/N 17, MATERIAL: LEWMET | RING, IMPELLER, P/N 17, MATERIAL: LEWMET Ni-Cr; FOR VERTICAL ACID PUMP TYPE MT-1604, SIZE 4, SERIAL NO. 58425; MAKER: CHAS. S. LEWIS & CO., INC., U.S.A. | PC | 0 | 0 |  | C | PD | 3000 | ERSA | OTHERS | 17 | 3000303 | LEWIS CHAS S & COMPANY INC | EX | [30 empty] | RING | WEAR
STP_005-003 | Data Enrichment | MKV | MKV4 |  | 2023-02-16 |  |  | PSR102807 | 102807 | PSR102807 | RING, IMPELLER, P/N 97, UPPER, MATERIAL: LEWMET®Ni-Cr, FOR VERTICAL PUMP TYPE MTR-40510, SIZE 10R, SERIAL NO. 59274, MAKER: CHAS. S. LEWIS & CO., INC., U.S.A. | RING, IMPELLER, P/N 97, UPPER, MATERIAL: LEWMET®Ni-Cr, FOR VERTICAL PUMP TYPE MTR-40510, SIZE 10R, SERIAL NO. 59274, MAKER: CHAS. S. LEWIS & CO., INC., U.S.A. | PC | 0 | 0 | CONSUMABLES | C | PD | 3000 | ERSA | OTHERS | 97 | 0003000303 | LEWIS CHAS S & COMPANY INC | EX | [30 empty] | RING | WEAR
STP_005-003 | Data Enrichment | MKV | MKV4 |  | 2023-02-16 |  |  | PSR011166 | 011166 | PSR011166 | RING, INJECTOR GROUP, P/N 169-3104, FUEL SYSTEM, CATERPILLAR WHEEL LOADER MODEL 950H | RING, INJECTOR GROUP, P/N 169-3104, FUEL SYSTEM, CATERPILLAR WHEEL LOADER MODEL 950H | PC | 0 | 0 | CRITICAL | A | PD | 3730 | ERSA | OTHERS | 169-3104 | 0003000003 | CATERPILLAR | EX | [30 empty] | RING | No Modifier
STP_005-003 | Data Enrichment | MKV | MKV4 |  | 2023-02-16 |  |  | PSR011168 | 011168 | PSR011168 | RING, INJECTOR GROUP, P/N 169-8586, FUEL SYSTEM, CATERPILLAR WHEEL LOADER MODEL 950H | RING, INJECTOR GROUP, P/N 169-8586, FUEL SYSTEM, CATERPILLAR WHEEL LOADER MODEL 950H | PC | 0 | 0 | CONSUMABLES | A | PD | 3730 | ERSA | OTHERS | 169-8586 | 0003000003 | CATERPILLAR | EX | [30 empty] | RING | No Modifier
STP_005-003 | Data Enrichment | MKV | MKV4 |  | 2023-02-16 |  |  | PSR027553 | 027553 | PSR027553 | RING, INSERT, P/N P29840D-00, MATERIAL: STAINLESS STEEL, SPARE CODE: A0302.1.7.2, REFERENCE DRAWING NO.: CN0536-NP-P-OM-0010; FOR 250 mm LINE VALVE, CONCENTRATE PNUEMATIC CONVEYING SYSTEM, Q: 130 t/h, | RING, INSERT, P/N P29840D-00, MATERIAL: STAINLESS STEEL, SPARE CODE: A0302.1.7.2, REFERENCE DRAWING NO.: CN0536-NP-P-OM-0010; FOR 250 mm LINE VALVE, CONCENTRATE PNUEMATIC CONVEYING SYSTEM, Q: 130 t/h, MFR: BEINJING NMT PNEUMATIC TRANSPORT TECH. CO. LTD. | PC | 0 | 0 | CONSUMABLES | B | PD | 5920 | ERSA | OTHERS |  |  |  | EX |  |  | CHINA NERIN ENGINEERING CO., LTD. | [27 empty] | RING | No Modifier
STP_005-003 | Data Enrichment | MKV | MKV4 |  | 2023-02-16 |  |  | PSR105343 | 105343 | PSR105343 | RING, INTERMEDIATE, P/N 197-9353, CONNECTING ROD AND PISTON GROUP; FOR CATERPILLAR® ENGINE MODEL C7 MOUNTED ON MODEL 950H WHEEL LOADER | RING, INTERMEDIATE, P/N 197-9353, CONNECTING ROD AND PISTON GROUP; FOR CATERPILLAR® ENGINE MODEL C7 MOUNTED ON MODEL 950H WHEEL LOADER | PC | 0 | 0 | CONSUMABLES | A | PD | 3730 | ERSA | OTHERS | P/N 197-9353 | 0003000003 | CATERPILLAR | EX | [30 empty] | RING | No Modifier
STP_005-003 | Data Enrichment | MKV | MKV4 |  | 2023-02-16 |  |  | PSR023646 | 023646 | PSR023646 | RING, LABYRINTH, P/N 423, MATERIAL: GC-CuPb5Sn5Zn5 SFS2209, AP4, ITEM CODE: 484530 01 71; FOR COOLING WATER PUMP SIZE APP44-200 AND APP41-200, SERIAL NO.: 02 153006 AND 02 153010, MFR: SULZER PUMPS FINLAND OY, FINLAND. | RING, LABYRINTH, P/N 423, MATERIAL: GC-CuPb5Sn5Zn5 SFS2209, AP4, ITEM CODE: 484530 01 71; FOR COOLING WATER PUMP SIZE APP44-200 AND APP41-200, SERIAL NO.: 02 153006 AND 02 153010, MFR: SULZER PUMPS FINLAND OY, FINLAND. | PC | 0 | 0 | CONSUMABLES | C | PD | 3000 | ERSA | OTHERS |  |  |  | EX | [30 empty] | SEAL | LABYRINTH
STP_005-003 | Data Enrichment | MKV | MKV4 |  | 2023-02-16 |  |  | PSR023648 | 023648 | PSR023648 | RING, LABYRINTH, P/N 423.2, MATERIAL: GC-CuPb5Sn5Zn5 SFS2209, AP4, ITEM CODE: 484530 01 71; FOR COOLING WATER PUMP SIZE APP44-200 AND APP41-200, SERIAL NO.: 02 153006 AND 02 153010, MFR: SULZER PUMPS FINLAND OY, FINLAND. | RING, LABYRINTH, P/N 423.2, MATERIAL: GC-CuPb5Sn5Zn5 SFS2209, AP4, ITEM CODE: 484530 01 71; FOR COOLING WATER PUMP SIZE APP44-200 AND APP41-200, SERIAL NO.: 02 153006 AND 02 153010, MFR: SULZER PUMPS FINLAND OY, FINLAND. | PC | 0 | 0 | CONSUMABLES | C | PD | 3000 | ERSA | OTHERS |  |  |  | EX | [30 empty] | SEAL | LABYRINTH
STP_005-003 | Data Enrichment | MKV | MKV4 |  | 2023-02-16 |  |  | PSR948455 | 948455 | PSR948455 | RING, LABYRINTH, POSITION NO. 6-16, DRAWING NO.: CN0536-NP-M-(VM-0604-MP-01), FOR LINEAR VIBRATING SCREEN DRIVE UNIT, MFR: ANSHAN HEAVY DUTY MINING MACHINERIES | RING, LABYRINTH, POSITION NO. 6-16, DRAWING NO.: CN0536-NP-M-(VM-0604-MP-01), FOR LINEAR VIBRATING SCREEN DRIVE UNIT, MFR: ANSHAN HEAVY DUTY MINING MACHINERIES | PC | 0 | 0 | CRITICAL | B | PD | 5920 | ERSA | OTHERS |  |  |  | EX |  |  | GENERAL EXPORTATION (H.K.) CO., LTD. | [27 empty] | SEAL | LABYRINTH
STP_005-003 | Data Enrichment | MKV | MKV4 |  | 2023-02-16 |  |  | PSR940094 | 940094 | PSR940094 | RING, LANTER, P/N 19, MATERIAL: BRONZE CASTING BC6, FOR SEAWATER INTAKE VACUUM PUMP, TYPE: NVH, FRAME NO.: NVH-101AZA, REF. MMS/MESCO DWG NO.: WM30201 / WM30202 OR P4-132521, MFR: KUBOTA, LTD. | RING, LANTER, P/N 19, MATERIAL: BRONZE CASTING BC6, FOR SEAWATER INTAKE VACUUM PUMP, TYPE: NVH, FRAME NO.: NVH-101AZA, REF. MMS/MESCO DWG NO.: WM30201 / WM30202 OR P4-132521, MFR: KUBOTA, LTD. | PC | 0 | 0 | CONSUMABLES | C | PD | 3000 | ERSA | OTHERS |  |  |  | EX | [30 empty] | RING | LANTERN
STP_005-003 | Data Enrichment | MKV | MKV4 |  | 2023-02-16 |  |  | PSR948654 | 948654 | PSR948654 | RING, LANTERN, P/N 85, MATERIAL: CAC406 BRONZE, FOR COOLING WATER PUMP, MODEL: 80X65FS2F67.5, MFR: EBARA CORPORATION | RING, LANTERN, P/N 85, MATERIAL: CAC406 BRONZE, FOR COOLING WATER PUMP, MODEL: 80X65FS2F67.5, MFR: EBARA CORPORATION | PC | 0 | 0 | CRITICAL | B | PD | 3000 | ERSA | OTHERS |  |  |  | EX | [30 empty] | RING | LANTERN
STP_005-003 | Data Enrichment | MKV | MKV4 |  | 2023-02-16 |  |  | PSR946485 | 946485 | PSR946485 | RING, LANTERN, P/N: 22700, MAT CODE: 012, MOC DESCRIPTION: CI IS210:FG260, MFR: KIRLOSKAR BROTHER | RING, LANTERN, P/N: 22700, MAT CODE: 012, MOC DESCRIPTION: CI IS210:FG260, MFR: KIRLOSKAR BROTHER | PC | 0 | 0 | CRITICAL | A | PD | 5920 | ERSA | OTHERS |  |  |  | EX |  |  | KINETECH PHILIPPINES INCORPORATED | [27 empty] | RING | LANTERN
STP_005-003 | Data Enrichment | MKV | MKV4 |  | 2023-02-16 |  |  | PSR951527 | 951527 | PSR951527 | RING, LIFEBUOY, 24" OR 30" , LIFEBUOY RING FOR RESCUE DURING TYPHOON, LIFE SAVER RING SOLID PLASTIC LIFE BUOY WITH PVC AND POLYETHYLENE FOAM LIFESAVING EQUIPMENT | RING, LIFEBUOY, 24" OR 30" , LIFEBUOY RING FOR RESCUE DURING TYPHOON, LIFE SAVER RING SOLID PLASTIC LIFE BUOY WITH PVC AND POLYETHYLENE FOAM LIFESAVING EQUIPMENT | PC | 0 | 0 | CONSUMABLES | C | PD | 5920 | ERSA | OTHERS |  |  |  | EX |  |  | TOP LIFEGEAR MARKETING | [27 empty] | RING | No Modifier
STP_005-003 | Data Enrichment | MKV | MKV4 |  | 2023-02-16 |  |  | PSR251689 | 251689 | PSR251689 | RING, LINER, P/N 107-2, EBARA PUMP TYPE | RING, LINER, P/N 107-2, EBARA PUMP TYPE 150X100IFWMRING, LINER, FCD, (REFERENCE MESCO DWG. NO. WM 11086). | PC | 0 | 0 |  | C | PD | 5920 | ERSA | OTHERS | N/A | N/A | N/A | EX | [30 empty] | RING | No Modifier
STP_005-003 | Data Enrichment | MKV | MKV4 |  | 2023-02-16 |  |  | PSR457565 | 457565 | PSR457565 | RING, LOCATING, P/N FRB 12.5/130, FOR SE | RING, LOCATING, P/N FRB 12.5/130, FOR SELF-ALIGNING BALL BEARINGS WITH TAPERED BORE; BRAND: SKF | PC | 0 | 0 |  | C | PD | 5920 | ERSA | OTHERS | FRB12.5/130 | 3000348 | SKF | EX | [30 empty] | RING | No Modifier
STP_005-003 | Data Enrichment | MKV | MKV4 |  | 2023-02-16 |  |  | PSR374663 | 374663 | PSR374663 | RING, LOCATING, P/N FRB 17.5/160, PLUMME | RING, LOCATING, P/N FRB 17.5/160, PLUMMER BLOCK,SKF | PC | 0 | 0 |  | C | PD | 5920 | ERSA | OTHERS | N/A | N/A | N/A | EX | [30 empty] | RING | No Modifier
STP_005-003 | Data Enrichment | MKV | MKV4 |  | 2023-02-16 |  |  | PSR374678 | 374678 | PSR374678 | RING, LOCATING, P/N FRB10/110, BRAND: SK | RING, LOCATING, P/N FRB10/110, BRAND: SKF | PC | 0 | 0 |  | C | PD | 5920 | ERSA | OTHERS | FRB10/110 | 3000348 | SKF | EX | [30 empty] | RING | No Modifier
STP_005-003 | Data Enrichment | MKV | MKV4 |  | 2023-02-16 |  |  | PSR042494 | 042494 | PSR042494 | RING, LOCK, 145, CODE: L770-82, MATERIAL: Q235-B, POSITION NO.: 9, REFERENCE DWG NO.: L766F / QZ202801.0; FOR ø800 PASSIVE WHEEL OF SUPPORTING INSTITUTION, CRAB BUCKET BRIDGE CRANE, MFR: HENAN MINE CRANE CO., LTD | RING, LOCK, 145, CODE: L770-82, MATERIAL: Q235-B, POSITION NO.: 9, REFERENCE DWG NO.: L766F / QZ202801.0; FOR ø800 PASSIVE WHEEL OF SUPPORTING INSTITUTION, CRAB BUCKET BRIDGE CRANE, MFR: HENAN MINE CRANE CO., LTD | PC | 0 | 0 | CONSUMABLES | C | PD | 5920 | ERSA | OTHERS |  |  |  | EX | [30 empty] | RING | LOCK
STP_005-003 | Data Enrichment | MKV | MKV4 |  | 2023-02-16 |  |  | PSR010824 | 010824 | PSR010824 | RING, LOCK, 92 MM IDX150MMODX2.0MMTLOCK; | RING, LOCK, 92 MM IDX150MMODX2.0MMTLOCK; RING; 92.0 MM ID X 150.0 MM OD X 2.0 MM T. | PC | 0 | 0 |  | C | PD | 5920 | ERSA | OTHERS | N/A | N/A | N/A | EX | [30 empty] | RING | LOCK
STP_005-003 | Data Enrichment | MKV | MKV4 |  | 2023-02-16 |  |  | PSR105137 | 105137 | PSR105137 | RING, LOCK, P/N 1-42355-014-0, SIDE, FRONT WHEEL; FOR ISUZU DUMP TRUCK MODEL CYZ51K9 | RING, LOCK, P/N 1-42355-014-0, SIDE, FRONT WHEEL; FOR ISUZU DUMP TRUCK MODEL CYZ51K9 | PC | 2 | 3 | CRITICAL | B | V1 | 6175 | ERSA | OTHERS | 1-42355-014-0 | 0003000024 | ISUZU | HB |  |  | ISUZU CEBU, INCORPORATED | [27 empty] | RING | LOCK
STP_005-003 | Data Enrichment | MKV | MKV4 |  | 2023-02-16 |  |  | PSR952765 | 952765 | PSR952765 | RING, LOCK, P/N 5I-7667, ENGINE ARRANGEMENT, FOR CATERPILLAR® MODEL 320D2 MOUTH CLEANER (EXCAVATOR) WITH C7.1 ENGINE WITH SERIAL NO.: YEA00440 | RING, LOCK, P/N 5I-7667, ENGINE ARRANGEMENT, FOR CATERPILLAR® MODEL 320D2 MOUTH CLEANER (EXCAVATOR) WITH C7.1 ENGINE WITH SERIAL NO.: YEA00440 | PC | 0 | 0 | CRITICAL | A | PD | 3730 | ERSA | OTHER | 5I-7667 | 0003000003 | CATERPILLAR | EX | [30 empty] | RING | LOCK
STP_005-003 | Data Enrichment | MKV | MKV4 |  | 2023-02-16 |  |  | PSR944475 | 944475 | PSR944475 | RING, LOCK, P/N 91433-16801, FRONT AXLE LOCK RING, FOR CATERPILLAR FORKLIFT MODEL DP30 | RING, LOCK, P/N 91433-16801, FRONT AXLE LOCK RING, FOR CATERPILLAR FORKLIFT MODEL DP30 | PC | 0 | 0 | CRITICAL | A | PD | 3730 | ERSA | OTHERS | P/N 91433-16801 | 0003000003 | CATERPILLAR | EX |  |  | MONARK EQUIPMENT CORP. | [27 empty] | RING | LOCK
STP_005-003 | Data Enrichment | MKV | MKV4 |  | 2023-02-16 |  |  | PSR043742 | 043742 | PSR043742 | RING, LOCK, P/N AZ9725529216, REAR SUSPE | RING, LOCK, P/N AZ9725529216, REAR SUSPENSION GROUP; FOR HOWO DUMPTRUCK MODEL ZZ3257N3847A (VIN: LZZ5ELSDXFW114585) WITH ENGINE MODEL WD615.47 / SERIAL NO. 150907016077 | PC | 0 | 0 |  | A | PD | 6175 | ERSA | OTHERS | N/A | N/A | N/A | EX | [30 empty] | RING | LOCK
STP_005-003 | Data Enrichment | MKV | MKV4 |  | 2023-02-16 |  |  | PSR201679 | 201679 | PSR201679 | RING, LOCK, RIM, FRONT WHEEL, P/N 23914-42021, TCM FORKLIFT MODEL FD60Z-8 | RING, LOCK, RIM, FRONT WHEEL, P/N 23914-42021, TCM FORKLIFT MODEL FD60Z-8 | PC | 0 | 0 | CRITICAL | A | PD | 5955 | ERSA | OTHERS |  |  |  | EX |  |  | LUIS AUTO SUPPLY | [27 empty] | RING | LOCK
STP_005-003 | Data Enrichment | MKV | MKV4 |  | 2023-02-16 |  |  | PSR201680 | 201680 | PSR201680 | RING, LOCK, RIM, FRONT WHEEL, P/N 25804-42011, TCM FORKLIFT MODEL FD80Z-8 | RING, LOCK, RIM, FRONT WHEEL, P/N 25804-42011, TCM FORKLIFT MODEL FD80Z-8 | PC | 0 | 0 | CONSUMABLES | A | PD | 5955 | ERSA | OTHERS |  |  |  | EX |  |  | RICH-PAUL MARKETING COMPANY INC. | [27 empty] | RING | LOCK
STP_005-003 | Data Enrichment | MKV | MKV4 |  | 2023-02-16 |  |  | PSR202343 | 202343 | PSR202343 | RING, LOCK, RIM, FRONT WHEEL, P/N 40300-90126, TIRE SIZE: 10.00 X 20.00, FRONT WHEEL GROUP; FOR NISSAN BUS MODEL PKB212N | RING, LOCK, RIM, FRONT WHEEL, P/N 40300-90126, TIRE SIZE: 10.00 X 20.00, FRONT WHEEL GROUP; FOR NISSAN BUS MODEL PKB212N | PC | 2 | 3 | CONSUMABLES | B | V1 | 6175 | ERSA | OTHERS |  |  |  | HB |  |  | NEW COLOSSAL TRUCK AND INDUSTRIAL PARTS CORP. | [27 empty] | RING | LOCK
STP_005-003 | Data Enrichment | MKV | MKV4 |  | 2023-02-16 |  |  | PSR053878 | 053878 | PSR053878 | RING, LOCK, RIM, P/N 2D-2654, WHEEL GROU | RING, LOCK, RIM, P/N 2D-2654, WHEEL GROUP; FOR CATERPILLAR MOTORGRADER MODEL 120K WITH SERIAL NO. CAT0120KVSZN10121 & C7 ACERT ENGINE ARRANGEMENT NO. 395-0485 | PC | 0 | 0 |  | A | PD | 3730 | ERSA | OTHERS | 2D-2654 | 3000003 | CATERPILLAR | EX | [30 empty] | RING | LOCK
STP_005-003 | Data Enrichment | MKV | MKV4 |  | 2023-02-16 |  |  | PSR035135 | 035135 | PSR035135 | RING, LOCKING, T142, P/N 3018031-5; FOR | RING, LOCKING, T142, P/N 3018031-5; FOR CHAIN CONVEYOR, MFR: KOPAR | PC | 0 | 0 |  | C | PD | 5700 | ERSA | OTHERS | N/A | N/A | N/A | EX | [30 empty] | RING | LOCK
STP_005-003 | Data Enrichment | MKV | MKV4 |  | 2023-02-16 |  |  | PSR024987 | 024987 | PSR024987 | RING, MAGNETIC, P/N 60980000496, LOCK CY | RING, MAGNETIC, P/N 60980000496, LOCK CYLINDER ASSEMBLY; FOR MCC BAOSTEEL SLAG POT CARRIER MODEL BGC-70B SERIAL NO. BGC-70B-14004 WITH CUMMINS ENGINE MODEL QSM11 NO. 35321838 | PC | 0 | 0 |  | A | PD | 5955 | ERSA | OTHERS | N/A | N/A | N/A | EX | [30 empty] | RING | No Modifier
STP_005-003 | Data Enrichment | MKV | MKV4 |  | 2023-02-16 |  |  | PSR015318 | 015318 | PSR015318 | RING, MOUNTING, P/N 4.420.2920, FOR 797V | RING, MOUNTING, P/N 4.420.2920, FOR 797VA COMPUTRACE Tu ANALYZER, BRAND: METROHM | PC | 0 | 0 |  | C | PD | 5920 | ERSA | OTHERS | N/A | N/A | N/A | EX | [30 empty] | RING | No Modifier
STP_005-003 | Data Enrichment | MKV | MKV4 |  | 2023-02-16 |  |  | PSR106442 | 106442 | PSR106442 | RING, MULTIPLE, P/N 501, IDENT-NO. 501E2 | RING, MULTIPLE, P/N 501, IDENT-NO. 501E22339SCA019, MATERIAL: C45K, DIMENSIONS: Ø30/17X7; FOR CHEMICAL STANDARD PUMP, TYPE/SIZE: NEPO 50-32-160, MFR: WERNERT-PUMPEN GmbH, GERMANY | PC | 0 | 0 |  | C | PD | 3000 | ERSA | OTHERS | N/A | N/A | N/A | EX | [30 empty] | RING | No Modifier
STP_005-003 | Data Enrichment | MKV | MKV4 |  | 2023-02-16 |  |  | PSR044210 | 044210 | PSR044210 | RING, OIL BAFFLE SEAL, P/N 229804, TURBINE SHAFT GROUP; FOR MCC BAOSTEEL SLAG POT CARRIER MODEL BGC-70B SERIAL NO. BGC-70B-14004 WITH CUMMINS ENGINE MODEL QSM11 NO. 35321838 | RING, OIL BAFFLE SEAL, P/N 229804, TURBINE SHAFT GROUP; FOR MCC BAOSTEEL SLAG POT CARRIER MODEL BGC-70B SERIAL NO. BGC-70B-14004 WITH CUMMINS ENGINE MODEL QSM11 NO. 35321838 | PC | 2 | 2 | CONSUMABLES | A | V1 | 6175 | ERSA | OTHERS |  |  |  | HB |  |  | MCC BAOSTEEL TECHNOLOGY SERVICES CO., LTD | [27 empty] | SEAL | RING
STP_005-003 | Data Enrichment | MKV | MKV4 |  | 2023-02-16 |  |  | PSR105342 | 105342 | PSR105342 | RING, OIL, P/N 238-2706, CONNECTING ROD AND PISTON GROUP; FOR CATERPILLAR® ENGINE MODEL C7 MOUNTED ON MODEL 950H WHEEL LOADER | RING, OIL, P/N 238-2706, CONNECTING ROD AND PISTON GROUP; FOR CATERPILLAR® ENGINE MODEL C7 MOUNTED ON MODEL 950H WHEEL LOADER | PC | 0 | 0 | CONSUMABLES | A | PD | 3730 | ERSA | OTHERS | 238-2706 | 0003000003 | CATERPILLAR | EX | [30 empty] | RING | No Modifier
STP_005-003 | Data Enrichment | MKV | MKV4 |  | 2023-02-16 |  |  | PSR029729 | 029729 | PSR029729 | RING, P/N 00A18184101, AXLE ASSEMBLY GROUP; FOR MCC BAOSTEEL SLAG POT CARRIER MODEL BGC-70B SERIAL NO. BGC-70B-14004 WITH CUMMINS ENGINE MODEL QSM11 NO. 35321838 | RING, P/N 00A18184101, AXLE ASSEMBLY GROUP; FOR MCC BAOSTEEL SLAG POT CARRIER MODEL BGC-70B SERIAL NO. BGC-70B-14004 WITH CUMMINS ENGINE MODEL QSM11 NO. 35321838 | PC | 2 | 4 | CONSUMABLES | A | V1 | 6175 | ERSA | OTHERS |  |  |  | HB |  |  | MCC BAOSTEEL TECHNOLOGY SERVICES CO., LTD | [27 empty] | RING | No Modifier
STP_005-003 | Data Enrichment | MKV | MKV4 |  | 2023-02-16 |  |  | PSR046789 | 046789 | PSR046789 | RING, P/N 112-3044, TRACK ROLLER FRAME G | RING, P/N 112-3044, TRACK ROLLER FRAME GROUP; FOR CATERPILLAR® D7R SERIES II TRACK-TYPE TRACTOR/BULLDOZER | PC | 0 | 0 |  | A | PD | 3730 | ERSA | OTHERS | 112-3044 | 3000003 | CATERPILLAR | EX | [30 empty] | RING | No Modifier
STP_005-003 | Data Enrichment | MKV | MKV4 |  | 2023-02-16 |  |  | PSR049993 | 049993 | PSR049993 | RING, P/N 1L-7388, PLANETARY TRANSMISSIO | RING, P/N 1L-7388, PLANETARY TRANSMISSION GROUP; FOR CATERPILLAR® D7R SERIES II TRACK-TYPE TRACTOR/BULLDOZER | PC | 0 | 0 |  | A | PD | 3730 | ERSA | OTHERS | 1L-7388 | 3000003 | CATERPILLAR | EX | [30 empty] | RING | No Modifier
STP_005-003 | Data Enrichment | MKV | MKV4 |  | 2023-02-16 |  |  | PSR037637 | 037637 | PSR037637 | RING, P/N 20120299, DIFFERENTIAL & FINAL | RING, P/N 20120299, DIFFERENTIAL & FINAL DRIVE GROUP; FOR SLAG POT CARRIER BGC-70B, MFR: SHANGHAI FOREIGN TRADE ENTERPRISES PUDONG Co., LTD. | PC | 0 | 0 |  | A | PD | 5955 | ERSA | OTHERS | N/A | N/A | N/A | EX | [30 empty] | RING | No Modifier
STP_005-003 | Data Enrichment | MKV | MKV4 |  | 2023-02-16 |  |  | PSR037638 | 037638 | PSR037638 | RING, P/N 20120753, DIFFERENTIAL & FINAL | RING, P/N 20120753, DIFFERENTIAL & FINAL DRIVE GROUP; FOR SLAG POT CARRIER BGC-70B, MFR: SHANGHAI FOREIGN TRADE ENTERPRISES PUDONG Co., LTD. | PC | 0 | 0 |  | A | PD | 5955 | ERSA | OTHERS | N/A | N/A | N/A | EX | [30 empty] | RING | No Modifier
STP_005-003 | Data Enrichment | MKV | MKV4 |  | 2023-02-16 |  |  | PSR049990 | 049990 | PSR049990 | RING, P/N 5G-8836, PLANETARY TRANSMISSIO | RING, P/N 5G-8836, PLANETARY TRANSMISSION GROUP; FOR CATERPILLAR® D7R SERIES II TRACK-TYPE TRACTOR/BULLDOZER | PC | 0 | 0 |  | A | PD | 3730 | ERSA | OTHERS | 5G-8836 | 3000003 | CATERPILLAR | EX | [30 empty] | RING | No Modifier
STP_005-003 | Data Enrichment | MKV | MKV4 |  | 2023-02-16 |  |  | PSR046792 | 046792 | PSR046792 | RING, P/N 5L-4751, EQUALIZER BAR GROUP; | RING, P/N 5L-4751, EQUALIZER BAR GROUP; FOR CATERPILLAR® D7R SERIES II TRACK-TYPE TRACTOR/BULLDOZER | PC | 0 | 0 |  | A | PD | 3730 | ERSA | OTHERS | 5L-4751 | 3000003 | CATERPILLAR | EX | [30 empty] | RING | No Modifier
STP_005-003 | Data Enrichment | MKV | MKV4 |  | 2023-02-16 |  |  | PSR049991 | 049991 | PSR049991 | RING, P/N 5P-5297, PLANETARY TRANSMISSIO | RING, P/N 5P-5297, PLANETARY TRANSMISSION GROUP; FOR CATERPILLAR® D7R SERIES II TRACK-TYPE TRACTOR/BULLDOZER | PC | 0 | 0 |  | A | PD | 3730 | ERSA | OTHERS | 5P-5297 | 3000003 | CATERPILLAR | EX | [30 empty] | RING | No Modifier
STP_005-003 | Data Enrichment | MKV | MKV4 |  | 2023-02-16 |  |  | PSR049987 | 049987 | PSR049987 | RING, P/N 5P-8194, PLANETARY TRANSMISSIO | RING, P/N 5P-8194, PLANETARY TRANSMISSION GROUP; FOR CATERPILLAR® D7R SERIES II TRACK-TYPE TRACTOR/BULLDOZER | PC | 0 | 0 |  | A | PD | 3730 | ERSA | OTHERS | 5P-8194 | 3000003 | CATERPILLAR | EX | [30 empty] | RING | No Modifier
STP_005-003 | Data Enrichment | MKV | MKV4 |  | 2023-02-16 |  |  | PSR049989 | 049989 | PSR049989 | RING, P/N 6V-2478, PLANETARY TRANSMISSIO | RING, P/N 6V-2478, PLANETARY TRANSMISSION GROUP; FOR CATERPILLAR® D7R SERIES II TRACK-TYPE TRACTOR/BULLDOZER | PC | 0 | 0 |  | A | PD | 3730 | ERSA | OTHERS | 6V-2478 | 3000003 | CATERPILLAR | EX | [30 empty] | RING | No Modifier
STP_005-003 | Data Enrichment | MKV | MKV4 |  | 2023-02-16 |  |  | PSR028572 | 028572 | PSR028572 | RING, P/N 761624, AXLE CV JOINT BREAKDOW | RING, P/N 761624, AXLE CV JOINT BREAKDOWN, FRONT GROUP; FOR TENNANT STREET SWEEPER MODEL 331000 | PC | 0 | 0 |  | B | PD | 6175 | ERSA | OTHERS | 761624 | 3000358 | TENNANT STREET SWEEPER MODEL 331000 | EX | [30 empty] | RING | No Modifier
STP_005-003 | Data Enrichment | MKV | MKV4 |  | 2023-02-16 |  |  | PSR028574 | 028574 | PSR028574 | RING, P/N 761625, AXLE CV JOINT BREAKDOW | RING, P/N 761625, AXLE CV JOINT BREAKDOWN, FRONT GROUP; FOR TENNANT STREET SWEEPER MODEL 331000 | PC | 0 | 0 |  | B | PD | 6175 | ERSA | OTHERS | 761625 | 3000358 | TENNANT STREET SWEEPER MODEL 331000 | EX | [30 empty] | RING | No Modifier
STP_005-003 | Data Enrichment | MKV | MKV4 |  | 2023-02-16 |  |  | PSR028565 | 028565 | PSR028565 | RING, P/N 761647, AXLE WHEEL HUB & BRAKE | RING, P/N 761647, AXLE WHEEL HUB & BRAKE BREAKDOWN, FRONT & REAR GROUP; FOR TENNANT STREET SWEEPER MODEL 331000 | PC | 0 | 0 |  | B | PD | 6175 | ERSA | OTHERS | 761647 | 3000358 | TENNANT STREET SWEEPER MODEL 331000 | EX | [30 empty] | RING | No Modifier
STP_005-003 | Data Enrichment | MKV | MKV4 |  | 2023-02-16 |  |  | PSR049984 | 049984 | PSR049984 | RING, P/N 7G-2830, PLANETARY TRANSMISSIO | RING, P/N 7G-2830, PLANETARY TRANSMISSION GROUP; FOR CATERPILLAR® D7R SERIES II TRACK-TYPE TRACTOR/BULLDOZER | PC | 0 | 0 |  | A | PD | 3730 | ERSA | OTHERS | 7G-2830 | 3000003 | CATERPILLAR | EX | [30 empty] | RING | No Modifier
STP_005-003 | Data Enrichment | MKV | MKV4 |  | 2023-02-16 |  |  | PSR047952 | 047952 | PSR047952 | RING, P/N 7Y-4217, HYDRAULIC PUMP & MTG. GROUP; FOR CATERPILLAR® ENGINE MODEL C7 MOUNTED ON MODEL 950H WHEEL LOADER J5J / JAD SERIES | RING, P/N 7Y-4217, HYDRAULIC PUMP & MTG. GROUP; FOR CATERPILLAR® ENGINE MODEL C7 MOUNTED ON MODEL 950H WHEEL LOADER J5J / JAD SERIES | PC | 0 | 0 | CONSUMABLES | A | PD | 3730 | ERSA | OTHERS | 7Y-4217 | 0003000003 | CATERPILLAR | EX | [30 empty] | RING | No Modifier
STP_005-003 | Data Enrichment | MKV | MKV4 |  | 2023-02-16 |  |  | PSR950331 | 950331 | PSR950331 | RING, P/N CD263298, MATERIAL: SS400, FOR OIL COOLER ASSEMBLY OF SOOT AIR COMPRESSOR, MFR: ISHIKAWAJIMA-HARIMA HEAVY INDUSTRIES CO., LTD., JAPAN | RING, P/N CD263298, MATERIAL: SS400, FOR OIL COOLER ASSEMBLY OF SOOT AIR COMPRESSOR, MFR: ISHIKAWAJIMA-HARIMA HEAVY INDUSTRIES CO., LTD., JAPAN | PC | 0 | 0 | CONSUMABLES | B | PD | 3020 | ERSA | OTHERS |  |  |  | EX | [30 empty] | RING | No Modifier
STP_005-003 | Data Enrichment | MKV | MKV4 |  | 2023-02-16 |  |  | PSR937388 | 937388 | PSR937388 | RING, PACKING, PISTON ROD, LOWER, D77/55X30, CODE: 164116, ARTICLE: 106.010.497.201, OXYGEN COMPRESSOR TYPE 2D140-2A, SERIAL NO: 7508/7751, MAKER BURCKHARDT COMPRESSION | RING, PACKING, PISTON ROD, LOWER, D77/55X30, CODE: 164116, ARTICLE: 106.010.497.201, OXYGEN COMPRESSOR TYPE 2D140-2A, SERIAL NO: 7508/7751, MAKER BURCKHARDT COMPRESSION | PC | 0 | 0 | CONSUMABLES | C | PD | 2230 | ERSA | OTHERS |  |  |  | EX | BURCKHARDT COMPRESSION | D77/55X30, CODE: 164116 | [28 empty] | RING | PACKING
STP_005-003 | Data Enrichment | MKV | MKV4 |  | 2023-02-16 |  |  | PSR937387 | 937387 | PSR937387 | RING, PACKING, PISTON ROD, MIDDLE, D77/55X25, CODE: 164105, ARTICLE: 000.630.483.582, OXYGEN COMPRESSOR TYPE 2D140-2A, SERIAL NO: 7508/7751, MAKER BURCKHARDT COMPRESSION | RING, PACKING, PISTON ROD, MIDDLE, D77/55X25, CODE: 164105, ARTICLE: 000.630.483.582, OXYGEN COMPRESSOR TYPE 2D140-2A, SERIAL NO: 7508/7751, MAKER BURCKHARDT COMPRESSION | PC | 0 | 0 | CONSUMABLES | C | PD | 2230 | ERSA | OTHERS |  |  |  | EX | BURCKHARDT COMPRESSION | CODE: 164105, ARTICLE: 000.630.483.582 | [28 empty] | RING | PACKING
STP_005-003 | Data Enrichment | MKV | MKV4 |  | 2023-02-16 |  |  | PSR937386 | 937386 | PSR937386 | RING, PACKING, PISTON ROD, UPPER, D76/55X30, CODE: 164104, ARTICLE: 122.809.883.001, OXYGEN COMPRESSOR TYPE 2D140-2A, SERIAL NO: 7508/7751, MAKER BURCKHARDT COMPRESSION | RING, PACKING, PISTON ROD, UPPER, D76/55X30, CODE: 164104, ARTICLE: 122.809.883.001, OXYGEN COMPRESSOR TYPE 2D140-2A, SERIAL NO: 7508/7751, MAKER BURCKHARDT COMPRESSION | PC | 0 | 0 | CONSUMABLES | C | PD | 2230 | ERSA | OTHERS |  |  |  | EX | BURCKHARDT COMPRESSION | D76/55X30, CODE: 164104, ARTICLE: 122.809.883.001 | [28 empty] | RING | PACKING
STP_005-003 | Data Enrichment | MKV | MKV4 |  | 2023-02-16 |  |  | PSR044271 | 044271 | PSR044271 | RING, PISTON CAST IRON, P/N 4212062, FOR | RING, PISTON CAST IRON, P/N 4212062, FORWARD CLUTCH SHAFT GROUP; FOR MCC BAOSTEEL SLAG POT CARRIER MODEL BGC-70B SERIAL NO. BGC-70B-14004 WITH CUMMINS ENGINE MODEL QSM11 NO. 35321838 | PC | 0 | 0 |  | A | PD | 6175 | ERSA | OTHERS | N/A | N/A | N/A | EX | [30 empty] | RING | PISTON
STP_005-003 | Data Enrichment | MKV | MKV4 |  | 2023-02-16 |  |  | PSR038873 | 038873 | PSR038873 | RING, PISTON, 1ST STAGE; FOR NITROGEN COMPRESSOR, 1460 NM3/H, MODEL: YD2-220G-OL; MFR: KAJI TECHNOLOGY | RING, PISTON, 1ST STAGE; FOR NITROGEN COMPRESSOR, 1460 NM3/H, MODEL: YD2-220G-OL; MFR: KAJI TECHNOLOGY | SE | 0 | 0 | CONSUMABLES | C | PD | 3020 | ERSA | OTHERS |  |  |  | EX | [30 empty] | RING | PISTON
STP_005-003 | Data Enrichment | MKV | MKV4 |  | 2023-02-16 |  |  | PSR038874 | 038874 | PSR038874 | RING, PISTON, 2ND STAGE; FOR NITROGEN COMPRESSOR, 1460 NM3/H, MODEL: YD2-220G-OL; MFR: KAJI TECHNOLOGY | RING, PISTON, 2ND STAGE; FOR NITROGEN COMPRESSOR, 1460 NM3/H, MODEL: YD2-220G-OL; MFR: KAJI TECHNOLOGY | SE | 0 | 0 | CONSUMABLES | C | PD | 3020 | ERSA | OTHERS |  |  |  | EX | [30 empty] | RING | PISTON
STP_005-003 | Data Enrichment | MKV | MKV4 |  | 2023-02-16 |  |  | PSR018592 | 018592 | PSR018592 | RING, PISTON, ENGINE; FOR HYUNDAI DIESEL | RING, PISTON, ENGINE; FOR HYUNDAI DIESEL ENGINE MODEL D6AC MOUNTED ON BOOM/CARGO TRUCK MODEL HD260 | PC | 0 | 0 |  | B | PD | 5920 | ERSA | OTHERS | N/A | N/A | N/A | EX | [30 empty] | RING | PISTON
STP_005-003 | Data Enrichment | MKV | MKV4 |  | 2023-02-16 |  |  | PSR953015 | 953015 | PSR953015 | RING, PISTON, KIT, P/N 276-7476, ENGINE ARRANGEMENT, FOR CATERPILLAR FRONT END LOADER MODEL 950L SERIAL NO. LXX10396 WITH ENGINE MODEL C7.7, MNFR: CATERPILLAR | RING, PISTON, KIT, P/N 276-7476, ENGINE ARRANGEMENT, FOR CATERPILLAR FRONT END LOADER MODEL 950L SERIAL NO. LXX10396 WITH ENGINE MODEL C7.7, MNFR: CATERPILLAR | KT | 0 | 0 | CRITICAL | B | PD | 3730 | ERSA | OTHER | 276-7476 | 0003000003 | CATERPILLAR | EX | [30 empty] | RING | PISTON
STP_005-003 | Data Enrichment | MKV | MKV4 |  | 2023-02-16 |  |  | PSR953247 | 953247 | PSR953247 | RING, PISTON, KIT, P/N 276-7476, STANDARD, ENGINE ARRANGEMENT; FOR CATERPILLAR® MODEL 320D2 MOUTH CLEANER (EXCAVATOR) WITH C7.1 ENGINE, MNFR: CATERPILLAR | RING, PISTON, KIT, P/N 276-7476, STANDARD, ENGINE ARRANGEMENT; FOR CATERPILLAR® MODEL 320D2 MOUTH CLEANER (EXCAVATOR) WITH C7.1 ENGINE, MNFR: CATERPILLAR | KT | 0 | 0 | CRITICAL | B | PD | 3730 | ERSA | OTHERS | 276-7476 | 0003000003 | CATERPILLAR | EX | [30 empty] | RING | PISTON
STP_005-003 | Data Enrichment | MKV | MKV4 |  | 2023-02-16 |  |  | PSR949428 | 949428 | PSR949428 | RING, PISTON, OIL CONTROL, P/N 4P-1659, ENGINE ARRAGEMENT, FOR CATERPILLAR® D7R SERIES II TRACK-TYPE TRACTOR/BULLDOZER WITH ENGINE MODEL: 3176C / SERIAL NO. 7ZR24447 | RING, PISTON, OIL CONTROL, P/N 4P-1659, ENGINE ARRAGEMENT, FOR CATERPILLAR® D7R SERIES II TRACK-TYPE TRACTOR/BULLDOZER WITH ENGINE MODEL: 3176C / SERIAL NO. 7ZR24447 | PC | 0 | 0 | CRITICAL | A | PD | 3730 | ERSA | OTHERS | 4P-1659 | 0003000003 | CATERPILLAR | EX |  |  | MONARK EQUIPMENT CORP. | [27 empty] | RING | PISTON
STP_005-003 | Data Enrichment | MKV | MKV4 |  | 2023-02-16 |  |  | PSR044202 | 044202 | PSR044202 | RING, PISTON, P/N 248178, TURBINE SHAFT | RING, PISTON, P/N 248178, TURBINE SHAFT GROUP; FOR MCC BAOSTEEL SLAG POT CARRIER MODEL BGC-70B SERIAL NO. BGC-70B-14004 WITH CUMMINS ENGINE MODEL QSM11 NO. 35321838 | PC | 0 | 0 |  | A | PD | 6175 | ERSA | OTHERS | N/A | N/A | N/A | EX | [30 empty] | RING | PISTON
STP_005-003 | Data Enrichment | MKV | MKV4 |  | 2023-02-16 |  |  | PSR044310 | 044310 | PSR044310 | RING, PISTON, P/N 4208098, 1ST SPEED CLU | RING, PISTON, P/N 4208098, 1ST SPEED CLUTCH SHAFT GROUP; FOR MCC BAOSTEEL SLAG POT CARRIER MODEL BGC-70B SERIAL NO. BGC-70B-14004 WITH CUMMINS ENGINE MODEL QSM11 NO. 35321838 | PC | 0 | 0 |  | A | PD | 6175 | ERSA | OTHERS | N/A | N/A | N/A | EX | [30 empty] | RING | PISTON
STP_005-003 | Data Enrichment | MKV | MKV4 |  | 2023-02-16 |  |  | PSR043862 | 043862 | PSR043862 | RING, PISTON, P/N 6915326605, FOR ATLAS | RING, PISTON, P/N 6915326605, FOR ATLAS COPCO EXPANSION TURBINE TYPE ETF 125NS, MACHINE NO. 15-2946/15-2947, LINDE ID.NO.: A86499; MFR: ATLAS COPCO ENERGAS GmbH | PC | 0 | 0 |  | C | PD | 5920 | ERSA | OTHERS | 6915326605 | 3000000 | ATLAS COPCO | EX | [30 empty] | RING | PISTON
STP_005-003 | Data Enrichment | MKV | MKV4 |  | 2023-02-16 |  |  | PSR041672 | 041672 | PSR041672 | RING, PISTON, P/N YC108G02, POSITION NO.: 17, REFERENCE DWG NO.: A588617; FOR BEARING ASSY. OF NEW FEED PUMP (WARMAN CENTRIFUGAL SLURRY PUMP), MFR: WEIR MINERALS | RING, PISTON, P/N YC108G02, POSITION NO.: 17, REFERENCE DWG NO.: A588617; FOR BEARING ASSY. OF NEW FEED PUMP (WARMAN CENTRIFUGAL SLURRY PUMP), MFR: WEIR MINERALS | PC | 2 | 2 | CONSUMABLES | B | V1 | 3000 | ERSA | OTHERS |  |  |  | HB | [30 empty] | RING | PISTON
STP_005-003 | Data Enrichment | MKV | MKV4 |  | 2023-02-16 |  |  | PSR949430 | 949430 | PSR949430 | RING, PISTON, TOP, P/N 168-7212, ENGINE ARRAGEMENT, FOR CATERPILLAR® D7R SERIES II TRACK-TYPE TRACTOR/BULLDOZER WITH ENGINE MODEL: 3176C / SERIAL NO. 7ZR24447 | RING, PISTON, TOP, P/N 168-7212, ENGINE ARRAGEMENT, FOR CATERPILLAR® D7R SERIES II TRACK-TYPE TRACTOR/BULLDOZER WITH ENGINE MODEL: 3176C / SERIAL NO. 7ZR24447 | PC | 0 | 0 | CRITICAL | A | PD | 3730 | ERSA | OTHERS | P/N 168-7212 | 0003000003 | CATERPILLAR | EX |  |  | MONARK EQUIPMENT CORP. | [27 empty] | RING | PISTON
STP_005-003 | Data Enrichment | MKV | MKV4 |  | 2023-02-16 |  |  | PSR022963 | 022963 | PSR022963 | RING, PLANETARY, P/N 035-3360, TRANSMISS | RING, PLANETARY, P/N 035-3360, TRANSMISSION ARRANGEMENT; FOR CATERPILLAR® ENGINE MODEL C7 MOUNTED ON MODEL 950H WHEEL LOADER J5J / JAD SERIES | PC | 0 | 0 |  | A | PD | 3730 | ERSA | OTHERS | 035-3360 | 3000003 | CATERPILLAR | EX | [30 empty] | RING | No Modifier
STP_005-003 | Data Enrichment | MKV | MKV4 |  | 2023-02-16 |  |  | PSR022958 | 022958 | PSR022958 | RING, PLANETARY, P/N 3P-3441, TRANSMISSION ARRANGEMENT; FOR CATERPILLAR® ENGINE MODEL C7 MOUNTED ON MODEL 950H WHEEL LOADER J5J / JAD SERIES | RING, PLANETARY, P/N 3P-3441, TRANSMISSION ARRANGEMENT; FOR CATERPILLAR® ENGINE MODEL C7 MOUNTED ON MODEL 950H WHEEL LOADER J5J / JAD SERIES | PC | 0 | 0 | CONSUMABLES | A | PD | 3730 | ERSA | OTHERS | 3P-3441 | 0003000003 | CATERPILLAR | EX | [30 empty] | RING | No Modifier
STP_005-003 | Data Enrichment | MKV | MKV4 |  | 2023-02-16 |  |  | PSR022948 | 022948 | PSR022948 | RING, PLANETARY, P/N 9M-1503, TRANSMISSION ARRANGEMENT; FOR CATERPILLAR® ENGINE MODEL C7 MOUNTED ON MODEL 950H WHEEL LOADER J5J / JAD SERIES | RING, PLANETARY, P/N 9M-1503, TRANSMISSION ARRANGEMENT; FOR CATERPILLAR® ENGINE MODEL C7 MOUNTED ON MODEL 950H WHEEL LOADER J5J / JAD SERIES | PC | 0 | 0 | CRITICAL | A | PD | 3730 | ERSA | OTHERS | P/N 9M-1503 | 0003000003 | CATERPILLAR | EX |  |  | MONARK EQUIPMENT CORP. | [27 empty] | RING | No Modifier
STP_005-003 | Data Enrichment | MKV | MKV4 |  | 2023-02-16 |  |  | PSR049603 | 049603 | PSR049603 | RING, PROTECTION, SEAL, REFERENCE DRAWING NO.: P101376-00, REV. 3, FOR 250 PRO DOME VALVE, MATERIAL: SUS 304, FOR FABRICATION | RING, PROTECTION, SEAL, REFERENCE DRAWING NO.: P101376-00, REV. 3, FOR 250 PRO DOME VALVE, MATERIAL: SUS 304, FOR FABRICATION | PC | 0 | 0 | CONSUMABLES | B | PD | 5920 | ERSA | OTHERS |  |  |  | EX |  |  | F.A.G. MACHINE SHOP & SERVICES CO. | [27 empty] | RING | No Modifier
STP_005-003 | Data Enrichment | MKV | MKV4 |  | 2023-02-16 |  |  | PSR038876 | 038876 | PSR038876 | RING, RIDER, 2ND STAGE; FOR NITROGEN COMPRESSOR, 1460 NM3/H, MODEL: YD2-220G-OL; MFR: KAJI TECHNOLOGY | RING, RIDER, 2ND STAGE; FOR NITROGEN COMPRESSOR, 1460 NM3/H, MODEL: YD2-220G-OL; MFR: KAJI TECHNOLOGY | SE | 0 | 0 | CONSUMABLES | C | PD | 3020 | ERSA | OTHERS |  |  |  | EX | [30 empty] | RING | No Modifier
STP_005-003 | Data Enrichment | MKV | MKV4 |  | 2023-02-16 |  |  | PSR106436 | 106436 | PSR106436 | RING, ROTATING SEAL, P/N 475, IDENT-NO. | RING, ROTATING SEAL, P/N 475, IDENT-NO. 475E30139IAA019, MATERIAL: AlOx-Keramik, DIMENSIONS: Ø55/23X15; FOR CHEMICAL STANDARD PUMP, TYPE/SIZE: NEPO 50-32-160, MFR: WERNERT-PUMPEN GmbH, GERMANY | PC | 0 | 0 |  | C | PD | 3000 | ERSA | OTHERS | N/A | N/A | N/A | EX | [30 empty] | RING | No Modifier
STP_005-003 | Data Enrichment | MKV | MKV4 |  | 2023-02-16 |  |  | PSR030222 | 030222 | PSR030222 | RING, ROTO GLYD, P/N 2712464, FOR PNEUMATIC PEELER COMPL., SPARE CODE: A0510.1.82, FOR CENTRIFUGAL SEPARATOR VZU160/5G, TYPE VERTICAL; MFR: ANDRITZ KMPT | RING, ROTO GLYD, P/N 2712464, FOR PNEUMATIC PEELER COMPL., SPARE CODE: A0510.1.82, FOR CENTRIFUGAL SEPARATOR VZU160/5G, TYPE VERTICAL; MFR: ANDRITZ KMPT | PC | 0 | 0 | CONSUMABLES | C | PD | 5920 | ERSA | OTHERS |  |  |  | EX | [30 empty] | RING | No Modifier
STP_005-003 | Data Enrichment | MKV | MKV4 |  | 2023-02-16 |  |  | PSR043263 | 043263 | PSR043263 | RING, ROUND SEALING, P/N 6915100196, POS.0035, FOR LINDE EXPANSION TURBINE, TYPE ETF 125 NS, MACHINE NOS. 15-2946/15-2947, MFR: ATLAS COPCO ENERGAS GmbH, GERMANY | RING, ROUND SEALING, P/N 6915100196, POS.0035, FOR LINDE EXPANSION TURBINE, TYPE ETF 125 NS, MACHINE NOS. 15-2946/15-2947, MFR: ATLAS COPCO ENERGAS GmbH, GERMANY | PC | 0 | 0 | CONSUMABLES | C | PD | 5920 | ERSA | OTHERS | 6915100196 | 0003000000 | ATLAS COPCO | EX | [30 empty] | SEAL | RING
STP_005-003 | Data Enrichment | MKV | MKV4 |  | 2023-02-16 |  |  | PSR937383 | 937383 | PSR937383 | RING, RUBBER, FOR OIL STRAINER COVER, D65X3, CODE: 161102, ARTICLE: 122.000.916.896, OXYGEN COMPRESSOR TYPE 2D140-2A, SERIAL NO: 7508/7751, MAKER BURCKHARDT COMPRESSION | RING, RUBBER, FOR OIL STRAINER COVER, D65X3, CODE: 161102, ARTICLE: 122.000.916.896, OXYGEN COMPRESSOR TYPE 2D140-2A, SERIAL NO: 7508/7751, MAKER BURCKHARDT COMPRESSION | PC | 0 | 0 | CONSUMABLES | C | PD | 2230 | ERSA | OTHERS |  |  |  | EX | BURCKHARDT COMPRESSION | D65X3, CODE: 161102 | [28 empty] | RING | No Modifier
STP_005-003 | Data Enrichment | MKV | MKV4 |  | 2023-02-16 |  |  | PSR950303 | 950303 | PSR950303 | RING, SCRAPER (A), P/N CD980601, MATERIAL: FC200, SOOT AIR COMPRESSOR, STROKE: 7", LUBRICATION TYPE; TWO-STAGE COMPRESSION, MODEL: WN114H, POWER: 230KW, CAPACITY: 25.5M3/MIN, REV: 585RPM, DISCHARGE PRESSURE: 21KG/cm2G, | RING, SCRAPER (A), P/N CD980601, MATERIAL: FC200, SOOT AIR COMPRESSOR, STROKE: 7", LUBRICATION TYPE; TWO-STAGE COMPRESSION, MODEL: WN114H, POWER: 230KW, CAPACITY: 25.5M3/MIN, REV: 585RPM, DISCHARGE PRESSURE: 21KG/cm2G, MFR: ISHIKAWAJIMA-HARIMA HEAVY INDUSTRIES CO., LTD., JAPAN | PC | 0 | 0 | CRITICAL | B | PD | 3020 | ERSA | OTHERS |  |  |  | EX | [30 empty] | RING | SCRAPER
STP_005-003 | Data Enrichment | MKV | MKV4 |  | 2023-02-16 |  |  | PSR950304 | 950304 | PSR950304 | RING, SCRAPER (B), P/N CD980602, MATERIAL: FC200, SOOT AIR COMPRESSOR, STROKE: 7", LUBRICATION TYPE; TWO-STAGE COMPRESSION, MODEL: WN114H, POWER: 230KW, CAPACITY: 25.5M3/MIN, REV: 585RPM, DISCHARGE PRESSURE: 21KG/cm2G, | RING, SCRAPER (B), P/N CD980602, MATERIAL: FC200, SOOT AIR COMPRESSOR, STROKE: 7", LUBRICATION TYPE; TWO-STAGE COMPRESSION, MODEL: WN114H, POWER: 230KW, CAPACITY: 25.5M3/MIN, REV: 585RPM, DISCHARGE PRESSURE: 21KG/cm2G, MFR: ISHIKAWAJIMA-HARIMA HEAVY INDUSTRIES CO., LTD., JAPAN | PC | 0 | 0 | CRITICAL | B | PD | 3020 | ERSA | OTHERS |  |  |  | EX | [30 empty] | RING | SCRAPER
STP_005-003 | Data Enrichment | MKV | MKV4 |  | 2023-02-16 |  |  | PSR950305 | 950305 | PSR950305 | RING, SCRAPER (C), P/N CD980603, MATERIAL: FC200, SOOT AIR COMPRESSOR, STROKE: 7", LUBRICATION TYPE; TWO-STAGE COMPRESSION, MODEL: WN114H, POWER: 230KW, CAPACITY: 25.5M3/MIN, REV: 585RPM, DISCHARGE PRESSURE: 21KG/cm2G, | RING, SCRAPER (C), P/N CD980603, MATERIAL: FC200, SOOT AIR COMPRESSOR, STROKE: 7", LUBRICATION TYPE; TWO-STAGE COMPRESSION, MODEL: WN114H, POWER: 230KW, CAPACITY: 25.5M3/MIN, REV: 585RPM, DISCHARGE PRESSURE: 21KG/cm2G, MFR: ISHIKAWAJIMA-HARIMA HEAVY INDUSTRIES CO., LTD., JAPAN | PC | 0 | 0 | CRITICAL | B | PD | 3020 | ERSA | OTHERS |  |  |  | EX | [30 empty] | RING | SCRAPER
STP_005-003 | Data Enrichment | MKV | MKV4 |  | 2023-02-16 |  |  | PSR023825 | 023825 | PSR023825 | RING, SEAT, BUTTERFLY VALVE SIZE 150 MM, | RING, SEAT, BUTTERFLY VALVE SIZE 150 MM, MAKER: NELDISC. | PC | 0 | 0 |  | C | PD | 5920 | ERSA | OTHERS | N/A | N/A | N/A | EX | [30 empty] | SEAT | VALVE
STP_005-003 | Data Enrichment | MKV | MKV4 |  | 2023-02-16 |  |  | PSR181144 | 181144 | PSR181144 | RING, SEAT, P/N 3, MATERIAL: NBR, FOR AIR CYLINDER OPERATED BUTTERFLY VALVE SIZE 10K-350A, TYPE NS, DWG. NO. ABT3-B0335, MAKER: NAKAKITA SEISAKUSHO CO., LTD., JAPAN. | RING, SEAT, P/N 3, MATERIAL: NBR, FOR AIR CYLINDER OPERATED BUTTERFLY VALVE SIZE 10K-350A, TYPE NS, DWG. NO. ABT3-B0335, MAKER: NAKAKITA SEISAKUSHO CO., LTD., JAPAN. | PC | 0 | 0 | CONSUMABLES | C | PD | 5920 | ERSA | OTHERS |  |  |  | EX | NAKAKITA SEISAKUSHO CO., LTD., JAPAN. | P/N 3 | KOKUSAI COMMERCE CO., LTD. | [27 empty] | SEAT | VALVE
STP_005-003 | Data Enrichment | MKV | MKV4 |  | 2023-02-16 |  |  | PSR181139 | 181139 | PSR181139 | RING, SEAT, P/N 4, MATERIAL: SS400, FOR AIR CYLINDER OPERATED BUTTERFLY VALVE SIZE 10K-250A, TYPE NS, DWG. NO. ABT3-B0336, MAKER: NAKAKITA SEISAKUSHO CO., LTD., JAPAN. | RING, SEAT, P/N 4, MATERIAL: SS400, FOR AIR CYLINDER OPERATED BUTTERFLY VALVE SIZE 10K-250A, TYPE NS, DWG. NO. ABT3-B0336, MAKER: NAKAKITA SEISAKUSHO CO., LTD., JAPAN. | PC | 0 | 0 | CONSUMABLES | C | PD | 5920 | ERSA | OTHERS |  |  |  | EX |  |  | KOKUSAI COMMERCE CO., LTD. | [27 empty] | SEAT | VALVE
STP_005-003 | Data Enrichment | MKV | MKV4 |  | 2023-02-16 |  |  | PSR164327 | 164327 | PSR164327 | RING, SEAT, P/N 4, MATERIAL: SS400, FOR AIR CYLINDER OPERATED BUTTERFLY VALVE SIZE 10K-350A, TYPE NS, DWG. NO. ABT3-B0335, MAKER: NAKAKITA SEISAKUSHO CO., LTD., JAPAN. | RING, SEAT, P/N 4, MATERIAL: SS400, FOR AIR CYLINDER OPERATED BUTTERFLY VALVE SIZE 10K-350A, TYPE NS, DWG. NO. ABT3-B0335, MAKER: NAKAKITA SEISAKUSHO CO., LTD., JAPAN. | PC | 0 | 0 | CONSUMABLES | C | PD | 5920 | ERSA | OTHERS |  |  |  | EX |  |  | KOKUSAI COMMERCE CO., LTD. | [27 empty] | SEAT | VALVE
STP_005-003 | Data Enrichment | MKV | MKV4 |  | 2023-02-16 |  |  | PSR048494 | 048494 | PSR048494 | RING, SEAT, P/N 4, MATERIAL: SS41; FOR AIR CYLINDER OPERATED BUTTERFLY VALVE SIZE 10K-350A, TYPE NS, DWG. NO. ABT3-B0335, MFR: NAKAKITA SEISAKUSHO CO., LTD., JAPAN. | RING, SEAT, P/N 4, MATERIAL: SS41; FOR AIR CYLINDER OPERATED BUTTERFLY VALVE SIZE 10K-350A, TYPE NS, DWG. NO. ABT3-B0335, MFR: NAKAKITA SEISAKUSHO CO., LTD., JAPAN. | PC | 0 | 0 | CONSUMABLES | C | PD | 5920 | ERSA | OTHERS |  |  |  | EX |  |  | KOKUSAI COMMERCE CO., LTD. | [27 empty] | SEAT | VALVE
STP_005-003 | Data Enrichment | MKV | MKV4 |  | 2023-02-16 |  |  | PSR055775 | 055775 | PSR055775 | RING, SET, SEALING, MIXING-CHAMBER-NEBUL | RING, SET, SEALING, MIXING-CHAMBER-NEBULIZER-SYSTEM, P/N 407-143.021 | SE | 1 | 1 |  | B | V1 | 5920 | ERSA | OTHERS | N/A | N/A | N/A | HB | [30 empty] | SEAL | RING
STP_005-003 | Data Enrichment | MKV | MKV4 |  | 2023-02-16 |  |  | PSR946564 | 946564 | PSR946564 | RING, SHRINK, P/N A47, COMP DRWG NO.: VGZ33055, T No.: 4238502, FOR 3RD STAGE, KOBE-ALLIS ISOTHERMAL CENTRIFUGAL AIR COMPRESSOR MODEL: VG 584, 24700 Nm3/hr, REFERENCE DWG. NO. VGZ00014, MAKER: KOBE STEEL, LTD., JAPAN. | RING, SHRINK, P/N A47, COMP DRWG NO.: VGZ33055, T No.: 4238502, FOR 3RD STAGE, KOBE-ALLIS ISOTHERMAL CENTRIFUGAL AIR COMPRESSOR MODEL: VG 584, 24700 Nm3/hr, REFERENCE DWG. NO. VGZ00014, MAKER: KOBE STEEL, LTD., JAPAN. | PC | 0 | 0 | CRITICAL | B | PD | 3020 | ERSA | OTHERS |  |  |  | EX |  |  | MESCO, INC. | [27 empty] | RING | No Modifier
STP_005-003 | Data Enrichment | MKV | MKV4 |  | 2023-02-16 |  |  | PSR946569 | 946569 | PSR946569 | RING, SHRINK, P/N A48, COMP DRWG NO.: VGZ33056, T No.: 4238503, FOR 4TH STAGE, KOBE-ALLIS ISOTHERMAL CENTRIFUGAL AIR COMPRESSOR MODEL: VG 584, 24700 Nm3/hr, REFERENCE DWG. NO. VGZ00014, MAKER: KOBE STEEL, LTD., JAPAN. | RING, SHRINK, P/N A48, COMP DRWG NO.: VGZ33056, T No.: 4238503, FOR 4TH STAGE, KOBE-ALLIS ISOTHERMAL CENTRIFUGAL AIR COMPRESSOR MODEL: VG 584, 24700 Nm3/hr, REFERENCE DWG. NO. VGZ00014, MAKER: KOBE STEEL, LTD., JAPAN. | PC | 0 | 0 | CRITICAL | B | PD | 3020 | ERSA | OTHERS |  |  |  | EX |  |  | MESCO, INC. | [27 empty] | RING | No Modifier
STP_005-003 | Data Enrichment | MKV | MKV4 |  | 2023-02-16 |  |  | PSR951611 | 951611 | PSR951611 | RING, SHUPAN, RFM8006 35 X 40S, FOR FEED UNIT MODEL: TFNC100 X 400(K), FOR UNDERLUG MILLING OF MESCO ANODE PREPARATION MACHINE, MFR: MESCO | RING, SHUPAN, RFM8006 35 X 40S, FOR FEED UNIT MODEL: TFNC100 X 400(K), FOR UNDERLUG MILLING OF MESCO ANODE PREPARATION MACHINE, MFR: MESCO | PC | 0 | 0 | CRITICAL | B | PD | 5920 | ERSA | OTHERS |  |  |  | EX |  |  | MESCO, INC. | [27 empty] | RING | No Modifier
STP_005-003 | Data Enrichment | MKV | MKV4 |  | 2023-02-16 |  |  | PSR020094 | 020094 | PSR020094 | RING, SIDE, RIM, 20 X 7.00T, WHEEL, REAR | RING, SIDE, RIM, 20 X 7.00T, WHEEL, REAR, P/N 92243-01913, WHEEL GROUP; FOR CATERPILLAR FORKLIFT MODEL DP80 | PC | 0 | 0 |  | A | PD | 3730 | ERSA | OTHERS | 92243-01913 | 3000003 | CATERPILLAR | EX | [30 empty] | RING | No Modifier
STP_005-003 | Data Enrichment | MKV | MKV4 |  | 2023-02-16 |  |  | PSR952884 | 952884 | PSR952884 | RING, SLIDE, P/N 24B, SIZE: 3 X 1.5-10, MEDIUM: ELECTROLYTE, MAKER: A. R. WILFLEY AND SONS, INC | RING, SLIDE, P/N 24B, SIZE: 3 X 1.5-10, MEDIUM: ELECTROLYTE, MAKER: A. R. WILFLEY AND SONS, INC | PC | 0 | 0 | CRITICAL | B | PD | 5920 | ERSA | OTHER | 24B | 0003000371 | WILFLEY A R AND SONS | EX | [30 empty] | RING | No Modifier
STP_005-003 | Data Enrichment | MKV | MKV4 |  | 2023-02-16 |  |  | PSR952920 | 952920 | PSR952920 | RING, SLIDE, P/N 5K, SIZE: 6 X 4-13, MEDIUM: ELECTROLYTE, MAKER: A. R. WILFLEY AND SONS, INC | RING, SLIDE, P/N 5K, SIZE: 6 X 4-13, MEDIUM: ELECTROLYTE, MAKER: A. R. WILFLEY AND SONS, INC | PC | 0 | 0 | CRITICAL | B | PD | 5920 | ERSA | OTHER | 5K | 0003000371 | WILFLEY A R AND SONS | EX | [30 empty] | RING | No Modifier
STP_005-003 | Data Enrichment | MKV | MKV4 |  | 2023-02-16 |  |  | PSR950838 | 950838 | PSR950838 | RING, SLIDE, SIZE: 1.5 X 1-8, P/N 24B, MEDIUM: ELECTROLYTE; FOR PUMP SERIAL NO. A703499, MFR: A. R. WILFLEY AND SONS, INC | RING, SLIDE, SIZE: 1.5 X 1-8, P/N 24B, MEDIUM: ELECTROLYTE; FOR PUMP SERIAL NO. A703499, MFR: A. R. WILFLEY AND SONS, INC | PC | 1 | 2 | CRITICAL | B | V1 | 3000 | ERSA | OTHERS |  |  |  | HB |  |  | A. R. WILFLEY AND SONS, INC. | [27 empty] | RING | No Modifier
STP_005-003 | Data Enrichment | MKV | MKV4 |  | 2023-02-16 |  |  | PSR950647 | 950647 | PSR950647 | RING, SLIDE, SIZE:3 X 1.5-6, P/N: 24B, MEDIUM: ELECTROLYTE, MFR: A. R. WILFLEY AND SONS, INC | RING, SLIDE, SIZE:3 X 1.5-6, P/N: 24B, MEDIUM: ELECTROLYTE, MFR: A. R. WILFLEY AND SONS, INC | PC | 2 | 3 | CRITICAL | B | V1 | 5920 | ERSA | OTHERS |  |  |  | HB |  |  | A. R. WILFLEY AND SONS, INC. | [27 empty] | RING | No Modifier
STP_005-003 | Data Enrichment | MKV | MKV4 |  | 2023-02-16 |  |  | PSR946060 | 946060 | PSR946060 | RING, SLIP, SPLIT TYPE, OD = 300 MM, ID = 272 MM, THICKNESS = 20 MM, WITH INSULATED STUD BOLT, MATERIAL: COPPER, FOR CONE DAMPER , 440 VOLTS, 11 KW MOTOR, MFR: PT KOIN JAYA | RING, SLIP, SPLIT TYPE, OD = 300 MM, ID = 272 MM, THICKNESS = 20 MM, WITH INSULATED STUD BOLT, MATERIAL: COPPER, FOR CONE DAMPER , 440 VOLTS, 11 KW MOTOR, MFR: PT KOIN JAYA | PC | 0 | 0 | CRITICAL | B | PD | 5920 | ERSA | OTHERS |  |  |  | EX |  |  | PT. KOINJAYA CO., LTD. | [27 empty] | RING | No Modifier
STP_005-003 | Data Enrichment | MKV | MKV4 |  | 2023-02-16 |  |  | PSR953542 | 953542 | PSR953542 | RING, SLIPPER, O.D.: ø40, MATERIAL: PTFEH3, CODE NO: SLR-SAO-H3-P31, FOR NITROGEN COMPRESSOR, MODEL: YD2-220G-OL, MFR: KAJI TECHNOLOGY | RING, SLIPPER, O.D.: ø40, MATERIAL: PTFEH3, CODE NO: SLR-SAO-H3-P31, FOR NITROGEN COMPRESSOR, MODEL: YD2-220G-OL, MFR: KAJI TECHNOLOGY | PC | 0 | 0 | CRITICAL | B | PD | 3020 | ERSA | OTHER | N/A | N/A | NO | EX | [30 empty] | RING | No Modifier
STP_005-003 | Data Enrichment | MKV | MKV4 |  | 2023-02-16 |  |  | PSR042498 | 042498 | PSR042498 | RING, SPACER, CODE: L770-61, MATERIAL: Q235-B.F, POSITION NO.: 12, REFERENCE DWG NO.: L766F / QZ202801.0; FOR ø800 PASSIVE WHEEL OF SUPPORTING INSTITUTION, CRAB BUCKET BRIDGE CRANE, MFR: HENAN MINE CRANE CO., LTD | RING, SPACER, CODE: L770-61, MATERIAL: Q235-B.F, POSITION NO.: 12, REFERENCE DWG NO.: L766F / QZ202801.0; FOR ø800 PASSIVE WHEEL OF SUPPORTING INSTITUTION, CRAB BUCKET BRIDGE CRANE, MFR: HENAN MINE CRANE CO., LTD | PC | 0 | 0 | CONSUMABLES | C | PD | 5920 | ERSA | OTHERS |  |  |  | EX | [30 empty] | RING | No Modifier
STP_005-003 | Data Enrichment | MKV | MKV4 |  | 2023-02-16 |  |  | PSR054452 | 054452 | PSR054452 | RING, SPACER, INNER BEARING, P/N J0820000, FOR: TORQUE ARM, QJ341 MOBILE JAW CRUSHER, MFR: SANDVIK | RING, SPACER, INNER BEARING, P/N J0820000, FOR: TORQUE ARM, QJ341 MOBILE JAW CRUSHER, MFR: SANDVIK | PC | 0 | 0 | CONSUMABLES | C | PD | 5810 | ERSA | OTHERS |  |  |  | EX | [30 empty] | RING | No Modifier
STP_005-003 | Data Enrichment | MKV | MKV4 |  | 2023-02-16 |  |  | PSR044331 | 044331 | PSR044331 | RING, SPEEDO GEAR RETAINING, P/N 243260, | RING, SPEEDO GEAR RETAINING, P/N 243260, IDLER SHAFT GROUP; FOR MCC BAOSTEEL SLAG POT CARRIER MODEL BGC-70B SERIAL NO. BGC-70B-14004 WITH CUMMINS ENGINE MODEL QSM11 NO. 35321838 | PC | 0 | 0 |  | A | PD | 6175 | ERSA | OTHERS | N/A | N/A | N/A | EX | [30 empty] | RING | RETAINING
STP_005-003 | Data Enrichment | MKV | MKV4 |  | 2023-02-16 |  |  | PSR040748 | 040748 | PSR040748 | RING, SPIGOT, P/N P29617D-00, SPARE CODE | RING, SPIGOT, P/N P29617D-00, SPARE CODE: A0309.2.12.3, POSITION NO.: 4, CAT NO.: 5027A; FOR PNEUMATIC CONVEYOR, MFR: BEIJING NMT PNEUMATIC TRANSPORT TECHNOLOGY CO.,LTD | PC | 0 | 0 |  | C | PD | 5700 | ERSA | OTHERS | N/A | N/A | N/A | EX | [30 empty] | RING | No Modifier
STP_005-003 | Data Enrichment | MKV | MKV4 |  | 2023-02-16 |  |  | PSR954303 | 954303 | PSR954303 | RING, SPLIT, P/N: CPM096, ITEM NO. 20, MATERIAL: STEEL/COATED, MFR: CHEMICAL PUMP & VALVE MARKETING (PTY) LTD | RING, SPLIT, P/N: CPM096, ITEM NO. 20, MATERIAL: STEEL/COATED, MFR: CHEMICAL PUMP & VALVE MARKETING (PTY) LTD | PC | 0 | 0 | CONSUMABLES | C | PD | 5620 | ERSA | OTHER | N/A |  |  | EX | [30 empty] | RING | SPLIT
STP_005-003 | Data Enrichment | MKV | MKV4 |  | 2023-02-16 |  |  | PSR044283 | 044283 | PSR044283 | RING, SPRING RETAINING, P/N 232076, 3RD | RING, SPRING RETAINING, P/N 232076, 3RD SPEED CLUTCH SHAFT GROUP; FOR MCC BAOSTEEL SLAG POT CARRIER MODEL BGC-70B SERIAL NO. BGC-70B-14004 WITH CUMMINS ENGINE MODEL QSM11 NO. 35321838 | PC | 0 | 0 |  | A | PD | 6175 | ERSA | OTHERS | N/A | N/A | N/A | EX | [30 empty] | RING | RETAINING
STP_005-003 | Data Enrichment | MKV | MKV4 |  | 2023-02-16 |  |  | PSR952886 | 952886 | PSR952886 | RING, STATIONARY SEAL, P/N 23, SIZE: 3 X 1.5-10, MEDIUM: ELECTROLYTE, MAKER: A. R. WILFLEY AND SONS, INC | RING, STATIONARY SEAL, P/N 23, SIZE: 3 X 1.5-10, MEDIUM: ELECTROLYTE, MAKER: A. R. WILFLEY AND SONS, INC | PC | 0 | 0 | CRITICAL | B | PD | 5920 | ERSA | OTHER | 23 | 0003000371 | WILFLEY A R AND SONS | EX | [30 empty] | SEAL | RING
STP_005-003 | Data Enrichment | MKV | MKV4 |  | 2023-02-16 |  |  | PSR106435 | 106435 | PSR106435 | RING, STATIONARY SEAL, P/N 472, IDENT-NO | RING, STATIONARY SEAL, P/N 472, IDENT-NO. 472I30140ISA019, MATERIAL: SSiC, DIMENSIONS: Ø55/36X18; FOR CHEMICAL STANDARD PUMP, TYPE/SIZE: NEPO 50-32-160, MFR: WERNERT-PUMPEN GmbH, GERMANY | PC | 0 | 0 |  | C | PD | 3000 | ERSA | OTHERS | N/A | N/A | N/A | EX | [30 empty] | SEAL | RING
STP_005-003 | Data Enrichment | MKV | MKV4 |  | 2023-02-16 |  |  | PSR950805 | 950805 | PSR950805 | RING, STATIONARY SEAL, SIZE: 1.5 X 1-8, P/N 23, MEDIUM: ELECTROLYTE; FOR PUMP SERIAL NO. A703499, MFR: A. R. WILFLEY AND SONS, INC | RING, STATIONARY SEAL, SIZE: 1.5 X 1-8, P/N 23, MEDIUM: ELECTROLYTE; FOR PUMP SERIAL NO. A703499, MFR: A. R. WILFLEY AND SONS, INC | PC | 1 | 2 | CRITICAL | B | V1 | 3000 | ERSA | OTHERS |  |  |  | HB |  |  | A. R. WILFLEY AND SONS, INC. | [27 empty] | SEAL | RING
STP_005-003 | Data Enrichment | MKV | MKV4 |  | 2023-02-16 |  |  | PSR950648 | 950648 | PSR950648 | RING, STATIONARY SEAL, SIZE: 3 X 1.5-6, P/N: 23, MEDIUM: ELECTROLYTE, MFR: A. R. WILFLEY AND SONS, INC | RING, STATIONARY SEAL, SIZE: 3 X 1.5-6, P/N: 23, MEDIUM: ELECTROLYTE, MFR: A. R. WILFLEY AND SONS, INC | PC | 2 | 3 | CRITICAL | B | V1 | 5920 | ERSA | OTHERS |  |  |  | HB |  |  | A. R. WILFLEY AND SONS, INC. | [27 empty] | SEAL | RING
STP_005-003 | Data Enrichment | MKV | MKV4 |  | 2023-02-16 |  |  | PSR950422 | 950422 | PSR950422 | RING, STATIONARY, SIZE: 4 X 3-8, P/N: 7D, MEDIUM: ELECTROLYTE, MAKER: A. R. WILFLEY AND SONS, INC | RING, STATIONARY SEAL, SIZE: 4 X 3-8, P/N: 7D, MEDIUM: ELECTROLYTE, MAKER: A. R. WILFLEY AND SONS, INC | PC | 0 | 0 | CRITICAL | B | PD | 5920 | ERSA | OTHERS | P/N: 7D | 0003000371 | WILFLEY A R AND SONS | EX | [30 empty] | SEAL | RING
STP_005-003 | Data Enrichment | MKV | MKV4 |  | 2023-02-16 |  |  | PSR043627 | 043627 | PSR043627 | RING, STOPPER, P/N 647103, TRAVEL MOTOR | RING, STOPPER, P/N 647103, TRAVEL MOTOR GROUP; FOR HITACHI MINI HYDRAULIC EXCAVATOR MODEL ZX10U-2, SERIAL NO. NOHCM1MP00E00011967 | PC | 0 | 0 |  | B | PD | 3740 | ERSA | OTHERS | 647103 | 3000004 | HITACHI | EX | [30 empty] | RING | No Modifier
STP_005-003 | Data Enrichment | MKV | MKV4 |  | 2023-02-16 |  |  | PSR035625 | 035625 | PSR035625 | RING, STRIPPING, LENGTH: 119 mm, WIDTH: 30 mm, THICKNESS: 13 mm, 3 PCS / SET, MATERIAL: 1Cr13, SPARECODE: A0604.9.9, DRAWING NO: CN0536DD0604MP1-5; FOR PRIMARY CLASSIFIED CYCLONE SUPPLY SLURRY PUMP, TYPE: 250ZJA-I-A75, | RING, STRIPPING, LENGTH: 119 mm, WIDTH: 30 mm, THICKNESS: 13 mm, 3 PCS / SET, MATERIAL: 1Cr13, SPARECODE: A0604.9.9, DRAWING NO: CN0536DD0604MP1-5; FOR PRIMARY CLASSIFIED CYCLONE SUPPLY SLURRY PUMP, TYPE: 250ZJA-I-A75, MFR: ZIBO HUACHENG PUMP INDUSTRY CO. | SE | 0 | 0 | CONSUMABLES | C | PD | 3000 | ERSA | OTHERS |  |  |  | EX | [30 empty] | RING | No Modifier
STP_005-003 | Data Enrichment | MKV | MKV4 |  | 2023-02-16 |  |  | PSR030622 | 030622 | PSR030622 | RING, STRIPPING, P/N 150ZJA-I-A60, SPARE CODE: A0604.10.9, DRAWING NO.: CN0536DD0604MP1-5; FOR SECONDARY CLASSIFIED CYCLONE SUPPLY SLURRY PUMP, TYPE: 150ZJA-I-A60, MFR: ZIBO HUACHENG PUMP INDUSTRY CO. | RING, STRIPPING, P/N 150ZJA-I-A60, SPARE CODE: A0604.10.9, DRAWING NO.: CN0536DD0604MP1-5; FOR SECONDARY CLASSIFIED CYCLONE SUPPLY SLURRY PUMP, TYPE: 150ZJA-I-A60, MFR: ZIBO HUACHENG PUMP INDUSTRY CO. | PC | 0 | 0 | CONSUMABLES | C | PD | 5920 | ERSA | OTHERS |  |  |  | EX | [30 empty] | RING | No Modifier
STP_005-003 | Data Enrichment | MKV | MKV4 |  | 2023-02-16 |  |  | PSR032486 | 032486 | PSR032486 | RING, STRIPPING, P/N 250ZJA-I-A75, SPARE CODE: A0604.9.9, DRAWING NO: CN0536DD0604MP1-5; FOR PRIMARY CLASSIFIED CYCLONE SUPPLY SLURRY PUMP, TYPE: 250ZJA-I-A75, MFR: ZIBO HUACHENG PUMP INDUSTRY CO. | RING, STRIPPING, P/N 250ZJA-I-A75, SPARE CODE: A0604.9.9, DRAWING NO: CN0536DD0604MP1-5; FOR PRIMARY CLASSIFIED CYCLONE SUPPLY SLURRY PUMP, TYPE: 250ZJA-I-A75, MFR: ZIBO HUACHENG PUMP INDUSTRY CO. | PC | 0 | 0 | CONSUMABLES | C | PD | 3000 | ERSA | OTHERS |  |  |  | EX | [30 empty] | RING | No Modifier
STP_005-003 | Data Enrichment | MKV | MKV4 |  | 2023-02-16 |  |  | PSR030583 | 030583 | PSR030583 | RING, STRIPPING, P/N 50TL-33A, SPARE COD | RING, STRIPPING, P/N 50TL-33A, SPARE CODE: A0514.2.8, DRAWING NO.: CN0536DD0514ME1-4; FOR LIME SLURRY PUMP to NEW GYPSUM STATION, Q=20m3/h, H=50m, MFR: ZIBO HUACHENG PUMP INDUSTRY CO. | PC | 0 | 0 |  | C | PD | 3000 | ERSA | OTHERS | N/A | N/A | N/A | EX | [30 empty] | RING | No Modifier
STP_005-003 | Data Enrichment | MKV | MKV4 |  | 2023-02-16 |  |  | PSR024921 | 024921 | PSR024921 | RING, SUPPORT, 115X120X20, P/N 561990269 | RING, SUPPORT, 115X120X20, P/N 56199026904, STEERING CYLINDER; FOR MCC BAOSTEEL SLAG POT CARRIER MODEL BGC-70B SERIAL NO. BGC-70B-14004 WITH CUMMINS ENGINE MODEL QSM11 NO. 35321838 | PC | 0 | 0 |  | A | PD | 6175 | ERSA | OTHERS | N/A | N/A | N/A | EX | [30 empty] | RING | No Modifier
STP_005-003 | Data Enrichment | MKV | MKV4 |  | 2023-02-16 |  |  | PSR024939 | 024939 | PSR024939 | RING, SUPPORT, 160X165X25, P/N 561990035 | RING, SUPPORT, 160X165X25, P/N 56199003504, OUTRIGGER CYLINDER; FOR MCC BAOSTEEL SLAG POT CARRIER MODEL BGC-70B SERIAL NO. BGC-70B-14004 WITH CUMMINS ENGINE MODEL QSM11 NO. 35321838 | PC | 0 | 0 |  | A | PD | 6175 | ERSA | OTHERS | N/A | N/A | N/A | EX | [30 empty] | RING | No Modifier
STP_005-003 | Data Enrichment | MKV | MKV4 |  | 2023-02-16 |  |  | PSR024985 | 024985 | PSR024985 | RING, SUPPORT, 58X63X9.7, P/N 5619900240 | RING, SUPPORT, 58X63X9.7, P/N 56199002404, LOCK CYLINDER ASSEMBLY; FOR MCC BAOSTEEL SLAG POT CARRIER MODEL BGC-70B SERIAL NO. BGC-70B-14004 WITH CUMMINS ENGINE MODEL QSM11 NO. 35321838 | PC | 0 | 0 |  | A | PD | 6175 | ERSA | OTHERS | N/A | N/A | N/A | EX | [30 empty] | RING | No Modifier
STP_005-003 | Data Enrichment | MKV | MKV4 |  | 2023-02-16 |  |  | PSR019720 | 019720 | PSR019720 | RING, SWITCH ASSEMBLY, ELECTRICAL BOX, P | RING, SWITCH ASSEMBLY, ELECTRICAL BOX, P/N 6T-3633, CHASSIS WIRING GROUP, ELECTRICAL AND STARTING SYSTEM; FOR CATERPILLAR WHEEL LOADER MODEL 950H | PC | 0 | 0 |  | A | PD | 3730 | ERSA | OTHERS | 6T-3633 | 3000003 | CATERPILLAR | EX | [30 empty] | RING | No Modifier
STP_005-003 | Data Enrichment | MKV | MKV4 |  | 2023-02-16 |  |  | PSR953670 | 953670 | PSR953670 | RING, TENSION, 1ST STAGE, MATERIAL: SUS304, CODE NO: PISTRI510064U-46342, FOR NITROGEN COMPRESSOR, MODEL: YD2-220G-OL, MFR: KAJI TECHNOLOGY | RING, TENSION, 1ST STAGE, MATERIAL: SUS304, CODE NO: PISTRI510064U-46342, FOR NITROGEN COMPRESSOR, MODEL: YD2-220G-OL, MFR: KAJI TECHNOLOGY | PC | 0 | 0 | CRITICAL | B | PD | 3020 | ERSA | OTHER | N/A | N/A | NO | EX | [30 empty] | RING | No Modifier
STP_005-003 | Data Enrichment | MKV | MKV4 |  | 2023-02-16 |  |  | PSR953671 | 953671 | PSR953671 | RING, TENSION, 2ND STAGE, MATERIAL: SUS304WPB, CODE NO: PISTRI300044U-28096, FOR NITROGEN COMPRESSOR, MODEL: YD2-220G-OL, MFR: KAJI TECHNOLOGY | RING, TENSION, 2ND STAGE, MATERIAL: SUS304WPB, CODE NO: PISTRI300044U-28096, FOR NITROGEN COMPRESSOR, MODEL: YD2-220G-OL, MFR: KAJI TECHNOLOGY | PC | 0 | 0 | CRITICAL | B | PD | 3020 | ERSA | OTHER | N/A | N/A | NO | EX | [30 empty] | RING | No Modifier
STP_005-003 | Data Enrichment | MKV | MKV4 |  | 2023-02-16 |  |  | PSR044475 | 044475 | PSR044475 | RING, TENSION, 3-PART, FLAT, ITEM NO.: 2711468, MATERIAL: 1.4539, POSITION NO.: 4, REFERENCE DWG NO.: 44-2200-00.807; FOR FILTRATION ASSEMBLY, VERTICAL CENTRIFUGE - VZU 160/5 G, MFR: ANDRITZ | RING, TENSION, 3-PART, FLAT, ITEM NO.: 2711468, MATERIAL: 1.4539, POSITION NO.: 4, REFERENCE DWG NO.: 44-2200-00.807; FOR FILTRATION ASSEMBLY, VERTICAL CENTRIFUGE - VZU 160/5 G, MFR: ANDRITZ | PC | 0 | 0 | CONSUMABLES | C | PD | 5920 | ERSA | OTHERS |  |  |  | EX | [30 empty] | RING | No Modifier
STP_005-003 | Data Enrichment | MKV | MKV4 |  | 2023-02-16 |  |  | PSR039664 | 039664 | PSR039664 | RING, TUBE, COMBUSTION, LOWER, P/N 619-5 | RING, TUBE, COMBUSTION, LOWER, P/N 619-592-917; FOR LECO SULFUR ANALYZER, MODEL: S744, MFR: LECO CORPORATION | PC | 0 | 0 |  | C | PD | 5920 | ERSA | OTHERS | N/A | N/A | N/A | EX | [30 empty] | RING | No Modifier
STP_005-003 | Data Enrichment | MKV | MKV4 |  | 2023-02-16 |  |  | PSR039665 | 039665 | PSR039665 | RING, TUBE, COMBUSTION, UPPER, P/N 619-5 | RING, TUBE, COMBUSTION, UPPER, P/N 619-591-682; FOR LECO SULFUR ANALYZER, MODEL: S744, MFR: LECO CORPORATION | PC | 0 | 0 |  | C | PD | 5920 | ERSA | OTHERS | N/A | N/A | N/A | EX | [30 empty] | RING | No Modifier
STP_005-003 | Data Enrichment | MKV | MKV4 |  | 2023-02-16 |  |  | PSR055700 | 055700 | PSR055700 | RING, VULKOLLAN, P/N 7-0049-101395; MFR: | RING, VULKOLLAN, P/N 7-0049-101395; MFR: BIHIS-MAALA BASICS | PC | 0 | 0 |  | C | PD | 5920 | ERSA | OTHERS | N/A | N/A | N/A | EX | [30 empty] | RING | No Modifier
STP_005-003 | Data Enrichment | MKV | MKV4 |  | 2023-02-16 |  |  | PSR940110 | 940110 | PSR940110 | RING, WATER RETAINING, POSITION NO: 16, TYPE: IS200-150-315, FOR WATER RECLAIMING PUMP 1, MFR: SHANDONG SHUANGLUN EMMERCOM PUMP CO., LTD | RING, WATER RETAINING, POSITION NO: 16, TYPE: IS200-150-315, FOR WATER RECLAIMING PUMP 1, MFR: SHANDONG SHUANGLUN EMMERCOM PUMP CO., LTD | PC | 0 | 0 | CONSUMABLES | B | PD | 3000 | ERSA | OTHERS |  |  |  | EX |  |  | POWER KEY ENTERPRISE LIMITED | [27 empty] | RING | RETAINING
STP_005-003 | Data Enrichment | MKV | MKV4 |  | 2023-02-16 |  |  | PSR027882 | 027882 | PSR027882 | RING, WEAR, CYLINDER GROUP LIFT, LH & RH | RING, WEAR, CYLINDER GROUP LIFT, LH & RH, P/N 144-9484, HYDRAULIC SYSTEM; FOR CATERPILLAR SKID STEER LOADER MODEL 236D, SERIAL NO. CAT0236DCMPW01262 | PC | 0 | 0 |  | B | PD | 3730 | ERSA | OTHERS | 144-9484 | 3000003 | CATERPILLAR | EX | [30 empty] | RING | WEAR
STP_005-003 | Data Enrichment | MKV | MKV4 |  | 2023-02-16 |  |  | PSR027880 | 027880 | PSR027880 | RING, WEAR, CYLINDER GROUP LIFT, LH & RH | RING, WEAR, CYLINDER GROUP LIFT, LH & RH, P/N 297-4130, HYDRAULIC SYSTEM; FOR CATERPILLAR SKID STEER LOADER MODEL 236D, SERIAL NO. CAT0236DCMPW01262 | PC | 0 | 0 |  | B | PD | 3730 | ERSA | OTHERS | 297-4130 | 3000003 | CATERPILLAR | EX | [30 empty] | RING | WEAR
STP_005-003 | Data Enrichment | MKV | MKV4 |  | 2023-02-16 |  |  | PSR027891 | 027891 | PSR027891 | RING, WEAR, CYLINDER GROUP TILT, LH & RH | RING, WEAR, CYLINDER GROUP TILT, LH & RH, P/N 296-5140, HYDRAULIC SYSTEM; FOR CATERPILLAR SKID STEER LOADER MODEL 236D, SERIAL NO. CAT0236DCMPW01262 | PC | 0 | 0 |  | B | PD | 3730 | ERSA | OTHERS | 296-5140 | 3000003 | CATERPILLAR | EX | [30 empty] | RING | WEAR
STP_005-003 | Data Enrichment | MKV | MKV4 |  | 2023-02-16 |  |  | PSR018202 | 018202 | PSR018202 | RING, WEAR, P/N 132-4907, HYDRAULIC, TILT CYLINDER , CAP SIDE, CATERPILLAR WHEEL LOADER MODEL 950H | RING, WEAR, P/N 132-4907, HYDRAULIC, TILT CYLINDER , CAP SIDE, CATERPILLAR WHEEL LOADER MODEL 950H | PC | 0 | 0 | CRITICAL | A | PD | 3730 | ERSA | OTHERS | 132-4907 | 0003000003 | CATERPILLAR | EX |  |  | MONARK EQUIPMENT CORP. | [27 empty] | RING | WEAR
STP_005-003 | Data Enrichment | MKV | MKV4 |  | 2023-02-16 |  |  | PSR948068 | 948068 | PSR948068 | RING, WEAR, P/N 3, FOR PUMP MODEL: EA-50-26, BRAND: DYNAFLOW | RING, WEAR, P/N 3, FOR PUMP MODEL: EA-50-26, BRAND: DYNAFLOW | PC | 0 | 0 | CRITICAL | B | PD | 3000 | ERSA | OTHERS |  |  |  | EX | DYNAFLOW | P/N 3 | [28 empty] | RING | WEAR
STP_005-003 | Data Enrichment | MKV | MKV4 |  | 2023-02-16 |  |  | PSR953882 | 953882 | PSR953882 | RING, WEAR, P/N 502, MODEL: ETANORM ETN 065-040-125 GG, MNFR: KSB | RING, WEAR, P/N 502, MODEL: ETANORM ETN 065-040-125 GG, MNFR: KSB | PC | 0 | 0 | CONSUMABLES | C | PD | 4090 | ERSA | OTHER | N/A |  |  | EX | [30 empty] | RING | WEAR
STP_005-003 | Data Enrichment | MKV | MKV4 |  | 2023-02-16 |  |  | PSR048248 | 048248 | PSR048248 | RING, WEAR, P/N RM250-083-00001; FOR PRIMARY CYCLONE CLUSTER FEEDING PUMP A/B - 10x8 SLURRYMAX PUMP, MFR: FLSMIDTH KREBS | RING, WEAR, P/N RM250-083-00001; FOR PRIMARY CYCLONE CLUSTER FEEDING PUMP A/B - 10x8 SLURRYMAX PUMP, MFR: FLSMIDTH KREBS | PC | 0 | 0 | CONSUMABLES | B | PD | 3000 | ERSA | OTHERS |  |  |  | EX | [30 empty] | RING | WEAR
STP_005-003 | Data Enrichment | MKV | MKV4 |  | 2023-02-16 |  |  | PSR211889 | 211889 | PSR211889 | RING, WEAR, PISTON, TILT CYLINDER, P/N 2 | RING, WEAR, PISTON, TILT CYLINDER, P/N 22658-52081, TCM FORKLIFT MODEL FD80Z-8 | PC | 0 | 0 |  | A | PD | 5955 | ERSA | OTHERS | N/A | N/A | N/A | EX | [30 empty] | RING | WEAR
STP_005-003 | Data Enrichment | MKV | MKV4 |  | 2023-02-16 |  |  | PSR944059 | 944059 | PSR944059 | RING, WEAR, POSITION NO. 502, MATERIAL: 316 SS, FOR CERAMIC BACKWASH PUMP (ISO125-100-200), MFR: KSB AUSTRALIA | RING, WEAR, POSITION NO. 502, MATERIAL: 316 SS, FOR CERAMIC BACKWASH PUMP (ISO125-100-200), MFR: KSB AUSTRALIA | PC | 0 | 0 | CRITICAL | B | PD | 3000 | ERSA | OTHERS |  |  |  | EX |  |  | KSB PHILIPPINES INC. | [27 empty] | RING | WEAR
STP_005-003 | Data Enrichment | MKV | MKV4 |  | 2023-02-16 |  |  | PSR030548 | 030548 | PSR030548 | RING, WEARABLE, O.D. 85 mm, I.D. 75 mm, WIDTH: 12 mm, MATERIAL: STEEL, SPARE CODE: C0510.7.2 / C0608.6.2, DRAWING NO.: CN0536DD0510WD1-4; FOR INCREASE PRESSURE PUMP, ISG(B)65-125, TYPE: PIPELINE BOOSTER PUMP, Q:20m3/h, H:20m, | RING, WEARABLE, O.D. 85 mm, I.D. 75 mm, WIDTH: 12 mm, MATERIAL: STEEL, SPARE CODE: C0510.7.2 / C0608.6.2, DRAWING NO.: CN0536DD0510WD1-4; FOR INCREASE PRESSURE PUMP, ISG(B)65-125, TYPE: PIPELINE BOOSTER PUMP, Q:20m3/h, H:20m, MFR: SHANDONG SHUANGLUN EMMECOM PUMP CO.,LTD | PC | 0 | 0 | CONSUMABLES | C | PD | 3000 | ERSA | OTHERS |  |  |  | EX | [30 empty] | RING | WEAR
STP_005-003 | Data Enrichment | MKV | MKV4 |  | 2023-02-16 |  |  | PSR948934 | 948934 | PSR948934 | RING, WEARING, CASING, P/N 5020, MATERIAL: FC200, FOR COOLING WATER PUMP, TYPE CER, SIZE 50-125, PRODUCT NO. AP328243, REF. DWG. NO. AP328243-4, MFR: TORISHIMA PUMP MFG. CO., LTD., JAPAN | RING, WEARING, CASING, P/N 5020, MATERIAL: FC200, FOR COOLING WATER PUMP, TYPE CER, SIZE 50-125, PRODUCT NO. AP328243, REF. DWG. NO. AP328243-4, MFR: TORISHIMA PUMP MFG. CO., LTD., JAPAN | PC | 0 | 0 | CRITICAL | B | PD | 3000 | ERSA | OTHERS |  |  |  | EX | [30 empty] | RING | WEAR
STP_005-003 | Data Enrichment | MKV | MKV4 |  | 2023-02-16 |  |  | PSR030467 | 030467 | PSR030467 | RING, WEARPROOF, P/N 300QW800-35-132, SPARE CODE: C0318.2.2, DRAWING NO.: CN0536DD0317WD1-005; FOR WATER RECLAIMING PUMP, Q:800m3/h,H:35m ,U:440V, MFR: JIANSU YATAI PUMP CO.,LTD | RING, WEARPROOF, P/N 300QW800-35-132, SPARE CODE: C0318.2.2, DRAWING NO.: CN0536DD0317WD1-005; FOR WATER RECLAIMING PUMP, Q:800m3/h,H:35m ,U:440V, MFR: JIANSU YATAI PUMP CO.,LTD | SE | 0 | 0 | CONSUMABLES | B | PD | 3000 | ERSA | OTHERS |  |  |  | EX | [30 empty] | RING | WEAR
STP_005-003 | Data Enrichment | MKV | MKV4 |  | 2023-02-16 |  |  | PSR022099 | 022099 | PSR022099 | RING, WHEEL HUB, FRONT AXLE, P/N 5P-3119, POWER TRAIN GROUP; FOR CATERPILLAR® ENGINE MODEL C7 MOUNTED ON MODEL 950H WHEEL LOADER | RING, WHEEL HUB, FRONT AXLE, P/N 5P-3119, POWER TRAIN GROUP; FOR CATERPILLAR® ENGINE MODEL C7 MOUNTED ON MODEL 950H WHEEL LOADER | PC | 0 | 0 | CRITICAL | A | PD | 3730 | ERSA | OTHERS | P/N 5P-3119 | 0003000003 | CATERPILLAR | EX | [30 empty] | RING | No Modifier
STP_005-003 | Data Enrichment | MKV | MKV4 |  | 2023-02-16 |  |  | PSR252117 | 252117 | PSR252117 | RING,BODY SEAT,GATE VALVE,10K-150,CRFC | RING,BODY SEAT,GATE VALVE,10K-150,CRFC | PC | 0 | 0 |  | C | PD | 5920 | ERSA | OTHERS | N/A | N/A | N/A | EX | [30 empty] | SEAT | VALVE
STP_005-003 | Data Enrichment | MKV | MKV4 |  | 2023-02-16 |  |  | PSR252177 | 252177 | PSR252177 | RING,BODY SEAT,GATE VALVE,10KX400A,CRFCR | RING,BODY SEAT,GATE VALVE,10KX400A,CRFCRING, BODY SEAT, FOR 400A X 10K CRFC GATE VALVE. | SE | 0 | 0 |  | C | PD | 5920 | ERSA | OTHERS | N/A | N/A | N/A | EX | [30 empty] | SEAT | VALVE
STP_005-003 | Data Enrichment | MKV | MKV4 |  | 2023-02-16 |  |  | PSR252231 | 252231 | PSR252231 | RING,BODY SEAT,GATE VALVE,10KX450A,CRFCR | RING,BODY SEAT,GATE VALVE,10KX450A,CRFCRING, BODY SEAT, 450A X 10K CRFC GATE VALVE. | SE | 0 | 0 |  | C | PD | 5920 | ERSA | OTHERS | N/A | N/A | N/A | EX | [30 empty] | SEAT | VALVE
STP_005-003 | Data Enrichment | MKV | MKV4 |  | 2023-02-16 |  |  | PSR464637 | 464637 | PSR464637 | RING,CARBON MATING,HYDRAULIC COUPLING | RING,CARBON MATING,HYDRAULIC COUPLING | PC | 0 | 0 |  | C | PD | 5920 | ERSA | OTHERS | N/A | N/A | N/A | EX | [30 empty] | RING | No Modifier
STP_005-003 | Data Enrichment | MKV | MKV4 |  | 2023-02-16 |  |  | PSR023761 | 023761 | PSR023761 | RING,COMPRESSIONRING, COMPRESSION, 1900-3, FOR 1000 KW DIESEL GENSET. | RING,COMPRESSIONRING, COMPRESSION, 1900-3, FOR 1000 KW DIESEL GENSET. | PC | 0 | 0 | CONSUMABLES | C | PD | 5920 | ERSA | OTHERS |  |  |  | EX | [30 empty] | RING | No Modifier
STP_005-003 | Data Enrichment | MKV | MKV4 |  | 2023-02-16 |  |  | PSR448982 | 448982 | PSR448982 | RING,EXPELLER,24CRFC,P/N 29,WARMAN PUMPT | RING,EXPELLER,24CRFC,P/N 29,WARMAN PUMPTYPE 1-1/2-1 BM EG R/L | PC | 0 | 0 |  | C | PD | 5920 | ERSA | OTHERS | N/A | N/A | N/A | EX | [30 empty] | RING | No Modifier
STP_005-003 | Data Enrichment | MKV | MKV4 |  | 2023-02-16 |  |  | PSR387322 | 387322 | PSR387322 | RING,FEEDER,RFN 7012,40X65 | RING,FEEDER,RFN 7012,40X65 | SE | 0 | 0 | CONSUMABLES | C | PD | 5920 | ERSA | OTHERS |  |  |  | EX | [30 empty] | RING | No Modifier
STP_005-003 | Data Enrichment | MKV | MKV4 |  | 2023-02-16 |  |  | PSR312061 | 312061 | PSR312061 | RING,FLANGE,SUS316,680MMODX535MMIDX30MMR | RING,FLANGE,SUS316,680MMODX535MMIDX30MMRING, FLANGE, SUS 316, 680 MM OD X 535 MM ID X 30 MM T. | PC | 0 | 0 |  | C | PD | 5920 | ERSA | OTHERS | N/A | N/A | N/A | EX | [30 empty] | RING | No Modifier
STP_005-003 | Data Enrichment | MKV | MKV4 |  | 2023-02-16 |  |  | PSR012142 | 012142 | PSR012142 | RING,LABYNINTH,ACTAF,B-3,MAIN BLOWERRING, LABYNINTH, ACTAF, 370.0 MM ID X 400.0 MM OD;REFERENCE MESCO DWG. NO. JM 32003. | RING,LABYNINTH,ACTAF,B-3,MAIN BLOWERRING, LABYNINTH, ACTAF, 370.0 MM ID X 400.0 MM OD;REFERENCE MESCO DWG. NO. JM 32003. | PC | 0 | 0 | CONSUMABLES | C | PD | 5920 | ERSA | OTHERS |  |  |  | EX | [30 empty] | SEAL | LABYRINTH
STP_005-003 | Data Enrichment | MKV | MKV4 |  | 2023-02-16 |  |  | PSR012251 | 012251 | PSR012251 | RING,LABYRINTH,PN B-4 AC7AF,MAIN BLOWERRING, LABYRINTH, AC7AF, REFERENCE MESCO DWG. NO. JM 32003. | RING,LABYRINTH,PN B-4 AC7AF,MAIN BLOWERRING, LABYRINTH, AC7AF, REFERENCE MESCO DWG. NO. JM 32003. | PC | 0 | 0 | CONSUMABLES | C | PD | 5920 | ERSA | OTHERS |  |  |  | EX | [30 empty] | SEAL | LABYRINTH
STP_005-003 | Data Enrichment | MKV | MKV4 |  | 2023-02-16 |  |  | PSR588956 | 588956 | PSR588956 | RING,LABYRINTH,PUMP,ETANORM G32-200 | RING,LABYRINTH,PUMP,ETANORM G32-200 | PC | 0 | 0 |  | C | PD | 5920 | ERSA | OTHERS | N/A | N/A | N/A | EX | [30 empty] | SEAL | LABYRINTH
STP_005-003 | Data Enrichment | MKV | MKV4 |  | 2023-02-16 |  |  | PSR148870 | 148870 | PSR148870 | RING,LINER,CONDENSATE PUMP MOD.MVC-1305F | RING,LINER,CONDENSATE PUMP MOD.MVC-1305F | PC | 0 | 0 |  | C | PD | 5920 | ERSA | OTHERS | N/A | N/A | N/A | EX | [30 empty] | RING | WEAR
STP_005-003 | Data Enrichment | MKV | MKV4 |  | 2023-02-16 |  |  | PSR148385 | 148385 | PSR148385 | RING,LINER,FCD,LY-88,2 PCS/SET,BOOSTERWA | RING,LINER,FCD,LY-88,2 PCS/SET,BOOSTERWATER PUMP,TYPE 50X40 IFWM 2013,EBARA | SE | 0 | 0 |  | C | PD | 5920 | ERSA | OTHERS | N/A | N/A | N/A | EX | [30 empty] | RING | WEAR
STP_005-003 | Data Enrichment | MKV | MKV4 |  | 2023-02-16 |  |  | PSR402055 | 402055 | PSR402055 | RING,LINER,M10 X 255MMID X 262MMOD | RING,LINER,M10 X 255MMID X 262MMOD | PC | 0 | 0 |  | C | PD | 5920 | ERSA | OTHERS | N/A | N/A | N/A | EX | [30 empty] | RING | WEAR
STP_005-003 | Data Enrichment | MKV | MKV4 |  | 2023-02-16 |  |  | PSR147000 | 147000 | PSR147000 | RING,LINER,SLY-64,WATER PUMPRING, LINER, | RING,LINER,SLY-64,WATER PUMPRING, LINER, BRASS. | PC | 0 | 0 |  | C | PD | 5920 | ERSA | OTHERS | N/A | N/A | N/A | EX | [30 empty] | RING | WEAR
STP_005-003 | Data Enrichment | MKV | MKV4 |  | 2023-02-16 |  |  | PSR023989 | 023989 | PSR023989 | RING,OIL SEAL,1000KW DIESEL GENSET | RING,OIL SEAL,1000KW DIESEL GENSET | PC | 0 | 0 | CONSUMABLES | C | PD | 5920 | ERSA | OTHERS |  |  |  | EX | [30 empty] | SEAL | OIL
STP_005-003 | Data Enrichment | MKV | MKV4 |  | 2023-02-16 |  |  | PSR372558 | 372558 | PSR372558 | RING,OIL,COMPRESSOR MOTOR,OKO O2 COMP. | RING,OIL,COMPRESSOR MOTOR,OKO O2 COMP. | PC | 0 | 0 |  | C | PD | 3020 | ERSA | OTHERS | N/A | N/A | N/A | EX | [30 empty] | RING | No Modifier
STP_005-003 | Data Enrichment | MKV | MKV4 |  | 2023-02-16 |  |  | PSR075034 | 075034 | PSR075034 | RING,PACKING,ASBESTOS,40MMDX58MMDX15MMPA | RING,PACKING,ASBESTOS,40MMDX58MMDX15MMPACKING, ASBESTOS, RING TYPE, 15 MM H X 40 MM I.D. X 58 MM O.D.;2 PCS/SET; TOMBO NO. 1000. | PC | 0 | 0 |  | C | PD | 5920 | ERSA | OTHERS | N/A | N/A | N/A | EX | [30 empty] | RING | PACKING
STP_005-003 | Data Enrichment | MKV | MKV4 |  | 2023-02-16 |  |  | PSR912225 | 912225 | PSR912225 | RING,PACKING,ELASTIC,340/310X2 | RING,PACKING,ELASTIC,340/310X2 | PC | 0 | 0 |  | C | PD | 5920 | ERSA | OTHERS | N/A | N/A | N/A | EX | [30 empty] | RING | PACKING
STP_005-003 | Data Enrichment | MKV | MKV4 |  | 2023-02-16 |  |  | PSR181075 | 181075 | PSR181075 | RING,PACKING,RUBBER,PN 8,HI-SPEED AIRRIN | RING,PACKING,RUBBER,PN 8,HI-SPEED AIRRING, PACKING, RUBBER, FOR HIGH SPEED AIR VALVE;REFERENCE MESCO DWG. NO. WM 30313. | PC | 0 | 0 |  | C | PD | 5920 | ERSA | OTHERS | N/A | N/A | N/A | EX | [30 empty] | RING | PACKING
STP_005-003 | Data Enrichment | MKV | MKV4 |  | 2023-02-16 |  |  | PSR255314 | 255314 | PSR255314 | RING,PROGRESSIVE,8MMD FOR COPPER TUBE | RING,PROGRESSIVE,8MMD FOR COPPER TUBE | PC | 0 | 0 |  | C | PD | 5920 | ERSA | OTHERS | N/A | N/A | N/A | EX | [30 empty] | RING | No Modifier
STP_005-003 | Data Enrichment | MKV | MKV4 |  | 2023-02-16 |  |  | PSR459274 | 459274 | PSR459274 | RING,REDUCER,STAINLESS,PK29/PK21,P/N 113 | RING,REDUCER,STAINLESS,PK29/PK21,P/N 11306107 | PC | 0 | 0 |  | C | PD | 5920 | ERSA | OTHERS | N/A | N/A | N/A | EX | [30 empty] | RING | No Modifier
STP_005-003 | Data Enrichment | MKV | MKV4 |  | 2023-02-16 |  |  | PSR459289 | 459289 | PSR459289 | RING,REDUCER,STAINLESS,PK36/PK29 | RING,REDUCER,STAINLESS,PK36/PK29 | PC | 0 | 0 |  | C | PD | 5920 | ERSA | OTHERS | N/A | N/A | N/A | EX | [30 empty] | RING | No Modifier
STP_005-003 | Data Enrichment | MKV | MKV4 |  | 2023-02-16 |  |  | PSR107562 | 107562 | PSR107562 | RING,RETAINER,VIBRATOR MDL:NLV-75A | RING,RETAINER,VIBRATOR MDL:NLV-75A | PC | 0 | 0 |  | C | PD | 5920 | ERSA | OTHERS | N/A | N/A | N/A | EX | [30 empty] | RING | RETAINING
STP_005-003 | Data Enrichment | MKV | MKV4 |  | 2023-02-16 |  |  | PSR376372 | 376372 | PSR376372 | RING,RETAINING,BUTTERFLY VALVE,MAP277858 | RING,RETAINING,BUTTERFLY VALVE,MAP277858 | PC | 0 | 0 |  | C | PD | 5920 | ERSA | OTHERS | N/A | N/A | N/A | EX | [30 empty] | RING | RETAINING
STP_005-003 | Data Enrichment | MKV | MKV4 |  | 2023-02-16 |  |  | PSR376387 | 376387 | PSR376387 | RING,RETAINING,BUTTERFLY VALVE,MAP277868 | RING,RETAINING,BUTTERFLY VALVE,MAP277868 | PC | 0 | 0 |  | C | PD | 5920 | ERSA | OTHERS | N/A | N/A | N/A | EX | [30 empty] | RING | RETAINING
STP_005-003 | Data Enrichment | MKV | MKV4 |  | 2023-02-16 |  |  | PSR376481 | 376481 | PSR376481 | RING,RETAINING,BUTTERFLY VLV,MAP277850 | RING,RETAINING,BUTTERFLY VLV,MAP277850 | PC | 0 | 0 |  | C | PD | 5920 | ERSA | OTHERS | N/A | N/A | N/A | EX | [30 empty] | RING | RETAINING
STP_005-003 | Data Enrichment | MKV | MKV4 |  | 2023-02-16 |  |  | PSR376461 | 376461 | PSR376461 | RING,RETAINING,BUTTERFLY VLV,MAP277865 | RING,RETAINING,BUTTERFLY VLV,MAP277865 | PC | 0 | 0 |  | C | PD | 5920 | ERSA | OTHERS | N/A | N/A | N/A | EX | [30 empty] | RING | RETAINING
STP_005-003 | Data Enrichment | MKV | MKV4 |  | 2023-02-16 |  |  | PSR307400 | 307400 | PSR307400 | RING,RETAINING,MECHANICAL SEAL,STL:440RI | RING,RETAINING,MECHANICAL SEAL,STL:440RING, RETAINING, FOR MECHANICAL SEAL, STYLE 440. | PC | 0 | 0 |  | C | PD | 5920 | ERSA | OTHERS | N/A | N/A | N/A | EX | [30 empty] | RING | RETAINING
STP_005-003 | Data Enrichment | MKV | MKV4 |  | 2023-02-16 |  |  | PSR147802 | 147802 | PSR147802 | RING,ROTATION,27MMDX32MMDX24MMT,S15C | RING,ROTATION,27MMDX32MMDX24MMT,S15C | PC | 0 | 0 | CONSUMABLES | C | PD | 5920 | ERSA | OTHERS |  |  |  | EX | [30 empty] | RING | No Modifier
STP_005-003 | Data Enrichment | MKV | MKV4 |  | 2023-02-16 |  |  | PSR637850 | 637850 | PSR637850 | RING,ROUND SECTION,HYDRAULIC FLUIDCOUPLI | RING,ROUND SECTION,HYDRAULIC FLUIDCOUPLING | PC | 0 | 0 |  | C | PD | 5920 | ERSA | OTHERS | N/A | N/A | N/A | EX | [30 empty] | RING | No Modifier
STP_005-003 | Data Enrichment | MKV | MKV4 |  | 2023-02-16 |  |  | PSR251852 | 251852 | PSR251852 | RING,RUBBER,CHECK VALVE,500MMDRING, RUBB | RING,RUBBER,CHECK VALVE,500MMDRING, RUBBER, FOR CHECK VALVE, 500.0 MM DIA. | PC | 0 | 0 |  | C | PD | 5920 | ERSA | OTHERS | N/A | N/A | N/A | EX | [30 empty] | RING | No Modifier
STP_005-003 | Data Enrichment | MKV | MKV4 |  | 2023-02-16 |  |  | PSR401552 | 401552 | PSR401552 | RING,RUBBER,CUP JOINT, 135.0MMD | RING,RUBBER,CUP JOINT, 135.0MMD | PC | 0 | 0 |  | C | PD | 5920 | ERSA | OTHERS | N/A | N/A | N/A | EX | [30 empty] | RING | No Modifier
STP_005-003 | Data Enrichment | MKV | MKV4 |  | 2023-02-16 |  |  | PSR401567 | 401567 | PSR401567 | RING,RUBBER,CUP JOINT, 500.0MMD | RING,RUBBER,CUP JOINT, 500.0MMD | PC | 0 | 0 |  | C | PD | 5920 | ERSA | OTHERS | N/A | N/A | N/A | EX | [30 empty] | RING | No Modifier
STP_005-003 | Data Enrichment | MKV | MKV4 |  | 2023-02-16 |  |  | PSR147773 | 147773 | PSR147773 | RING,SEAL,CARBON,18.2MMDX44MMDX13MMRING, SEAL, CARBON, OIL PUMP. | RING,SEAL,CARBON,18.2MMDX44MMDX13MMRING, SEAL, CARBON, OIL PUMP. | PC | 0 | 0 | CONSUMABLES | C | PD | 5920 | ERSA | OTHERS |  |  |  | EX | [30 empty] | SEAL | RING
STP_005-003 | Data Enrichment | MKV | MKV4 |  | 2023-02-16 |  |  | PSR376263 | 376263 | PSR376263 | RING,SEALING,BUTTERFLY VALVE,DN150,PN10 | RING,SEALING,BUTTERFLY VALVE,DN150,PN10 | PC | 0 | 0 |  | C | PD | 5920 | ERSA | OTHERS | N/A | N/A | N/A | EX | [30 empty] | SEAL | RING
STP_005-003 | Data Enrichment | MKV | MKV4 |  | 2023-02-16 |  |  | PSR376456 | 376456 | PSR376456 | RING,SEALING,BUTTERFLY VALVE,MAP410248 | RING,SEALING,BUTTERFLY VALVE,MAP410248 | PC | 0 | 0 |  | C | PD | 5920 | ERSA | OTHERS | N/A | N/A | N/A | EX | [30 empty] | SEAL | RING
STP_005-003 | Data Enrichment | MKV | MKV4 |  | 2023-02-16 |  |  | PSR477316 | 477316 | PSR477316 | RING,SEAT DISC,SUS304,900AX10K-FF GATEVA | RING,SEAT DISC,SUS304,900AX10K-FF GATEVALVE | PC | 0 | 0 |  | C | PD | 5920 | ERSA | OTHERS | N/A | N/A | N/A | EX | [30 empty] | SEAT | VALVE
STP_005-003 | Data Enrichment | MKV | MKV4 |  | 2023-02-16 |  |  | PSR371446 | 371446 | PSR371446 | RING,SEAT,BUTTERFLY VALVE SIZE DN250 | RING,SEAT,BUTTERFLY VALVE SIZE DN250 | PC | 0 | 0 |  | C | PD | 5920 | ERSA | OTHERS | N/A | N/A | N/A | EX | [30 empty] | SEAT | VALVE
STP_005-003 | Data Enrichment | MKV | MKV4 |  | 2023-02-16 |  |  | PSR371535 | 371535 | PSR371535 | RING,SEAT,BUTTERFLY VALVE,DN150,KV2635 | RING,SEAT,BUTTERFLY VALVE,DN150,KV2635 | PC | 0 | 0 |  | C | PD | 5920 | ERSA | OTHERS | N/A | N/A | N/A | EX | [30 empty] | SEAT | VALVE
STP_005-003 | Data Enrichment | MKV | MKV4 |  | 2023-02-16 |  |  | PSR371520 | 371520 | PSR371520 | RING,SEAT,BUTTERFLY VALVE,DN250,KV2632 | RING,SEAT,BUTTERFLY VALVE,DN250,KV2632 | PC | 0 | 0 |  | C | PD | 5920 | ERSA | OTHERS | N/A | N/A | N/A | EX | [30 empty] | SEAT | VALVE
STP_005-003 | Data Enrichment | MKV | MKV4 |  | 2023-02-16 |  |  | PSR180790 | 180790 | PSR180790 | RING,SEAT,RUBBER,P/N 5,MESCO WM-30301RIN | RING,SEAT,RUBBER,P/N 5,MESCO WM-30301RING, SEAT, RUBBER, REFERENCE MESCO DWG. NO. WM-30301. | PC | 0 | 0 |  | C | PD | 5920 | ERSA | OTHERS | N/A | N/A | N/A | EX | [30 empty] | RING | No Modifier
STP_005-003 | Data Enrichment | MKV | MKV4 |  | 2023-02-16 |  |  | PSR460155 | 460155 | PSR460155 | RING,SEAT,SUS316,35MMDX14MMDX17.5MMH | RING,SEAT,SUS316,35MMDX14MMDX17.5MMH | PC | 0 | 0 |  | C | PD | 5920 | ERSA | OTHERS | N/A | N/A | N/A | EX | [30 empty] | RING | No Modifier
STP_005-003 | Data Enrichment | MKV | MKV4 |  | 2023-02-16 |  |  | PSR591046 | 591046 | PSR591046 | RING,SHAFT SEAL,NETRILE,SULFURIC ACIDPUM | RING,SHAFT SEAL,NETRILE,SULFURIC ACIDPUMP | PC | 0 | 0 |  | C | PD | 5920 | ERSA | OTHERS | N/A | N/A | N/A | EX | [30 empty] | SEAL | RING
STP_005-003 | Data Enrichment | MKV | MKV4 |  | 2023-02-16 |  |  | PSR371684 | 371684 | PSR371684 | RING,SHAFT,CONTROL VALVE,OKO O2 PLANTSTO | RING,SHAFT,CONTROL VALVE,OKO O2 PLANTSTORAGE TANK | PC | 0 | 0 |  | C | PD | 5920 | ERSA | OTHERS | N/A | N/A | N/A | EX | [30 empty] | SEAT | VALVE
STP_005-003 | Data Enrichment | MKV | MKV4 |  | 2023-02-16 |  |  | PSR486206 | 486206 | PSR486206 | RING,SHEET,100.0MMX10K DIAPHRAGM VALVE | RING,SHEET,100.0MMX10K DIAPHRAGM VALVE | PC | 0 | 0 |  | C | PD | 5920 | ERSA | OTHERS | N/A | N/A | N/A | EX | [30 empty] | SEAT | VALVE
STP_005-003 | Data Enrichment | MKV | MKV4 |  | 2023-02-16 |  |  | PSR641903 | 641903 | PSR641903 | RING,SHOULDER,PUMP | RING,SHOULDER,PUMP | PC | 0 | 0 |  | C | PD | 5920 | ERSA | OTHERS | N/A | N/A | N/A | EX | [30 empty] | RING | No Modifier
STP_005-003 | Data Enrichment | MKV | MKV4 |  | 2023-02-16 |  |  | PSR608382 | 608382 | PSR608382 | RING,SHOULDER,PUMP TYPE NKP40-250/0WERNE | RING,SHOULDER,PUMP TYPE NKP40-250/0WERNET PUMPEN GMBH | PC | 0 | 0 |  | C | PD | 5920 | ERSA | OTHERS | N/A | N/A | N/A | EX | [30 empty] | RING | No Modifier
STP_005-003 | Data Enrichment | MKV | MKV4 |  | 2023-02-16 |  |  | PSR344152 | 344152 | PSR344152 | RING,SNAP,E IN 6,SUS304,SPECTROPHOTOMETR | RING,SNAP,E IN 6,SUS304,SPECTROPHOTOMETR | PC | 0 | 0 |  | C | PD | 5920 | ERSA | OTHERS | N/A | N/A | N/A | EX | [30 empty] | RING | RETAINING
STP_005-003 | Data Enrichment | MKV | MKV4 |  | 2023-02-16 |  |  | PSR468342 | 468342 | PSR468342 | RING,SPRING HAMMER,DWG.#3278152/3724761 | RING,SPRING HAMMER,DWG.#3278152/3724761 | PC | 0 | 0 |  | C | PD | 5920 | ERSA | OTHERS | N/A | N/A | N/A | EX | [30 empty] | RING | No Modifier
STP_005-003 | Data Enrichment | MKV | MKV4 |  | 2023-02-16 |  |  | PSR179899 | 179899 | PSR179899 | RING,VALVE SHEET,150A,BU NBRRING, RUBBER | RING,VALVE SHEET,150A,BU NBRRING, RUBBER SHEET, 150A, NBR, REFERENCE PASAR DWG. NO. PD-1199. | PC | 0 | 0 |  | C | PD | 5920 | ERSA | OTHERS | N/A | N/A | N/A | EX | [30 empty] | SEAT | VALVE
STP_005-003 | Data Enrichment | MKV | MKV4 |  | 2023-02-16 |  |  | PSR148503 | 148503 | PSR148503 | RING,WEAR,CASE,W/SET SCREW,M24X306X326RI | RING,WEAR,CASE,W/SET SCREW,M24X306X326RING, WEAR, CASE, SUS420J1, 306 MM ID X 326 MM OD X 24 MM W;WITH SET SCREW, DWG. NO. 52249-710001.E | PC | 0 | 0 |  | C | PD | 5920 | ERSA | OTHERS | N/A | N/A | N/A | EX | [30 empty] | RING | WEAR
STP_005-003 | Data Enrichment | MKV | MKV4 |  | 2023-02-16 |  |  | PSR148494 | 148494 | PSR148494 | RING,WEAR,CASE,W/SET SCREWRING, WEAR, CA | RING,WEAR,CASE,W/SET SCREWRING, WEAR, CASE, SUS420J1, 250 MM ID X 270 MM OD X 22 MM W;WITH SET SCREW, DWG. NO. 52249-710001. | SE | 0 | 0 |  | C | PD | 5920 | ERSA | OTHERS | N/A | N/A | N/A | EX | [30 empty] | RING | WEAR
STP_005-003 | Data Enrichment | MKV | MKV4 |  | 2023-02-16 |  |  | PSR372003 | 372003 | PSR372003 | RING,WEAR,CASING,70/80/8,14M3/H H2O PU | RING,WEAR,CASING,70/80/8,14M3/H H2O PU | PC | 0 | 0 |  | C | PD | 5920 | ERSA | OTHERS | N/A | N/A | N/A | EX | [30 empty] | RING | WEAR
STP_005-003 | Data Enrichment | MKV | MKV4 |  | 2023-02-16 |  |  | PSR375859 | 375859 | PSR375859 | RING,WEAR,CASING,CENTRIFUGAL PUMP | RING,WEAR,CASING,CENTRIFUGAL PUMP | PC | 0 | 0 |  | C | PD | 5920 | ERSA | OTHERS | N/A | N/A | N/A | EX | [30 empty] | RING | WEAR
STP_005-003 | Data Enrichment | MKV | MKV4 |  | 2023-02-16 |  |  | PSR376050 | 376050 | PSR376050 | RING,WEAR,CASING,HORIZONTAL PUMP | RING,WEAR,CASING,HORIZONTAL PUMP | PC | 0 | 0 |  | C | PD | 5920 | ERSA | OTHERS | N/A | N/A | N/A | EX | [30 empty] | RING | WEAR
STP_005-003 | Data Enrichment | MKV | MKV4 |  | 2023-02-16 |  |  | PSR148474 | 148474 | PSR148474 | RING,WEAR,IMPELLER,SUS420JI,PUMP:40Y-65C | RING,WEAR,IMPELLER,SUS420JI,PUMP:40Y-65CRING, WEAR, IMPELLER, SUS420J1, 288 MM ID X 306 MM OD X 24 MM W;WITH SET SCREW, DWG. NO. 52249-710001. | PC | 0 | 0 |  | C | PD | 5920 | ERSA | OTHERS | N/A | N/A | N/A | EX | [30 empty] | RING | WEAR
STP_005-003 | Data Enrichment | MKV | MKV4 |  | 2023-02-16 |  |  | PSR148469 | 148469 | PSR148469 | RING,WEAR,IMPELLER,SUS420JI,PUMP:40Y-65C | RING,WEAR,IMPELLER,SUS420JI,PUMP:40Y-65CRING, WEAR, IMPELLER, SUS420J1TA-QH, 234 MM ID X 250 MM OD X 22 MM W;WITH SET SCREW, DWG. NO. 52249-710001. | PC | 0 | 0 |  | C | PD | 5920 | ERSA | OTHERS | N/A | N/A | N/A | EX | [30 empty] | RING | WEAR
STP_005-003 | Data Enrichment | MKV | MKV4 |  | 2023-02-16 |  |  | PSR148489 | 148489 | PSR148489 | RING,WEAR,IMPELLER,W/SET SCREW | RING,WEAR,IMPELLER,W/SET SCREW | PC | 0 | 0 |  | C | PD | 5920 | ERSA | OTHERS | N/A | N/A | N/A | EX | [30 empty] | RING | WEAR
STP_005-003 | Data Enrichment | MKV | MKV4 |  | 2023-02-16 |  |  | PSR051027 | 051027 | PSR051027 | RULE, HARDENED STAINLESS STEEL, 150 MM, METRIC, MFR NO.: 150SP, MFR: TOLEDO | RULE, HARDENED STAINLESS STEEL, 150 MM, METRIC, MFR NO.: 150SP, MFR: TOLEDO | PC | 0 | 0 | CONSUMABLES | C | PD | 4010 | ERSA | OTHERS |  |  |  | EX |  |  | J. BLACKWOOD & SON PTY LIMITED | [27 empty] | RULER | No Modifier
STP_005-003 | Data Enrichment | MKV | MKV4 |  | 2023-02-16 |  |  | PSR950170 | 950170 | PSR950170 | RULE, METRIC LINE OF CHORD AND CIRCUMFERENCE, SINGLE FOLD- 600MM, STEEL, FOR DETERMINING AND SETTING ANGLES AND DETERMININ CIRCUMFERENCE- INCORPORATE SCALE FROM 0DEGREE TO 120 DEGREE IN 1/2 DEGREES, | RULE, METRIC LINE OF CHORD AND CIRCUMFERENCE, SINGLE FOLD- 600MM, STEEL, FOR DETERMINING AND SETTING ANGLES AND DETERMININ CIRCUMFERENCE- INCORPORATE SCALE FROM 0DEGREE TO 120 DEGREE IN 1/2 DEGREES, SUBDIVIDED IN MM AND LINE OF CHORDS SCALE ON ONE SIDE AND SUBDIVIDED MM AND CIRCUMFERENCE SCALE IN MM OTHER SIDE, PART NUMBER: 07001002, BRAND: STANLEY | PC | 0 | 0 | CONSUMABLES | C | PD | 4010 | ERSA | OTHERS |  |  |  | EX |  |  | J. BLACKWOOD & SON PTY LIMITED | [27 empty] | RULER | No Modifier
STP_005-003 | Data Enrichment | MKV | MKV4 |  | 2023-02-16 |  |  | PSR019952 | 019952 | PSR019952 | RULE, STAINLESS STEEL, LENGTH: 1500 mm; | RULE, STAINLESS STEEL, LENGTH: 1500 mm; WIDTH: 1/2; ROUND END, QUICK READING. | PC | 0 | 0 |  | C | PD | 4010 | ERSA | OTHERS | N/A | N/A | N/A | EX | [30 empty] | RULER | No Modifier
STP_005-003 | Data Enrichment | MKV | MKV4 |  | 2023-02-16 |  |  | PSR037214 | 037214 | PSR037214 | RULE, STEEL, 1000 MM; BRAND: TOLEDO OR EQUIVALENT | RULE, STEEL, 1000 MM; BRAND: TOLEDO OR EQUIVALENT | PC | 0 | 0 | CONSUMABLES | C | PD | 4010 | ERSA | OTHERS |  |  |  | EX |  |  | RS COMPONENTS CORPORATION | [27 empty] | RULER | No Modifier
STP_005-003 | Data Enrichment | MKV | MKV4 |  | 2023-02-16 |  |  | PSR037215 | 037215 | PSR037215 | RULE, STEEL, 1500 MM; BRAND: TOLEDO OR E | RULE, STEEL, 1500 MM; BRAND: TOLEDO OR EQUIVALENT | PC | 0 | 0 |  | C | PD | 4010 | ERSA | OTHERS | N/A | N/A | N/A | EX | [30 empty] | RULER | No Modifier
STP_005-003 | Data Enrichment | MKV | MKV4 |  | 2023-02-16 |  |  | PSR037212 | 037212 | PSR037212 | RULE, STEEL, 300 MM; BRAND: TOLEDO OR EQUIVALENT | RULE, STEEL, 300 MM; BRAND: TOLEDO OR EQUIVALENT | PC | 0 | 0 | CONSUMABLES | C | PD | 4010 | ERSA | OTHERS |  |  |  | EX |  |  | CO BAN KIAT HARDWARE, INC. | [27 empty] | RULER | No Modifier
STP_005-003 | Data Enrichment | MKV | MKV4 |  | 2023-02-16 |  |  | PSR037213 | 037213 | PSR037213 | RULE, STEEL, 600 MM; BRAND: TOLEDO OR EQUIVALENT | RULE, STEEL, 600 MM; BRAND: TOLEDO OR EQUIVALENT | PC | 0 | 0 | CONSUMABLES | C | PD | 4010 | ERSA | OTHERS |  |  |  | EX |  |  | RS COMPONENTS CORPORATION | [27 empty] | RULER | No Modifier
STP_005-003 | Data Enrichment | MKV | MKV4 |  | 2023-02-16 |  |  | PSR044184 | 044184 | PSR044184 | SCREEN & PLUG ASSEMBLY, P/N 247007, TRAN | SCREEN & PLUG ASSEMBLY, P/N 247007, TRANSMISSION CASE & REAR COVER GROUP; FOR MCC BAOSTEEL SLAG POT CARRIER MODEL BGC-70B SERIAL NO. BGC-70B-14004 WITH CUMMINS ENGINE MODEL QSM11 NO. 35321838 | AY | 0 | 0 |  | A | PD | 6175 | ERSA | OTHERS | N/A | N/A | N/A | EX | [30 empty] | ASSEMBLY | No Modifier
STP_005-003 | Data Enrichment | MKV | MKV4 |  | 2023-02-16 |  |  | PSR944892 | 944892 | PSR944892 | SCREW ASSEMBLY, M6X1X20-MM, CAB, FRONT, UPPER, P/N 101-8900, OPERATOR STATION; FOR CATERPILLAR® MODEL 320D2 MOUTH CLEANER (EXCAVATOR) (SERIAL#: CYEA00440) WITH ENGINE MODEL C7.1 | SCREW ASSEMBLY, M6X1X20-MM, CAB, FRONT, UPPER, P/N 101-8900, OPERATOR STATION; FOR CATERPILLAR® MODEL 320D2 MOUTH CLEANER (EXCAVATOR) (SERIAL#: CYEA00440) WITH ENGINE MODEL C7.1 | PC | 0 | 0 | CONSUMABLES | B | PD | 3730 | ERSA | OTHERS | 101-8900 | 0003000003 | CATERPILLAR | EX |  |  | MONARK EQUIPMENT CORP. | [27 empty] | SCREW | No Modifier
STP_005-003 | Data Enrichment | MKV | MKV4 |  | 2023-02-16 |  |  | PSR947270 | 947270 | PSR947270 | SCREW SET, P/N: C17, SUS 304, FOR MAIN BLOWER, MFR: EBARA CORPORATION, JAPAN | SCREW SET, P/N: C17, SUS 304, FOR MAIN BLOWER, MFR: EBARA CORPORATION, JAPAN | SE | 0 | 0 | CRITICAL | B | PD | 1540 | ERSA | OTHERS |  |  |  | EX | [30 empty] | SCREW | SET
STP_005-003 | Data Enrichment | MKV | MKV4 |  | 2023-02-16 |  |  | PSR947272 | 947272 | PSR947272 | SCREW SET, P/N: C18, SUS 304, FOR MAIN BLOWER, MFR: EBARA CORPORATION, JAPAN | SCREW SET, P/N: C18, SUS 304, FOR MAIN BLOWER, MFR: EBARA CORPORATION, JAPAN | SE | 0 | 0 | CRITICAL | B | PD | 1540 | ERSA | OTHERS |  |  |  | EX | [30 empty] | SCREW | SET
STP_005-003 | Data Enrichment | MKV | MKV4 |  | 2023-02-16 |  |  | PSR947271 | 947271 | PSR947271 | SCREW SET, P/N: S-5, SUS 304, FOR MAIN BLOWER, MFR: EBARA CORPORATION, JAPAN | SCREW SET, P/N: S-5, SUS 304, FOR MAIN BLOWER, MFR: EBARA CORPORATION, JAPAN | SE | 0 | 0 | CRITICAL | B | PD | 1540 | ERSA | OTHERS |  |  |  | EX | [30 empty] | SCREW | SET
STP_005-003 | Data Enrichment | MKV | MKV4 |  | 2023-02-16 |  |  | PSR057269 | 057269 | PSR057269 | SCREW SET, REFERENCE PASAR DRAWING NO. P-E-M0002, MOULD SETTING, OVERALL LENGTH: 273 MM, MATERIAL: STAINLESS STEEL TYPE 316, WITH BRONZE HEX NUT AND STAINLESS STEEL 316 FLAT WASHER; FOR CASTING WHEEL | SCREW SET, REFERENCE PASAR DRAWING NO. P-E-M0002, MOULD SETTING, OVERALL LENGTH: 273 MM, MATERIAL: STAINLESS STEEL TYPE 316, WITH BRONZE HEX NUT AND STAINLESS STEEL 316 FLAT WASHER; FOR CASTING WHEEL | SE | 0 | 0 | CONSUMABLES | C | PD | 1540 | ERSA | OTHERS |  |  |  | EX | [30 empty] | SCREW | SET
STP_005-003 | Data Enrichment | MKV | MKV4 |  | 2023-02-16 |  |  | PSR041658 | 041658 | PSR041658 | SCREW SET, SOCKET, LABYRINTH, (CUP POINT), P/N M10A2-25H, POSITION NO.: 3, REFERENCE DWG NO.: A588617; FOR BEARING ASSY. OF NEW FEED PUMP (WARMAN CENTRIFUGAL SLURRY PUMP), MFR: WEIR MINERALS | SCREW SET, SOCKET, LABYRINTH, (CUP POINT), P/N M10A2-25H, POSITION NO.: 3, REFERENCE DWG NO.: A588617; FOR BEARING ASSY. OF NEW FEED PUMP (WARMAN CENTRIFUGAL SLURRY PUMP), MFR: WEIR MINERALS | SE | 1 | 1 | CONSUMABLES | B | V1 | 3000 | ERSA | OTHERS |  |  |  | HB | [30 empty] | SCREW | SET
STP_005-003 | Data Enrichment | MKV | MKV4 |  | 2023-02-16 |  |  | PSR039613 | 039613 | PSR039613 | SCREW SET, STSKC, 8-32 X .50 ST BO, P/N | SCREW SET, STSKC, 8-32 X .50 ST BO, P/N 190-850; FOR LECO OXYGEN ANALYZER, MODEL: O836, MFR: LECO CORPORATION | SE | 0 | 0 |  | C | PD | 1540 | ERSA | OTHERS | N/A | N/A | N/A | EX | [30 empty] | SCREW | SET
STP_005-003 | Data Enrichment | MKV | MKV4 |  | 2023-02-16 |  |  | PSR373115 | 373115 | PSR373115 | SCREW SET,SOCKET HEAD,SSUS,M12 X 30MM | SCREW SET,SOCKET HEAD,SSUS,M12 X 30MM | PC | 0 | 0 |  | C | PD | 1540 | ERSA | OTHERS | N/A | N/A | N/A | EX | [30 empty] | SCREW | SET
STP_005-003 | Data Enrichment | MKV | MKV4 |  | 2023-02-16 |  |  | PSR376129 | 376129 | PSR376129 | SCREW SET,SOCKETHEAD,SUS,M12X30,W/O-RING | SCREW SET,SOCKETHEAD,SUS,M12X30,W/O-RING | PC | 0 | 0 |  | C | PD | 1540 | ERSA | OTHERS | N/A | N/A | N/A | EX | [30 empty] | SCREW | SET
STP_005-003 | Data Enrichment | MKV | MKV4 |  | 2023-02-16 |  |  | PSR051753 | 051753 | PSR051753 | SCREW, (SST), #10-24 X 2 IN LG, PHP, P/N | SCREW, (SST), #10-24 X 2 IN LG, PHP, P/N J37005, FOR METERING PUMP SERIES 200; MFR: CHEMTECH | PC | 0 | 0 |  | C | PD | 3000 | ERSA | OTHERS | N/A | N/A | N/A | EX | [30 empty] | SCREW | No Modifier
STP_005-003 | Data Enrichment | MKV | MKV4 |  | 2023-02-16 |  |  | PSR046364 | 046364 | PSR046364 | SCREW, ADJUST VALVE CLEARANCE, P/N VG140 | SCREW, ADJUST VALVE CLEARANCE, P/N VG14050010, VALVE GEAR MECHANISM; FOR HOWO DUMPTRUCK MODEL ZZ3257N3847A (VIN: LZZ5ELSDXFW114585) WITH ENGINE MODEL WD615.47 / SERIAL NO. 150907016077 | PC | 0 | 0 |  | A | PD | 6175 | ERSA | OTHERS | N/A | N/A | N/A | EX | [30 empty] | SCREW | ADJUSTING
STP_005-003 | Data Enrichment | MKV | MKV4 |  | 2023-02-16 |  |  | PSR022765 | 022765 | PSR022765 | SCREW, ADJUSTMENT, M10 X 1.5 THD, ROCKER | SCREW, ADJUSTMENT, M10 X 1.5 THD, ROCKER ARM, CYLINDER HEAD, P/N 260-7524, ENGINE ARRANGEMENT; FOR CATERPILLAR® ENGINE MODEL C7 MOUNTED ON MODEL 950H WHEEL LOADER J5J / JAD SERIES | PC | 0 | 0 |  | A | PD | 3730 | ERSA | OTHERS | 260-7524 | 3000003 | CATERPILLAR | EX | [30 empty] | SCREW | ADJUSTING
STP_005-003 | Data Enrichment | MKV | MKV4 |  | 2023-02-16 |  |  | PSR028569 | 028569 | PSR028569 | SCREW, BLEED, P/N 767753, AXLE WHEEL HUB | SCREW, BLEED, P/N 767753, AXLE WHEEL HUB & BRAKE BREAKDOWN, FRONT & REAR GROUP; FOR TENNANT STREET SWEEPER MODEL 331000 | PC | 0 | 0 |  | B | PD | 6175 | ERSA | OTHERS | 767753 | 3000358 | TENNANT STREET SWEEPER MODEL 331000 | EX | [30 empty] | SCREW | No Modifier
STP_005-003 | Data Enrichment | MKV | MKV4 |  | 2023-02-16 |  |  | PSR945772 | 945772 | PSR945772 | SCREW, BLEEDER, BRAKE CYLINDER, P/N: 41128-90006, BRAKE SYSTEM, FOR NISSAN BUS MODEL (PKB212N) UD13514 SERIAL NO. PKB212N-00802 WITH ENGINE MODEL FE6-224279D | SCREW, BLEEDER, BRAKE CYLINDER, P/N: 41128-90006, BRAKE SYSTEM, FOR NISSAN BUS MODEL (PKB212N) UD13514 SERIAL NO. PKB212N-00802 WITH ENGINE MODEL FE6-224279D | PC | 0 | 0 | CRITICAL | A | PD | 6175 | ERSA | OTHERS |  |  |  | EX |  |  | COLUMBIAN MOTORS CORPORATION | [27 empty] | SCREW | No Modifier
STP_005-003 | Data Enrichment | MKV | MKV4 |  | 2023-02-16 |  |  | PSR014886 | 014886 | PSR014886 | SCREW, C3771, P/N 25, FOR SWITCHING VALVE SIZE 250A X 350A-10K, DWG. NO. V2-A1605, MFR: NAKAKITA SEISAKUSHO CO., LTD., JAPAN. | SCREW, C3771, P/N 25, FOR SWITCHING VALVE SIZE 250A X 350A-10K, DWG. NO. V2-A1605, MFR: NAKAKITA SEISAKUSHO CO., LTD., JAPAN. | PC | 0 | 0 | CONSUMABLES | C | PD | 1540 | ERSA | OTHERS |  |  |  | EX |  |  | KOKUSAI COMMERCE CO., LTD. | [27 empty] | SCREW | No Modifier
STP_005-003 | Data Enrichment | MKV | MKV4 |  | 2023-02-16 |  |  | PSR947214 | 947214 | PSR947214 | SCREW, CASE, 20 PCS / PACK, FOR DRAGER PAC 6X00/8X00, BRAND: DRAGER | SCREW, CASE, 20 PCS / PACK, FOR DRAGER PAC 6X00/8X00, BRAND: DRAGER | PK | 0 | 0 | CONSUMABLES | C | PD | 4040 | ERSA | OTHERS |  |  |  | EX | [30 empty] | SCREW | No Modifier
STP_005-003 | Data Enrichment | MKV | MKV4 |  | 2023-02-16 |  |  | PSR937393 | 937393 | PSR937393 | SCREW, CENTRE, COMPLETE (5160-5162), SECOND STAGE, M12X78, CODE:165160, ARTICLE: 106.032.159.Z05, OXYGEN COMPRESSOR TYPE 2D140-2A, SERIAL NO: 7508/7751, MAKER BURCKHARDT COMPRESSION | SCREW, CENTRE, COMPLETE (5160-5162), SECOND STAGE, M12X78, CODE:165160, ARTICLE: 106.032.159.Z05, OXYGEN COMPRESSOR TYPE 2D140-2A, SERIAL NO: 7508/7751, MAKER BURCKHARDT COMPRESSION | PC | 0 | 0 | CONSUMABLES | C | PD | 1540 | ERSA | OTHERS |  |  |  | EX | BURCKHARDT COMPRESSION | CODE:165160 | [28 empty] | SCREW | No Modifier
STP_005-003 | Data Enrichment | MKV | MKV4 |  | 2023-02-16 |  |  | PSR538169 | 538169 | PSR538169 | SCREW, CONCRETE, FLAT HEAD PHILLIPS, 3/1 | SCREW, CONCRETE, FLAT HEAD PHILLIPS, 3/16” (5 MM) DIAMETER X 1-1/4” (32 MM) LONG, MATERIAL: STAINLESS STEEL OR COATED C1022 STEEL | PC | 0 | 0 |  | C | PD | 1540 | ERSA | OTHERS | N/A | N/A | N/A | EX | [30 empty] | SCREW | No Modifier
STP_005-003 | Data Enrichment | MKV | MKV4 |  | 2023-02-16 |  |  | PSR027116 | 027116 | PSR027116 | SCREW, CONNECTION STEEL 1/2 TO 18 mm, PE-GE18-PL/R1/2; MFR: HYTEC-HYDRAULIC OHG | SCREW, CONNECTION STEEL 1/2 TO 18 mm, PE-GE18-PL/R1/2; MFR: HYTEC-HYDRAULIC OHG | PC | 0 | 0 | CONSUMABLES | C | PD | 1540 | ERSA | OTHERS |  |  |  | EX | [30 empty] | SCREW | No Modifier
STP_005-003 | Data Enrichment | MKV | MKV4 |  | 2023-02-16 |  |  | PSR952231 | 952231 | PSR952231 | SCREW, COVER, AXLE, FRONT, P/N Q150B0816, STEERING SYSTEM, FOR HOWO DUMPTRUCK, MODEL ZZ3257N3847A (VIN: LZZ5ELSDXFW114585) WITH ENGINE MODEL WD615.47 / SERIAL NO. 150907016077, MFR:HOWO | SCREW, COVER, AXLE, FRONT, P/N Q150B0816, STEERING SYSTEM, FOR HOWO DUMPTRUCK, MODEL ZZ3257N3847A (VIN: LZZ5ELSDXFW114585) WITH ENGINE MODEL WD615.47 / SERIAL NO. 150907016077, MFR:HOWO | PC | 0 | 0 | CRITICAL | B | PD | 6175 | ERSA | OTHERS |  |  |  | EX | [30 empty] | SCREW | No Modifier
STP_005-003 | Data Enrichment | MKV | MKV4 |  | 2023-02-16 |  |  | PSR039609 | 039609 | PSR039609 | SCREW, CSKH, 4-40 X .38 SST, P/N 190-208 | SCREW, CSKH, 4-40 X .38 SST, P/N 190-208; FOR LECO OXYGEN ANALYZER, MODEL: O836, MFR: LECO CORPORATION | PC | 0 | 0 |  | C | PD | 1540 | ERSA | OTHERS | N/A | N/A | N/A | EX | [30 empty] | SCREW | No Modifier
STP_005-003 | Data Enrichment | MKV | MKV4 |  | 2023-02-16 |  |  | PSR039669 | 039669 | PSR039669 | SCREW, CSKH, 6-32 X 1.25 SST, P/N 190-56 | SCREW, CSKH, 6-32 X 1.25 SST, P/N 190-569; FOR LECO SULFUR ANALYZER, MODEL: S744, MFR: LECO CORPORATION | PC | 0 | 0 |  | C | PD | 1540 | ERSA | OTHERS | N/A | N/A | N/A | EX | [30 empty] | SCREW | No Modifier
STP_005-003 | Data Enrichment | MKV | MKV4 |  | 2023-02-16 |  |  | PSR039670 | 039670 | PSR039670 | SCREW, CSKH, 8-32 X .62 SST, P/N 190-728 | SCREW, CSKH, 8-32 X .62 SST, P/N 190-728; FOR LECO SULFUR ANALYZER, MODEL: S744, MFR: LECO CORPORATION | PC | 0 | 0 |  | C | PD | 1540 | ERSA | OTHERS | N/A | N/A | N/A | EX | [30 empty] | SCREW | No Modifier
STP_005-003 | Data Enrichment | MKV | MKV4 |  | 2023-02-16 |  |  | PSR948971 | 948971 | PSR948971 | SCREW, CYLINDER HEAD, P/N 1000331371, POS. NO.: 220, FOR SATURATED STEAM TURBOSET OF BACKING PRESSURE, TYPE: GTW + B5S-5, TURBINE SERIAL NO.: 21227; MFR: DRESSER-RAND | SCREW, CYLINDER HEAD, P/N 1000331371, POS. NO.: 220, FOR SATURATED STEAM TURBOSET OF BACKING PRESSURE, TYPE: GTW + B5S-5, TURBINE SERIAL NO.: 21227; MFR: DRESSER-RAND | PC | 0 | 0 | CRITICAL | B | PD | 1540 | ERSA | OTHERS |  |  |  | EX | [30 empty] | SCREW | No Modifier
STP_005-003 | Data Enrichment | MKV | MKV4 |  | 2023-02-16 |  |  | PSR642080 | 642080 | PSR642080 | SCREW, DRYWALL, NO.6 X 1-1/4 LONG, BUGLE | SCREW, DRYWALL, NO.6 X 1-1/4 LONG, BUGLE HEAD PHILLIPS, SELF-DRILLING POINT. | PC | 0 | 0 |  | C | PD | 1540 | ERSA | OTHERS | N/A | N/A | N/A | EX | [30 empty] | SCREW | No Modifier
STP_005-003 | Data Enrichment | MKV | MKV4 |  | 2023-02-16 |  |  | PSR019708 | 019708 | PSR019708 | SCREW, ELECTRICAL BOX, P/N 5L-4507, CHAS | SCREW, ELECTRICAL BOX, P/N 5L-4507, CHASSIS WIRING GROUP, ELECTRICAL AND STARTING SYSTEM; FOR CATERPILLAR WHEEL LOADER MODEL 950H | PC | 0 | 0 |  | A | PD | 3730 | ERSA | OTHERS | 5L-4507 | 3000003 | CATERPILLAR | EX | [30 empty] | SCREW | No Modifier
STP_005-003 | Data Enrichment | MKV | MKV4 |  | 2023-02-16 |  |  | PSR046258 | 046258 | PSR046258 | SCREW, FEMALE, P/N 190003962621, CYLINDE | SCREW, FEMALE, P/N 190003962621, CYLINDER BLOCK ASSEMBLY; FOR HOWO DUMPTRUCK MODEL ZZ3257N3847A (VIN: LZZ5ELSDXFW114585) WITH ENGINE MODEL WD615.47 / SERIAL NO. 150907016077 | PC | 0 | 0 |  | A | PD | 6175 | ERSA | OTHERS | N/A | N/A | N/A | EX | [30 empty] | SCREW | No Modifier
STP_005-003 | Data Enrichment | MKV | MKV4 |  | 2023-02-16 |  |  | PSR039608 | 039608 | PSR039608 | SCREW, FILTER, BALSTON, P/N 617-228; FOR | SCREW, FILTER, BALSTON, P/N 617-228; FOR LECO OXYGEN ANALYZER, MODEL: O836, MFR: LECO CORPORATION | PC | 0 | 0 |  | C | PD | 1540 | ERSA | OTHERS | N/A | N/A | N/A | EX | [30 empty] | SCREW | No Modifier
STP_005-003 | Data Enrichment | MKV | MKV4 |  | 2023-02-16 |  |  | PSR951742 | 951742 | PSR951742 | SCREW, FLANGE HUB, COOLING FAN, P/N 994208, COOLING SYSTEM, FOR VOLVO DUMP TRUCK ENGINE MODEL: FMX460 84 RIGID, SERIAL NUMBER: YV2XSS0G7LA864372, MFR:VOLVO | SCREW, FLANGE HUB, COOLING FAN, P/N 994208, COOLING SYSTEM, FOR VOLVO DUMP TRUCK ENGINE MODEL: FMX460 84 RIGID, SERIAL NUMBER: YV2XSS0G7LA864372, MFR:VOLVO | PC | 0 | 0 | CRITICAL | B | PD | 3760 | ERSA | OTHERS | 994208 | 0003000013 | VOLVO | EX | [30 empty] | SCREW | No Modifier
STP_005-003 | Data Enrichment | MKV | MKV4 |  | 2023-02-16 |  |  | PSR951852 | 951852 | PSR951852 | SCREW, FLANGE, CLUTCH, TRANSMISSION, M10 X 70, P/N 984758, TRANSMISSION, CLUTCH SYSTEM, FOR VOLVO DUMP TRUCK ENGINE MODEL: FMX460 84 RIGID, SERIAL NUMBER: YV2XSS0G7LA864372, MFR:VOLVO | SCREW, FLANGE, CLUTCH, TRANSMISSION, M10 X 70, P/N 984758, TRANSMISSION, CLUTCH SYSTEM, FOR VOLVO DUMP TRUCK ENGINE MODEL: FMX460 84 RIGID, SERIAL NUMBER: YV2XSS0G7LA864372, MFR:VOLVO | PC | 0 | 0 | CRITICAL | B | PD | 3760 | ERSA | OTHERS | P/N 984758 | 0003000013 | VOLVO | EX | [30 empty] | SCREW | No Modifier
STP_005-003 | Data Enrichment | MKV | MKV4 |  | 2023-02-16 |  |  | PSR950012 | 950012 | PSR950012 | SCREW, FLANGE, SPRING, FRONT, 24 X 3 X 143, P/N 21838765, SUSPENSION GROUP, FOR VOLVO DUMP TRUCK ENGINE MODEL: FMX460 84 RIGID, SERIAL NUMBER: YV2XSS0G7LA864372, MFR: VOLVO | SCREW, FLANGE, SPRING, FRONT, 24 X 3 X 143, P/N 21838765, SUSPENSION GROUP, FOR VOLVO DUMP TRUCK ENGINE MODEL: FMX460 84 RIGID, SERIAL NUMBER: YV2XSS0G7LA864372, MFR: VOLVO | PC | 0 | 0 | CRITICAL | B | PD | 3760 | ERSA | OTHERS | 21838765 | 0003000013 | VOLVO | EX | [30 empty] | SCREW | No Modifier
STP_005-003 | Data Enrichment | MKV | MKV4 |  | 2023-02-16 |  |  | PSR950014 | 950014 | PSR950014 | SCREW, FLANGE, SPRING, FRONT, 24 X 3 X 208, P/N 21838764, SUSPENSION GROUP, FOR VOLVO DUMP TRUCK ENGINE MODEL: FMX460 84 RIGID, SERIAL NUMBER: YV2XSS0G7LA864372, MFR: VOLVO | SCREW, FLANGE, SPRING, FRONT, 24 X 3 X 208, P/N 21838764, SUSPENSION GROUP, FOR VOLVO DUMP TRUCK ENGINE MODEL: FMX460 84 RIGID, SERIAL NUMBER: YV2XSS0G7LA864372, MFR: VOLVO | PC | 0 | 0 | CRITICAL | B | PD | 3760 | ERSA | OTHERS | P/N 21838764 | 0003000013 | VOLVO | EX | [30 empty] | SCREW | No Modifier
STP_005-003 | Data Enrichment | MKV | MKV4 |  | 2023-02-16 |  |  | PSR950013 | 950013 | PSR950013 | SCREW, FLANGE, SPRING, FRONT, 24 X 3X 170, P/N 21838766, SUSPENSION GROUP, FOR VOLVO DUMP TRUCK ENGINE MODEL: FMX460 84 RIGID, SERIAL NUMBER: YV2XSS0G7LA864372, MFR: VOLVO | SCREW, FLANGE, SPRING, FRONT, 24 X 3X 170, P/N 21838766, SUSPENSION GROUP, FOR VOLVO DUMP TRUCK ENGINE MODEL: FMX460 84 RIGID, SERIAL NUMBER: YV2XSS0G7LA864372, MFR: VOLVO | PC | 0 | 0 | CRITICAL | B | PD | 3760 | ERSA | OTHERS | 21838766 | 0003000013 | VOLVO | EX | [30 empty] | SCREW | No Modifier
STP_005-003 | Data Enrichment | MKV | MKV4 |  | 2023-02-16 |  |  | PSR949983 | 949983 | PSR949983 | SCREW, FLANGE,SPRING, REAR, P/N 984852, SUSPENSION GROUP, FOR VOLVO DUMP TRUCK ENGINE MODEL: FMX460 84 RIGID, SERIAL NUMBER: YV2XSS0G7LA864372, MFR: VOLVO | SCREW, FLANGE,SPRING, REAR, P/N 984852, SUSPENSION GROUP, FOR VOLVO DUMP TRUCK ENGINE MODEL: FMX460 84 RIGID, SERIAL NUMBER: YV2XSS0G7LA864372, MFR: VOLVO | PC | 0 | 0 | CRITICAL | B | PD | 3760 | ERSA | OTHERS | 984852 | 0003000013 | VOLVO | EX | [30 empty] | SCREW | No Modifier
STP_005-003 | Data Enrichment | MKV | MKV4 |  | 2023-02-16 |  |  | PSR025582 | 025582 | PSR025582 | SCREW, FLT, SOC, M8X1.25X20, 10.9, P/N 3 | SCREW, FLT, SOC, M8X1.25X20, 10.9, P/N 32129; FOR TENNANT STREET SWEEPER MODEL 331000 | PC | 0 | 0 |  | B | PD | 6175 | ERSA | OTHERS | 32129 | 3000358 | TENNANT STREET SWEEPER MODEL 331000 | EX | [30 empty] | SCREW | No Modifier
STP_005-003 | Data Enrichment | MKV | MKV4 |  | 2023-02-16 |  |  | PSR025897 | 025897 | PSR025897 | SCREW, FOG LAMP, P/N 81219-1040; FOR HIN | SCREW, FOG LAMP, P/N 81219-1040; FOR HINO PRIME MOVER MODEL SS1EKV (VIN: JHDSS1EK3F1S13917) WITH ENGINE MODEL E13C TR | PC | 0 | 0 |  | A | PD | 5955 | ERSA | OTHERS | N/A | N/A | N/A | EX | [30 empty] | SCREW | No Modifier
STP_005-003 | Data Enrichment | MKV | MKV4 |  | 2023-02-16 |  |  | PSR020453 | 020453 | PSR020453 | SCREW, GE 08-PL, MS, P/N 106553; FOR INDUCTION REMELT FURNACE, LIFUMAT-MET, 6.6VAC, 440V, 60Hz, 3 PHASE, SN AK 017073, MFR: LINN HIGH THERM GmbH, GERMANY | SCREW, GE 08-PL, MS, P/N 106553; FOR INDUCTION REMELT FURNACE, LIFUMAT-MET, 6.6VAC, 440V, 60Hz, 3 PHASE, SN AK 017073, MFR: LINN HIGH THERM GmbH, GERMANY | PC | 0 | 0 | CONSUMABLES | C | PD | 1540 | ERSA | OTHERS |  |  |  | EX | [30 empty] | SCREW | No Modifier
STP_005-003 | Data Enrichment | MKV | MKV4 |  | 2023-02-16 |  |  | PSR951572 | 951572 | PSR951572 | SCREW, GLAND, P/N DR_1000350187, FOR SATURATED STEAM TURBOSET OF BACKING PRESSURE, TYPE: GTW + B5S-5, TURBINE SERIAL NO.: 21227, MFR: DRESSER-RAND | SCREW, GLAND, P/N DR_1000350187, FOR SATURATED STEAM TURBOSET OF BACKING PRESSURE, TYPE: GTW + B5S-5, TURBINE SERIAL NO.: 21227, MFR: DRESSER-RAND | PC | 0 | 0 | CONSUMABLES | C | PD | 1540 | ERSA | OTHERS |  |  |  | EX | [30 empty] | SCREW | No Modifier
STP_005-003 | Data Enrichment | MKV | MKV4 |  | 2023-02-16 |  |  | PSR025947 | 025947 | PSR025947 | SCREW, HEAD LAMP, P/N 9007-02132; FOR HI | SCREW, HEAD LAMP, P/N 9007-02132; FOR HINO PRIME MOVER MODEL SS1EKV (VIN: JHDSS1EK3F1S13917) WITH ENGINE MODEL E13C TR | PC | 0 | 0 |  | A | PD | 5955 | ERSA | OTHERS | N/A | N/A | N/A | EX | [30 empty] | SCREW | No Modifier
STP_005-003 | Data Enrichment | MKV | MKV4 |  | 2023-02-16 |  |  | PSR034639 | 034639 | PSR034639 | SCREW, HEX HEAD, ITEM ID: P1008953, M10 | SCREW, HEX HEAD, ITEM ID: P1008953, M10 X 35, A 8.8, FULL THEADED, WITH WASHER ITEM ID: P1004842; MFR: LAHTI PRECISION | PC | 0 | 0 |  | C | PD | 1540 | ERSA | OTHERS | N/A | N/A | N/A | EX | [30 empty] | SCREW | No Modifier
STP_005-003 | Data Enrichment | MKV | MKV4 |  | 2023-02-16 |  |  | PSR938267 | 938267 | PSR938267 | SCREW, HEX SOCKET, M5 x 95 MM, P/N L05129, MATERIAL:10.9 STEEL, STANDARD: DIN912, FOR LAROX FILTER PRESS | SCREW, HEX SOCKET, M5 x 95 MM, P/N L05129, MATERIAL:10.9 STEEL, STANDARD: DIN912, FOR LAROX FILTER PRESS | PC | 0 | 0 | CONSUMABLES | C | PD | 1540 | ERSA | OTHERS |  |  |  | EX | [30 empty] | SCREW | CAP
STP_005-003 | Data Enrichment | MKV | MKV4 |  | 2023-02-16 |  |  | PSR938269 | 938269 | PSR938269 | SCREW, HEX SOCKET, M6 x 45 MM, P/N L05128, MATERIAL: 10.9 STEEL, STANDARD: DIN912, FOR LAROX FILTER PRESS | SCREW, HEX SOCKET, M6 x 45 MM, P/N L05128, MATERIAL: 10.9 STEEL, STANDARD: DIN912, FOR LAROX FILTER PRESS | PC | 0 | 0 | CONSUMABLES | C | PD | 1540 | ERSA | OTHERS |  |  |  | EX | [30 empty] | SCREW | CAP
STP_005-003 | Data Enrichment | MKV | MKV4 |  | 2023-02-16 |  |  | PSR942544 | 942544 | PSR942544 | SCREW, HEX, .38−16 X 2.00, SS, P/N 42467, CONVEYOR DRIVE GRP ,FOR STREET SWEEPER TENNANT STREET SWEEPER SENTINEL MODEL 331000 | SCREW, HEX, .38−16 X 2.00, SS, P/N 42467, CONVEYOR DRIVE GRP ,FOR STREET SWEEPER TENNANT STREET SWEEPER SENTINEL MODEL 331000 | PC | 0 | 0 | CONSUMABLES | A | PD | 6175 | ERSA | OTHERS | 42467 | 0003000358 | TENNANT STREET SWEEPER SENTINEL MODEL 331000 | EX | [30 empty] | SCREW | No Modifier
STP_005-003 | Data Enrichment | MKV | MKV4 |  | 2023-02-16 |  |  | PSR028561 | 028561 | PSR028561 | SCREW, HEX, M10 X 1.5 X 25, 8.8, P/N 392 | SCREW, HEX, M10 X 1.5 X 25, 8.8, P/N 39283, AXLE WHEEL HUB & BRAKE BREAKDOWN, FRONT & REAR GROUP; FOR TENNANT STREET SWEEPER MODEL 331000 | PC | 0 | 0 |  | B | PD | 6175 | ERSA | OTHERS | 39283 | 3000358 | TENNANT STREET SWEEPER MODEL 331000 | EX | [30 empty] | SCREW | No Modifier
STP_005-003 | Data Enrichment | MKV | MKV4 |  | 2023-02-16 |  |  | PSR942559 | 942559 | PSR942559 | SCREW, HEX, M10 X 1.5 X 35, 8.8, P/N 39284, CONVEYOR DRIVE GRP ,FOR STREET SWEEPER TENNANT STREET SWEEPER SENTINEL MODEL 331000 | SCREW, HEX, M10 X 1.5 X 35, 8.8, P/N 39284, CONVEYOR DRIVE GRP ,FOR STREET SWEEPER TENNANT STREET SWEEPER SENTINEL MODEL 331000 | PC | 0 | 0 | CONSUMABLES | A | PD | 6175 | ERSA | OTHERS | 39284 | 0003000358 | TENNANT STREET SWEEPER SENTINEL MODEL 331000 | EX | [30 empty] | SCREW | No Modifier
STP_005-003 | Data Enrichment | MKV | MKV4 |  | 2023-02-16 |  |  | PSR942545 | 942545 | PSR942545 | SCREW, HEX, M10 X 1.5 X 40, 8.8, P/N 39285, CONVEYOR DRIVE GRP ,FOR STREET SWEEPER TENNANT STREET SWEEPER SENTINEL MODEL 331000 | SCREW, HEX, M10 X 1.5 X 40, 8.8, P/N 39285, CONVEYOR DRIVE GRP ,FOR STREET SWEEPER TENNANT STREET SWEEPER SENTINEL MODEL 331000 | PC | 0 | 0 | CONSUMABLES | A | PD | 6175 | ERSA | OTHERS | 39285 | 0003000358 | TENNANT STREET SWEEPER SENTINEL MODEL 331000 | EX | [30 empty] | SCREW | No Modifier
STP_005-003 | Data Enrichment | MKV | MKV4 |  | 2023-02-16 |  |  | PSR035953 | 035953 | PSR035953 | SCREW, HEX, M10 X 1.50 X 30, SS, P/N 123 | SCREW, HEX, M10 X 1.50 X 30, SS, P/N 12317, FUEL SYSTEM; FOR TENNANT STREET SWEEPER MODEL 331000 | PC | 0 | 0 |  | A | PD | 6175 | ERSA | OTHERS | 12317 | 3000358 | TENNANT STREET SWEEPER MODEL 331000 | EX | [30 empty] | SCREW | No Modifier
STP_005-003 | Data Enrichment | MKV | MKV4 |  | 2023-02-16 |  |  | PSR942557 | 942557 | PSR942557 | SCREW, HEX, M12 X 1.75 X 25, 8.8, P/N 08711, CONVEYOR DRIVE GRP ,FOR STREET SWEEPER TENNANT STREET SWEEPER SENTINEL MODEL 331000 | SCREW, HEX, M12 X 1.75 X 25, 8.8, P/N 08711, CONVEYOR DRIVE GRP ,FOR STREET SWEEPER TENNANT STREET SWEEPER SENTINEL MODEL 331000 | PC | 0 | 0 | CONSUMABLES | A | PD | 6175 | ERSA | OTHERS | P/N 08711 | 0003000358 | TENNANT STREET SWEEPER SENTINEL MODEL 331000 | EX | [30 empty] | SCREW | No Modifier
STP_005-003 | Data Enrichment | MKV | MKV4 |  | 2023-02-16 |  |  | PSR942510 | 942510 | PSR942510 | SCREW, HEX, M12 X 1.75 X 35, 8.8, P/N 06968, CONVEYOR DRIVE GRP ,FOR STREET SWEEPER TENNANT STREET SWEEPER SENTINEL MODEL 331000 | SCREW, HEX, M12 X 1.75 X 35, 8.8, P/N 06968, CONVEYOR DRIVE GRP ,FOR STREET SWEEPER TENNANT STREET SWEEPER SENTINEL MODEL 331000 | PC | 0 | 0 | CONSUMABLES | A | PD | 6175 | ERSA | OTHERS | 6968 | 0003000358 | TENNANT STREET SWEEPER SENTINEL MODEL 331000 | EX | [30 empty] | SCREW | No Modifier
STP_005-003 | Data Enrichment | MKV | MKV4 |  | 2023-02-16 |  |  | PSR942555 | 942555 | PSR942555 | SCREW, HEX, M12 X 1.75 X 40, 8.8, P/N 06969, CONVEYOR DRIVE GRP ,FOR STREET SWEEPER TENNANT STREET SWEEPER SENTINEL MODEL 331000 | SCREW, HEX, M12 X 1.75 X 40, 8.8, P/N 06969, CONVEYOR DRIVE GRP ,FOR STREET SWEEPER TENNANT STREET SWEEPER SENTINEL MODEL 331000 | PC | 0 | 0 | CONSUMABLES | A | PD | 6175 | ERSA | OTHERS | P/N 06969 | 0003000358 | TENNANT STREET SWEEPER SENTINEL MODEL 331000 | EX | [30 empty] | SCREW | No Modifier
STP_005-003 | Data Enrichment | MKV | MKV4 |  | 2023-02-16 |  |  | PSR942530 | 942530 | PSR942530 | SCREW, HEX, M12 X 1.75 X 60,8.8, P/N 06972, CONVEYOR DRIVE GRP ,FOR STREET SWEEPER TENNANT STREET SWEEPER SENTINEL MODEL 331000 | SCREW, HEX, M12 X 1.75 X 60,8.8, P/N 06972, CONVEYOR DRIVE GRP ,FOR STREET SWEEPER TENNANT STREET SWEEPER SENTINEL MODEL 331000 | PC | 0 | 0 | CONSUMABLES | A | PD | 6175 | ERSA | OTHERS | P/N 06972 | 0003000358 | TENNANT STREET SWEEPER SENTINEL MODEL 331000 | EX | [30 empty] | SCREW | No Modifier
STP_005-003 | Data Enrichment | MKV | MKV4 |  | 2023-02-16 |  |  | PSR942540 | 942540 | PSR942540 | SCREW, HEX, M16 X 2.0 X 40, 8.8, P/N 06981, CONVEYOR DRIVE GRP ,FOR STREET SWEEPER TENNANT STREET SWEEPER SENTINEL MODEL 331000 | SCREW, HEX, M16 X 2.0 X 40, 8.8, P/N 06981, CONVEYOR DRIVE GRP ,FOR STREET SWEEPER TENNANT STREET SWEEPER SENTINEL MODEL 331000 | PC | 0 | 0 | CONSUMABLES | A | PD | 6175 | ERSA | OTHERS | 06981 | 0003000358 | TENNANT STREET SWEEPER SENTINEL MODEL 331000 | EX | [30 empty] | SCREW | No Modifier
STP_005-003 | Data Enrichment | MKV | MKV4 |  | 2023-02-16 |  |  | PSR942562 | 942562 | PSR942562 | SCREW, HEX, M16 X 2.0 X 70, 8.8, FL, P/N 77752, CONVEYOR DRIVE GRP ,FOR STREET SWEEPER TENNANT STREET SWEEPER SENTINEL MODEL 331000 | SCREW, HEX, M16 X 2.0 X 70, 8.8, FL, P/N 77752, CONVEYOR DRIVE GRP ,FOR STREET SWEEPER TENNANT STREET SWEEPER SENTINEL MODEL 331000 | PC | 0 | 0 | CONSUMABLES | A | PD | 6175 | ERSA | OTHERS | 77752 | 0003000358 | TENNANT STREET SWEEPER SENTINEL MODEL 331000 | EX | [30 empty] | SCREW | No Modifier
STP_005-003 | Data Enrichment | MKV | MKV4 |  | 2023-02-16 |  |  | PSR052502 | 052502 | PSR052502 | SCREW, HEX, M6 X 1.0 X 16, FMG, P/N 361339, CONVEYOR LIFT GROUP, RIGHT, TENNANT STREET SWEEPER SENTINEL | SCREW, HEX, M6 X 1.0 X 16, FMG, P/N 361339, CONVEYOR LIFT GROUP, RIGHT, TENNANT STREET SWEEPER SENTINEL | PC | 0 | 0 | CRITICAL | B | PD | 5700 | ERSA | OTHERS | 361339 | 0003000358 | TENNANT STREET SWEEPER SENTINEL | EX | [30 empty] | SCREW | No Modifier
STP_005-003 | Data Enrichment | MKV | MKV4 |  | 2023-02-16 |  |  | PSR942519 | 942519 | PSR942519 | SCREW, HEX, M6 X 1.0 X 20, 8.8, P/N 06943, CONVEYOR DRIVE GRP, FOR STREET SWEEPER TENNANT STREET SWEEPER SENTINEL MODEL 331000 | SCREW, HEX, M6 X 1.0 X 20, 8.8, P/N 06943, CONVEYOR DRIVE GRP, FOR STREET SWEEPER TENNANT STREET SWEEPER SENTINEL MODEL 331000 | PC | 0 | 0 | CONSUMABLES | A | PD | 6175 | ERSA | OTHERS | P/N 06943 | 0003000358 | TENNANT STREET SWEEPER SENTINEL MODEL 331000 | EX | [30 empty] | SCREW | No Modifier
STP_005-003 | Data Enrichment | MKV | MKV4 |  | 2023-02-16 |  |  | PSR035934 | 035934 | PSR035934 | SCREW, HEX, M8 X 1.25 X 20, 8.8, P/N 16931, FUEL SYSTEM; FOR TENNANT STREET SWEEPER MODEL 331000 | SCREW, HEX, M8 X 1.25 X 20, 8.8, P/N 16931, FUEL SYSTEM; FOR TENNANT STREET SWEEPER MODEL 331000 | PC | 0 | 0 | CRITICAL | A | PD | 6175 | ERSA | OTHERS | 16931 | 0003000358 | TENNANT STREET SWEEPER MODEL 331000 | EX | [30 empty] | SCREW | No Modifier
STP_005-003 | Data Enrichment | MKV | MKV4 |  | 2023-02-16 |  |  | PSR035933 | 035933 | PSR035933 | SCREW, HEX, M8 X 1.25 X 25, 8.8, P/N 39277, FUEL SYSTEM; FOR TENNANT STREET SWEEPER MODEL 331000 | SCREW, HEX, M8 X 1.25 X 25, 8.8, P/N 39277, FUEL SYSTEM; FOR TENNANT STREET SWEEPER MODEL 331000 | PC | 0 | 0 | CRITICAL | A | PD | 6175 | ERSA | OTHERS | 39277 | 0003000358 | TENNANT STREET SWEEPER MODEL 331000 | EX | [30 empty] | SCREW | No Modifier
STP_005-003 | Data Enrichment | MKV | MKV4 |  | 2023-02-16 |  |  | PSR021355 | 021355 | PSR021355 | SCREW, HEX, P/N 514154, DOCUMENT NO. 31308, M24X90 8.8 ZN DIN 933; FOR TROF CONVERTER OF SELENIUM ROASTING FURNACE, MFR: OUTOKUMPU | SCREW, HEX, P/N 514154, DOCUMENT NO. 31308, M24X90 8.8 ZN DIN 933; FOR TROF CONVERTER OF SELENIUM ROASTING FURNACE, MFR: OUTOKUMPU | PC | 0 | 0 | CONSUMABLES | C | PD | 5920 | ERSA | OTHER |  |  |  | EX | OUTOKUMPU | 514154 | [28 empty] | SCREW | No Modifier
STP_005-003 | Data Enrichment | MKV | MKV4 |  | 2023-02-16 |  |  | PSR021320 | 021320 | PSR021320 | SCREW, HEX, P/N 514160, DOCUMENT NO. 313 | SCREW, HEX, P/N 514160, DOCUMENT NO. 31309, M30 X 90, 8.8 ZN DIN 933; FOR TROF CONVERTER OF SELENIUM ROASTING FURNACE, MFR: OUTOKUMPU | PC | 0 | 0 |  | C | PD | 1540 | ERSA | OTHERS | N/A | N/A | N/A | EX | [30 empty] | SCREW | No Modifier
STP_005-003 | Data Enrichment | MKV | MKV4 |  | 2023-02-16 |  |  | PSR914083 | 914083 | PSR914083 | SCREW, HEX, P1004888, TK M20 X 50 A 8.8 | SCREW, HEX, P1004888, TK M20 X 50 A 8.8 ZNK, P/N 10, DRAWING NO. 4109 0000 A066222 | PC | 0 | 0 |  | C | PD | 1540 | ERSA | OTHERS | N/A | N/A | N/A | EX | [30 empty] | SCREW | No Modifier
STP_005-003 | Data Enrichment | MKV | MKV4 |  | 2023-02-16 |  |  | PSR951793 | 951793 | PSR951793 | SCREW, HEX, PROPELLER SHAFT, DRIVE, REAR, P/N 995906, PROPELLER SHAFT, POWER TRAIN, FOR VOLVO DUMP TRUCK ENGINE MODEL: FMX460 84 RIGID, SERIAL NUMBER: YV2XSS0G7LA864372, MFR:VOLVO | SCREW, HEX, PROPELLER SHAFT, DRIVE, REAR, P/N 995906, PROPELLER SHAFT, POWER TRAIN, FOR VOLVO DUMP TRUCK ENGINE MODEL: FMX460 84 RIGID, SERIAL NUMBER: YV2XSS0G7LA864372, MFR:VOLVO | PC | 0 | 0 | CRITICAL | B | PD | 3760 | ERSA | OTHERS | 995906 | 0003000013 | VOLVO | EX | [30 empty] | SCREW | No Modifier
STP_005-003 | Data Enrichment | MKV | MKV4 |  | 2023-02-16 |  |  | PSR951363 | 951363 | PSR951363 | SCREW, HEXAGON HEAD, P/N 0147137203, COUPLING ARRANGMENT, FOR ATLAS COPCO AIR COMPRESSOR MODEL XAS186C SERIAL NO.WUX539693 WITH ENGINE MODEL DONGFENG CUMMINS DEISEL ENGINE MODEL 4BTAA3.9-C125-II SERIAL NO. 78458428 | SCREW, HEXAGON HEAD, P/N 0147137203, COUPLING ARRANGMENT, FOR ATLAS COPCO AIR COMPRESSOR MODEL XAS186C SERIAL NO.WUX539693 WITH ENGINE MODEL DONGFENG CUMMINS DEISEL ENGINE MODEL 4BTAA3.9-C125-II SERIAL NO. 78458428 | PC | 0 | 0 | CRITICAL | A | PD | 1540 | ERSA | OTHERS | 147137203 | 0003000000 | ATLAS COPCO | EX | [30 empty] | SCREW | No Modifier
STP_005-003 | Data Enrichment | MKV | MKV4 |  | 2023-02-16 |  |  | PSR044476 | 044476 | PSR044476 | SCREW, HEXAGONAL HEAD, ITEM NO.: 0423881, MATERIAL: A4−70, POSITION NO.: 3, REFERENCE DWG NO.: 44-4200-00.803; FOR HEEL PRODUCT RINSING PIPE OF VERTICAL CENTRIFUGE - VZU 160/5 G, MFR: ANDRITZ | SCREW, HEXAGONAL HEAD, ITEM NO.: 0423881, MATERIAL: A4−70, POSITION NO.: 3, REFERENCE DWG NO.: 44-4200-00.803; FOR HEEL PRODUCT RINSING PIPE OF VERTICAL CENTRIFUGE - VZU 160/5 G, MFR: ANDRITZ | PC | 0 | 0 | CONSUMABLES | C | PD | 1540 | ERSA | OTHERS |  |  |  | EX | [30 empty] | SCREW | No Modifier
STP_005-003 | Data Enrichment | MKV | MKV4 |  | 2023-02-16 |  |  | PSR022918 | 022918 | PSR022918 | SCREW, HEXHEAD, M20 X 50 mm LONG, GRADE 8.8, MATERIAL: CARBON STEEL | SCREW, HEXHEAD, M20 X 50 mm LONG, GRADE 8.8, MATERIAL: CARBON STEEL | PC | 0 | 0 | CONSUMABLES | C | PD | 1540 | ERSA | OTHERS |  |  |  | EX |  |  | CATHAY INDUSTRIAL & MILL SUPPLY INC. | [27 empty] | SCREW | No Modifier
STP_005-003 | Data Enrichment | MKV | MKV4 |  | 2023-02-16 |  |  | PSR044227 | 044227 | PSR044227 | SCREW, IMPELLER HUB, P/N 245577, WHEEL G | SCREW, IMPELLER HUB, P/N 245577, WHEEL GROUP; FOR MCC BAOSTEEL SLAG POT CARRIER MODEL BGC-70B SERIAL NO. BGC-70B-14004 WITH CUMMINS ENGINE MODEL QSM11 NO. 35321838 | PC | 0 | 0 |  | A | PD | 6175 | ERSA | OTHERS | N/A | N/A | N/A | EX | [30 empty] | SCREW | No Modifier
STP_005-003 | Data Enrichment | MKV | MKV4 |  | 2023-02-16 |  |  | PSR022334 | 022334 | PSR022334 | SCREW, LOWER, HORN SWITCH, STEERING WHEE | SCREW, LOWER, HORN SWITCH, STEERING WHEEL GROUP, P/N 216G4-12671, ELECTRICAL SYSTEM; FOR TCM FORKLIFT MODEL FD60Z-8 / FD80Z-8 | PC | 0 | 0 |  | A | PD | 6175 | ERSA | OTHERS | N/A | N/A | N/A | EX | [30 empty] | SCREW | No Modifier
STP_005-003 | Data Enrichment | MKV | MKV4 |  | 2023-02-16 |  |  | PSR411336 | 411336 | PSR411336 | SCREW, MACHINE (+)HEAD, SS41, 3.0MM X 10.0MML X 0.60PITCH, WITH NUT & WASHER | SCREW, MACHINE (+)HEAD, SS41, 3.0MM X 10.0MML X 0.60PITCH, WITH NUT & WASHER | PC | 0 | 0 | CONSUMABLES | C | PD | 1540 | ERSA | OTHERS |  |  |  | EX | [30 empty] | SCREW | MACHINE
STP_005-003 | Data Enrichment | MKV | MKV4 |  | 2023-02-16 |  |  | PSR023185 | 023185 | PSR023185 | SCREW, MACHINE, 8-32 X 0.25, CIRCUIT BRE | SCREW, MACHINE, 8-32 X 0.25, CIRCUIT BREAKER, BREAKER PANEL, P/N 6V-8376, ELECTRICAL SYSTEM; FOR CATERPILLAR® ENGINE MODEL C7 MOUNTED ON MODEL 950H WHEEL LOADER J5J / JAD SERIES | PC | 0 | 0 |  | A | PD | 3730 | ERSA | OTHERS | 6V-8376 | 3000003 | CATERPILLAR | EX | [30 empty] | SCREW | MACHINE
STP_005-003 | Data Enrichment | MKV | MKV4 |  | 2023-02-16 |  |  | PSR953213 | 953213 | PSR953213 | SCREW, MACHINE, M4 X 0.7 X 12-MM, P/N 8T-0337, ENGINE ARRANGEMENT; FOR CATERPILLAR® MODEL 320D2 MOUTH CLEANER (EXCAVATOR) WITH C7.1 ENGINE, MNFR: CATERPILLAR | SCREW, MACHINE, M4 X 0.7 X 12-MM, P/N 8T-0337, ENGINE ARRANGEMENT; FOR CATERPILLAR® MODEL 320D2 MOUTH CLEANER (EXCAVATOR) WITH C7.1 ENGINE, MNFR: CATERPILLAR | PC | 0 | 0 | CRITICAL | B | PD | 3730 | ERSA | OTHERS | 8T-0337 | 0003000003 | CATERPILLAR | EX | [30 empty] | SCREW | MACHINE
STP_005-003 | Data Enrichment | MKV | MKV4 |  | 2023-02-16 |  |  | PSR087849 | 087849 | PSR087849 | SCREW, MACHINE, M4 X 30 MM LONG, PITCH: 0.7 MM; FLAT HEAD COMBINATION DRIVE (PHILLIPS+SLOTTED); MATERIAL: TYPE 316 STAINLESS STEEL | SCREW, MACHINE, M4 X 30 MM LONG, PITCH: 0.7 MM; FLAT HEAD COMBINATION DRIVE (PHILLIPS+SLOTTED); MATERIAL: TYPE 316 STAINLESS STEEL | PC | 0 | 0 | CONSUMABLES | C | PD | 1540 | ERSA | OTHERS |  |  |  | EX | [30 empty] | SCREW | MACHINE
STP_005-003 | Data Enrichment | MKV | MKV4 |  | 2023-02-16 |  |  | PSR049365 | 049365 | PSR049365 | SCREW, MACHINE, P/N F1600-06016, ROOF GU | SCREW, MACHINE, P/N F1600-06016, ROOF GUARD GROUP; FOR CATERPILLAR FORKLIFT MODEL DP60 | PC | 0 | 0 |  | A | PD | 3730 | ERSA | OTHERS | F1600-06016 | 3000003 | CATERPILLAR | EX | [30 empty] | SCREW | MACHINE
STP_005-003 | Data Enrichment | MKV | MKV4 |  | 2023-02-16 |  |  | PSR566045 | 566045 | PSR566045 | SCREW, MACHINE, ROUND HEAD PHILLIPS (+), | SCREW, MACHINE, ROUND HEAD PHILLIPS (+), M. S., 9.3 MM X 25.4 MM LONG, PITCH: 1.50 MM, WITH SERRATED NUT | SE | 0 | 0 |  | C | PD | 1540 | ERSA | OTHERS | N/A | N/A | N/A | EX | [30 empty] | SCREW | MACHINE
STP_005-003 | Data Enrichment | MKV | MKV4 |  | 2023-02-16 |  |  | PSR566030 | 566030 | PSR566030 | SCREW, MACHINE, ROUND HEAD PHILLIPS (+), | SCREW, MACHINE, ROUND HEAD PHILLIPS (+), SUS, 9.3 MM X 25.4 MM LONG, PITCH: 1.50 MM, FULL THREAD | PC | 0 | 0 |  | C | PD | 1540 | ERSA | OTHERS | N/A | N/A | N/A | EX | [30 empty] | SCREW | MACHINE
STP_005-003 | Data Enrichment | MKV | MKV4 |  | 2023-02-16 |  |  | PSR027088 | 027088 | PSR027088 | SCREW, MACHINE, SUS 304, M4 X 8 mm X 0.7 PITCH, PHILIPS HEAD (+), WITH NUT AND WASHER. | SCREW, MACHINE, SUS 304, M4 X 8 mm X 0.7 PITCH, PHILIPS HEAD (+), WITH NUT AND WASHER. | SE | 0 | 0 | CONSUMABLES | C | PD | 1540 | ERSA | OTHERS |  |  |  | EX |  |  | RS COMPONENTS CORPORATION | [27 empty] | SCREW | MACHINE
STP_005-003 | Data Enrichment | MKV | MKV4 |  | 2023-02-16 |  |  | PSR258506 | 258506 | PSR258506 | SCREW, MACHINE, SUS 304, M5 X 10 mm X 0.8 PITCH, PHILIPS HEAD (+), WITH NUT AND WASHER. | SCREW, MACHINE, SUS 304, M5 X 10 mm X 0.8 PITCH, PHILIPS HEAD (+), WITH NUT AND WASHER. | SE | 0 | 0 | CONSUMABLES | C | PD | 1540 | ERSA | OTHERS |  |  |  | EX |  |  | RS COMPONENTS CORPORATION | [27 empty] | SCREW | MACHINE
STP_005-003 | Data Enrichment | MKV | MKV4 |  | 2023-02-16 |  |  | PSR027089 | 027089 | PSR027089 | SCREW, MACHINE, SUS 304, M6 X 10 mm X 1.0 PITCH, PHILIPS HEAD (+), WITH NUT AND WASHER. | SCREW, MACHINE, SUS 304, M6 X 10 mm X 1.0 PITCH, PHILIPS HEAD (+), WITH NUT AND WASHER. | SE | 0 | 0 | CONSUMABLES | C | PD | 1540 | ERSA | OTHERS |  |  |  | EX |  |  | GOLD COINS STEEL PHILS CORPORATION | [27 empty] | SCREW | MACHINE
STP_005-003 | Data Enrichment | MKV | MKV4 |  | 2023-02-16 |  |  | PSR039611 | 039611 | PSR039611 | SCREW, MBHS, 10-32X .25 BR NP, P/N 190-8 | SCREW, MBHS, 10-32X .25 BR NP, P/N 190-803; FOR LECO OXYGEN ANALYZER, MODEL: O836, MFR: LECO CORPORATION | PC | 0 | 0 |  | C | PD | 1540 | ERSA | OTHERS | N/A | N/A | N/A | EX | [30 empty] | SCREW | No Modifier
STP_005-003 | Data Enrichment | MKV | MKV4 |  | 2023-02-16 |  |  | PSR052015 | 052015 | PSR052015 | SCREW, METAL, SELF-TAPPING, SUS 304 OR 316, 12 MM HEAD SIDE, 15 MM LONG, 6 MM THREAD O.D | SCREW, METAL, SELF-TAPPING, SUS 304 OR 316, 12 MM HEAD SIDE, 15 MM LONG, 6 MM THREAD O.D | PC | 0 | 0 | CONSUMABLES | C | PD | 1540 | ERSA | OTHERS |  |  |  | EX | [30 empty] | SCREW | SELF-TAPPING
STP_005-003 | Data Enrichment | MKV | MKV4 |  | 2023-02-16 |  |  | PSR411396 | 411396 | PSR411396 | SCREW, METAL, SELF-TAPPING, SUS 304, 5.0 MM DIAMETER X 50 MM LONG, COMBINATION SLOTTED (-) AND PHILLIPS (+) HEAD, MATERIAL: STAINLESS STEEL TYPE 304 | SCREW, METAL, SELF-TAPPING, SUS 304, 5.0 MM DIAMETER X 50 MM LONG, COMBINATION SLOTTED (-) AND PHILLIPS (+) HEAD, MATERIAL: STAINLESS STEEL TYPE 304 | PC | 0 | 0 | CONSUMABLES | C | PD | 1540 | ERSA | OTHERS |  |  |  | EX |  |  | UP TOWN INDL SALES INC | [27 empty] | SCREW | SELF-TAPPING
STP_005-003 | Data Enrichment | MKV | MKV4 |  | 2023-02-16 |  |  | PSR039671 | 039671 | PSR039671 | SCREW, MHHP, .250-20 X 1.00 ST ZP, P/N 1 | SCREW, MHHP, .250-20 X 1.00 ST ZP, P/N 190-762; FOR LECO SULFUR ANALYZER, MODEL: S744, MFR: LECO CORPORATION | PC | 0 | 0 |  | C | PD | 1540 | ERSA | OTHERS | N/A | N/A | N/A | EX | [30 empty] | SCREW | No Modifier
STP_005-003 | Data Enrichment | MKV | MKV4 |  | 2023-02-16 |  |  | PSR039668 | 039668 | PSR039668 | SCREW, MPHP, 10-24 X .38 ST ZP, P/N 190- | SCREW, MPHP, 10-24 X .38 ST ZP, P/N 190-329; FOR LECO SULFUR ANALYZER, MODEL: S744, MFR: LECO CORPORATION | PC | 0 | 0 |  | C | PD | 1540 | ERSA | OTHERS | N/A | N/A | N/A | EX | [30 empty] | SCREW | No Modifier
STP_005-003 | Data Enrichment | MKV | MKV4 |  | 2023-02-16 |  |  | PSR039672 | 039672 | PSR039672 | SCREW, MPHP, 6-32 X .50 SST, P/N 190-930 | SCREW, MPHP, 6-32 X .50 SST, P/N 190-930; FOR LECO SULFUR ANALYZER, MODEL: S744, MFR: LECO CORPORATION | PC | 0 | 0 |  | C | PD | 1540 | ERSA | OTHERS | N/A | N/A | N/A | EX | [30 empty] | SCREW | No Modifier
STP_005-003 | Data Enrichment | MKV | MKV4 |  | 2023-02-16 |  |  | PSR022856 | 022856 | PSR022856 | SCREW, NO4 X 3/16 IN, ENGINE, P/N 7B-302 | SCREW, NO4 X 3/16 IN, ENGINE, P/N 7B-3028, TRANSMISSION ARRANGEMENT; FOR CATERPILLAR® ENGINE MODEL C7 MOUNTED ON MODEL 950H WHEEL LOADER J5J / JAD SERIES | PC | 0 | 0 |  | A | PD | 3730 | ERSA | OTHERS | 7B-3028 | 3000003 | CATERPILLAR | EX | [30 empty] | SCREW | No Modifier
STP_005-003 | Data Enrichment | MKV | MKV4 |  | 2023-02-16 |  |  | PSR044194 | 044194 | PSR044194 | SCREW, OIL BAFFLE TO TRANSMISSION CASE, | SCREW, OIL BAFFLE TO TRANSMISSION CASE, P/N 1C712, TRANSMISSION CASE & REAR COVER GROUP; FOR MCC BAOSTEEL SLAG POT CARRIER MODEL BGC-70B SERIAL NO. BGC-70B-14004 WITH CUMMINS ENGINE MODEL QSM11 NO. 35321838 | PC | 0 | 0 |  | A | PD | 6175 | ERSA | OTHERS | N/A | N/A | N/A | EX | [30 empty] | SCREW | No Modifier
STP_005-003 | Data Enrichment | MKV | MKV4 |  | 2023-02-16 |  |  | PSR943910 | 943910 | PSR943910 | SCREW, P/N 0211196415, ENGINE ARRANGEMENT; FOR ATLAS COPCO AIR COMPRESSOR MODEL XAS186C SERIAL NO. WUX539693 WITH ENGINE MODEL DONGFENG CUMMINS DEISEL ENGINE MODEL 4BTAA3.9-C125-II SERIAL NO. 78458428 | SCREW, P/N 0211196415, ENGINE ARRANGEMENT; FOR ATLAS COPCO AIR COMPRESSOR MODEL XAS186C SERIAL NO. WUX539693 WITH ENGINE MODEL DONGFENG CUMMINS DEISEL ENGINE MODEL 4BTAA3.9-C125-II SERIAL NO. 78458428 | PC | 0 | 0 | CONSUMABLES | B | PD | 1540 | ERSA | OTHERS | 211196415 | 0003000000 | ATLAS COPCO | EX |  |  | BRYON INDUSTRIAL SALES & SERVICES | [27 empty] | SCREW | No Modifier
STP_005-003 | Data Enrichment | MKV | MKV4 |  | 2023-02-16 |  |  | PSR046446 | 046446 | PSR046446 | SCREW, P/N Z-9-12616-042-0, VALVE MECHANISM; FOR TCM FORKLIFT MODEL FD60Z8/FD80Z8 | SCREW, P/N Z-9-12616-042-0, VALVE MECHANISM; FOR TCM FORKLIFT MODEL FD60Z8/FD80Z8 | PC | 0 | 0 | CRITICAL | A | PD | 6175 | ERSA | OTHERS |  |  |  | EX |  |  | RICH-PAUL MARKETING COMPANY INC. | [27 empty] | SCREW | No Modifier
STP_005-003 | Data Enrichment | MKV | MKV4 |  | 2023-02-16 |  |  | PSR953982 | 953982 | PSR953982 | SCREW, P/N: 901-241, SIZE: 3/8-16 x 3, MATERIAL TYPE: STEEL, FOR VERTICAL PUMP TYPE: MTR-40510, SIZE: 10R, SERIAL NO.: 59274, MNFR: LEWIS CHAS S & COMPANY INC.,USA | SCREW, P/N: 901-241, SIZE: 3/8-16 x 3, MATERIAL TYPE: STEEL, FOR VERTICAL PUMP TYPE: MTR-40510, SIZE: 10R, SERIAL NO.: 59274, MNFR: LEWIS CHAS S & COMPANY INC.,USA | EA | 0 | 0 | CONSUMABLES | C | PD | 1540 | ERSA | OTHER | 901-241 | 3000303 | LEWIS CHAS S & COMPANY INC.,USA | EX | [30 empty] | SCREW | No Modifier
STP_005-003 | Data Enrichment | MKV | MKV4 |  | 2023-02-16 |  |  | PSR042927 | 042927 | PSR042927 | SCREW, PLUG, AIR, SPECS: SGB-090-03-B G3/4, POSITION NO.: 24, DRAWING NO.: M4531F(GW); FOR BEARING ASSEMBLY OF Ø5.5×5.5M WET SAG MILL; MFR: CITIC HEAVY MACHINERY INC. | SCREW, PLUG, AIR, SPECS: SGB-090-03-B G3/4, POSITION NO.: 24, DRAWING NO.: M4531F(GW); FOR BEARING ASSEMBLY OF Ø5.5×5.5M WET SAG MILL; MFR: CITIC HEAVY MACHINERY INC. | PC | 0 | 0 | CRITICAL | B | PD | 1540 | ERSA | OTHERS |  |  |  | EX | [30 empty] | SCREW | No Modifier
STP_005-003 | Data Enrichment | MKV | MKV4 |  | 2023-02-16 |  |  | PSR042937 | 042937 | PSR042937 | SCREW, PLUG, P/N M4531-27F, POSITION NO.: 48, DRAWING NO.: M4531F(GW); FOR BEARING ASSEMBLY OF Ø5.5×5.5M WET SAG MILL; MFR: CITIC HEAVY MACHINERY INC. | SCREW, PLUG, P/N M4531-27F, POSITION NO.: 48, DRAWING NO.: M4531F(GW); FOR BEARING ASSEMBLY OF Ø5.5×5.5M WET SAG MILL; MFR: CITIC HEAVY MACHINERY INC. | PC | 0 | 0 | CRITICAL | B | PD | 1540 | ERSA | OTHERS |  |  |  | EX | [30 empty] | SCREW | No Modifier
STP_005-003 | Data Enrichment | MKV | MKV4 |  | 2023-02-16 |  |  | PSR042925 | 042925 | PSR042925 | SCREW, PLUG, SPECS: M16X1.5, P/N JB/T1000-1977, POSITION NO.: 21, DRAWING NO.: M4531F(GW); FOR BEARING ASSEMBLY OF Ø5.5×5.5M WET SAG MILL; MFR: CITIC HEAVY MACHINERY INC. | SCREW, PLUG, SPECS: M16X1.5, P/N JB/T1000-1977, POSITION NO.: 21, DRAWING NO.: M4531F(GW); FOR BEARING ASSEMBLY OF Ø5.5×5.5M WET SAG MILL; MFR: CITIC HEAVY MACHINERY INC. | PC | 0 | 0 | CRITICAL | B | PD | 1540 | ERSA | OTHERS |  |  |  | EX | [30 empty] | SCREW | No Modifier
STP_005-003 | Data Enrichment | MKV | MKV4 |  | 2023-02-16 |  |  | PSR022091 | 022091 | PSR022091 | SCREW, PURGE, 7/16-20, FRONT AXLE, P/N 5H-3701, POWER TRAIN GROUP; FOR CATERPILLAR® ENGINE MODEL C7 MOUNTED ON MODEL 950H WHEEL LOADER | SCREW, PURGE, 7/16-20, FRONT AXLE, P/N 5H-3701, POWER TRAIN GROUP; FOR CATERPILLAR® ENGINE MODEL C7 MOUNTED ON MODEL 950H WHEEL LOADER | PC | 0 | 0 | CRITICAL | A | PD | 3730 | ERSA | OTHERS | 5H-3701 | 0003000003 | CATERPILLAR | EX | [30 empty] | SCREW | No Modifier
STP_005-003 | Data Enrichment | MKV | MKV4 |  | 2023-02-16 |  |  | PSR044176 | 044176 | PSR044176 | SCREW, REAR COVER TO TRANSMISSION CASE, | SCREW, REAR COVER TO TRANSMISSION CASE, P/N 17C732, TRANSMISSION CASE & REAR COVER GROUP; FOR MCC BAOSTEEL SLAG POT CARRIER MODEL BGC-70B SERIAL NO. BGC-70B-14004 WITH CUMMINS ENGINE MODEL QSM11 NO. 35321838 | PC | 0 | 0 |  | A | PD | 6175 | ERSA | OTHERS | N/A | N/A | N/A | EX | [30 empty] | SCREW | No Modifier
STP_005-003 | Data Enrichment | MKV | MKV4 |  | 2023-02-16 |  |  | PSR038413 | 038413 | PSR038413 | SCREW, ROD END, ½, P/N 1253498GT, JIB CYLINDER PIN ROD END BOLT, FOR GENIE MANLIFT MODEL Z4525RT SERIAL NO.: Z4525D-1465 WITH ENGINE MODEL DEUTZ F3L 2011 / D2011L03i, MFR: GENIE | SCREW, ROD END, ½, P/N 1253498GT, JIB CYLINDER PIN ROD END BOLT, FOR GENIE MANLIFT MODEL Z4525RT SERIAL NO.: Z4525D-1465 WITH ENGINE MODEL DEUTZ F3L 2011 / D2011L03i, MFR: GENIE | PC | 0 | 0 | CRITICAL | A | PD | 6175 | ERSA | OTHERS |  |  |  | EX |  |  | MONARK EQUIPMENT CORP. | [27 empty] | SCREW | No Modifier
STP_005-003 | Data Enrichment | MKV | MKV4 |  | 2023-02-16 |  |  | PSR038356 | 038356 | PSR038356 | SCREW, ROD END, 3/8, P/N 824092GT, JIB CYLINDER PIN ROD END BOLT, FOR GENIE MANLIFT MODEL Z4525RT SERIAL NO.: Z4525D-1465 WITH ENGINE MODEL DEUTZ F3L 2011 / D2011L03i, MFR: GENIE | SCREW, ROD END, 3/8, P/N 824092GT, JIB CYLINDER PIN ROD END BOLT, FOR GENIE MANLIFT MODEL Z4525RT SERIAL NO.: Z4525D-1465 WITH ENGINE MODEL DEUTZ F3L 2011 / D2011L03i, MFR: GENIE | PC | 0 | 0 | CRITICAL | A | PD | 6175 | ERSA | OTHERS |  |  |  | EX |  |  | MONARK EQUIPMENT CORP. | [27 empty] | SCREW | No Modifier
STP_005-003 | Data Enrichment | MKV | MKV4 |  | 2023-02-16 |  |  | PSR030841 | 030841 | PSR030841 | SCREW, ROD, CONNECTING, P/N M10*200, MAT | SCREW, ROD, CONNECTING, P/N M10*200, MATERIALS: STC-150, SPARE CODE: A.Instr.120; FOR INSTRUMENT, MFR: XUZHOU HENGQI FACTORY | PC | 0 | 0 |  | C | PD | 5100 | ERSA | OTHERS | N/A | N/A | N/A | EX | [30 empty] | SCREW | No Modifier
STP_005-003 | Data Enrichment | MKV | MKV4 |  | 2023-02-16 |  |  | PSR014887 | 014887 | PSR014887 | SCREW, SCM3, P/N 26, FOR SWITCHING VALVE SIZE 250A X 350A-10K, DWG. NO. V2-A1605, MFR: NAKAKITA SEISAKUSHO CO., LTD., JAPAN. | SCREW, SCM3, P/N 26, FOR SWITCHING VALVE SIZE 250A X 350A-10K, DWG. NO. V2-A1605, MFR: NAKAKITA SEISAKUSHO CO., LTD., JAPAN. | PC | 0 | 0 | CONSUMABLES | C | PD | 1540 | ERSA | OTHERS |  |  |  | EX |  |  | KOKUSAI COMMERCE CO., LTD. | [27 empty] | SCREW | No Modifier
STP_005-003 | Data Enrichment | MKV | MKV4 |  | 2023-02-16 |  |  | PSR951634 | 951634 | PSR951634 | SCREW, SELF DRILLING, FLAT HEAD, 3/16"X 1" L, CARBON STEEL, BSD THREAD TYPE, CROSS RECESS. | SCREW, SELF DRILLING, FLAT HEAD, 3/16"X 1" L, CARBON STEEL, BSD THREAD TYPE, CROSS RECESS. | PC | 0 | 0 | CONSUMABLES | C | PD | 1540 | ERSA | OTHERS |  |  |  | EX |  |  | ORMOC LIBERTY MARKETING, INC. | [27 empty] | SCREW | SELF-DRILLING
STP_005-003 | Data Enrichment | MKV | MKV4 |  | 2023-02-16 |  |  | PSR046008 | 046008 | PSR046008 | SCREW, SELF-TAPPING, (M5X2.3X18.8-MM), P | SCREW, SELF-TAPPING, (M5X2.3X18.8-MM), P/N 135-7242, RADIATOR AND HYDRAULIC OIL COOLER GROUP; FOR CATERPILLAR SKID STEER LOADER MODEL 236D, SERIAL NO. CAT0236DCMPW01267 | PC | 0 | 0 |  | B | PD | 3730 | ERSA | OTHERS | 135-7242 | 3000003 | CATERPILLAR | EX | [30 empty] | SCREW | SELF-TAPPING
STP_005-003 | Data Enrichment | MKV | MKV4 |  | 2023-02-16 |  |  | PSR260475 | 260475 | PSR260475 | SCREW, SET, HEX SOCKET, SEQ. NO. E51, COMP. DWG. NO. BBLK-QA-M008-015, SIZE: M8 X 15, MATERIAL: SCM435, FOR 500A GUIDE VANE DEVICE REF. DWG. NO. AC302024, ASSEMBLY DWG. NO. AC312023, MOUNTED ON TYPE KOBE-ALLIS ISOTHERMAL CENTRIFUGAL | SCREW, SET, HEX SOCKET, SEQ. NO. E51, COMP. DWG. NO. BBLK-QA-M008-015, SIZE: M8 X 15, MATERIAL: SCM435, FOR 500A GUIDE VANE DEVICE REF. DWG. NO. AC302024, ASSEMBLY DWG. NO. AC312023, MOUNTED ON TYPE KOBE-ALLIS ISOTHERMAL CENTRIFUGAL AIR COMPRESSOR MODEL VG 584, CAPACITY: 24,700 Nm3/hr, MAKER: KOBE STEEL, LTD., JAPAN. | PC | 0 | 0 | CONSUMABLES | C | PD | 1540 | ERSA | OTHERS |  |  |  | EX |  |  | MESCO, INC. | [27 empty] | SCREW | SET
STP_005-003 | Data Enrichment | MKV | MKV4 |  | 2023-02-16 |  |  | PSR503935 | 503935 | PSR503935 | SCREW, SET, HEX SOCKET, SEQ. NO. E52, COMP. DWG. NO. BBLK-QA-M010-010, SIZE: M10 X 10, MATERIAL: SCM435, FOR 500A GUIDE VANE DEVICE REF. DWG. NO. AC302024, ASSEMBLY DWG. NO. AC312023, MOUNTED ON TYPE KOBE-ALLIS ISOTHERMAL CENTRIFUGAL | SCREW, SET, HEX SOCKET, SEQ. NO. E52, COMP. DWG. NO. BBLK-QA-M010-010, SIZE: M10 X 10, MATERIAL: SCM435, FOR 500A GUIDE VANE DEVICE REF. DWG. NO. AC302024, ASSEMBLY DWG. NO. AC312023, MOUNTED ON TYPE KOBE-ALLIS ISOTHERMAL CENTRIFUGAL AIR COMPRESSOR MODEL VG 584, CAPACITY: 24,700 Nm3/hr, MAKER: KOBE STEEL, LTD., JAPAN. | PC | 0 | 0 | CONSUMABLES | C | PD | 1540 | ERSA | OTHERS |  |  |  | EX |  |  | MESCO, INC. | [27 empty] | SCREW | SET
STP_005-003 | Data Enrichment | MKV | MKV4 |  | 2023-02-16 |  |  | PSR088411 | 088411 | PSR088411 | SCREW, SET, HEX SOCKET, SEQ. NO. E53, COMP. DWG. NO. BBLK-QA-M008-010, SIZE: M8 X 10, MATERIAL: SCM435, FOR 500A GUIDE VANE DEVICE REF. DWG. NO. AC302024, ASSEMBLY DWG. NO. AC312023, MOUNTED ON TYPE KOBE-ALLIS ISOTHERMAL CENTRIFUGAL | SCREW, SET, HEX SOCKET, SEQ. NO. E53, COMP. DWG. NO. BBLK-QA-M008-010, SIZE: M8 X 10, MATERIAL: SCM435, FOR 500A GUIDE VANE DEVICE REF. DWG. NO. AC302024, ASSEMBLY DWG. NO. AC312023, MOUNTED ON TYPE KOBE-ALLIS ISOTHERMAL CENTRIFUGAL AIR COMPRESSOR MODEL VG 584, CAPACITY: 24,700 Nm3/hr, MAKER: KOBE STEEL, LTD., JAPAN. | PC | 0 | 0 | CONSUMABLES | C | PD | 1540 | ERSA | OTHERS |  |  |  | EX |  |  | MESCO, INC. | [27 empty] | SCREW | SET
STP_005-003 | Data Enrichment | MKV | MKV4 |  | 2023-02-16 |  |  | PSR947615 | 947615 | PSR947615 | SCREW, SET, P/N C17, SUS 304; FOR MAIN BLOWER, MFR: EBARA | SCREW, SET, P/N C17, SUS 304; FOR MAIN BLOWER, MFR: EBARA | PC | 0 | 0 | CONSUMABLES | B | PD | 1540 | ERSA | OTHERS |  |  |  | EX | [30 empty] | SCREW | SET
STP_005-003 | Data Enrichment | MKV | MKV4 |  | 2023-02-16 |  |  | PSR947617 | 947617 | PSR947617 | SCREW, SET, P/N C18, SUS 304; FOR MAIN BLOWER, MFR: EBARA | SCREW, SET, P/N C18, SUS 304; FOR MAIN BLOWER, MFR: EBARA | PC | 0 | 0 | CONSUMABLES | B | PD | 1540 | ERSA | OTHERS |  |  |  | EX | [30 empty] | SCREW | SET
STP_005-003 | Data Enrichment | MKV | MKV4 |  | 2023-02-16 |  |  | PSR948792 | 948792 | PSR948792 | SCREW, SET, P/N N190064071, POS.: 190.1 / 009; 190.2 / 009, FOR SATURATED STEAM TURBOSET OF BACKING PRESSURE, TYPE: GTW + B5S-5, TURBINE SERIAL NO.: 21227, MFR: DRESSER-RAND | SCREW, SET, P/N N190064071, POS.: 190.1 / 009; 190.2 / 009, FOR SATURATED STEAM TURBOSET OF BACKING PRESSURE, TYPE: GTW + B5S-5, TURBINE SERIAL NO.: 21227, MFR: DRESSER-RAND | PC | 0 | 0 | CRITICAL | A | PD | 1540 | ERSA | OTHERS |  |  |  | EX | [30 empty] | SCREW | SET
STP_005-003 | Data Enrichment | MKV | MKV4 |  | 2023-02-16 |  |  | PSR947616 | 947616 | PSR947616 | SCREW, SET, P/N S-5, SUS 304; FOR MAIN BLOWER, MFR: EBARA | SCREW, SET, P/N S-5, SUS 304; FOR MAIN BLOWER, MFR: EBARA | PC | 0 | 0 | CONSUMABLES | B | PD | 1540 | ERSA | OTHERS |  |  |  | EX | [30 empty] | SCREW | SET
STP_005-003 | Data Enrichment | MKV | MKV4 |  | 2023-02-16 |  |  | PSR027885 | 027885 | PSR027885 | SCREW, SET, SOCKET, M10 X 1.5 X 16 mm, CYLINDER GROUP LIFT AND TILT, LH & RH, P/N 9X-6611, HYDRAULIC SYSTEM; FOR CATERPILLAR SKID STEER LOADER MODEL 236D, SERIAL NO. CAT0236DCMPW01262 | SCREW, SET, SOCKET, M10 X 1.5 X 16 mm, CYLINDER GROUP LIFT AND TILT, LH & RH, P/N 9X-6611, HYDRAULIC SYSTEM; FOR CATERPILLAR SKID STEER LOADER MODEL 236D, SERIAL NO. CAT0236DCMPW01262 | PC | 0 | 0 | CRITICAL | A | PD | 3730 | ERSA | OTHERS | 9X-6611 | 0003000003 | CATERPILLAR | EX | [30 empty] | SCREW | SET
STP_005-003 | Data Enrichment | MKV | MKV4 |  | 2023-02-16 |  |  | PSR088377 | 088377 | PSR088377 | SCREW, SET, SOCKET, METRIC, SIZE M6 X 10 MM LONG, PITCH: 1.00 MM, CONE POINT-90°, MATERIAL: ALLOY STEEL WITH BLACK OXIDE FINISH. | SCREW, SET, SOCKET, METRIC, SIZE M6 X 10 MM LONG, PITCH: 1.00 MM, CONE POINT-90°, MATERIAL: ALLOY STEEL WITH BLACK OXIDE FINISH. | PC | 0 | 0 | CONSUMABLES | C | PD | 1540 | ERSA | OTHERS |  |  |  | EX |  |  | CATHAY INDUSTRIAL & MILL SUPPLY INC. | [27 empty] | SCREW | SET
STP_005-003 | Data Enrichment | MKV | MKV4 |  | 2023-02-16 |  |  | PSR663389 | 663389 | PSR663389 | SCREW, SHOULDER, REFERENCE PASAR DRAWING | SCREW, SHOULDER, REFERENCE PASAR DRAWING NO. FC-C166, DETAIL NO. 24, MATERIAL: C. S. GRADE 8, LOCAL FABRICATION; FOR SOOT BLOWER | PC | 0 | 0 |  | C | PD | 1540 | ERSA | OTHERS | N/A | N/A | N/A | EX | [30 empty] | SCREW | SHOULDER
STP_005-003 | Data Enrichment | MKV | MKV4 |  | 2023-02-16 |  |  | PSR025880 | 025880 | PSR025880 | SCREW, SIDE TURN SIGNAL LAMP, P/N 81738- | SCREW, SIDE TURN SIGNAL LAMP, P/N 81738-1120; FOR HINO PRIME MOVER MODEL SS1EKV (VIN: JHDSS1EK3F1S13917) WITH ENGINE MODEL E13C TR | PC | 0 | 0 |  | A | PD | 5955 | ERSA | OTHERS | N/A | N/A | N/A | EX | [30 empty] | SCREW | No Modifier
STP_005-003 | Data Enrichment | MKV | MKV4 |  | 2023-02-16 |  |  | PSR025882 | 025882 | PSR025882 | SCREW, SIDE TURN SIGNAL LAMP, P/N 81827- | SCREW, SIDE TURN SIGNAL LAMP, P/N 81827-1010; FOR HINO PRIME MOVER MODEL SS1EKV (VIN: JHDSS1EK3F1S13917) WITH ENGINE MODEL E13C TR | PC | 0 | 0 |  | A | PD | 5955 | ERSA | OTHERS | N/A | N/A | N/A | EX | [30 empty] | SCREW | No Modifier
STP_005-003 | Data Enrichment | MKV | MKV4 |  | 2023-02-16 |  |  | PSR016593 | 016593 | PSR016593 | SCREW, SLEEVE, DRIVE, ITEM NO. 24D; FOR CENTRIFUGAL PUMP, MODEL A7, SIZE 4X3-13(A40-13), SR. NO. A703290, MFR: A.R. WILFLEY AND SONS, INC. | SCREW, SLEEVE, DRIVE, ITEM NO. 24D; FOR CENTRIFUGAL PUMP, MODEL A7, SIZE 4X3-13(A40-13), SR. NO. A703290, MFR: A.R. WILFLEY AND SONS, INC. | PC | 0 | 0 | CONSUMABLES | C | PD | 3000 | ERSA | OTHERS |  |  |  | EX | [30 empty] | SCREW | No Modifier
STP_005-003 | Data Enrichment | MKV | MKV4 |  | 2023-02-16 |  |  | PSR015312 | 015312 | PSR015312 | SCREW, SLOTTED, P/N 4.420.2960, FOR 797V | SCREW, SLOTTED, P/N 4.420.2960, FOR 797VA COMPUTRACE Tu ANALYZER, BRAND: METROHM | PC | 0 | 0 |  | C | PD | 1540 | ERSA | OTHERS | N/A | N/A | N/A | EX | [30 empty] | SCREW | No Modifier
STP_005-003 | Data Enrichment | MKV | MKV4 |  | 2023-02-16 |  |  | PSR023650 | 023650 | PSR023650 | SCREW, SOCKET HEAD, P/N 914.1, MATERIAL: SS2324, M20 X 50 mm LONG, ITEM CODE: 384275 04 33; FOR COOLING WATER PUMP SIZE APP44-200 AND APP41-200, SERIAL NO.: 02 153006 AND 02 153010, MFR: SULZER PUMPS FINLAND OY, FINLAND | SCREW, SOCKET HEAD, P/N 914.1, MATERIAL: SS2324, M20 X 50 mm LONG, ITEM CODE: 384275 04 33; FOR COOLING WATER PUMP SIZE APP44-200 AND APP41-200, SERIAL NO.: 02 153006 AND 02 153010, MFR: SULZER PUMPS FINLAND OY, FINLAND | PC | 0 | 0 | CONSUMABLES | C | PD | 3000 | ERSA | OTHERS |  |  |  | EX | [30 empty] | SCREW | CAP
STP_005-003 | Data Enrichment | MKV | MKV4 |  | 2023-02-16 |  |  | PSR949982 | 949982 | PSR949982 | SCREW, SOCKET, HEX, SPRING, REAR, P/N 60111183, SUSPENSION GROUP, FOR VOLVO DUMP TRUCK ENGINE MODEL: FMX460 84 RIGID, SERIAL NUMBER: YV2XSS0G7LA864372, MFR: VOLVO | SCREW, SOCKET, HEX, SPRING, REAR, P/N 60111183, SUSPENSION GROUP, FOR VOLVO DUMP TRUCK ENGINE MODEL: FMX460 84 RIGID, SERIAL NUMBER: YV2XSS0G7LA864372, MFR: VOLVO | PC | 0 | 0 | CRITICAL | B | PD | 3760 | ERSA | OTHERS | 60111183 | 0003000013 | VOLVO | EX | [30 empty] | SCREW | CAP
STP_005-003 | Data Enrichment | MKV | MKV4 |  | 2023-02-16 |  |  | PSR039610 | 039610 | PSR039610 | SCREW, SSH, 8-32X .18X .18 SSTP, P/N 190 | SCREW, SSH, 8-32X .18X .18 SSTP, P/N 190-296; FOR LECO OXYGEN ANALYZER, MODEL: O836, MFR: LECO CORPORATION | PC | 0 | 0 |  | C | PD | 1540 | ERSA | OTHERS | N/A | N/A | N/A | EX | [30 empty] | SCREW | CAP
STP_005-003 | Data Enrichment | MKV | MKV4 |  | 2023-02-16 |  |  | PSR101662 | 101662 | PSR101662 | SCREW, ST. CUTTER, P/N 568079, MANUFACTU | SCREW, ST. CUTTER, P/N 568079, MANUFACTURER: SIGNODE; FOR STRAPPING DEVICE OF MESCO CATHODE STRIPPING MACHINE | PC | 0 | 0 |  | C | PD | 5920 | ERSA | OTHERS | 568079 | 3000725 | MESCO | EX | [30 empty] | SCREW | No Modifier
STP_005-003 | Data Enrichment | MKV | MKV4 |  | 2023-02-16 |  |  | PSR044204 | 044204 | PSR044204 | SCREW, STATOR SUPPORT, P/N 1C828, TURBIN | SCREW, STATOR SUPPORT, P/N 1C828, TURBINE SHAFT GROUP; FOR MCC BAOSTEEL SLAG POT CARRIER MODEL BGC-70B SERIAL NO. BGC-70B-14004 WITH CUMMINS ENGINE MODEL QSM11 NO. 35321838 | PC | 0 | 0 |  | A | PD | 6175 | ERSA | OTHERS | N/A | N/A | N/A | EX | [30 empty] | SCREW | No Modifier
STP_005-003 | Data Enrichment | MKV | MKV4 |  | 2023-02-16 |  |  | PSR025915 | 025915 | PSR025915 | SCREW, STEP LAMP, P/N 81277-1190; FOR HI | SCREW, STEP LAMP, P/N 81277-1190; FOR HINO PRIME MOVER MODEL SS1EKV (VIN: JHDSS1EK3F1S13917) WITH ENGINE MODEL E13C TR | PC | 0 | 0 |  | A | PD | 5955 | ERSA | OTHERS | N/A | N/A | N/A | EX | [30 empty] | SCREW | No Modifier
STP_005-003 | Data Enrichment | MKV | MKV4 |  | 2023-02-16 |  |  | PSR044188 | 044188 | PSR044188 | SCREW, SUCTION, TUBE TO TRANSMISSION CAS | SCREW, SUCTION, TUBE TO TRANSMISSION CASE, P/N 1C612, TRANSMISSION CASE & REAR COVER GROUP; FOR MCC BAOSTEEL SLAG POT CARRIER MODEL BGC-70B SERIAL NO. BGC-70B-14004 WITH CUMMINS ENGINE MODEL QSM11 NO. 35321838 | PC | 0 | 0 |  | A | PD | 6175 | ERSA | OTHERS | N/A | N/A | N/A | EX | [30 empty] | SCREW | No Modifier
STP_005-003 | Data Enrichment | MKV | MKV4 |  | 2023-02-16 |  |  | PSR946711 | 946711 | PSR946711 | SCREW, TAPPING, P/N 91305-04400, ELECTRICAL SYSTEM, FOR CATERPILLAR FORKLIFT MODEL DP60 SERIAL NO. T20C-10285 WITH ENGINE MODEL S6S | SCREW, TAPPING, P/N 91305-04400, ELECTRICAL SYSTEM, FOR CATERPILLAR FORKLIFT MODEL DP60 SERIAL NO. T20C-10285 WITH ENGINE MODEL S6S | PC | 0 | 0 | CRITICAL | A | PD | 3730 | ERSA | OTHERS | P/N 91305-04400 | 0003000003 | CATERPILLAR | EX |  |  | MONARK EQUIPMENT CORP. | [27 empty] | SCREW | SELF-TAPPING
STP_005-003 | Data Enrichment | MKV | MKV4 |  | 2023-02-16 |  |  | PSR046097 | 046097 | PSR046097 | SCREW, TAPPING, P/N 93754-13300, STEERIN | SCREW, TAPPING, P/N 93754-13300, STEERING LINK GROUP; FOR CATERPILLAR FORKLIFT MODEL DP60 | PC | 0 | 0 |  | A | PD | 3730 | ERSA | OTHERS | 93754-13300 | 3000003 | CATERPILLAR | EX | [30 empty] | SCREW | SELF-TAPPING
STP_005-003 | Data Enrichment | MKV | MKV4 |  | 2023-02-16 |  |  | PSR021916 | 021916 | PSR021916 | SCREW, TEK, HEXHEAD, FOR WOOD 12 mm X 65 mm | SCREW, TEK, HEXHEAD, FOR WOOD 12 mm X 65 mm | PC | 0 | 0 | CONSUMABLES | C | PD | 1540 | ERSA | OTHERS |  |  |  | EX |  |  | ORMOC LIBERTY MARKETING, INC. | [27 empty] | SCREW | No Modifier
STP_005-003 | Data Enrichment | MKV | MKV4 |  | 2023-02-16 |  |  | PSR023051 | 023051 | PSR023051 | SCREW, TEK, STAINLESS STEEL, 12 X 55 mm LONG; WITH NEO, AND CYCLONIC WASHER WITH RUBBER. | SCREW, TEK, STAINLESS STEEL, 12 X 55 mm LONG; WITH NEO, AND CYCLONIC WASHER WITH RUBBER. | SE | 0 | 0 | CONSUMABLES | C | PD | 1540 | ERSA | OTHERS |  |  |  | EX |  |  | MANILA OVERSEAS, INC. | [27 empty] | SCREW | No Modifier
STP_005-003 | Data Enrichment | MKV | MKV4 |  | 2023-02-16 |  |  | PSR947254 | 947254 | PSR947254 | SCREW, TEKS, 12-24 X 45 MM WITH MATERIAL: NEOPRENE WASHER | SCREW, TEKS, 12-24 X 45 MM WITH MATERIAL: NEOPRENE WASHER | SE | 0 | 0 | CONSUMABLES | C | PD | 1540 | ERSA | OTHERS |  |  |  | EX |  |  | ORMOC LIBERTY MARKETING, INC. | [27 empty] | SCREW | No Modifier
STP_005-003 | Data Enrichment | MKV | MKV4 |  | 2023-02-16 |  |  | PSR941624 | 941624 | PSR941624 | SCREW, TOX, TOX 10, STAINLESS, SIZE: 14" X 2", FOR WALL PLUG ANCHOR PLASTIC. | SCREW, TOX, TOX 10, STAINLESS, SIZE: 14" X 2", FOR WALL PLUG ANCHOR PLASTIC. | PC | 0 | 0 | CONSUMABLES | C | PD | 1540 | ERSA | OTHERS |  |  |  | EX |  |  | HOMEOPTIONS INC | [27 empty] | SCREW | No Modifier
STP_005-003 | Data Enrichment | MKV | MKV4 |  | 2023-02-16 |  |  | PSR941623 | 941623 | PSR941623 | SCREW, TOX, TOX 5, STAINLESS, SIZE: 6" X 1", FOR WALL PLUG ANCHOR PLASTIC. | SCREW, TOX, TOX 5, STAINLESS, SIZE: 6" X 1", FOR WALL PLUG ANCHOR PLASTIC. | PC | 0 | 0 | CONSUMABLES | C | PD | 1540 | ERSA | OTHERS |  |  |  | EX |  |  | HOMEOPTIONS INC | [27 empty] | SCREW | No Modifier
STP_005-003 | Data Enrichment | MKV | MKV4 |  | 2023-02-16 |  |  | PSR941625 | 941625 | PSR941625 | SCREW, TOX, TOX 8, STAINLESS, SIZE: 10" X 1-1/2", FOR WALL PLUG ANCHOR PLASTIC. | SCREW, TOX, TOX 8, STAINLESS, SIZE: 10" X 1-1/2", FOR WALL PLUG ANCHOR PLASTIC. | PC | 0 | 0 | CONSUMABLES | C | PD | 1540 | ERSA | OTHERS |  |  |  | EX |  |  | HOMEOPTIONS INC | [27 empty] | SCREW | No Modifier
STP_005-003 | Data Enrichment | MKV | MKV4 |  | 2023-02-16 |  |  | PSR046012 | 046012 | PSR046012 | SCREW, TRUSS HEAD, (M8X1.25X25-MM), P/N 7Y-9099, RADIATOR AND HYDRAULIC OIL COOLER GROUP; FOR CATERPILLAR SKID STEER LOADER MODEL 236D, SERIAL NO. CAT0236DCMPW01267 | SCREW, TRUSS HEAD, (M8X1.25X25-MM), P/N 7Y-9099, RADIATOR AND HYDRAULIC OIL COOLER GROUP; FOR CATERPILLAR SKID STEER LOADER MODEL 236D, SERIAL NO. CAT0236DCMPW01267 | PC | 0 | 0 | CONSUMABLES | B | PD | 3730 | ERSA | OTHERS | 7Y-9099 | 0003000003 | CATERPILLAR | EX | [30 empty] | SCREW | No Modifier
STP_005-003 | Data Enrichment | MKV | MKV4 |  | 2023-02-16 |  |  | PSR022331 | 022331 | PSR022331 | SCREW, UPPER, HORN SWITCH, STEERING WHEE | SCREW, UPPER, HORN SWITCH, STEERING WHEEL GROUP, P/N 216G4-12641, ELECTRICAL SYSTEM; FOR TCM FORKLIFT MODEL FD60Z-8 / FD80Z-8 | PC | 0 | 0 |  | A | PD | 6175 | ERSA | OTHERS | N/A | N/A | N/A | EX | [30 empty] | SCREW | No Modifier
STP_005-003 | Data Enrichment | MKV | MKV4 |  | 2023-02-16 |  |  | PSR044340 | 044340 | PSR044340 | SCREW, VALVE TO CONV HOSE, P/N 1C824, PR | SCREW, VALVE TO CONV HOSE, P/N 1C824, PRESS. REG. VALVE & CHG PUMP GROUP; FOR MCC BAOSTEEL SLAG POT CARRIER MODEL BGC-70B SERIAL NO. BGC-70B-14004 WITH CUMMINS ENGINE MODEL QSM11 NO. 35321838 | PC | 0 | 0 |  | A | PD | 6175 | ERSA | OTHERS | N/A | N/A | N/A | EX | [30 empty] | SCREW | No Modifier
STP_005-003 | Data Enrichment | MKV | MKV4 |  | 2023-02-16 |  |  | PSR618517 | 618517 | PSR618517 | SCREW,ADJUSTING,SS400,P/N 1,WARMAN PUMPTYPE 1-1/2-1 BM EG R/L | SCREW,ADJUSTING,SS400,P/N 1,WARMAN PUMPTYPE 1-1/2-1 BM EG R/L | SE | 0 | 0 | CONSUMABLES | C | PD | 1540 | ERSA | OTHERS |  |  |  | EX | [30 empty] | SCREW | ADJUSTING
STP_005-003 | Data Enrichment | MKV | MKV4 |  | 2023-02-16 |  |  | PSR056117 | 056117 | PSR056117 | SCREW,BUSH,AH2136S 1,2/2SCREW, BUSH, AH2 | SCREW,BUSH,AH2136S 1,2/2SCREW, BUSH, AH2136S 1, 2/2. | PC | 0 | 0 |  | C | PD | 1540 | ERSA | OTHERS | N/A | N/A | N/A | EX | [30 empty] | SCREW | No Modifier
STP_005-003 | Data Enrichment | MKV | MKV4 |  | 2023-02-16 |  |  | PSR912314 | 912314 | PSR912314 | SCREW,CHEESE HEAD,M12X35,HOT ESP | SCREW,CHEESE HEAD,M12X35,HOT ESP | PC | 0 | 0 |  | C | PD | 1540 | ERSA | OTHERS | N/A | N/A | N/A | EX | [30 empty] | SCREW | No Modifier
STP_005-003 | Data Enrichment | MKV | MKV4 |  | 2023-02-16 |  |  | PSR541393 | 541393 | PSR541393 | SCREW,FIXING,INDICATOR GLASS,DIAPHRAGMVA | SCREW,FIXING,INDICATOR GLASS,DIAPHRAGMVALVE MODEL 25S-BM5.3-RR.10 | PC | 0 | 0 |  | C | PD | 1540 | ERSA | OTHERS | N/A | N/A | N/A | EX | [30 empty] | SCREW | No Modifier
STP_005-003 | Data Enrichment | MKV | MKV4 |  | 2023-02-16 |  |  | PSR541348 | 541348 | PSR541348 | SCREW,FIXING,INDICATOR GLASS,DIAPHRAGMVA | SCREW,FIXING,INDICATOR GLASS,DIAPHRAGMVALVE MODEL 40S-BM5.3-RR.10 | PC | 0 | 0 |  | C | PD | 1540 | ERSA | OTHERS | N/A | N/A | N/A | EX | [30 empty] | SCREW | No Modifier
STP_005-003 | Data Enrichment | MKV | MKV4 |  | 2023-02-16 |  |  | PSR541299 | 541299 | PSR541299 | SCREW,FIXING,INDICATOR GLASS,DIAPHRAGMVA | SCREW,FIXING,INDICATOR GLASS,DIAPHRAGMVALVE MODEL 50S-BM5.3-RR.10 | PC | 0 | 0 |  | C | PD | 1540 | ERSA | OTHERS | N/A | N/A | N/A | EX | [30 empty] | SCREW | No Modifier
STP_005-003 | Data Enrichment | MKV | MKV4 |  | 2023-02-16 |  |  | PSR541279 | 541279 | PSR541279 | SCREW,FIXING,INDICATOR GLASS,DIAPHRAGMVA | SCREW,FIXING,INDICATOR GLASS,DIAPHRAGMVALVE MODEL 65S-BM5.3-RR.10 | PC | 0 | 0 |  | C | PD | 1540 | ERSA | OTHERS | N/A | N/A | N/A | EX | [30 empty] | SCREW | No Modifier
STP_005-003 | Data Enrichment | MKV | MKV4 |  | 2023-02-16 |  |  | PSR089187 | 089187 | PSR089187 | SCREW,LAG,STEEL,1/2X2-1/2SCREW, LAG, STE | SCREW,LAG,STEEL,1/2X2-1/2SCREW, LAG, STEEL, 1/2 DIA. X 2-1/2 LONG. | PC | 0 | 0 |  | C | PD | 1540 | ERSA | OTHERS | N/A | N/A | N/A | EX | [30 empty] | SCREW | LAG
STP_005-003 | Data Enrichment | MKV | MKV4 |  | 2023-02-16 |  |  | PSR089192 | 089192 | PSR089192 | SCREW,LAG,STEEL,3/8X3SCREW, LAG, STEEL, 3/8 DIA. X 3 L. | SCREW,LAG,STEEL,3/8X3SCREW, LAG, STEEL, 3/8 DIA. X 3 L. | PC | 0 | 0 | CONSUMABLES | C | PD | 1540 | ERSA | OTHERS |  |  |  | EX | [30 empty] | SCREW | LAG
STP_005-003 | Data Enrichment | MKV | MKV4 |  | 2023-02-16 |  |  | PSR457436 | 457436 | PSR457436 | SCREW,MACHINE,G.I., 9.5MMX20MMX1.50P,RO | SCREW,MACHINE,G.I., 9.5MMX20MMX1.50P,ROUND PHILLIPS (+) HEAD,W/RIBBED NECK | PC | 0 | 0 |  | C | PD | 1540 | ERSA | OTHERS | N/A | N/A | N/A | EX | [30 empty] | SCREW | MACHINE
STP_005-003 | Data Enrichment | MKV | MKV4 |  | 2023-02-16 |  |  | PSR415709 | 415709 | PSR415709 | SCREW,NYLON FOR OFR OXY METAL ANALYZER | SCREW,NYLON FOR OFR OXY METAL ANALYZER | PC | 0 | 0 |  | C | PD | 1540 | ERSA | OTHERS | N/A | N/A | N/A | EX | [30 empty] | SCREW | No Modifier
STP_005-003 | Data Enrichment | MKV | MKV4 |  | 2023-02-16 |  |  | PSR089330 | 089330 | PSR089330 | SCREW,SET,HEX SCKT,STL,M18X2.5PX100MML,C | SCREW,SET,HEX SCKT,STL,M18X2.5PX100MML,CHAMFERED ENDSCREW, SET, HEX SOCKET, STEEL, M18.0 X 2.50P X 100.0 MM L;CHAMFERED END. | PC | 0 | 0 |  | C | PD | 1540 | ERSA | OTHERS | N/A | N/A | N/A | EX | [30 empty] | SCREW | SET
STP_005-003 | Data Enrichment | MKV | MKV4 |  | 2023-02-16 |  |  | PSR369433 | 369433 | PSR369433 | SCREW,SET,SOCKET HEAD,APP32-100 | SCREW,SET,SOCKET HEAD,APP32-100 | PC | 0 | 0 |  | C | PD | 1540 | ERSA | OTHERS | N/A | N/A | N/A | EX | [30 empty] | SCREW | SET
STP_005-003 | Data Enrichment | MKV | MKV4 |  | 2023-02-16 |  |  | PSR445290 | 445290 | PSR445290 | SCREW,SET,SOCKET,HP,#013B | SCREW,SET,SOCKET,HP,#013B | PC | 0 | 0 |  | C | PD | 1540 | ERSA | OTHERS | N/A | N/A | N/A | EX | [30 empty] | SCREW | SET
STP_005-003 | Data Enrichment | MKV | MKV4 |  | 2023-02-16 |  |  | PSR088520 | 088520 | PSR088520 | SCREW,SET,SUS304,DRIP SEAL,#70SCREW, SEA | SCREW,SET,SUS304,DRIP SEAL,#70SCREW, SEAT, DRIP SEAL, SUS 304, NO. 70. | PC | 0 | 0 |  | C | PD | 1540 | ERSA | OTHERS | N/A | N/A | N/A | EX | [30 empty] | SCREW | SET
STP_005-003 | Data Enrichment | MKV | MKV4 |  | 2023-02-16 |  |  | PSR429496 | 429496 | PSR429496 | SCREW,SLOTTED FLAT HEAD,M10X15,SS41 | SCREW,SLOTTED FLAT HEAD,M10X15,SS41 | PC | 0 | 0 |  | C | PD | 1540 | ERSA | OTHERS | N/A | N/A | N/A | EX | [30 empty] | SCREW | No Modifier
STP_005-003 | Data Enrichment | MKV | MKV4 |  | 2023-02-16 |  |  | PSR460620 | 460620 | PSR460620 | SCREW,STEP,C.S.,M12X40MM,ROUND HEAD,SQ.N | SCREW,STEP,C.S.,M12X40MM,ROUND HEAD,SQ.NECK | PC | 0 | 0 |  | C | PD | 1540 | ERSA | OTHERS | N/A | N/A | N/A | EX | [30 empty] | SCREW | No Modifier
STP_005-003 | Data Enrichment | MKV | MKV4 |  | 2023-02-16 |  |  | PSR921937 | 921937 | PSR921937 | SCREW,WOOD,HEX HEAD,M.S,M8X50MML | SCREW,WOOD,HEX HEAD,M.S,M8X50MML | PC | 0 | 0 |  | C | PD | 1540 | ERSA | OTHERS | N/A | N/A | N/A | EX | [30 empty] | SCREW | WOOD
STP_005-003 | Data Enrichment | MKV | MKV4 |  | 2023-02-16 |  |  | PSR486395 | 486395 | PSR486395 | SCREWDRIVER, PHILLIPS (+) TIP, 4 SHANK L | SCREWDRIVER, PHILLIPS (+) TIP, 4 SHANK LENGTH, 7-3/8 OVERALL LENGTH, SPARE CODE: B0101.1.22 | PC | 0 | 0 |  | C | PD | 4010 | ERSA | OTHERS | N/A | N/A | N/A | EX | [30 empty] | SCREWDRIVER | No Modifier
STP_005-003 | Data Enrichment | MKV | MKV4 |  | 2023-02-16 |  |  | PSR169104 | 169104 | PSR169104 | SCREWDRIVER, PHILLIPS (+) TIP, 6 SHANK LENGTH, INSULATED SHANK, BRAND: RUBICON JAPAN OR EQUIVALENT | SCREWDRIVER, PHILLIPS (+) TIP, 6 SHANK LENGTH, INSULATED SHANK, BRAND: RUBICON JAPAN OR EQUIVALENT | PC | 0 | 0 | CONSUMABLES | C | PD | 4010 | ERSA | OTHERS |  |  |  | EX | [30 empty] | SCREWDRIVER | No Modifier
STP_005-003 | Data Enrichment | MKV | MKV4 |  | 2023-02-16 |  |  | PSR039592 | 039592 | PSR039592 | SCREWDRIVER, SLOTTED, P/N BE-8220SL, MODEL: INSULATED ERGO; BRAND: BAHCO | SCREWDRIVER, SLOTTED, P/N BE-8220SL, MODEL: INSULATED ERGO; BRAND: BAHCO | PC | 0 | 0 | CONSUMABLES | C | PD | 4010 | ERSA | OTHERS |  |  |  | EX | [30 empty] | SCREWDRIVER | No Modifier
STP_005-003 | Data Enrichment | MKV | MKV4 |  | 2023-02-16 |  |  | PSR013793 | 013793 | PSR013793 | SCREWDRIVER, STANDARD POCKET, P/N 62-551 -FatMax®, SLOTTED (-) TIP, 1/8 X 3, BLADE DIAMETER: 1/8, BLADE LENGTH: 3, OVERALL LENGTH: 6-1/2, TIP WIDTH: 1/8, MFR: STANLEY | SCREWDRIVER, STANDARD POCKET, P/N 62-551 -FatMax®, SLOTTED (-) TIP, 1/8 X 3, BLADE DIAMETER: 1/8, BLADE LENGTH: 3, OVERALL LENGTH: 6-1/2, TIP WIDTH: 1/8, MFR: STANLEY | PC | 0 | 0 | CONSUMABLES | C | PD | 4010 | ERSA | OTHERS |  |  |  | EX | [30 empty] | SCREWDRIVER | No Modifier
STP_005-003 | Data Enrichment | MKV | MKV4 |  | 2023-02-16 |  |  | PSR013792 | 013792 | PSR013792 | SCREWDRIVER, STANDARD, P/N: 62-553 - FatMax®, SLOTTED (-) TIP, 1/4 X 4, BLADE DIAMETER: 1/4, BLADE LENGTH: 4, OVERALL LENGTH: 9, TIP WIDTH: 1/4, MFR: STANLEY | SCREWDRIVER, STANDARD, P/N: 62-553 - FatMax®, SLOTTED (-) TIP, 1/4 X 4, BLADE DIAMETER: 1/4, BLADE LENGTH: 4, OVERALL LENGTH: 9, TIP WIDTH: 1/4, MFR: STANLEY | PC | 0 | 0 | CONSUMABLES | C | PD | 4010 | ERSA | OTHERS |  |  |  | EX | [30 empty] | SCREWDRIVER | No Modifier
STP_005-003 | Data Enrichment | MKV | MKV4 |  | 2023-02-16 |  |  | PSR265009 | 265009 | PSR265009 | SCREWDRIVER, ULTRA-GRIP, SLOTTED (-) HEX BLADE WITH SHOULDER, TIP WIDTH: 9/16, BLADE LENGTH: 8, OVERALL LENGTH: 14-1/2, CAT. NO. 7127A26, REFERENCE McMASTER-CARR® CATALOG | SCREWDRIVER, ULTRA-GRIP, SLOTTED (-) HEX BLADE WITH SHOULDER, TIP WIDTH: 9/16, BLADE LENGTH: 8, OVERALL LENGTH: 14-1/2, CAT. NO. 7127A26, REFERENCE McMASTER-CARR® CATALOG | PC | 0 | 0 | CONSUMABLES | C | PD | 4010 | ERSA | OTHERS | 7127A26 | 0003000314 | MCMASTER CARR SUPPLY COMPANY | EX | [30 empty] | SCREWDRIVER | No Modifier
STP_005-003 | Data Enrichment | MKV | MKV4 |  | 2023-02-16 |  |  | PSRR930419 | R930419 | PSRR930419 | SEAL RING, P/N A12, FOR KOBE EXPANSION T | SEAL RING, P/N A12, FOR KOBE EXPANSION TURBINE, TO INCLUDE SUPPLY OF LABOR, TOOLS, MATERIALS AND EQUIPMENT | PC | 0 | 0 |  | C | PD | 2230 | ERSA | OTHERS | N/A | N/A | N/A | EX | [30 empty] | SEAL | RING
STP_005-003 | Data Enrichment | MKV | MKV4 |  | 2023-02-16 |  |  | PSR940149 | 940149 | PSR940149 | SEAL RING, STATIONARY, P/N 23, FOR "WILFLEY" PUMP MODEL A7, SIZE: 3 X 1.5-8, MEDIUM: SELENIUM, MAKER: A. R. WILFLEY AND SONS, INC. | SEAL RING, STATIONARY, P/N 23, FOR "WILFLEY" PUMP MODEL A7, SIZE: 3 X 1.5-8, MEDIUM: SELENIUM, MAKER: A. R. WILFLEY AND SONS, INC. | PC | 2 | 3 | CRITICAL | B | V1 | 3000 | ERSA | OTHERS | 23 | 0003000371 | WILFLEY A R AND SONS | HB |  |  | A. R. WILFLEY AND SONS, INC. | [27 empty] | SEAL | RING
STP_005-003 | Data Enrichment | MKV | MKV4 |  | 2023-02-16 |  |  | PSR940298 | 940298 | PSR940298 | SEAL RING, STATIONARY, P/N 23, FOR "WILFLEY" PUMP MODEL A7, SIZE: 4 X 3-13, MEDIUM: SELENIUM, MAKER: A. R. WILFLEY AND SONS, INC. | SEAL RING, STATIONARY, P/N 23, FOR "WILFLEY" PUMP MODEL A7, SIZE: 4 X 3-13, MEDIUM: SELENIUM, MAKER: A. R. WILFLEY AND SONS, INC. | PC | 0 | 0 | CRITICAL | B | PD | 3000 | ERSA | OTHERS | 23 | 0003000371 | WILFLEY A R AND SONS | EX | [30 empty] | SEAL | RING
STP_005-003 | Data Enrichment | MKV | MKV4 |  | 2023-02-16 |  |  | PSR952921 | 952921 | PSR952921 | SEAL RING, STATIONARY, P/N 7D, SIZE: 6 X 4-13, MEDIUM: ELECTROLYTE, MAKER: A. R. WILFLEY AND SONS, INC | SEAL RING, STATIONARY, P/N 7D, SIZE: 6 X 4-13, MEDIUM: ELECTROLYTE, MAKER: A. R. WILFLEY AND SONS, INC | PC | 0 | 0 | CRITICAL | B | PD | 2230 | ERSA | OTHER | 7D | 0003000371 | WILFLEY A R AND SONS | EX | [30 empty] | SEAL | RING
STP_005-003 | Data Enrichment | MKV | MKV4 |  | 2023-02-16 |  |  | PSR011585 | 011585 | PSR011585 | SEAL;OIL; 32MM X 65MM X 10MM | SEAL;OIL; 32MM X 65MM X 10MM | PC | 0 | 0 |  | C | PD | 2230 | ERSA | OTHERS | N/A | N/A | N/A | EX | [30 empty] | SEAL | OIL
STP_005-003 | Data Enrichment | MKV | MKV4 |  | 2023-02-16 |  |  | PSR025345 | 025345 | PSR025345 | SEALANT, FLOAT SWITCH, SENDER, FUEL TANK, P/N 55-5345 (OLD P/N 8C-8422), FUEL SYSTEM; FOR CATERPILLAR® ENGINE MODEL C7 MOUNTED ON MODEL 950H WHEEL LOADER J5J / JAD SERIES | SEALANT, FLOAT SWITCH, SENDER, FUEL TANK, P/N 55-5345 (OLD P/N 8C-8422), FUEL SYSTEM; FOR CATERPILLAR® ENGINE MODEL C7 MOUNTED ON MODEL 950H WHEEL LOADER J5J / JAD SERIES | PC | 0 | 0 | CONSUMABLES | A | PD | 3730 | ERSA | OTHERS | P/N 55-5345 (OLD P/N 8C-8422) | 0003000003 | CATERPILLAR | EX | [30 empty] | SEALANT | No Modifier
STP_005-003 | Data Enrichment | MKV | MKV4 |  | 2023-02-16 |  |  | PSR648939 | 648939 | PSR648939 | SEALANT, JOINT, PTFE, ROUND SHAPE, 10 MM DIAMETER X 5 METERS LONG PER ROLL,SERVICE TEMPERATURE: -100~260 DEG C, BRAND/STYLE: TOMBO NO. 9096-R; MFR: NICHIAS CORPORATION, JAPAN. | SEALANT, JOINT, PTFE, ROUND SHAPE, 10 MM DIAMETER X 5 METERS LONG PER ROLL,SERVICE TEMPERATURE: -100~260 DEG C, BRAND/STYLE: TOMBO NO. 9096-R; MFR: NICHIAS CORPORATION, JAPAN. | PC | 0 | 0 | CONSUMABLES | C | PD | 2230 | ERSA | OTHERS |  |  |  | EX |  |  | ADTECH PHILS CORP | [27 empty] | SEALANT | No Modifier
STP_005-003 | Data Enrichment | MKV | MKV4 |  | 2023-02-16 |  |  | PSR048153 | 048153 | PSR048153 | SEALANT, LIQUID FORM, COPALTITE PRODUCT | SEALANT, LIQUID FORM, COPALTITE PRODUCT NO.: COPL50, 5 OZ/TUBE, FOR HIGH PRESSURE AND HIGH TEMPERATURE STEAM TURBINE APPLICATION UP TO 10000 PSI AND 1500 DEG. F.; MFR: ESCO PRODUCTS, INC. | TU | 0 | 0 |  | C | PD | 2230 | HIBE | OTHERS | N/A | N/A | N/A | EX | [30 empty] | SEALANT | No Modifier
STP_005-003 | Data Enrichment | MKV | MKV4 |  | 2023-02-16 |  |  | PSR948338 | 948338 | PSR948338 | SEALANT, MET VITON CAULK KIT (LIQUID & HARDENER), 3.75LIT/DRUM, MFR: METZ PTY LTD, AUSTRALIA, SN: VC-375 | SEALANT, MET VITON CAULK KIT (LIQUID & HARDENER), 3.75LIT/DRUM, MFR: METZ PTY LTD, AUSTRALIA, SN: VC-375 | DR | 0 | 0 | CONSUMABLES | C | PD | 2230 | ERSA | OTHERS |  |  |  | EX | [30 empty] | SEALANT | No Modifier
STP_005-003 | Data Enrichment | MKV | MKV4 |  | 2023-02-16 |  |  | PSR663265 | 663265 | PSR663265 | SEALANT, POWERPATCH, CODE: EP-KITB12, KIT COMPOSITION: 12-SEALED PLASTIC BAGS, 2-SEALANT PART A & B, 1-3/4 PUTTY STICK, 2-TYPE TR CLEANING AND PREPARATION WIPES, 12 SANDPAPER STRIP, 2-MIXING STICK, 1-PAIR GLOVES, AND INSTRUCTION MANUAL, | SEALANT, POWERPATCH, CODE: EP-KITB12, KIT COMPOSITION: 12-SEALED PLASTIC BAGS, 2-SEALANT PART A & B, 1-3/4 PUTTY STICK, 2-TYPE TR CLEANING AND PREPARATION WIPES, 12 SANDPAPER STRIP, 2-MIXING STICK, 1-PAIR GLOVES, AND INSTRUCTION MANUAL, MFR: AMERICAN POLYWATER CORPORATION | KT | 0 | 0 | CONSUMABLES | C | PD | 2230 | ERSA | OTHERS |  |  |  | EX |  |  | GENERAL EXPORTATION (H.K.) CO., LTD. | [27 empty] | SEALANT | No Modifier
STP_005-003 | Data Enrichment | MKV | MKV4 |  | 2023-02-16 |  |  | PSR947256 | 947256 | PSR947256 | SEALANT, SILICON RUBBER FOR ROOFING | SEALANT, SILICON RUBBER FOR ROOFING | TU | 0 | 0 | CONSUMABLES | C | PD | 2230 | ERSA | OTHERS |  |  |  | EX |  |  | ORMOC LIBERTY MARKETING, INC. | [27 empty] | SEALANT | No Modifier
STP_005-003 | Data Enrichment | MKV | MKV4 |  | 2023-02-16 |  |  | PSR937932 | 937932 | PSR937932 | SEALANT, THREAD; LOCTITE; 567; 50 ML/TUBE | SEALANT, THREAD; LOCTITE; 567; 50 ML/TUBE | TU | 0 | 0 | CONSUMABLES | C | PD | 2230 | ERSA | OTHERS | 567 | 0003000306 | LOCTITE | EX |  |  | RICKMARK INDUSTRIAL SALES | [27 empty] | SEALANT | THREAD LOCK
STP_005-003 | Data Enrichment | MKV | MKV4 |  | 2023-02-16 |  |  | PSR046933 | 046933 | PSR046933 | SEALING ASSEMBLY, FOR TAIL SHAFT; FOR CH | SEALING ASSEMBLY, FOR TAIL SHAFT; FOR CHAIN CONVEYOR CC-0301-DC-01A/B, REFERENCE DRAWING NO.: CC-0301-DC-01B; MFR: HUBEI YIDU YUNJI MEC. & ELEC. CO.,LTD | AY | 0 | 0 |  | C | PD | 2230 | ERSA | OTHERS | N/A | N/A | N/A | EX | [30 empty] | SEAL | No Modifier
STP_005-003 | Data Enrichment | MKV | MKV4 |  | 2023-02-16 |  |  | PSR035059 | 035059 | PSR035059 | SEALING, COVER, ITEM ID: P1039325, ID: 415 mm, OD: 565mm, NO. OF HOLES: 12, HOLDE DIA: 21 mm; MFR: LAHTI PRECISION | SEALING, COVER, ITEM ID: P1039325, ID: 415 mm, OD: 565mm, NO. OF HOLES: 12, HOLDE DIA: 21 mm; MFR: LAHTI PRECISION | PC | 0 | 0 | CONSUMABLES | B | PD | 2230 | ERSA | OTHERS |  |  |  | EX | [30 empty] | SEAL | No Modifier
STP_005-003 | Data Enrichment | MKV | MKV4 |  | 2023-02-16 |  |  | PSR044443 | 044443 | PSR044443 | SEALING, FLAT, ITEM NO.: 2021674, MATERIAL: FPM, POSITION NO.: 11, REFERENCE DWG NO.: 44-3800-00.804; FOR FEED PIPE DN80, L=1155 OF VERTICAL CENTRIFUGE - VZU 160/5 G, MFR: ANDRITZ | SEALING, FLAT, ITEM NO.: 2021674, MATERIAL: FPM, POSITION NO.: 11, REFERENCE DWG NO.: 44-3800-00.804; FOR FEED PIPE DN80, L=1155 OF VERTICAL CENTRIFUGE - VZU 160/5 G, MFR: ANDRITZ | PC | 0 | 0 | CONSUMABLES | C | PD | 2230 | ERSA | OTHERS |  |  |  | EX | [30 empty] | SEAL | No Modifier
STP_005-003 | Data Enrichment | MKV | MKV4 |  | 2023-02-16 |  |  | PSR123391 | 123391 | PSR123391 | SEAT ASSY, 25A,PART NO.1BODY, FOR WEIR T | SEAT ASSY, 25A,PART NO.1BODY, FOR WEIR TYPE DIAPHRAGM VALVE, CAST IRON, 25A PIPE SIZE;WITH FLANGE, 125 MM OD X 25 MM WIDTH. | PC | 0 | 0 |  | C | PD | 5920 | ERSA | OTHERS | N/A | N/A | N/A | EX | [30 empty] | SEAT | VALVE
STP_005-003 | Data Enrichment | MKV | MKV4 |  | 2023-02-16 |  |  | PSR123415 | 123415 | PSR123415 | SEAT ASSY,100A,PART NO.1BODY, FOR WEIR T | SEAT ASSY,100A,PART NO.1BODY, FOR WEIR TYPE DIAPGRAGM VALVE, CAST IRON, 100A PIPE SIZE;WITH FLANGE, 210 MM OD X 25 MM WIDTH. | PC | 0 | 0 |  | C | PD | 5920 | ERSA | OTHERS | N/A | N/A | N/A | EX | [30 empty] | SEAT | VALVE
STP_005-003 | Data Enrichment | MKV | MKV4 |  | 2023-02-16 |  |  | PSR123420 | 123420 | PSR123420 | SEAT ASSY,125A,PART NO.1BODY, FOR WEIR T | SEAT ASSY,125A,PART NO.1BODY, FOR WEIR TYPE DIAPHRAGM VALVE, CAST IRON, 125A PIPE SIZE;WITH FLANGE, 250 MM OD X 27 MM WIDTH. | PC | 0 | 0 |  | C | PD | 5920 | ERSA | OTHERS | N/A | N/A | N/A | EX | [30 empty] | SEAT | VALVE
STP_005-003 | Data Enrichment | MKV | MKV4 |  | 2023-02-16 |  |  | PSR032327 | 032327 | PSR032327 | SEAT RING, REAPAIR SET FOR STEAM VALVE P | SEAT RING, REAPAIR SET FOR STEAM VALVE PV-4.2.01; FOR STEAM VALVE, MFR: KUMERA | PC | 0 | 0 |  | C | PD | 5920 | ERSA | OTHERS | N/A | N/A | N/A | EX | [30 empty] | SEAT | VALVE
STP_005-003 | Data Enrichment | MKV | MKV4 |  | 2023-02-16 |  |  | PSR051760 | 051760 | PSR051760 | SEAT, (VITON), VALVE, P/N J37442, FOR ME | SEAT, (VITON), VALVE, P/N J37442, FOR METERING PUMP SERIES 200; MFR: CHEMTECH | PC | 0 | 0 |  | C | PD | 3000 | ERSA | OTHERS | N/A | N/A | N/A | EX | [30 empty] | SEAT | VALVE
STP_005-003 | Data Enrichment | MKV | MKV4 |  | 2023-02-16 |  |  | PSR046443 | 046443 | PSR046443 | SEAT, SPRING LOWER, P/N Z-5-12563-001-0, VALVE MECHANISM; FOR TCM FORKLIFT MODEL FD60Z8/FD80Z8 | SEAT, SPRING LOWER, P/N Z-5-12563-001-0, VALVE MECHANISM; FOR TCM FORKLIFT MODEL FD60Z8/FD80Z8 | PC | 0 | 0 | CRITICAL | A | PD | 6175 | ERSA | OTHERS |  |  |  | EX |  |  | RICH-PAUL MARKETING COMPANY INC. | [27 empty] | SEAT | No Modifier
STP_005-003 | Data Enrichment | MKV | MKV4 |  | 2023-02-16 |  |  | PSR046441 | 046441 | PSR046441 | SEAT, SPRING UPPER, P/N Z-8-94114-579-0, VALVE MECHANISM; FOR TCM FORKLIFT MODEL FD60Z8/FD80Z8 | SEAT, SPRING UPPER, P/N Z-8-94114-579-0, VALVE MECHANISM; FOR TCM FORKLIFT MODEL FD60Z8/FD80Z8 | PC | 0 | 0 | CRITICAL | A | PD | 6175 | ERSA | OTHERS |  |  |  | EX |  |  | RICH-PAUL MARKETING COMPANY INC. | [27 empty] | SEAT | No Modifier
STP_005-003 | Data Enrichment | MKV | MKV4 |  | 2023-02-16 |  |  | PSR046375 | 046375 | PSR046375 | SEAT, SPRING, LOWER, P/N VG14050017, VAL | SEAT, SPRING, LOWER, P/N VG14050017, VALVE GEAR MECHANISM; FOR HOWO DUMPTRUCK MODEL ZZ3257N3847A (VIN: LZZ5ELSDXFW114585) WITH ENGINE MODEL WD615.47 / SERIAL NO. 150907016077 | PC | 0 | 0 |  | A | PD | 6175 | ERSA | OTHERS | N/A | N/A | N/A | EX | [30 empty] | SEAT | No Modifier
STP_005-003 | Data Enrichment | MKV | MKV4 |  | 2023-02-16 |  |  | PSR020785 | 020785 | PSR020785 | SEAT, SPRING, P/N 5, MATERIAL: SS41; FOR | SEAT, SPRING, P/N 5, MATERIAL: SS41; FOR OLIVER FILTER VALVE ASSEMBLY, REFERENCE DRAWING NO. 2B-10785, MMS / MESCO DRAWING NO. NM 03248, MFR: SANKI ENGINEERING CO., LTD. | PC | 0 | 0 |  | C | PD | 5920 | ERSA | OTHERS | N/A | N/A | N/A | EX | [30 empty] | SEAT | No Modifier
STP_005-003 | Data Enrichment | MKV | MKV4 |  | 2023-02-16 |  |  | PSR041476 | 041476 | PSR041476 | SEAT, SPRING, P/N 92228-05300, CONTROL V | SEAT, SPRING, P/N 92228-05300, CONTROL VALVE ASSEMBLY GROUP; FOR CATERPILLAR FORKLIFT MODEL DP60 | PC | 0 | 0 |  | A | PD | 3730 | ERSA | OTHERS | 92228-05300 | 3000003 | CATERPILLAR | EX | [30 empty] | SEAT | No Modifier
STP_005-003 | Data Enrichment | MKV | MKV4 |  | 2023-02-16 |  |  | PSR048534 | 048534 | PSR048534 | SET SCREW, P/N 61, MATERIAL (JIS): SCM3, | SET SCREW, P/N 61, MATERIAL (JIS): SCM3, REFERENCE DRAWING NO.: ABT 3-B0335; FOR AIR CYLINDER OPERATED BUTTERFLY VALVE SIZE 10K-350A, TYPE NS; MFR: NAKAKITA SEISAKUSHO CO. LTD | PC | 0 | 0 |  | C | PD | 1540 | ERSA | OTHERS | N/A | N/A | N/A | EX | [30 empty] | SCREW | SET
STP_005-003 | Data Enrichment | MKV | MKV4 |  | 2023-02-16 |  |  | PSR031245 | 031245 | PSR031245 | SLEEVE, SEAL, MECHANICAL, P/N 80DL50-20×2, SPARE CODE: A0607.8.5, DRAWING NO.: CN0536DD0607WD1-5; FOR PRESSURE PUMP 1 FOR HYDROSEAL 1, Q:51m3/h, H:60.5m, U:440V, MFR: SHANDONG SHUANGLUN EMMECOM PUMP CO., LTD | SLEEVE, SEAL, MECHANICAL, P/N 80DL50-20×2, SPARE CODE: A0607.8.5, DRAWING NO.: CN0536DD0607WD1-5; FOR PRESSURE PUMP 1 FOR HYDROSEAL 1, Q:51m3/h, H:60.5m, U:440V, MFR: SHANDONG SHUANGLUN EMMECOM PUMP CO., LTD | PC | 0 | 0 | CONSUMABLES | B | PD | 3000 | ERSA | OTHERS |  |  |  | EX | [30 empty] | SEAL | MECHANICAL
STP_005-003 | Data Enrichment | MKV | MKV4 |  | 2023-02-16 |  |  | PSR116972 | 116972 | PSR116972 | SNAP RING,R-52,KITO ELECTRIC CHAIN HOIST | SNAP RING,R-52,KITO ELECTRIC CHAIN HOIST | PC | 0 | 0 |  | C | PD | 1540 | ERSA | OTHERS | N/A | N/A | N/A | EX | [30 empty] | RING | RETAINING
STP_005-003 | Data Enrichment | MKV | MKV4 |  | 2023-02-16 |  |  | PSR117024 | 117024 | PSR117024 | SNAP RING,R-90,KITO ELECTRIC CHAIN HOIST | SNAP RING,R-90,KITO ELECTRIC CHAIN HOIST | PC | 0 | 0 |  | C | PD | 1540 | ERSA | OTHERS | N/A | N/A | N/A | EX | [30 empty] | RING | RETAINING
STP_005-003 | Data Enrichment | MKV | MKV4 |  | 2023-02-16 |  |  | PSR117415 | 117415 | PSR117415 | SNAP RING,S-15,KITO ELECTRIC CHAIN HOIST | SNAP RING,S-15,KITO ELECTRIC CHAIN HOIST | PC | 0 | 0 |  | C | PD | 1540 | ERSA | OTHERS | N/A | N/A | N/A | EX | [30 empty] | RING | RETAINING
STP_005-003 | Data Enrichment | MKV | MKV4 |  | 2023-02-16 |  |  | PSR117237 | 117237 | PSR117237 | SNAP RING,S-25,KITO ELECTRIC CHAIN HOIST | SNAP RING,S-25,KITO ELECTRIC CHAIN HOIST | PC | 0 | 0 |  | C | PD | 1540 | ERSA | OTHERS | N/A | N/A | N/A | EX | [30 empty] | RING | RETAINING
STP_005-003 | Data Enrichment | MKV | MKV4 |  | 2023-02-16 |  |  | PSR117400 | 117400 | PSR117400 | SNAP RING,S-40,KITO ELECTRIC CHAIN HOIST | SNAP RING,S-40,KITO ELECTRIC CHAIN HOIST | PC | 0 | 0 |  | C | PD | 1540 | ERSA | OTHERS | N/A | N/A | N/A | EX | [30 empty] | RING | RETAINING
STP_005-003 | Data Enrichment | MKV | MKV4 |  | 2023-02-16 |  |  | PSR117346 | 117346 | PSR117346 | SNAP RING,S-50,KITO ELECTRIC CHAIN HOIST | SNAP RING,S-50,KITO ELECTRIC CHAIN HOIST | PC | 0 | 0 |  | C | PD | 1540 | ERSA | OTHERS | N/A | N/A | N/A | EX | [30 empty] | RING | RETAINING
STP_005-003 | Data Enrichment | MKV | MKV4 |  | 2023-02-16 |  |  | PSR951517 | 951517 | PSR951517 | SPLICING KIT, DB0/B-6 BULK 051128-59076, 3M DIRECT BURY, 600V, 18-10AWG CONDUCTORS, MFR: 3M | SPLICING KIT, DB0/B-6 BULK 051128-59076, 3M DIRECT BURY, 600V, 18-10AWG CONDUCTORS, MFR: 3M | KT | 0 | 0 | CONSUMABLES | C | PD | 4010 | ERSA | OTHERS |  |  |  | EX | [30 empty] | SPLICE KIT | CABLE
STP_005-003 | Data Enrichment | MKV | MKV4 |  | 2023-02-16 |  |  | PSR951516 | 951516 | PSR951516 | SPLICING KIT, DBR/Y-6 BULK 051128-58574, 3M DIRECT BURY, 600V, 18-10AWG CONDUCTORS, MFR: 3M | SPLICING KIT, DBR/Y-6 BULK 051128-58574, 3M DIRECT BURY, 600V, 18-10AWG CONDUCTORS, MFR: 3M | KT | 0 | 0 | CONSUMABLES | C | PD | 4010 | ERSA | OTHERS |  |  |  | EX |  |  | SWITCH INDUSTRIAL SALES CORPORATION | [27 empty] | SPLICE KIT | CABLE
STP_005-003 | Data Enrichment | MKV | MKV4 |  | 2023-02-16 |  |  | PSR011228 | 011228 | PSR011228 | SPLICING KIT, FOR SINGLE CONDUCTOR, FOR 200 mm2, 5~7.2kV, XLPE, OUTDOOR APPLICATION, COLD SHRINK TYPE WITH HV COMPRESSION/CRIMP TYPE CONNECTOR & RE-JACKETING TUBE, WITH COMPLETE ACCESSORIES, BRAND: 3M OR EQUIVALENT | SPLICING KIT, FOR SINGLE CONDUCTOR, FOR 200 mm2, 5~7.2kV, XLPE, OUTDOOR APPLICATION, COLD SHRINK TYPE WITH HV COMPRESSION/CRIMP TYPE CONNECTOR & RE-JACKETING TUBE, WITH COMPLETE ACCESSORIES, BRAND: 3M OR EQUIVALENT | KT | 0 | 0 | CONSUMABLES | C | PD | 4010 | ERSA | OTHERS | - | 0003000220 | 3M | EX |  |  | SAN-VIC TRADERS, INC. | [27 empty] | SPLICE KIT | CABLE
STP_005-003 | Data Enrichment | MKV | MKV4 |  | 2023-02-16 |  |  | PSR946539 | 946539 | PSR946539 | SPLICING KIT, IN LINE, FOR MULTIPLE CONDUCTOR, FOR SIZE: 14 AWG TO 10 AWG / 2.0MM2 TO 5.5MM2 FOR NON-SHIELDED/SHIELDED CONTROL CABLE, BRAND: SCOTCHCAST, 3M 72-N3 SERIES, RESIN | SPLICING KIT, IN LINE, FOR MULTIPLE CONDUCTOR, FOR SIZE: 14 AWG TO 10 AWG / 2.0MM2 TO 5.5MM2 FOR NON-SHIELDED/SHIELDED CONTROL CABLE, BRAND: SCOTCHCAST, 3M 72-N3 SERIES, RESIN | KT | 0 | 0 | CONSUMABLES | A | PD | 4010 | ERSA | OTHERS | 72-N3 SERIES | 0003000220 | 3M | EX |  |  | SWITCH INDUSTRIAL SALES CORPORATION | [27 empty] | SPLICE KIT | CABLE
STP_005-003 | Data Enrichment | MKV | MKV4 |  | 2023-02-16 |  |  | PSR946538 | 946538 | PSR946538 | SPLICING KIT, IN LINE, FOR MULTIPLE CONDUCTOR, FOR SIZE: 2AWG TO 10 AWG / 30MM2 TO 5.5MM2 BRAND: SCOTCHCAST, 82-A SERIES, RESIN | SPLICING KIT, IN LINE, FOR MULTIPLE CONDUCTOR, FOR SIZE: 2AWG TO 10 AWG / 30MM2 TO 5.5MM2 BRAND: 3M SCOTCHCAST, 82-A SERIES, RESIN | KT | 0 | 0 | CONSUMABLES | A | PD | 4010 | ERSA | OTHERS | - | 0003000220 | 3M | EX |  |  | APPLIED CONTROL SOLUTIONS & TECHNOLOGY (ACOSTEC), INC. | [27 empty] | SPLICE KIT | CABLE
STP_005-003 | Data Enrichment | MKV | MKV4 |  | 2023-02-16 |  |  | PSR946540 | 946540 | PSR946540 | SPLICING KIT, IN-LINE, FOR MULTIPLE CONDUCTOR, FOR SIZE: 10 AWG TO 22 AWG | SPLICING KIT, IN-LINE, FOR MULTIPLE CONDUCTOR, FOR SIZE: 10 AWG TO 22 AWG FOR NON-SHIELDED/SHIELDED CONTROL CABLE, BRAND: SCOTCHCAST, 3M 72-N2 SERIES, RESIN | KT | 0 | 0 | CONSUMABLES | A | PD | 4010 | ERSA | OTHERS | 72-N2 SERIES | 0003000220 | 3M | EX | [30 empty] | SPLICE KIT | CABLE
STP_005-003 | Data Enrichment | MKV | MKV4 |  | 2023-02-16 |  |  | PSR949726 | 949726 | PSR949726 | SPRING ASEMBLY, LEAF, 4 LEAF WITH , P/N 48220-8220 (s48220-08220), REAR SUSPENSION SYSTEM, FOR HINO PRIME MOVER MODEL SS1EKV (VIN: JHDSS1EKVHXX14907) WITH ENGINE MODEL E13CTR20665 | SPRING ASEMBLY, LEAF, 4 LEAF WITH , P/N 48220-8220 (s48220-08220), REAR SUSPENSION SYSTEM, FOR HINO PRIME MOVER MODEL SS1EKV (VIN: JHDSS1EKVHXX14907) WITH ENGINE MODEL E13CTR20665 | AY | 0 | 0 | CRITICAL | A | PD | 5955 | ERSA | OTHERS |  |  |  | EX | [30 empty] | SPRING | LEAF ASSEMBLY
STP_005-003 | Data Enrichment | MKV | MKV4 |  | 2023-02-16 |  |  | PSR680022 | 680022 | PSR680022 | SPRING ASSEMBLY, 1390 MM C-C SPAN TOP LEAF X 80 MM WITH X 15 MM THICK, 9 LEAF TYPE, FRONT WHEEL, SUSPENSION, P/N: 54010-Z5213, FRONT SUSPENSION GROUP, FOR NISSAN BUS MODEL PKB212N | SPRING ASSEMBLY, 1390 MM C-C SPAN TOP LEAF X 80 MM WITH X 15 MM THICK, 9 LEAF TYPE, FRONT WHEEL, SUSPENSION, P/N: 54010-Z5213, FRONT SUSPENSION GROUP, FOR NISSAN BUS MODEL PKB212N | AY | 0 | 0 | CRITICAL | A | PD | 6175 | ERSA | OTHERS |  |  |  | EX |  |  | COLUMBIAN MOTORS CORPORATION | [27 empty] | SPRING | LEAF ASSEMBLY
STP_005-003 | Data Enrichment | MKV | MKV4 |  | 2023-02-16 |  |  | PSR042515 | 042515 | PSR042515 | SPRING ASSEMBLY, BUFFER, POSITION NO.: 36, REFERENCE DWG NO.: QZ202801.0; FOR SMALL CAR, CRAB BUCKET BRIDGE CRANE, MFR: HENAN MINE CRANE CO., LTD | SPRING ASSEMBLY, BUFFER, POSITION NO.: 36, REFERENCE DWG NO.: QZ202801.0; FOR SMALL CAR, CRAB BUCKET BRIDGE CRANE, MFR: HENAN MINE CRANE CO., LTD | AY | 0 | 0 | CONSUMABLES | B | PD | 5920 | ERSA | OTHERS |  |  |  | EX | [30 empty] | SPRING | No Modifier
STP_005-003 | Data Enrichment | MKV | MKV4 |  | 2023-02-16 |  |  | PSR946286 | 946286 | PSR946286 | SPRING ASSEMBLY, FRONT LEAF SPRING, 70 MM WIDTH, CENTER BOLT TO CENTER PIN 609.6 MM, 6-LEAF, PIN DIAMETER 40 MM, SUSPENSION GROUP, FOR MITSUBISHI MODEL: FE85Z CHASSIS NO. JL6CCH6H3GK021852 WITH ENGINE NO. 4D34-P71882 | SPRING ASSEMBLY, FRONT LEAF SPRING, 70 MM WIDTH, CENTER BOLT TO CENTER PIN 609.6 MM, 6-LEAF, PIN DIAMETER 40 MM, SUSPENSION GROUP, FOR MITSUBISHI MODEL: FE85Z CHASSIS NO. JL6CCH6H3GK021852 WITH ENGINE NO. 4D34-P71882 | AY | 0 | 0 | CRITICAL | A | PD | 5955 | ERSA | OTHERS |  |  |  | EX |  |  | JVRA INDUSTRIAL SALES AND SERVICES | [27 empty] | SPRING | LEAF ASSEMBLY
STP_005-003 | Data Enrichment | MKV | MKV4 |  | 2023-02-16 |  |  | PSR947715 | 947715 | PSR947715 | SPRING ASSEMBLY, FRONT LEAF, FRONT SUSPENSION SYSTEM, FOR ISUZU DMAX 4X4 MT LT YEAR MODEL 2012 WITH CHASSIS NO:.MPATFS85HCT105424 AND ENGINE MODEL: 4JJ1JT7404 | SPRING ASSEMBLY, FRONT LEAF, FRONT SUSPENSION SYSTEM, FOR ISUZU DMAX 4X4 MT LT YEAR MODEL 2012 WITH CHASSIS NO:.MPATFS85HCT105424 AND ENGINE MODEL: 4JJ1JT7404 | AY | 0 | 0 | CRITICAL | B | PD | 6175 | ERSA | OTHERS | ENGINE MODEL: 4JJ1JT7404 | 0003000024 | ISUZU | EX | [30 empty] | SPRING | LEAF ASSEMBLY
STP_005-003 | Data Enrichment | MKV | MKV4 |  | 2023-02-16 |  |  | PSR948190 | 948190 | PSR948190 | SPRING ASSEMBLY, FRONT SUSPENSION, P/N 770016, SUSPENSION SYSTEM, FOR STREET SWEEPER TENNANT STREET SWEEPER SENTINEL MODEL 331000 | SPRING ASSEMBLY, FRONT SUSPENSION, P/N 770016, SUSPENSION SYSTEM, FOR STREET SWEEPER TENNANT STREET SWEEPER SENTINEL MODEL 331000 | AY | 0 | 0 | CRITICAL | B | PD | 6175 | ERSA | OTHERS | 770016 | 0003000358 | TENNANT STREET SWEEPER SENTINEL MODEL 331000 | EX | [30 empty] | SPRING | No Modifier
STP_005-003 | Data Enrichment | MKV | MKV4 |  | 2023-02-16 |  |  | PSR947599 | 947599 | PSR947599 | SPRING ASSEMBLY, FRONT WHEEL, SUSPENSION SYSTEM, FOR NISSAN NV-350 AMBULANCE MODEL LVL4LDRE26KW3-CJ-A WITH CHASSIS NO. JN1LC4E26Z0000708 AND ENGINE MODEL YD25DDTI | SPRING ASSEMBLY, FRONT WHEEL, SUSPENSION SYSTEM, FOR NISSAN NV-350 AMBULANCE MODEL LVL4LDRE26KW3-CJ-A WITH CHASSIS NO. JN1LC4E26Z0000708 AND ENGINE MODEL YD25DDTI | AY | 0 | 0 | CRITICAL | B | PD | 5955 | ERSA | OTHERS |  |  |  | EX | [30 empty] | SPRING | No Modifier
STP_005-003 | Data Enrichment | MKV | MKV4 |  | 2023-02-16 |  |  | PSR947315 | 947315 | PSR947315 | SPRING ASSEMBLY, FRONT, SUSPENSION SYSTEM, FOR PICK UP DOUBLE CAB TOYOTA HILUX 2.4L 4X4 J MT-2P-001 YEAR MODEL: 2021 WITH ENGINE NO. 2GDC764205, SERIAL/CHASSIS NO. MR0DB8CD8L0181525 | SPRING ASSEMBLY, FRONT, SUSPENSION SYSTEM, FOR PICK UP DOUBLE CAB TOYOTA HILUX 2.4L 4X4 J MT-2P-001 YEAR MODEL: 2021 WITH ENGINE NO. 2GDC764205, SERIAL/CHASSIS NO. MR0DB8CD8L0181525 | AY | 0 | 0 | CRITICAL | B | PD | 5955 | ERSA | OTHERS |  |  |  | EX | [30 empty] | SPRING | No Modifier
STP_005-003 | Data Enrichment | MKV | MKV4 |  | 2023-02-16 |  |  | PSR946684 | 946684 | PSR946684 | SPRING ASSEMBLY, LEAF, FRONT SUSPENSION SYSTEM, FOR ISUZU STAKE TRUCK MODEL FRR90 CHASSIS NO. PABFRR90SJ2000082 WITH ENGINE NO. 4HK1712054 | SPRING ASSEMBLY, LEAF, FRONT SUSPENSION SYSTEM, FOR ISUZU STAKE TRUCK MODEL FRR90 CHASSIS NO. PABFRR90SJ2000082 WITH ENGINE NO. 4HK1712054 | AY | 2 | 2 | CRITICAL | A | V1 | 6175 | ERSA | OTHERS | ENGINE NO. 4HK1712054 | 0003000024 | ISUZU | HB |  |  | ISUZU CEBU, INCORPORATED | [27 empty] | SPRING | LEAF ASSEMBLY
STP_005-003 | Data Enrichment | MKV | MKV4 |  | 2023-02-16 |  |  | PSR946694 | 946694 | PSR946694 | SPRING ASSEMBLY, LEAF, FRONT, 8 LEAVES, P/N 1-51130-962-0, 1610MM LONG X 80MM WIDTH X 15MM THICK UPPER LEAF, SUSPENSION GROUP, ISUZU DUMPTRUCK | SPRING ASSEMBLY, LEAF, FRONT, 8 LEAVES, P/N 1-51130-962-0, 1610MM LONG X 80MM WIDTH X 15MM THICK UPPER LEAF, SUSPENSION GROUP, ISUZU DUMPTRUCK | AY | 0 | 0 | CRITICAL | A | PD | 5955 | ERSA | OTHERS | 1-51130-962-0 | 0003000024 | ISUZU | EX |  |  | JVRA INDUSTRIAL SALES AND SERVICES | [27 empty] | SPRING | LEAF ASSEMBLY
STP_005-003 | Data Enrichment | MKV | MKV4 |  | 2023-02-16 |  |  | PSR950034 | 950034 | PSR950034 | SPRING ASSEMBLY, LEAF, FRONT, FRONT SUSPENSION SYSTEM, FOR ISUZU STAKE TRUCK MODEL FTR66PL WITH CHASSIS NO. JALFTR33PW7000175 AND ENGINE MODEL NO. 6HH1-416653 | SPRING ASSEMBLY, LEAF, FRONT, FRONT SUSPENSION SYSTEM, FOR ISUZU STAKE TRUCK MODEL FTR66PL WITH CHASSIS NO. JALFTR33PW7000175 AND ENGINE MODEL NO. 6HH1-416653 | AY | 0 | 0 | CRITICAL | B | PD | 6175 | ERSA | OTHERS | ENGINE MODEL NO. 6HH1-416653 | 0003000024 | ISUZU | EX | [30 empty] | SPRING | LEAF ASSEMBLY
STP_005-003 | Data Enrichment | MKV | MKV4 |  | 2023-02-16 |  |  | PSR948424 | 948424 | PSR948424 | SPRING ASSEMBLY, LEAF, FRONT, P/N 23236853, SUSPENSION GROUP, FOR VOLVO DUMP TRUCK ENGINE MODEL: FMX460 84 RIGID, SERIAL NUMBER: YV2XSS0G7LA864372 | SPRING ASSEMBLY, LEAF, FRONT, P/N 23236853, SUSPENSION GROUP, FOR VOLVO DUMP TRUCK ENGINE MODEL: FMX460 84 RIGID, SERIAL NUMBER: YV2XSS0G7LA864372 | AY | 0 | 0 | CRITICAL | B | PD | 3760 | ERSA | OTHERS | 23236853 | 0003000013 | VOLVO | EX | [30 empty] | SPRING | LEAF ASSEMBLY
STP_005-003 | Data Enrichment | MKV | MKV4 |  | 2023-02-16 |  |  | PSR028615 | 028615 | PSR028615 | SPRING ASSEMBLY, LEAF, FRONT, SUSPENSION | SPRING ASSEMBLY, LEAF, FRONT, SUSPENSION GROUP; FOR ISUZU TRUCK MODEL NPN1SF WITH SERIAL NO. NPR71L-7426920 AND ENGINE MODEL KK-1DC-4HG1A | AY | 0 | 0 |  | B | PD | 6175 | ERSA | OTHERS | KK-1DC-4HG1A | 3000024 | ISUZU | EX | [30 empty] | SPRING | LEAF ASSEMBLY
STP_005-003 | Data Enrichment | MKV | MKV4 |  | 2023-02-16 |  |  | PSR946693 | 946693 | PSR946693 | SPRING ASSEMBLY, LEAF, REAR SUSPENSION SYSTEM, FOR ISUZU FORWARD-FV MODEL FGR6MV WITH CHASSIS NO. JALFVR34797000548 AND ENGINE NO. 6HK1-TC | SPRING ASSEMBLY, LEAF, REAR SUSPENSION SYSTEM, FOR ISUZU FORWARD-FV MODEL FGR6MV WITH CHASSIS NO. JALFVR34797000548 AND ENGINE NO. 6HK1-TC | AY | 0 | 0 | CRITICAL | B | PD | 6175 | ERSA | OTHERS | ENGINE NO. 6HK1-TC | 0003000024 | ISUZU | EX | [30 empty] | SPRING | LEAF ASSEMBLY
STP_005-003 | Data Enrichment | MKV | MKV4 |  | 2023-02-16 |  |  | PSR946699 | 946699 | PSR946699 | SPRING ASSEMBLY, LEAF, REAR SUSPENSION SYSTEM, FOR ISUZU STAKE TRUCK MODEL FRR CHASSIS NO. PABFRR90SLMAPG226 WITH ENGINE NO. 4HK1534523 | SPRING ASSEMBLY, LEAF, REAR SUSPENSION SYSTEM, FOR ISUZU STAKE TRUCK MODEL FRR CHASSIS NO. PABFRR90SLMAPG226 WITH ENGINE NO. 4HK1534523 | AY | 2 | 2 | CRITICAL | A | V1 | 6175 | ERSA | OTHERS | ENGINE NO. 4HK1534523 | 0003000024 | ISUZU | HB |  |  | ISUZU CEBU, INCORPORATED | [27 empty] | SPRING | LEAF ASSEMBLY
STP_005-003 | Data Enrichment | MKV | MKV4 |  | 2023-02-16 |  |  | PSR946683 | 946683 | PSR946683 | SPRING ASSEMBLY, LEAF, REAR SUSPENSION SYSTEM, FOR ISUZU STAKE TRUCK MODEL FRR90 CHASSIS NO. PABFRR90SJ2000082 WITH ENGINE NO. 4HK1712054 | SPRING ASSEMBLY, LEAF, REAR SUSPENSION SYSTEM, FOR ISUZU STAKE TRUCK MODEL FRR90 CHASSIS NO. PABFRR90SJ2000082 WITH ENGINE NO. 4HK1712054 | AY | 2 | 2 | CRITICAL | A | V1 | 6175 | ERSA | OTHERS | ENGINE NO. 4HK1712054 | 0003000024 | ISUZU | HB |  |  | ISUZU CEBU, INCORPORATED | [27 empty] | SPRING | LEAF ASSEMBLY
STP_005-003 | Data Enrichment | MKV | MKV4 |  | 2023-02-16 |  |  | PSR679290 | 679290 | PSR679290 | SPRING ASSEMBLY, LEAF, REAR, P/N 1-51300 | SPRING ASSEMBLY, LEAF, REAR, P/N 1-51300-334-3, SUSPENSION GROUP; FOR ISUZU FIRETRUCK MORITA MODEL FTR33HL | AY | 0 | 0 |  | A | PD | 6175 | ERSA | OTHERS | 1-51300-334-3 | 3000024 | ISUZU | EX | [30 empty] | SPRING | LEAF ASSEMBLY
STP_005-003 | Data Enrichment | MKV | MKV4 |  | 2023-02-16 |  |  | PSR949975 | 949975 | PSR949975 | SPRING ASSEMBLY, LEAF, REAR, P/N 257658, SUSPENSION GROUP, FOR VOLVO DUMP TRUCK ENGINE MODEL: FMX460 84 RIGID, SERIAL NUMBER: YV2XSS0G7LA864372, MFR: VOLVO | SPRING ASSEMBLY, LEAF, REAR, P/N 257658, SUSPENSION GROUP, FOR VOLVO DUMP TRUCK ENGINE MODEL: FMX460 84 RIGID, SERIAL NUMBER: YV2XSS0G7LA864372, MFR: VOLVO | AY | 0 | 0 | CRITICAL | B | PD | 3730 | ERSA | OTHERS | 257658 | 0003000003 | CATERPILLAR | EX | [30 empty] | SPRING | LEAF ASSEMBLY
STP_005-003 | Data Enrichment | MKV | MKV4 |  | 2023-02-16 |  |  | PSR027493 | 027493 | PSR027493 | SPRING ASSEMBLY, LEAF, REAR, P/N WG9725520286, SUSPENSION GROUP; FOR HOWO DUMPTRUCK MODEL ZZ3257N3847A (VIN: LZZ5ELSDXFW114585) WITH ENGINE MODEL WD615.47 / SERIAL NO. 150907016077 | SPRING ASSEMBLY, LEAF, REAR, P/N WG9725520286, SUSPENSION GROUP; FOR HOWO DUMPTRUCK MODEL ZZ3257N3847A (VIN: LZZ5ELSDXFW114585) WITH ENGINE MODEL WD615.47 / SERIAL NO. 150907016077 | AY | 2 | 3 | CONSUMABLES | A | V1 | 6175 | ERSA | OTHERS |  |  |  | HB |  |  | ALDREI TRADING | [27 empty] | SPRING | LEAF ASSEMBLY
STP_005-003 | Data Enrichment | MKV | MKV4 |  | 2023-02-16 |  |  | PSR954108 | 954108 | PSR954108 | SPRING ASSEMBLY, LEAF, REAR, P/N: 41310-52S00, SUSPENSION GROUP, FOR UV-TYPE VEHICLE SUPER CARRY WITH ENGINE MODEL: E08A(0.8L DDis), MNFR: SUZUKI | SPRING ASSEMBLY, LEAF, REAR, P/N: 41310-52S00, SUSPENSION GROUP, FOR UV-TYPE VEHICLE SUPER CARRY WITH ENGINE MODEL: E08A(0.8L DDis), MNFR: SUZUKI | EA | 0 | 0 | CRITICAL | B | PD | 5955 | ERSA | OTHER | 41310-52S00 | 3000571 | SUZUKI | EX | [30 empty] | SPRING | LEAF ASSEMBLY
STP_005-003 | Data Enrichment | MKV | MKV4 |  | 2023-02-16 |  |  | PSR950033 | 950033 | PSR950033 | SPRING ASSEMBLY, LEAF, REAR, REAR SUSPENSION SYSTEM, FOR ISUZU STAKE TRUCK MODEL FTR66PL WITH CHASSIS NO. JALFTR33PW7000175 AND ENGINE MODEL NO. 6HH1-416653 | SPRING ASSEMBLY, LEAF, REAR, REAR SUSPENSION SYSTEM, FOR ISUZU STAKE TRUCK MODEL FTR66PL WITH CHASSIS NO. JALFTR33PW7000175 AND ENGINE MODEL NO. 6HH1-416653 | AY | 0 | 0 | CRITICAL | B | PD | 6175 | ERSA | OTHERS | ENGINE MODEL NO. 6HH1-416653 | 0003000024 | ISUZU | EX | [30 empty] | SPRING | LEAF ASSEMBLY
STP_005-003 | Data Enrichment | MKV | MKV4 |  | 2023-02-16 |  |  | PSR954004 | 954004 | PSR954004 | SPRING ASSEMBLY, LEAF, REAR, SUSPENSION GROUP, FOR UV-TYPE VEHICLE SUPER CARRY WITH ENGINE MODEL: E08A (0.8L DDiS), MNFR: SUZUKI | SPRING ASSEMBLY, LEAF, REAR, SUSPENSION GROUP, FOR UV-TYPE VEHICLE SUPER CARRY WITH ENGINE MODEL: E08A (0.8L DDiS), MNFR: SUZUKI | EA | 0 | 0 | CRITICAL | B | PD | 5955 | ERSA | OTHER | E08A (0.8L DDis) | 3000571 | SUZUKI | EX | [30 empty] | SPRING | LEAF ASSEMBLY
STP_005-003 | Data Enrichment | MKV | MKV4 |  | 2023-02-16 |  |  | PSR029076 | 029076 | PSR029076 | SPRING ASSEMBLY, P/N 47660-1650, FRONT W | SPRING ASSEMBLY, P/N 47660-1650, FRONT WHEEL BRAKE GROUP; FOR HINO PRIME MOVER MODEL SS1EKV (VIN: JHDSS1EK3F1S13917) WITH ENGINE MODEL E13C TR | AY | 0 | 0 |  | A | PD | 5955 | ERSA | OTHERS | N/A | N/A | N/A | EX | [30 empty] | SPRING | No Modifier
STP_005-003 | Data Enrichment | MKV | MKV4 |  | 2023-02-16 |  |  | PSR948186 | 948186 | PSR948186 | SPRING ASSEMBLY, REAR SUSPENSION, P/N 761004, SUSPENSION SYSTEM, FOR STREET SWEEPER TENNANT STREET SWEEPER SENTINEL MODEL 331000 | SPRING ASSEMBLY, REAR SUSPENSION, P/N 761004, SUSPENSION SYSTEM, FOR STREET SWEEPER TENNANT STREET SWEEPER SENTINEL MODEL 331000 | AY | 0 | 0 | CRITICAL | B | PD | 6175 | ERSA | OTHERS | 761004 | 0003000358 | TENNANT STREET SWEEPER SENTINEL MODEL 331000 | EX | [30 empty] | SPRING | No Modifier
STP_005-003 | Data Enrichment | MKV | MKV4 |  | 2023-02-16 |  |  | PSR947600 | 947600 | PSR947600 | SPRING ASSEMBLY, REAR WHEEL, SUSPENSION SYSTEM, FOR NISSAN NV-350 AMBULANCE MODEL LVL4LDRE26KW3-CJ-A WITH CHASSIS NO. JN1LC4E26Z0000708 AND ENGINE MODEL YD25DDTI | SPRING ASSEMBLY, REAR WHEEL, SUSPENSION SYSTEM, FOR NISSAN NV-350 AMBULANCE MODEL LVL4LDRE26KW3-CJ-A WITH CHASSIS NO. JN1LC4E26Z0000708 AND ENGINE MODEL YD25DDTI | AY | 0 | 0 | CRITICAL | B | PD | 5955 | ERSA | OTHERS |  |  |  | EX | [30 empty] | SPRING | No Modifier
STP_005-003 | Data Enrichment | MKV | MKV4 |  | 2023-02-16 |  |  | PSR946605 | 946605 | PSR946605 | SPRING ASSEMBLY, REAR, 9-LEAF, P/N 8-98140-159-0, 1550MM LONG X 90MM WIDTH X 20MM THICK UPPER LEAF, REAR LEAFSPRING, SUSPENSION GROUP; FOR ISUZU DUMP TRUCK | SPRING ASSEMBLY, REAR, 9-LEAF, P/N 8-98140-159-0, 1550MM LONG X 90MM WIDTH X 20MM THICK UPPER LEAF, REAR LEAFSPRING, SUSPENSION GROUP; FOR ISUZU DUMP TRUCK | AY | 0 | 0 | CRITICAL | B | PD | 6175 | ERSA | OTHERS | 8-98140-159-0 | 0003000024 | ISUZU | EX |  |  | JVRA INDUSTRIAL SALES AND SERVICES | [27 empty] | SPRING | LEAF ASSEMBLY
STP_005-003 | Data Enrichment | MKV | MKV4 |  | 2023-02-16 |  |  | PSR947314 | 947314 | PSR947314 | SPRING ASSEMBLY, REAR, SUSPENSION SYSTEM, FOR PICK UP DOUBLE CAB TOYOTA HILUX 2.4L 4X4 J MT-2P-001 YEAR MODEL: 2021 WITH ENGINE NO. 2GDC764205, SERIAL/CHASSIS NO. MR0DB8CD8L0181525 | SPRING ASSEMBLY, REAR, SUSPENSION SYSTEM, FOR PICK UP DOUBLE CAB TOYOTA HILUX 2.4L 4X4 J MT-2P-001 YEAR MODEL: 2021 WITH ENGINE NO. 2GDC764205, SERIAL/CHASSIS NO. MR0DB8CD8L0181525 | AY | 0 | 0 | CRITICAL | B | PD | 5955 | ERSA | OTHERS |  |  |  | EX | [30 empty] | SPRING | No Modifier
STP_005-003 | Data Enrichment | MKV | MKV4 |  | 2023-02-16 |  |  | PSR019380 | 019380 | PSR019380 | SPRING ASSEMBLY, RETURN, BRAKE, FRONT, P/N 41020-Z5008, BRAKE SYSTEM; FOR NISSAN BUS, MODEL: PKB212N, ENGINE: FE6TA | SPRING ASSEMBLY, RETURN, BRAKE, FRONT, P/N 41020-Z5008, BRAKE SYSTEM; FOR NISSAN BUS, MODEL: PKB212N, ENGINE: FE6TA | AY | 0 | 0 | CONSUMABLES | A | PD | 6175 | ERSA | OTHERS |  |  |  | EX |  |  | COLUMBIAN MOTORS CORPORATION | [27 empty] | SPRING | No Modifier
STP_005-003 | Data Enrichment | MKV | MKV4 |  | 2023-02-16 |  |  | PSR019381 | 019381 | PSR019381 | SPRING ASSEMBLY, RETURN, BRAKE, RARE, P/ | SPRING ASSEMBLY, RETURN, BRAKE, RARE, P/N 41020-Z5003, BRAKE SYSTEM; FOR NISSAN BUS, MODEL: PKB212N, ENGINE: FE6TA | AY | 0 | 0 |  | A | PD | 6175 | ERSA | OTHERS | N/A | N/A | N/A | EX | [30 empty] | SPRING | No Modifier
STP_005-003 | Data Enrichment | MKV | MKV4 |  | 2023-02-16 |  |  | PSR202561 | 202561 | PSR202561 | SPRING ASSY, LEAF, 8 LEAVES, FRONT, P/N 1-51130-962-0, 1610MM LONG X 80MM WIDTH X 15MM THICK UPPER LEAF, SUSPENSION GROUP, ISUZU DUMP TRUCK MODEL CYZ51 | SPRING ASSY, LEAF, 8 LEAVES, FRONT, P/N 1-51130-962-0, 1610MM LONG X 80MM WIDTH X 15MM THICK UPPER LEAF, SUSPENSION GROUP, ISUZU DUMP TRUCK MODEL CYZ51 | AY | 0 | 0 | CONSUMABLES | C | PD | 5955 | ERSA | OTHERS | 1-51130-962-0 | 0003000024 | ISUZU | EX | [30 empty] | SPRING | LEAF ASSEMBLY
STP_005-003 | Data Enrichment | MKV | MKV4 |  | 2023-02-16 |  |  | PSR200958 | 200958 | PSR200958 | SPRING ASSY, LEAF, REAR SUSPENSION, NISSAN URVAN | SPRING ASSY, LEAF, REAR SUSPENSION, NISSAN URVAN | AY | 0 | 0 | CONSUMABLES | B | PD | 5955 | ERSA | OTHERS |  |  |  | EX |  |  | NEW COLOSSAL TRUCK AND INDUSTRIAL PARTS CORP. | [27 empty] | SPRING | LEAF ASSEMBLY
STP_005-003 | Data Enrichment | MKV | MKV4 |  | 2023-02-16 |  |  | PSR106270 | 106270 | PSR106270 | SPRING ASSY, SEAT SUSPENSION GROUP, P/N | SPRING ASSY, SEAT SUSPENSION GROUP, P/N 192-7810, OPERATION STATION, FOR CATERPILLAR WHEEL LOADER MODEL 950H WITH ENGINE MODEL C7 | AY | 0 | 0 |  | A | PD | 3730 | ERSA | OTHERS | 192-7810 | 3000003 | CATERPILLAR | EX | [30 empty] | SPRING | No Modifier
STP_005-003 | Data Enrichment | MKV | MKV4 |  | 2023-02-16 |  |  | PSR599288 | 599288 | PSR599288 | SPRING ASSY,LEAF,3 LEAF HIGH ARCH,HEAVY DUTY,TANDEM TYPE SUSPENSION,HI-BED TRAILER | SPRING ASSY,LEAF,3 LEAF HIGH ARCH,HEAVY DUTY,TANDEM TYPE SUSPENSION,HI-BED TRAILER | AY | 0 | 0 | CONSUMABLES | A | PD | 5955 | ERSA | OTHERS |  |  |  | EX |  |  | NEW COLOSSAL TRUCK AND INDUSTRIAL PARTS CORP. | [27 empty] | SPRING | LEAF ASSEMBLY
STP_005-003 | Data Enrichment | MKV | MKV4 |  | 2023-02-16 |  |  | PSR679285 | 679285 | PSR679285 | SPRING ASSY,LEAF,FRONT,P/N 1-51130-475-0 | SPRING ASSY,LEAF,FRONT,P/N 1-51130-475-0,ISUZU MORITA FIRE TRUCK MODEL FTR33HLD | AY | 0 | 0 |  | A | PD | 5955 | ERSA | OTHERS | 1-51130-475-0 | 3000024 | ISUZU | EX | [30 empty] | SPRING | LEAF ASSEMBLY
STP_005-003 | Data Enrichment | MKV | MKV4 |  | 2023-02-16 |  |  | PSR039676 | 039676 | PSR039676 | SPRING CPR, .360 X .880 X .025 MW, P/N 6 | SPRING CPR, .360 X .880 X .025 MW, P/N 619-592-153; FOR LECO SULFUR ANALYZER, MODEL: S744, MFR: LECO CORPORATION | PC | 0 | 0 |  | C | PD | 5920 | ERSA | OTHERS | N/A | N/A | N/A | EX | [30 empty] | SPRING | No Modifier
STP_005-003 | Data Enrichment | MKV | MKV4 |  | 2023-02-16 |  |  | PSR046369 | 046369 | PSR046369 | SPRING SEAT, UPPER, P/N VG1500050109, VA | SPRING SEAT, UPPER, P/N VG1500050109, VALVE GEAR MECHANISM; FOR HOWO DUMPTRUCK MODEL ZZ3257N3847A (VIN: LZZ5ELSDXFW114585) WITH ENGINE MODEL WD615.47 / SERIAL NO. 150907016077 | PC | 0 | 0 |  | A | PD | 6175 | ERSA | OTHERS | N/A | N/A | N/A | EX | [30 empty] | SEAT | No Modifier
STP_005-003 | Data Enrichment | MKV | MKV4 |  | 2023-02-16 |  |  | PSR036408 | 036408 | PSR036408 | SPRING, 3RD, P/N 367.90005, MATERIAL: 17 | SPRING, 3RD, P/N 367.90005, MATERIAL: 17-7PH, SPARE CODE: A0701.1.18, 24 PCS/SET; REFERENCE DRAWING NO.: 0315.60000; FOR SUCTION VALVE, OXYGEN COMPRESSOR (ZW-33.9/10), MFR: HANG ZHOU HANGYANG COMPRESSOR CO., LTD | SE | 0 | 0 |  | C | PD | 2240 | ERSA | OTHERS | N/A | N/A | N/A | EX | [30 empty] | SPRING | VALVE
STP_005-003 | Data Enrichment | MKV | MKV4 |  | 2023-02-16 |  |  | PSR021672 | 021672 | PSR021672 | SPRING, 6 mm, P/N 29231150, DWG NO. 17B1 | SPRING, 6 mm, P/N 29231150, DWG NO. 17B13378F, REF NO. D44, OIL MIST REMOVER; FOR VPSA 4 HITACHI INSTRUMENT AIR COMPRESSOR | PC | 0 | 0 |  | C | PD | 3020 | ERSA | OTHERS | 29231150 | 3000004 | HITACHI | EX | [30 empty] | SPRING | No Modifier
STP_005-003 | Data Enrichment | MKV | MKV4 |  | 2023-02-16 |  |  | PSR047366 | 047366 | PSR047366 | SPRING, ACCELERATOR PEDAL, P/N 25785-22031, TCM FORKLIFT MODEL FD60Z-8 / FD80Z-8 | SPRING, ACCELERATOR PEDAL, P/N 25785-22031, TCM FORKLIFT MODEL FD60Z-8 / FD80Z-8 | PC | 0 | 0 | CONSUMABLES | A | PD | 5955 | ERSA | OTHERS |  |  |  | EX |  |  | RICH-PAUL MARKETING COMPANY INC. | [27 empty] | SPRING | No Modifier
STP_005-003 | Data Enrichment | MKV | MKV4 |  | 2023-02-16 |  |  | PSR042873 | 042873 | PSR042873 | SPRING, BRUSH LIFT, P/N 768014, BRUSH LIFT GROUP, MAIN; FOR TENNANT STREET SWEEPER MODEL 331000 | SPRING, BRUSH LIFT, P/N 768014, BRUSH LIFT GROUP, MAIN; FOR TENNANT STREET SWEEPER MODEL 331000 | PC | 0 | 0 | CONSUMABLES | B | PD | 6175 | ERSA | OTHERS | 768014 | 0003000358 | TENNANT STREET SWEEPER MODEL 331000 | EX | [30 empty] | SPRING | No Modifier
STP_005-003 | Data Enrichment | MKV | MKV4 |  | 2023-02-16 |  |  | PSR012621 | 012621 | PSR012621 | SPRING, BUFFER, DRAG LINK, P/N 48516-Z2000, STEERING GROUP; FOR NISSAN BUS MODEL PKB212N | SPRING, BUFFER, DRAG LINK, P/N 48516-Z2000, STEERING GROUP; FOR NISSAN BUS MODEL PKB212N | PC | 0 | 0 | CONSUMABLES | A | PD | 6175 | ERSA | OTHERS |  |  |  | EX |  |  | COLUMBIAN MOTORS CORPORATION | [27 empty] | SPRING | No Modifier
STP_005-003 | Data Enrichment | MKV | MKV4 |  | 2023-02-16 |  |  | PSR951415 | 951415 | PSR951415 | SPRING, CHANGE LEVER, P/N 8-98199-054-0, TRANSMISSION SYSTEM, FOR ISUZU DUMPTRUCK MODEL CYZ51 (VIN: JALCYZ51ME7000160) WITH ENGINE MODEL 6WF1 NO. 6WF1-TCC, MFR: ISUZU | SPRING, CHANGE LEVER, P/N 8-98199-054-0, TRANSMISSION SYSTEM, FOR ISUZU DUMPTRUCK MODEL CYZ51 (VIN: JALCYZ51ME7000160) WITH ENGINE MODEL 6WF1 NO. 6WF1-TCC, MFR: ISUZU | PC | 0 | 0 | CRITICAL | B | PD | 6175 | ERSA | OTHERS | 8-98199-054-0 | 0003000024 | ISUZU | EX | [30 empty] | SPRING | No Modifier
STP_005-003 | Data Enrichment | MKV | MKV4 |  | 2023-02-16 |  |  | PSR020101 | 020101 | PSR020101 | SPRING, CHECK VALVE, PRIMING, FEED, FUEL | SPRING, CHECK VALVE, PRIMING, FEED, FUEL, P/N 09212-40010, FUEL SYSTEM; FOR CATERPILLAR FORKLIFT MODEL DP60 | PC | 0 | 0 |  | A | PD | 3730 | ERSA | OTHERS | 09212-40010 | 3000003 | CATERPILLAR | EX | [30 empty] | SPRING | VALVE
STP_005-003 | Data Enrichment | MKV | MKV4 |  | 2023-02-16 |  |  | PSR950487 | 950487 | PSR950487 | SPRING, CLAMP, MATERIAL: SWPA, P/N CD360704, FOR INSTRUMENT AIR COMPRESSOR, STROKE: 9", LUBRICATION FREE; SINGLE-STAGE COMPRESSION, MODEL: WN112SF-55KW, POWER: 55KW, CAPACITY: 8.0M3/MIN, REVOLUTION: 400RPM, DISCHARGE PRESSURE: 7.0KG/cm2G, | SPRING, CLAMP, MATERIAL: SWPA, P/N CD360704, FOR INSTRUMENT AIR COMPRESSOR, STROKE: 9", LUBRICATION FREE; SINGLE-STAGE COMPRESSION, MODEL: WN112SF-55KW, POWER: 55KW, CAPACITY: 8.0M3/MIN, REVOLUTION: 400RPM, DISCHARGE PRESSURE: 7.0KG/cm2G,MFR: ISHIKAWAJIMA-HARIMA HEAVY INDUSTRIES CO.,LTD.,JAPAN | PC | 0 | 0 | CRITICAL | B | PD | 3020 | ERSA | OTHERS |  |  |  | EX | [30 empty] | SPRING | No Modifier
STP_005-003 | Data Enrichment | MKV | MKV4 |  | 2023-02-16 |  |  | PSR952020 | 952020 | PSR952020 | SPRING, COIL, MATERIAL: STEEL, WIRE DIAMETER: 5.0 MM, COIL DIAMETER: 35 MM, INSIDE DIAMETER: 25 MM, FREE LENGTH: 100 MM; FOR BC-19 PLOW DISCHARGE | SPRING, COIL, MATERIAL: STEEL, WIRE DIAMETER: 5.0 MM, COIL DIAMETER: 35 MM, INSIDE DIAMETER: 25 MM, FREE LENGTH: 100 MM; FOR BC-19 PLOW DISCHARGE | PC | 45 | 90 | CONSUMABLES | B | V1 | 5920 | ERSA | OTHERS |  |  |  | HB |  |  | GENERAL EXPORTATION (H.K.) CO., LTD. | [27 empty] | SPRING | No Modifier
STP_005-003 | Data Enrichment | MKV | MKV4 |  | 2023-02-16 |  |  | PSR039614 | 039614 | PSR039614 | SPRING, CPR, .240 X .31 X .020 SST, P/N | SPRING, CPR, .240 X .31 X .020 SST, P/N 617-212; FOR LECO OXYGEN ANALYZER, MODEL: O836, MFR: LECO CORPORATION | PC | 0 | 0 |  | C | PD | 5920 | ERSA | OTHERS | N/A | N/A | N/A | EX | [30 empty] | SPRING | No Modifier
STP_005-003 | Data Enrichment | MKV | MKV4 |  | 2023-02-16 |  |  | PSR039615 | 039615 | PSR039615 | SPRING, CPR, .531 X .467 X 1.00 SST, P/N | SPRING, CPR, .531 X .467 X 1.00 SST, P/N 617-221; FOR LECO OXYGEN ANALYZER, MODEL: O836, MFR: LECO CORPORATION | PC | 0 | 0 |  | C | PD | 5920 | ERSA | OTHERS | N/A | N/A | N/A | EX | [30 empty] | SPRING | No Modifier
STP_005-003 | Data Enrichment | MKV | MKV4 |  | 2023-02-16 |  |  | PSR024827 | 024827 | PSR024827 | SPRING, CURRENT, P/N 0110279; FOR SATMAG | SPRING, CURRENT, P/N 0110279; FOR SATMAGAN MODEL 135 MAGNETITE ANALYZER, MFR: RAPISCAN SYSTEMS OY | PC | 0 | 0 |  | C | PD | 5920 | ERSA | OTHERS | N/A | N/A | N/A | EX | [30 empty] | SPRING | No Modifier
STP_005-003 | Data Enrichment | MKV | MKV4 |  | 2023-02-16 |  |  | PSR046261 | 046261 | PSR046261 | SPRING, CYLINDER PIN, P/N 190003909603, | SPRING, CYLINDER PIN, P/N 190003909603, CYLINDER BLOCK ASSEMBLY; FOR HOWO DUMPTRUCK MODEL ZZ3257N3847A (VIN: LZZ5ELSDXFW114585) WITH ENGINE MODEL WD615.47 / SERIAL NO. 150907016077 | PC | 0 | 0 |  | A | PD | 6175 | ERSA | OTHERS | N/A | N/A | N/A | EX | [30 empty] | SPRING | No Modifier
STP_005-003 | Data Enrichment | MKV | MKV4 |  | 2023-02-16 |  |  | PSR041475 | 041475 | PSR041475 | SPRING, DIRECTIONAL, P/N 92228-01300, CONTROL VALVE ASSEMBLY GROUP; FOR CATERPILLAR FORKLIFT MODEL DP60 | SPRING, DIRECTIONAL, P/N 92228-01300, CONTROL VALVE ASSEMBLY GROUP; FOR CATERPILLAR FORKLIFT MODEL DP60 | PC | 0 | 0 | CONSUMABLES | A | PD | 3730 | ERSA | OTHERS | 92228-01300 | 0003000003 | CATERPILLAR | EX | [30 empty] | SPRING | VALVE
STP_005-003 | Data Enrichment | MKV | MKV4 |  | 2023-02-16 |  |  | PSR953144 | 953144 | PSR953144 | SPRING, DRUM LOCK, P/N 541-30701000, MODEL: SR-300L, MNFR: KATO WORKS CO.LTD. | SPRING, DRUM LOCK, P/N 541-30701000, MODEL: SR-300L, MNFR: KATO WORKS CO.LTD. | PC | 0 | 0 | CRITICAL | B | PD | 5920 | ERSA | OTHER |  |  |  | EX | KATO WORKS CO.LTD. | 541-30701000 | [28 empty] | SPRING | No Modifier
STP_005-003 | Data Enrichment | MKV | MKV4 |  | 2023-02-16 |  |  | PSR952906 | 952906 | PSR952906 | SPRING, DRYLOCK, P/N 42, SIZE: 3 X 1.5-10, MEDIUM: ELECTROLYTE, MAKER: A. R. WILFLEY AND SONS, INC. | SPRING, DRYLOCK, P/N 42, SIZE: 3 X 1.5-10, MEDIUM: ELECTROLYTE, MAKER: A. R. WILFLEY AND SONS, INC. | PC | 0 | 0 | CRITICAL | B | PD | 5920 | ERSA | OTHER | 42 | 0003000371 | WILFLEY A R AND SONS | EX | [30 empty] | SPRING | No Modifier
STP_005-003 | Data Enrichment | MKV | MKV4 |  | 2023-02-16 |  |  | PSR944745 | 944745 | PSR944745 | SPRING, DRYLOCK, P/N 42, SIZE: 3 X 1.5-6, MATERIAL: LOW CARBON 316, MEDIUM: ELECTROLYTE, MAKER: A. R. WILFLEY AND SONS, INC., | SPRING, DRYLOCK, P/N 42, SIZE: 3 X 1.5-6, MATERIAL: LOW CARBON 316, MEDIUM: ELECTROLYTE, MAKER: A. R. WILFLEY AND SONS, INC., | PC | 1 | 2 | CRITICAL | A | V1 | 5920 | ERSA | OTHERS | P/N 42 | 0003000371 | WILFLEY A R AND SONS | HB | [30 empty] | SPRING | No Modifier
STP_005-003 | Data Enrichment | MKV | MKV4 |  | 2023-02-16 |  |  | PSR952940 | 952940 | PSR952940 | SPRING, DRYLOCK, P/N 5J, SIZE: 6 X 4-13, MEDIUM: ELECTROLYTE, MAKER: A. R. WILFLEY AND SONS, INC. | SPRING, DRYLOCK, P/N 5J, SIZE: 6 X 4-13, MEDIUM: ELECTROLYTE, MAKER: A. R. WILFLEY AND SONS, INC. | PC | 0 | 0 | CRITICAL | B | PD | 5920 | ERSA | OTHER | 5J | 0003000371 | WILFLEY A R AND SONS | EX | [30 empty] | SPRING | No Modifier
STP_005-003 | Data Enrichment | MKV | MKV4 |  | 2023-02-16 |  |  | PSR950825 | 950825 | PSR950825 | SPRING, DRYLOCK, SIZE: 1.5 X 1-8, P/N 42, MEDIUM: ELECTROLYTE; FOR PUMP SERIAL NO. A703499, MFR: A. R. WILFLEY AND SONS, INC. | SPRING, DRYLOCK, SIZE: 1.5 X 1-8, P/N 42, MEDIUM: ELECTROLYTE; FOR PUMP SERIAL NO. A703499, MFR: A. R. WILFLEY AND SONS, INC. | PC | 1 | 2 | CRITICAL | B | V1 | 3000 | ERSA | OTHERS |  |  |  | HB |  |  | A. R. WILFLEY AND SONS, INC. | [27 empty] | SPRING | No Modifier
STP_005-003 | Data Enrichment | MKV | MKV4 |  | 2023-02-16 |  |  | PSR950592 | 950592 | PSR950592 | SPRING, DRYLOCK, SIZE: 3 X 2-10, P/N: 42, MEDIUM: ELECTROLYTE, MFR: A. R. WILFLEY AND SONS, INC. | SPRING, DRYLOCK, SIZE: 3 X 2-10, P/N: 42, MEDIUM: ELECTROLYTE, MFR: A. R. WILFLEY AND SONS, INC. | PC | 1 | 2 | CRITICAL | B | V1 | 5920 | ERSA | OTHERS |  |  |  | HB |  |  | A. R. WILFLEY AND SONS, INC. | [27 empty] | SPRING | No Modifier
STP_005-003 | Data Enrichment | MKV | MKV4 |  | 2023-02-16 |  |  | PSR950439 | 950439 | PSR950439 | SPRING, DRYLOCK, SIZE: 4 X 3-8, P/N: 5J, MEDIUM: ELECTROLYTE, MAKER: A. R. WILFLEY AND SONS, INC. | SPRING, DRYLOCK, SIZE: 4 X 3-8, P/N: 5J, MEDIUM: ELECTROLYTE, MAKER: A. R. WILFLEY AND SONS, INC. | PC | 0 | 0 | CRITICAL | B | PD | 5920 | ERSA | OTHERS | 5J | 0003000371 | WILFLEY A R AND SONS | EX | [30 empty] | SPRING | No Modifier
STP_005-003 | Data Enrichment | MKV | MKV4 |  | 2023-02-16 |  |  | PSR052732 | 052732 | PSR052732 | SPRING, ELEMENT, D-SERIES, PART NO: SF20 | SPRING, ELEMENT, D-SERIES, PART NO: SF2057/2, FOR OUTOTEC FILTER LP086 LSF D18 2 AV | PC | 50 | 60 |  | B | V1 | 5920 | ERSA | OTHERS | N/A | N/A | N/A | HB | [30 empty] | SPRING | No Modifier
STP_005-003 | Data Enrichment | MKV | MKV4 |  | 2023-02-16 |  |  | PSR022772 | 022772 | PSR022772 | SPRING, FASTENER GROUP, CYLINDER HEAD, P | SPRING, FASTENER GROUP, CYLINDER HEAD, P/N 244-4500, ENGINE ARRANGEMENT; FOR CATERPILLAR® ENGINE MODEL C7 MOUNTED ON MODEL 950H WHEEL LOADER J5J / JAD SERIES | AY | 0 | 0 |  | A | PD | 3730 | ERSA | OTHERS | 244-4500 | 3000003 | CATERPILLAR | EX | [30 empty] | SPRING | No Modifier
STP_005-003 | Data Enrichment | MKV | MKV4 |  | 2023-02-16 |  |  | PSR023815 | 023815 | PSR023815 | SPRING, FLAT COIL, HOT ROLLED SPRING STEEL MATERIAL; MEAN DIAMETER OF THE COIL: 32.7 mm, O.D. 49.2 mm, I.D. 27.2 mm, WIDTH OF THE FLAT SPRING: 11 mm, THICKNESS OF THE FLAT SPRING, 5.3 mm, FREE LENGTH: 63.5 mm, ACTIVE COILS: 6, TOTAL NUMBER | SPRING, FLAT COIL, HOT ROLLED SPRING STEEL MATERIAL; MEAN DIAMETER OF THE COIL: 32.7 mm, O.D. 49.2 mm, I.D. 27.2 mm, WIDTH OF THE FLAT SPRING: 11 mm, THICKNESS OF THE FLAT SPRING, 5.3 mm, FREE LENGTH: 63.5 mm, ACTIVE COILS: 6, TOTAL NUMBER OF COILS: 6.5, SQUARE AND GROUND END | PC | 0 | 0 | CONSUMABLES | C | PD | 5920 | ERSA | OTHERS |  |  |  | EX |  |  | METTOP GmbH | [27 empty] | SPRING | FLAT
STP_005-003 | Data Enrichment | MKV | MKV4 |  | 2023-02-16 |  |  | PSR044381 | 044381 | PSR044381 | SPRING, FORWARD & REVERSE SPOOL, P/N 234 | SPRING, FORWARD & REVERSE SPOOL, P/N 234785, ELECTRIC CONTROL GROUP; FOR MCC BAOSTEEL SLAG POT CARRIER MODEL BGC-70B SERIAL NO. BGC-70B-14004 WITH CUMMINS ENGINE MODEL QSM11 NO. 35321838 | PC | 0 | 0 |  | A | PD | 6175 | ERSA | OTHERS | N/A | N/A | N/A | EX | [30 empty] | SPRING | No Modifier
STP_005-003 | Data Enrichment | MKV | MKV4 |  | 2023-02-16 |  |  | PSR954075 | 954075 | PSR954075 | SPRING, GAS PRESSURE, PART NO.: 8-1575-434009-7, MODEL: HSM 100H, FOR HERZOG PULVERIZING MILL, MFR: HERZOG | SPRING, GAS PRESSURE, PART NO.: 8-1575-434009-7, MODEL: HSM 100H, FOR HERZOG PULVERIZING MILL, MFR: HERZOG | PC | 0 | 0 | CRITICAL | B | PD | 4090 | ERSA | OTHER | N/A |  |  | EX | [30 empty] | SPRING | AIR
STP_005-003 | Data Enrichment | MKV | MKV4 |  | 2023-02-16 |  |  | PSR051417 | 051417 | PSR051417 | SPRING, GAS, P/N 91312-02900, ENGINE COVER; FOR CATERPILLAR FORKLIFT MODEL DP30 SERIAL NO. T14E-15450 ENGINE NO. S4S-266452 | SPRING, GAS, P/N 91312-02900, ENGINE COVER; FOR CATERPILLAR FORKLIFT MODEL DP30 SERIAL NO. T14E-15450 ENGINE NO. S4S-266452 | PC | 0 | 0 | CONSUMABLES | A | PD | 3730 | ERSA | OTHERS | P/N 91312-02900 | 0003000003 | CATERPILLAR | EX | [30 empty] | SPRING | AIR
STP_005-003 | Data Enrichment | MKV | MKV4 |  | 2023-02-16 |  |  | PSR025952 | 025952 | PSR025952 | SPRING, HEAD LAMP, P/N SZ010-70045; FOR | SPRING, HEAD LAMP, P/N SZ010-70045; FOR HINO PRIME MOVER MODEL SS1EKV (VIN: JHDSS1EK3F1S13917) WITH ENGINE MODEL E13C TR | PC | 0 | 0 |  | A | PD | 5955 | ERSA | OTHERS | N/A | N/A | N/A | EX | [30 empty] | SPRING | No Modifier
STP_005-003 | Data Enrichment | MKV | MKV4 |  | 2023-02-16 |  |  | PSR052193 | 052193 | PSR052193 | SPRING, HOOK, 4 TON, P/N 321-83103000, AUXILLIARY HOOK; FOR KATO MOBILE CRANE ROUGHTER MODEL SR-300L | SPRING, HOOK, 4 TON, P/N 321-83103000, AUXILLIARY HOOK; FOR KATO MOBILE CRANE ROUGHTER MODEL SR-300L | PC | 0 | 0 | CONSUMABLES | A | PD | 6175 | ERSA | OTHERS |  |  |  | EX |  |  | PINNACLE PARTS CO. INC. | [27 empty] | SPRING | No Modifier
STP_005-003 | Data Enrichment | MKV | MKV4 |  | 2023-02-16 |  |  | PSR022981 | 022981 | PSR022981 | SPRING, HOUSING ASSEMBLY, PLANETARY, P/N 363-4541, TRANSMISSION ARRANGEMENT; FOR CATERPILLAR® ENGINE MODEL C7 MOUNTED ON MODEL 950H WHEEL LOADER J5J / JAD SERIES | SPRING, HOUSING ASSEMBLY, PLANETARY, P/N 363-4541, TRANSMISSION ARRANGEMENT; FOR CATERPILLAR® ENGINE MODEL C7 MOUNTED ON MODEL 950H WHEEL LOADER J5J / JAD SERIES | PC | 0 | 0 | CONSUMABLES | A | PD | 3730 | ERSA | OTHERS | 363-4541 | 0003000003 | CATERPILLAR | EX | [30 empty] | SPRING | No Modifier
STP_005-003 | Data Enrichment | MKV | MKV4 |  | 2023-02-16 |  |  | PSR041485 | 041485 | PSR041485 | SPRING, INCHING VALVE, P/N 91228-00900, | SPRING, INCHING VALVE, P/N 91228-00900, CONTROL VALVE ASSEMBLY GROUP; FOR CATERPILLAR FORKLIFT MODEL DP60 | PC | 0 | 0 |  | A | PD | 3730 | ERSA | OTHERS | 91228-00900 | 3000003 | CATERPILLAR | EX | [30 empty] | SPRING | VALVE
STP_005-003 | Data Enrichment | MKV | MKV4 |  | 2023-02-16 |  |  | PSR022504 | 022504 | PSR022504 | SPRING, LUBE OIL, BY-PASS VALVE, P/N 162 | SPRING, LUBE OIL, BY-PASS VALVE, P/N 1621725400; FOR OIL-FREE TOOTH AIR COMPRESSOR MODEL: ZT45, MFR: ATLAS COPCO | SE | 0 | 0 |  | C | PD | 3020 | ERSA | OTHERS | 162172540 | 3000000 | ATLAS COPCO | EX | [30 empty] | SPRING | VALVE
STP_005-003 | Data Enrichment | MKV | MKV4 |  | 2023-02-16 |  |  | PSR953147 | 953147 | PSR953147 | SPRING, MAIN ROLLER, P/N 333-30804000, MODEL: SR-300L, MNFR: KATO WORKS CO.LTD. | SPRING, MAIN ROLLER, P/N 333-30804000, MODEL: SR-300L, MNFR: KATO WORKS CO.LTD. | PC | 0 | 0 | CRITICAL | B | PD | 5920 | ERSA | OTHER |  |  |  | EX | KATO WORKS CO.LTD. | 333-30804000 | [28 empty] | SPRING | No Modifier
STP_005-003 | Data Enrichment | MKV | MKV4 |  | 2023-02-16 |  |  | PSR953198 | 953198 | PSR953198 | SPRING, MATERIAL: SWPA, CODE NO: SSP27C605U-0648, FOR NITROGEN COMPRESSOR, MODEL: YD2-220G-OL, MNFR: KAJI TECHNOLOGY | SPRING, MATERIAL: SWPA, CODE NO: SSP27C605U-0648, FOR NITROGEN COMPRESSOR, MODEL: YD2-220G-OL, MNFR: KAJI TECHNOLOGY | PC | 0 | 0 | CRITICAL | B | PD | 5920 | ERSA | OTHER |  |  |  | EX | KAJI TECHNOLOGY | SSP27C605U-0648 | [28 empty] | SPRING | No Modifier
STP_005-003 | Data Enrichment | MKV | MKV4 |  | 2023-02-16 |  |  | PSR950469 | 950469 | PSR950469 | SPRING, MATERIAL: SWPA, P/N CD110624N, FOR COMMON AIR COMPRESSOR, STROKE: 7", LUBRICATION TYPE; TWO-STAGE COMPRESSION, MODEL: WN112-160KW, POWER: 160KW, CAPACITY: 27M3/MIN, REVOLUTION: 600RPM, DISCHARGE PRESSURE: 7.0KG/cm2G, | SPRING, MATERIAL: SWPA, P/N CD110624N, FOR COMMON AIR COMPRESSOR, STROKE: 7", LUBRICATION TYPE; TWO-STAGE COMPRESSION, MODEL: WN112-160KW, POWER: 160KW, CAPACITY: 27M3/MIN, REVOLUTION: 600RPM, DISCHARGE PRESSURE: 7.0KG/cm2G,MFR: ISHIKAWAJIMA-HARIMA HEAVY INDUSTRIES CO.,LTD.,JAPAN | PC | 0 | 0 | CONSUMABLES | C | PD | 3020 | ERSA | OTHERS |  |  |  | EX | [30 empty] | SPRING | No Modifier
STP_005-003 | Data Enrichment | MKV | MKV4 |  | 2023-02-16 |  |  | PSR953191 | 953191 | PSR953191 | SPRING, MATERIAL: SWPB, CODE NO: SSP104C1164U-35985, FOR NITROGEN COMPRESSOR, MODEL: YD2-220G-OL, MNFR: KAJI TECHNOLOGY | SPRING, MATERIAL: SWPB, CODE NO: SSP104C1164U-35985, FOR NITROGEN COMPRESSOR, MODEL: YD2-220G-OL, MNFR: KAJI TECHNOLOGY | PC | 0 | 0 | CRITICAL | B | PD | 5920 | ERSA | OTHER |  |  |  | EX | KAJI TECHNOLOGY | SSP104C1164U-35985 | [28 empty] | SPRING | No Modifier
STP_005-003 | Data Enrichment | MKV | MKV4 |  | 2023-02-16 |  |  | PSR053924 | 053924 | PSR053924 | SPRING, MILL SUPPORT, P/N 0035-0010, FOR ESSA LM5 MACHINE, MFR: FLSMIDTH | SPRING, MILL SUPPORT, P/N 0035-0010, FOR ESSA LM5 MACHINE, MFR: FLSMIDTH | PC | 0 | 0 | CONSUMABLES | C | PD | 5920 | ERSA | OTHERS |  |  |  | EX | [30 empty] | SPRING | No Modifier
STP_005-003 | Data Enrichment | MKV | MKV4 |  | 2023-02-16 |  |  | PSR016776 | 016776 | PSR016776 | SPRING, OIL PRESSURE VALVE, P/N 1354; FO | SPRING, OIL PRESSURE VALVE, P/N 1354; FOR LABYRINTH-PISTON OXYGEN COMPRESSOR TYPE 2D140-2A, SERIAL NO. 7508, REFERENCE SPARE PARTS CODE LIST NO. 131-7508-2D140-2A, MFR: SULZER BURCKHARDT | PC | 0 | 0 |  | C | PD | 3020 | ERSA | OTHERS | N/A | N/A | N/A | EX | [30 empty] | SPRING | VALVE
STP_005-003 | Data Enrichment | MKV | MKV4 |  | 2023-02-16 |  |  | PSR041481 | 041481 | PSR041481 | SPRING, OUTER, P/N 92228-05800, CONTROL | SPRING, OUTER, P/N 92228-05800, CONTROL VALVE ASSEMBLY GROUP; FOR CATERPILLAR FORKLIFT MODEL DP60 | PC | 0 | 0 |  | A | PD | 3730 | ERSA | OTHERS | 92228-05800 | 3000003 | CATERPILLAR | EX | [30 empty] | SPRING | VALVE
STP_005-003 | Data Enrichment | MKV | MKV4 |  | 2023-02-16 |  |  | PSR040757 | 040757 | PSR040757 | SPRING, OUTER/INNER, Ø14 x 80 LG, P/N M1 | SPRING, OUTER/INNER, Ø14 x 80 LG, P/N M1012, SPARE CODE: A0309.2.12.11, POSITION NO.: 12, CAT NO.: 5027A; FOR PNEUMATIC CONVEYOR, MFR: BEIJING NMT PNEUMATIC TRANSPORT TECHNOLOGY CO.,LTD | PC | 0 | 0 |  | C | PD | 5700 | ERSA | OTHERS | N/A | N/A | N/A | EX | [30 empty] | SPRING | No Modifier
STP_005-003 | Data Enrichment | MKV | MKV4 |  | 2023-02-16 |  |  | PSR936666 | 936666 | PSR936666 | SPRING, P/N 096-4389, HYDRAULIC PUMP & MTG. GROUP; FOR CATERPILLAR® ENGINE MODEL C7 MOUNTED ON MODEL 950H WHEEL LOADER J5J / JAD SERIES | SPRING, P/N 096-4389, HYDRAULIC PUMP & MTG. GROUP; FOR CATERPILLAR® ENGINE MODEL C7 MOUNTED ON MODEL 950H WHEEL LOADER J5J / JAD SERIES | PC | 0 | 0 | CRITICAL | A | PD | 3730 | ERSA | OTHERS | 096-4389 | 0003000003 | CATERPILLAR | EX |  |  | MONARK EQUIPMENT CORP. | [27 empty] | SPRING | No Modifier
STP_005-003 | Data Enrichment | MKV | MKV4 |  | 2023-02-16 |  |  | PSR100212 | 100212 | PSR100212 | SPRING, P/N 102, MATERIAL: SUS, FOR FLOW CONTROL VALVE OF GEARED FLUID COUPLING MODEL GCH 107, REFERENCE DWG. NO. S8-8108065, MAKER: EBARA CORPORATION, JAPAN | SPRING, P/N 102, MATERIAL: SUS, FOR FLOW CONTROL VALVE OF GEARED FLUID COUPLING MODEL GCH 107, REFERENCE DWG. NO. S8-8108065, MAKER: EBARA CORPORATION, JAPAN | PC | 0 | 0 | CRITICAL | B | PD | 5920 | ERSA | OTHERS |  |  |  | EX |  |  | KOKUSAI COMMERCE CO., LTD. | [27 empty] | SPRING | VALVE
STP_005-003 | Data Enrichment | MKV | MKV4 |  | 2023-02-16 |  |  | PSR951198 | 951198 | PSR951198 | SPRING, P/N 117, SWS31-55, FOR CLAMP, CHISELING DEVICE OF MESCO CATHODE STRIPPING MACHINE, MFR: MESCO | SPRING, P/N 117, SWS31-55, FOR CLAMP, CHISELING DEVICE OF MESCO CATHODE STRIPPING MACHINE, MFR: MESCO | PC | 0 | 0 | CRITICAL | B | PD | 5920 | ERSA | OTHERS |  |  |  | EX |  |  | MESCO, INC. | [27 empty] | SPRING | No Modifier
STP_005-003 | Data Enrichment | MKV | MKV4 |  | 2023-02-16 |  |  | PSR047406 | 047406 | PSR047406 | SPRING, P/N 192-2645, QUICK COUPLER CONV | SPRING, P/N 192-2645, QUICK COUPLER CONVERSION GROUP; FOR CATERPILLAR SKID STEER LOADER MODEL 236D, SERIAL NO. CAT0236DCMPW01267 | PC | 0 | 0 |  | B | PD | 3730 | ERSA | OTHERS | 192-2645 | 3000003 | CATERPILLAR | EX | [30 empty] | SPRING | No Modifier
STP_005-003 | Data Enrichment | MKV | MKV4 |  | 2023-02-16 |  |  | PSR071809 | 071809 | PSR071809 | SPRING, P/N 24-03, FOR SMALL SIZE 2-STAGE 15 kW RECIPROCATING AIR COMPRESSOR, TYPE FORM: SU106-150T, NO. OF CYLINDER: 4/2, COMPRESSOR TYPE FORM: CDW-75SU, SERIAL NO.: 2580272, MFR: NISHISHIBA ELECTRIC CO. LTD, TOSHIBA | SPRING, P/N 24-03, FOR SMALL SIZE 2-STAGE 15 kW RECIPROCATING AIR COMPRESSOR, TYPE FORM: SU106-150T, NO. OF CYLINDER: 4/2, COMPRESSOR TYPE FORM: CDW-75SU, SERIAL NO.: 2580272, MFR: NISHISHIBA ELECTRIC CO. LTD, TOSHIBA CORPORATION TOKYO JAPAN. | PC | 0 | 0 | CRITICAL | B | PD | 3020 | ERSA | OTHERS |  |  |  | EX | [30 empty] | SPRING | No Modifier
STP_005-003 | Data Enrichment | MKV | MKV4 |  | 2023-02-16 |  |  | PSR573231 | 573231 | PSR573231 | SPRING, P/N 24235-42091, FOOT PEDAL GROUP, FOR TCM FORKLIFT MODEL FD80Z-8 | SPRING, P/N 24235-42091, FOOT PEDAL GROUP, FOR TCM FORKLIFT MODEL FD80Z-8 | PC | 0 | 0 | CONSUMABLES | A | PD | 6175 | ERSA | OTHERS |  |  |  | EX |  |  | LUIS AUTO SUPPLY | [27 empty] | SPRING | No Modifier
STP_005-003 | Data Enrichment | MKV | MKV4 |  | 2023-02-16 |  |  | PSR014303 | 014303 | PSR014303 | SPRING, P/N 30-03, FOR SMALL SIZE 2-STAGE 15 kW RECIPROCATING AIR COMPRESSOR, TYPE FORM: SU106-150T, NO. OF CYLINDER: 4/2, COMPRESSOR TYPE FORM: CDW-75SU, SERIAL NO.: 2580272, MFR: NISHISHIBA ELECTRIC CO. LTD, TOSHIBA CORPORATION | SPRING, P/N 30-03, FOR SMALL SIZE 2-STAGE 15 kW RECIPROCATING AIR COMPRESSOR, TYPE FORM: SU106-150T, NO. OF CYLINDER: 4/2, COMPRESSOR TYPE FORM: CDW-75SU, SERIAL NO.: 2580272, MFR: NISHISHIBA ELECTRIC CO. LTD, TOSHIBA CORPORATION TOKYO JAPAN. | PC | 0 | 0 | CRITICAL | B | PD | 3020 | ERSA | OTHERS |  |  |  | EX | [30 empty] | SPRING | No Modifier
STP_005-003 | Data Enrichment | MKV | MKV4 |  | 2023-02-16 |  |  | PSR015296 | 015296 | PSR015296 | SPRING, P/N 310, FOR VACUUM PUMP MODEL G | SPRING, P/N 310, FOR VACUUM PUMP MODEL GDH-162, MFR: SHIMADZU | PC | 0 | 0 |  | C | PD | 3000 | ERSA | OTHERS | N/A | N/A | N/A | EX | [30 empty] | SPRING | No Modifier
STP_005-003 | Data Enrichment | MKV | MKV4 |  | 2023-02-16 |  |  | PSR037686 | 037686 | PSR037686 | SPRING, P/N 40080086, DIFFERENTIAL & FIN | SPRING, P/N 40080086, DIFFERENTIAL & FINAL DRIVE GROUP; FOR SLAG POT CARRIER BGC-70B, MFR: SHANGHAI FOREIGN TRADE ENTERPRISES PUDONG Co., LTD. | PC | 0 | 0 |  | A | PD | 5955 | ERSA | OTHERS | N/A | N/A | N/A | EX | [30 empty] | SPRING | No Modifier
STP_005-003 | Data Enrichment | MKV | MKV4 |  | 2023-02-16 |  |  | PSR101563 | 101563 | PSR101563 | SPRING, P/N 42, ROTARY SEAL HOUSING, FOR WILFLEY PUMP MODEL A7, SIZE 3 X 1.5-6, SERIAL NO. A701790, MAKER: A. R. WILFLEY AND SONS, INC. | SPRING, P/N 42, ROTARY SEAL HOUSING, FOR WILFLEY PUMP MODEL A7, SIZE 3 X 1.5-6, SERIAL NO. A701790, MAKER: A. R. WILFLEY AND SONS, INC. | PC | 0 | 0 | CONSUMABLES | C | PD | 3000 | ERSA | OTHERS | P/N 42 | 0003000371 | WILFLEY A R AND SONS | EX | [30 empty] | SPRING | No Modifier
STP_005-003 | Data Enrichment | MKV | MKV4 |  | 2023-02-16 |  |  | PSR046828 | 046828 | PSR046828 | SPRING, P/N 421-70146000, CAB GROUP; FOR | SPRING, P/N 421-70146000, CAB GROUP; FOR KATO MOBILE CRANE ROUGHTER MODEL SR-300L | PC | 0 | 0 |  | A | PD | 6175 | ERSA | OTHERS | N/A | N/A | N/A | EX | [30 empty] | SPRING | No Modifier
STP_005-003 | Data Enrichment | MKV | MKV4 |  | 2023-02-16 |  |  | PSR049994 | 049994 | PSR049994 | SPRING, P/N 4M-9592, PLANETARY TRANSMISS | SPRING, P/N 4M-9592, PLANETARY TRANSMISSION GROUP; FOR CATERPILLAR® D7R SERIES II TRACK-TYPE TRACTOR/BULLDOZER | PC | 0 | 0 |  | A | PD | 3730 | ERSA | OTHERS | 4M-9592 | 3000003 | CATERPILLAR | EX | [30 empty] | SPRING | No Modifier
STP_005-003 | Data Enrichment | MKV | MKV4 |  | 2023-02-16 |  |  | PSR041409 | 041409 | PSR041409 | SPRING, P/N 92047-02500, BRAKE SYSTEM; FOR CATERPILLAR FORKLIFT MODEL DP60 | SPRING, P/N 92047-02500, BRAKE SYSTEM; FOR CATERPILLAR FORKLIFT MODEL DP60 | PC | 0 | 0 | CRITICAL | A | PD | 3730 | ERSA | OTHERS | 92047-02500 | 0003000003 | CATERPILLAR | EX | [30 empty] | SPRING | No Modifier
STP_005-003 | Data Enrichment | MKV | MKV4 |  | 2023-02-16 |  |  | PSR038095 | 038095 | PSR038095 | SPRING, P/N C-50-11254-54071, BRAKE SYST | SPRING, P/N C-50-11254-54071, BRAKE SYSTEM; FOR TCM FORKLIFT MODEL FD60Z8 | PC | 0 | 0 |  | A | PD | 6175 | ERSA | OTHERS | N/A | N/A | N/A | EX | [30 empty] | SPRING | No Modifier
STP_005-003 | Data Enrichment | MKV | MKV4 |  | 2023-02-16 |  |  | PSR038094 | 038094 | PSR038094 | SPRING, P/N C-52-11254-54030, BRAKE SYST | SPRING, P/N C-52-11254-54030, BRAKE SYSTEM; FOR TCM FORKLIFT MODEL FD60Z8 | PC | 0 | 0 |  | A | PD | 6175 | ERSA | OTHERS | N/A | N/A | N/A | EX | [30 empty] | SPRING | No Modifier
STP_005-003 | Data Enrichment | MKV | MKV4 |  | 2023-02-16 |  |  | PSR950315 | 950315 | PSR950315 | SPRING, P/N CD172308, MATERIAL: SWPA, FOR INLET VALVE CAGE OF SOOT AIR COMPRESSOR, MODEL: WN114H, MFR: ISHIKAWAJIMA-HARIMA HEAVY INDUSTRIES CO., LTD., JAPAN | SPRING, P/N CD172308, MATERIAL: SWPA, FOR INLET VALVE CAGE OF SOOT AIR COMPRESSOR, MODEL: WN114H, MFR: ISHIKAWAJIMA-HARIMA HEAVY INDUSTRIES CO., LTD., JAPAN | PC | 0 | 0 | CRITICAL | B | PD | 3020 | ERSA | OTHERS |  |  |  | EX | [30 empty] | SPRING | VALVE
STP_005-003 | Data Enrichment | MKV | MKV4 |  | 2023-02-16 |  |  | PSR947515 | 947515 | PSR947515 | SPRING, PARKING BRAKE, , P/N 15783-62091, BRAKE SYSTEM, FOR TCM® FORKLIFT TRUCK MODEL FD100Z-7/-8 | SPRING, PARKING BRAKE, , P/N 15783-62091, BRAKE SYSTEM, FOR TCM® FORKLIFT TRUCK MODEL FD100Z-7/-8 | PC | 0 | 0 | CRITICAL | A | PD | 6175 | ERSA | OTHERS |  |  |  | EX |  |  | LUIS AUTO SUPPLY | [27 empty] | SPRING | No Modifier
STP_005-003 | Data Enrichment | MKV | MKV4 |  | 2023-02-16 |  |  | PSR947520 | 947520 | PSR947520 | SPRING, PARKING BRAKE, P/N 15783-6211, BRAKE SYSTEM, FOR TCM® FORKLIFT TRUCK MODEL FD100Z-7/-8 | SPRING, PARKING BRAKE, P/N 15783-6211, BRAKE SYSTEM, FOR TCM® FORKLIFT TRUCK MODEL FD100Z-7/-8 | AY | 0 | 0 | CRITICAL | A | PD | 6175 | ERSA | OTHERS |  |  |  | EX |  |  | LUIS AUTO SUPPLY | [27 empty] | SPRING | No Modifier
STP_005-003 | Data Enrichment | MKV | MKV4 |  | 2023-02-16 |  |  | PSR041537 | 041537 | PSR041537 | SPRING, PIN, P/N WG1218G85, BRAKE SYSTEM; FOR HOWO DUMPTRUCK MODEL ZZ3257N3847A (VIN: LZZ5ELSDXFW114585) WITH ENGINE MODEL WD615.47 / SERIAL NO. 150907016077 | SPRING, PIN, P/N WG1218G85, BRAKE SYSTEM; FOR HOWO DUMPTRUCK MODEL ZZ3257N3847A (VIN: LZZ5ELSDXFW114585) WITH ENGINE MODEL WD615.47 / SERIAL NO. 150907016077 | PC | 3 | 5 | CONSUMABLES | A | V1 | 6175 | ERSA | OTHERS |  |  |  | HB |  |  | ALDREI TRADING | [27 empty] | SPRING | No Modifier
STP_005-003 | Data Enrichment | MKV | MKV4 |  | 2023-02-16 |  |  | PSR022903 | 022903 | PSR022903 | SPRING, PLANETARY AND BRAKE, P/N 293-360 | SPRING, PLANETARY AND BRAKE, P/N 293-3609, DIFFERENTIAL GROUP; FOR CATERPILLAR® ENGINE MODEL C7 MOUNTED ON MODEL 950H WHEEL LOADER J5J / JAD SERIES | PC | 0 | 0 |  | A | PD | 3730 | ERSA | OTHERS | 293-3609 | 0003000003 | CATERPILLAR | EX | [30 empty] | SPRING | No Modifier
STP_005-003 | Data Enrichment | MKV | MKV4 |  | 2023-02-16 |  |  | PSR953530 | 953530 | PSR953530 | SPRING, PLATE, MATERIAL: SK85, CODE NO: OSCPSP*5U-0510, FOR NITROGEN COMPRESSOR, MODEL: YD2-220G-OL, MFR: KAJI TECHNOLOGY | SPRING, PLATE, MATERIAL: SK85, CODE NO: OSCPSP*5U-0510, FOR NITROGEN COMPRESSOR, MODEL: YD2-220G-OL, MFR: KAJI TECHNOLOGY | PC | 0 | 0 | CRITICAL | B | PD | 3020 | ERSA | OTHER | N/A | N/A | NO | EX | [30 empty] | SPRING | No Modifier
STP_005-003 | Data Enrichment | MKV | MKV4 |  | 2023-02-16 |  |  | PSR954074 | 954074 | PSR954074 | SPRING, PLATE, PART NO.: 8-1557-311162-2, MODEL: HSM 100H, FOR HERZOG PULVERIZING MILL, MFR: HERZOG | SPRING, PLATE, PART NO.: 8-1557-311162-2, MODEL: HSM 100H, FOR HERZOG PULVERIZING MILL, MFR: HERZOG | PC | 0 | 0 | CRITICAL | B | PD | 4090 | ERSA | OTHER | N/A |  |  | EX | [30 empty] | SPRING | No Modifier
STP_005-003 | Data Enrichment | MKV | MKV4 |  | 2023-02-16 |  |  | PSR954077 | 954077 | PSR954077 | SPRING, PRESSURE, PART NO.: 7-5217-417001-5, MODEL: HSM 100H, FOR HERZOG PULVERIZING MILL, MFR: HERZOG | SPRING, PRESSURE, PART NO.: 7-5217-417001-5, MODEL: HSM 100H, FOR HERZOG PULVERIZING MILL, MFR: HERZOG | PC | 0 | 0 | CRITICAL | B | PD | 4090 | ERSA | OTHER | N/A |  |  | EX | [30 empty] | SPRING | No Modifier
STP_005-003 | Data Enrichment | MKV | MKV4 |  | 2023-02-16 |  |  | PSR021899 | 021899 | PSR021899 | SPRING, PULLER, P/N PD90L-02106; FOR AIR | SPRING, PULLER, P/N PD90L-02106; FOR AIR LEG DRILL MODEL NO.: PD90L, MFR: FURUKAWA CO. LTD. | PC | 0 | 0 |  | C | PD | 5920 | ERSA | OTHERS | PD90L-02106 | 3000022 | FURUKAWA | EX | [30 empty] | SPRING | No Modifier
STP_005-003 | Data Enrichment | MKV | MKV4 |  | 2023-02-16 |  |  | PSR951483 | 951483 | PSR951483 | SPRING, RADIATOR SCREEN, P/N 8-98211-362-0, COOLING SYSTEM, FOR ISUZU DUMPTRUCK MODEL CYZ51 (VIN: JALCYZ51ME7000160) WITH ENGINE MODEL 6WF1 NO.6WF1-TCC, MFR: ISUZU | SPRING, RADIATOR SCREEN, P/N 8-98211-362-0, COOLING SYSTEM, FOR ISUZU DUMPTRUCK MODEL CYZ51 (VIN: JALCYZ51ME7000160) WITH ENGINE MODEL 6WF1 NO.6WF1-TCC, MFR: ISUZU | PC | 0 | 0 | CRITICAL | B | PD | 6175 | ERSA | OTHERS | 8-98211-362-0 | 0003000024 | ISUZU | EX | [30 empty] | SPRING | No Modifier
STP_005-003 | Data Enrichment | MKV | MKV4 |  | 2023-02-16 |  |  | PSR023864 | 023864 | PSR023864 | SPRING, REAR FENDER LATCH, P/N 6W-5817, ENGINE HOOD GROUP; FOR CATERPILLAR® ENGINE MODEL C7 MOUNTED ON MODEL 950H WHEEL LOADER J5J / JAD SERIES | SPRING, REAR FENDER LATCH, P/N 6W-5817, ENGINE HOOD GROUP; FOR CATERPILLAR® ENGINE MODEL C7 MOUNTED ON MODEL 950H WHEEL LOADER J5J / JAD SERIES | PC | 0 | 0 | CONSUMABLES | A | PD | 3730 | ERSA | OTHERS | P/N 6W-5817 | 0003000003 | CATERPILLAR | EX | [30 empty] | SPRING | No Modifier
STP_005-003 | Data Enrichment | MKV | MKV4 |  | 2023-02-16 |  |  | PSR946630 | 946630 | PSR946630 | SPRING, REBOUND, BRAKE SYSTEM, FOR LOCAL PURCHASE; FOR HOWO DUMPTRUCK MODEL ZZ3257N3847A (VIN: LZZ5ELSDXFW114585) WITH ENGINE MODEL WD615.47 / SERIAL NO. 150907016077, MFR: HOWO | SPRING, REBOUND, BRAKE SYSTEM, FOR LOCAL PURCHASE; FOR HOWO DUMPTRUCK MODEL ZZ3257N3847A (VIN: LZZ5ELSDXFW114585) WITH ENGINE MODEL WD615.47 / SERIAL NO. 150907016077, MFR: HOWO | PC | 0 | 0 | CONSUMABLES | B | PD | 6175 | ERSA | OTHERS |  |  |  | EX |  |  | ESE AUTO PARTS ENTERPRISES | [27 empty] | SPRING | No Modifier
STP_005-003 | Data Enrichment | MKV | MKV4 |  | 2023-02-16 |  |  | PSR035630 | 035630 | PSR035630 | SPRING, RESISTANCE, HF101-3A, O.D. 5 mm, | SPRING, RESISTANCE, HF101-3A, O.D. 5 mm, LENGTH: 445 mm, MATERIAL: SUS304, SPARE CODE: A0612.1.19; FOR ELECTRIC PLATE, SLAG FLOTATION, MFR: NANCHANG JIANFENG MINING MACHINERY CO. LTD. | PC | 0 | 0 |  | C | PD | 5920 | ERSA | OTHERS | N/A | N/A | N/A | EX | [30 empty] | SPRING | No Modifier
STP_005-003 | Data Enrichment | MKV | MKV4 |  | 2023-02-16 |  |  | PSR032518 | 032518 | PSR032518 | SPRING, RESISTANCE, HF101-3A, O.D. 5.5 m | SPRING, RESISTANCE, HF101-3A, O.D. 5.5 mm, LENGTH: 480 mm, 3PCS / SET, MATERIAL: SUS304, SPARE CODE: A0612.1.17; FOR ELECTROTHERMAL BLOWING DRY BOX, SLAG FLOTATION, MFR: NANCHANG JIANFENG MINING MACHINERY CO. LTD. | SE | 0 | 0 |  | C | PD | 5920 | ERSA | OTHERS | N/A | N/A | N/A | EX | [30 empty] | SPRING | No Modifier
STP_005-003 | Data Enrichment | MKV | MKV4 |  | 2023-02-16 |  |  | PSR044282 | 044282 | PSR044282 | SPRING, RETAINER WAVE SPRING, P/N 247297 | SPRING, RETAINER WAVE SPRING, P/N 247297, 3RD SPEED CLUTCH SHAFT GROUP; FOR MCC BAOSTEEL SLAG POT CARRIER MODEL BGC-70B SERIAL NO. BGC-70B-14004 WITH CUMMINS ENGINE MODEL QSM11 NO. 35321838 | PC | 0 | 0 |  | A | PD | 6175 | ERSA | OTHERS | N/A | N/A | N/A | EX | [30 empty] | SPRING | No Modifier
STP_005-003 | Data Enrichment | MKV | MKV4 |  | 2023-02-16 |  |  | PSR044260 | 044260 | PSR044260 | SPRING, RETAINING, P/N 248722, FORWARD C | SPRING, RETAINING, P/N 248722, FORWARD CLUTCH SHAFT GROUP; FOR MCC BAOSTEEL SLAG POT CARRIER MODEL BGC-70B SERIAL NO. BGC-70B-14004 WITH CUMMINS ENGINE MODEL QSM11 NO. 35321838 | PC | 0 | 0 |  | A | PD | 6175 | ERSA | OTHERS | N/A | N/A | N/A | EX | [30 empty] | SPRING | No Modifier
STP_005-003 | Data Enrichment | MKV | MKV4 |  | 2023-02-16 |  |  | PSR040253 | 040253 | PSR040253 | SPRING, RETURN, FRONT WHEEL, P/N AZ91004 | SPRING, RETURN, FRONT WHEEL, P/N AZ9100440061, WHEEL GROUP; FOR HOWO DUMPTRUCK MODEL ZZ3257N3847A (VIN: LZZ5ELSDXFW114585) WITH ENGINE MODEL WD615.47 / SERIAL NO. 150907016077 | PC | 0 | 0 |  | A | PD | 6175 | ERSA | OTHERS | N/A | N/A | N/A | EX | [30 empty] | SPRING | No Modifier
STP_005-003 | Data Enrichment | MKV | MKV4 |  | 2023-02-16 |  |  | PSR943276 | 943276 | PSR943276 | SPRING, RETURN, INCHING PEDAL, P/N 91A51-10800, CLUTCH SYSTEM; FOR CATERPILLAR FORKLIFT MODEL DP30 | SPRING, RETURN, INCHING PEDAL, P/N 91A51-10800, CLUTCH SYSTEM; FOR CATERPILLAR FORKLIFT MODEL DP30 | PC | 0 | 0 | CONSUMABLES | B | PD | 3730 | ERSA | OTHERS | P/N 91A51-10800 | 0003000003 | CATERPILLAR | EX | [30 empty] | SPRING | No Modifier
STP_005-003 | Data Enrichment | MKV | MKV4 |  | 2023-02-16 |  |  | PSR041486 | 041486 | PSR041486 | SPRING, RETURN, P/N 91228-11100, CONTROL | SPRING, RETURN, P/N 91228-11100, CONTROL VALVE ASSEMBLY GROUP; FOR CATERPILLAR FORKLIFT MODEL DP60 | PC | 0 | 0 |  | A | PD | 3730 | ERSA | OTHERS | 91228-11100 | 3000003 | CATERPILLAR | EX | [30 empty] | SPRING | VALVE
STP_005-003 | Data Enrichment | MKV | MKV4 |  | 2023-02-16 |  |  | PSR041372 | 041372 | PSR041372 | SPRING, RH, P/N C-52-11254-25160, BRAKE | SPRING, RH, P/N C-52-11254-25160, BRAKE SYSTEM, FOR TCM FORKLIFT MODEL FD60Z8/FD80Z8 | PC | 0 | 0 |  | A | PD | 6175 | ERSA | OTHERS | N/A | N/A | N/A | EX | [30 empty] | SPRING | No Modifier
STP_005-003 | Data Enrichment | MKV | MKV4 |  | 2023-02-16 |  |  | PSR022763 | 022763 | PSR022763 | SPRING, ROCKER ARM, CYLINDER HEAD, P/N 1 | SPRING, ROCKER ARM, CYLINDER HEAD, P/N 137-6717, ENGINE ARRANGEMENT; FOR CATERPILLAR® ENGINE MODEL C7 MOUNTED ON MODEL 950H WHEEL LOADER J5J / JAD SERIES | PC | 0 | 0 |  | A | PD | 3730 | ERSA | OTHERS | 137-6717 | 3000003 | CATERPILLAR | EX | [30 empty] | SPRING | No Modifier
STP_005-003 | Data Enrichment | MKV | MKV4 |  | 2023-02-16 |  |  | PSR945199 | 945199 | PSR945199 | SPRING, ROCKER, P/N 32C04-04501, ENGINE ARRANGEMENT, FOR CATERPILLAR FORKLIFT MODEL DP30 SERIAL NO. T14E-12956 WITH ENGINE MODEL S4S-247369 | SPRING, ROCKER, P/N 32C04-04501, ENGINE ARRANGEMENT, FOR CATERPILLAR FORKLIFT MODEL DP30 SERIAL NO. T14E-12956 WITH ENGINE MODEL S4S-247369 | PC | 0 | 0 | CONSUMABLES | B | PD | 3730 | ERSA | OTHERS | P/N 32C04-04501 | 0003000003 | CATERPILLAR | EX | [30 empty] | SPRING | No Modifier
STP_005-003 | Data Enrichment | MKV | MKV4 |  | 2023-02-16 |  |  | PSR942692 | 942692 | PSR942692 | SPRING, ROD, HAND PUMP, PART NO.: 84748GT, FOR GENIE GS-3232 | SPRING, ROD, HAND PUMP, PART NO.: 84748GT, FOR GENIE GS-3232 | PC | 0 | 0 | CONSUMABLES | C | PD | 5955 | ERSA | OTHERS |  |  |  | EX | [30 empty] | SPRING | No Modifier
STP_005-003 | Data Enrichment | MKV | MKV4 |  | 2023-02-16 |  |  | PSR044352 | 044352 | PSR044352 | SPRING, SAFETY, VALVE POSITION, P/N 2436 | SPRING, SAFETY, VALVE POSITION, P/N 243646, PRESSURE REGULATOR VALVE GROUP; FOR MCC BAOSTEEL SLAG POT CARRIER MODEL BGC-70B SERIAL NO. BGC-70B-14004 WITH CUMMINS ENGINE MODEL QSM11 NO. 35321838 | PC | 0 | 0 |  | A | PD | 6175 | ERSA | OTHERS | N/A | N/A | N/A | EX | [30 empty] | SPRING | VALVE
STP_005-003 | Data Enrichment | MKV | MKV4 |  | 2023-02-16 |  |  | PSR119397 | 119397 | PSR119397 | SPRING, SEAL RING, FOR SECONDARY CRUSHER MODEL CSH-1200, TYPE: SHORT HEAD CONE CRUSHER, REFERENCE MESCO DRAWING NO. LM 03052, MANUFACTURER: OTSUKA IRON WORKS, LTD., JAPAN. | SPRING, SEAL RING, FOR SECONDARY CRUSHER MODEL CSH-1200, TYPE: SHORT HEAD CONE CRUSHER, REFERENCE MESCO DRAWING NO. LM 03052, MANUFACTURER: OTSUKA IRON WORKS, LTD., JAPAN. | SE | 0 | 0 | CONSUMABLES | B | PD | 5920 | ERSA | OTHERS |  |  |  | EX | [30 empty] | SPRING | No Modifier
STP_005-003 | Data Enrichment | MKV | MKV4 |  | 2023-02-16 |  |  | PSR043732 | 043732 | PSR043732 | SPRING, SNAP, P/N AZ9725527203, REAR SUS | SPRING, SNAP, P/N AZ9725527203, REAR SUSPENSION GROUP; FOR HOWO DUMPTRUCK MODEL ZZ3257N3847A (VIN: LZZ5ELSDXFW114585) WITH ENGINE MODEL WD615.47 / SERIAL NO. 150907016077 | PC | 0 | 0 |  | A | PD | 6175 | ERSA | OTHERS | N/A | N/A | N/A | EX | [30 empty] | SPRING | No Modifier
STP_005-003 | Data Enrichment | MKV | MKV4 |  | 2023-02-16 |  |  | PSR044385 | 044385 | PSR044385 | SPRING, SPOOL, P/N 234789, ELECTRIC CONT | SPRING, SPOOL, P/N 234789, ELECTRIC CONTROL GROUP; FOR MCC BAOSTEEL SLAG POT CARRIER MODEL BGC-70B SERIAL NO. BGC-70B-14004 WITH CUMMINS ENGINE MODEL QSM11 NO. 35321838 | PC | 0 | 0 |  | A | PD | 6175 | ERSA | OTHERS | N/A | N/A | N/A | EX | [30 empty] | SPRING | No Modifier
STP_005-003 | Data Enrichment | MKV | MKV4 |  | 2023-02-16 |  |  | PSR941633 | 941633 | PSR941633 | SPRING, SUPPORT, TRACK ADJUSTER, P/N 239-4378, TRACK GROUP, UNDERCARRIAGE, FOR CATERPILLAR® MODEL 320D2 HYDRAULIC EXCAVATOR, (SERIAL#: JXBA10987) WITH ENGINE MODEL C7.1 | SPRING, SUPPORT, TRACK ADJUSTER, P/N 239-4378, TRACK GROUP, UNDERCARRIAGE, FOR CATERPILLAR® MODEL 320D2 HYDRAULIC EXCAVATOR, (SERIAL#: JXBA10987) WITH ENGINE MODEL C7.1 | PC | 0 | 0 | CRITICAL | A | PD | 3730 | ERSA | OTHERS | 239-4378 | 0003000003 | CATERPILLAR | EX |  |  | MONARK EQUIPMENT CORP. | [27 empty] | SPRING | No Modifier
STP_005-003 | Data Enrichment | MKV | MKV4 |  | 2023-02-16 |  |  | PSR937678 | 937678 | PSR937678 | SPRING, SUPPORTING, P/N 35, FOR CENTRIFUGE TYPE: T-36; OEM: MESCO | SPRING, SUPPORTING, P/N 35, FOR CENTRIFUGE TYPE: T-36; OEM: MESCO | PC | 0 | 0 | CONSUMABLES | C | PD | 5920 | ERSA | OTHERS |  |  |  | EX |  |  | MESCO, INC. | [27 empty] | SPRING | No Modifier
STP_005-003 | Data Enrichment | MKV | MKV4 |  | 2023-02-16 |  |  | PSR018374 | 018374 | PSR018374 | SPRING, SUPPORTING, P/N 35, MATERIAL: SUP6, FOR CENTRIFUGE TYPE T-38, SERIAL NO. 82480004, MFR: TANABE IRON WORKS CO., LTD., JAPAN. | SPRING, SUPPORTING, P/N 35, MATERIAL: SUP6, FOR CENTRIFUGE TYPE T-38, SERIAL NO. 82480004, MFR: TANABE IRON WORKS CO., LTD., JAPAN. | PC | 0 | 0 | CONSUMABLES | C | PD | 5920 | ERSA | OTHERS |  |  |  | EX | [30 empty] | SPRING | No Modifier
STP_005-003 | Data Enrichment | MKV | MKV4 |  | 2023-02-16 |  |  | PSR937485 | 937485 | PSR937485 | SPRING, SUPPORTING, P/N 36, FOR CENTRIFUGE TYPE: T-48; OEM: MESCO | SPRING, SUPPORTING, P/N 36, FOR CENTRIFUGE TYPE: T-48; OEM: MESCO | PC | 0 | 0 | CRITICAL | B | PD | 5920 | ERSA | OTHERS |  |  |  | EX |  |  | MESCO, INC. | [27 empty] | SPRING | No Modifier
STP_005-003 | Data Enrichment | MKV | MKV4 |  | 2023-02-16 |  |  | PSR050636 | 050636 | PSR050636 | SPRING, TENSION, 30 MM SPRING DIAMETER, 160 MM SPRING WIRE DIAMETER, 360 MM FREE LENGTH, NO. OF COIL: 10, MATERIAL: HIGH CARBON STEEL - HEAT RESISTANCE | SPRING, TENSION, 30 MM SPRING DIAMETER, 160 MM SPRING WIRE DIAMETER, 360 MM FREE LENGTH, NO. OF COIL: 10, MATERIAL: HIGH CARBON STEEL - HEAT RESISTANCE | PC | 0 | 0 | CONSUMABLES | B | PD | 5920 | ERSA | OTHERS |  |  |  | EX | [30 empty] | SPRING | EXTENSION
STP_005-003 | Data Enrichment | MKV | MKV4 |  | 2023-02-16 |  |  | PSR101430 | 101430 | PSR101430 | SPRING, TENSION, OVERALL LENGTH: 104 MM; BODY LENGTH: 74 MM; SPRING O.D.: 16.5 MM; WIRE DIAMETER: 2.0 MM; MATERIAL: STAINLESS STEEL; WITH CROSSOVER LOOP BOTH ENDS | SPRING, TENSION, OVERALL LENGTH: 104 MM; BODY LENGTH: 74 MM; SPRING O.D.: 16.5 MM; WIRE DIAMETER: 2.0 MM; MATERIAL: STAINLESS STEEL; WITH CROSSOVER LOOP BOTH ENDS | PC | 0 | 0 | CONSUMABLES | B | PD | 5920 | ERSA | OTHERS |  |  |  | EX | [30 empty] | SPRING | EXTENSION
STP_005-003 | Data Enrichment | MKV | MKV4 |  | 2023-02-16 |  |  | PSR022888 | 022888 | PSR022888 | SPRING, UPPER, PARKING BRAKE, TRANSFER OUTPUT, ENGINE, P/N 9M-5139, TRANSMISSION ARRANGEMENT; FOR CATERPILLAR® ENGINE MODEL C7 MOUNTED ON MODEL 950H WHEEL LOADER J5J / JAD SERIES | SPRING, UPPER, PARKING BRAKE, TRANSFER OUTPUT, ENGINE, P/N 9M-5139, TRANSMISSION ARRANGEMENT; FOR CATERPILLAR® ENGINE MODEL C7 MOUNTED ON MODEL 950H WHEEL LOADER J5J / JAD SERIES | PC | 0 | 0 | CRITICAL | A | PD | 3730 | ERSA | OTHERS | 9M-5139 | 0003000003 | CATERPILLAR | EX | [30 empty] | SPRING | No Modifier
STP_005-003 | Data Enrichment | MKV | MKV4 |  | 2023-02-16 |  |  | PSR942566 | 942566 | PSR942566 | SPRING, URE, P/N 1010423, CONVEYOR DRIVE GRP ,FOR STREET SWEEPER TENNANT STREET SWEEPER SENTINEL MODEL 331000 | SPRING, URE, P/N 1010423, CONVEYOR DRIVE GRP ,FOR STREET SWEEPER TENNANT STREET SWEEPER SENTINEL MODEL 331000 | PC | 0 | 0 | CONSUMABLES | A | PD | 6175 | ERSA | OTHERS | P/N 1010423 | 0003000358 | TENNANT STREET SWEEPER SENTINEL MODEL 331000 | EX | [30 empty] | SPRING | No Modifier
STP_005-003 | Data Enrichment | MKV | MKV4 |  | 2023-02-16 |  |  | PSR951403 | 951403 | PSR951403 | SPRING, VIBNON, SILENCER LAYOUT REAR, EXHAUST PIPE, P/N 8-94141-851-0, EXHAUST PIPE AND SILENCER, FOR ISUZU DUMPTRUCK MODEL CYZ51 (VIN: JALCYZ51ME7000160) WITH ENGINE MODEL 6WF1 NO. 6WF1-TCC, MFR: ISUZU | SPRING, VIBNON, SILENCER LAYOUT REAR, EXHAUST PIPE, P/N 8-94141-851-0, EXHAUST PIPE AND SILENCER, FOR ISUZU DUMPTRUCK MODEL CYZ51 (VIN: JALCYZ51ME7000160) WITH ENGINE MODEL 6WF1 NO. 6WF1-TCC, MFR: ISUZU | PC | 0 | 0 | CRITICAL | B | PD | 6175 | ERSA | OTHERS | 8-94141-851-0 | 0003000024 | ISUZU | EX | [30 empty] | SPRING | No Modifier
STP_005-003 | Data Enrichment | MKV | MKV4 |  | 2023-02-16 |  |  | PSR951404 | 951404 | PSR951404 | SPRING, VIBNON, SILENCER SINGLE VERTICAL, EXHAUST BRAKE, P/N 1-09583-248-0, EXHAUST PIPE AND SILENCER, FOR ISUZU DUMPTRUCK MODEL CYZ51 (VIN: JALCYZ51ME7000160) WITH ENGINE MODEL 6WF1 NO. 6WF1-TCC, MFR: ISUZU | SPRING, VIBNON, SILENCER SINGLE VERTICAL, EXHAUST BRAKE, P/N 1-09583-248-0, EXHAUST PIPE AND SILENCER, FOR ISUZU DUMPTRUCK MODEL CYZ51 (VIN: JALCYZ51ME7000160) WITH ENGINE MODEL 6WF1 NO. 6WF1-TCC, MFR: ISUZU | PC | 0 | 0 | CRITICAL | B | PD | 6175 | ERSA | OTHERS | P/N 1-09583-248-0 | 0003000024 | ISUZU | EX | [30 empty] | SPRING | No Modifier
STP_005-003 | Data Enrichment | MKV | MKV4 |  | 2023-02-16 |  |  | PSR951402 | 951402 | PSR951402 | SPRING, VIBNON, SILENCER SINGLE VERTICAL, EXHAUST PIPE, P/N 1-09583-298-0, EXHAUST PIPE AND SILENCER, FOR ISUZU DUMPTRUCK MODEL CYZ51 (VIN: JALCYZ51ME7000160) WITH ENGINE MODEL 6WF1 NO. 6WF1-TCC, MFR: ISUZU | SPRING, VIBNON, SILENCER SINGLE VERTICAL, EXHAUST PIPE, P/N 1-09583-298-0, EXHAUST PIPE AND SILENCER, FOR ISUZU DUMPTRUCK MODEL CYZ51 (VIN: JALCYZ51ME7000160) WITH ENGINE MODEL 6WF1 NO. 6WF1-TCC, MFR: ISUZU | PC | 0 | 0 | CRITICAL | B | PD | 6175 | ERSA | OTHERS | P/N 1-09583-298-0 | 0003000024 | ISUZU | EX | [30 empty] | SPRING | No Modifier
STP_005-003 | Data Enrichment | MKV | MKV4 |  | 2023-02-16 |  |  | PSR044281 | 044281 | PSR044281 | SPRING, WAVE, CLUTCH PISTON RETURN, P/N | SPRING, WAVE, CLUTCH PISTON RETURN, P/N 4209248, 3RD SPEED CLUTCH SHAFT GROUP; FOR MCC BAOSTEEL SLAG POT CARRIER MODEL BGC-70B SERIAL NO. BGC-70B-14004 WITH CUMMINS ENGINE MODEL QSM11 NO. 35321838 | PC | 0 | 0 |  | A | PD | 6175 | ERSA | OTHERS | N/A | N/A | N/A | EX | [30 empty] | SPRING | No Modifier
STP_005-003 | Data Enrichment | MKV | MKV4 |  | 2023-02-16 |  |  | PSR044360 | 044360 | PSR044360 | SPRING, WAVE, P/N 234640, CHARGING PUMP | SPRING, WAVE, P/N 234640, CHARGING PUMP GROUP; FOR MCC BAOSTEEL SLAG POT CARRIER MODEL BGC-70B SERIAL NO. BGC-70B-14004 WITH CUMMINS ENGINE MODEL QSM11 NO. 35321838 | PC | 0 | 0 |  | A | PD | 6175 | ERSA | OTHERS | N/A | N/A | N/A | EX | [30 empty] | SPRING | No Modifier
STP_005-003 | Data Enrichment | MKV | MKV4 |  | 2023-02-16 |  |  | PSR037302 | 037302 | PSR037302 | SPRING, WHEEL BRAKE, P/N 91946-02700, BRAKE SYSTEM; FOR CATERPILLAR FORKLIFT MODEL DP60 | SPRING, WHEEL BRAKE, P/N 91946-02700, BRAKE SYSTEM; FOR CATERPILLAR FORKLIFT MODEL DP60 | PC | 0 | 0 | CONSUMABLES | A | PD | 3730 | ERSA | OTHERS | 91946-02700 | 0003000003 | CATERPILLAR | EX | [30 empty] | SPRING | No Modifier
STP_005-003 | Data Enrichment | MKV | MKV4 |  | 2023-02-16 |  |  | PSR948310 | 948310 | PSR948310 | SPRING, WHEEL HUB, P/N 767748, WHEEL HUB ARRANGEMENT, FOR STREET SWEEPER TENNANT STREET SWEEPER SENTINEL MODEL 331000, MFR: MACONDRAY | SPRING, WHEEL HUB, P/N 767748, WHEEL HUB ARRANGEMENT, FOR STREET SWEEPER TENNANT STREET SWEEPER SENTINEL MODEL 331000, MFR: MACONDRAY | PC | 0 | 0 | CRITICAL | A | PD | 6175 | ERSA | OTHERS | 767748 | 0003000358 | TENNANT STREET SWEEPER SENTINEL MODEL 331000, MFR: MACONDRAY | EX | [30 empty] | SPRING | No Modifier
STP_005-003 | Data Enrichment | MKV | MKV4 |  | 2023-02-16 |  |  | PSR636535 | 636535 | PSR636535 | SPRING,BRAKE MOTOR,3.7KW,TYPE TC-FX/FB-5 | SPRING,BRAKE MOTOR,3.7KW,TYPE TC-FX/FB-5A,FRAME # F-112M | PC | 0 | 0 |  | C | PD | 4090 | ERSA | OTHERS | N/A | N/A | N/A | EX | [30 empty] | SPRING | No Modifier
STP_005-003 | Data Enrichment | MKV | MKV4 |  | 2023-02-16 |  |  | PSR035992 | 035992 | PSR035992 | SPRING,COIL,COMPRESSION,SAFETY,TYPE THR5 | SPRING,COIL,COMPRESSION,SAFETY,TYPE THR5LG FORMSPRING, COIL, COMPRESSION, SAFETY, TYPE : THR5-B600, 138KV/1200A;LG FORM. | PC | 0 | 0 |  | C | PD | 5920 | ERSA | OTHERS | N/A | N/A | N/A | EX | [30 empty] | SPRING | COMPRESSION
STP_005-003 | Data Enrichment | MKV | MKV4 |  | 2023-02-16 |  |  | PSR119164 | 119164 | PSR119164 | SPRING,COIL,SAMPLING EQUIPMENTSPRING, CO | SPRING,COIL,SAMPLING EQUIPMENTSPRING, COIL, TENSION, CLOSED, FOR SAMPLING EQUIPMENT;SIZE : 5 MM D1 X 40 MM D2 X 20 MM T X 200 MM L, SUP MATERIAL. | PC | 0 | 0 |  | C | PD | 5920 | ERSA | OTHERS | N/A | N/A | N/A | EX | [30 empty] | SPRING | EXTENSION
STP_005-003 | Data Enrichment | MKV | MKV4 |  | 2023-02-16 |  |  | PSR180765 | 180765 | PSR180765 | SPRING,FOR TCV 035X78L 06 (SWPA)SPRING, | SPRING,FOR TCV 035X78L 06 (SWPA)SPRING, FOR TCV 035 X 78L 06 (SWPA). | PC | 0 | 0 |  | C | PD | 5920 | ERSA | OTHERS | N/A | N/A | N/A | EX | [30 empty] | SPRING | No Modifier
STP_005-003 | Data Enrichment | MKV | MKV4 |  | 2023-02-16 |  |  | PSR510483 | 510483 | PSR510483 | SPRING,GUIDE,SLIDE WIRE CAT #056-6040 | SPRING,GUIDE,SLIDE WIRE CAT #056-6040 | PC | 0 | 0 |  | C | PD | 5920 | ERSA | OTHERS | N/A | N/A | N/A | EX | [30 empty] | SPRING | No Modifier
STP_005-003 | Data Enrichment | MKV | MKV4 |  | 2023-02-16 |  |  | PSR510498 | 510498 | PSR510498 | SPRING,GUIDE,SLIDE WIRE,CAT #056-6041 | SPRING,GUIDE,SLIDE WIRE,CAT #056-6041 | PC | 0 | 0 |  | C | PD | 5920 | ERSA | OTHERS | N/A | N/A | N/A | EX | [30 empty] | SPRING | No Modifier
STP_005-003 | Data Enrichment | MKV | MKV4 |  | 2023-02-16 |  |  | PSR023830 | 023830 | PSR023830 | SPRING,INNER,INTAKE AND EXHAUST VALVESPRING, INNER EXHAUST VALVE, 3231-2, FOR 1000 KW DIESEL GENSET. | SPRING,INNER,INTAKE AND EXHAUST VALVESPRING, INNER EXHAUST VALVE, 3231-2, FOR 1000 KW DIESEL GENSET. | PC | 0 | 0 | CONSUMABLES | C | PD | 5920 | ERSA | OTHERS |  |  |  | EX | [30 empty] | SPRING | VALVE
STP_005-003 | Data Enrichment | MKV | MKV4 |  | 2023-02-16 |  |  | PSR343931 | 343931 | PSR343931 | SPRING,ISIS AUTOSAMPLER ICP SPECTROMETER | SPRING,ISIS AUTOSAMPLER ICP SPECTROMETER | PC | 0 | 0 |  | C | PD | 5920 | ERSA | OTHERS | N/A | N/A | N/A | EX | [30 empty] | SPRING | No Modifier
STP_005-003 | Data Enrichment | MKV | MKV4 |  | 2023-02-16 |  |  | PSR307420 | 307420 | PSR307420 | SPRING,MECHANICAL SEAL,STYLE 440SPRING, | SPRING,MECHANICAL SEAL,STYLE 440SPRING, FOR MULTI-SPRING MECHANICAL SEAL, STYLE 440. | PC | 0 | 0 |  | C | PD | 5920 | ERSA | OTHERS | N/A | N/A | N/A | EX | [30 empty] | SPRING | No Modifier
STP_005-003 | Data Enrichment | MKV | MKV4 |  | 2023-02-16 |  |  | PSR023845 | 023845 | PSR023845 | SPRING,OUTER,INTAKE AND EXHAUST VALVESPRING, OUTER EXHAUST VALVE, 3231-3, FOR 1000 KW DIESEL GENSET. | SPRING,OUTER,INTAKE AND EXHAUST VALVESPRING, OUTER EXHAUST VALVE, 3231-3, FOR 1000 KW DIESEL GENSET. | PC | 0 | 0 | CONSUMABLES | C | PD | 5920 | ERSA | OTHERS |  |  |  | EX | [30 empty] | SPRING | VALVE
STP_005-003 | Data Enrichment | MKV | MKV4 |  | 2023-02-16 |  |  | PSR600982 | 600982 | PSR600982 | SPRING,PIANO WIRE,SWPV,FUEL OIL PUMP | SPRING,PIANO WIRE,SWPV,FUEL OIL PUMP | PC | 0 | 0 |  | C | PD | 5920 | ERSA | OTHERS | N/A | N/A | N/A | EX | [30 empty] | SPRING | No Modifier
STP_005-003 | Data Enrichment | MKV | MKV4 |  | 2023-02-16 |  |  | PSR339784 | 339784 | PSR339784 | SPRING,PILOT VALVE ASSY,DIAPHRAGM PUMPSP | SPRING,PILOT VALVE ASSY,DIAPHRAGM PUMPSPRING, PILOT VALVE ASSY. (FOR SANDPIPER DOUBLE SUCTION PUMP). | PC | 0 | 0 |  | C | PD | 3000 | ERSA | OTHERS | N/A | N/A | N/A | EX | [30 empty] | SPRING | VALVE
STP_005-003 | Data Enrichment | MKV | MKV4 |  | 2023-02-16 |  |  | PSR180230 | 180230 | PSR180230 | SPRING,SAFETY VALVE,72W-B0605,DFRSTNG VL | SPRING,SAFETY VALVE,72W-B0605,DFRSTNG VLSPRING, FOR SAFETY VALVE NO. 72W-B0605. | PC | 0 | 0 |  | C | PD | 5920 | ERSA | OTHERS | N/A | N/A | N/A | EX | [30 empty] | SPRING | VALVE
STP_005-003 | Data Enrichment | MKV | MKV4 |  | 2023-02-16 |  |  | PSR180181 | 180181 | PSR180181 | SPRING,SAFETY VALVE,VALVE NO.PSV-K45ESPR | SPRING,SAFETY VALVE,VALVE NO.PSV-K45ESPRING, FOR SAFETY VALVE NO. PSV-K45F. | PC | 0 | 0 |  | C | PD | 5920 | ERSA | OTHERS | N/A | N/A | N/A | EX | [30 empty] | SPRING | VALVE
STP_005-003 | Data Enrichment | MKV | MKV4 |  | 2023-02-16 |  |  | PSR180225 | 180225 | PSR180225 | SPRING,SAFETY VALVE,VALVE NO.PSV-K79SPRI | SPRING,SAFETY VALVE,VALVE NO.PSV-K79SPRING, FOR SAFETY VALVE NO. PSV-K79. | PC | 0 | 0 |  | C | PD | 5920 | ERSA | OTHERS | N/A | N/A | N/A | EX | [30 empty] | SPRING | VALVE
STP_005-003 | Data Enrichment | MKV | MKV4 |  | 2023-02-16 |  |  | PSR180245 | 180245 | PSR180245 | SPRING,SAFETY VALVE,VALVE NO.PSV-K83BSPR | SPRING,SAFETY VALVE,VALVE NO.PSV-K83BSPRING, FOR SAFETY VALVE NO. PSV-K83B. | PC | 0 | 0 |  | C | PD | 5920 | ERSA | OTHERS | N/A | N/A | N/A | EX | [30 empty] | SPRING | VALVE
STP_005-003 | Data Enrichment | MKV | MKV4 |  | 2023-02-16 |  |  | PSR123757 | 123757 | PSR123757 | SPRING,STAINLESS ST,SPEED CNTRLR SC-25AS | SPRING,STAINLESS ST,SPEED CNTRLR SC-25ASPRING, STAINLESS STEEL, FOR SPEED CONTROLLER MODEL NO. SC-25A;SIZE : 13 MM OD X 26 MM LONG-UNCOMPRESSED, WIRE DIA. = 1 MM. | PC | 0 | 0 |  | C | PD | 5920 | ERSA | OTHERS | N/A | N/A | N/A | EX | [30 empty] | SPRING | No Modifier
STP_005-003 | Data Enrichment | MKV | MKV4 |  | 2023-02-16 |  |  | PSR438306 | 438306 | PSR438306 | SPRING,SUP 3 MATERIAL | SPRING,SUP 3 MATERIAL | PC | 0 | 0 |  | C | PD | 5920 | ERSA | OTHERS | N/A | N/A | N/A | EX | [30 empty] | SPRING | No Modifier
STP_005-003 | Data Enrichment | MKV | MKV4 |  | 2023-02-16 |  |  | PSR119248 | 119248 | PSR119248 | SPRING,TENSION,SUP6,28MMWD,120MMCCD,9.5COILS,7.5 ACTIVE COILS,350MM FREE HEIGHTSPRING, TENSION, SUP6, FOR PRIMARY CRUSHER;28 MM WIRE DIA., 120 MM COIL CENTER DIA., TOTAL NO. OF COIL = 9.5, DIRECTION O | SPRING,TENSION,SUP6,28MMWD,120MMCCD,9.5COILS,7.5 ACTIVE COILS,350MM FREE HEIGHTSPRING, TENSION, SUP6, FOR PRIMARY CRUSHER;28 MM WIRE DIA., 120 MM COIL CENTER DIA., TOTAL NO. OF COIL = 9.5, DIRECTION O | PC | 0 | 0 | CONSUMABLES | C | PD | 5920 | ERSA | OTHERS |  |  |  | EX | [30 empty] | SPRING | EXTENSION
STP_005-003 | Data Enrichment | MKV | MKV4 |  | 2023-02-16 |  |  | PSR119273 | 119273 | PSR119273 | SPRING,TOGGLE BLOCK,PRIMARY CRUSHER | SPRING,TOGGLE BLOCK,PRIMARY CRUSHER | PC | 0 | 0 | CRITICAL | B | PD | 5920 | ERSA | OTHERS |  |  |  | EX | [30 empty] | SPRING | No Modifier
STP_005-003 | Data Enrichment | MKV | MKV4 |  | 2023-02-16 |  |  | PSR382703 | 382703 | PSR382703 | SPRING,ZEEMAN ANALYZER | SPRING,ZEEMAN ANALYZER | PC | 0 | 0 |  | C | PD | 5920 | ERSA | OTHERS | N/A | N/A | N/A | EX | [30 empty] | SPRING | No Modifier
STP_005-003 | Data Enrichment | MKV | MKV4 |  | 2023-02-16 |  |  | PSR041084 | 041084 | PSR041084 | SPRING; P/N 9; MATERIAL: SUP4; FOR PASAR CONVERTER FURNACE UNIVERSAL JOINT; DRAWING NO.: B9065U-Z5647; MFR: NISHINIPPON ENGINEERING CO., LTD. | SPRING; P/N 9; MATERIAL: SUP4; FOR PASAR CONVERTER FURNACE UNIVERSAL JOINT; DRAWING NO.: B9065U-Z5647; MFR: NISHINIPPON ENGINEERING CO., LTD. | PC | 0 | 0 | CONSUMABLES | B | PD | 5920 | ERSA | OTHERS |  |  |  | EX | [30 empty] | SPRING | No Modifier
STP_005-003 | Data Enrichment | MKV | MKV4 |  | 2023-02-16 |  |  | PSR053349 | 053349 | PSR053349 | TUBE, SORBENT, ANASORB C300, SIZE: 6 X 70 MM, 50PCS/PACK, MATERIAL NO: 226-17-1A, MFR: SKC | TUBE, SORBENT, ANASORB C300, SIZE: 6 X 70 MM, 50PCS/PACK, MATERIAL NO: 226-17-1A, MFR: SKC | PK | 0 | 0 | CONSUMABLES | C | PD | 4090 | ERSA | OTHERS |  |  |  | EX |  |  | METROWIDE COMMODITIES CORPORATION | [27 empty] | ABSORBENT | No Modifier
STP_005-003 | Data Enrichment | MKV | MKV4 |  | 2023-02-16 |  |  | PSR946435 | 946435 | PSR946435 | TUBE, SORBENT, SILICA, WW, 50 PC/BOX, PN: 226-10-03, FOR ACID MIST, BRAND: SKC | TUBE, SORBENT, SILICA, WW, 50 PC/BOX, PN: 226-10-03, FOR ACID MIST, BRAND: SKC | BX | 0 | 0 | CONSUMABLES | C | PD | 4090 | ERSA | OTHERS |  |  |  | EX |  |  | METROWIDE COMMODITIES CORPORATION | [27 empty] | ABSORBENT | No Modifier
STP_005-003 | Data Enrichment | MKV | MKV4 |  | 2023-02-16 |  |  | PSR930477 | 930477 | PSR930477 | VOLUTE, CASTING, "LOCAL FABRICATION", P/ | VOLUTE, CASTING, "LOCAL FABRICATION", P/N: 20; FOR STRONG ACID VERTICAL PUMP, TYPE MT-1604, SIZE 4, MAKER: CHAS. S. LEWIS & CO., INC. | PC | 0 | 0 |  | C | PD | 3000 | ERSA | OTHERS | 20 | 3000303 | LEWIS CHAS S & COMPANY INC | EX | [30 empty] | CASING | PUMP
STP_005-003 | Data Enrichment | MKV | MKV4 |  | 2023-02-16 |  |  | PSR030777 | 030777 | PSR030777 | VOLUTE, P/N 50TL-33A, SPARE CODE: A0514. | VOLUTE, P/N 50TL-33A, SPARE CODE: A0514.2.2, DRAWING NO.: CN0536DD0514ME1-4; FOR LIME SLURRY PUMP to NEW GYPSUM STATION, Q=20m3/h, H=50m, MFR: ZIBO HUACHENG PUMP INDUSTRY CO. | PC | 0 | 0 |  | C | PD | 3000 | ERSA | OTHERS | N/A | N/A | N/A | EX | [30 empty] | CASING | PUMP
STP_005-003 | Data Enrichment | MKV | MKV4 |  | 2023-02-16 |  |  | PSR953429 | 953429 | PSR953429 | VOLUTE, PUMP, TYPE: 100ZJA-I-A50, SPARE CODE: A0604.8.2, FOR SAG MILL DISCHARGING PUMP, MFR: ZIBO HUACHENG PUMP INDUSTRY CO. | VOLUTE, PUMP, TYPE: 100ZJA-I-A50, SPARE CODE: A0604.8.2, FOR SAG MILL DISCHARGING PUMP, MFR: ZIBO HUACHENG PUMP INDUSTRY CO. | PC | 0 | 0 | CRITICAL | B | PD | 5955 | ERSA | OTHER |  |  | NO | EX | ZIBO HUACHENG PUMP INDUSTRY CO. | [29 empty] | CASING | PUMP
STP_005-003 | Data Enrichment | MKV | MKV4 |  | 2023-02-16 |  |  | PSR953435 | 953435 | PSR953435 | VOLUTE, PUMP, TYPE: 150ZJA-I-A60, SPARE CODE: A0604.10.2, FOR SECONDARY CYCLONE CLUSTER FEEDING PUMP, MFR: ZIBO HUACHENG PUMP INDUSTRY CO. | VOLUTE, PUMP, TYPE: 150ZJA-I-A60, SPARE CODE: A0604.10.2, FOR SECONDARY CYCLONE CLUSTER FEEDING PUMP, MFR: ZIBO HUACHENG PUMP INDUSTRY CO. | PC | 0 | 0 | CRITICAL | B | PD | 5955 | ERSA | OTHER |  |  | NO | EX | ZIBO HUACHENG PUMP INDUSTRY CO. | [29 empty] | CASING | PUMP
STP_005-003 | Data Enrichment | MKV | MKV4 |  | 2023-02-16 |  |  | PSR953562 | 953562 | PSR953562 | V-PULLEY, FOR V-BELT 12PK1900, P/N 53743300, FOR VPSA 3 INSTRUMENT AIR COMPRESSOR, MODEL: OSP-55AR611, MFG NO. U1195959 {0.69MPA) 440V, MFR: HITACHI | V-PULLEY, FOR V-BELT 12PK1900, P/N 53743300, FOR VPSA 3 INSTRUMENT AIR COMPRESSOR, MODEL: OSP-55AR611, MFG NO. U1195959 {0.69MPA) 440V, MFR: HITACHI | PC | 0 | 0 | CRITICAL | A | PD | 3020 | ERSA | OTHER | 53743300 |  |  | EX | [30 empty] | PULLEY | V-BELT
STP_005-003 | Data Enrichment | MKV | MKV4 |  | 2023-02-16 |  |  | PSR013049 | 013049 | PSR013049 | WEAR RING, CASE, P/N 107-1, MATERIAL: FC | WEAR RING, CASE, P/N 107-1, MATERIAL: FCD400, WITH SET SCREW, FOR PUMP MODEL: 150 X 150 IFWM-2515Y, MFG. NO.: RB20410-17 1/2, MFR: EBARA | SE | 0 | 0 |  | C | PD | 3000 | ERSA | OTHERS | N/A | N/A | N/A | EX | [30 empty] | RING | WEAR
STP_005-003 | Data Enrichment | MKV | MKV4 |  | 2023-02-16 |  |  | PSR012092 | 012092 | PSR012092 | WEAR, RING, P/N 4T-6907, OIL, ROD, STEER | WEAR, RING, P/N 4T-6907, OIL, ROD, STEERING CYLINDER, CATERPILLAR WHEEL LOADER MODEL 950H | PC | 0 | 0 |  | A | PD | 3730 | ERSA | OTHERS | 4T-6907 | 3000003 | CATERPILLAR | EX | [30 empty] | RING | WEAR
STP_005-003 | Data Enrichment | MKV | MKV4 |  | 2023-02-16 |  |  | PSR012087 | 012087 | PSR012087 | WEAR, RING, P/N 7J-9885, OIL, PISTON, ST | WEAR, RING, P/N 7J-9885, OIL, PISTON, STEERING CYLINDER, CATERPILLAR WHEEL LOADER MODEL 950H | PC | 0 | 0 |  | A | PD | 3730 | ERSA | OTHERS | 7J-9885 | 3000003 | CATERPILLAR | EX | [30 empty] | RING | WEAR
STP_005-003 | Data Enrichment | MKV | MKV4 |  | 2023-02-16 |  |  | PSR948658 | 948658 | PSR948658 | WEARING RING, CASING, P/N 5020, MATERIAL: FC200, FOR COOLING WATER PUMP, TYPE CER, SIZE 50-125, PRODUCT NO. AP328243, REF. DWG. NO. AP328243-4, MFR: TORISHIMA PUMP MFG. CO., LTD., JAPAN | WEARING RING, CASING, P/N 5020, MATERIAL: FC200, FOR COOLING WATER PUMP, TYPE CER, SIZE 50-125, PRODUCT NO. AP328243, REF. DWG. NO. AP328243-4, MFR: TORISHIMA PUMP MFG. CO., LTD., JAPAN | PC | 0 | 0 | CRITICAL | B | PD | 3000 | ERSA | OTHERS |  |  |  | EX | [30 empty] | RING | WEAR