## Sheet1
Project Code | Activities | Production User | CA Code | Production Comments | Start Date | End Date | Remarks | Griha ID | SN | SN DESC | DESCRIPTION | LONG DESCRIPTION | SAP PN | SAP MFG NUMBER | SAP MFG NAME | PASAR OEM | PASAR PN | PASAR MFG NAME | Reference URL | Reference URL 1 | Manufacturer Name | Manufacturer Part Number | Alternate Manufacturer | Alternate Manufacturer Part Number | Alternate Manufacturer 1 | Alternate Manufacturer Part Number 1 | Alternate Manufacturer 2 | Alternate Manufacturer Part Number 2 | Supplier Name | Supplier Part Number | Supplier Name 1 | Supplier Part Number 1 | Supplier Name 2 | Supplier Part Number 2 | Equipment Name | Equipment Model | Equipment Manufacturer | Drawing Number | Drawing Version | Serial Number | Item Number | Machine Number | ART / Article Number | MFG Number | Enriched/Cleansed | Noun | Modifier | Attribute Name 1 | Attribute Value 1 | Attribute Name 2 | Attribute Value 2 | Attribute Name 3 | Attribute Value 3 | Attribute Name 4 | Attribute Value 4 | Attribute Name 5 | Attribute Value 5 | Attribute Name 6 | Attribute Value 6 | Attribute Name 7 | Attribute Value 7 | Attribute Name 8 | Attribute Value 8 | Attribute Name 9 | Attribute Value 9 | Attribute Name 10 | Attribute Value 10 | Attribute Name 11 | Attribute Value 11 | Attribute Name 12 | Attribute Value 12 | Attribute Name 13 | Attribute Value 13 | Attribute Name 14 | Attribute Value 14 | Attribute Name 15 | Attribute Value 15 | Attribute Name 16 | Attribute Value 16 | Attribute Name 17 | Attribute Value 17 | Attribute Name 18 | Attribute Value 18 | Attribute Name 19 | Attribute Value 19 | Attribute Name 20 | Attribute Value 20 | Attribute Name 21 | Attribute Value 21 | Attribute Name 22 | Attribute Value 22 | Attribute Name 23 | Attribute Value 23 | Attribute Name 24 | Attribute Value 24 | Attribute Name 25 | Attribute Value 25 | Attribute Name 26 | Attribute Value 26 | Attribute Name 27 | Attribute Value 27 | Attribute Name 28 | Attribute Value 28 | Attribute Name 29 | Attribute Value 29 | Attribute Name 30 | Attribute Value 30
STP_005-B13 | Data Enrichment | ATS | ATS |  | 2023-04-10 |  |  | STP - PSR954899 | PSR954899 | AIR LIGHT;ABC-7LQ（红） ~220 V 带光 控、闪烁;HANG | AIR LIGHT;ABC-7LQ（红） ~220 V 带光 控、闪烁;HANGSHEN | AIR LIGHT;ABC-7LQ（红） ~220 V 带光 控、闪烁;HANGSHEN | N/A | N/A | N/A | Y | ABC-7LQ（红） ~220 V 带光 控、闪烁 | HANGSHEN
STP_005-B13 | Data Enrichment | ATS | ATS |  | 2023-04-10 |  |  | STP - PSR954917 | PSR954917 | AMMETER,11MMX110MM CLASS 1.5 0~50A~150A | AMMETER,11MMX110MM CLASS 1.5 0~50A~150A 50/5A,0~100A 100/5A,0~150A 150/5A,0~200A~600A 200/5A;AVF-11;TOYO KEIKI | AMMETER,11MMX110MM CLASS 1.5 0~50A~150A 50/5A,0~100A 100/5A,0~150A 150/5A,0~200A~600A 200/5A;AVF-11;TOYO KEIKI | N/A | N/A | N/A | Y | AVF-11 | TOYO KEIKI
STP_005-B13 | Data Enrichment | ATS | ATS |  | 2023-04-10 |  |  | STP - PSR954860 | PSR954860 | ANGLE,STRUCTURAL;TYPE:EQUAL LEG,WIDTH:10 | ANGLE,STRUCTURAL;TYPE:EQUAL LEG,WIDTH:100 MM,HEIGHT:100 MM,LENGTH:12 M,LEG THICKNESS:6 MM,MATERIAL:CARBON STEEL ASTM A36M-94 OR JIS G3101 SS400,LOAD CAPACITY:178.8 KG/LG +-4 PCT TOLERANCE,ADDITIONAL FEATURES EN:FOR GENERAL STRUCTURE | ANGLE,STRUCTURAL;TYPE:EQUAL LEG,WIDTH:100 MM,HEIGHT:100 MM,LENGTH:12 M,LEG THICKNESS:6 MM,MATERIAL:CARBON STEEL ASTM A36M-94 OR JIS G3101 SS400,LOAD CAPACITY:178.8 KG/LG +-4 PCT TOLERANCE,ADDITIONAL FEATURES EN:FOR GENERAL STRUCTURE | N/A |  |  | N | N/A | N/A
STP_005-B13 | Data Enrichment | ATS | ATS |  | 2023-04-10 |  |  | STP - PSR954861 | PSR954861 | ANGLE,STRUCTURAL;TYPE:EQUAL LEG,WIDTH:10 | ANGLE,STRUCTURAL;TYPE:EQUAL LEG,WIDTH:100 MM,HEIGHT:100 MM,LENGTH:12 M,LEG THICKNESS:7 MM,MATERIAL:CARBON STEEL ASTM A36M-94 OR JIS G3101 SS400,ADDITIONAL FEATURES EN:FOR GENERAL STRUCTURE | ANGLE,STRUCTURAL;TYPE:EQUAL LEG,WIDTH:100 MM,HEIGHT:100 MM,LENGTH:12 M,LEG THICKNESS:7 MM,MATERIAL:CARBON STEEL ASTM A36M-94 OR JIS G3101 SS400,ADDITIONAL FEATURES EN:FOR GENERAL STRUCTURE | N/A |  |  | N | N/A | N/A
STP_005-B13 | Data Enrichment | ATS | ATS |  | 2023-04-10 |  |  | STP - PSR954862 | PSR954862 | ANGLE,STRUCTURAL;TYPE:EQUAL LEG,WIDTH:13 | ANGLE,STRUCTURAL;TYPE:EQUAL LEG,WIDTH:130 MM,HEIGHT:130 MM,LENGTH:12 M,LEG THICKNESS:9 MM,MATERIAL:CARBON STEEL ASTM A36M-94 OR JIS G3101 SS400,ADDITIONAL FEATURES EN:FOR GENERAL STRUCTURE | ANGLE,STRUCTURAL;TYPE:EQUAL LEG,WIDTH:130 MM,HEIGHT:130 MM,LENGTH:12 M,LEG THICKNESS:9 MM,MATERIAL:CARBON STEEL ASTM A36M-94 OR JIS G3101 SS400,ADDITIONAL FEATURES EN:FOR GENERAL STRUCTURE | N/A |  |  | N | N/A | N/A
STP_005-B13 | Data Enrichment | ATS | ATS |  | 2023-04-10 |  |  | STP - PSR954851 | PSR954851 | ANGLE,STRUCTURAL;TYPE:EQUAL LEG,WIDTH:50 | ANGLE,STRUCTURAL;TYPE:EQUAL LEG,WIDTH:50 MM,HEIGHT:50 MM,LENGTH:12 M,LEG THICKNESS:6 MM,MATERIAL:CARBON STEEL ASTM A36M-94 OR JIS G3101 SS400,LOAD CAPACITY:53.16 KG/LG +-5 PCT TOLERANCE,ADDITIONAL FEATURES EN:FOR GENERAL STRUCTURE | ANGLE,STRUCTURAL;TYPE:EQUAL LEG,WIDTH:50 MM,HEIGHT:50 MM,LENGTH:12 M,LEG THICKNESS:6 MM,MATERIAL:CARBON STEEL ASTM A36M-94 OR JIS G3101 SS400,LOAD CAPACITY:53.16 KG/LG +-5 PCT TOLERANCE,ADDITIONAL FEATURES EN:FOR GENERAL STRUCTURE | N/A |  |  | N | N/A | N/A
STP_005-B13 | Data Enrichment | ATS | ATS |  | 2023-04-10 |  |  | STP - PSR954852 | PSR954852 | ANGLE,STRUCTURAL;TYPE:EQUAL LEG,WIDTH:63 | ANGLE,STRUCTURAL;TYPE:EQUAL LEG,WIDTH:63 MM,HEIGHT:63 MM,LENGTH:12 M,LEG THICKNESS:5 MM,MATERIAL:CARBON STEEL ASTM A36M-94 OR JIS G3101 SS400,ADDITIONAL FEATURES EN:FOR GENERAL STRUCTURE | ANGLE,STRUCTURAL;TYPE:EQUAL LEG,WIDTH:63 MM,HEIGHT:63 MM,LENGTH:12 M,LEG THICKNESS:5 MM,MATERIAL:CARBON STEEL ASTM A36M-94 OR JIS G3101 SS400,ADDITIONAL FEATURES EN:FOR GENERAL STRUCTURE | N/A |  |  | N | N/A | N/A
STP_005-B13 | Data Enrichment | ATS | ATS |  | 2023-04-10 |  |  | STP - PSR954853 | PSR954853 | ANGLE,STRUCTURAL;TYPE:EQUAL LEG,WIDTH:65 | ANGLE,STRUCTURAL;TYPE:EQUAL LEG,WIDTH:65 MM,HEIGHT:65 MM,LENGTH:12 M,LEG THICKNESS:6 MM,MATERIAL:CARBON STEEL ASTM A36M-94 OR JIS G3101 SS400,LOAD CAPACITY:70.9 KG/LG +-5 PCT TOLERANCE,ADDITIONAL FEATURES EN:FOR GENERAL STRUCTURE | ANGLE,STRUCTURAL;TYPE:EQUAL LEG,WIDTH:65 MM,HEIGHT:65 MM,LENGTH:12 M,LEG THICKNESS:6 MM,MATERIAL:CARBON STEEL ASTM A36M-94 OR JIS G3101 SS400,LOAD CAPACITY:70.9 KG/LG +-5 PCT TOLERANCE,ADDITIONAL FEATURES EN:FOR GENERAL STRUCTURE | N/A |  |  | N | N/A | N/A
STP_005-B13 | Data Enrichment | ATS | ATS |  | 2023-04-10 |  |  | STP - PSR954854 | PSR954854 | ANGLE,STRUCTURAL;TYPE:EQUAL LEG,WIDTH:65 | ANGLE,STRUCTURAL;TYPE:EQUAL LEG,WIDTH:65 MM,HEIGHT:65 MM,LENGTH:12 M,LEG THICKNESS:8 MM,MATERIAL:CARBON STEEL ASTM A36M-94 OR JIS G3101 SS400,LOAD CAPACITY:91.92 KG/LG +-5 PCT TOLERANCE,ADDITIONAL FEATURES EN:FOR GENERAL STRUCTURE | ANGLE,STRUCTURAL;TYPE:EQUAL LEG,WIDTH:65 MM,HEIGHT:65 MM,LENGTH:12 M,LEG THICKNESS:8 MM,MATERIAL:CARBON STEEL ASTM A36M-94 OR JIS G3101 SS400,LOAD CAPACITY:91.92 KG/LG +-5 PCT TOLERANCE,ADDITIONAL FEATURES EN:FOR GENERAL STRUCTURE | N/A |  |  | N | N/A | N/A
STP_005-B13 | Data Enrichment | ATS | ATS |  | 2023-04-10 |  |  | STP - PSR954855 | PSR954855 | ANGLE,STRUCTURAL;TYPE:EQUAL LEG,WIDTH:75 | ANGLE,STRUCTURAL;TYPE:EQUAL LEG,WIDTH:75 MM,HEIGHT:75 MM,LENGTH:12 M,LEG THICKNESS:6 MM,MATERIAL:CARBON STEEL ASTM A36M-94 OR JIS G3101 SS400,LOAD CAPACITY:82.2 KG/LG +-5 PCT TOLERANCE,ADDITIONAL FEATURES EN:FOR GENERAL STRUCTURE | ANGLE,STRUCTURAL;TYPE:EQUAL LEG,WIDTH:75 MM,HEIGHT:75 MM,LENGTH:12 M,LEG THICKNESS:6 MM,MATERIAL:CARBON STEEL ASTM A36M-94 OR JIS G3101 SS400,LOAD CAPACITY:82.2 KG/LG +-5 PCT TOLERANCE,ADDITIONAL FEATURES EN:FOR GENERAL STRUCTURE | N/A |  |  | N | N/A | N/A
STP_005-B13 | Data Enrichment | ATS | ATS |  | 2023-04-10 |  |  | STP - PSR954856 | PSR954856 | ANGLE,STRUCTURAL;TYPE:EQUAL LEG,WIDTH:75 | ANGLE,STRUCTURAL;TYPE:EQUAL LEG,WIDTH:75 MM,HEIGHT:75 MM,LENGTH:12 M,LEG THICKNESS:8 MM,MATERIAL:CARBON STEEL ASTM A36M-94 OR JIS G3101 SS400,ADDITIONAL FEATURES EN:FOR GENERAL STRUCTURE | ANGLE,STRUCTURAL;TYPE:EQUAL LEG,WIDTH:75 MM,HEIGHT:75 MM,LENGTH:12 M,LEG THICKNESS:8 MM,MATERIAL:CARBON STEEL ASTM A36M-94 OR JIS G3101 SS400,ADDITIONAL FEATURES EN:FOR GENERAL STRUCTURE | N/A |  |  | N | N/A | N/A
STP_005-B13 | Data Enrichment | ATS | ATS |  | 2023-04-10 |  |  | STP - PSR954857 | PSR954857 | ANGLE,STRUCTURAL;TYPE:EQUAL LEG,WIDTH:75 | ANGLE,STRUCTURAL;TYPE:EQUAL LEG,WIDTH:75 X MM,HEIGHT:75 MM,LENGTH:12 M,LEG THICKNESS:9 MM,MATERIAL:CARBON STEEL ASTM A36M-94 OR JIS G3101 SS400,LOAD CAPACITY:119.52 KG/LG +-5 PCT TOLERANCE,ADDITIONAL FEATURES EN:FOR GENERAL STRUCTURE | ANGLE,STRUCTURAL;TYPE:EQUAL LEG,WIDTH:75 X MM,HEIGHT:75 MM,LENGTH:12 M,LEG THICKNESS:9 MM,MATERIAL:CARBON STEEL ASTM A36M-94 OR JIS G3101 SS400,LOAD CAPACITY:119.52 KG/LG +-5 PCT TOLERANCE,ADDITIONAL FEATURES EN:FOR GENERAL STRUCTURE | N/A |  |  | N | N/A | N/A
STP_005-B13 | Data Enrichment | ATS | ATS |  | 2023-04-10 |  |  | STP - PSR954858 | PSR954858 | ANGLE,STRUCTURAL;TYPE:EQUAL LEG,WIDTH:90 | ANGLE,STRUCTURAL;TYPE:EQUAL LEG,WIDTH:90 MM,HEIGHT:90 MM,LENGTH:12 M,LEG THICKNESS:10 MM,MATERIAL:CARBON STEEL ASTM A36M-94 OR JIS G3101 SS400,LOAD CAPACITY:1`59.6 KG/LG +-5 PCT TOLERANCE,ADDITIONAL FEATURES EN:FOR GENERAL STRUCTURE | ANGLE,STRUCTURAL;TYPE:EQUAL LEG,WIDTH:90 MM,HEIGHT:90 MM,LENGTH:12 M,LEG THICKNESS:10 MM,MATERIAL:CARBON STEEL ASTM A36M-94 OR JIS G3101 SS400,LOAD CAPACITY:1`59.6 KG/LG +-5 PCT TOLERANCE,ADDITIONAL FEATURES EN:FOR GENERAL STRUCTURE | N/A |  |  | N | N/A | N/A
STP_005-B13 | Data Enrichment | ATS | ATS |  | 2023-04-10 |  |  | STP - PSR954859 | PSR954859 | ANGLE,STRUCTURAL;TYPE:EQUAL LEG,WIDTH:90 | ANGLE,STRUCTURAL;TYPE:EQUAL LEG,WIDTH:90 MM,HEIGHT:90 MM,LENGTH:12 M,LEG THICKNESS:6 MM,MATERIAL:CARBON STEEL ASTM A36M-94 OR JIS G3101 SS400,ADDITIONAL FEATURES EN:FOR GENERAL STRUCTURE | ANGLE,STRUCTURAL;TYPE:EQUAL LEG,WIDTH:90 MM,HEIGHT:90 MM,LENGTH:12 M,LEG THICKNESS:6 MM,MATERIAL:CARBON STEEL ASTM A36M-94 OR JIS G3101 SS400,ADDITIONAL FEATURES EN:FOR GENERAL STRUCTURE | N/A |  |  | N | N/A | N/A
STP_005-B13 | Data Enrichment | ATS | ATS |  | 2023-04-10 |  |  | STP - PSR954863 | PSR954863 | ANGLE,STRUCTURAL;TYPE:EQUAL LEG,WIDTH:90 | ANGLE,STRUCTURAL;TYPE:EQUAL LEG,WIDTH:90 MM,HEIGHT:90 MM,LENGTH:12 M,LEG THICKNESS:7 MM,MATERIAL:CARBON STEEL ASTM A36M-94 OR JIS G3101 SS400,LOAD CAPACITY:115.14 KG/LG +-5 PCT TOLERANCE,ADDITIONAL FEATURES EN:FOR GENERAL STRUCTURE | ANGLE,STRUCTURAL;TYPE:EQUAL LEG,WIDTH:90 MM,HEIGHT:90 MM,LENGTH:12 M,LEG THICKNESS:7 MM,MATERIAL:CARBON STEEL ASTM A36M-94 OR JIS G3101 SS400,LOAD CAPACITY:115.14 KG/LG +-5 PCT TOLERANCE,ADDITIONAL FEATURES EN:FOR GENERAL STRUCTURE | N/A |  |  | N | N/A | N/A
STP_005-B13 | Data Enrichment | ATS | ATS |  | 2023-04-10 |  |  | STP - PSR954864 | PSR954864 | ANGLE,STRUCTURAL;TYPE:EQUAL LEG,WIDTH:90 | ANGLE,STRUCTURAL;TYPE:EQUAL LEG,WIDTH:90 MM,HEIGHT:90 MM,LENGTH:12 M,LEG THICKNESS:8 MM,MATERIAL:CARBON STEEL ASTM A36M-94 OR JIS G3101 SS400,ADDITIONAL FEATURES EN:FOR GENERAL STRUCTURE | ANGLE,STRUCTURAL;TYPE:EQUAL LEG,WIDTH:90 MM,HEIGHT:90 MM,LENGTH:12 M,LEG THICKNESS:8 MM,MATERIAL:CARBON STEEL ASTM A36M-94 OR JIS G3101 SS400,ADDITIONAL FEATURES EN:FOR GENERAL STRUCTURE | N/A |  |  | N | N/A | N/A
STP_005-B13 | Data Enrichment | ATS | ATS |  | 2023-04-10 |  |  | STP - PSR954849 | PSR954849 | ANGLE,STRUCTURAL;TYPE:UNEQUAL LEG,WIDTH: | ANGLE,STRUCTURAL;TYPE:UNEQUAL LEG,WIDTH:100 MM,HEIGHT:75 MM,LENGTH:12 M,LEG THICKNESS:10 MM,MATERIAL:CARBON STEEL ASTM A36M-94 OR JIS G3101 SS400,ADDITIONAL FEATURES EN:FOR GENERAL STRUCTURE | ANGLE,STRUCTURAL;TYPE:UNEQUAL LEG,WIDTH:100 MM,HEIGHT:75 MM,LENGTH:12 M,LEG THICKNESS:10 MM,MATERIAL:CARBON STEEL ASTM A36M-94 OR JIS G3101 SS400,ADDITIONAL FEATURES EN:FOR GENERAL STRUCTURE | N/A |  |  | N | N/A | N/A
STP_005-B13 | Data Enrichment | ATS | ATS |  | 2023-04-10 |  |  | STP - PSR954850 | PSR954850 | ANGLE,STRUCTURAL;TYPE:UNEQUAL LEG,WIDTH: | ANGLE,STRUCTURAL;TYPE:UNEQUAL LEG,WIDTH:100 MM,HEIGHT:75 MM,LENGTH:12 M,LEG THICKNESS:7 MM,MATERIAL:CARBON STEEL ASTM A36M-94 OR JIS G3101 SS400,ADDITIONAL FEATURES EN:FOR GENERAL STRUCTURE | ANGLE,STRUCTURAL;TYPE:UNEQUAL LEG,WIDTH:100 MM,HEIGHT:75 MM,LENGTH:12 M,LEG THICKNESS:7 MM,MATERIAL:CARBON STEEL ASTM A36M-94 OR JIS G3101 SS400,ADDITIONAL FEATURES EN:FOR GENERAL STRUCTURE | N/A |  |  | N | N/A | N/A
STP_005-B13 | Data Enrichment | NGB | NGB |  | 2023-04-10 |  |  | STP - PSR955180 | PSR955180 | BEAM,STRUCTURAL;TYPE:H,WIDTH:100 MM ,LEN | BEAM,STRUCTURAL;TYPE:H,WIDTH:100 MM ,LENGTH:12 M,WEB THICKNESS:6 MM,HEIGHT:100 MM,MATERIAL:CARBON STEEL,MATERIAL SPECIFICATION:ASTM A992,ADDITIONAL FEATURES EN:FLANGE THICKNESS 8 MM,FOR GENERAL STRUCTURE | BEAM,STRUCTURAL;TYPE:H,WIDTH:100 MM ,LENGTH:12 M,WEB THICKNESS:6 MM,HEIGHT:100 MM,MATERIAL:CARBON STEEL,MATERIAL SPECIFICATION:ASTM A992,ADDITIONAL FEATURES EN:FLANGE THICKNESS 8 MM,FOR GENERAL STRUCTURE | N/A |  |  | Y | N/A | N/A
STP_005-B13 | Data Enrichment | NGB | NGB |  | 2023-04-10 |  |  | STP - PSR955433 | PSR955433 | BEAM,STRUCTURAL;TYPE:H,WIDTH:125 MM,LENG | BEAM,STRUCTURAL;TYPE:H,WIDTH:125 MM,LENGTH:12 M,WEB THICKNESS:6.5 MM,HEIGHT:125 MM,LOAD CAPACITY:283.1 KG/LG,MATERIAL:CARBON STEEL,MATERIAL SPECIFICATION:ASTM A992,ADDITIONAL FEATURES EN:FLANGE THICKNESS 9 MM,FOR GENERAL STRUCTURE | BEAM,STRUCTURAL;TYPE:H,WIDTH:125 MM,LENGTH:12 M,WEB THICKNESS:6.5 MM,HEIGHT:125 MM,LOAD CAPACITY:283.1 KG/LG,MATERIAL:CARBON STEEL,MATERIAL SPECIFICATION:ASTM A992,ADDITIONAL FEATURES EN:FLANGE THICKNESS 9 MM,FOR GENERAL STRUCTURE | N/A |  |  | N | N/A | N/A
STP_005-B13 | Data Enrichment | NGB | NGB |  | 2023-04-10 |  |  | STP - PSR955181 | PSR955181 | BEAM,STRUCTURAL;TYPE:H,WIDTH:140 MM ,LEN | BEAM,STRUCTURAL;TYPE:H,WIDTH:140 MM ,LENGTH:12 M,WEB THICKNESS:5.5 MM,HEIGHT:80 MM,MATERIAL:CARBON STEEL,MATERIAL SPECIFICATION:ASTM A992,ADDITIONAL FEATURES EN:FLANGE THICKNESS 9.1 MM,FOR GENERAL STRUCTURE | BEAM,STRUCTURAL;TYPE:H,WIDTH:140 MM ,LENGTH:12 M,WEB THICKNESS:5.5 MM,HEIGHT:80 MM,MATERIAL:CARBON STEEL,MATERIAL SPECIFICATION:ASTM A992,ADDITIONAL FEATURES EN:FLANGE THICKNESS 9.1 MM,FOR GENERAL STRUCTURE | N/A |  |  | Y | N/A | N/A
STP_005-B13 | Data Enrichment | NGB | NGB |  | 2023-04-10 |  |  | STP - PSR955187 | PSR955187 | BEAM,STRUCTURAL;TYPE:H,WIDTH:148 MM,LENG | BEAM,STRUCTURAL;TYPE:H,WIDTH:148 MM,LENGTH:12 M,WEB THICKNESS:6 MM,HEIGHT:100 MM,MATERIAL:CARBON STEEL,MATERIAL SPECIFICATION:ASTM A992,ADDITIONAL FEATURES EN:FLANGE THICKNESS 9 MM,FOR GENERAL STRUCTURE | BEAM,STRUCTURAL;TYPE:H,WIDTH:148 MM,LENGTH:12 M,WEB THICKNESS:6 MM,HEIGHT:100 MM,MATERIAL:CARBON STEEL,MATERIAL SPECIFICATION:ASTM A992,ADDITIONAL FEATURES EN:FLANGE THICKNESS 9 MM,FOR GENERAL STRUCTURE | N/A |  |  | Y | N/A | N/A
STP_005-B13 | Data Enrichment | NGB | NGB |  | 2023-04-10 |  |  | STP - PSR955405 | PSR955405 | BEAM,STRUCTURAL;TYPE:H,WIDTH:150 MM,LENG | BEAM,STRUCTURAL;TYPE:H,WIDTH:150 MM,LENGTH:12 M,WEB THICKNESS:5.5 MM,HEIGHT:75 MM,MATERIAL:CARBON STEEL,MATERIAL SPECIFICATION:ASTM A992,ADDITIONAL FEATURES EN:FLANGE THICKNESS 8 MM,FOR GENERAL STRUCTURE | BEAM,STRUCTURAL;TYPE:H,WIDTH:150 MM,LENGTH:12 M,WEB THICKNESS:5.5 MM,HEIGHT:75 MM,MATERIAL:CARBON STEEL,MATERIAL SPECIFICATION:ASTM A992,ADDITIONAL FEATURES EN:FLANGE THICKNESS 8 MM,FOR GENERAL STRUCTURE | N/A |  |  | N | N/A | N/A
STP_005-B13 | Data Enrichment | NGB | NGB |  | 2023-04-10 |  |  | STP - PSR955436 | PSR955436 | BEAM,STRUCTURAL;TYPE:H,WIDTH:150 MM,LENG | BEAM,STRUCTURAL;TYPE:H,WIDTH:150 MM,LENGTH:12 M,WEB THICKNESS:7 MM,HEIGHT:150 MM,LOAD CAPACITY:373.2 KG/LG,MATERIAL:CARBON STEEL,MATERIAL SPECIFICATION:ASTM A992,ADDITIONAL FEATURES EN:FLANGE THICKNESS 10 MM,FOR GENERAL STRUCTURE | BEAM,STRUCTURAL;TYPE:H,WIDTH:150 MM,LENGTH:12 M,WEB THICKNESS:7 MM,HEIGHT:150 MM,LOAD CAPACITY:373.2 KG/LG,MATERIAL:CARBON STEEL,MATERIAL SPECIFICATION:ASTM A992,ADDITIONAL FEATURES EN:FLANGE THICKNESS 10 MM,FOR GENERAL STRUCTURE | N/A |  |  | N | N/A | N/A
STP_005-B13 | Data Enrichment | NGB | NGB |  | 2023-04-10 |  |  | STP - PSR955190 | PSR955190 | BEAM,STRUCTURAL;TYPE:H,WIDTH:194 MM,LENG | BEAM,STRUCTURAL;TYPE:H,WIDTH:194 MM,LENGTH:12 M,WEB THICKNESS:6 MM,HEIGHT:150 MM,MATERIAL:CARBON STEEL,MATERIAL SPECIFICATION:ASTM A992,ADDITIONAL FEATURES EN:FLANGE THICKNESS 9 MM,FOR GENERAL STRUCTURE | BEAM,STRUCTURAL;TYPE:H,WIDTH:194 MM,LENGTH:12 M,WEB THICKNESS:6 MM,HEIGHT:150 MM,MATERIAL:CARBON STEEL,MATERIAL SPECIFICATION:ASTM A992,ADDITIONAL FEATURES EN:FLANGE THICKNESS 9 MM,FOR GENERAL STRUCTURE | N/A |  |  | Y | N/A | N/A
STP_005-B13 | Data Enrichment | NGB | NGB |  | 2023-04-10 |  |  | STP - PSR955407 | PSR955407 | BEAM,STRUCTURAL;TYPE:H,WIDTH:200 MM,LENG | BEAM,STRUCTURAL;TYPE:H,WIDTH:200 MM,LENGTH:12 M,WEB THICKNESS:5.5 MM,HEIGHT:100 MM,LOAD CAPACITY:250.8 KG/LG,MATERIAL:CARBON STEEL,MATERIAL SPECIFICATION:ASTM A992,ADDITIONAL FEATURES EN:FLANGE THICKNESS 8 MM,FOR GENERAL STRUCTURE | BEAM,STRUCTURAL;TYPE:H,WIDTH:200 MM,LENGTH:12 M,WEB THICKNESS:5.5 MM,HEIGHT:100 MM,LOAD CAPACITY:250.8 KG/LG,MATERIAL:CARBON STEEL,MATERIAL SPECIFICATION:ASTM A992,ADDITIONAL FEATURES EN:FLANGE THICKNESS 8 MM,FOR GENERAL STRUCTURE | N/A |  |  | N | N/A | N/A
STP_005-B13 | Data Enrichment | NGB | NGB |  | 2023-04-10 |  |  | STP - PSR955438 | PSR955438 | BEAM,STRUCTURAL;TYPE:H,WIDTH:200 MM,LENG | BEAM,STRUCTURAL;TYPE:H,WIDTH:200 MM,LENGTH:12 M,WEB THICKNESS:8 MM,HEIGHT:200 MM,LOAD CAPACITY:598.8 KG/LG,MATERIAL:CARBON STEEL,MATERIAL SPECIFICATION:ASTM A992,ADDITIONAL FEATURES EN:FLANGE THICKNESS 12 MM,FOR GENERAL STRUCTURE | BEAM,STRUCTURAL;TYPE:H,WIDTH:200 MM,LENGTH:12 M,WEB THICKNESS:8 MM,HEIGHT:200 MM,LOAD CAPACITY:598.8 KG/LG,MATERIAL:CARBON STEEL,MATERIAL SPECIFICATION:ASTM A992,ADDITIONAL FEATURES EN:FLANGE THICKNESS 12 MM,FOR GENERAL STRUCTURE | N/A |  |  | N | N/A | N/A
STP_005-B13 | Data Enrichment | NGB | NGB |  | 2023-04-10 |  |  | STP - PSR955393 | PSR955393 | BEAM,STRUCTURAL;TYPE:H,WIDTH:244 MM,LENG | BEAM,STRUCTURAL;TYPE:H,WIDTH:244 MM,LENGTH:12 M,WEB THICKNESS:7 MM,HEIGHT:175 MM,MATERIAL:CARBON STEEL,MATERIAL SPECIFICATION:ASTM A992,ADDITIONAL FEATURES EN:FLANGE THICKNESS 11 MM,FOR GENERAL STRUCTURE | BEAM,STRUCTURAL;TYPE:H,WIDTH:244 MM,LENGTH:12 M,WEB THICKNESS:7 MM,HEIGHT:175 MM,MATERIAL:CARBON STEEL,MATERIAL SPECIFICATION:ASTM A992,ADDITIONAL FEATURES EN:FLANGE THICKNESS 11 MM,FOR GENERAL STRUCTURE | N/A |  |  | N | N/A | N/A
STP_005-B13 | Data Enrichment | NGB | NGB |  | 2023-04-10 |  |  | STP - PSR955408 | PSR955408 | BEAM,STRUCTURAL;TYPE:H,WIDTH:248 MM,LENG | BEAM,STRUCTURAL;TYPE:H,WIDTH:248 MM,LENGTH:12 M,WEB THICKNESS:5 MM,HEIGHT:124 MM,MATERIAL:CARBON STEEL,MATERIAL SPECIFICATION:ASTM A992,ADDITIONAL FEATURES EN:FLANGE THICKNESS 8 MM,FOR GENERAL STRUCTURE | BEAM,STRUCTURAL;TYPE:H,WIDTH:248 MM,LENGTH:12 M,WEB THICKNESS:5 MM,HEIGHT:124 MM,MATERIAL:CARBON STEEL,MATERIAL SPECIFICATION:ASTM A992,ADDITIONAL FEATURES EN:FLANGE THICKNESS 8 MM,FOR GENERAL STRUCTURE | N/A |  |  | N | N/A | N/A
STP_005-B13 | Data Enrichment | NGB | NGB |  | 2023-04-10 |  |  | STP - PSR955411 | PSR955411 | BEAM,STRUCTURAL;TYPE:H,WIDTH:250 MM,LENG | BEAM,STRUCTURAL;TYPE:H,WIDTH:250 MM,LENGTH:12 M,WEB THICKNESS:6 MM,HEIGHT:125 MM,LOAD CAPACITY:348 KG/LG,MATERIAL:CARBON STEEL,MATERIAL SPECIFICATION:ASTM A992,ADDITIONAL FEATURES EN:FLANGE THICKNESS 9 MM,FOR GENERAL STRUCTURE | BEAM,STRUCTURAL;TYPE:H,WIDTH:250 MM,LENGTH:12 M,WEB THICKNESS:6 MM,HEIGHT:125 MM,LOAD CAPACITY:348 KG/LG,MATERIAL:CARBON STEEL,MATERIAL SPECIFICATION:ASTM A992,ADDITIONAL FEATURES EN:FLANGE THICKNESS 9 MM,FOR GENERAL STRUCTURE | N/A |  |  | N | N/A | N/A
STP_005-B13 | Data Enrichment | NGB | NGB |  | 2023-04-10 |  |  | STP - PSR955442 | PSR955442 | BEAM,STRUCTURAL;TYPE:H,WIDTH:250 MM,LENG | BEAM,STRUCTURAL;TYPE:H,WIDTH:250 MM,LENGTH:12 M,WEB THICKNESS:9 MM,HEIGHT:250 MM,LOAD CAPACITY:861.6 KG/LG,MATERIAL:CARBON STEEL,MATERIAL SPECIFICATION:ASTM A992,ADDITIONAL FEATURES EN:FLANGE THICKNESS 14 MM,FOR GENERAL STRUCTURE | BEAM,STRUCTURAL;TYPE:H,WIDTH:250 MM,LENGTH:12 M,WEB THICKNESS:9 MM,HEIGHT:250 MM,LOAD CAPACITY:861.6 KG/LG,MATERIAL:CARBON STEEL,MATERIAL SPECIFICATION:ASTM A992,ADDITIONAL FEATURES EN:FLANGE THICKNESS 14 MM,FOR GENERAL STRUCTURE | N/A |  |  | N | N/A | N/A
STP_005-B13 | Data Enrichment | NGB | NGB |  | 2023-04-10 |  |  | STP - PSR955396 | PSR955396 | BEAM,STRUCTURAL;TYPE:H,WIDTH:294 MM,LENG | BEAM,STRUCTURAL;TYPE:H,WIDTH:294 MM,LENGTH:12 M,WEB THICKNESS:8 MM,HEIGHT:200 MM,MATERIAL:CARBON STEEL,MATERIAL SPECIFICATION:ASTM A992,ADDITIONAL FEATURES EN:FLANGE THICKNESS 12 MM,FOR GENERAL STRUCTURE | BEAM,STRUCTURAL;TYPE:H,WIDTH:294 MM,LENGTH:12 M,WEB THICKNESS:8 MM,HEIGHT:200 MM,MATERIAL:CARBON STEEL,MATERIAL SPECIFICATION:ASTM A992,ADDITIONAL FEATURES EN:FLANGE THICKNESS 12 MM,FOR GENERAL STRUCTURE | N/A |  |  | N | N/A | N/A
STP_005-B13 | Data Enrichment | NGB | NGB |  | 2023-04-10 |  |  | STP - PSR955413 | PSR955413 | BEAM,STRUCTURAL;TYPE:H,WIDTH:298 MM,LENG | BEAM,STRUCTURAL;TYPE:H,WIDTH:298 MM,LENGTH:12 M,WEB THICKNESS:5.5 MM,HEIGHT:149 MM,MATERIAL:CARBON STEEL,MATERIAL SPECIFICATION:ASTM A992,ADDITIONAL FEATURES EN:FLANGE THICKNESS 8 MM,FOR GENERAL STRUCTURE | BEAM,STRUCTURAL;TYPE:H,WIDTH:298 MM,LENGTH:12 M,WEB THICKNESS:5.5 MM,HEIGHT:149 MM,MATERIAL:CARBON STEEL,MATERIAL SPECIFICATION:ASTM A992,ADDITIONAL FEATURES EN:FLANGE THICKNESS 8 MM,FOR GENERAL STRUCTURE | N/A |  |  | N | N/A | N/A
STP_005-B13 | Data Enrichment | NGB | NGB |  | 2023-04-10 |  |  | STP - PSR955449 | PSR955449 | BEAM,STRUCTURAL;TYPE:H,WIDTH:300 MM,LENG | BEAM,STRUCTURAL;TYPE:H,WIDTH:300 MM,LENGTH:12 M,WEB THICKNESS:10 MM,HEIGHT:300 MM,MATERIAL:CARBON STEEL,MATERIAL SPECIFICATION:ASTM A992,ADDITIONAL FEATURES EN:FLANGE THICKNESS 15 MM,FOR GENERAL STRUCTURE | BEAM,STRUCTURAL;TYPE:H,WIDTH:300 MM,LENGTH:12 M,WEB THICKNESS:10 MM,HEIGHT:300 MM,MATERIAL:CARBON STEEL,MATERIAL SPECIFICATION:ASTM A992,ADDITIONAL FEATURES EN:FLANGE THICKNESS 15 MM,FOR GENERAL STRUCTURE | N/A |  |  | N | N/A | N/A
STP_005-B13 | Data Enrichment | NGB | NGB |  | 2023-04-10 |  |  | STP - PSR955415 | PSR955415 | BEAM,STRUCTURAL;TYPE:H,WIDTH:300 MM,LENG | BEAM,STRUCTURAL;TYPE:H,WIDTH:300 MM,LENGTH:12 M,WEB THICKNESS:6.5 MM,HEIGHT:150 MM,MATERIAL:CARBON STEEL,MATERIAL SPECIFICATION:ASTM A992,ADDITIONAL FEATURES EN:FLANGE THICKNESS 9 MM,FOR GENERAL STRUCTURE | BEAM,STRUCTURAL;TYPE:H,WIDTH:300 MM,LENGTH:12 M,WEB THICKNESS:6.5 MM,HEIGHT:150 MM,MATERIAL:CARBON STEEL,MATERIAL SPECIFICATION:ASTM A992,ADDITIONAL FEATURES EN:FLANGE THICKNESS 9 MM,FOR GENERAL STRUCTURE | N/A |  |  | N | N/A | N/A
STP_005-B13 | Data Enrichment | NGB | NGB |  | 2023-04-10 |  |  | STP - PSR955417 | PSR955417 | BEAM,STRUCTURAL;TYPE:H,WIDTH:346 MM,LENG | BEAM,STRUCTURAL;TYPE:H,WIDTH:346 MM,LENGTH:12 M,WEB THICKNESS:6 MM,HEIGHT:174 MM,MATERIAL:CARBON STEEL,MATERIAL SPECIFICATION:ASTM A992,ADDITIONAL FEATURES EN:FLANGE THICKNESS 9 MM,FOR GENERAL STRUCTURE | BEAM,STRUCTURAL;TYPE:H,WIDTH:346 MM,LENGTH:12 M,WEB THICKNESS:6 MM,HEIGHT:174 MM,MATERIAL:CARBON STEEL,MATERIAL SPECIFICATION:ASTM A992,ADDITIONAL FEATURES EN:FLANGE THICKNESS 9 MM,FOR GENERAL STRUCTURE | N/A |  |  | N | N/A | N/A
STP_005-B13 | Data Enrichment | NGB | NGB |  | 2023-04-10 |  |  | STP - PSR955451 | PSR955451 | BEAM,STRUCTURAL;TYPE:H,WIDTH:350 MM,LENG | BEAM,STRUCTURAL;TYPE:H,WIDTH:350 MM,LENGTH:12 M,WEB THICKNESS:12 MM,HEIGHT:350 MM,MATERIAL:CARBON STEEL,MATERIAL SPECIFICATION:ASTM A992,ADDITIONAL FEATURES EN:FLANGE THICKNESS 19 MM,FOR GENERAL STRUCTURE | BEAM,STRUCTURAL;TYPE:H,WIDTH:350 MM,LENGTH:12 M,WEB THICKNESS:12 MM,HEIGHT:350 MM,MATERIAL:CARBON STEEL,MATERIAL SPECIFICATION:ASTM A992,ADDITIONAL FEATURES EN:FLANGE THICKNESS 19 MM,FOR GENERAL STRUCTURE | N/A |  |  | N | N/A | N/A
STP_005-B13 | Data Enrichment | NGB | NGB |  | 2023-04-10 |  |  | STP - PSR955420 | PSR955420 | BEAM,STRUCTURAL;TYPE:H,WIDTH:350 MM,LENG | BEAM,STRUCTURAL;TYPE:H,WIDTH:350 MM,LENGTH:12 M,WEB THICKNESS:7 MM,HEIGHT:175 MM,MATERIAL:CARBON STEEL,MATERIAL SPECIFICATION:ASTM A992,ADDITIONAL FEATURES EN:FLANGE THICKNESS 11 MM,FOR GENERAL STRUCTURE | BEAM,STRUCTURAL;TYPE:H,WIDTH:350 MM,LENGTH:12 M,WEB THICKNESS:7 MM,HEIGHT:175 MM,MATERIAL:CARBON STEEL,MATERIAL SPECIFICATION:ASTM A992,ADDITIONAL FEATURES EN:FLANGE THICKNESS 11 MM,FOR GENERAL STRUCTURE | N/A |  |  | N | N/A | N/A
STP_005-B13 | Data Enrichment | NGB | NGB |  | 2023-04-10 |  |  | STP - PSR955400 | PSR955400 | BEAM,STRUCTURAL;TYPE:H,WIDTH:390 MM,LENG | BEAM,STRUCTURAL;TYPE:H,WIDTH:390 MM,LENGTH:12 M,WEB THICKNESS:10 MM,HEIGHT:300 MM,MATERIAL:CARBON STEEL,MATERIAL SPECIFICATION:ASTM A992,ADDITIONAL FEATURES EN:FLANGE THICKNESS 16 MM,FOR GENERAL STRUCTURE | BEAM,STRUCTURAL;TYPE:H,WIDTH:390 MM,LENGTH:12 M,WEB THICKNESS:10 MM,HEIGHT:300 MM,MATERIAL:CARBON STEEL,MATERIAL SPECIFICATION:ASTM A992,ADDITIONAL FEATURES EN:FLANGE THICKNESS 16 MM,FOR GENERAL STRUCTURE | N/A |  |  | N | N/A | N/A
STP_005-B13 | Data Enrichment | NGB | NGB |  | 2023-04-10 |  |  | STP - PSR955423 | PSR955423 | BEAM,STRUCTURAL;TYPE:H,WIDTH:396 MM,LENG | BEAM,STRUCTURAL;TYPE:H,WIDTH:396 MM,LENGTH:12 M,WEB THICKNESS:76 MM,HEIGHT:199 MM,MATERIAL:CARBON STEEL,MATERIAL SPECIFICATION:ASTM A992,ADDITIONAL FEATURES EN:FLANGE THICKNESS 11 MM,FOR GENERAL STRUCTURE | BEAM,STRUCTURAL;TYPE:H,WIDTH:396 MM,LENGTH:12 M,WEB THICKNESS:76 MM,HEIGHT:199 MM,MATERIAL:CARBON STEEL,MATERIAL SPECIFICATION:ASTM A992,ADDITIONAL FEATURES EN:FLANGE THICKNESS 11 MM,FOR GENERAL STRUCTURE | N/A |  |  | N | N/A | N/A
STP_005-B13 | Data Enrichment | NGB | NGB |  | 2023-04-10 |  |  | STP - PSR955454 | PSR955454 | BEAM,STRUCTURAL;TYPE:H,WIDTH:400 MM,LENG | BEAM,STRUCTURAL;TYPE:H,WIDTH:400 MM,LENGTH:12 M,WEB THICKNESS:21 MM,HEIGHT:408 MM,MATERIAL:CARBON STEEL,MATERIAL SPECIFICATION:ASTM A992,ADDITIONAL FEATURES EN:FLANGE THICKNESS 21 MM,FOR GENERAL STRUCTURE | BEAM,STRUCTURAL;TYPE:H,WIDTH:400 MM,LENGTH:12 M,WEB THICKNESS:21 MM,HEIGHT:408 MM,MATERIAL:CARBON STEEL,MATERIAL SPECIFICATION:ASTM A992,ADDITIONAL FEATURES EN:FLANGE THICKNESS 21 MM,FOR GENERAL STRUCTURE | N/A |  |  | N | N/A | N/A
STP_005-B13 | Data Enrichment | NGB | NGB |  | 2023-04-10 |  |  | STP - PSR955425 | PSR955425 | BEAM,STRUCTURAL;TYPE:H,WIDTH:400 MM,LENG | BEAM,STRUCTURAL;TYPE:H,WIDTH:400 MM,LENGTH:12 M,WEB THICKNESS:8 MM,HEIGHT:200 MM,MATERIAL:CARBON STEEL,MATERIAL SPECIFICATION:ASTM A992,ADDITIONAL FEATURES EN:FLANGE THICKNESS 13 MM,FOR GENERAL STRUCTURE | BEAM,STRUCTURAL;TYPE:H,WIDTH:400 MM,LENGTH:12 M,WEB THICKNESS:8 MM,HEIGHT:200 MM,MATERIAL:CARBON STEEL,MATERIAL SPECIFICATION:ASTM A992,ADDITIONAL FEATURES EN:FLANGE THICKNESS 13 MM,FOR GENERAL STRUCTURE | N/A |  |  | N | N/A | N/A
STP_005-B13 | Data Enrichment | NGB | NGB |  | 2023-04-10 |  |  | STP - PSR955402 | PSR955402 | BEAM,STRUCTURAL;TYPE:H,WIDTH:588 MM,LENG | BEAM,STRUCTURAL;TYPE:H,WIDTH:588 MM,LENGTH:12 M,WEB THICKNESS:12 MM,HEIGHT:300 MM,MATERIAL:CARBON STEEL,MATERIAL SPECIFICATION:ASTM A992,ADDITIONAL FEATURES EN:FLANGE THICKNESS 20 MM,FOR GENERAL STRUCTURE | BEAM,STRUCTURAL;TYPE:H,WIDTH:588 MM,LENGTH:12 M,WEB THICKNESS:12 MM,HEIGHT:300 MM,MATERIAL:CARBON STEEL,MATERIAL SPECIFICATION:ASTM A992,ADDITIONAL FEATURES EN:FLANGE THICKNESS 20 MM,FOR GENERAL STRUCTURE | N/A |  |  | N | N/A | N/A
STP_005-B13 | Data Enrichment | NGB | NGB |  | 2023-04-10 |  |  | STP - PSR955428 | PSR955428 | BEAM,STRUCTURAL;TYPE:H,WIDTH:600 MM,LENG | BEAM,STRUCTURAL;TYPE:H,WIDTH:600 MM,LENGTH:12 M,WEB THICKNESS:11 MM,HEIGHT:200 MM,MATERIAL:CARBON STEEL,MATERIAL SPECIFICATION:ASTM A992,ADDITIONAL FEATURES EN:FLANGE THICKNESS 17 MM,FOR GENERAL STRUCTURE | BEAM,STRUCTURAL;TYPE:H,WIDTH:600 MM,LENGTH:12 M,WEB THICKNESS:11 MM,HEIGHT:200 MM,MATERIAL:CARBON STEEL,MATERIAL SPECIFICATION:ASTM A992,ADDITIONAL FEATURES EN:FLANGE THICKNESS 17 MM,FOR GENERAL STRUCTURE | N/A |  |  | N | N/A | N/A
STP_005-B13 | Data Enrichment | NGB | NGB |  | 2023-04-10 |  |  | STP - PSR955432 | PSR955432 | BEAM,STRUCTURAL;TYPE:H,WIDTH:700 MM,LENG | BEAM,STRUCTURAL;TYPE:H,WIDTH:700 MM,LENGTH:12 M,WEB THICKNESS:13 MM,HEIGHT:300 MM,MATERIAL:CARBON STEEL,MATERIAL SPECIFICATION:ASTM A992,ADDITIONAL FEATURES EN:FLANGE THICKNESS 24 MM,FOR GENERAL STRUCTURE | BEAM,STRUCTURAL;TYPE:H,WIDTH:700 MM,LENGTH:12 M,WEB THICKNESS:13 MM,HEIGHT:300 MM,MATERIAL:CARBON STEEL,MATERIAL SPECIFICATION:ASTM A992,ADDITIONAL FEATURES EN:FLANGE THICKNESS 24 MM,FOR GENERAL STRUCTURE | N/A |  |  | N | N/A | N/A
STP_005-B13 | Data Enrichment | NGB | NGB |  | 2023-04-10 |  |  | STP - PSR955183 | PSR955183 | BEAM,STRUCTURAL;TYPE:H,WIDTH:700 MM,LENG | BEAM,STRUCTURAL;TYPE:H,WIDTH:700 MM,LENGTH:12 M,WEB THICKNESS:16 MM,HEIGHT:400 MM,MATERIAL:CARBON STEEL,MATERIAL SPECIFICATION:ASTM A992,ADDITIONAL FEATURES EN:FLANGE THICKNESS 25 MM,FOR GENERAL STRUCTURE | BEAM,STRUCTURAL;TYPE:H,WIDTH:700 MM,LENGTH:12 M,WEB THICKNESS:16 MM,HEIGHT:400 MM,MATERIAL:CARBON STEEL,MATERIAL SPECIFICATION:ASTM A992,ADDITIONAL FEATURES EN:FLANGE THICKNESS 25 MM,FOR GENERAL STRUCTURE | N/A |  |  | Y | N/A | N/A
STP_005-B13 | Data Enrichment | NGB | NGB |  | 2023-04-10 |  |  | STP - PSR954874 | PSR954874 | BEARING,JOURNAL,PTNO.:13,MATERIAL:HYM/SF | BEARING,JOURNAL,PTNO.:13,MATERIAL:HYM/SF440;FOR MAIN BLOWER MODEL:1900 X 1600TBGM,PREVIOUS SERIAL NO.:HM785320, REF. DWG. NO.:BOHM785320-903 REV 1; MFR: EBARA HAMADA BLOWER CO., LTD.,JAPAN. | BEARING,JOURNAL,PTNO.:13,MATERIAL:HYM/SF440;FOR MAIN BLOWER MODEL:1900 X 1600TBGM,PREVIOUS SERIAL NO.:HM785320, REF. DWG. NO.:BOHM785320-903 REV 1; MFR: EBARA HAMADA BLOWER CO., LTD.,JAPAN. | N/A | N/A | N/A | Y | 13 | EBARA HAMADA BLOWER
STP_005-B13 | Data Enrichment | NGB | NGB |  | 2023-04-10 |  |  | STP - PSR955505 | PSR955505 | BOARD,BARGE;LENGTH:2.4 M,THICKNESS:5.5 M | BOARD,BARGE;LENGTH:2.4 M,THICKNESS:5.5 MM,MATERIAL:FIBER CEMENT,ADDITIONAL FEATURES EN:ROOFING,ROLL TOP | BOARD,BARGE;LENGTH:2.4 M,THICKNESS:5.5 MM,MATERIAL:FIBER CEMENT,ADDITIONAL FEATURES EN:ROOFING,ROLL TOP | N/A |  |  | Y | N/A | N/A
STP_005-B13 | Data Enrichment | MKV | MKV |  | 2023-04-10 |  |  | STP - PSR955458 | PSR955458 | BOLT,ASSEMBLY;HEAD:HEX,M16,LENGTH:20 MM, | BOLT,ASSEMBLY;HEAD:HEX,M16,LENGTH:20 MM,THREAD LENGTH:FULL,BOLT MATERIAL:STEEL GALVANIZED,HOT DIPPED,BOLT MATERIAL SPECIFICATION:ASTM A325,NUT QUANTITY:1,THREAD PITCH:1.75 MM | BOLT,ASSEMBLY;HEAD:HEX,M16,LENGTH:20 MM,THREAD LENGTH:FULL,BOLT MATERIAL:STEEL GALVANIZED,HOT DIPPED,BOLT MATERIAL SPECIFICATION:ASTM A325,NUT QUANTITY:1,THREAD PITCH:1.75 MM | N/A |  |  | N | N/A | N/A
STP_005-B13 | Data Enrichment | MKV | MKV |  | 2023-04-10 |  |  | STP - PSR955455 | PSR955455 | BOLT,ASSEMBLY;HEAD:HEX,M16,LENGTH:35 MM, | BOLT,ASSEMBLY;HEAD:HEX,M16,LENGTH:35 MM,THREAD LENGTH:FULL,BOLT MATERIAL:STEEL GALVANIZED,HOT DIPPED,BOLT MATERIAL SPECIFICATION:ASTM A325,NUT QUANTITY:1,THREAD PITCH:1.75 MM | BOLT,ASSEMBLY;HEAD:HEX,M16,LENGTH:35 MM,THREAD LENGTH:FULL,BOLT MATERIAL:STEEL GALVANIZED,HOT DIPPED,BOLT MATERIAL SPECIFICATION:ASTM A325,NUT QUANTITY:1,THREAD PITCH:1.75 MM | N/A |  |  | N | N/A | N/A
STP_005-B13 | Data Enrichment | MKV | MKV |  | 2023-04-10 |  |  | STP - PSR955457 | PSR955457 | BOLT,ASSEMBLY;HEAD:HEX,M16,LENGTH:40 MM, | BOLT,ASSEMBLY;HEAD:HEX,M16,LENGTH:40 MM,THREAD LENGTH:FULL,BOLT MATERIAL:STEEL GALVANIZED,HOT DIPPED,BOLT MATERIAL SPECIFICATION:ASTM A325,NUT QUANTITY:1,THREAD PITCH:1.75 MM | BOLT,ASSEMBLY;HEAD:HEX,M16,LENGTH:40 MM,THREAD LENGTH:FULL,BOLT MATERIAL:STEEL GALVANIZED,HOT DIPPED,BOLT MATERIAL SPECIFICATION:ASTM A325,NUT QUANTITY:1,THREAD PITCH:1.75 MM | N/A |  |  | N | N/A | N/A
STP_005-B13 | Data Enrichment | MKV | MKV |  | 2023-04-10 |  |  | STP - PSR955459 | PSR955459 | BOLT,ASSEMBLY;HEAD:HEX,M22,LENGTH:110 MM | BOLT,ASSEMBLY;HEAD:HEX,M22,LENGTH:110 MM,THREAD LENGTH:FULL,BOLT MATERIAL:STEEL GALVANIZED,HOT DIPPED,BOLT MATERIAL SPECIFICATION:ASTM A325,NUT QUANTITY:1,THREAD PITCH:1.75 MM | BOLT,ASSEMBLY;HEAD:HEX,M22,LENGTH:110 MM,THREAD LENGTH:FULL,BOLT MATERIAL:STEEL GALVANIZED,HOT DIPPED,BOLT MATERIAL SPECIFICATION:ASTM A325,NUT QUANTITY:1,THREAD PITCH:1.75 MM | N/A |  |  | N | N/A | N/A
STP_005-B13 | Data Enrichment | MKV | MKV |  | 2023-04-10 |  |  | STP - PSR955461 | PSR955461 | BOLT,ASSEMBLY;HEAD:HEX,M22,LENGTH:80 MM, | BOLT,ASSEMBLY;HEAD:HEX,M22,LENGTH:80 MM,THREAD LENGTH:FULL,BOLT MATERIAL:STEEL GALVANIZED,HOT DIPPED,BOLT MATERIAL SPECIFICATION:ASTM A325,NUT QUANTITY:1,THREAD PITCH:1.75 MM | BOLT,ASSEMBLY;HEAD:HEX,M22,LENGTH:80 MM,THREAD LENGTH:FULL,BOLT MATERIAL:STEEL GALVANIZED,HOT DIPPED,BOLT MATERIAL SPECIFICATION:ASTM A325,NUT QUANTITY:1,THREAD PITCH:1.75 MM | N/A |  |  | N | N/A | N/A
STP_005-B13 | Data Enrichment | MKV | MKV |  | 2023-04-10 |  |  | STP - PSR955462 | PSR955462 | BOLT,ASSEMBLY;HEAD:HEX,M24,LENGTH:90MM,T | BOLT,ASSEMBLY;HEAD:HEX,M24,LENGTH:90MM,THREAD LENGTH:FULL,BOLT MATERIAL:STEEL GALVANIZED,HOT DIPPED,BOLT MATERIAL SPECIFICATION:ASTM A325,NUT QUANTITY:1,THREAD PITCH:1.75 MM | BOLT,ASSEMBLY;HEAD:HEX,M24,LENGTH:90MM,THREAD LENGTH:FULL,BOLT MATERIAL:STEEL GALVANIZED,HOT DIPPED,BOLT MATERIAL SPECIFICATION:ASTM A325,NUT QUANTITY:1,THREAD PITCH:1.75 MM | N/A |  |  | Y | N/A | N/A
STP_005-B13 | Data Enrichment | MKV | MKV |  | 2023-04-10 |  |  | STP - PSR955529 | PSR955529 | BOLT,J;TYPE:HOOK,THREAD DIAMETER:1/4 IN, | BOLT,J;TYPE:HOOK,THREAD DIAMETER:1/4 IN,OVERALL LENGTH:8,MATERIAL:STAINLESS STEEL,MATERIAL SPECIFICATION:304,THREAD PITCH:20 TPI,ADDITIONAL FEATURES EN:C/W STAINLESS STEEL HEXAGONAL NUT,STAINLESS STEEL CYCLONIC WASHER AND RUBBER WASHER | BOLT,J;TYPE:HOOK,THREAD DIAMETER:1/4 IN,OVERALL LENGTH:8,MATERIAL:STAINLESS STEEL,MATERIAL SPECIFICATION:304,THREAD PITCH:20 TPI,ADDITIONAL FEATURES EN:C/W STAINLESS STEEL HEXAGONAL NUT,STAINLESS STEEL CYCLONIC WASHER AND RUBBER WASHER | N/A |  |  | Y | N/A | N/A
STP_005-B13 | Data Enrichment | MKV | MKV |  | 2023-04-10 |  |  | STP - PSR954873 | PSR954873 | BOLT,PTNO.:120-02, MATERIAL: SCM 435,FOR | BOLT,PTNO.:120-02, MATERIAL: SCM 435,FOR GEARED FLUID COUPLING,MODEL:GCH 107, REFERENCE DWG. NO.:S8-8013232, MAKER:EBARA CORPORATION,JAPAN | BOLT,PTNO.:120-02, MATERIAL: SCM 435,FOR GEARED FLUID COUPLING,MODEL:GCH 107, REFERENCE DWG. NO.:S8-8013232, MAKER:EBARA CORPORATION,JAPAN | N/A | N/A | N/A | Y | 120-02 | EBARA HAMADA BLOWER
STP_005-B13 | Data Enrichment | MKV | MKV |  | 2023-04-10 |  |  | STP - PSR100953 | PSR100953 | BRICK, REFRACTORY, MARK 30/70, BRAND: RA | BRICK, REFRACTORY, MARK 30/70, BRAND: RADEX DB605-R1, SIZE 100X300X (115~185); MATERIAL: MAGNESIA CHROME, HIGH FIRED, DIRECT BONDED, LOW SILICA CONTENT, LOW POROSITY, MFR: RHI REFRACTORIES, AUSTRIA | BRICK, REFRACTORY, MARK 30/70, BRAND: RADEX DB605-R1, SIZE 100X300X (115~185); MATERIAL: MAGNESIA CHROME, HIGH FIRED, DIRECT BONDED, LOW SILICA CONTENT, LOW POROSITY, MFR: RHI REFRACTORIES, AUSTRIA | N/A | N/A | N/A | N | N/A | N/A
STP_005-B13 | Data Enrichment | MKV | MKV |  | 2023-04-10 |  |  | STP - PSR955003 | PSR955003 | BUZZER,DC100~110V;DR30B8-1B;FUJI ELECTRI | BUZZER,DC100~110V;DR30B8-1B;FUJI ELECTRIC | BUZZER,DC100~110V;DR30B8-1B;FUJI ELECTRIC | N/A | N/A | N/A | Y | DR30B8-1B | FUJI ELECTRIC
STP_005-B13 | Data Enrichment | MKV | MKV |  | 2023-04-10 |  |  | STP - PSR955004 | PSR955004 | BUZZER,DC100~110V;DR30BB-1B;FUJI ELECTRI | BUZZER,DC100~110V;DR30BB-1B;FUJI ELECTRIC | BUZZER,DC100~110V;DR30BB-1B;FUJI ELECTRIC | N/A | N/A | N/A | Y | DR30BB-1B | FUJI ELECTRIC
STP_005-B13 | Data Enrichment | MKV | MKV |  | 2023-04-10 |  |  | STP - PSR954867 | PSR954867 | CAP,PIPE;TYPE:BUTTWELD,NOMINAL SIZE:2 IN | CAP,PIPE;TYPE:BUTTWELD,NOMINAL SIZE:2 INCHES,END CONNECTION:JIS 10K,SCHEDULE/WALL THICKNESS:SCH 80,MATERIAL:CAST IRON,MATERIAL SPECIFICATION:FCMB-28,CERTIFICATION/STANDARD:JIS B2312 | CAP,PIPE;TYPE:BUTTWELD,NOMINAL SIZE:2 INCHES,END CONNECTION:JIS 10K,SCHEDULE/WALL THICKNESS:SCH 80,MATERIAL:CAST IRON,MATERIAL SPECIFICATION:FCMB-28,CERTIFICATION/STANDARD:JIS B2312 | N/A | N/A | N/A | N | N/A | N/A
STP_005-B13 | Data Enrichment | MKV | MKV |  | 2023-04-10 |  |  | STP - PSR955137 | PSR955137 | CHANNEL,STRUCTURAL;WIDTH:100 MM,LENGTH:1 | CHANNEL,STRUCTURAL;WIDTH:100 MM,LENGTH:12 M,HEIGHT:48 MM,MATERIAL:CARBON STEEL ASTM A 36M OR JIS G 3101 SS 400,WEB THICKNESS:5.3 MM,ADDITIONAL FEATURES EN:FOR GENERAL STRUCTURE | CHANNEL,STRUCTURAL;WIDTH:100 MM,LENGTH:12 M,HEIGHT:48 MM,MATERIAL:CARBON STEEL ASTM A 36M OR JIS G 3101 SS 400,WEB THICKNESS:5.3 MM,ADDITIONAL FEATURES EN:FOR GENERAL STRUCTURE | N/A |  |  | N | N/A | N/A
STP_005-B13 | Data Enrichment | MKV | MKV |  | 2023-04-10 |  |  | STP - PSR956197 | PSR956197 | CHANNEL,STRUCTURAL;WIDTH:100 MM,LENGTH:1 | CHANNEL,STRUCTURAL;WIDTH:100 MM,LENGTH:12 M,HEIGHT:50 MM,MATERIAL:CARBON STEEL ASTM A 36M OR JIS G 3101 SS 400,FLANGE THICKNESS:7.5 MM,WEB THICKNESS:5 MM,ADDITIONAL FEATURES EN:THEORETICAL WEIGHT: 56.16 KG/LG,FOR GENERAL STRUCTURE | CHANNEL,STRUCTURAL;WIDTH:100 MM,LENGTH:12 M,HEIGHT:50 MM,MATERIAL:CARBON STEEL ASTM A 36M OR JIS G 3101 SS 400,FLANGE THICKNESS:7.5 MM,WEB THICKNESS:5 MM,ADDITIONAL FEATURES EN:THEORETICAL WEIGHT: 56.16 KG/LG,FOR GENERAL STRUCTURE | N/A | N/A | N/A | N | N/A | N/A
STP_005-B13 | Data Enrichment | MKV | MKV |  | 2023-04-10 |  |  | STP - PSR955155 | PSR955155 | CHANNEL,STRUCTURAL;WIDTH:125 MM,LENGTH:1 | CHANNEL,STRUCTURAL;WIDTH:125 MM,LENGTH:12 M,HEIGHT:65 MM,MATERIAL:CARBON STEEL ASTM A 36M OR JIS G 3101 SS 400,FLANGE THICKNESS:8 MM,WEB THICKNESS:6 MM,ADDITIONAL FEATURES EN:THEORETICAL WEIGHT: 80.400 KG/LG FOR GENERAL STRUCTURE | CHANNEL,STRUCTURAL;WIDTH:125 MM,LENGTH:12 M,HEIGHT:65 MM,MATERIAL:CARBON STEEL ASTM A 36M OR JIS G 3101 SS 400,FLANGE THICKNESS:8 MM,WEB THICKNESS:6 MM,ADDITIONAL FEATURES EN:THEORETICAL WEIGHT: 80.400 KG/LG FOR GENERAL STRUCTURE | N/A |  |  | N | N/A | N/A
STP_005-B13 | Data Enrichment | MKV | MKV |  | 2023-04-10 |  |  | STP - PSR955158 | PSR955158 | CHANNEL,STRUCTURAL;WIDTH:150,LENGTH:12 M | CHANNEL,STRUCTURAL;WIDTH:150,LENGTH:12 M,HEIGHT:75 MM,MATERIAL:CARBON STEEL ASTM A 36M OR JIS G 3101 SS 400,FLANGE THICKNESS:10 MM,WEB THICKNESS:6.5MM,ADDITIONAL FEATURES EN:FOR GENERAL STRUCTURE | CHANNEL,STRUCTURAL;WIDTH:150,LENGTH:12 M,HEIGHT:75 MM,MATERIAL:CARBON STEEL ASTM A 36M OR JIS G 3101 SS 400,FLANGE THICKNESS:10 MM,WEB THICKNESS:6.5MM,ADDITIONAL FEATURES EN:FOR GENERAL STRUCTURE | N/A |  |  | N | N/A | N/A
STP_005-B13 | Data Enrichment | MKV | MKV |  | 2023-04-10 |  |  | STP - PSR955161 | PSR955161 | CHANNEL,STRUCTURAL;WIDTH:160 MM,LENGTH:1 | CHANNEL,STRUCTURAL;WIDTH:160 MM,LENGTH:12 M,HEIGHT:63 MM,MATERIAL:MILD STEEL ASTM A 36M OR JIS G 3101 SS 400,FLANGE THICKNESS:10 MM,WEB THICKNESS:6.5 MM,ADDITIONAL FEATURES EN:FOR GENERAL STRUCTURE | CHANNEL,STRUCTURAL;WIDTH:160 MM,LENGTH:12 M,HEIGHT:63 MM,MATERIAL:MILD STEEL ASTM A 36M OR JIS G 3101 SS 400,FLANGE THICKNESS:10 MM,WEB THICKNESS:6.5 MM,ADDITIONAL FEATURES EN:FOR GENERAL STRUCTURE | N/A |  |  | N | N/A | N/A
STP_005-B13 | Data Enrichment | MKV | MKV |  | 2023-04-10 |  |  | STP - PSR955486 | PSR955486 | CHANNEL,STRUCTURAL;WIDTH:180 MM,LENGTH:1 | CHANNEL,STRUCTURAL;WIDTH:180 MM,LENGTH:12 M,HEIGHT:68 MM,MATERIAL:CARBON STEEL ASTM A36M OR JIS G 3101 SS400,FLANGE THICKNESS:7 MM,WEB THICKNESS:10.5 MM,CERTIFICATION/STANDARD:FOR GENERAL STRUCTURE | CHANNEL,STRUCTURAL;WIDTH:180 MM,LENGTH:12 M,HEIGHT:68 MM,MATERIAL:CARBON STEEL ASTM A36M OR JIS G 3101 SS400,FLANGE THICKNESS:7 MM,WEB THICKNESS:10.5 MM,CERTIFICATION/STANDARD:FOR GENERAL STRUCTURE | N/A |  |  | Y | N/A | N/A
STP_005-B13 | Data Enrichment | MKV | MKV |  | 2023-04-10 |  |  | STP - PSR955163 | PSR955163 | CHANNEL,STRUCTURAL;WIDTH:180 MMX,LENGTH: | CHANNEL,STRUCTURAL;WIDTH:180 MMX,LENGTH:12 M,HEIGHT:75 MM,MATERIAL:CARBON STEEL ASTM A 36M OR JIS G 3101 SS 400,FLANGE THICKNESS:10.5 MM,WEB THICKNESS:7 MM,ADDITIONAL FEATURES EN:FOR GENERAL STRUCTURE | CHANNEL,STRUCTURAL;WIDTH:180 MMX,LENGTH:12 M,HEIGHT:75 MM,MATERIAL:CARBON STEEL ASTM A 36M OR JIS G 3101 SS 400,FLANGE THICKNESS:10.5 MM,WEB THICKNESS:7 MM,ADDITIONAL FEATURES EN:FOR GENERAL STRUCTURE | N/A |  |  | Y | N/A | N/A
STP_005-B13 | Data Enrichment | MKV | MKV |  | 2023-04-10 |  |  | STP - PSR955165 | PSR955165 | CHANNEL,STRUCTURAL;WIDTH:200 MM,LENGTH:1 | CHANNEL,STRUCTURAL;WIDTH:200 MM,LENGTH:12 M,HEIGHT:73 MM,MATERIAL:CARBON STEEL ASTM A 36M OR JIS G 3101 SS 400,FLANGE THICKNESS:11 MM,WEB THICKNESS:7 MM,ADDITIONAL FEATURES EN:FOR GENERAL STRUCTURE | CHANNEL,STRUCTURAL;WIDTH:200 MM,LENGTH:12 M,HEIGHT:73 MM,MATERIAL:CARBON STEEL ASTM A 36M OR JIS G 3101 SS 400,FLANGE THICKNESS:11 MM,WEB THICKNESS:7 MM,ADDITIONAL FEATURES EN:FOR GENERAL STRUCTURE | N/A |  |  | Y | N/A | N/A
STP_005-B13 | Data Enrichment | MKV | MKV |  | 2023-04-10 |  |  | STP - PSR955168 | PSR955168 | CHANNEL,STRUCTURAL;WIDTH:200 MM,LENGTH:1 | CHANNEL,STRUCTURAL;WIDTH:200 MM,LENGTH:12 M,HEIGHT:75 MM,MATERIAL:CARBON STEEL ASTM A 36M OR JIS G 3101 SS 400,FLANGE THICKNESS:11 MM,WEB THICKNESS:7 MM,ADDITIONAL FEATURES EN:FOR GENERAL STRUCTURE | CHANNEL,STRUCTURAL;WIDTH:200 MM,LENGTH:12 M,HEIGHT:75 MM,MATERIAL:CARBON STEEL ASTM A 36M OR JIS G 3101 SS 400,FLANGE THICKNESS:11 MM,WEB THICKNESS:7 MM,ADDITIONAL FEATURES EN:FOR GENERAL STRUCTURE | N/A |  |  | Y | N/A | N/A
STP_005-B13 | Data Enrichment | MKV | MKV |  | 2023-04-10 |  |  | STP - PSR955170 | PSR955170 | CHANNEL,STRUCTURAL;WIDTH:220 MM,LENGTH:1 | CHANNEL,STRUCTURAL;WIDTH:220 MM,LENGTH:12 M,HEIGHT:77 MM,MATERIAL:CARBON STEEL ASTM A 36M OR JIS G 3101 SS 400,FLANGE THICKNESS:11.5X,WEB THICKNESS:7 MM,ADDITIONAL FEATURES EN:FOR GENERAL STRUCTURE | CHANNEL,STRUCTURAL;WIDTH:220 MM,LENGTH:12 M,HEIGHT:77 MM,MATERIAL:CARBON STEEL ASTM A 36M OR JIS G 3101 SS 400,FLANGE THICKNESS:11.5X,WEB THICKNESS:7 MM,ADDITIONAL FEATURES EN:FOR GENERAL STRUCTURE | N/A |  |  | Y | N/A | N/A
STP_005-B13 | Data Enrichment | MKV | MKV |  | 2023-04-10 |  |  | STP - PSR955173 | PSR955173 | CHANNEL,STRUCTURAL;WIDTH:250 MM,LENGTH:1 | CHANNEL,STRUCTURAL;WIDTH:250 MM,LENGTH:12 M,HEIGHT:90 MM,MATERIAL:CARBON STEEL ASTM A 36M OR JIS G 3101 SS 400,FLANGE THICKNESS:16 MM,WEB THICKNESS:11.5 MM,ADDITIONAL FEATURES EN:FOR GENERAL STRUCTURE | CHANNEL,STRUCTURAL;WIDTH:250 MM,LENGTH:12 M,HEIGHT:90 MM,MATERIAL:CARBON STEEL ASTM A 36M OR JIS G 3101 SS 400,FLANGE THICKNESS:16 MM,WEB THICKNESS:11.5 MM,ADDITIONAL FEATURES EN:FOR GENERAL STRUCTURE | N/A |  |  | Y | N/A | N/A
STP_005-B13 | Data Enrichment | MKV | MKV |  | 2023-04-10 |  |  | STP - PSR955175 | PSR955175 | CHANNEL,STRUCTURAL;WIDTH:280 MM,LENGTH:1 | CHANNEL,STRUCTURAL;WIDTH:280 MM,LENGTH:12 M,HEIGHT:100 MM,MATERIAL:CARBON STEEL ASTM A 36M OR JIS G 3101 SS 400,FLANGE THICKNESS:16 MM,WEB THICKNESS:11.5 MM,ADDITIONAL FEATURES EN:FOR GENERAL STRUCTURE | CHANNEL,STRUCTURAL;WIDTH:280 MM,LENGTH:12 M,HEIGHT:100 MM,MATERIAL:CARBON STEEL ASTM A 36M OR JIS G 3101 SS 400,FLANGE THICKNESS:16 MM,WEB THICKNESS:11.5 MM,ADDITIONAL FEATURES EN:FOR GENERAL STRUCTURE | N/A |  |  | Y | N/A | N/A
STP_005-B13 | Data Enrichment | MKV | MKV |  | 2023-04-10 |  |  | STP - PSR955178 | PSR955178 | CHANNEL,STRUCTURAL;WIDTH:300 MM,LENGTH:1 | CHANNEL,STRUCTURAL;WIDTH:300 MM,LENGTH:12 M,HEIGHT:90 MM,MATERIAL:MILD STEEL ASTM A 36M OR JIS G 3101 SS 400,FLANGE THICKNESS:13 MM,WEB THICKNESS:9 MM,ADDITIONAL FEATURES EN:FOR GENERAL STRUCTURE | CHANNEL,STRUCTURAL;WIDTH:300 MM,LENGTH:12 M,HEIGHT:90 MM,MATERIAL:MILD STEEL ASTM A 36M OR JIS G 3101 SS 400,FLANGE THICKNESS:13 MM,WEB THICKNESS:9 MM,ADDITIONAL FEATURES EN:FOR GENERAL STRUCTURE | N/A |  |  | Y | N/A | N/A
STP_005-B13 | Data Enrichment | MKV | MKV |  | 2023-04-10 |  |  | STP - PSR955484 | PSR955484 | CHANNEL,STRUCTURAL;WIDTH:75 MM,LENGTH:12 | CHANNEL,STRUCTURAL;WIDTH:75 MM,LENGTH:12 M,HEIGHT:40 MM,MATERIAL:CARBON STEEL ASTM A36M OR JIS G 3101 SS400,FLANGE THICKNESS:7 MM,WEB THICKNESS:5 MM,CERTIFICATION/STANDARD:FOR GENERAL STRUCTURE | CHANNEL,STRUCTURAL;WIDTH:75 MM,LENGTH:12 M,HEIGHT:40 MM,MATERIAL:CARBON STEEL ASTM A36M OR JIS G 3101 SS400,FLANGE THICKNESS:7 MM,WEB THICKNESS:5 MM,CERTIFICATION/STANDARD:FOR GENERAL STRUCTURE | N/A |  |  | Y | N/A | N/A
STP_005-B13 | Data Enrichment | MKV | MKV |  | 2023-04-10 |  |  | STP - PSR955517 | PSR955517 | CHANNEL;TYPE:GUTTER,RAIN,SIZE:LG 2.4 M X | CHANNEL;TYPE:GUTTER,RAIN,SIZE:LG 2.4 M X THK 2 MM,MATERIAL:STAINLESS STEEL 304,ADDITIONAL FEATURES EN:PRE-FABRICATED | CHANNEL;TYPE:GUTTER,RAIN,SIZE:LG 2.4 M X THK 2 MM,MATERIAL:STAINLESS STEEL 304,ADDITIONAL FEATURES EN:PRE-FABRICATED | N/A |  |  | Y | N/A | N/A
STP_005-B13 | Data Enrichment | MKV | MKV |  | 2023-04-10 |  |  | STP - PSR955519 | PSR955519 | CHANNEL;TYPE:GUTTER,RAIN,SIZE:LG 2.4 M X | CHANNEL;TYPE:GUTTER,RAIN,SIZE:LG 2.4 M X THK 3 MM,MATERIAL:STAINLESS STEEL 304,ADDITIONAL FEATURES EN:PRE-FABRICATED | CHANNEL;TYPE:GUTTER,RAIN,SIZE:LG 2.4 M X THK 3 MM,MATERIAL:STAINLESS STEEL 304,ADDITIONAL FEATURES EN:PRE-FABRICATED | N/A |  |  | Y | N/A | N/A
STP_005-B13 | Data Enrichment | MKV | MKV |  | 2023-04-10 |  |  | STP - PSR955527 | PSR955527 | CHANNEL;TYPE:GUTTER,RAIN,SIZE:LG 2.4 M X | CHANNEL;TYPE:GUTTER,RAIN,SIZE:LG 2.4 M X THK 3.5 MM,MATERIAL:IRON GALVANIZED,ADDITIONAL FEATURES EN:PRE-FABRICATED | CHANNEL;TYPE:GUTTER,RAIN,SIZE:LG 2.4 M X THK 3.5 MM,MATERIAL:IRON GALVANIZED,ADDITIONAL FEATURES EN:PRE-FABRICATED | N/A |  |  | Y | N/A | N/A
STP_005-B13 | Data Enrichment | MKV | MKV |  | 2023-04-10 |  |  | STP - PSR955524 | PSR955524 | CHANNEL;TYPE:GUTTER,RAIN,SIZE:LG 2.4 M X | CHANNEL;TYPE:GUTTER,RAIN,SIZE:LG 2.4 M X THK 5.5 MM,MATERIAL:FIBER CEMENT | CHANNEL;TYPE:GUTTER,RAIN,SIZE:LG 2.4 M X THK 5.5 MM,MATERIAL:FIBER CEMENT | N/A |  |  | Y | N/A | N/A
STP_005-B13 | Data Enrichment | MKV | MKV |  | 2023-04-10 |  |  | STP - PSR955521 | PSR955521 | CHANNEL;TYPE:GUTTER,VALLEY,SIZE:LG 2.4 M | CHANNEL;TYPE:GUTTER,VALLEY,SIZE:LG 2.4 M X THK 5.5 MM,MATERIAL:FIBER CEMENT | CHANNEL;TYPE:GUTTER,VALLEY,SIZE:LG 2.4 M X THK 5.5 MM,MATERIAL:FIBER CEMENT | N/A |  |  | Y | N/A | N/A
STP_005-B13 | Data Enrichment | KIB | KIB |  | 2023-04-10 |  |  | STP - PSR954841 | PSR954841 | COUPLING, ROTOFLUID, WESTCAR, MODEL: BET | COUPLING, ROTOFLUID, WESTCAR, MODEL: BETA 30J 88, WITH CONICAL BUSH KIT 30BC L88 AND PULLEY 3JG 4-SPB, FOR CATHODE WEIGHER (WIR-Z02), MFR: SUMITOMO | COUPLING, ROTOFLUID, WESTCAR, MODEL: BETA 30J 88, WITH CONICAL BUSH KIT 30BC L88 AND PULLEY 3JG 4-SPB, FOR CATHODE WEIGHER (WIR-Z02), MFR: SUMITOMO | N/A |  |  | Y | N/A | N/A
STP_005-B13 | Data Enrichment | KIB | KIB |  | 2023-04-10 |  |  | STP - PSR015211 | PSR015211 | COVER, BEARING, P/N 07, MATERIAL: FC200, | COVER, BEARING, P/N 07, MATERIAL: FC200, FOR PSA OXYGEN COMPRESSOR, TYPE RF-245KP, MFG. NO. JS-0186, REFERENCE DWG. NO. 3M-RF-245KPJSE, MFR: TAIKO KIKAI INDUSTRIES CO., LTD., JAPAN | COVER, BEARING, P/N 07, MATERIAL: FC200, FOR PSA OXYGEN COMPRESSOR, TYPE RF-245KP, MFG. NO. JS-0186, REFERENCE DWG. NO. 3M-RF-245KPJSE, MFR: TAIKO KIKAI INDUSTRIES CO., LTD., JAPAN | N/A | N/A | N/A | Y | P/N 07 | TAIKO KIKAI INDUSTRIES CO.,LTD., JAPAN
STP_005-B13 | Data Enrichment | KIB | KIB |  | 2023-04-10 |  |  | STP - PSR955531 | PSR955531 | COVER;TYPE:FLASHING CORNER,SIZE:WD 300 X | COVER;TYPE:FLASHING CORNER,SIZE:WD 300 X LG 2438 X THK 0.6 MM,MATERIAL:IRON GALVANISED,ADDITIONAL FEATURES:BOTH SIDE | COVER;TYPE:FLASHING CORNER,SIZE:WD 300 X LG 2438 X THK 0.6 MM,MATERIAL:IRON GALVANISED,ADDITIONAL FEATURES:BOTH SIDE | N/A |  |  | Y | N/A | N/A
STP_005-B13 | Data Enrichment | KIB | KIB |  | 2023-04-10 |  |  | STP - PSR955511 | PSR955511 | COVER;TYPE:FLASHING END,SIZE:WD 350 X LG | COVER;TYPE:FLASHING END,SIZE:WD 350 X LG 2400 X THK 2 MM,MATERIAL:IRON GALVANISED,ADDITIONAL FEATURES:BOTH SIDE | COVER;TYPE:FLASHING END,SIZE:WD 350 X LG 2400 X THK 2 MM,MATERIAL:IRON GALVANISED,ADDITIONAL FEATURES:BOTH SIDE | N/A |  |  | Y | N/A | N/A
STP_005-B13 | Data Enrichment | KIB | KIB |  | 2023-04-10 |  |  | STP - PSR955514 | PSR955514 | COVER;TYPE:FLASHING END,SIZE:WD 350 X LG | COVER;TYPE:FLASHING END,SIZE:WD 350 X LG 2400 X THK 2 MM,MATERIAL:STAINLESS STEEL 304,ADDITIONAL FEATURES:BOTH SIDE | COVER;TYPE:FLASHING END,SIZE:WD 350 X LG 2400 X THK 2 MM,MATERIAL:STAINLESS STEEL 304,ADDITIONAL FEATURES:BOTH SIDE | N/A |  |  | Y | N/A | N/A
STP_005-B13 | Data Enrichment | KIB | KIB |  | 2023-04-10 |  |  | STP - PSR955504 | PSR955504 | COVER;TYPE:ROOFING, 2PC VENTILATING RIDG | COVER;TYPE:ROOFING, 2PC VENTILATING RIDGE,SIZE:LG 1016 X THK 5.5 MM,MATERIAL:FIBER CEMENT | COVER;TYPE:ROOFING, 2PC VENTILATING RIDGE,SIZE:LG 1016 X THK 5.5 MM,MATERIAL:FIBER CEMENT | N/A |  |  | Y | N/A | N/A
STP_005-B13 | Data Enrichment | KIB | KIB |  | 2023-04-10 |  |  | STP - PSR955506 | PSR955506 | COVER;TYPE:ROOFING,CORRUGATED EAVES CLOS | COVER;TYPE:ROOFING,CORRUGATED EAVES CLOSURE,SIZE:LG 885 X THK 5.5 MM,MATERIAL:FIBER CEMENT | COVER;TYPE:ROOFING,CORRUGATED EAVES CLOSURE,SIZE:LG 885 X THK 5.5 MM,MATERIAL:FIBER CEMENT | N/A |  |  | Y | N/A | N/A
STP_005-B13 | Data Enrichment | KIB | KIB |  | 2023-04-10 |  |  | STP - PSR955509 | PSR955509 | COVER;TYPE:ROOFING,RIDGE ROLL,SIZE:WD 81 | COVER;TYPE:ROOFING,RIDGE ROLL,SIZE:WD 815 X LG 2400 X THK 2 MM,MATERIAL:IRON GALVANISED,ADDITIONAL FEATURES:PRE-FABRICATED AND PRE-PAINTED | COVER;TYPE:ROOFING,RIDGE ROLL,SIZE:WD 815 X LG 2400 X THK 2 MM,MATERIAL:IRON GALVANISED,ADDITIONAL FEATURES:PRE-FABRICATED AND PRE-PAINTED | N/A |  |  | Y | N/A | N/A
STP_005-B13 | Data Enrichment | KIB | KIB |  | 2023-04-10 |  |  | STP - PSR955513 | PSR955513 | COVER;TYPE:ROOFING,RIDGE ROLL,SIZE:WD 94 | COVER;TYPE:ROOFING,RIDGE ROLL,SIZE:WD 940.2 X LG 2400 X THK 2 MM,MATERIAL:STAINLESS STEEL 304,ADDITIONAL FEATURES:PRE-FABRICATED | COVER;TYPE:ROOFING,RIDGE ROLL,SIZE:WD 940.2 X LG 2400 X THK 2 MM,MATERIAL:STAINLESS STEEL 304,ADDITIONAL FEATURES:PRE-FABRICATED | N/A |  |  | Y | N/A | N/A
STP_005-B13 | Data Enrichment | KIB | KIB |  | 2023-04-10 |  |  | STP - PSR954871 | PSR954871 | CURRENT TRANSFORMER,EXPOXY CASTING,DOUBL | CURRENT TRANSFORMER,EXPOXY CASTING,DOUBLE CORE TYPE,23KV,15VA,200A/5A,ACC. NO.1:1PS,N>10,NO.2:1PS,N>10 | CURRENT TRANSFORMER,EXPOXY CASTING,DOUBLE CORE TYPE,23KV,15VA,200A/5A,ACC. NO.1:1PS,N>10,NO.2:1PS,N>10 | N/A | N/A | N/A | Y | RC-52DN | RISHO INDUSTRY
STP_005-B13 | Data Enrichment | KIB | KIB |  | 2023-04-10 |  |  | STP - PSR955149 | PSR955149 | DIFFERENTIAL PRESSURE TRANSMITTER | DIFFERENTIAL PRESSURE TRANSMITTER | DIFFERENTIAL PRESSURE TRANSMITTER 4 - 20 MA (BRAIN), 0.5 - 10 KPA, HASTEALLOY C-276 BODY, HASTEALLOY C-276 CAPSULE, HASTEALLOY C-276 VENT PLUG, 1/2 NPT FEMALE PROCESS CONNECTION, SUS630 BOLTS, HORIZONTAL IMPULSE PIPING, RHS PRESSURE, G1/2 FEMALE ELECTRICAL, DIGITAL INDICATOR RANGE SETTING, SUS304 MOUNT (L TYPE);EJA110A-DLA4B-85ED;YOKOGAWA | EJA110A-DLA4B-85ED | 3000446 | YOKOGAWA | N | N/A | N/A
STP_005-B13 | Data Enrichment | KIB | KIB |  | 2023-04-10 |  |  | STP - PSR955152 | PSR955152 | DIFFERENTIAL PRESSURE TRANSMITTER | DIFFERENTIAL PRESSURE TRANSMITTER | DIFFERENTIAL PRESSURE TRANSMITTER 4 - 20 MA (BRAIN), 0.5 - 10 KPA, SCS14A BODY, SUS316L CAPSULE, SUS316 VENT PLUG, NO PROCESS CONNECTION, SCM435 BOLTS, VERTICAL IMPULSE PIPING, RHS PRESSURE, UPSIDE, G1/2 FEMALE ELECTRICAL, DIGITAL INDICATOR, CARBON STEEL MOUNT (FLAT);EJA110A-DLS0A-20DA;YOKOGAWA | EJA110A-DLS0A-20DA | 3000446 | YOKOGAWA | N | N/A | N/A
STP_005-B13 | Data Enrichment | KIB | KIB |  | 2023-04-10 |  |  | STP - PSR955154 | PSR955154 | DIFFERENTIAL PRESSURE TRANSMITTER | DIFFERENTIAL PRESSURE TRANSMITTER | DIFFERENTIAL PRESSURE TRANSMITTER 4 - 20 MA (HART), 1 - 100 KPA, HASTEALLOY C-276 BODY, TANTALUM CAPSULE, HASTEALLOY C-276 VENT PLUG, NO PROCESS CONNECTION, SUH660 BOLTS, HORIZONTAL IMPULSE PIPING, LHS PRESSURE, 1/2 NPT FEMALE ELECTRICAL, NONE, SUS316 MOUNT (L TYPE);EJA110A-EMD5C-97NK;YOKOGAWA | EJA110A-EMD5C-97NK | 3000446 | YOKOGAWA | N | N/A | N/A
STP_005-B13 | Data Enrichment | KIB | KIB |  | 2023-04-10 |  |  | STP - PSR955157 | PSR955157 | DIFFERENTIAL PRESSURE TRANSMITTER | DIFFERENTIAL PRESSURE TRANSMITTER | DIFFERENTIAL PRESSURE TRANSMITTER 4 - 20 MA (HART), 1 - 100 KPA, SCS14A BODY, HASTEALLOY C-276 CAPSULE, SUS316 VENT PLUG, RC 1/4 FEMALE PROCESS CONNECTION, SUS630 BOLTS, VERTICAL IMPULSE PIPING, RHS PRESSURE, DOWNSIDE, 1/2 NPT FEMALE ELECTRICAL, DIGITAL INDICATOR RANGE SETTING, SUS304 MOUNT (FLAT);EJA110A-EMH1B-32EB;YOKOGAWA | EJA110A-EMH1B-32EB | 3000446 | YOKOGAWA | N | N/A | N/A
STP_005-B13 | Data Enrichment | KIB | KIB |  | 2023-04-10 |  |  | STP - PSR955160 | PSR955160 | DIFFERENTIAL PRESSURE TRANSMITTER | DIFFERENTIAL PRESSURE TRANSMITTER | DIFFERENTIAL PRESSURE TRANSMITTER DIGITAL COMM (FOUNDATION), 5 - 500 KPA, MONEL BODY, MONEL CAPSULE, MONEL VENT PLUG, NO PROCESS CONNECTION, SCM435 BOLTS, VERTICAL IMPULSE PIPING, RHS PRESSURE, UPSIDE, PG 13.5 FEMALE ELECTRICAL, DIGITAL INDICATOR, NONE;EJA110A-FHB0A-28DN;YOKOGAWA | EJA110A-FHB0A-28DN | 3000446 | YOKOGAWA | N | N/A | N/A
STP_005-B13 | Data Enrichment | KIB | KIB |  | 2023-04-10 |  |  | STP - PSR955164 | PSR955164 | DIFFERENTIAL PRESSURE TRANSMITTER | DIFFERENTIAL PRESSURE TRANSMITTER | DIFFERENTIAL PRESSURE TRANSMITTER DIGITAL COMM (FOUNDATION), 5 - 500 KPA, SCS14A BODY, MONEL CAPSULE, SUS316 VENT PLUG, RC 1/2 FEMALE PROCESS CONNECTION, SUH660 BOLTS, VERTICAL IMPULSE PIPING, LHS PRESSURE, UPSIDE, PG 13.5 FEMALE ELECTRICAL, NONE, SS316 MOUNT (FLAT);EJA110A-FHM2C-63NJ;YOKOGAWA | EJA110A-FHM2C-63NJ | 3000446 | YOKOGAWA | N | N/A | N/A
STP_005-B13 | Data Enrichment | KIB | KIB |  | 2023-04-10 |  |  | STP - PSR955167 | PSR955167 | DIFFERENTIAL PRESSURE TRANSMITTER | DIFFERENTIAL PRESSURE TRANSMITTER | DIFFERENTIAL PRESSURE TRANSMITTER DIGITAL COMM (PROFIBUS), 0.14 - 14 MPA, SCS14A BODY, TANTALUM CAPSULE, SUS316 VENT PLUG, 1/4 NPT FEMALE PROCESS CONNECTION, SCM435 BOLTS, VERTICAL IMPULSE PIPING, LHS PRESSURE, DOWNSIDE, M20 FEMALE ELECTRICAL, DIGITAL INDICATOR, CARBON STEEL MOUNT (L TYPE);EJA110A-GVT3A-74DC;YOKOGAWA | EJA110A-GVT3A-74DC | 3000446 | YOKOGAWA | N | N/A | N/A
STP_005-B13 | Data Enrichment | KIB | KIB |  | 2023-04-10 |  |  | STP - PSR954865 | PSR954865 | FLANGE,PIPE;TYPE:SLIP ON,NOMINAL SIZE:15 | FLANGE,PIPE;TYPE:SLIP ON,NOMINAL SIZE:15 MM,O.D:88.9 MM,THICKNESS:11 MM,BOLT CIRCLE DIAMETER:60.5 MM,MOUNTING HOLE SIZE:16 MM,NUMBER OF HOLES:4,MATERIAL SPECIFICATION:ASTM | FLANGE,PIPE;TYPE:SLIP ON,NOMINAL SIZE:15 MM,O.D:88.9 MM,THICKNESS:11 MM,BOLT CIRCLE DIAMETER:60.5 MM,MOUNTING HOLE SIZE:16 MM,NUMBER OF HOLES:4,MATERIAL SPECIFICATION:ASTM,A105,CERTIFICATION/STANDARD:ASME B16.5,ADDITIONAL FEATURES EN:C.S.,150LB,FLANGE ID: 22.4 MM | N/A | N/A | N/A | N | N/A | N/A
STP_005-B13 | Data Enrichment | KIB | KIB |  | 2023-04-10 |  |  | STP - PSR954875 | PSR954875 | FLANGE,SLIP-ON,C.S.,250MM ND X 10K-FF,:M | FLANGE,SLIP-ON,C.S.,250MM ND X 10K-FF,:MM;FLANGE O.D.:400 MM;THICKNESS:22 MM;PCD:355 MM;BH:12; GASKET FACE TYPE:FLAT FACE;DIMENSIONS:CONFORMING TO JIS B 2220; MATERIAL:CARBON STEEL | FLANGE,SLIP-ON,C.S.,250MM ND X 10K-FF,:MM;FLANGE O.D.:400 MM;THICKNESS:22 MM;PCD:355 MM;BH:12; GASKET FACE TYPE:FLAT FACE;DIMENSIONS:CONFORMING TO JIS B 2220; MATERIAL:CARBON STEEL | N/A | N/A | N/A | Y | N/A | N/A
STP_005-B13 | Data Enrichment | KIB | KIB |  | 2023-04-10 |  |  | STP - PSR954866 | PSR954866 | GASKET,SPIRAL WOUND;NOMINAL SIZE:1/2 INC | GASKET,SPIRAL WOUND;NOMINAL SIZE:1/2 INCHES(12.7MM),I.D:19.1MM,O.D:31.8MM,THICKNESS:3.33MM,INNER RING INSIDE DIAMETER:14.2MM,OUTER RING OUTSIDE DIAMETER:47.8MM,FILLER MATERIAL:304L,WINDING MATERIAL: 304L,INNER RING MATERIAL: 304L, | GASKET,SPIRAL WOUND;NOMINAL SIZE:1/2 INCHES(12.7MM),I.D:19.1MM,O.D:31.8MM,THICKNESS:3.33MM,INNER RING INSIDE DIAMETER:14.2MM,OUTER RING OUTSIDE DIAMETER:47.8MM,FILLER MATERIAL:304L,WINDING MATERIAL: 304L,INNER RING MATERIAL: 304L,PRESSURE CLASS/RATING:150 LBS,CERTIFICATION/STANDARD:FG ASME B16.20 | N/A | N/A | N/A | Y | N/A | N/A
STP_005-B13 | Data Enrichment | KIB | KIB |  | 2023-04-10 |  |  | STP - PSR955171 | PSR955171 | GAUGE PRESSURE TRANSMITTER | GAUGE PRESSURE TRANSMITTER | GAUGE PRESSURE TRANSMITTER 4 - 20 MA (BRAIN), 0.03 - 3 MPA, SCS14A BODY, SUS316L CAPSULE, SUS316L VENT PLUG, NO PROCESS CONNECTION, SCM435 BOLTS, VERTICAL IMPULSE PIPING, RHS PRESSURE, UPSIDE, G1/2 FEMALE ELECTRICAL, DIGITAL INDICATOR, CARBON STEEL MOUNT (FLAT);EJA430A-DAS0A-20DA;YOKOGAWA | EJA430A-DAS0A-20DA | 3000446 | YOKOGAWA | N | N/A | N/A
STP_005-B13 | Data Enrichment | KIB | KIB |  | 2023-04-10 |  |  | STP - PSR955174 | PSR955174 | GAUGE PRESSURE TRANSMITTER | GAUGE PRESSURE TRANSMITTER | GAUGE PRESSURE TRANSMITTER 4 - 20 MA (BRAIN), 0.03 - 3 MPA, SCS14A BODY, TANTALUM CAPSULE, SUS316L VENT PLUG, 1/4 NPT FEMALE PROCESS CONNECTION, SCM435 BOLTS, VERTICAL IMPULSE PIPING, LHS PRESSURE, DOWNSIDE, M20 FEMALE ELECTRICAL, DIGITAL INDICATOR, SUS304 MOUNT (L TYPE);EJA430A-DAT3A-74DD;YOKOGAWA | EJA430A-DAT3A-74DD | 3000446 | YOKOGAWA | N | N/A | N/A
STP_005-B13 | Data Enrichment | KIB | KIB |  | 2023-04-10 |  |  | STP - PSR955177 | PSR955177 | GAUGE PRESSURE TRANSMITTER | GAUGE PRESSURE TRANSMITTER | GAUGE PRESSURE TRANSMITTER 4 - 20 MA (HART), 0.14 - 14 MPA, HASTEALLOY C-276 BODY, HASTEALLOY C-276 CAPSULE, HASTEALLOY C-276 VENT PLUG, 1/2 NPT FEMALE PROCESS CONNECTION, SUS360 BOLTS, HORIZONTAL IMPULSE PIPING, RHS PRESSURE, G1/2 FEMALE ELECTRICAL, DIGITAL INDICATOR RANGE SETTING, NONE;EJA430A-EBA4B-85EN;YOKOGAWA | EJA430A-EBA4B-85EN | 3000446 | YOKOGAWA | N | N/A | N/A
STP_005-B13 | Data Enrichment | KIB | KIB |  | 2023-04-10 |  |  | STP - PSR955184 | PSR955184 | GAUGE PRESSURE TRANSMITTER | GAUGE PRESSURE TRANSMITTER | GAUGE PRESSURE TRANSMITTER 4 - 20 MA (HART), 0.14 - 14 MPA, SCS14A BODY, HASTEALLOY C-276 CAPSULE, SUS316L VENT PLUG, RC 1/4 FEMALE PROCESS CONNECTION, SUS360 BOLTS, VERTICAL IMPULSE PIPING, RHS PRESSURE, DOWNSIDE, 1/2 FEMALE ELECTRICAL, DIGITAL INDICATOR RANGE SETTING, SUS304 MOUNT (FLAT);EJA430A-EBH1B-32EB;YOKOGAWA | EJA430A-EBH1B-32EB | 3000446 | YOKOGAWA | N | N/A | N/A
STP_005-B13 | Data Enrichment | KIB | KIB |  | 2023-04-10 |  |  | STP - PSR955188 | PSR955188 | GAUGE PRESSURE TRANSMITTER | GAUGE PRESSURE TRANSMITTER | GAUGE PRESSURE TRANSMITTER DIGITAL COMM (FOUNDATION), 0.03 - 3 MPA, HASTEALLOY C-276 BODY, TANTALUM CAPSULE, HASTEALLOY C-276 VENT PLUG, NO PROCESS CONNECTION, SCM435 BOLTS, HORIZONTAL IMPULSE PIPING, LHS PRESSURE, 1/2 NPT FEMALE ELECTRICAL, NONE, CARBON STEEL MOUNT (FLAT);EJA430A-FAD5A-97NA;YOKOGAWA | EJA430A-FAD5A-97NA | 3000446 | YOKOGAWA | N | N/A | N/A
STP_005-B13 | Data Enrichment | KIB | KIB |  | 2023-04-10 |  |  | STP - PSR955192 | PSR955192 | GAUGE PRESSURE TRANSMITTER | GAUGE PRESSURE TRANSMITTER | GAUGE PRESSURE TRANSMITTER, DIGITAL COMM (FOUNDATION), 0.03 - 3 MPA, SCS14A BODY, MONEL CAPSULE, SUS316L VENT PLUG, RC 1/2 FEMALE PROCESS CONNECTION, SCM435 BOLTS, VERTICAL IMPULSE PIPING, LHS PRESSURE, UPSIDE, PG 13.5 FEMALE ELECTRICAL, NONE, CARBON STEEL MOUNT (L TYPE);EJA430A-FAM2A-63NC;YOKOGAWA | EJA430A-FAM2A-63NC | 3000446 | YOKOGAWA | N | N/A | N/A
STP_005-B13 | Data Enrichment | NEN | NEN |  | 2023-04-10 |  |  | STP - PSR955263 | PSR955263 | GP2000;MOTOROLA | GP2000;MOTOROLA | GP2000;MOTOROLA | N/A | N/A | N/A | Y | GP2000 | MOTOROLA
STP_005-B13 | Data Enrichment | NEN | NEN |  | 2023-04-10 |  |  | STP - PSR954939 | PSR954939 | GROUND FAULT RELAY,AC/DC100~220V;C0C4-A0 | GROUND FAULT RELAY,AC/DC100~220V;C0C4-A02D1;MITSUBISHI ELECTRIC | GROUND FAULT RELAY,AC/DC100~220V;C0C4-A02D1;MITSUBISHI ELECTRIC | C0C4-A02D1 | 3000028 | MITSUBISHI | N | N/A | N/A
STP_005-B13 | Data Enrichment | NEN | NEN |  | 2023-04-10 |  |  | STP - PSR956635 | PSR956635 | HOSE,ASSEMBLY;CATERPILLAR,PTNO:0875760,H | HOSE,ASSEMBLY;CATERPILLAR,PTNO:0875760,HYDRALIC LINE,MAIN CONTROL VALVE GROUP,FOR CATERPILLAR MODEL 320D2 EXCAVATOR (MOUTH CLEANER) C/W C7.1 ENGINE, MNFR: CATERPILLAR | HOSE,ASSEMBLY;CATERPILLAR,PTNO:0875760,HYDRALIC LINE,MAIN CONTROL VALVE GROUP,FOR CATERPILLAR MODEL 320D2 EXCAVATOR (MOUTH CLEANER) C/W C7.1 ENGINE, MNFR: CATERPILLAR | N/A |  |  | N | N/A | N/A
STP_005-B13 | Data Enrichment | NEN | NEN |  | 2023-04-10 |  |  | STP - PSR956629 | PSR956629 | HOSE,ASSEMBLY;PTNO:0874411,HYDRALIC LINE | HOSE,ASSEMBLY;PTNO:0874411,HYDRALIC LINE,MAIN CONTROL VALVE GROUP,FOR CATERPILLAR MODEL 320D2 EXCAVATOR (MOUTH CLEANER) C/W C7.1 ENGINE, MNFR: CATERPILLAR | HOSE,ASSEMBLY;PTNO:0874411,HYDRALIC LINE,MAIN CONTROL VALVE GROUP,FOR CATERPILLAR MODEL 320D2 EXCAVATOR (MOUTH CLEANER) C/W C7.1 ENGINE, MNFR: CATERPILLAR | N/A |  |  | N | N/A | N/A
STP_005-B13 | Data Enrichment | NEN | NEN |  | 2023-04-10 |  |  | STP - PSR956631 | PSR956631 | HOSE,ASSEMBLY;PTNO:0874531,HYDRALIC LINE | HOSE,ASSEMBLY;PTNO:0874531,HYDRALIC LINE,MAIN CONTROL VALVE GROUP,FOR CATERPILLAR MODEL 320D2 EXCAVATOR (MOUTH CLEANER) C/W C7.1 ENGINE, MNFR: CATERPILLAR | HOSE,ASSEMBLY;PTNO:0874531,HYDRALIC LINE,MAIN CONTROL VALVE GROUP,FOR CATERPILLAR MODEL 320D2 EXCAVATOR (MOUTH CLEANER) C/W C7.1 ENGINE, MNFR: CATERPILLAR | N/A |  |  | N | N/A | N/A
STP_005-B13 | Data Enrichment | NEN | NEN |  | 2023-04-10 |  |  | STP - PSR956636 | PSR956636 | HOSE,ASSEMBLY;PTNO:0875762,HYDRALIC LINE | HOSE,ASSEMBLY;PTNO:0875762,HYDRALIC LINE,MAIN CONTROL VALVE GROUP,FOR CATERPILLAR MODEL 320D2 EXCAVATOR (MOUTH CLEANER) C/W C7.1 ENGINE, MNFR: CATERPILLAR | HOSE,ASSEMBLY;PTNO:0875762,HYDRALIC LINE,MAIN CONTROL VALVE GROUP,FOR CATERPILLAR MODEL 320D2 EXCAVATOR (MOUTH CLEANER) C/W C7.1 ENGINE, MNFR: CATERPILLAR | N/A |  |  | N | N/A | N/A
STP_005-B13 | Data Enrichment | NEN | NEN |  | 2023-04-10 |  |  | STP - PSR956639 | PSR956639 | HOSE,ASSEMBLY;PTNO:0875774,HYDRALIC LINE | HOSE,ASSEMBLY;PTNO:0875774,HYDRALIC LINE,MAIN CONTROL VALVE GROUP,FOR CATERPILLAR MODEL 320D2 EXCAVATOR (MOUTH CLEANER) C/W C7.1 ENGINE, MNFR: CATERPILLAR | HOSE,ASSEMBLY;PTNO:0875774,HYDRALIC LINE,MAIN CONTROL VALVE GROUP,FOR CATERPILLAR MODEL 320D2 EXCAVATOR (MOUTH CLEANER) C/W C7.1 ENGINE, MNFR: CATERPILLAR | N/A |  |  | N | N/A | N/A
STP_005-B13 | Data Enrichment | NEN | NEN |  | 2023-04-10 |  |  | STP - PSR956640 | PSR956640 | HOSE,ASSEMBLY;PTNO:1048838,HYDRALIC LINE | HOSE,ASSEMBLY;PTNO:1048838,HYDRALIC LINE,MAIN CONTROL VALVE GROUP,FOR CATERPILLAR MODEL 320D2 EXCAVATOR (MOUTH CLEANER) C/W C7.1 ENGINE, MNFR: CATERPILLAR | HOSE,ASSEMBLY;PTNO:1048838,HYDRALIC LINE,MAIN CONTROL VALVE GROUP,FOR CATERPILLAR MODEL 320D2 EXCAVATOR (MOUTH CLEANER) C/W C7.1 ENGINE, MNFR: CATERPILLAR | N/A |  |  | N | N/A | N/A
STP_005-B13 | Data Enrichment | NEN | NEN |  | 2023-04-10 |  |  | STP - PSR956643 | PSR956643 | HOSE,ASSEMBLY;PTNO:1105496,HYDRALIC LINE | HOSE,ASSEMBLY;PTNO:1105496,HYDRALIC LINE,MAIN CONTROL VALVE GROUP,FOR CATERPILLAR MODEL 320D2 EXCAVATOR (MOUTH CLEANER) C/W C7.1 ENGINE, MNFR: CATERPILLAR | HOSE,ASSEMBLY;PTNO:1105496,HYDRALIC LINE,MAIN CONTROL VALVE GROUP,FOR CATERPILLAR MODEL 320D2 EXCAVATOR (MOUTH CLEANER) C/W C7.1 ENGINE, MNFR: CATERPILLAR | N/A |  |  | N | N/A | N/A
STP_005-B13 | Data Enrichment | NEN | NEN |  | 2023-04-10 |  |  | STP - PSR956644 | PSR956644 | HOSE,ASSEMBLY;PTNO:1434254,HYDRALIC LINE | HOSE,ASSEMBLY;PTNO:1434254,HYDRALIC LINE,MAIN CONTROL VALVE GROUP,FOR CATERPILLAR MODEL 320D2 EXCAVATOR (MOUTH CLEANER) C/W C7.1 ENGINE, MNFR: CATERPILLAR | HOSE,ASSEMBLY;PTNO:1434254,HYDRALIC LINE,MAIN CONTROL VALVE GROUP,FOR CATERPILLAR MODEL 320D2 EXCAVATOR (MOUTH CLEANER) C/W C7.1 ENGINE, MNFR: CATERPILLAR | N/A |  |  | N | N/A | N/A
STP_005-B13 | Data Enrichment | NEN | NEN |  | 2023-04-10 |  |  | STP - PSR956645 | PSR956645 | HOSE,ASSEMBLY;PTNO:1434254,HYDRALIC LINE | HOSE,ASSEMBLY;PTNO:1434254,HYDRALIC LINE,MAIN CONTROL VALVE GROUP,FOR CATERPILLAR MODEL 320D2 EXCAVATOR (MOUTH CLEANER) C/W C7.1 ENGINE, MNFR: CATERPILLAR | HOSE,ASSEMBLY;PTNO:1434254,HYDRALIC LINE,MAIN CONTROL VALVE GROUP,FOR CATERPILLAR MODEL 320D2 EXCAVATOR (MOUTH CLEANER) C/W C7.1 ENGINE, MNFR: CATERPILLAR | N/A |  |  | N | N/A | N/A
STP_005-B13 | Data Enrichment | NEN | NEN |  | 2023-04-10 |  |  | STP - PSR956649 | PSR956649 | HOSE,ASSEMBLY;PTNO:1648977,HYDRALIC LINE | HOSE,ASSEMBLY;PTNO:1648977,HYDRALIC LINE,MAIN CONTROL VALVE GROUP,FOR CATERPILLAR MODEL 320D2 EXCAVATOR (MOUTH CLEANER) C/W C7.1 ENGINE, MNFR: CATERPILLAR | HOSE,ASSEMBLY;PTNO:1648977,HYDRALIC LINE,MAIN CONTROL VALVE GROUP,FOR CATERPILLAR MODEL 320D2 EXCAVATOR (MOUTH CLEANER) C/W C7.1 ENGINE, MNFR: CATERPILLAR | N/A |  |  | N | N/A | N/A
STP_005-B13 | Data Enrichment | NEN | NEN |  | 2023-04-10 |  |  | STP - PSR956633 | PSR956633 | HOSE,ASSEMBLY;PTNO:415795,HYDRALIC LINE, | HOSE,ASSEMBLY;PTNO:415795,HYDRALIC LINE,MAIN CONTROL VALVE GROUP,FOR CATERPILLAR MODEL 320D2 EXCAVATOR (MOUTH CLEANER) C/W C7.1 ENGINE,MNFR: CATERPILLAR | HOSE,ASSEMBLY;PTNO:415795,HYDRALIC LINE,MAIN CONTROL VALVE GROUP,FOR CATERPILLAR MODEL 320D2 EXCAVATOR (MOUTH CLEANER) C/W C7.1 ENGINE,MNFR: CATERPILLAR | N/A |  |  | N | N/A | N/A
STP_005-B13 | Data Enrichment | NEN | NEN |  | 2023-04-10 |  |  | STP - PSR955005 | PSR955005 | INDICATING LAMP,ROUND LENS TYPE,DIA.30,W | INDICATING LAMP,ROUND LENS TYPE,DIA.30,WHITE,230V~254V AC;DR30D)0L-Q3W;FUJI ELECTRIC | INDICATING LAMP,ROUND LENS TYPE,DIA.30,WHITE,230V~254V AC;DR30D)0L-Q3W;FUJI ELECTRIC | N/A | N/A | N/A | Y | DR30D)0L-Q3W | FUJI ELECTRIC
STP_005-B13 | Data Enrichment | NEN | NEN |  | 2023-04-10 |  |  | STP - PSR955489 | PSR955489 | INSULATION;TYPE:FIRE-RETARDENT,SISALATIO | INSULATION;TYPE:FIRE-RETARDENT,SISALATION FR 430,SIZE:WD 1.25 X LG 40M/ROLL,THICKNESS:315 MICRON,MATERIAL:DOUBLE SIDED REFLECTIVE FOIL LAMINATE,CERTIFICATION/STANDARD:SANS 1381-4:2013,B/B1/2/H&V-SP&USP | INSULATION;TYPE:FIRE-RETARDENT,SISALATION FR 430,SIZE:WD 1.25 X LG 40M/ROLL,THICKNESS:315 MICRON,MATERIAL:DOUBLE SIDED REFLECTIVE FOIL LAMINATE,CERTIFICATION/STANDARD:SANS 1381-4:2013,B/B1/2/H&V-SP&USP | N/A |  |  | Y | N/A | N/A
STP_005-B13 | Data Enrichment | NEN | NEN |  | 2023-04-10 |  |  | STP - PSR955953 | PSR955953 | LIGHTING,LED,AC100~240V,6.4W;LF2B;IDEC | LIGHTING,LED,AC100~240V,6.4W;LF2B;IDEC | LIGHTING,LED,AC100~240V,6.4W;LF2B;IDEC | N/A | N/A | N/A | Y | LF2B | IDEC
STP_005-B13 | Data Enrichment | NEN | NEN |  | 2023-04-10 |  |  | STP - PSR954992 | PSR954992 | MOTOR RELAY,AC/DC100~220V;CMP1-A01D1;MIT | MOTOR RELAY,AC/DC100~220V;CMP1-A01D1;MITSUBISHI ELECTRIC | MOTOR RELAY,AC/DC100~220V;CMP1-A01D1;MITSUBISHI ELECTRIC | CMP1-A01D1 | 3000028 | MITSUBISHI | N | N/A | N/A
STP_005-B13 | Data Enrichment | NEN | NEN |  | 2023-04-10 |  |  | STP - PSR955286 | PSR955286 | ON DELAY TIMER,PLUG IN TYPE,DC100~125V,2 | ON DELAY TIMER,PLUG IN TYPE,DC100~125V,2C;H3CR-A8;OMRON | ON DELAY TIMER,PLUG IN TYPE,DC100~125V,2C;H3CR-A8;OMRON | H3CR-A8 | 3000328 | OMRON | N | N/A | N/A
STP_005-B13 | Data Enrichment | NEN | NEN |  | 2023-04-10 |  |  | STP - PSR954938 | PSR954938 | OVER CURRENT RELAY,AC/DC100~220V;C0C4-A0 | OVER CURRENT RELAY,AC/DC100~220V;C0C4-A01D1;MITSUBISHI ELECTRIC | OVER CURRENT RELAY,AC/DC100~220V;C0C4-A01D1;MITSUBISHI ELECTRIC | C0C4-A01D1 | 3000028 | MITSUBISHI | N | N/A | N/A
STP_005-B13 | Data Enrichment | NEN | NEN |  | 2023-04-10 |  |  | STP - PSR954840 | PSR954840 | PAD,ABRASIVE;TYPE:ANGLE GRINDER,BUFFING, | PAD,ABRASIVE;TYPE:ANGLE GRINDER,BUFFING,POLISHING,SANDING,GRIT:60,SIZE:5 IN,ABRASIVE MATERIAL: POLYURETHANE,BACKING MATERIAL:HOOK AND LOOP WITH 5/8-11 THREADS,ADDITIONAL FEATURES EN | PAD,ABRASIVE;TYPE:ANGLE GRINDER,BUFFING,POLISHING,SANDING,GRIT:60,SIZE:5 IN,ABRASIVE MATERIAL: POLYURETHANE,BACKING MATERIAL:HOOK AND LOOP WITH 5/8-11 THREADS,ADDITIONAL FEATURES EN | N/A | N/A | N/A | N | N/A | N/A
STP_005-B13 | Data Enrichment | RYM | RYM |  | 2023-04-10 |  |  | STP - PSR955471 | PSR955471 | PIPE,METALLIC;TYPE:SEAMLESS,NOMINAL SIZE | PIPE,METALLIC;TYPE:SEAMLESS,NOMINAL SIZE:114.3 MM,LENGTH:6 M,SCHEDULE/WALL THICKNESS:SCH 80,PRESSURE CLASS/RATING:XXX,MATERIAL:CARBON STEEL,MATERIAL SPECIFICATION:ASTM A500 GRADE B,ADDITIONAL FEATURES EN:PLAIN END | PIPE,METALLIC;TYPE:SEAMLESS,NOMINAL SIZE:114.3 MM,LENGTH:6 M,SCHEDULE/WALL THICKNESS:SCH 80,PRESSURE CLASS/RATING:XXX,MATERIAL:CARBON STEEL,MATERIAL SPECIFICATION:ASTM A500 GRADE B,ADDITIONAL FEATURES EN:PLAIN END | N/A |  |  | Y | N/A | N/A
STP_005-B13 | Data Enrichment | RYM | RYM |  | 2023-04-10 |  |  | STP - PSR955473 | PSR955473 | PIPE,METALLIC;TYPE:SEAMLESS,NOMINAL SIZE | PIPE,METALLIC;TYPE:SEAMLESS,NOMINAL SIZE:139.7 MM,LENGTH:6 M,SCHEDULE/WALL THICKNESS:SCH 80,PRESSURE CLASS/RATING:XXX,MATERIAL:CARBON STEEL,MATERIAL SPECIFICATION:ASTM A500 GRADE B,ADDITIONAL FEATURES EN:PLAIN END | PIPE,METALLIC;TYPE:SEAMLESS,NOMINAL SIZE:139.7 MM,LENGTH:6 M,SCHEDULE/WALL THICKNESS:SCH 80,PRESSURE CLASS/RATING:XXX,MATERIAL:CARBON STEEL,MATERIAL SPECIFICATION:ASTM A500 GRADE B,ADDITIONAL FEATURES EN:PLAIN END | N/A |  |  | Y | N/A | N/A
STP_005-B13 | Data Enrichment | RYM | RYM |  | 2023-04-10 |  |  | STP - PSR955475 | PSR955475 | PIPE,METALLIC;TYPE:SEAMLESS,NOMINAL SIZE | PIPE,METALLIC;TYPE:SEAMLESS,NOMINAL SIZE:177.8 MM,LENGTH:6 M,SCHEDULE/WALL THICKNESS:SCH 80,PRESSURE CLASS/RATING:XXX,MATERIAL:CARBON STEEL,MATERIAL SPECIFICATION:ASTM A500 GRADE B,ADDITIONAL FEATURES EN:PLAIN END | PIPE,METALLIC;TYPE:SEAMLESS,NOMINAL SIZE:177.8 MM,LENGTH:6 M,SCHEDULE/WALL THICKNESS:SCH 80,PRESSURE CLASS/RATING:XXX,MATERIAL:CARBON STEEL,MATERIAL SPECIFICATION:ASTM A500 GRADE B,ADDITIONAL FEATURES EN:PLAIN END | N/A |  |  | Y | N/A | N/A
STP_005-B13 | Data Enrichment | RYM | RYM |  | 2023-04-10 |  |  | STP - PSR955468 | PSR955468 | PIPE,METALLIC;TYPE:SEAMLESS,NOMINAL SIZE | PIPE,METALLIC;TYPE:SEAMLESS,NOMINAL SIZE:219.1 MM,LENGTH:6 M,SCHEDULE/WALL THICKNESS:SCH 80,PRESSURE CLASS/RATING:XXX,MATERIAL:CARBON STEEL,MATERIAL SPECIFICATION:ASTM A500 GRADE B,ADDITIONAL FEATURES EN:PLAIN END | PIPE,METALLIC;TYPE:SEAMLESS,NOMINAL SIZE:219.1 MM,LENGTH:6 M,SCHEDULE/WALL THICKNESS:SCH 80,PRESSURE CLASS/RATING:XXX,MATERIAL:CARBON STEEL,MATERIAL SPECIFICATION:ASTM A500 GRADE B,ADDITIONAL FEATURES EN:PLAIN END | N/A |  |  | Y | N/A | N/A
STP_005-B13 | Data Enrichment | RYM | RYM |  | 2023-04-10 |  |  | STP - PSR955465 | PSR955465 | PIPE,METALLIC;TYPE:SEAMLESS,NOMINAL SIZE | PIPE,METALLIC;TYPE:SEAMLESS,NOMINAL SIZE:32 MM,LENGTH:6 M,SCHEDULE/WALL THICKNESS:SCH 40,PRESSURE CLASS/RATING:XXX,MATERIAL:CARBON STEEL,MATERIAL SPECIFICATION:ASTM A500 GRADE B,ADDITIONAL FEATURES EN:PLAIN END | PIPE,METALLIC;TYPE:SEAMLESS,NOMINAL SIZE:32 MM,LENGTH:6 M,SCHEDULE/WALL THICKNESS:SCH 40,PRESSURE CLASS/RATING:XXX,MATERIAL:CARBON STEEL,MATERIAL SPECIFICATION:ASTM A500 GRADE B,ADDITIONAL FEATURES EN:PLAIN END | N/A |  |  | Y | N/A | N/A
STP_005-B13 | Data Enrichment | RYM | RYM |  | 2023-04-10 |  |  | STP - PSR955467 | PSR955467 | PIPE,METALLIC;TYPE:SEAMLESS,NOMINAL SIZE | PIPE,METALLIC;TYPE:SEAMLESS,NOMINAL SIZE:50 MM,LENGTH:6 M,SCHEDULE/WALL THICKNESS:SCH 40,PRESSURE CLASS/RATING:XXX,MATERIAL:CARBON STEEL,MATERIAL SPECIFICATION:ASTM A500 GRADE B,ADDITIONAL FEATURES EN:PLAIN END | PIPE,METALLIC;TYPE:SEAMLESS,NOMINAL SIZE:50 MM,LENGTH:6 M,SCHEDULE/WALL THICKNESS:SCH 40,PRESSURE CLASS/RATING:XXX,MATERIAL:CARBON STEEL,MATERIAL SPECIFICATION:ASTM A500 GRADE B,ADDITIONAL FEATURES EN:PLAIN END | N/A |  |  | Y | N/A | N/A
STP_005-B13 | Data Enrichment | RYM | RYM |  | 2023-04-10 |  |  | STP - PSR955476 | PSR955476 | PIPE,METALLIC;TYPE:SEAMLESS,NOMINAL SIZE | PIPE,METALLIC;TYPE:SEAMLESS,NOMINAL SIZE:88.9 MM,LENGTH:6 M,SCHEDULE/WALL THICKNESS:SCH 80,PRESSURE CLASS/RATING:XXX,MATERIAL:CARBON STEEL,MATERIAL SPECIFICATION:ASTM A500 GRADE B,ADDITIONAL FEATURES EN:PLAIN END | PIPE,METALLIC;TYPE:SEAMLESS,NOMINAL SIZE:88.9 MM,LENGTH:6 M,SCHEDULE/WALL THICKNESS:SCH 80,PRESSURE CLASS/RATING:XXX,MATERIAL:CARBON STEEL,MATERIAL SPECIFICATION:ASTM A500 GRADE B,ADDITIONAL FEATURES EN:PLAIN END | N/A |  |  | Y | N/A | N/A
STP_005-B13 | Data Enrichment | RYM | RYM |  | 2023-04-10 |  |  | STP - PSR955482 | PSR955482 | PLATE,METAL;WIDTH:1.219 M,LENGTH:2.438 M | PLATE,METAL;WIDTH:1.219 M,LENGTH:2.438 M,THICKNESS:6 MM,MATERIAL:CARBON STEEL,MATERIAL SPECIFICATION:ASTM A572,WEIGHT:FOR GENERAL STRUCTURE, | PLATE,METAL;WIDTH:1.219 M,LENGTH:2.438 M,THICKNESS:6 MM,MATERIAL:CARBON STEEL,MATERIAL SPECIFICATION:ASTM A572,WEIGHT:FOR GENERAL STRUCTURE, | N/A |  |  | Y | N/A | N/A
STP_005-B13 | Data Enrichment | RYM | RYM |  | 2023-04-10 |  |  | STP - PSR954842 | PSR954842 | PLATE,METAL;WIDTH:1.219 M,LENGTH:2.44 M, | PLATE,METAL;WIDTH:1.219 M,LENGTH:2.44 M,THICKNESS:12 MM,MATERIAL:CARBON STEEL,MATERIAL SPECIFICATION:ASTM A572,WEIGHT:FOR GENERAL STRUCTURE | PLATE,METAL;WIDTH:1.219 M,LENGTH:2.44 M,THICKNESS:12 MM,MATERIAL:CARBON STEEL,MATERIAL SPECIFICATION:ASTM A572,WEIGHT:FOR GENERAL STRUCTURE | N/A |  |  | N | N/A | N/A
STP_005-B13 | Data Enrichment | RYM | RYM |  | 2023-04-10 |  |  | STP - PSR954843 | PSR954843 | PLATE,METAL;WIDTH:1.219 M,LENGTH:2.44 M, | PLATE,METAL;WIDTH:1.219 M,LENGTH:2.44 M,THICKNESS:16 MM,MATERIAL:CARBON STEEL,MATERIAL SPECIFICATION:ASTM A572,WEIGHT:FOR GENERAL STRUCTURE | PLATE,METAL;WIDTH:1.219 M,LENGTH:2.44 M,THICKNESS:16 MM,MATERIAL:CARBON STEEL,MATERIAL SPECIFICATION:ASTM A572,WEIGHT:FOR GENERAL STRUCTURE | N/A |  |  | N | N/A | N/A
STP_005-B13 | Data Enrichment | RYM | RYM |  | 2023-04-10 |  |  | STP - PSR954848 | PSR954848 | PLATE,METAL;WIDTH:1.219 M,LENGTH:2.44 M, | PLATE,METAL;WIDTH:1.219 M,LENGTH:2.44 M,THICKNESS:19 MM,MATERIAL:CARBON STEEL,MATERIAL SPECIFICATION:ASTM A572,WEIGHT:FOR GENERAL STRUCTURE | PLATE,METAL;WIDTH:1.219 M,LENGTH:2.44 M,THICKNESS:19 MM,MATERIAL:CARBON STEEL,MATERIAL SPECIFICATION:ASTM A572,WEIGHT:FOR GENERAL STRUCTURE | N/A |  |  | N | N/A | N/A
STP_005-B13 | Data Enrichment | RYM | RYM |  | 2023-04-10 |  |  | STP - PSR954844 | PSR954844 | PLATE,METAL;WIDTH:1.219 M,LENGTH:2.44 M, | PLATE,METAL;WIDTH:1.219 M,LENGTH:2.44 M,THICKNESS:25 MM,MATERIAL:CARBON STEEL,MATERIAL SPECIFICATION:ASTM A572,WEIGHT:FOR GENERAL STRUCTURE | PLATE,METAL;WIDTH:1.219 M,LENGTH:2.44 M,THICKNESS:25 MM,MATERIAL:CARBON STEEL,MATERIAL SPECIFICATION:ASTM A572,WEIGHT:FOR GENERAL STRUCTURE | N/A |  |  | N | N/A | N/A
STP_005-B13 | Data Enrichment | RYM | RYM |  | 2023-04-10 |  |  | STP - PSR954845 | PSR954845 | PLATE,METAL;WIDTH:1.219 M,LENGTH:2.44 M, | PLATE,METAL;WIDTH:1.219 M,LENGTH:2.44 M,THICKNESS:6.35 MM,MATERIAL:CARBON STEEL,MATERIAL SPECIFICATION:ASTM A572,WEIGHT:FOR GENERAL STRUCTURE | PLATE,METAL;WIDTH:1.219 M,LENGTH:2.44 M,THICKNESS:6.35 MM,MATERIAL:CARBON STEEL,MATERIAL SPECIFICATION:ASTM A572,WEIGHT:FOR GENERAL STRUCTURE | N/A |  |  | N | N/A | N/A
STP_005-B13 | Data Enrichment | RYM | RYM |  | 2023-04-10 |  |  | STP - PSR954847 | PSR954847 | PLATE,METAL;WIDTH:1.219 M,LENGTH:2.44 M, | PLATE,METAL;WIDTH:1.219 M,LENGTH:2.44 M,THICKNESS:8 MM,MATERIAL:CARBON STEEL,MATERIAL SPECIFICATION:ASTM A572,WEIGHT:FOR GENERAL STRUCTURE | PLATE,METAL;WIDTH:1.219 M,LENGTH:2.44 M,THICKNESS:8 MM,MATERIAL:CARBON STEEL,MATERIAL SPECIFICATION:ASTM A572,WEIGHT:FOR GENERAL STRUCTURE | N/A |  |  | N | N/A | N/A
STP_005-B13 | Data Enrichment | RYM | RYM |  | 2023-04-10 |  |  | STP - PSR954846 | PSR954846 | PLATE,METAL;WIDTH:1.219 M,LENGTH:2.44 M, | PLATE,METAL;WIDTH:1.219 M,LENGTH:2.44 M,THICKNESS:9 MM,MATERIAL:CARBON STEEL,MATERIAL SPECIFICATION:ASTM A572,WEIGHT:FOR GENERAL STRUCTURE | PLATE,METAL;WIDTH:1.219 M,LENGTH:2.44 M,THICKNESS:9 MM,MATERIAL:CARBON STEEL,MATERIAL SPECIFICATION:ASTM A572,WEIGHT:FOR GENERAL STRUCTURE | N/A |  |  | N | N/A | N/A
STP_005-B13 | Data Enrichment | RYM | RYM |  | 2023-04-10 |  |  | STP - PSR954839 | PSR954839 | POLISHER,POWER;TYPE:BUFFER,PAD SIZE:7 IN | POLISHER,POWER;TYPE:BUFFER,PAD SIZE:7 IN/9 IN,VOLTAGE RATING:120 V,CURRENT RATING:1250 W,SPEED RATING:0-600/3500 RPM,ADDITIONAL FEATURES EN:SIZE: WD 8.98 X LG 4.45 X HT 21.73 IN, SPINDLE THREAD:M14,COLOUR:YELLOW,PTNO:DWP849X,MNFR:DEWALT | POLISHER,POWER;TYPE:BUFFER,PAD SIZE:7 IN/9 IN,VOLTAGE RATING:120 V,CURRENT RATING:1250 W,SPEED RATING:0-600/3500 RPM,ADDITIONAL FEATURES EN:SIZE: WD 8.98 X LG 4.45 X HT 21.73 IN, SPINDLE THREAD:M14,COLOUR:YELLOW,PTNO:DWP849X,MNFR:DEWALT | DWP849X | 3000263 | DEWALT | N | N/A | N/A
STP_005-B13 | Data Enrichment | RYM | RYM |  | 2023-04-10 |  |  | STP - PSR955490 | PSR955490 | PRIMER;TYPE:ZINC-RICH POLYAMIDE EPOXY,CO | PRIMER;TYPE:ZINC-RICH POLYAMIDE EPOXY,COVERAGE AREA:25M2,ADDITIONAL FEATURES EN:56 PCT SOLIDS MINIMUM,BRANDS:AMERON/CARBOLINE/DEVOE/INTERNATIONAL PAINT/JOTUN/SIGMA | PRIMER;TYPE:ZINC-RICH POLYAMIDE EPOXY,COVERAGE AREA:25M2,ADDITIONAL FEATURES EN:56 PCT SOLIDS MINIMUM,BRANDS:AMERON/CARBOLINE/DEVOE/INTERNATIONAL PAINT/JOTUN/SIGMA | N/A |  |  | Y | N/A | N/A
STP_005-B13 | Data Enrichment | RYM | RYM |  | 2023-04-10 |  |  | STP - PSR956584 | PSR956584 | PUMP,ASSEMBLY;TYPE:CENTRIFUGAL,HEAD RANG | PUMP,ASSEMBLY;TYPE:CENTRIFUGAL,HEAD RANGE:32M,FLOW RATING:885.2 M3/H,POWER RATING:132KW,INLET SIZE:300MM,OUTLET SIZE:250MM,DRIVE DETAILS:DOUBLE SUCTION,SPEED RATING:1780 RPM, | PUMP,ASSEMBLY;TYPE:CENTRIFUGAL,HEAD RANGE:32M,FLOW RATING:885.2 M3/H,POWER RATING:132KW,INLET SIZE:300MM,OUTLET SIZE:250MM,DRIVE DETAILS:DOUBLE SUCTION,SPEED RATING:1780 RPM,ELECTRICAL RATING:400V/60HZ/3PH,DIAPHRAGM MATERIAL:SS 316L,ADDITIONAL FEATURES EN:MODEL: QZX-FBS250-370B, MFR: SHIJIAZHUANG BEMAN COMMERCIAL Co.,LTD., | N/A | N/A | N/A | Y | QZX-FBS250-370B | SHIJIAZHUANG BEMAN COMMERCIAL Co.,LTD.,
STP_005-B13 | Data Enrichment | RYM | RYM |  | 2023-04-10 |  |  | STP - PSR956476 | PSR956476 | RADAR LEVEL TRANSMITTER, 40 M (131 FT) M | RADAR LEVEL TRANSMITTER, 40 M (131 FT) MAX RANGE, -40 – +100 °C, PROCESS CONNECTION – 80 MM/3”, PAINTED ALUMINIUM, WITH INTEGRAL AIMER, ENCLOSURE, STAINLESS ATEEL, 1 X ½" NPT, PRESSURE RATING, 0.5 BAR G (7.5 PSIG) MAXIMUM, OUTPUT, | RADAR LEVEL TRANSMITTER, 40 M (131 FT) MAX RANGE, -40 – +100 °C, PROCESS CONNECTION – 80 MM/3”, PAINTED ALUMINIUM, WITH INTEGRAL AIMER, ENCLOSURE, STAINLESS ATEEL, 1 X ½" NPT, PRESSURE RATING, 0.5 BAR G (7.5 PSIG) MAXIMUM, OUTPUT, 4 – 20 MA, HART; SIEMENS AG | - | 3000032 | SIEMENS | N | N/A | N/A
STP_005-B13 | Data Enrichment | RYM | RYM |  | 2023-04-10 |  |  | STP - PSR954980 | PSR954980 | RATIO DIFFERENTIAL RELAY,AC/DC100~220V;C | RATIO DIFFERENTIAL RELAY,AC/DC100~220V;CAC1-A01D2;MITSUBISHI ELECTRIC | RATIO DIFFERENTIAL RELAY,AC/DC100~220V;CAC1-A01D2;MITSUBISHI ELECTRIC | CAC1-A01D2 | 3000028 | MITSUBISHI | N | N/A | N/A
STP_005-B13 | Data Enrichment | RYM | RYM |  | 2023-04-10 |  |  | STP - PSR954838 | PSR954838 | RIM ASSEMBLY,WHEEL,FRONT/REAR,PTNO:41900 | RIM ASSEMBLY,WHEEL,FRONT/REAR,PTNO:4190000412,FOR SDLG FRONT END LOADER MODEL:L956F SERIAL NO.:VLGL956FEN0624533 WITH ENGINE MODEL:WD10G220E23 WITH SERIAL NO.:1222C003240,MFR:SDLG | RIM ASSEMBLY,WHEEL,FRONT/REAR,PTNO:4190000412,FOR SDLG FRONT END LOADER MODEL:L956F SERIAL NO.:VLGL956FEN0624533 WITH ENGINE MODEL:WD10G220E23 WITH SERIAL NO.:1222C003240,MFR:SDLG | N/A | N/A | N/A | Y | 4190000412 | N/A
STP_005-B13 | Data Enrichment | RYM | RYM |  | 2023-04-10 |  |  | STP - PSR012929 | PSR012929 | RING, LABYRINTH, P/N 6915259396, POS. 00 | RING, LABYRINTH, P/N 6915259396, POS. 0043, FOR LINDE EXPANSION TURBINE, TYPE ETF 125 NS, MACHINE NOS. 15-2946/15-2947, MFR: ATLAS COPCO ENERGAS GmbH, GERMANY | RING, LABYRINTH, P/N 6915259396, POS. 0043, FOR LINDE EXPANSION TURBINE, TYPE ETF 125 NS, MACHINE NOS. 15-2946/15-2947, MFR: ATLAS COPCO ENERGAS GmbH, GERMANY | N/A | N/A | N/A | Y | 6915259396 | ATLAS COPCO ENERGAS GMBH,GERMANY
STP_005-B13 | Data Enrichment | RYM | RYM |  | 2023-04-10 |  |  | STP - PSR012928 | PSR012928 | RING, SEALING, P/N 6915101032, POS. 0009 | RING, SEALING, P/N 6915101032, POS. 0009, FOR LINDE EXPANSION TURBINE, TYPE ETF 125 NS, MACHINE NOS. 15-2946/15-2947, MFR: ATLAS COPCO ENERGAS GmbH, GERMANY | RING, SEALING, P/N 6915101032, POS. 0009, FOR LINDE EXPANSION TURBINE, TYPE ETF 125 NS, MACHINE NOS. 15-2946/15-2947, MFR: ATLAS COPCO ENERGAS GmbH, GERMANY | N/A | N/A | N/A | N | 6915101032 | ATLAS COPCO ENERGAS GMBH, GERMANY
STP_005-B13 | Data Enrichment | RYM | RYM |  | 2023-04-10 |  |  | STP - PSR013025 | PSR013025 | RING, SEALING, P/N 6915101032, POS. 0009 | RING, SEALING, P/N 6915101032, POS. 0009, LOCAL FABRICATION, FOR LINDE EXPANSION TURBINE, TYPE ETF 125 NS, MACHINE NOS. 15-2946/15-2947, MFR: ATLAS COPCO ENERGAS GmbH, GERMANY | RING, SEALING, P/N 6915101032, POS. 0009, LOCAL FABRICATION, FOR LINDE EXPANSION TURBINE, TYPE ETF 125 NS, MACHINE NOS. 15-2946/15-2947, MFR: ATLAS COPCO ENERGAS GmbH, GERMANY | N/A | N/A | N/A | Y | 6915101032 | ATLAS COPCO ENERGAS GMBH, GERMANY
STP_005-B13 | Data Enrichment | RYM | RYM |  | 2023-04-10 |  |  | STP - PSR955500 | PSR955500 | SHEET,METALLIC;TYPE:ROOFING,CORRUGATED,W | SHEET,METALLIC;TYPE:ROOFING,CORRUGATED,WIDTH:36 MM,LENGTH:18 FT,THICKNESS:GA24,MATERIAL:IRON GALVANIZED | SHEET,METALLIC;TYPE:ROOFING,CORRUGATED,WIDTH:36 MM,LENGTH:18 FT,THICKNESS:GA24,MATERIAL:IRON GALVANIZED | N/A |  |  | Y | N/A | N/A
STP_005-B13 | Data Enrichment | RYM | RYM |  | 2023-04-10 |  |  | STP - PSR955502 | PSR955502 | SHEET,METALLIC;TYPE:ROOFING,CORRUGATED,W | SHEET,METALLIC;TYPE:ROOFING,CORRUGATED,WIDTH:36 MM,LENGTH:24 FT,THICKNESS:GA24,MATERIAL:IRON GALVANIZED | SHEET,METALLIC;TYPE:ROOFING,CORRUGATED,WIDTH:36 MM,LENGTH:24 FT,THICKNESS:GA24,MATERIAL:IRON GALVANIZED | N/A |  |  | Y | N/A | N/A
STP_005-B13 | Data Enrichment | RYM | RYM |  | 2023-04-10 |  |  | STP - PSR955498 | PSR955498 | SHEET,METALLIC;TYPE:ROOFING,CORRUGATED,W | SHEET,METALLIC;TYPE:ROOFING,CORRUGATED,WIDTH:36 MM,LENGTH:30 FT,THICKNESS:GA24,MATERIAL:IRON GALVANIZED | SHEET,METALLIC;TYPE:ROOFING,CORRUGATED,WIDTH:36 MM,LENGTH:30 FT,THICKNESS:GA24,MATERIAL:IRON GALVANIZED | N/A |  |  | Y | N/A | N/A
STP_005-B13 | Data Enrichment | RYM | RYM |  | 2023-04-10 |  |  | STP - PSR955496 | PSR955496 | SHEET,METALLIC;TYPE:ROOFING,CORRUGATED,W | SHEET,METALLIC;TYPE:ROOFING,CORRUGATED,WIDTH:960 MM,LENGTH:11 M,THICKNESS:0.7 MM,MATERIAL:STAINLESS STEEL 304, | SHEET,METALLIC;TYPE:ROOFING,CORRUGATED,WIDTH:960 MM,LENGTH:11 M,THICKNESS:0.7 MM,MATERIAL:STAINLESS STEEL 304, | N/A |  |  | Y | N/A | N/A
STP_005-B13 | Data Enrichment | RYM | RYM |  | 2023-04-10 |  |  | STP - PSR955495 | PSR955495 | SHEET,NON-METALLIC;TYPE:ROOFING,CORRUGAT | SHEET,NON-METALLIC;TYPE:ROOFING,CORRUGATED,MATERIAL:FIBRE CEMENT,WIDTH:978 MM,LENGTH:3 M,THICKNESS:6.35,ADDITIONAL FEATURES EN:PITCH:177 MM,DEPTH:51 MM | SHEET,NON-METALLIC;TYPE:ROOFING,CORRUGATED,MATERIAL:FIBRE CEMENT,WIDTH:978 MM,LENGTH:3 M,THICKNESS:6.35,ADDITIONAL FEATURES EN:PITCH:177 MM,DEPTH:51 MM | N/A |  |  | Y | N/A | N/A
STP_005-B13 | Data Enrichment | RYM | RYM |  | 2023-04-10 |  |  | STP - PSR955507 | PSR955507 | SHEET,NON-METALLIC;TYPE:ROOFING,CORRUGAT | SHEET,NON-METALLIC;TYPE:ROOFING,CORRUGATED,SKYLIGHT,MATERIAL:RPF FIRE RATED,WIDTH:NOMINAL 1.092 M,EFFECTIVE 960 MM,LENGTH:4.2 M,THICKNESS:6.35,ADDITIONAL FEATURES EN:PITCH:177 MM,CORRUGATION DEPTH:19 MM | SHEET,NON-METALLIC;TYPE:ROOFING,CORRUGATED,SKYLIGHT,MATERIAL:RPF FIRE RATED,WIDTH:NOMINAL 1.092 M,EFFECTIVE 960 MM,LENGTH:4.2 M,THICKNESS:6.35,ADDITIONAL FEATURES EN:PITCH:177 MM,CORRUGATION DEPTH:19 MM | N/A |  |  | Y | N/A | N/A
STP_005-B13 | Data Enrichment | RYM | RYM |  | 2023-04-10 |  |  | STP - PSR954876 | PSR954876 | TEE,EQUAL,C.S.,SCH 80,DN 250 X 250, BUTT | TEE,EQUAL,C.S.,SCH 80,DN 250 X 250, BUTT WELD TYPE,SEAMLESS,STANDARD:JIS B2312,MATERIAL: CARBON STEEL JISG3454 STPG410 | TEE,EQUAL,C.S.,SCH 80,DN 250 X 250, BUTT WELD TYPE,SEAMLESS,STANDARD:JIS B2312,MATERIAL: CARBON STEEL JISG3454 STPG410 | N/A | N/A | N/A | N | N/A | N/A
STP_005-B13 | Data Enrichment | VNE | VNE |  | 2023-04-10 |  |  | STP - PSR956249 | PSR956249 | THERMAL RELAY,ELEMENT STANDARD,110~160A; | THERMAL RELAY,ELEMENT STANDARD,110~160A;TR-N7;FUJI ELECTRIC | THERMAL RELAY,ELEMENT STANDARD,110~160A;TR-N7;FUJI ELECTRIC | N/A | N/A | N/A | Y | TR-N7 | FUJI ELECTRIC
STP_005-B13 | Data Enrichment | VNE | VNE |  | 2023-04-10 |  |  | STP - PSR956239 | PSR956239 | THERMAL RELAY,ELEMENT STANDARD,2.8~4.2A, | THERMAL RELAY,ELEMENT STANDARD,2.8~4.2A,9~13A,12~18A;TR-5-1N;FUJI ELECTRIC | THERMAL RELAY,ELEMENT STANDARD,2.8~4.2A,9~13A,12~18A;TR-5-1N;FUJI ELECTRIC | N/A | N/A | N/A | Y | TR-5-1N | FUJI ELECTRIC
STP_005-B13 | Data Enrichment | VNE | VNE |  | 2023-04-10 |  |  | STP - PSR956241 | PSR956241 | THERMAL RELAY;TR-5-1N 2.8~4.2A,9~13A,12~ | THERMAL RELAY;TR-5-1N 2.8~4.2A,9~13A,12~18A;FUJI ELECTRIC | THERMAL RELAY;TR-5-1N 2.8~4.2A,9~13A,12~18A;FUJI ELECTRIC | N/A | N/A | N/A | Y | TR-5-1N 2.8~4.2A,9~13A,12~18A | FUJI ELECTRIC
STP_005-B13 | Data Enrichment | VNE | VNE |  | 2023-04-10 |  |  | STP - PSR956246 | PSR956246 | THERMAL RELAY;TR-N5 45~65A;FUJI ELECTRIC | THERMAL RELAY;TR-N5 45~65A;FUJI ELECTRIC | THERMAL RELAY;TR-N5 45~65A;FUJI ELECTRIC | N/A | N/A | N/A | Y | TR-N5 45~65A | FUJI ELECTRIC
STP_005-B13 | Data Enrichment | VNE | VNE |  | 2023-04-10 |  |  | STP - PSR956251 | PSR956251 | THERMAL RELAY;TR-N7 110~160A;FUJI ELECTR | THERMAL RELAY;TR-N7 110~160A;FUJI ELECTRIC | THERMAL RELAY;TR-N7 110~160A;FUJI ELECTRIC | N/A | N/A | N/A | Y | TR-N7 110~160A | FUJI ELECTRIC
STP_005-B13 | Data Enrichment | VNE | VNE |  | 2023-04-10 |  |  | STP - PSR955492 | PSR955492 | THINNER;TYPE:ZINC-RICH POLYAMIDE EPOXY,A | THINNER;TYPE:ZINC-RICH POLYAMIDE EPOXY,ADDITIONAL FEATURES EN:BRANDS:AMERON/CARBOLINE/DEVOE/INTERNATIONAL PAINT/JOTUN/SIGMA | THINNER;TYPE:ZINC-RICH POLYAMIDE EPOXY,ADDITIONAL FEATURES EN:BRANDS:AMERON/CARBOLINE/DEVOE/INTERNATIONAL PAINT/JOTUN/SIGMA | N/A |  |  | Y | N/A | N/A
STP_005-B13 | Data Enrichment | VNE | VNE |  | 2023-04-10 |  |  | STP - PSR955305 | PSR955305 | TRANSMITTER RESISTANCE,MODEL:CE-W01-58MS | TRANSMITTER RESISTANCE,MODEL:CE-W01-58MS3-0.5,INPUT RANGE:0~ (100Ω~ 1KΩ ),OUTPUT: 4-20 mA TWO WAY, POWER SUPPLY: 110V AC, SHAPE:S3, ACCURACY: 0.5,MOUNTING TYPE:DIN RAIL MFR:SHENZHEN SENSOR ELECTRONIC TECHNOLOGY Co.,LTD. | TRANSMITTER RESISTANCE,MODEL:CE-W01-58MS3-0.5,INPUT RANGE:0~ (100Ω~ 1KΩ ),OUTPUT: 4-20 mA TWO WAY, POWER SUPPLY: 110V AC, SHAPE:S3, ACCURACY: 0.5,MOUNTING TYPE:DIN RAIL MFR:SHENZHEN SENSOR ELECTRONIC TECHNOLOGY Co.,LTD. | N/A | N/A | N/A | Y | CE-W01-58MS3-0.5 | SHENZHEN SENSOR ELECTRONIC TECHNOLOGY Co., LTD.
STP_005-B13 | Data Enrichment | VNE | VNE |  | 2023-04-10 |  |  | STP - PSR955534 | PSR955534 | TREAD;TYPE:STAIR,PRE-FABRICATED,PATTERN: | TREAD;TYPE:STAIR,PRE-FABRICATED,PATTERN:CHECKERED,LENGTH:805 MM,WIDTH:332 MM,HEIGHT:6.35 MM,MATERIAL:ASTM A572,COATING/FINISH:GALVANISED,HOT DIPPED,ADDITIONAL FEATURES EN:BOLTED FIXING, C/W BOLTS,NUTS,WASHER | TREAD;TYPE:STAIR,PRE-FABRICATED,PATTERN:CHECKERED,LENGTH:805 MM,WIDTH:332 MM,HEIGHT:6.35 MM,MATERIAL:ASTM A572,COATING/FINISH:GALVANISED,HOT DIPPED,ADDITIONAL FEATURES EN:BOLTED FIXING, C/W BOLTS,NUTS,WASHER | N/A |  |  | Y | N/A | N/A
STP_005-B13 | Data Enrichment | VNE | VNE |  | 2023-04-10 |  |  | STP - PSR955536 | PSR955536 | TREAD;TYPE:STAIR,PRE-FABRICATED,PATTERN: | TREAD;TYPE:STAIR,PRE-FABRICATED,PATTERN:CHECKERED,LENGTH:905 MM,WIDTH:332 MM,HEIGHT:6.35 MM,MATERIAL:ASTM A572,COATING/FINISH:GALVANISED,HOT DIPPED,ADDITIONAL FEATURES EN:BOLTED FIXING, C/W BOLTS,NUTS,WASHER | TREAD;TYPE:STAIR,PRE-FABRICATED,PATTERN:CHECKERED,LENGTH:905 MM,WIDTH:332 MM,HEIGHT:6.35 MM,MATERIAL:ASTM A572,COATING/FINISH:GALVANISED,HOT DIPPED,ADDITIONAL FEATURES EN:BOLTED FIXING, C/W BOLTS,NUTS,WASHER | N/A |  |  | Y | N/A | N/A
STP_005-B13 | Data Enrichment | VNE | VNE |  | 2023-04-10 |  |  | STP - PSR955480 | PSR955480 | TUBE,METALLIC;INSIDE DIAMETER:40 MM,OUTS | TUBE,METALLIC;INSIDE DIAMETER:40 MM,OUTSIDE DIAMETER:120 MM,LENGTH:12 M,WALL THICKNESS:THK 2.3 MM,MATERIAL:MILD STEEL,MATERIAL SPECIFICATION:A36M OR JIS G3101 SS400,ADDITIONAL FEATURES EN:FOR GENERAL STRUCTURE | TUBE,METALLIC;INSIDE DIAMETER:40 MM,OUTSIDE DIAMETER:120 MM,LENGTH:12 M,WALL THICKNESS:THK 2.3 MM,MATERIAL:MILD STEEL,MATERIAL SPECIFICATION:A36M OR JIS G3101 SS400,ADDITIONAL FEATURES EN:FOR GENERAL STRUCTURE | N/A |  |  | Y | N/A | N/A
STP_005-B13 | Data Enrichment | VNE | VNE |  | 2023-04-10 |  |  | STP - PSR955479 | PSR955479 | TUBE,METALLIC;INSIDE DIAMETER:50 MM,OUTS | TUBE,METALLIC;INSIDE DIAMETER:50 MM,OUTSIDE DIAMETER:100 MM,LENGTH:12 M,WALL THICKNESS:THK 2.3 MM,MATERIAL:MILD STEEL,MATERIAL SPECIFICATION:ASTM A500 GRADE B,ADDITIONAL FEATURES EN:FOR GENERAL STRUCTURE | TUBE,METALLIC;INSIDE DIAMETER:50 MM,OUTSIDE DIAMETER:100 MM,LENGTH:12 M,WALL THICKNESS:THK 2.3 MM,MATERIAL:MILD STEEL,MATERIAL SPECIFICATION:ASTM A500 GRADE B,ADDITIONAL FEATURES EN:FOR GENERAL STRUCTURE | N/A |  |  | Y | N/A | N/A
STP_005-B13 | Data Enrichment | VNE | VNE |  | 2023-04-10 |  |  | STP - PSR955477 | PSR955477 | TUBE,METALLIC;INSIDE DIAMETER:50 MM,OUTS | TUBE,METALLIC;INSIDE DIAMETER:50 MM,OUTSIDE DIAMETER:100 MM,LENGTH:12 M,WALL THICKNESS:THK 3.2 MM,MATERIAL:MILD STEEL,MATERIAL SPECIFICATION:ASTM A500 GRADE B,ADDITIONAL FEATURES EN:FOR GENERAL STRUCTURE | TUBE,METALLIC;INSIDE DIAMETER:50 MM,OUTSIDE DIAMETER:100 MM,LENGTH:12 M,WALL THICKNESS:THK 3.2 MM,MATERIAL:MILD STEEL,MATERIAL SPECIFICATION:ASTM A500 GRADE B,ADDITIONAL FEATURES EN:FOR GENERAL STRUCTURE | N/A |  |  | Y | N/A | N/A
STP_005-B13 | Data Enrichment | VNE | VNE |  | 2023-04-10 |  |  | STP - PSR956294 | PSR956294 | TUBE,METALLIC;OUTSIDE DIAMETER:2 IN,LENG | TUBE,METALLIC;OUTSIDE DIAMETER:2 IN,LENGTH:8 IN,WALL THICKNESS:14 BWG,MATERIAL:STAINLESS STEEL 316,STRUCTURE:SEAMLESS,ADDITIONAL FEATURES EN:01)SLEEVE,FOR GAS HEAT EXCHANGER, | TUBE,METALLIC;OUTSIDE DIAMETER:2 IN,LENGTH:8 IN,WALL THICKNESS:14 BWG,MATERIAL:STAINLESS STEEL 316,STRUCTURE:SEAMLESS,ADDITIONAL FEATURES EN:01)SLEEVE,FOR GAS HEAT EXCHANGER | N/A | N/A | N/A | N | N/A | N/A
STP_005-B13 | Data Enrichment | VNE | VNE |  | 2023-04-10 |  |  | STP - PSR956648 | PSR956648 | VALVE;PTNO:4I0818,SHUTTLE ASSEMBLY,FOR C | VALVE;PTNO:4I0818,SHUTTLE ASSEMBLY,FOR CATERPILLAR MODEL 320D2 EXCAVATOR (MOUTH CLEANER) C/W C7.1 ENGINE,MNFR: CATERPILLAR | VALVE;PTNO:4I0818,SHUTTLE ASSEMBLY,FOR CATERPILLAR MODEL 320D2 EXCAVATOR (MOUTH CLEANER) C/W C7.1 ENGINE,MNFR: CATERPILLAR | N/A |  |  | N | N/A | N/A
STP_005-B13 | Data Enrichment | VNE | VNE |  | 2023-04-10 |  |  | STP - PSR954982 | PSR954982 | VOLTAGE RELAY,AC/DC100~220V;CBV4-A01D1;M | VOLTAGE RELAY,AC/DC100~220V;CBV4-A01D1;MITSUBISHI ELECTRIC | VOLTAGE RELAY,AC/DC100~220V;CBV4-A01D1;MITSUBISHI ELECTRIC | CBV4-A01D1 | 3000028 | MITSUBISHI | N | N/A | N/A
STP_005-B13 | Data Enrichment | VNE | VNE |  | 2023-04-10 |  |  | STP - PSR954872 | PSR954872 | VOLTAGE TRANSFORMER,EPOXY CASTING,200VA, | VOLTAGE TRANSFORMER,EPOXY CASTING,200VA,24KV/120V | VOLTAGE TRANSFORMER,EPOXY CASTING,200VA,24KV/120V | N/A | N/A | N/A | Y | RP-2013N | RISHO INDUSTRY
STP_005-B13 | Data Enrichment | VNE | VNE |  | 2023-04-10 |  |  | STP - PSR955012 | PSR955012 | VORTEX FLOWMETER , 100MM, 4 - 20 MA (BRA | VORTEX FLOWMETER , 100MM, 4 - 20 MA (BRAIN), SCS14A BODY, DUPLEX SS SHEDDER, JIS 10K WAFER CONNECTION, JIS G1/2 FEMALE, INDICATOR;DY100-DALAJ1-0D;YOKOGAWA | VORTEX FLOWMETER , 100MM, 4 - 20 MA (BRAIN), SCS14A BODY, DUPLEX SS SHEDDER, JIS 10K WAFER CONNECTION, JIS G1/2 FEMALE, INDICATOR;DY100-DALAJ1-0D;YOKOGAWA | DY100-DALAJ1-0D | 3000446 | YOKOGAWA | N | N/A | N/A
STP_005-B13 | Data Enrichment | VNE | VNE |  | 2023-04-10 |  |  | STP - PSR955015 | PSR955015 | VORTEX FLOWMETER 100MM, DIGITAL COMM (FO | VORTEX FLOWMETER 100MM, DIGITAL COMM (FOUNDATION), SCS14A BODY, OTHERS, JIS 10K FLANGE (RAISED), JIS G1/2 FEMALE, NO INDICATOR;DY100-FAXBJ1-0N;YOKOGAWA | VORTEX FLOWMETER , 100MM, 4 - 20 MA (HART 5/HART 7), OTHERS, DUPLEX SS SHEDDER, DIN PN10 WAFER CONNECTION, ISO M201.5 FEMALE, INDICATOR;DY100-JXEAD1-4D;YOKOGAWA | DY100-JXEAD1-4D | 3000446 | YOKOGAWA | N | N/A | N/A
STP_005-B13 | Data Enrichment | VNE | VNE |  | 2023-04-10 |  |  | STP - PSR955013 | PSR955013 | VORTEX FLOWMETER , 100MM, 4 - 20 MA (HAR | VORTEX FLOWMETER , 100MM, 4 - 20 MA (HART), CF8M5 BODY, SS SHEDDER, ANSI CLASS 150 WAFER CONNECTION, ANSI 1/2 NPT FEMALE, NO INDICATOR;DY100-EBBAA1-2N;YOKOGAWA | VORTEX FLOWMETER , 100MM, 4 - 20 MA (HART), CF8M5 BODY, SS SHEDDER, ANSI CLASS 150 WAFER CONNECTION, ANSI 1/2 NPT FEMALE, NO INDICATOR;DY100-EBBAA1-2N;YOKOGAWA | DY100-EBBAA1-2N | 3000446 | YOKOGAWA | N | N/A | N/A
STP_005-B13 | Data Enrichment | VNE | VNE |  | 2023-04-10 |  |  | STP - PSR955014 | PSR955014 | VORTEX FLOWMETER, 100MM, DIGITAL COMM (F | VORTEX FLOWMETER, 100MM, DIGITAL COMM (FOUNDATION), SCS14A BODY, OTHERS, JIS 10K FLANGE (RAISED), JIS G1/2 FEMALE, NO INDICATOR;DY100-FAXBJ1-0N;YOKOGAWA | VORTEX FLOWMETER , 100MM, DIGITAL COMM (FOUNDATION), SCS14A BODY, OTHERS, JIS 10K FLANGE (RAISED), JIS G1/2 FEMALE, NO INDICATOR;DY100-FAXBJ1-0N;YOKOGAWA | DY100-FAXBJ1-0N | 3000446 | YOKOGAWA | N | N/A | N/A
STP_005-B13 | Data Enrichment | VNE | VNE |  | 2023-04-10 |  |  | STP - PSR955010 | PSR955010 | VORTEX FLOWMETER, 80MM, 4 - 20 MA (HART | VORTEX FLOWMETER, 80MM, 4 - 20 MA (HART 5/HART 7), OTHERS, DUPLEX SS SHEDDER, DIN PN10 WAFER CONNECTION, ISO M201.5 FEMALE, INDICATOR;DY080-JXEAD1-4D;YOKOGAWA | VORTEX FLOWMETER , 80MM, 4 - 20 MA (HART 5/HART 7), OTHERS, DUPLEX SS SHEDDER, DIN PN10 WAFER CONNECTION, ISO M201.5 FEMALE, INDICATOR;DY080-JXEAD1-4D;YOKOGAWA | DY080-JXEAD1-4D | 3000446 | YOKOGAWA | N | N/A | N/A
STP_005-B13 | Data Enrichment | VNE | VNE |  | 2023-04-10 |  |  | STP - PSR955009 | PSR955009 | VORTEX FLOWMETER, 80MM, DIGITAL COMM (FO | VORTEX FLOWMETER, 80MM, DIGITAL COMM (FOUNDATION), SCS14A BODY, OTHERS, JIS 10K FLANGE (RAISED), JIS G1/2 FEMALE, NO INDICATOR;DY080-FAXBJ1-0N;YOKOGAWA | VORTEX FLOWMETER , 80MM, DIGITAL COMM (FOUNDATION), SCS14A BODY, OTHERS, JIS 10K FLANGE (RAISED), JIS G1/2 FEMALE, NO INDICATOR;DY080-FAXBJ1-0N;YOKOGAWA | DY080-FAXBJ1-0N | 3000446 | YOKOGAWA | N | N/A | N/A
STP_005-B13 | Data Enrichment | VNE | VNE |  | 2023-04-10 |  |  | STP - PSR955011 | PSR955011 | VORTEX FLOWMETER , 80MM, REMOTE DETECTOR | VORTEX FLOWMETER , 80MM, REMOTE DETECTOR, CF8M5 BODY, DUPLEX SS SHEDDER, ANSI CLASS 150 FLANGE (RAISED), ANSI 1/2 NPT FEMALE, INDICATOR;DY080-NBLBA1-2D;YOKOGAWA | VORTEX FLOWMETER , 80MM, REMOTE DETECTOR, CF8M5 BODY, DUPLEX SS SHEDDER, ANSI CLASS 150 FLANGE (RAISED), ANSI 1/2 NPT FEMALE, INDICATOR;DY080-NBLBA1-2D;YOKOGAWA | DY080-NBLBA1-2D | 3000446 | YOKOGAWA | N | N/A | N/A
STP_005-B13 | Data Enrichment | VNE | VNE |  | 2023-04-10 |  |  | STP - PSR955007 | PSR955007 | VORTEX FLOWMETER, 80MM, 4 - 20 MA (BRAIN | VORTEX FLOWMETER, 80MM, 4 - 20 MA (BRAIN), SCS14A BODY, DUPLEX SS SHEDDER, JIS 10K WAFER CONNECTION, JIS G1/2 FEMALE, INDICATOR;DY080-DALAJ1-0D;YOKOGAWA | VORTEX FLOWMETER 80MM, 4 - 20 MA (BRAIN), SCS14A BODY, DUPLEX SS SHEDDER, JIS 10K WAFER CONNECTION, JIS G1/2 FEMALE, INDICATOR;DY080-DALAJ1-0D;YOKOGAWA | DY080-DALAJ1-0D | 3000446 | YOKOGAWA | N | N/A | N/A
STP_005-B13 | Data Enrichment | VNE | VNE |  | 2023-04-10 |  |  | STP - PSR955008 | PSR955008 | VORTEX FLOWMETER,80MM, 4 - 20 MA (HART), | VORTEX FLOWMETER,80MM, 4 - 20 MA (HART), CF8M5 BODY, SS SHEDDER, ANSI CLASS 150 WAFER CONNECTION, ANSI 1/2 NPT FEMALE, NO INDICATOR;DY080-EBBAA1-2N;YOKOGAWA | VORTEX FLOWMETER 80MM, 4 - 20 MA (HART), CF8M5 BODY, SS SHEDDER, ANSI CLASS 150 WAFER CONNECTION, ANSI 1/2 NPT FEMALE, NO INDICATOR;DY080-EBBAA1-2N;YOKOGAWA | DY080-EBBAA1-2N | 3000446 | YOKOGAWA | N | N/A | N/A
STP_005-B13 | Data Enrichment | VNE | VNE |  | 2023-04-10 |  |  | STP - PSR954869 | PSR954869 | WELDOLET;TYPE:BUTTWELD,RUN PIPE SIZE:2 I | WELDOLET;TYPE:BUTTWELD,RUN PIPE SIZE:2 INCHES,BRANCH SIZE:1/2 IN,PRESSURE CLASS:300 LB,SCHEDULE/WALL THICKNESS:SCH 80, SCH XS,MATERIAL:CAST IRON,MATERIAL SPECIFICATION:FCMB-28,ADDITIONAL FEATURES EN:JIS B2312 | WELDOLET;TYPE:BUTTWELD,RUN PIPE SIZE:2 INCHES,BRANCH SIZE:1/2 IN,PRESSURE CLASS:300 LB,SCHEDULE/WALL THICKNESS:SCH 80, SCH XS,MATERIAL:CAST IRON,MATERIAL SPECIFICATION:FCMB-28,ADDITIONAL FEATURES EN:JIS B2312 | N/A | N/A | N/A | N | N/A | N/A
STP_005-B13 | Data Enrichment | VNE | VNE |  | 2023-04-10 |  |  | STP - PSR954868 | PSR954868 | WELDOLET;TYPE:BUTTWELD,RUN PIPE SIZE:2 I | WELDOLET;TYPE:BUTTWELD,RUN PIPE SIZE:2 INCHES,BRANCH SIZE:3/4 IN,PRESSURE CLASS:300 LB,SCHEDULE/WALL THICKNESS:SCH 80, SCH XS,MATERIAL:CAST IRON,MATERIAL SPECIFICATION:FCMB-28,ADDITIONAL FEATURES EN:JIS B2312 | WELDOLET;TYPE:BUTTWELD,RUN PIPE SIZE:2 INCHES,BRANCH SIZE:3/4 IN,PRESSURE CLASS:300 LB,SCHEDULE/WALL THICKNESS:SCH 80, SCH XS,MATERIAL:CAST IRON,MATERIAL SPECIFICATION:FCMB-28,ADDITIONAL FEATURES EN:JIS B2312 | N/A | N/A | N/A | N | N/A | N/A