## Sheet1
Project Code | Activities | Batch | Elec/Mech | Production User | CA Code | Production Comments | Start Date | End Date | Remarks | Griha ID | Record ID | Concat1 | MAKT_Material_Description | MARA_Manufacturer_Part_Number | Manufacturer_Name | PO_TEXT_ENGLISH | "PO_TEXT_Consolidated" | SUPPLIER NAME | Supplier Material Code/Item code | Manufacturer Name | Manufacturer Part # | Part Description Manufacturer | Part Description supplier Industrial | PO text | COMPANY TYPE | TRUE MANUFACTURER | TRUE MANUFACTURER PART NUMBER | ADDITIONAL INFORMATION ( MODEL, DIMENSIONS, ETC..) | PHOTO (YES/NO) | Reference URL | Reference URL1 | Reference URL2 | Manufacturer | Manufacturer Status | MPN 1 | Model Number | Reference Text | ENRICHED/CLEANSED | MRO/NON-MRO Classification | UNSPSC | UNSPSC Description | Noun | Modifier | Attribute Name 1 | Attribute Value 1 | Attribute Name 2 | Attribute Value 2 | Attribute Name 3 | Attribute Value 3 | Attribute Name 4 | Attribute Value 4 | Attribute Name 5 | Attribute Value 5 | Attribute Name 6 | Attribute Value 6 | Attribute Name 7 | Attribute Value 7 | Attribute Name 8 | Attribute Value 8 | Attribute Name 9 | Attribute Value 9 | Attribute Name 10 | Attribute Value 10 | Attribute Name 11 | Attribute Value 11 | Attribute Name 12 | Attribute Value 12 | Attribute Name 13 | Attribute Value 13 | Attribute Name 14 | Attribute Value 14 | Attribute Name 15 | Attribute Value 15 | Attribute Name 16 | Attribute Value 16 | Attribute Name 17 | Attribute Value 17 | Attribute Name 18 | Attribute Value 18 | Attribute Name 19 | Attribute Value 19 | Attribute Name 20 | Attribute Value 20 | Attribute Name 21 | Attribute Value 21 | Attribute Name 22 | Attribute Value 22 | Attribute Name 23 | Attribute Value 23 | Attribute Name 24 | Attribute Value 24 | Attribute Name 25 | Attribute Value 25 | Attribute Name 26 | Attribute Value 26 | Attribute Name 27 | Attribute Value 27 | Attribute Name 28 | Attribute Value 28 | Attribute Name 29 | Attribute Value 29 | Attribute Name 30 | Attribute Value 30 | Prospecta Remarks | Status
STP-007 | DATA ENRICHMENT | Batch_2 | Elec | VNE | SCV2 |  | 12-05-2023 |  |  | 613892 | 613892 | ID01-EI004660 | DIGITAL SERVO AB 1394 5KW IMC95 | [16 empty] | https://literature.rockwellautomation.com/idc/groups/literature/documents/in/1394-in002_-en-p.pdf |  |  | ROCKWELL AUTOMATION, INC. | OPM | 1394 | 1394 | REFERENCE NUMBER:DIGITAL IMC95 | ENRICHED | MRO | 39122000 | Electrical variable speed drives | DRIVE | VARIABLE FREQUENCY | POWER RATING | 5 KW | INPUT VOLTAGE | 324-528 V | NUMBER OF PHASE | NOT AVAILABLE | OUTPUT CURRENT RATING | 33.8 A | OUTPUT FREQUENCY RATING | NOT AVAILABLE | DEGREE OF PROTECTION | NOT AVAILABLE | TYPE | SERVO | TERMINAL TYPE | SCREW | MOUNTING TYPE |  | SIZE |  | TEMPERATURE RATING | -40 to 70 DEG C | HAZARD CLASS |  | CERTIFICATION/STANDARD | UL,CE | ADDITIONAL FEATURES | [34 empty] | Production Downloaded
STP-007 | DATA ENRICHMENT | Batch_2 | Elec | VNE | SCV2 |  | 12-05-2023 |  |  | 537487 | 537487 | FR35-LF64014 | VARIATEUR LENZE TYPE 33.8213 | N°3840009 |  |  | DEVIS DVA19010092 | [12 empty] | https://download.lenze.com/TD/8211-8218__Inverter__v02-07__EN.pdf |  |  | LENZE | OPM | 3840009 | 3840009 |  | ENRICHED | MRO | 39122000 | Electrical Variable Speed Drives | DRIVE | VARIABLE FREQUENCY | POWER RATING | NOT AVAILABLE | INPUT VOLTAGE | 320-520 VAC | NUMBER OF PHASE | 3 | OUTPUT CURRENT RATING | NOT AVAILABLE | OUTPUT FREQUENCY RATING | 45-65 Hz | DEGREE OF PROTECTION | IP20 | TYPE |  | TERMINAL TYPE |  | MOUNTING TYPE |  | SIZE |  | TEMPERATURE RATING | 0-40 DEG C | HAZARD CLASS |  | CERTIFICATION/STANDARD | EN,IEC,VDE,CE | ADDITIONAL FEATURES | [34 empty] | Production Downloaded
STP-007 | DATA ENRICHMENT | Batch_2 | Elec | VNE | SCV2 |  | 12-05-2023 |  |  | 190141 | 190141 | 8364-50011292 | DRIVE,VAR SPEED,1305-BA09A,AB | 1305-BA09A | Allen Bradley | DRIVE,VARIABLE SPEED,DETAILS:AB,MANUFACTURER:ALLEN BRADLEY,MFR PART NUMBER:1305-BA09A | [13 empty] | https://literature.rockwellautomation.com/idc/groups/literature/documents/um/1305-um002_-en-p.pdf | https://www.radwell.co.uk/en-GB/Buy/ALLEN%20BRADLEY/ALLEN%20BRADLEY/1305-BA09A/?redirect=true |  | ALLEN BRADLEY | OPM | 1305-BA09A | 1305-BA09A |  | ENRICHED | MRO | 39122001 | Inverter Drive Ac | DRIVE | VARIABLE FREQUENCY | POWER RATING | 4 KW | INPUT VOLTAGE | 38/460 VAC | NUMBER OF PHASE | 3 | OUTPUT CURRENT RATING | 9:00 | OUTPUT FREQUENCY RATING | NOT AVAILABLE | DEGREE OF PROTECTION | NOT AVAILABLE | TYPE |  | TERMINAL TYPE |  | MOUNTING TYPE |  | SIZE |  | TEMPERATURE RATING |  | HAZARD CLASS |  | CERTIFICATION/STANDARD |  | ADDITIONAL FEATURES | [33 empty] | Part number is not available so we updated model number as part number | Production Downloaded
STP-007 | DATA ENRICHMENT | Batch_2 | Elec | VNE | SCV2 |  | 12-05-2023 |  |  | 83092 | 83092 | 8326-52130283 | DRIVE AB MOD 1305-BAO6A 380/460V 6A |  |  | DRIVE ALLEN BRADLEY MOD 1305-BAO6A MOD PROGRAMADOR 380/460V 6A INPUT 5.8A | DRIVE ALLEN BRADLEY MOD 1305-BAO6A MOD PROGRAMADOR 380/460V 6A INPUT 5.8A | [12 empty] | https://www.dosupply.com/automation/allen-bradley-drives/1305-ac-drives/1305-BA06A |  |  | ALLEN BRADLEY | OPM | 1305-BAO6A | 1305-BAO6A |  | ENRICHED | MRO | 39122001 | Inverter Drive Ac | DRIVE | VARIABLE FREQUENCY | POWER RATING | 3 HP | INPUT VOLTAGE | 380-460 VAC | NUMBER OF PHASE | 3 | OUTPUT CURRENT RATING | 4:00 | OUTPUT FREQUENCY RATING | 0-400 Hz | DEGREE OF PROTECTION | IP30 | TYPE | CONTROLLER | TERMINAL TYPE |  | MOUNTING TYPE |  | SIZE |  | TEMPERATURE RATING |  | HAZARD CLASS |  | CERTIFICATION/STANDARD |  | ADDITIONAL FEATURES | ENCLOSURE TYPE:IP30;POWER DISSIPATION:73 W;INPUT CURRENT RATING:5.8A | [32 empty] | Model number is not available so we updated Part number as Model number | Production Downloaded
STP-007 | DATA ENRICHMENT | Batch_2 | Elec | VNE | SCV2 |  | 12-05-2023 |  |  | 413457 | 413457 | CH31-5830148 | SERVODRIVE IRT 1318-RACK (MOT.118L30) | 5511-08298 | SYNTEGON | IRT MCR 1318-RACK | IRT MCR 1318-RACK¦¦IRT MCR 1318-RACK¦¦IRT MCR 1318-RACK | [12 empty] | https://www.radwell.co.uk/en-GB/Buy/IRT/IRT/1318-RACK/?redirect=true |  |  | IRT | OPM | 1318-RACK | 1318-RACK | 'ALTERNATE PART NUMBER:118L30 | CLEANSED | MRO | 39122001 | Inverter Drive Ac | DRIVE | VARIABLE FREQUENCY | POWER RATING | NOT AVAILABLE | INPUT VOLTAGE | NOT AVAILABLE | NUMBER OF PHASE | NOT AVAILABLE | OUTPUT CURRENT RATING | NOT AVAILABLE | OUTPUT FREQUENCY RATING | NOT AVAILABLE | DEGREE OF PROTECTION | NOT AVAILABLE | TYPE | SERVO | TERMINAL TYPE |  | MOUNTING TYPE |  | SIZE |  | TEMPERATURE RATING |  | HAZARD CLASS |  | CERTIFICATION/STANDARD |  | ADDITIONAL FEATURES | [33 empty] | Cleansed based on OEM items | Production Downloaded
STP-007 | DATA ENRICHMENT | Batch_2 | Elec | VNE | SCV2 |  | 12-05-2023 |  |  | 133188 | 133188 | 8349-50006798 | DRIVE,VAR SPEED,1333-YAB,AB | 1333-YAB | Allen Bradley | DRIVE,VARIABLE SPEED,DETAILS:AB,MANUFACTURER:ALLEN BRADLEY,MFR PART NUMBER:1333-YAB | [13 empty] | https://www.dosupply.com/automation/allen-bradley-plc/1333-ac-drive/1333-YAB | http://www.sigi-elect.si/sites/default/files/doc_tree/1333-um001_-en-p.pdf |  | ALLEN BRADLEY | OPM | 1333-YAB | 1333-YAB |  | ENRICHED | MRO | 39122001 | Inverter Drive Ac | DRIVE | VARIABLE FREQUENCY | POWER RATING | 1.5 KW | INPUT VOLTAGE | 380/415/460 VAC | NUMBER OF PHASE | 3 | OUTPUT CURRENT RATING | 4:00 | OUTPUT FREQUENCY RATING | 0.5-60 Hz | DEGREE OF PROTECTION | IP20 | TYPE | ADJUSTABLE FREQUENCY AC DRIVE | TERMINAL TYPE |  | MOUNTING TYPE |  | SIZE | 226 WD X 270 HT X 135 DP MM | TEMPERATURE RATING | -10 TO 50 DEG C | HAZARD CLASS |  | CERTIFICATION/STANDARD |  | ADDITIONAL FEATURES | [33 empty] | Part number is not available so we updated Model number as Part number,Model Number Updated as per URL | Production Downloaded
STP-007 | DATA ENRICHMENT | Batch_2 | Elec | VNE | SCV2 |  | 12-05-2023 |  |  | 66865 | 66865 | 8321-52025256 | DRIVE/460V 3HP/1336F/AB/PLUS II | 1336F | Allen Bradley | [14 empty] | https://literature.rockwellautomation.com/idc/groups/literature/documents/td/1336f-td001_-en-p.pdf |  |  | ALLEN-BRADLEY | OPM | 1336F PLUS II | 1336F PLUS II |  | ENRICHED | MRO | 39122001 | Inverter Drive Ac | DRIVE | VARIABLE FREQUENCY | POWER RATING | 3 HP | INPUT VOLTAGE | 460 V | NUMBER OF PHASE | 3 | OUTPUT CURRENT RATING | NOT AVAILABLE | OUTPUT FREQUENCY RATING | 0-400 Hz | DEGREE OF PROTECTION | NOT AVAILABLE | TYPE |  | TERMINAL TYPE |  | MOUNTING TYPE |  | SIZE |  | TEMPERATURE RATING | -40 TO 70 DEG C | HAZARD CLASS |  | CERTIFICATION/STANDARD | CSA,UL | ADDITIONAL FEATURES | [34 empty] | Production Downloaded
STP-007 | DATA ENRICHMENT | Batch_2 | Elec | VNE | SCV2 |  | 12-05-2023 |  |  | 66866 | 66866 | 8321-52025260 | DRIVE/10 HP/1336F/AB | 1336F | Allen Bradley | [14 empty] | https://www.google.co.in/url?sa=t&rct=j&q=&esrc=s&source=web&cd=&cad=rja&uact=8&ved=2ahUKEwjjpajfqpL7AhXTUGwGHc_5B9kQFnoECA8QAQ&url=https%3A%2F%2Fliterature.rockwellautomation.com%2Fidc%2Fgroups%2Fliterature%2Fdocuments%2Fum%2F1336f-um002_-en-p.pdf&usg=AO |  |  | ALLEN BRADLEY | OPM | 1336F-10 HP | 1336F-10 HP |  | ENRICHED | MRO | 39122000 | Electrical Variable Speed Drives | DRIVE | VARIABLE FREQUENCY | POWER RATING | 10 HP | INPUT VOLTAGE | 480 V | NUMBER OF PHASE | 3 | OUTPUT CURRENT RATING | 16.1 A | OUTPUT FREQUENCY RATING | NOT AVAILABLE | DEGREE OF PROTECTION | IP20 | TYPE |  | TERMINAL TYPE |  | MOUNTING TYPE | SNAP-IN | SIZE |  | TEMPERATURE RATING | 0-40 DEG C | HAZARD CLASS |  | CERTIFICATION/STANDARD |  | ADDITIONAL FEATURES | [33 empty] | Part number is not available so we updated Model number as Part number,Model Number Updated as per URL | Production Downloaded
STP-007 | DATA ENRICHMENT | Batch_2 | Elec | VNE | SCV2 |  | 12-05-2023 |  |  | 67977 | 67977 | 8321-52038273 | DRIVE/480 VAC 15HP/1336F /AB | 1336F | Allen Bradley | [14 empty] | https://www.google.co.in/url?sa=t&rct=j&q=&esrc=s&source=web&cd=&cad=rja&uact=8&ved=2ahUKEwjjpajfqpL7AhXTUGwGHc_5B9kQFnoECA8QAQ&url=https%3A%2F%2Fliterature.rockwellautomation.com%2Fidc%2Fgroups%2Fliterature%2Fdocuments%2Fum%2F1336f-um002_-en-p.pdf&usg=AO |  |  | ALLEN BRADLEY | OPM | 1336F-15 HP | 1336F-15 HP |  | ENRICHED | MRO | 39122000 | Electrical Variable Speed Drives | DRIVE | VARIABLE FREQUENCY | POWER RATING | 15 HP | INPUT VOLTAGE | 480 V | NUMBER OF PHASE | 3 | OUTPUT CURRENT RATING | 24 A | OUTPUT FREQUENCY RATING | NOT AVAILABLE | DEGREE OF PROTECTION | IP20 | TYPE |  | TERMINAL TYPE |  | MOUNTING TYPE | SNAP-IN | SIZE |  | TEMPERATURE RATING | 0-40 DEG C | HAZARD CLASS |  | CERTIFICATION/STANDARD |  | ADDITIONAL FEATURES | [33 empty] | Part number is not available so we updated Model number as Part number,Model Number Updated as per URL | Production Downloaded
STP-007 | DATA ENRICHMENT | Batch_2 | Elec | VNE | SCV2 |  | 12-05-2023 |  |  | 67975 | 67975 | 8321-52038261 | DRIVE/480 VAC 5HP/1336F/AB | 1336F | Allen Bradley | [14 empty] | https://www.google.co.in/url?sa=t&rct=j&q=&esrc=s&source=web&cd=&cad=rja&uact=8&ved=2ahUKEwjjpajfqpL7AhXTUGwGHc_5B9kQFnoECA8QAQ&url=https%3A%2F%2Fliterature.rockwellautomation.com%2Fidc%2Fgroups%2Fliterature%2Fdocuments%2Fum%2F1336f-um002_-en-p.pdf&usg=AO |  |  | ALLEN BRADLEY | OPM | 1336F-5 HP | 1336F-5 HP |  | ENRICHED | MRO | 39122000 | Electrical Variable Speed Drives | DRIVE | VARIABLE FREQUENCY | POWER RATING | 5 HP | INPUT VOLTAGE | 480 V | NUMBER OF PHASE | 3 | OUTPUT CURRENT RATING | 8.4 A | OUTPUT FREQUENCY RATING | NOT AVAILABLE | DEGREE OF PROTECTION | IP20 | TYPE |  | TERMINAL TYPE |  | MOUNTING TYPE | SNAP-IN | SIZE |  | TEMPERATURE RATING | 0-40 DEG C | HAZARD CLASS |  | CERTIFICATION/STANDARD |  | ADDITIONAL FEATURES | [33 empty] | Part number is not available so we updated Model number as Part number,Model Number Updated as per URL | Production Downloaded
STP-007 | DATA ENRICHMENT | Batch_2 | Elec | VNE | SCV2 |  | 12-05-2023 |  |  | 157099 | 157099 | 8349-52213951 | DRIVE,VAR SPEED,1336F-BRF50-AN-EN | 1336F-BRF50-AN-EN | Allen Bradley | DRIVE,VARIABLE SPEED,DETAILS:1336FBRF50ANEN,MANUFACTURER:ALLEN BRADLEY,MFR PART NUMBER:1336F-BRF50-AN-EN | [13 empty] | https://www.google.co.in/url?sa=t&rct=j&q=&esrc=s&source=web&cd=&cad=rja&uact=8&ved=2ahUKEwiGhbWhqJH7AhULSGwGHYciAlEQFnoECAgQAQ&url=https%3A%2F%2Fliterature.rockwellautomation.com%2Fidc%2Fgroups%2Fliterature%2Fdocuments%2Fum%2F1336f-um002_-en-p.pdf&usg=AO | https://www.dosupply.com/automation/allen-bradley-drives/1336-plus-ii-drives/1336F-BRF50-AN-EN |  | ALLEN BRADLEY | OPM | 1336F-BRF50-AN-EN | 1336F-BRF50-AN-EN |  | ENRICHED | MRO | 39122000 | Electrical Variable Speed Drives | DRIVE | VARIABLE FREQUENCY | POWER RATING | 3.7 KW | INPUT VOLTAGE | 380-480 VAC,513-620 VDC | NUMBER OF PHASE | 3 | OUTPUT CURRENT RATING | NOT AVAILABLE | OUTPUT FREQUENCY RATING | 0-400 Hz | DEGREE OF PROTECTION | IP00 | TYPE |  | TERMINAL TYPE |  | MOUNTING TYPE |  | SIZE |  | TEMPERATURE RATING | 0-50 DEG C | HAZARD CLASS |  | CERTIFICATION/STANDARD |  | ADDITIONAL FEATURES | FRAME SIZE:A3 | [32 empty] | Part number is not available so we updated Model number as Part number,Model Number Updated as per URL | Production Downloaded
STP-007 | DATA ENRICHMENT | Batch_2 | Elec | VNE | SCV2 |  | 12-05-2023 |  |  | 845589 | 845589 | 8352-50118002 | CONTR,AC MTR,1336S-BRF30-AA | 1336S-BRF30-AA | Allen Bradley | CONTROL,AC MOTOR,MANUFACTURER:ALLEN BRADLEY,MFR PART NUMBER:1336S-BRF30-AA | [13 empty] | https://literature.rockwellautomation.com/idc/groups/literature/documents/um/1336s-um001_-en-p.pdf | https://www.dosupply.com/automation/allen-bradley-drives/1336-plus-drives/1336S-BRF30-AA-EN-HA2-L6 |  | ALLEN BRADLEY | OPM | 1336S-BRF30-AA | 1336S-BRF30-AA |  | ENRICHED | MRO | 39122001 | Inverter Drive Ac | DRIVE | VARIABLE FREQUENCY | POWER RATING | 2.2 KW | INPUT VOLTAGE | 380-480 VAC | NUMBER OF PHASE | 3 | OUTPUT CURRENT RATING | 5.3 A | OUTPUT FREQUENCY RATING | 400 KHz | DEGREE OF PROTECTION | IP20 | TYPE | CONTROLLER | TERMINAL TYPE |  | MOUNTING TYPE | PANEL | SIZE |  | TEMPERATURE RATING |  | HAZARD CLASS |  | CERTIFICATION/STANDARD |  | ADDITIONAL FEATURES | FRAME SIZE:A2 | [32 empty] | Model number is not available so we updated Part number as Model number | Production Downloaded
STP-007 | DATA ENRICHMENT | Batch_2 | Elec | VNE | SCV2 |  | 12-05-2023 |  |  | 103283 | 103283 | 8339-50225377 | CONTR,AC MTR,1336SBRF30ANFR4 | 1336SBRF30ANFR4 | Allen Bradley | CONTROL,AC MOTOR,MANUFACTURER:ALLEN BRADLEY,MFR PART NUMBER:1336SBRF30ANFR4 | [13 empty] | https://literature.rockwellautomation.com/idc/groups/literature/documents/um/1336s-um001_-en-p.pdf | https://seagullsindustrial.com/allen-bradley-1336s-brf30-an-fr4-ser-d ¦ https://www.radwell.co.uk/en-GB/Buy/ALLEN%20BRADLEY/ALLEN%20BRADLEY/1336S-BRF30-AE-FR4/?redirect=true |  | ALLEN BRADLEY | OPM | 1336S-BRF30-AN FR4 | 1336S-BRF30-AN FR4 |  | ENRICHED | MRO | 39122001 | Inverter Drive Ac | DRIVE | VARIABLE FREQUENCY | POWER RATING | 2.2 KW | INPUT VOLTAGE | 380-480 VAC | NUMBER OF PHASE | 3 | OUTPUT CURRENT RATING | 5.3 A | OUTPUT FREQUENCY RATING | 400 KHz | DEGREE OF PROTECTION | NOT AVAILABLE | TYPE | CONTROLLER | TERMINAL TYPE |  | MOUNTING TYPE | PANEL | SIZE |  | TEMPERATURE RATING |  | HAZARD CLASS |  | CERTIFICATION/STANDARD |  | ADDITIONAL FEATURES | FRAME SIZE:A2 | [32 empty] | Model number is not available so we updated Part number as Model number | Production Downloaded
STP-007 | DATA ENRICHMENT | Batch_2 | Elec | VNE | SCV2 |  | 12-05-2023 |  |  | 845588 | 845588 | 8352-50118001 | CONTR,AC MTR,1336S-BRF50-AN | 1336S-BRF50-AN | Allen Bradley | CONTROL,AC MOTOR,MANUFACTURER:ALLEN BRADLEY,MFR PART NUMBER:1336S-BRF50-AN | [13 empty] | https://literature.rockwellautomation.com/idc/groups/literature/documents/um/1336s-um001_-en-p.pdf | https://www.dosupply.com/automation/allen-bradley-drives/1336-plus-drivs/1336S-BRF50-AN-EN4 ¦ https://www.radwell.co.uk/en-GB/Buy/ALLEN%20BRADLEY/ALLEN%20BRADLEY/1336S-BRF50-AN-EN4-L6/?redirect=true |  | ALLEN BRADLEY | OPM | 1336S-BRF50-AN | 1336S-BRF50-AN |  | ENRICHED | MRO | 39122001 | Inverter Drive Ac | DRIVE | VARIABLE FREQUENCY | POWER RATING | 3.7 KW | INPUT VOLTAGE | 380-480 VAC | NUMBER OF PHASE | 3 | OUTPUT CURRENT RATING | 8.4 A | OUTPUT FREQUENCY RATING | 400 KHz | DEGREE OF PROTECTION | NOT AVAILABLE | TYPE | CONTROLLER | TERMINAL TYPE |  | MOUNTING TYPE | PANEL | SIZE | 215.9 WD X 207 HT X 290 DP MM | TEMPERATURE RATING | 0-50 DEG C | HAZARD CLASS |  | CERTIFICATION/STANDARD |  | ADDITIONAL FEATURES | FRAME SIZE:A3 | [32 empty] | Model number is not available so we updated Part number as Model number | Production Downloaded
STP-007 | DATA ENRICHMENT | Batch_2 | Elec | VNE | SCV2 |  | 12-05-2023 |  |  | 103284 | 103284 | 8339-50225378 | CONTR,AC MTR,1336SBRF50ANFR4 | 1336SBRF50ANFR4 | Allen Bradley | CONTROL,AC MOTOR,MANUFACTURER:ALLEN BRADLEY,MFR PART NUMBER:1336SBRF50ANFR4 | [13 empty] | https://literature.rockwellautomation.com/idc/groups/literature/documents/um/1336s-um001_-en-p.pdf | https://www.dosupply.com/automation/allen-bradley-drives/1336-plus-drives/1336S-BRF50-AN-FR4 | https://www.radwell.co.uk/en-GB/Buy/ALLEN%20BRADLEY/ALLEN%20BRADLEY/1336S-BRF50-AN-EN4/?redirect=true | ALLEN BRADLEY | OPM | 1336S-BRF50-AN FR4 | 1336S-BRF50-AN FR4 |  | ENRICHED | MRO | 39122001 | Inverter Drive Ac | DRIVE | VARIABLE FREQUENCY | POWER RATING | 3.7 KW | INPUT VOLTAGE | 380-480 VAC | NUMBER OF PHASE | NOT AVAILABLE | OUTPUT CURRENT RATING | 8.4 A | OUTPUT FREQUENCY RATING | 400 KHz | DEGREE OF PROTECTION | IP00 | TYPE | CONTROLLER | TERMINAL TYPE |  | MOUNTING TYPE | PANEL | SIZE |  | TEMPERATURE RATING | 0-50 DEG C | HAZARD CLASS |  | CERTIFICATION/STANDARD |  | ADDITIONAL FEATURES | FRAME SIZE:A3 | [32 empty] | Model number is not available so we updated Part number as Model number | Production Downloaded
STP-007 | DATA ENRICHMENT | Batch_2 | Elec | VNE | SCV2 |  | 12-05-2023 |  |  | 225916 | 225916 | 8373-52109297 | VARIADOR POWER FLEX 70 7.5HP ALLEN BRADL | [16 empty] | https://literature.rockwellautomation.com/idc/groups/literature/documents/td/20a-td001_-en-p.pdf |  |  | ALLEN-BRADLEY | OPM | 20AD-DB1-D | POWERFLEX 70 | ALTERNATE OPM:ROCKWELL AUTOMATION | ENRICHED | MRO | 39122000 | ELECTRICAL VARIABLE SPEED DRIVES | DRIVE | VARIABLE FREQUENCY | POWER RATING | 7.5 HP | INPUT VOLTAGE | 480 VAC | NUMBER OF PHASE | 3 | OUTPUT CURRENT RATING | 11-20 A | OUTPUT FREQUENCY RATING | 50-60 Hz | DEGREE OF PROTECTION | NOT AVAILABLE | TYPE | AC | TERMINAL TYPE |  | MOUNTING TYPE |  | SIZE |  | TEMPERATURE RATING |  | HAZARD CLASS |  | CERTIFICATION/STANDARD |  | ADDITIONAL FEATURES | [34 empty] | Production Downloaded
STP-007 | DATA ENRICHMENT | Batch_2 | Elec | VNE | SCV2 |  | 12-05-2023 |  |  | 38002 | 38002 | 8312-50469486 | DRIVE,VAR SPEED,20DD156A0EYNANANE,AB | 20DD156A0EYNANANE | Allen Bradley | DRIVE,VARIABLE SPEED,DETAILS:AB,MANUFACTURER:ALLEN BRADLEY,MFR PART NUMBER:20DD156A0EYNANANE | [13 empty] | https://literature.rockwellautomation.com/idc/groups/literature/documents/td/750-td001_-en-p.pdf | https://www.rexelusa.com/p/1148825/allen-bradley/drive-ac-380-480vac-3-phase-40a-30hp-normal-duty-heavy-duty/889508555355/20f11nd040ja0nnnnn | https://www.dosupply.com/automation/allen-bradley-drives/powerflex-753/20F11ND040JA0NNNNN | ALLEN BRADLEY | OPM | 20F11ND040JA0NNNNN | 20F11ND040JA0NNNNN |  | ENRICHED | MRO | 39122001 | Inverter Drive Ac | DRIVE | VARIABLE FREQUENCY | POWER RATING | 30 HP | INPUT VOLTAGE | 480 VAC | NUMBER OF PHASE |  | OUTPUT CURRENT RATING | 40 A | OUTPUT FREQUENCY RATING |  | DEGREE OF PROTECTION | IP20 | TYPE | AC | TERMINAL TYPE |  | MOUNTING TYPE |  | SIZE |  | TEMPERATURE RATING |  | HAZARD CLASS |  | CERTIFICATION/STANDARD |  | ADDITIONAL FEATURES | [33 empty] | Part number is not available so we updated model number as part number | Production Downloaded
STP-007 | DATA ENRICHMENT | Batch_2 | Elec | VNE | SCV2 |  | 12-05-2023 |  |  | 172131 | 172131 | 8352-52215082 | DRIVE,VAR SPEED,20F11ND040JA0NNNNN | 20F11ND040JA0NNNNN | Allen Bradley | DRIVE,VARIABLE SPEED,DETAILS:POWERFLEX753,MANUFACTURER:ALLEN BRADLEY,MFR PART NUMBER:20F11ND040JA0NNNNN | [13 empty] | https://literature.rockwellautomation.com/idc/groups/literature/documents/td/750-td001_-en-p.pdf | https://www.smcelectric.com/products/allen-bradley-ab20f11nd040ja0nnnnn/ | https://www.dosupply.com/automation/allen-bradley-drives/powerflex-753/20F11ND040JA0NNNNN | ALLEN BRADLEY | OPM | 20F11ND040JA0NNNNN | 20F11ND040JA0NNNNN | USED FOR:MODEL:POWERFLEX 753 | ENRICHED | MRO | 39122001 | Inverter Drive Ac | DRIVE | VARIABLE FREQUENCY | POWER RATING | 30 HP,25 HP | INPUT VOLTAGE | 480 VAC,650 VDC | NUMBER OF PHASE |  | OUTPUT CURRENT RATING | 40 A | OUTPUT FREQUENCY RATING |  | DEGREE OF PROTECTION | IP20 | TYPE | GENERAL PURPOSE | TERMINAL TYPE |  | MOUNTING TYPE |  | SIZE |  | TEMPERATURE RATING |  | HAZARD CLASS |  | CERTIFICATION/STANDARD |  | ADDITIONAL FEATURES | [33 empty] | Part number is not available so we updated model number as part number | Production Downloaded
STP-007 | DATA ENRICHMENT | Batch_2 | Elec | VNE | SCV2 |  | 12-05-2023 |  |  | 74759 | 74759 | 8321-52260987 | POWERFLEX/S-753/20F11RD8P0AA0NNNNN/AB | 20F11RD8P0AA0NNNNN | Allen Bradley | [14 empty] | https://www.rockwellautomation.com/en-us/products/details.20F11RD8P0AA0NNNNN.html | https://rexel-cdn.com/products/20f11nc015ja0nnnnn.pdf?i=AD9D1F06-C637-4EE3-B860-FDDAF5200DCC | https://www.rexelusa.com/p/374489/allen-bradley/drive-ac-380-480vac-3-ph-8a-5hp-normal-duty-3hp-heavy-duty/884951300187/20f11rd8p0aa0nnnnn | ALLEN BRADLEY | OPM | 20F11RD8P0AA0NNNNN | 20F11RD8P0AA0NNNNN | POWERFLEX 753 | ENRICHED | MRO | 39122000 | Electrical Variable Speed Drives | DRIVE | VARIABLE FREQUENCY | POWER RATING | 5 HP | INPUT VOLTAGE | 480 VAC | NUMBER OF PHASE | 3 | OUTPUT CURRENT RATING | 8 A | OUTPUT FREQUENCY RATING |  | DEGREE OF PROTECTION | IP20 | TYPE |  | TERMINAL TYPE |  | MOUNTING TYPE |  | SIZE |  | TEMPERATURE RATING |  | HAZARD CLASS |  | CERTIFICATION/STANDARD | ATEX,CE,KCC | ADDITIONAL FEATURES | [34 empty] | Production Downloaded
STP-007 | DATA ENRICHMENT | Batch_2 | Elec | VNE | SCV2 |  | 12-05-2023 |  |  | 169303 | 169303 | 8352-50486875 | DRIVE,VAR SPEED,20F11RD8P0AA0NNNNN,AB | 20F11RD8P0AA0NNNNN | Allen Bradley | DRIVE,VARIABLE SPEED,DETAILS:AB,MANUFACTURER:ALLEN BRADLEY,MFR PART NUMBER:20F11RD8P0AA0NNNNN | [13 empty] | https://www.rockwellautomation.com/en-us/products/details.20F11RD8P0AA0NNNNN.html | https://rexel-cdn.com/products/20f11nc015ja0nnnnn.pdf?i=AD9D1F06-C637-4EE3-B860-FDDAF5200DCC | https://www.rexelusa.com/p/374489/allen-bradley/drive-ac-380-480vac-3-ph-8a-5hp-normal-duty-3hp-heavy-duty/884951300187/20f11rd8p0aa0nnnnn | ALLEN BRADLEY | OPM | 20F11RD8P0AA0NNNNN | 20F11RD8P0AA0NNNNN |  | ENRICHED | MRO | 39122000 | Electrical Variable Speed Drives | DRIVE | VARIABLE FREQUENCY | POWER RATING | 5 HP | INPUT VOLTAGE | 480 VAC | NUMBER OF PHASE | 3 | OUTPUT CURRENT RATING | 8 A | OUTPUT FREQUENCY RATING |  | DEGREE OF PROTECTION | IP20 | TYPE |  | TERMINAL TYPE |  | MOUNTING TYPE |  | SIZE |  | TEMPERATURE RATING |  | HAZARD CLASS |  | CERTIFICATION/STANDARD | ATEX,CE,KCC | ADDITIONAL FEATURES | [33 empty] | Part number is not available so we updated Model number as Part number,Model Number Updated as per URL | Production Downloaded
STP-007 | DATA ENRICHMENT | Batch_2 | Elec | VNE | SCV2 |  | 12-05-2023 |  |  | 181213 | 181213 | 8353-52199989 | POWERFLEX755ACDRI/20G11ND096AA0NNNNN/AB | 20G11ND096AA0NNNNN | Allen Bradley | PowerFlex 755 AC Drive, with Embedded Ethernet/IP, Air Cooled, AC Input with DC Terminals, Open Type, 96 Amps, 75HP ND, 60HP HD, 480 VAC, 3 PH, Frame 5, Filtered, CM Jumper Removed, DB Transistor, Blank (No HIM) | [13 empty] | https://rexel-cdn.com/products/20g11fd3p4aa0nnnnn.pdf?i=142DA87D-AF5A-4DF8-BCB9-D58B87A51147 |  |  | ALLEN BRADLEY | OPM | 20G11ND096AA0NNNNN | 20G11ND096AA0NNNNN |  | ENRICHED | MRO | 39122001 | Inverter Drive Ac | DRIVE | VARIABLE FREQUENCY | POWER RATING | 75 HP | INPUT VOLTAGE | 480 VAC | NUMBER OF PHASE | 3 | OUTPUT CURRENT RATING | 96 A | OUTPUT FREQUENCY RATING | 0-590 Hz | DEGREE OF PROTECTION | IP20 | TYPE | ADJUSTABLE AC,LOW VOLTAGE | TERMINAL TYPE |  | MOUNTING TYPE | WALL | SIZE | 270 WD X 550 HT X 212 DP MM | TEMPERATURE RATING | 0-50 DEG C | HAZARD CLASS |  | CERTIFICATION/STANDARD | ABS,CE,CULUS,EAC,SEMI F47 | ADDITIONAL FEATURES | FRAME:5;SERIES:POWER FLEX755 | [32 empty] | Model number is not available so we updated Part number as Model number | Production Downloaded
STP-007 | DATA ENRICHMENT | Batch_2 | Elec | VNE | SCV2 |  | 12-05-2023 |  |  | 181089 | 181089 | 8353-52199727 | POWERFLEX755ACDRIV/20G11ND5P0AA0NNNNN/AB | 20G11ND5P0AA0NNNNN | Allen Bradley | PowerFlex 755 AC Drive, with Embedded Ethernet/IP, Air Cooled, AC Input with DC Terminals, Open Type, 5 Amps, (Fr1 3HP ND, 2HP HD/Fr2 3HP ND, 3HP HD), 480 VAC, 3 PH, Frame 2, Filtered, CM Jumper Removed, DB Transistor, Blank (No HIM) | [13 empty] | https://rexel-cdn.com/products/20g11fd3p4aa0nnnnn.pdf?i=142DA87D-AF5A-4DF8-BCB9-D58B87A51147 |  |  | ALLEN BRADLEY | OPM | 20G11ND5P0AA0NNNNN | 20G11ND5P0AA0NNNNN |  | ENRICHED | MRO | 39122001 | Inverter Drive Ac | DRIVE | VARIABLE FREQUENCY | POWER RATING | 3 HP | INPUT VOLTAGE | 480 VAC | NUMBER OF PHASE | 3 | OUTPUT CURRENT RATING | 5:00 | OUTPUT FREQUENCY RATING | 0-590 Hz | DEGREE OF PROTECTION | IP20 | TYPE | ADJUSTABLE AC,LOW VOLTAGE | TERMINAL TYPE |  | MOUNTING TYPE | WALL | SIZE | 134.5 WD X 424.2 HT X 212 DP MM | TEMPERATURE RATING | 0-50 DEG C | HAZARD CLASS |  | CERTIFICATION/STANDARD | ABS,CE,CULUS,EAC,SEMI F47 | ADDITIONAL FEATURES | FRAME:2;SERIES:POWER FLEX755 | [32 empty] | Model number is not available so we updated Part number as Model number | Production Downloaded
STP-007 | DATA ENRICHMENT | Batch_2 | Elec | SCV | SCV2 |  | 12-05-2023 |  |  | 69525 | 69525 | 8321-52067603 | DRIVE/PF755/2HP/20G11RC3P5JA0NNNNN/AB | 20G11RC3P5JA0NNNNN | Allen Bradley | MANUFACTURER PART No: 20G11RC3P5JA0NNNNN / MANUF. NAME: ALLEN BRANDLEY | [13 empty] | https://literature.rockwellautomation.com/idc/groups/literature/documents/td/750-td001_-en-p.pdf |  |  | ALLEN-BRADLEY | OPM | 20G11RC3P5JA0NNNNN | 20G11RC3P5JA0NNNNN |  | ENRICHED | MRO | 39122000 | Electrical Variable Speed Drives | DRIVE | VARIABLE FREQUENCY | POWER RATING | 1.5 KW/2 HP | INPUT VOLTAGE | 380 TO 400 VAC | NUMBER OF PHASE | 3 | OUTPUT CURRENT RATING | 3.5 A | OUTPUT FREQUENCY RATING | 0 TO 590 HZ | DEGREE OF PROTECTION | IP20,NEMA/UL TYPE OPEN | TYPE |  | TERMINAL TYPE |  | MOUNTING TYPE |  | SIZE | 110 WD X 400.5 HT X 211 DP MM | TEMPERATURE RATING | -10 TO 50 DEG C | HAZARD CLASS |  | CERTIFICATION/STANDARD | ABS,ATEX,C-TICK,CULUS,CE,EPRI/SEMI F47,GOST-R,LLOYD,S,RINA,ROHS | ADDITIONAL FEATURES | SERIES:POWERFLEX 755 AC;FRAME SIZE:1 | [32 empty] | Part number is not available so we updated model number as part number | Production Downloaded
STP-007 | DATA ENRICHMENT | Batch_2 | Elec | SCV | SCV2 |  | 12-05-2023 |  |  | 174073 | 174073 | 8353-52067603 | DRIVE/PF755/2HP/20G11RC3P5JA0NNNNN/AB | 20G11RC3P5JA0NNNNN | Allen Bradley | MANUFACTURER PART No: 20G11RC3P5JA0NNNNN / MANUF. NAME: ALLEN BRANDLEY | [13 empty] | https://literature.rockwellautomation.com/idc/groups/literature/documents/td/750-td001_-en-p.pdf |  |  | ALLEN-BRADLEY | OPM | 20G11RC3P5JA0NNNNN | 20G11RC3P5JA0NNNNN |  | ENRICHED | MRO | 39122000 | Electrical Variable Speed Drives | DRIVE | VARIABLE FREQUENCY | POWER RATING | 1.5 KW/2 HP | INPUT VOLTAGE | 380 TO 400 VAC | NUMBER OF PHASE | 3 | OUTPUT CURRENT RATING | 3.5 A | OUTPUT FREQUENCY RATING | 0 TO 590 HZ | DEGREE OF PROTECTION | IP20,NEMA/UL TYPE OPEN | TYPE |  | TERMINAL TYPE |  | MOUNTING TYPE |  | SIZE | 110 WD X 400.5 HT X 211 DP MM | TEMPERATURE RATING | -10 TO 50 DEG C | HAZARD CLASS |  | CERTIFICATION/STANDARD | ABS,ATEX,C-TICK,CULUS,CE,EPRI/SEMI F47,GOST-R,LLOYD,S,RINA,ROHS | ADDITIONAL FEATURES | SERIES:POWERFLEX 755 AC;FRAME SIZE:1 | [32 empty] | Model number is not available so we updated Part number as Model number | Production Downloaded
STP-007 | DATA ENRICHMENT | Batch_2 | Elec | SCV | SCV2 |  | 12-05-2023 |  |  | 210795 | 210795 | 8364-52177227 | CONTR,AC MTR,20G11RC3P5JA0NNNNN,2HP,480V | 20G11RC3P5JA0NNNNN | Allen Bradley | CONTROL,AC MOTOR,POWER OUTPUT:2HP,INPUT VOLTAGE:480V,MANUFACTURER:ALLEN BRADLEY,MFR PART NUMBER:20G11RC3P5JA0NNNNN | [13 empty] | https://literature.rockwellautomation.com/idc/groups/literature/documents/td/750-td001_-en-p.pdf |  |  | ALLEN-BRADLEY | OPM | 20G11RC3P5JA0NNNNN | 20G11RC3P5JA0NNNNN |  | ENRICHED | MRO | 39122000 | Electrical Variable Speed Drives | DRIVE | VARIABLE FREQUENCY | POWER RATING | 1.5 KW/2 HP | INPUT VOLTAGE | 380 TO 400 VAC | NUMBER OF PHASE | 3 | OUTPUT CURRENT RATING | 3.5 A | OUTPUT FREQUENCY RATING | 0 TO 590 HZ | DEGREE OF PROTECTION | IP20,NEMA/UL TYPE OPEN | TYPE |  | TERMINAL TYPE |  | MOUNTING TYPE |  | SIZE | 110 WD X 400.5 HT X 211 DP MM | TEMPERATURE RATING | -10 TO 50 DEG C | HAZARD CLASS |  | CERTIFICATION/STANDARD | ABS,ATEX,C-TICK,CULUS,CE,EPRI/SEMI F47,GOST-R,LLOYD,S,RINA,ROHS | ADDITIONAL FEATURES | SERIES:POWERFLEX 755 AC;FRAME SIZE:1 | [32 empty] | Part number is not available so we updated model number as part number | Production Downloaded
STP-007 | DATA ENRICHMENT | Batch_2 | Elec | SCV | SCV2 |  | 12-05-2023 |  |  | 69526 | 69526 | 8321-52067604 | DRIVE/PF755-3HP/20G11RC5P0JA0NNNNN/AB | 20G11RC5P0JA0NNNNN | Allen Bradley | MANUFACTURER PART No: 20G11RC5P0JA0NNNNN / MANUF. NAME: ALLEN BRANDLEY | [13 empty] | https://literature.rockwellautomation.com/idc/groups/literature/documents/td/750-td001_-en-p.pdf |  |  | ALLEN-BRADLEY | OPM | 20G11RC5P0JA0NNNNN | 20G11RC5P0JA0NNNNN |  | ENRICHED | MRO | 39122000 | Electrical Variable Speed Drives | DRIVE | VARIABLE FREQUENCY | POWER RATING | 2.2 KW | INPUT VOLTAGE | 380 TO 400 VAC | NUMBER OF PHASE | 3 | OUTPUT CURRENT RATING | 5 A | OUTPUT FREQUENCY RATING | 0 TO 590 HZ | DEGREE OF PROTECTION | IP20,NEMA/UL TYPE OPEN | TYPE | COMPACT | TERMINAL TYPE |  | MOUNTING TYPE |  | SIZE | 110 WD X 400.5 HT X 211 DP MM | TEMPERATURE RATING | -10 TO 50 DEG C | HAZARD CLASS |  | CERTIFICATION/STANDARD | ABS,ATEX,C-TICK,CULUS,CE,EPRI/SEMI F47,GOST-R,LLOYD,S,RINA,ROHS | ADDITIONAL FEATURES | SERIES:POWERFLEX 755 | [33 empty] | Production Downloaded
STP-007 | DATA ENRICHMENT | Batch_2 | Elec | SCV | SCV2 |  | 12-05-2023 |  |  | 174074 | 174074 | 8353-52067604 | DRIVE/PF755-3HP/20G11RC5P0JA0NNNNN/AB | 20G11RC5P0JA0NNNNN | Allen Bradley | MANUFACTURER PART No: 20G11RC5P0JA0NNNNN / MANUF. NAME: ALLEN BRANDLEY | [13 empty] | https://literature.rockwellautomation.com/idc/groups/literature/documents/td/750-td001_-en-p.pdf |  |  | ALLEN-BRADLEY | OPM | 20G11RC5P0JA0NNNNN | 20G11RC5P0JA0NNNNN |  | ENRICHED | MRO | 39122000 | Electrical Variable Speed Drives | DRIVE | VARIABLE FREQUENCY | POWER RATING | 2.2 KW | INPUT VOLTAGE | 380 TO 400 VAC | NUMBER OF PHASE | 3 | OUTPUT CURRENT RATING | 5 A | OUTPUT FREQUENCY RATING | 0 TO 590 HZ | DEGREE OF PROTECTION | IP20,NEMA/UL TYPE OPEN | TYPE | COMPACT | TERMINAL TYPE |  | MOUNTING TYPE |  | SIZE | 110 WD X 400.5 HT X 211 DP MM | TEMPERATURE RATING | -10 TO 50 DEG C | HAZARD CLASS |  | CERTIFICATION/STANDARD | ABS,ATEX,C-TICK,CULUS,CE,EPRI/SEMI F47,GOST-R,LLOYD,S,RINA,ROHS | ADDITIONAL FEATURES | SERIES:POWERFLEX 755 | [32 empty] | Model number is not available so we updated Part number as Model number | Production Downloaded
STP-007 | DATA ENRICHMENT | Batch_2 | Elec | SCV | SCV2 |  | 12-05-2023 |  |  | 210794 | 210794 | 8364-52177225 | CONTR,AC MTR,20G11RC5P0JA0NNNNN,3HP,480V | 20G11RC5P0JA0NNNNN | Allen Bradley | CONTROL,AC MOTOR,POWER OUTPUT:3HP,INPUT VOLTAGE:480V,MANUFACTURER:ALLEN BRADLEY,MFR PART NUMBER:20G11RC5P0JA0NNNNN | [13 empty] | https://literature.rockwellautomation.com/idc/groups/literature/documents/td/750-td001_-en-p.pdf |  |  | ALLEN-BRADLEY | OPM | 20G11RC5P0JA0NNNNN | 20G11RC5P0JA0NNNNN |  | ENRICHED | MRO | 39122000 | Electrical Variable Speed Drives | DRIVE | VARIABLE FREQUENCY | POWER RATING | 2.2 KW | INPUT VOLTAGE | 380 TO 400 VAC | NUMBER OF PHASE | 3 | OUTPUT CURRENT RATING | 5 A | OUTPUT FREQUENCY RATING | 0 TO 590 HZ | DEGREE OF PROTECTION | IP20,NEMA/UL TYPE OPEN | TYPE | COMPACT | TERMINAL TYPE |  | MOUNTING TYPE |  | SIZE | 110 WD X 400.5 HT X 211 DP MM | TEMPERATURE RATING | -10 TO 50 DEG C | HAZARD CLASS |  | CERTIFICATION/STANDARD | ABS,ATEX,C-TICK,CULUS,CE,EPRI/SEMI F47,GOST-R,LLOYD,S,RINA,ROHS | ADDITIONAL FEATURES | SERIES:POWERFLEX 755 | [32 empty] | Part number is not available so we updated model number as part number | Production Downloaded
STP-007 | DATA ENRICHMENT | Batch_2 | Elec | SCV | SCV2 |  | 12-05-2023 |  |  | 521686 | 521686 | ES41-5557483 | VARIADOR POWER FLEX 755 2,2KW/400V ROCKW | 20G11RC5P0JA0NNNNN | ALLEN BRADLEY |  | VARIADOR FUJI FRN30G1E-4E 30KW FUTURTEC | [12 empty] | https://literature.rockwellautomation.com/idc/groups/literature/documents/td/750-td001_-en-p.pdf |  |  | ALLEN-BRADLEY | OPM | 20G11RC5P0JA0NNNNN | 20G11RC5P0JA0NNNNN |  | ENRICHED | MRO | 39122000 | Electrical Variable Speed Drives | DRIVE | VARIABLE FREQUENCY | POWER RATING | 2.2 KW | INPUT VOLTAGE | 380 TO 400 VAC | NUMBER OF PHASE | 3 | OUTPUT CURRENT RATING | 5 A | OUTPUT FREQUENCY RATING | 0 TO 590 HZ | DEGREE OF PROTECTION | IP20,NEMA/UL TYPE OPEN | TYPE | COMPACT | TERMINAL TYPE |  | MOUNTING TYPE |  | SIZE | 110 WD X 400.5 HT X 211 DP MM | TEMPERATURE RATING | -10 TO 50 DEG C | HAZARD CLASS |  | CERTIFICATION/STANDARD | ABS,ATEX,C-TICK,CULUS,CE,EPRI/SEMI F47,GOST-R,LLOYD,S,RINA,ROHS | ADDITIONAL FEATURES | SERIES:POWERFLEX 755 | [33 empty] | Production Downloaded
STP-007 | DATA ENRICHMENT | Batch_2 | Elec | SCV | SCV2 |  | 12-05-2023 |  |  | 14813 | 14813 | 8308-52068272 | INVERSOR POWER FLEX 755 4KW |  |  | INVERSOR POWER FLEX 755 L8 ALLEN BRADLEY FORNECEDOR: INTERENTE CÓD: 20G11RC8P7JA0NNNNN (POWERFLEX 755, ALIMENTAÇÃO 400VCS, POTENCIA 4KW ND E 2.2KW HD CORRENTE DE SAÍDA 8.7A COM 110% DE SOBRECARGA, MODO DE OPERAÇÃO VETORIAL DE FLUXO, SENSORIES OU ESCALAR COMUNICAÇÃO ETHERNET E DPI INCORPORADAS COM IGBT PARA FRENAGEM DINAMICA, IP20, FRAME1) | INVERSOR POWER FLEX 755 L8 ALLEN BRADLEY FORNECEDOR: INTERENTE CÓD: 20G11RC8P7JA0NNNNN (POWERFLEX 755, ALIMENTAÇÃO 400VCS, POTENCIA 4KW ND E 2.2KW HD CORRENTE DE SAÍDA 8.7A COM 110% DE SOBRECARGA, MODO DE OPERAÇÃO VETORIAL DE FLUXO, SENSORIES OU ESCALAR COMUNICAÇÃO ETHERNET E DPI INCORPORADAS COM IGBT PARA FRENAGEM DINAMICA, IP20, FRAME1) | [12 empty] | https://literature.rockwellautomation.com/idc/groups/literature/documents/td/750-td001_-en-p.pdf |  |  | ALLEN-BRADLEY | OPM | 20G11RC8P7JA0NNNNN | 20G11RC8P7JA0NNNNN |  | ENRICHED | MRO | 39122000 | Electrical Variable Speed Drives | DRIVE | VARIABLE FREQUENCY | POWER RATING | 4 KW | INPUT VOLTAGE | 380 TO 400 VAC | NUMBER OF PHASE | 3 | OUTPUT CURRENT RATING | 8.7 A | OUTPUT FREQUENCY RATING | 0 TO 590 HZ | DEGREE OF PROTECTION | IP20,NEMA/UL TYPE OPEN | TYPE | ADJUSTABLE AC,LOW VOLTAGE | TERMINAL TYPE |  | MOUNTING TYPE |  | SIZE | 110 WD X 400.5 HT X 211 DP MM | TEMPERATURE RATING | -10 TO 50 DEG C | HAZARD CLASS |  | CERTIFICATION/STANDARD | ABS,ATEX,C-TICK,CULUS,CE,EPRI/SEMI F47,GOST-R,LLOYD,S,RINA,ROHS | ADDITIONAL FEATURES | FRAME SIZE:1;WITH 110 PCT OVERLOAD;LARNET COMMUNICATION VECTOR OPERATION MODE,SENSATION AND DPI INCORPORATED WITH IGBT FOR DYNAMIC BRAKING;FORNECEDOR:INTERENTE | [33 empty] | Production Downloaded
STP-007 | DATA ENRICHMENT | Batch_2 | Elec | SCV | SCV2 |  | 12-05-2023 |  |  | 174075 | 174075 | 8353-52067605 | DRIVE/PF755-5HP/20G11RC8P7JA0NNNNN/AB | 20G11RC8P7JA0NNNNN | Allen Bradley | MANUFACTURER PART No: 20G11RC8P7JA0NNNNN / MANUF. NAME: ALLEN BRANDLEY | [13 empty] | https://literature.rockwellautomation.com/idc/groups/literature/documents/td/750-td001_-en-p.pdf |  |  | ALLEN-BRADLEY | OPM | 20G11RC8P7JA0NNNNN | 20G11RC8P7JA0NNNNN |  | ENRICHED | MRO | 39122000 | Electrical Variable Speed Drives | DRIVE | VARIABLE FREQUENCY | POWER RATING | 4 KW | INPUT VOLTAGE | 380 TO 400 VAC | NUMBER OF PHASE | 3 | OUTPUT CURRENT RATING | 8.7 A | OUTPUT FREQUENCY RATING | 0 TO 590 HZ | DEGREE OF PROTECTION | IP20,NEMA/UL TYPE OPEN | TYPE | ADJUSTABLE AC,LOW VOLTAGE | TERMINAL TYPE |  | MOUNTING TYPE |  | SIZE | 110 WD X 400.5 HT X 211 DP MM | TEMPERATURE RATING | -10 TO 50 DEG C | HAZARD CLASS |  | CERTIFICATION/STANDARD | ABS,ATEX,C-TICK,CULUS,CE,EPRI/SEMI F47,GOST-R,LLOYD,S,RINA,ROHS | ADDITIONAL FEATURES | FRAME SIZE:1;WITH 110 PCT OVERLOAD;LARNET COMMUNICATION VECTOR OPERATION MODE,SENSATION AND DPI INCORPORATED WITH IGBT FOR DYNAMIC BRAKING;FORNECEDOR:INTERENTE | [32 empty] | Model number is not available so we updated Part number as Model number | Production Downloaded
STP-007 | DATA ENRICHMENT | Batch_2 | Elec | SCV | SCV2 |  | 12-05-2023 |  |  | 210800 | 210800 | 8364-52177233 | CONTR,AC MTR,20G11RC8P7JA0NNNNN,5HP,480V | 20G11RC8P7JA0NNNNN | Allen Bradley | CONTROL,AC MOTOR,POWER OUTPUT:5HP,INPUT VOLTAGE:480V,MANUFACTURER:ALLEN BRADLEY,MFR PART NUMBER:20G11RC8P7JA0NNNNN | [13 empty] | https://literature.rockwellautomation.com/idc/groups/literature/documents/td/750-td001_-en-p.pdf |  |  | ALLEN-BRADLEY | OPM | 20G11RC8P7JA0NNNNN | 20G11RC8P7JA0NNNNN |  | ENRICHED | MRO | 39122000 | Electrical Variable Speed Drives | DRIVE | VARIABLE FREQUENCY | POWER RATING | 4 KW | INPUT VOLTAGE | 380 TO 400 VAC | NUMBER OF PHASE | 3 | OUTPUT CURRENT RATING | 8.7 A | OUTPUT FREQUENCY RATING | 0 TO 590 HZ | DEGREE OF PROTECTION | IP20,NEMA/UL TYPE OPEN | TYPE | ADJUSTABLE AC,LOW VOLTAGE | TERMINAL TYPE |  | MOUNTING TYPE |  | SIZE | 110 WD X 400.5 HT X 211 DP MM | TEMPERATURE RATING | -10 TO 50 DEG C | HAZARD CLASS |  | CERTIFICATION/STANDARD | ABS,ATEX,C-TICK,CULUS,CE,EPRI/SEMI F47,GOST-R,LLOYD,S,RINA,ROHS | ADDITIONAL FEATURES | FRAME SIZE:1;WITH 110 PCT OVERLOAD;LARNET COMMUNICATION VECTOR OPERATION MODE,SENSATION AND DPI INCORPORATED WITH IGBT FOR DYNAMIC BRAKING;FORNECEDOR:INTERENTE | [32 empty] | Part number is not available so we updated model number as part number | Production Downloaded
STP-007 | DATA ENRICHMENT | Batch_2 | Elec | VNE | SCV2 |  | 12-05-2023 |  |  | 174076 | 174076 | 8353-52067606 | DRIVE/PF755-7.5HP/20G11RD011AA0NNNNN/AB | 20G11RD011AA0NNNNN | Allen Bradley | MANUFACTURER PART No: 20G11RD011AA0NNNNN / MANUF. NAME: ALLEN BRANDLEY | [13 empty] | https://rexel-cdn.com/products/20g11fd3p4aa0nnnnn.pdf?i=142DA87D-AF5A-4DF8-BCB9-D58B87A51147 |  |  | ALLEN BRADLEY | OPM | 20G11RD011AA0NNNNN | 20G11RD011AA0NNNNN |  | ENRICHED | MRO | 39122001 | Inverter Drive Ac | DRIVE | VARIABLE FREQUENCY | POWER RATING | 5-7.5 KW | INPUT VOLTAGE | 480 VAC | NUMBER OF PHASE | 3 | OUTPUT CURRENT RATING | 11:00 | OUTPUT FREQUENCY RATING | 0-590 Hz | DEGREE OF PROTECTION | IP20 | TYPE | ADJUSTABLE AC,LOW VOLTAGE | TERMINAL TYPE |  | MOUNTING TYPE | PANEL | SIZE | 110 WD X 400.5 HT X 211 DP MM | TEMPERATURE RATING | 0-50 DEG C | HAZARD CLASS |  | CERTIFICATION/STANDARD | ABS,CE,CULUS,EAC,SEMI F47 | ADDITIONAL FEATURES | FRAME:1;SERIES:POWER FLEX755 | [32 empty] | Model number is not available so we updated Part number as Model number | Production Downloaded
STP-007 | DATA ENRICHMENT | Batch_2 | Elec | VNE | SCV2 |  | 12-05-2023 |  |  | 154933 | 154933 | 8349-52129728 | DRIVE,AC SERVO MTR,20G11RD011AA0NNNNN | 20G11RD011AA0NNNNN | Allen Bradley | DRIVE,AC SERVO MOTOR,INPUT VOLTAGE:480V,OUTPUT CURRENT:11.5A,MANUFACTURER:ALLEN BRADLEY,MFR PART NUMBER:20G11RD011AA0NNNNN | [13 empty] | https://rexel-cdn.com/products/20g11fd3p4aa0nnnnn.pdf?i=142DA87D-AF5A-4DF8-BCB9-D58B87A51147 |  |  | ALLEN BRADLEY | OPM | 20G11RD011AA0NNNNN | 20G11RD011AA0NNNNN |  | ENRICHED | MRO | 39122001 | Inverter Drive Ac | DRIVE | VARIABLE FREQUENCY | POWER RATING | 5-7.5 KW | INPUT VOLTAGE | 480 VAC | NUMBER OF PHASE | 3 | OUTPUT CURRENT RATING | 11:00 | OUTPUT FREQUENCY RATING | 0-590 Hz | DEGREE OF PROTECTION | IP20 | TYPE | ADJUSTABLE AC,LOW VOLTAGE | TERMINAL TYPE |  | MOUNTING TYPE | PANEL | SIZE | 110 WD X 400.5 HT X 211 DP MM | TEMPERATURE RATING | 0-50 DEG C | HAZARD CLASS |  | CERTIFICATION/STANDARD | ABS,CE,CULUS,EAC,SEMI F47 | ADDITIONAL FEATURES | FRAME:1;SERIES:POWER FLEX755 | [32 empty] | Model number is not available so we updated Part number as Model number | Production Downloaded
STP-007 | DATA ENRICHMENT | Batch_2 | Elec | VNE | SCV2 |  | 12-05-2023 |  |  | 226184 | 226184 | 8373-52129059 | VARIADOR POWERFLEX 755 7HP 480V | AZ09331005 | Rockwell Automation | "VARIADOR POWERFLEX 755 7HP 5,5KW-11,5A-400/480V 20G11RD011AA0NNNNN MARCA:ALLEN BRADLEY USO:PANEL DE CONTROL FUNCIÓN:VARIAR VELOCIDAD DE LA UNIDAD MOTRIZ MATERIAL:PLASTICO N°PARTE:AZ09331005" | [13 empty] | https://www.mc-mc.com/Product/allen-bradley-20g11rd011aa0nnnnn?option=ALBR20G11RD011AA0NNNNN |  |  | ALLEN-BRADLEY | OPM | 20G11RD011AA0NNNNN | POWERFLEX 755 | ALTERNATE OPM:ROCKWELL AUTOMATION;ALTERNATE OPM PART NUMBER:AZ09331005 | ENRICHED | MRO | 39122000 | ELECTRICAL VARIABLE SPEED DRIVES | DRIVE | VARIABLE FREQUENCY | POWER RATING | 7 HP | INPUT VOLTAGE | 400-480 VAC | NUMBER OF PHASE | NOT AVAILABLE | OUTPUT CURRENT RATING | 11.5 A | OUTPUT FREQUENCY RATING | NOT AVAILABLE | DEGREE OF PROTECTION | NOT AVAILABLE | TYPE |  | TERMINAL TYPE |  | MOUNTING TYPE |  | SIZE |  | TEMPERATURE RATING |  | HAZARD CLASS |  | CERTIFICATION/STANDARD |  | ADDITIONAL FEATURES | MATERIAL:PLASTIC | [33 empty] | Production Downloaded
STP-007 | DATA ENRICHMENT | Batch_2 | Elec | VNE | SCV2 |  | 12-05-2023 |  |  | 175393 | 175393 | 8353-52070588 | DRIVE/PF755 10HP/20G11RD014AA0NNNNN/AB | 20G11RD014AA0NNNNN | Allen Bradley | MANUFACTURER PART No: 20G11RD014AA0NNNNN / MANUF. NAME: ALLEN BRANDLEY | [13 empty] | https://literature.rockwellautomation.com/idc/groups/literature/documents/td/750-td001_-en-p.pdf | https://rexel-cdn.com/products/20g1anc140aa0nnnnn.pdf?i=1C97B5C7-EE76-4FA7-8BCB-6F6FD2577756 | https://www.dosupply.com/automation/allen-bradley-drives/powerflex-755/20G11RD014AA0NNNNN | ALLEN-BRADLEY | OPM | 20G11RD014AA0NNNNN | 20G11RD014AA0NNNNN |  | ENRICHED | MRO | 39122001 | Inverter Drive Ac | DRIVE | VARIABLE FREQUENCY | POWER RATING | 10 HP | INPUT VOLTAGE | 380-480 VAC | NUMBER OF PHASE | 3 | OUTPUT CURRENT RATING | 14 A | OUTPUT FREQUENCY RATING |  | DEGREE OF PROTECTION | IP20 | TYPE | OPEN | TERMINAL TYPE |  | MOUNTING TYPE |  | SIZE |  | TEMPERATURE RATING |  | HAZARD CLASS |  | CERTIFICATION/STANDARD | UL | ADDITIONAL FEATURES | POWERFLEX 755 | [33 empty] | Production Downloaded
STP-007 | DATA ENRICHMENT | Batch_2 | Elec | VNE | SCV2 |  | 12-05-2023 |  |  | 767918 | 767918 | RU03-5482601 | POWERFLEX 755-20G11RD014AA0NNNNN-7.5KW | [16 empty] | https://literature.rockwellautomation.com/idc/groups/literature/documents/td/750-td001_-en-p.pdf | https://rexel-cdn.com/products/20g1anc140aa0nnnnn.pdf?i=1C97B5C7-EE76-4FA7-8BCB-6F6FD2577756 | https://www.dosupply.com/automation/allen-bradley-drives/powerflex-755/20G11RD014AA0NNNNN | ALLEN BRADLEY | OPM | 20G11RD014AA0NNNNN | 20G11RD014AA0NNNNN |  | ENRICHED | MRO | 39122001 | Inverter Drive Ac | DRIVE | VARIABLE FREQUENCY | POWER RATING | 10 HP | INPUT VOLTAGE | 380-480 VAC | NUMBER OF PHASE | 3 | OUTPUT CURRENT RATING | 14 A | OUTPUT FREQUENCY RATING |  | DEGREE OF PROTECTION | IP20 | TYPE | OPEN | TERMINAL TYPE |  | MOUNTING TYPE |  | SIZE |  | TEMPERATURE RATING |  | HAZARD CLASS |  | CERTIFICATION/STANDARD | UL | ADDITIONAL FEATURES | POWERFLEX 755 | [33 empty] | Production Downloaded
STP-007 | DATA ENRICHMENT | Batch_2 | Elec | VNE | SCV2 |  | 12-05-2023 |  |  | 155432 | 155432 | 8349-52175833 | DRIVE,AC SERVO MTR,20G11RD2P1AA0NNNNN | 20G11RD2P1AA0NNNNN | Allen Bradley | DRIVE,AC SERVO MOTOR,INPUT VOLTAGE:480V,OUTPUT CURRENT:2.1A,MANUFACTURER:ALLEN BRADLEY,MFR PART NUMBER:20G11RD2P1AA0NNNNN | [13 empty] | https://literature.rockwellautomation.com/idc/groups/literature/documents/td/750-td001_-en-p.pdf |  |  | ALLEN BRADLEY | OPM | 20G11RD2P1AA0NNNNN | 20G11RD2P1AA0NNNNN |  | ENRICHED | MRO | 39122001 | Inverter Drive Ac | DRIVE | VARIABLE FREQUENCY | POWER RATING | 20 HP | INPUT VOLTAGE | 480 VAC/650 VDC | NUMBER OF PHASE | 3 | OUTPUT CURRENT RATING | 2.1 A | OUTPUT FREQUENCY RATING | NOT AVAILABLE | DEGREE OF PROTECTION | IP20,NEMA/OPEN | TYPE | ADJUSTABLE AC,LOW VOLTAGE | TERMINAL TYPE |  | MOUNTING TYPE | PANEL | SIZE |  | TEMPERATURE RATING | 0-50 DEG C | HAZARD CLASS |  | CERTIFICATION/STANDARD | ABS,CE,CULUS,EAC,KC,RCM | ADDITIONAL FEATURES | SERIES:POWERFLEX 755 | [32 empty] | Part number is not available so we updated Model number as Part number,Model Number Updated as per URL | Production Downloaded
STP-007 | DATA ENRICHMENT | Batch_2 | Elec | VNE | SCV2 |  | 12-05-2023 |  |  | 155984 | 155984 | 8349-52195007 | DRIVE,AC SERVO MTR,20G11RD2P1JA0NNNNN | 20G11RD2P1JA0NNNNN | Allen Bradley | DRIVE,AC SERVO MOTOR,INPUT VOLTAGE:480V,OUTPUT CURRENT:2.1A,MANUFACTURER:ALLEN BRADLEY,MFR PART NUMBER:20G11RD2P1JA0NNNNN | [13 empty] | https://literature.rockwellautomation.com/idc/groups/literature/documents/td/750-td001_-en-p.pdf | https://rexel-cdn.com/products/20f11fd011aa0nnnnn.pdf?i=BA6796F7-08B9-4053-BFD9-8F4D0D50C902 |  | ALLEN BRADLEY | OPM | 20G11RD2P1JA0NNNNN | 20G11RD2P1JA0NNNNN |  | ENRICHED | MRO | 39122001 | Inverter Drive Ac | DRIVE | VARIABLE FREQUENCY | POWER RATING | 1 HP | INPUT VOLTAGE | 480 VAC | NUMBER OF PHASE | 3 | OUTPUT CURRENT RATING | 2.1 A | OUTPUT FREQUENCY RATING | 0-590 Hz | DEGREE OF PROTECTION | IP20 | TYPE | ADJUSTABLE AC,LOW VOLTAGE | TERMINAL TYPE |  | MOUNTING TYPE | PANEL | SIZE | 110 WD X 400.5 HT X 211 DP MM | TEMPERATURE RATING | 0-50 DEG C | HAZARD CLASS |  | CERTIFICATION/STANDARD | ABS,CE,CULUS,EAC,SEMI F47 | ADDITIONAL FEATURES | FRAME:1;SERIES:POWER FLEX755 | [32 empty] | Model number is not available so we updated Part number as Model number | Production Downloaded
STP-007 | DATA ENRICHMENT | Batch_2 | Elec | VNE | SCV2 |  | 12-05-2023 |  |  | 155434 | 155434 | 8349-52175836 | DRIVE,AC SERVO MTR,20G11RD3P4AA0NNNN | 20G11RD3P4AA0NNNN | Allen Bradley | DRIVE,AC SERVO MOTOR,INPUT VOLTAGE:480V,OUTPUT CURRENT:3.5A,MANUFACTURER:ALLEN BRADLEY,MFR PART NUMBER:20G11RD3P4AA0NNNN | [13 empty] | https://rexel-cdn.com/products/20g11fd3p4aa0nnnnn.pdf?i=142DA87D-AF5A-4DF8-BCB9-D58B87A51147 |  |  | ALLEN BRADLEY | OPM | 20G11RD3P4AA0NNNN | 20G11RD3P4AA0NNNN |  | ENRICHED | MRO | 39122001 | Inverter Drive Ac | DRIVE | VARIABLE FREQUENCY | POWER RATING | 1.5-2 KW | INPUT VOLTAGE | 480 VAC | NUMBER OF PHASE | 3 | OUTPUT CURRENT RATING | 3.4 A | OUTPUT FREQUENCY RATING | 0-590 Hz | DEGREE OF PROTECTION | IP20 | TYPE | ADJUSTABLE AC,LOW VOLTAGE | TERMINAL TYPE |  | MOUNTING TYPE | PANEL | SIZE | 110 WD X 400.5 HT X 211 DP MM | TEMPERATURE RATING | 0-50 DEG C | HAZARD CLASS |  | CERTIFICATION/STANDARD | ABS,CE,CULUS,EAC,SEMI F47 | ADDITIONAL FEATURES | FRAME:1;SERIES:POWER FLEX755 | [32 empty] | Model number is not available so we updated Part number as Model number | Production Downloaded
STP-007 | DATA ENRICHMENT | Batch_2 | Elec | VNE | SCV2 |  | 12-05-2023 |  |  | 155435 | 155435 | 8349-52175837 | DRIVE,AC SERVO MTR,20G11RD5P0AA0NNNNN | 20G11RD5P0AA0NNNNN | Allen Bradley | DRIVE,AC SERVO MOTOR,INPUT VOLTAGE:480V,OUTPUT CURRENT:5A,MANUFACTURER:ALLEN BRADLEY,MFR PART NUMBER:20G11RD5P0AA0NNNNN | [13 empty] | https://rexel-cdn.com/products/20g11fd3p4aa0nnnnn.pdf?i=142DA87D-AF5A-4DF8-BCB9-D58B87A51147 |  |  | ALLEN BRADLEY | OPM | 20G11RD5P0AA0NNNNN | 20G11RD5P0AA0NNNNN |  | ENRICHED | MRO | 39122001 | Inverter Drive Ac | DRIVE | VARIABLE FREQUENCY | POWER RATING | 2-3 KW | INPUT VOLTAGE | 480 VAC | NUMBER OF PHASE | 3 | OUTPUT CURRENT RATING | 5:00 | OUTPUT FREQUENCY RATING | 0-590 Hz | DEGREE OF PROTECTION | IP20 | TYPE | ADJUSTABLE AC,LOW VOLTAGE | TERMINAL TYPE |  | MOUNTING TYPE | PANEL | SIZE | 110 WD X 400.5 HT X 211 DP MM | TEMPERATURE RATING | 0-50 DEG C | HAZARD CLASS |  | CERTIFICATION/STANDARD | ABS,CE,CULUS,EAC,SEMI F47 | ADDITIONAL FEATURES | FRAME:1;SERIES:POWER FLEX755 | [32 empty] | Model number is not available so we updated Part number as Model number | Production Downloaded
STP-007 | DATA ENRICHMENT | Batch_2 | Elec | VNE | SCV2 |  | 12-05-2023 |  |  | 155433 | 155433 | 8349-52175834 | DRIVE,AC SERVO MTR,20G11RD8P0AA0NNNNN | 20G11RD8P0AA0NNNNN | Allen Bradley | DRIVE,AC SERVO MOTOR,INPUT VOLTAGE:480V,OUTPUT CURRENT:8A,MANUFACTURER:ALLEN BRADLEY,MFR PART NUMBER:20G11RD8P0AA0NNNNN | [13 empty] | https://rexel-cdn.com/products/20g11fd3p4aa0nnnnn.pdf?i=142DA87D-AF5A-4DF8-BCB9-D58B87A51147 |  |  | ALLEN BRADLEY | OPM | 20G11RD8P0AA0NNNNN | 20G11RD8P0AA0NNNNN |  | ENRICHED | MRO | 39122001 | Inverter Drive Ac | DRIVE | VARIABLE FREQUENCY | POWER RATING | 3-5 KW | INPUT VOLTAGE | 480 VAC | NUMBER OF PHASE | 3 | OUTPUT CURRENT RATING | 8:00 | OUTPUT FREQUENCY RATING | 0-590 Hz | DEGREE OF PROTECTION | IP20 | TYPE | ADJUSTABLE AC,LOW VOLTAGE | TERMINAL TYPE |  | MOUNTING TYPE | PANEL | SIZE | 110 WD X 400.5 HT X 211 DP MM | TEMPERATURE RATING | 0-50 DEG C | HAZARD CLASS |  | CERTIFICATION/STANDARD | ABS,CE,CULUS,EAC,SEMI F47 | ADDITIONAL FEATURES | FRAME:1;SERIES:POWER FLEX755 | [32 empty] | Model number is not available so we updated Part number as Model number | Production Downloaded
STP-007 | DATA ENRICHMENT | Batch_2 | Elec | VNE | SCV2 |  | 12-05-2023 |  |  | 657666 | 657666 | IN05-ED055974 | POWER FLEX 755 20G1ANC170JA0NNNNN | 20G1ANC170JA0NNNNN | ALLEN BRADLEY | 20G1ANC170JA0NNNNN PowerFlex 755 AC Packaged Drive | [13 empty] | https://rexel-cdn.com/products/20f11fd011aa0nnnnn.pdf?i=BA6796F7-08B9-4053-BFD9-8F4D0D50C902 |  |  | ALLEN BRADLEY | OPM | 20G1ANC170JA0NNNNN | 20G1ANC170JA0NNNNN |  | ENRICHED | MRO | 39122001 | Inverter Drive Ac | DRIVE | VARIABLE FREQUENCY | POWER RATING | 90 KW | INPUT VOLTAGE | 400 VAC | NUMBER OF PHASE | 3 | OUTPUT CURRENT RATING | 170 A | OUTPUT FREQUENCY RATING | 0-590 Hz | DEGREE OF PROTECTION | IP20 | TYPE | ADJUSTABLE AC,LOW VOLTAGE | TERMINAL TYPE |  | MOUNTING TYPE |  | SIZE | 308 WD X 666.5 HT X 346.4 DP MM | TEMPERATURE RATING | 0-50 DEG C | HAZARD CLASS |  | CERTIFICATION/STANDARD | ABS,CE,CULUS,EAC,SEMI F47 | ADDITIONAL FEATURES | FRAME:6;SERIES:POWER FLEX755 | [32 empty] | Model number is not available so we updated Part number as Model number | Production Downloaded
STP-007 | DATA ENRICHMENT | Batch_2 | Elec | VNE | SCV2 |  | 12-05-2023 |  |  | 657494 | 657494 | IN05-ED054322 | PF755 CAT.20G1ANC260JA0NNNNN132KW200HP | 20G1ANC260JA0NNNNN | ALLEN BRADLEY | PowerFlex 755 AC Drive,with Embedded Ethernet/IP, | [13 empty] | https://literature.rockwellautomation.com/idc/groups/literature/documents/td/750-td001_-en-p.pdf | https://rexel-cdn.com/products/20f11fd011aa0nnnnn.pdf?i=BA6796F7-08B9-4053-BFD9-8F4D0D50C902 |  | ALLEN BRADLEY | OPM | 20G1ANC260JA0NNNNN | 20G1ANC260JA0NNNNN |  | ENRICHED | MRO | 39122001 | Inverter Drive Ac | DRIVE | VARIABLE FREQUENCY | POWER RATING | 132 KW | INPUT VOLTAGE | 400 VAC | NUMBER OF PHASE | 3 | OUTPUT CURRENT RATING | 260 A | OUTPUT FREQUENCY RATING | 0-590 Hz | DEGREE OF PROTECTION | IP20 | TYPE | ADJUSTABLE AC,LOW VOLTAGE | TERMINAL TYPE |  | MOUNTING TYPE | WAL,FLANGE | SIZE | 308 WD X 666.5 HT X 346.4 DP MM | TEMPERATURE RATING | 0-50 DEG C | HAZARD CLASS |  | CERTIFICATION/STANDARD | ABS,CE,CULUS,EAC,SEMI F47 | ADDITIONAL FEATURES | FRAME:6;SERIES:POWER FLEX755 | [32 empty] | Model number is not available so we updated Part number as Model number | Production Downloaded
STP-007 | DATA ENRICHMENT | Batch_2 | Elec | VNE | SCV2 |  | 12-05-2023 |  |  | 845707 | 845707 | 8353-52199794 | POWERFLEX/S755/20G1AND156AN0NNNNN/AB | 20G1AND156AN0NNNNN | Allen Bradley | PowerFlex 755 AC Drive, with Embedded Ethernet/IP, Air Cooled, AC Input with Precharge, no DC Terminals, Open Type, 156 Amps, 125HP ND, 100HP HD, 480 VAC, 3 PH, Frame 6, Filtered, CM Jumper Removed, None, Blank (No HIM) | [13 empty] | https://rexel-cdn.com/products/20g11fd3p4aa0nnnnn.pdf?i=142DA87D-AF5A-4DF8-BCB9-D58B87A51147 |  |  | ALLEN BRADLEY | OPM | 20G1AND156AN0NNNNN | 20G1AND156AN0NNNNN |  | ENRICHED | MRO | 39122001 | Inverter Drive Ac | DRIVE | VARIABLE FREQUENCY | POWER RATING | 125 HP | INPUT VOLTAGE | 480 VAC | NUMBER OF PHASE | 3 | OUTPUT CURRENT RATING | 156 A | OUTPUT FREQUENCY RATING | 0-590 Hz | DEGREE OF PROTECTION | IP20 | TYPE | ADJUSTABLE AC,LOW VOLTAGE | TERMINAL TYPE |  | MOUNTING TYPE | WALL | SIZE | 308 WD X 666.5 HT X 346.4 DP MM | TEMPERATURE RATING | 0-50 DEG C | HAZARD CLASS |  | CERTIFICATION/STANDARD | ABS,CE,CULUS,EAC,SEMI F47 | ADDITIONAL FEATURES | FRAME:6;SERIES:POWER FLEX755 | [32 empty] | Model number is not available so we updated Part number as Model number | Production Downloaded
STP-007 | DATA ENRICHMENT | Batch_2 | Elec | VNE | SCV2 |  | 12-05-2023 |  |  | 109915 | 109915 | 8339-52194095 | DRIVE,VAR SPEED,20G1AND156AN0NNNNN,75 HP | 20G1AND156AN0NNNNN | Allen Bradley | DRIVE,VARIABLE SPEED,DETAILS:75 HP,MANUFACTURER:ALLEN BRADLEY,MFR PART NUMBER:20G1AND156AN0NNNNN | [13 empty] | https://www.dosupply.com/automation/allen-bradley-drives/powerflex-755/20G1AND156AN0NNNNN |  |  | ALLEN BRADLEY | OPM | 20G1AND156AN0NNNNN | POWERFLEX 755 |  | ENRICHED | MRO | 39122000 | Electrical Variable Speed Drives | DRIVE | VARIABLE FREQUENCY | POWER RATING | 125 HP | INPUT VOLTAGE | 480 VAC/650 VDC | NUMBER OF PHASE | 3 | OUTPUT CURRENT RATING | 156 A | OUTPUT FREQUENCY RATING | NOT AVAILABLE | DEGREE OF PROTECTION | IP20 | TYPE |  | TERMINAL TYPE |  | MOUNTING TYPE |  | SIZE |  | TEMPERATURE RATING |  | HAZARD CLASS |  | CERTIFICATION/STANDARD |  | ADDITIONAL FEATURES | [34 empty] | Production Downloaded
STP-007 | DATA ENRICHMENT | Batch_2 | Elec | VNE | SCV2 |  | 12-05-2023 |  |  | 69354 | 69354 | 8321-52063773 | PF755/480V 200HP/20G1AND248AA0NNNNN/AB | 20G1AND248AA0NNNNN | Allen Bradley | [14 empty] | https://rexel-cdn.com/products/20f11fd011aa0nnnnn.pdf?i=BA6796F7-08B9-4053-BFD9-8F4D0D50C902 |  |  | ALLEN BRADLEY | OPM | 20G1AND248AA0NNNNN | 20G1AND248AA0NNNNN |  | ENRICHED | MRO | 39122001 | Inverter Drive Ac | DRIVE | VARIABLE FREQUENCY | POWER RATING | 200 HP | INPUT VOLTAGE | 480 VAC | NUMBER OF PHASE | 3 | OUTPUT CURRENT RATING | 248 A | OUTPUT FREQUENCY RATING | 0-590 Hz | DEGREE OF PROTECTION | IP20 | TYPE | ADJUSTABLE AC,LOW VOLTAGE | TERMINAL TYPE |  | MOUNTING TYPE | WAL,FLANGE | SIZE | 308 WD X 666.5 HT X 346.4 DP MM | TEMPERATURE RATING | 0-50 DEG C | HAZARD CLASS |  | CERTIFICATION/STANDARD | ABS,CE,CULUS,EAC,SEMI F47 | ADDITIONAL FEATURES | FRAME:6;SERIES:POWER FLEX755 | [32 empty] | Model number is not available so we updated Part number as Model number | Production Downloaded
STP-007 | DATA ENRICHMENT | Batch_2 | Elec | VNE | SCV2 |  | 12-05-2023 |  |  | 70853 | 70853 | 8321-52206282 | POWERFLEX 755DRIVE/20G1AND248AA0NNNN/AB | 20G1AND248AA0NNNN | Allen Bradley | PowerFlex 755 AC Drive, with Embedded Ethernet/IP, Air Cooled, AC Input with Precharge, no DC Terminals, Open Type, 248 Amps, 200HP ND, 150HP HD, 480 VAC, 3 PH, Frame 6, Filtered, CM Jumper Removed, DB Transistor, Blank (No HIM) 20G1AND248AA0NNNNN | [13 empty] | https://literature.rockwellautomation.com/idc/groups/literature/documents/td/750-td001_-en-p.pdf | https://rexel-cdn.com/products/20f11fd011aa0nnnnn.pdf?i=BA6796F7-08B9-4053-BFD9-8F4D0D50C902 |  | ALLEN BRADLEY | OPM | 20G1AND248AA0NNNNN | 20G1AND248AA0NNNNN |  | ENRICHED | MRO | 39122001 | Inverter Drive Ac | DRIVE | VARIABLE FREQUENCY | POWER RATING | 200 HP | INPUT VOLTAGE | 480 VAC | NUMBER OF PHASE | 3 | OUTPUT CURRENT RATING | 248 A | OUTPUT FREQUENCY RATING | 0-590 Hz | DEGREE OF PROTECTION | IP20 | TYPE | ADJUSTABLE AC,LOW VOLTAGE | TERMINAL TYPE |  | MOUNTING TYPE | WAL,FLANGE | SIZE | 308 WD X 666.5 HT X 346.4 DP MM | TEMPERATURE RATING | 0-50 DEG C | HAZARD CLASS |  | CERTIFICATION/STANDARD | ABS,CE,CULUS,EAC,SEMI F47 | ADDITIONAL FEATURES | FRAME:6;SERIES:POWER FLEX755 | [32 empty] | Model number is not available so we updated Part number as Model number | Production Downloaded
STP-007 | DATA ENRICHMENT | Batch_2 | Elec | VNE | SCV2 |  | 12-05-2023 |  |  | 174077 | 174077 | 8353-52067607 | DRIVE/PF755 250HP/20G1AND302AA0NNNNN/AB | 20G1AND302AA0NNNNN | Allen Bradley | MANUFACTURER PART No: 20G1AND302AA0NNNNN / MANUF. NAME: ALLEN BRANDLEY | [13 empty] | https://literature.rockwellautomation.com/idc/groups/literature/documents/td/750-td001_-en-p.pdf | https://rexel-cdn.com/products/20f11fd011aa0nnnnn.pdf?i=BA6796F7-08B9-4053-BFD9-8F4D0D50C902 |  | ALLEN BRADLEY | OPM | 20G1AND302AA0NNNNN | 20G1AND302AA0NNNNN |  | ENRICHED | MRO | 39122001 | Inverter Drive Ac | DRIVE | VARIABLE FREQUENCY | POWER RATING | 250 HP | INPUT VOLTAGE | 480 VAC | NUMBER OF PHASE | 3 | OUTPUT CURRENT RATING | 302 A | OUTPUT FREQUENCY RATING | 0-590 Hz | DEGREE OF PROTECTION | IP20 | TYPE | ADJUSTABLE AC,LOW VOLTAGE | TERMINAL TYPE |  | MOUNTING TYPE | WAL,FLANGE | SIZE | 430 WD X 815 HT X 349.6 DP MM | TEMPERATURE RATING | 0-50 DEG C | HAZARD CLASS |  | CERTIFICATION/STANDARD | ABS,CE,CULUS,EAC,SEMI F47 | ADDITIONAL FEATURES | FRAME:7;SERIES:POWER FLEX755 | [32 empty] | Model number is not available so we updated Part number as Model number | Production Downloaded
STP-007 | DATA ENRICHMENT | Batch_2 | Elec | VNE | SCV2 |  | 12-05-2023 |  |  | 155509 | 155509 | 8349-52177163 | CONTR,AC MTR,20G1AND302AA0NNNNN,250HP | 20G1AND302AA0NNNNN | Allen Bradley | CONTROL,AC MOTOR,POWER OUTPUT:250HP,INPUT VOLTAGE:480V,MANUFACTURER:ALLEN BRADLEY,MFR PART NUMBER:20G1AND302AA0NNNNN | [13 empty] | https://literature.rockwellautomation.com/idc/groups/literature/documents/td/750-td001_-en-p.pdf | https://rexel-cdn.com/products/20f11fd011aa0nnnnn.pdf?i=BA6796F7-08B9-4053-BFD9-8F4D0D50C902 |  | ALLEN BRADLEY | OPM | 20G1AND302AA0NNNNN | 20G1AND302AA0NNNNN |  | ENRICHED | MRO | 39122001 | Inverter Drive Ac | DRIVE | VARIABLE FREQUENCY | POWER RATING | 250 HP | INPUT VOLTAGE | 480 VAC | NUMBER OF PHASE | 3 | OUTPUT CURRENT RATING | 302 A | OUTPUT FREQUENCY RATING | 0-590 Hz | DEGREE OF PROTECTION | IP20 | TYPE | ADJUSTABLE AC,LOW VOLTAGE | TERMINAL TYPE |  | MOUNTING TYPE | WAL,FLANGE | SIZE | 430 WD X 815 HT X 349.6 DP MM | TEMPERATURE RATING | 0-50 DEG C | HAZARD CLASS |  | CERTIFICATION/STANDARD | ABS,CE,CULUS,EAC,SEMI F47 | ADDITIONAL FEATURES | FRAME:7;SERIES:POWER FLEX755 | [32 empty] | Model number is not available so we updated Part number as Model number | Production Downloaded
STP-007 | DATA ENRICHMENT | Batch_2 | Elec | SCV | SCV2 |  | 12-05-2023 |  |  | 83161 | 83161 | 8326-52130357 | DRIVE AB PFLEX4 22A-A2P3N104 0.5HP 220V |  |  | DRIVE POWER FLEX4 ALLEN BRADLEY CAT.22A-A2P3N104 .4KW/.5 HP 200-240VA C | DRIVE POWER FLEX4 ALLEN BRADLEY CAT.22A-A2P3N104 .4KW/.5 HP 200-240VA C | [12 empty] | https://www.dosupply.com/automation/allen-bradley-drives/powerflex-4/22A-A2P3N104 |  |  | ALLEN BRADLEY | OPM | 22A-A2P3N104 | 22A-A2P3N104 |  | ENRICHED | MRO | 39122001 | Inverter Drive Ac | DRIVE | VARIABLE FREQUENCY | POWER RATING | 0.5 HP | INPUT VOLTAGE | 200-240 VDC | NUMBER OF PHASE | 1 | OUTPUT CURRENT RATING | 2.3 A | OUTPUT FREQUENCY RATING | 0-240 Hz | DEGREE OF PROTECTION | IP20 | TYPE | ADJUSTABLE AC,LOW VOLTAGE | TERMINAL TYPE |  | MOUNTING TYPE | PANEL | SIZE | 80 WD X 185 LG X 136 DP MM | TEMPERATURE RATING | -10 TO 50 DEG C | HAZARD CLASS |  | CERTIFICATION/STANDARD | CE,C-TICK,CULUS,UL | ADDITIONAL FEATURES | FRAME SIZE:A;SERIES:POWERFLEX 4 | [32 empty] | Model number is not available so we updated Part number as Model number | Production Downloaded
STP-007 | DATA ENRICHMENT | Batch_2 | Elec | SCV | SCV2 |  | 12-05-2023 |  |  | 83215 | 83215 | 8326-52130414 | DRIVE AB PFLEX4 22A-A4P5N104 1HP 220V |  |  | DRIVE POWER FLEX4 1 HP 220 VAC MODELO 22A-A4P5N104 | DRIVE POWER FLEX4 1 HP 220 VAC MODELO 22A-A4P5N104 | [12 empty] | https://www.dosupply.com/automation/allen-bradley-drives/powerflex-4/22A-A4P5N104 |  |  | ALLEN BRADLEY | OPM | 22A-A4P5N104 | POWERFLEX 4 |  | ENRICHED | MRO | 39122000 | Electrical Variable Speed Drives | DRIVE | VARIABLE FREQUENCY | POWER RATING | 0.75 W | INPUT VOLTAGE | 240 VAC | NUMBER OF PHASE | 1 | OUTPUT CURRENT RATING | 4.5 A | OUTPUT FREQUENCY RATING | 50/60 Hz | DEGREE OF PROTECTION | IP20 | TYPE |  | TERMINAL TYPE |  | MOUNTING TYPE | DIN-RAIL,PANEL | SIZE |  | TEMPERATURE RATING |  | HAZARD CLASS |  | CERTIFICATION/STANDARD | CUL,EAC,UL | ADDITIONAL FEATURES | DISPLAY:LED | [33 empty] | Production Downloaded
STP-007 | DATA ENRICHMENT | Batch_2 | Elec | SCV | SCV2 |  | 12-05-2023 |  |  | 83173 | 83173 | 8326-52130369 | DRIVE AB PFLEX4 22A-A8P0N104 2HP 220V |  |  | DRIVE POWER FLEX 4 MONOFASICO MOD 22A-A8P0N104 220 VAC 2 HP 1.5KW | DRIVE POWER FLEX 4 MONOFASICO MOD 22A-A8P0N104 220 VAC 2 HP 1.5KW | [12 empty] | https://www.dosupply.com/automation/allen-bradley-drives/powerflex-4/22A-A8P0N104 |  |  | ALLEN BRADLEY | OPM | 22A-A8P0N104 | POWERFLEX 4 |  | ENRICHED | MRO | 39122000 | Electrical Variable Speed Drives | DRIVE | VARIABLE FREQUENCY | POWER RATING | 1.5 KW | INPUT VOLTAGE | 240 VAC | NUMBER OF PHASE | 1 | OUTPUT CURRENT RATING | 8:00 | OUTPUT FREQUENCY RATING | NOT AVAILABLE | DEGREE OF PROTECTION | IP20 | TYPE |  | TERMINAL TYPE |  | MOUNTING TYPE | DIN-RAIL,PANEL | SIZE |  | TEMPERATURE RATING |  | HAZARD CLASS |  | CERTIFICATION/STANDARD |  | ADDITIONAL FEATURES | DISPLAY:LED | [33 empty] | Production Downloaded
STP-007 | DATA ENRICHMENT | Batch_2 | Elec | SCV | SCV2 |  | 12-05-2023 |  |  | 95467 | 95467 | 8332-52031933 | A-B INVERSOR 22A-B012N104 3HP 220V | 22A-B012N104 | Rockwell Automation | Description: PowerFlex 4 AC Drive Human Interface Module (Type): LED Display, Fixed Digital Keypad Internal EMC Filtering: No CE Compliant Filter Communication Module: RS485 nput Voltage: 240 (208)VAC, 3PH Output Current: 12 Amps 2.2 kW, 3 HP, 12 Amps 2.2 kW, 3 HP Enclosure Style: IP20 (Open) Frame Size: Frame Size B | [13 empty] | https://literature.rockwellautomation.com/idc/groups/literature/documents/td/22-td001_-en-p.pdf |  |  | ALLEN BRADLEY | OPM | 22A-B012N104 | 22A-B012N104 |  | ENRICHED | MRO | 39122001 | Inverter Drive Ac | DRIVE | VARIABLE FREQUENCY | POWER RATING | 3 HP | INPUT VOLTAGE | 200-240 VDC | NUMBER OF PHASE | 3 | OUTPUT CURRENT RATING | 0:00 | OUTPUT FREQUENCY RATING | 0-240 Hz | DEGREE OF PROTECTION | IP20 | TYPE | ADJUSTABLE AC,LOW VOLTAGE | TERMINAL TYPE |  | MOUNTING TYPE | PANEL | SIZE | 100 WD X 213 LG X 136 DP MM | TEMPERATURE RATING | -10 TO 50 DEG C | HAZARD CLASS |  | CERTIFICATION/STANDARD | CE,C-TICK,CULUS,UL | ADDITIONAL FEATURES | FRAME SIZE:B;SERIES:POWERFLEX 4 | [32 empty] | Model number is not available so we updated Part number as Model number | Production Downloaded
STP-007 | DATA ENRICHMENT | Batch_2 | Elec | SCV | SCV2 |  | 12-05-2023 |  |  | 53330 | 53330 | 8317-50029397 | CONTR,AC MTR,22A-B012N104 | 22A-B012N104 | Allen Bradley | CONTROL,AC MOTOR,MANUFACTURER:ALLEN BRADLEY,MFR PART NUMBER:22A-B012N104 | [13 empty] | https://rexel-cdn.com/products/22a-a1p5f104.pdf?i=CEB51BD0-7E6F-4561-A9CD-DCF25796DFB9 | https://rexel-cdn.com/products/ab22a-d4p0n104pdf.pdf?i=1652D6C8-FF1F-4B92-A0A7-F14456DD70C1 |  | ALLEN BRADLEY | OPM | 22A-B012N104 | 22A-B012N104 |  | ENRICHED | MRO | 39122001 | Inverter Drive Ac | DRIVE | VARIABLE FREQUENCY | POWER RATING | 3 HP | INPUT VOLTAGE | 200-240 VDC | NUMBER OF PHASE | 3 | OUTPUT CURRENT RATING | 0:00 | OUTPUT FREQUENCY RATING | 0-240 Hz | DEGREE OF PROTECTION | IP20 | TYPE | ADJUSTABLE AC,LOW VOLTAGE | TERMINAL TYPE |  | MOUNTING TYPE | PANEL | SIZE | 100 WD X 213 LG X 136 DP MM | TEMPERATURE RATING | -10 TO 50 DEG C | HAZARD CLASS |  | CERTIFICATION/STANDARD | CE,C-TICK,CULUS,UL | ADDITIONAL FEATURES | FRAME SIZE:B;SERIES:POWERFLEX 4 | [32 empty] | Model number is not available so we updated Part number as Model number | Production Downloaded
STP-007 | DATA ENRICHMENT | Batch_2 | Elec | SCV | SCV2 |  | 12-05-2023 |  |  | 53426 | 53426 | 8317-50047455 | CONTR,AC MTR,22A-B4P5N104 | 22A-B4P5N104 | Allen Bradley | CONTROL,AC MOTOR,MANUFACTURER:ALLEN BRADLEY,MFR PART NUMBER:22A-B4P5N104 | [13 empty] | https://rexel-cdn.com/products/22a-a1p5f104.pdf?i=CEB51BD0-7E6F-4561-A9CD-DCF25796DFB9 | https://rexel-cdn.com/products/ab22a-d4p0n104pdf.pdf?i=1652D6C8-FF1F-4B92-A0A7-F14456DD70C1 |  | ALLEN BRADLEY | OPM | 22A-B4P5N104 | 22A-B4P5N104 |  | ENRICHED | MRO | 39122001 | Inverter Drive Ac | DRIVE | VARIABLE FREQUENCY | POWER RATING | 0.75 KW | INPUT VOLTAGE | 200-240 VDC | NUMBER OF PHASE | 3 | OUTPUT CURRENT RATING | 4.5 A | OUTPUT FREQUENCY RATING | 0-240 Hz | DEGREE OF PROTECTION | IP20 | TYPE | ADJUSTABLE AC,LOW VOLTAGE | TERMINAL TYPE |  | MOUNTING TYPE | PANEL | SIZE | 100 WD X 213 LG X 136 DP MM | TEMPERATURE RATING | -10 TO 50 DEG C | HAZARD CLASS |  | CERTIFICATION/STANDARD | CE,C-TICK,CULUS,UL | ADDITIONAL FEATURES | FRAME SIZE:B;SERIES:POWERFLEX 4 | [32 empty] | Model number is not available so we updated Part number as Model number | Production Downloaded
STP-007 | DATA ENRICHMENT | Batch_2 | Elec | SCV | SCV2 |  | 12-05-2023 |  |  | 279943 | 279943 | 8386-50204462 | CONTR,AC MTR,22A-B8PON104 | 22A-B8PON104 | Allen Bradley | CONTROL,AC MOTOR,MANUFACTURER:ALLEN BRADLEY,MFR PART NUMBER:22A-B8PON104 | [13 empty] | https://rexel-cdn.com/products/ab22a-a2p3n104pdf.pdf?i=713E771C-12C3-4219-B9E9-EDD2ECFA0DF3 | https://www.radwell.co.uk/en-GB/Buy/ALLEN%20BRADLEY/ALLEN%20BRADLEY/22A-B8P0N104/?redirect=true |  | ALLEN BRADLEY | OPM | 22A-B8PON104 | 22A-B8PON104 |  | ENRICHED | MRO | 39122001 | Inverter Drive Ac | DRIVE | VARIABLE FREQUENCY | POWER RATING | 1.5 KW | INPUT VOLTAGE | 200-240 VDC | NUMBER OF PHASE | 3 | OUTPUT CURRENT RATING | 8:00 | OUTPUT FREQUENCY RATING | 0-240 Hz | DEGREE OF PROTECTION | IP20 | TYPE | ADJUSTABLE AC,LOW VOLTAGE | TERMINAL TYPE |  | MOUNTING TYPE | PANEL | SIZE | 80 WD X 185 LG X 136 DP MM | TEMPERATURE RATING | -10 TO 50 DEG C | HAZARD CLASS |  | CERTIFICATION/STANDARD | CE,C-TICK,CULUS,UL | ADDITIONAL FEATURES | FRAME SIZE:A;SERIES:POWERFLEX 4 | [32 empty] | Model number is not available so we updated Part number as Model number | Production Downloaded
STP-007 | DATA ENRICHMENT | Batch_2 | Elec | SCV | SCV2 |  | 12-05-2023 |  |  | 67233 | 67233 | 8321-52029252 | VARIADOR/1.4A-3PH/22A-D1P4N104/AB | 22A-D1P4N104 | Allen Bradley | MANUFACTURER PART No: 22A-D1P4N104 / MANUF. NAME: ALLEN BRADLEY | [13 empty] | https://rexel-cdn.com/products/22a-a1p5f104.pdf?i=CEB51BD0-7E6F-4561-A9CD-DCF25796DFB9 | https://rexel-cdn.com/products/ab22a-d4p0n104pdf.pdf?i=1652D6C8-FF1F-4B92-A0A7-F14456DD70C1 |  | ALLEN BRADLEY | OPM | 22A-D1P4N104 | 22A-D1P4N104 |  | ENRICHED | MRO | 39122001 | Inverter Drive Ac | DRIVE | VARIABLE FREQUENCY | POWER RATING | 0.5 HP | INPUT VOLTAGE | 480 VAC | NUMBER OF PHASE | 3 | OUTPUT CURRENT RATING | 1.4 A | OUTPUT FREQUENCY RATING | 0-240 Hz | DEGREE OF PROTECTION | IP20 | TYPE | ADJUSTABLE AC,LOW VOLTAGE | TERMINAL TYPE |  | MOUNTING TYPE | PANEL | SIZE | 80 WD X 185 LG X 136 DP MM | TEMPERATURE RATING | -10 TO 50 DEG C | HAZARD CLASS |  | CERTIFICATION/STANDARD | CE,C-TICK,CULUS,UL | ADDITIONAL FEATURES | FRAME SIZE:A;SERIES:POWERFLEX 4 | [32 empty] | Model number is not available so we updated Part number as Model number | Production Downloaded
STP-007 | DATA ENRICHMENT | Batch_2 | Elec | SCV | SCV2 |  | 12-05-2023 |  |  | 162471 | 162471 | 8352-50129890 | DRIVE,VAR SPEED,22A-D1P4N104,AB | 22A-D1P4N104 | Allen Bradley | DRIVE,VARIABLE SPEED,DETAILS:AB,MANUFACTURER:ALLEN BRADLEY,MFR PART NUMBER:22A-D1P4N104 | [13 empty] | https://rexel-cdn.com/products/22a-a1p5f104.pdf?i=CEB51BD0-7E6F-4561-A9CD-DCF25796DFB9 | https://rexel-cdn.com/products/ab22a-d4p0n104pdf.pdf?i=1652D6C8-FF1F-4B92-A0A7-F14456DD70C1 |  | ALLEN BRADLEY | OPM | 22A-D1P4N104 | 22A-D1P4N104 |  | ENRICHED | MRO | 39122001 | Inverter Drive Ac | DRIVE | VARIABLE FREQUENCY | POWER RATING | 0.5 HP | INPUT VOLTAGE | 480 VAC | NUMBER OF PHASE | 3 | OUTPUT CURRENT RATING | 1.4 A | OUTPUT FREQUENCY RATING | 0-240 Hz | DEGREE OF PROTECTION | IP20 | TYPE | ADJUSTABLE AC,LOW VOLTAGE | TERMINAL TYPE |  | MOUNTING TYPE | PANEL | SIZE | 80 WD X 185 LG X 136 DP MM | TEMPERATURE RATING | -10 TO 50 DEG C | HAZARD CLASS |  | CERTIFICATION/STANDARD | CE,C-TICK,CULUS,UL | ADDITIONAL FEATURES | FRAME SIZE:A;SERIES:POWERFLEX 4 | [32 empty] | Model number is not available so we updated Part number as Model number | Production Downloaded
STP-007 | DATA ENRICHMENT | Batch_2 | Elec | SCV | SCV2 |  | 12-05-2023 |  |  | 21060 | 21060 | 8308-52235300 | INVERSOR POWERFLEX 4 22AD1P4N104 |  |  | INVERSOR DE FREQUENCIA; TIPO: TRISAFICO; MODELO: POWER FLEX 40; TENSAO: 480VCA; AMPERAGEM: 1,4A; APLICACAO: LINHAS DE CHOCOLATE; FORNECEDOR: ROCKWELL; REFERENCIA: 22AD1P4N104 | [13 empty] | https://ie.rs-online.com/web/p/inverter-drives/4409366 |  |  | ALLEN-BRADLEY | OPM | 22A-D1P4N104 | 22A-D1P4N104 |  | ENRICHED | MRO | 39122001 | Inverter Drive Ac | DRIVE | VARIABLE FREQUENCY | POWER RATING | 0.4 KW | INPUT VOLTAGE | 400 VAC | NUMBER OF PHASE | 3 | OUTPUT CURRENT RATING | 1.4 A | OUTPUT FREQUENCY RATING | 240 Hz | DEGREE OF PROTECTION | IP20 | TYPE | INVERTER DRIVE | TERMINAL TYPE |  | MOUNTING TYPE |  | SIZE | 80 WD X 152 LG X 136 DP MM | TEMPERATURE RATING |  | HAZARD CLASS |  | CERTIFICATION/STANDARD |  | ADDITIONAL FEATURES | SERIES:POWERFLEX 4;FIELD BUS COMMUNICATION TYPE:MODBUS;W/CONTROL PANEL;FOR AC MOTORS | [33 empty] | Production Downloaded
STP-007 | DATA ENRICHMENT | Batch_2 | Elec | SCV | SCV2 |  | 12-05-2023 |  |  | 280113 | 280113 | 8386-50292661 | DRIVE,VAR SPEED,22A-D1P4N104,SERIES A,AB | 22A-D1P4N104,SERIES A | Allen Bradley | DRIVE,VARIABLE SPEED,DETAILS:AB,SERIES A,MANUFACTURER:ALLEN BRADLEY,MFR PART NUMBER:22A-D1P4N104 | [13 empty] | https://literature.rockwellautomation.com/idc/groups/literature/documents/qs/22a-qs001_-en-p.pdf | https://www.dosupply.com/automation/allen-bradley-drives/powerflex-4/22A-D1P4N104 |  | ALLEN BRADLEY | OPM | 22A-D1P4N104,SERIES A | 22A-D1P4N104,SERIES A |  | ENRICHED | MRO | 39122000 | Electrical Variable Speed Drives | DRIVE | VARIABLE FREQUENCY | POWER RATING | 0.5 HP | INPUT VOLTAGE | 480 VAC | NUMBER OF PHASE | 3 | OUTPUT CURRENT RATING | 1.4 A | OUTPUT FREQUENCY RATING | NOT AVAILABLE | DEGREE OF PROTECTION | IP20 | TYPE | AC | TERMINAL TYPE |  | MOUNTING TYPE | DIN-RAIL,PANEL | SIZE |  | TEMPERATURE RATING |  | HAZARD CLASS |  | CERTIFICATION/STANDARD |  | ADDITIONAL FEATURES | DISPLAY:LED | [32 empty] | Part number is not available so we updated Model number as Part number,Model Number Updated as per URL | Production Downloaded
STP-007 | DATA ENRICHMENT | Batch_2 | Elec | SCV | SCV2 |  | 12-05-2023 |  |  | 45785 | 45785 | 8314-50006817 | DRIVE,VAR SPEED,22A-D2P3N104,AB | 22A-D2P3N104 | Allen Bradley | DRIVE,VARIABLE SPEED,DETAILS:AB,MANUFACTURER:ALLEN BRADLEY,MFR PART NUMBER:22A-D2P3N104 |  | BDI | 21560137 | ALLEN BRADLEY | 22A-D2P3N104 | 22A-D2P3N104 INVERTER AC DRIVE | [7 empty] | https://literature.rockwellautomation.com/idc/groups/literature/documents/td/22-td001_-en-p.pdf¦https://www.rockwellautomation.com/en-us/products/details.22A-D2P3N104.html | https://uk.rs-online.com/web/p/inverter-drives/4409372 | https://www.rexelusa.com/p/46102/allen-bradley/drive-480vac-3ph-23a-075kw-10hp-no-filter/662453979649/22a-d2p3n104 | ALLEN-BRADLEY | OPM | 22A-D2P3N104 | 22A-D2P3N104 |  | ENRICHED | MRO | 39122001 | Inverter Drive Ac | DRIVE | VARIABLE FREQUENCY | POWER RATING | 0.75 KW | INPUT VOLTAGE | 480 VAC | NUMBER OF PHASE | 3 | OUTPUT CURRENT RATING | 2.3 A | OUTPUT FREQUENCY RATING | 0-240 Hz | DEGREE OF PROTECTION | IP20 | TYPE | ADJUSTABLE AC,LOW VOLTAGE,INVERTER | TERMINAL TYPE | SCREW | MOUNTING TYPE | PANEL | SIZE | 80 WD X 185 LG X 136 DP MM | TEMPERATURE RATING | -10 TO 50 DEG C | HAZARD CLASS |  | CERTIFICATION/STANDARD | CE,C-TICK,CULUS,UL | ADDITIONAL FEATURES | [33 empty] | Part number is not available so we updated Model number as Part number,Model Number Updated as per URL | Production Downloaded
STP-007 | DATA ENRICHMENT | Batch_2 | Elec | SCV | SCV2 |  | 12-05-2023 |  |  | 53090 | 53090 | 8317-50006817 | DRIVE,VAR SPEED,22A-D2P3N104,AB | 22A-D2P3N104 | Allen Bradley | DRIVE,VARIABLE SPEED,DETAILS:AB,MANUFACTURER:ALLEN BRADLEY,MFR PART NUMBER:22A-D2P3N104 | [13 empty] | https://literature.rockwellautomation.com/idc/groups/literature/documents/td/22-td001_-en-p.pdf¦https://www.rockwellautomation.com/en-us/products/details.22A-D2P3N104.html | https://uk.rs-online.com/web/p/inverter-drives/4409372 | https://www.rexelusa.com/p/46102/allen-bradley/drive-480vac-3ph-23a-075kw-10hp-no-filter/662453979649/22a-d2p3n104 | ALLEN-BRADLEY | OPM | 22A-D2P3N104 | 22A-D2P3N104 |  | ENRICHED | MRO | 39122001 | Inverter Drive Ac | DRIVE | VARIABLE FREQUENCY | POWER RATING | 0.75 KW | INPUT VOLTAGE | 480 VAC | NUMBER OF PHASE | 3 | OUTPUT CURRENT RATING | 2.3 A | OUTPUT FREQUENCY RATING | 0-240 Hz | DEGREE OF PROTECTION | IP20 | TYPE | ADJUSTABLE AC,LOW VOLTAGE,INVERTER | TERMINAL TYPE | SCREW | MOUNTING TYPE | PANEL | SIZE | 80 WD X 185 LG X 136 DP MM | TEMPERATURE RATING | -10 TO 50 DEG C | HAZARD CLASS |  | CERTIFICATION/STANDARD | CE,C-TICK,CULUS,UL | ADDITIONAL FEATURES | [33 empty] | Part number is not available so we updated model number as part number | Production Downloaded
STP-007 | DATA ENRICHMENT | Batch_2 | Elec | SCV | SCV2 |  | 12-05-2023 |  |  | 58794 | 58794 | 8319-50006817 | DRIVE,VAR SPEED,22A-D2P3N104,AB | 22A-D2P3N104 | Allen Bradley | DRIVE,VARIABLE SPEED,DETAILS:AB,MANUFACTURER:ALLEN BRADLEY,MFR PART NUMBER:22A-D2P3N104 | [13 empty] | https://literature.rockwellautomation.com/idc/groups/literature/documents/td/22-td001_-en-p.pdf¦https://www.rockwellautomation.com/en-us/products/details.22A-D2P3N104.html | https://uk.rs-online.com/web/p/inverter-drives/4409372 | https://www.rexelusa.com/p/46102/allen-bradley/drive-480vac-3ph-23a-075kw-10hp-no-filter/662453979649/22a-d2p3n104 | ALLEN-BRADLEY | OPM | 22A-D2P3N104 | 22A-D2P3N104 |  | ENRICHED | MRO | 39122001 | Inverter Drive Ac | DRIVE | VARIABLE FREQUENCY | POWER RATING | 0.75 KW | INPUT VOLTAGE | 480 VAC | NUMBER OF PHASE | 3 | OUTPUT CURRENT RATING | 2.3 A | OUTPUT FREQUENCY RATING | 0-240 Hz | DEGREE OF PROTECTION | IP20 | TYPE | ADJUSTABLE AC,LOW VOLTAGE,INVERTER | TERMINAL TYPE | SCREW | MOUNTING TYPE | PANEL | SIZE | 80 WD X 185 LG X 136 DP MM | TEMPERATURE RATING | -10 TO 50 DEG C | HAZARD CLASS |  | CERTIFICATION/STANDARD | CE,C-TICK,CULUS,UL | ADDITIONAL FEATURES | [33 empty] | Part number is not available so we updated model number as part number | Production Downloaded
STP-007 | DATA ENRICHMENT | Batch_2 | Elec | SCV | SCV2 |  | 12-05-2023 |  |  | 74726 | 74726 | 8321-52260697 | DRIVE/PF4-440V-1HP/22A-D2P3N104/AB | 22A-D2P3N104 | Allen Bradley | MANUFACTURER PART No: 22A-D2P3N104 / MANUF. NAME: ALLEN BRANDLEY | [13 empty] | https://literature.rockwellautomation.com/idc/groups/literature/documents/td/22-td001_-en-p.pdf¦https://www.rockwellautomation.com/en-us/products/details.22A-D2P3N104.html | https://uk.rs-online.com/web/p/inverter-drives/4409372 | https://www.rexelusa.com/p/46102/allen-bradley/drive-480vac-3ph-23a-075kw-10hp-no-filter/662453979649/22a-d2p3n104 | ALLEN-BRADLEY | OPM | 22A-D2P3N104 | 22A-D2P3N104 | TRADE NAME:POWERFLEX 40 | ENRICHED | MRO | 39122001 | Inverter Drive Ac | DRIVE | VARIABLE FREQUENCY | POWER RATING | 0.75 KW | INPUT VOLTAGE | 480 VAC | NUMBER OF PHASE | 3 | OUTPUT CURRENT RATING | 2.3 A | OUTPUT FREQUENCY RATING | 0-240 Hz | DEGREE OF PROTECTION | IP20 | TYPE | ADJUSTABLE AC,LOW VOLTAGE,INVERTER | TERMINAL TYPE | SCREW | MOUNTING TYPE | PANEL | SIZE | 80 WD X 185 LG X 136 DP MM | TEMPERATURE RATING | -10 TO 50 DEG C | HAZARD CLASS |  | CERTIFICATION/STANDARD | CE,C-TICK,CULUS,UL | ADDITIONAL FEATURES | [34 empty] | Production Downloaded
STP-007 | DATA ENRICHMENT | Batch_2 | Elec | SCV | SCV2 |  | 12-05-2023 |  |  | 83106 | 83106 | 8326-52130299 | DRIVE AB PFLEX4 22A-D2P3N104 1HP 440V |  |  | DRIVE AC ALLEN BRADLEY MOD POWER FLEX CAT NO22A-D2P3- N104 DE HP1 | [13 empty] | https://literature.rockwellautomation.com/idc/groups/literature/documents/td/22-td001_-en-p.pdf¦https://www.rockwellautomation.com/en-us/products/details.22A-D2P3N104.html | https://uk.rs-online.com/web/p/inverter-drives/4409372 | https://www.rexelusa.com/p/46102/allen-bradley/drive-480vac-3ph-23a-075kw-10hp-no-filter/662453979649/22a-d2p3n104 | ALLEN-BRADLEY | OPM | 22A-D2P3N104 | 22A-D2P3N104 |  | ENRICHED | MRO | 39122001 | Inverter Drive Ac | DRIVE | VARIABLE FREQUENCY | POWER RATING | 0.75 KW | INPUT VOLTAGE | 480 VAC | NUMBER OF PHASE | 3 | OUTPUT CURRENT RATING | 2.3 A | OUTPUT FREQUENCY RATING | 0-240 Hz | DEGREE OF PROTECTION | IP20 | TYPE | ADJUSTABLE AC,LOW VOLTAGE,INVERTER | TERMINAL TYPE | SCREW | MOUNTING TYPE | PANEL | SIZE | 80 WD X 185 LG X 136 DP MM | TEMPERATURE RATING | -10 TO 50 DEG C | HAZARD CLASS |  | CERTIFICATION/STANDARD | CE,C-TICK,CULUS,UL | ADDITIONAL FEATURES | FRAME SIZE:A;SERIES:POWERFLEX 4 | [32 empty] | Model number is not available so we updated Part number as Model number | Production Downloaded
STP-007 | DATA ENRICHMENT | Batch_2 | Elec | SCV | SCV2 |  | 12-05-2023 |  |  | 95833 | 95833 | 8332-52034143 | A-B INVERSOR 22A-D2P3N104 1HP 440V | 22A-D2P3N104 | Rockwell Automation | The PowerFlex 4 range offers a simple and cost effective solution for machine-level, stand alone control applications. 22A-D2P3N104 is part of the PowerFlex 4 series and is a 1.1 kW, 2.3 A, 380...480V AC variable speed drive. This VFD has a broad set of features and is designed to be extremely easy to use. Find out more information on the PowerFlex 4 22A- D2P3N104 from the experts at Northern Industrial, where all Allen Bradley new and used drives as well as repairs come with a comprehensive 12 month warranty. FEATURES OF THE ALLEN BRADLEY 22A-D2P3N104 The PowerFlex 4 series is designed to meet global OEM and end user requirements for simplicity, cost efficiency and space savings. 22A- D2P3N104 inverters do this thanks to their intuitive features which include: IP20/NEMA type open, IP20 flange mount, and DIN rail Optional IP30 NEMA/UL type 1 enclosure conversion kit Ambient temperatures up to 50°C permitted with minimal spacing between drives Zero Stacking Drives for ambient temperatures up to 40°C V/Hz control, slip compensation Internal RS-485 communications for communication with peripherals Optional serial converter module for use with any controller with DF1 messaging Optional ControlNet, DeviceNet, EtherNet/IP, Profibus DP, BACnet, and LonWorks communications Drive overload protection, ramp regulation,and flying start Configuration and programming via integral LCD keypad, DriveTools SP software, or Drive Explorer software Premier Integration with PowerFlex AC drives uses the Logix control platform to simplify parameter and tag programming and reduce development time 5 digital inputs 1 analogue inputs 0 digital outputs 0 analogue outputs 1 relay outputs POWERFLEX 4 ACCESSORIES <(>&<)> OPTIONS Allen Bradley manufacture an assortment of options to go with their PowerFlex 4 variable frequency drives which enhance the already varied features and make the 22A-D2P3N104 even more suitable for your application. The options/accessories include: Communication option kits including ControlNet, DeviceNet, EtherNet/IP and Profibus-DP Terminators DriveGuard safe torque off safety options Reflected wave reduction modules Dynamic braking resistors EMC filters EXPERT SUPPORT FOR 22A-D2P3N104 VSDS Buy new or used PowerFlex 4 variable speed drives or repairs and enjoy extra peace of mind due to our expert ongoing support. | [13 empty] | https://literature.rockwellautomation.com/idc/groups/literature/documents/td/22-td001_-en-p.pdf¦https://www.rockwellautomation.com/en-us/products/details.22A-D2P3N104.html | https://uk.rs-online.com/web/p/inverter-drives/4409372 | https://www.rexelusa.com/p/46102/allen-bradley/drive-480vac-3ph-23a-075kw-10hp-no-filter/662453979649/22a-d2p3n104 | ALLEN-BRADLEY | OPM | 22A-D2P3N104 | 22A-D2P3N104 |  | ENRICHED | MRO | 39122001 | Inverter Drive Ac | DRIVE | VARIABLE FREQUENCY | POWER RATING | 0.75 KW | INPUT VOLTAGE | 480 VAC | NUMBER OF PHASE | 3 | OUTPUT CURRENT RATING | 2.3 A | OUTPUT FREQUENCY RATING | 0-240 Hz | DEGREE OF PROTECTION | IP20 | TYPE | ADJUSTABLE AC,LOW VOLTAGE,INVERTER | TERMINAL TYPE | SCREW | MOUNTING TYPE | PANEL | SIZE | 80 WD X 185 LG X 136 DP MM | TEMPERATURE RATING | -10 TO 50 DEG C | HAZARD CLASS |  | CERTIFICATION/STANDARD | CE,C-TICK,CULUS,UL | ADDITIONAL FEATURES | FRAME SIZE:A;SERIES:POWERFLEX 4 | [32 empty] | Model number is not available so we updated Part number as Model number | Production Downloaded
STP-007 | DATA ENRICHMENT | Batch_2 | Elec | SCV | SCV2 |  | 12-05-2023 |  |  | 133189 | 133189 | 8349-50006817 | DRIVE,VAR SPEED,22A-D2P3N104,AB | 22A-D2P3N104 | Allen Bradley | DRIVE,VARIABLE SPEED,DETAILS:AB,MANUFACTURER:ALLEN BRADLEY,MFR PART NUMBER:22A-D2P3N104 | [13 empty] | https://literature.rockwellautomation.com/idc/groups/literature/documents/td/22-td001_-en-p.pdf¦https://www.rockwellautomation.com/en-us/products/details.22A-D2P3N104.html | https://uk.rs-online.com/web/p/inverter-drives/4409372 | https://www.rexelusa.com/p/46102/allen-bradley/drive-480vac-3ph-23a-075kw-10hp-no-filter/662453979649/22a-d2p3n104 | ALLEN-BRADLEY | OPM | 22A-D2P3N104 | 22A-D2P3N104 |  | ENRICHED | MRO | 39122001 | Inverter Drive Ac | DRIVE | VARIABLE FREQUENCY | POWER RATING | 0.75 KW | INPUT VOLTAGE | 480 VAC | NUMBER OF PHASE | 3 | OUTPUT CURRENT RATING | 2.3 A | OUTPUT FREQUENCY RATING | 0-240 Hz | DEGREE OF PROTECTION | IP20 | TYPE | ADJUSTABLE AC,LOW VOLTAGE,INVERTER | TERMINAL TYPE | SCREW | MOUNTING TYPE | PANEL | SIZE | 80 WD X 185 LG X 136 DP MM | TEMPERATURE RATING | -10 TO 50 DEG C | HAZARD CLASS |  | CERTIFICATION/STANDARD | CE,C-TICK,CULUS,UL | ADDITIONAL FEATURES | [33 empty] | Part number is not available so we updated model number as part number | Production Downloaded
STP-007 | DATA ENRICHMENT | Batch_2 | Elec | SCV | SCV2 |  | 12-05-2023 |  |  | 158247 | 158247 | 8352-50006817 | DRIVE,VAR SPEED,22A-D2P3N104,AB | 22A-D2P3N104 | Allen Bradley | DRIVE,VARIABLE SPEED,DETAILS:AB,MANUFACTURER:ALLEN BRADLEY,MFR PART NUMBER:22A-D2P3N104 | [13 empty] | https://literature.rockwellautomation.com/idc/groups/literature/documents/td/22-td001_-en-p.pdf¦https://www.rockwellautomation.com/en-us/products/details.22A-D2P3N104.html | https://uk.rs-online.com/web/p/inverter-drives/4409372 | https://www.rexelusa.com/p/46102/allen-bradley/drive-480vac-3ph-23a-075kw-10hp-no-filter/662453979649/22a-d2p3n104 | ALLEN-BRADLEY | OPM | 22A-D2P3N104 | 22A-D2P3N104 |  | ENRICHED | MRO | 39122001 | Inverter Drive Ac | DRIVE | VARIABLE FREQUENCY | POWER RATING | 0.75 KW | INPUT VOLTAGE | 480 VAC | NUMBER OF PHASE | 3 | OUTPUT CURRENT RATING | 2.3 A | OUTPUT FREQUENCY RATING | 0-240 Hz | DEGREE OF PROTECTION | IP20 | TYPE | ADJUSTABLE AC,LOW VOLTAGE,INVERTER | TERMINAL TYPE | SCREW | MOUNTING TYPE | PANEL | SIZE | 80 WD X 185 LG X 136 DP MM | TEMPERATURE RATING | -10 TO 50 DEG C | HAZARD CLASS |  | CERTIFICATION/STANDARD | CE,C-TICK,CULUS,UL | ADDITIONAL FEATURES | [33 empty] | Part number is not available so we updated model number as part number | Production Downloaded
STP-007 | DATA ENRICHMENT | Batch_2 | Elec | SCV | SCV2 |  | 12-05-2023 |  |  | 650576 | 650576 | IN04-ED027097 | VFD PF4 22A-D2P3N104 AB,0.75KW,3PH | 22AD2P3N104 | ALLEN BRADLEY | Power flex4,480V AC 3PH 2.3A 0.75KW PANEL MOUNT FIXED KEYPAD | [13 empty] | https://literature.rockwellautomation.com/idc/groups/literature/documents/td/22-td001_-en-p.pdf¦https://www.rockwellautomation.com/en-us/products/details.22A-D2P3N104.html | https://uk.rs-online.com/web/p/inverter-drives/4409372 | https://www.rexelusa.com/p/46102/allen-bradley/drive-480vac-3ph-23a-075kw-10hp-no-filter/662453979649/22a-d2p3n104 | ALLEN-BRADLEY | OPM | 22A-D2P3N104 | 22A-D2P3N104 |  | ENRICHED | MRO | 39122001 | Inverter Drive Ac | DRIVE | VARIABLE FREQUENCY | POWER RATING | 0.75 KW | INPUT VOLTAGE | 480 VAC | NUMBER OF PHASE | 3 | OUTPUT CURRENT RATING | 2.3 A | OUTPUT FREQUENCY RATING | 0-240 Hz | DEGREE OF PROTECTION | IP20 | TYPE | ADJUSTABLE AC,LOW VOLTAGE,INVERTER | TERMINAL TYPE | SCREW | MOUNTING TYPE | PANEL | SIZE | 80 WD X 185 LG X 136 DP MM | TEMPERATURE RATING | -10 TO 50 DEG C | HAZARD CLASS |  | CERTIFICATION/STANDARD | CE,C-TICK,CULUS,UL | ADDITIONAL FEATURES | FRAME SIZE:A;SERIES:POWERFLEX 4 | [32 empty] | Model number is not available so we updated Part number as Model number | Production Downloaded
STP-007 | DATA ENRICHMENT | Batch_2 | Elec | SCV | SCV2 |  | 12-05-2023 |  |  | 35495 | 35495 | 8312-50405442 | DRIVE,VAR SPEED,22AD2P3N104SERIESA,AB | 22AD2P3N104SERIESA | Allen Bradley | DRIVE,VARIABLE SPEED,DETAILS:AB,MANUFACTURER:ALLEN BRADLEY,MFR PART NUMBER:22AD2P3N104SERIESA | [13 empty] | https://www.rockwellautomation.com/en-us/products/details.22A-D2P3N104.html | https://literature.rockwellautomation.com/idc/groups/literature/documents/td/22-td001_-en-p.pdf | https://www.dosupply.com/automation/allen-bradley-drives/powerflex-4/22A-D2P3N104 | ALLEN BRADLEY | OPM | 22AD2P3N104SERIESA | 22AD2P3N104SERIESA |  | ENRICHED | MRO | 39122001 | Inverter Drive Ac | DRIVE | VARIABLE FREQUENCY | POWER RATING | 0.75 KW | INPUT VOLTAGE | 480 VAC | NUMBER OF PHASE |  | OUTPUT CURRENT RATING | 2.3 A | OUTPUT FREQUENCY RATING |  | DEGREE OF PROTECTION | IP20 | TYPE | AC | TERMINAL TYPE |  | MOUNTING TYPE |  | SIZE |  | TEMPERATURE RATING |  | HAZARD CLASS |  | CERTIFICATION/STANDARD |  | ADDITIONAL FEATURES | [33 empty] | Part number is not available so we updated model number as part number | Production Downloaded
STP-007 | DATA ENRICHMENT | Batch_2 | Elec | SCV | SCV2 |  | 12-05-2023 |  |  | 83216 | 83216 | 8326-52130415 | DRIVE AB PFLEX 22A-D4P0N104 2HP 440V |  |  | DRIVE POWER FLEX ALLEN BRADLEY 2 HP 440 VAC CAT 22A-D4P0N104 | [13 empty] | https://uk.rs-online.com/web/p/inverter-drives/4409388 |  |  | ALLEN BRADLEY | OPM | 22A-D4P0N104 | 22A-D4P0N104 |  | ENRICHED | MRO | 39122001 | Inverter Drive Ac | DRIVE | VARIABLE FREQUENCY | POWER RATING | 1.5 KW | INPUT VOLTAGE | 400 VAC | NUMBER OF PHASE | 3 | OUTPUT CURRENT RATING | 4:00 | OUTPUT FREQUENCY RATING | 0-240 Hz | DEGREE OF PROTECTION | IP20 | TYPE | ADJUSTABLE AC,LOW VOLTAGE | TERMINAL TYPE |  | MOUNTING TYPE | PANEL | SIZE | 80 WD X 185 LG X 136 DP MM | TEMPERATURE RATING | -10 TO 50 DEG C | HAZARD CLASS |  | CERTIFICATION/STANDARD | CE,C-TICK,CULUS,UL | ADDITIONAL FEATURES | FRAME SIZE:A;SERIES:POWERFLEX 4 | [32 empty] | Model number is not available so we updated Part number as Model number | Production Downloaded
STP-007 | DATA ENRICHMENT | Batch_2 | Elec | SCV | SCV2 |  | 12-05-2023 |  |  | 251373 | 251373 | 8383-52137281 | POWER TRANSITION CABLE BAYONET | 2090CPWM4E214TR | Rockwell Automation | [14 empty] | https://literature.rockwellautomation.com/idc/groups/literature/documents/td/22-td001_-en-p.pdf |  |  | ALLEN BRADLEY | OPM | 22A-D4P0N104 | 22A-D4P0N104 |  | ENRICHED | MRO | 39122001 | Inverter Drive Ac | DRIVE | VARIABLE FREQUENCY | POWER RATING | 1.5 KW | INPUT VOLTAGE | 400 VAC | NUMBER OF PHASE | 3 | OUTPUT CURRENT RATING | 4:00 | OUTPUT FREQUENCY RATING | 0-240 Hz | DEGREE OF PROTECTION | IP20 | TYPE | ADJUSTABLE AC,LOW VOLTAGE | TERMINAL TYPE |  | MOUNTING TYPE | PANEL | SIZE | 80 WD X 185 LG X 136 DP MM | TEMPERATURE RATING | -10 TO 50 DEG C | HAZARD CLASS |  | CERTIFICATION/STANDARD | CE,C-TICK,CULUS,UL | ADDITIONAL FEATURES | FRAME SIZE:A;SERIES:POWERFLEX 4 | [32 empty] | Model number is not available so we updated Part number as Model number | Production Downloaded
STP-007 | DATA ENRICHMENT | Batch_2 | Elec | SCV | SCV2 |  | 12-05-2023 |  |  | 97557 | 97557 | 8332-52050062 | A-B INVERSOR 22A-D4P0N104 2HP 440V | 22A-D4P0N104 | Rockwell Automation | Description: PowerFlex 4 AC Drive Human Interface Module (Type): LED Display, Fixed Digital Keypad Internal EMC Filtering: No CE Compliant Filter Communication Module: RS485 Input Voltage: 480VAC, 3PH Output Current: 4 Amps 1.5 kW, 2 HP, 4 Amps 1.5 kW, 2 HP Enclosure Style: IP20 (Open) Frame Size: Frame Size A http://literature.rockwellautomation.com/idc/groups/literature/documents /td/22-td001_-en-p.pdf | [13 empty] | https://literature.rockwellautomation.com/idc/groups/literature/documents/td/22-td001_-en-p.pdf |  |  | ALLEN BRADLEY | OPM | 22A-D4P0N104 | 22A-D4P0N104 |  | ENRICHED | MRO | 39122001 | Inverter Drive Ac | DRIVE | VARIABLE FREQUENCY | POWER RATING | 1.5 KW | INPUT VOLTAGE | 400 VAC | NUMBER OF PHASE | 3 | OUTPUT CURRENT RATING | 4:00 | OUTPUT FREQUENCY RATING | 0-240 Hz | DEGREE OF PROTECTION | IP20 | TYPE | ADJUSTABLE AC,LOW VOLTAGE | TERMINAL TYPE |  | MOUNTING TYPE | PANEL | SIZE | 80 WD X 185 LG X 136 DP MM | TEMPERATURE RATING | -10 TO 50 DEG C | HAZARD CLASS |  | CERTIFICATION/STANDARD | CE,C-TICK,CULUS,UL | ADDITIONAL FEATURES | FRAME SIZE:A;SERIES:POWERFLEX 4 | [32 empty] | Model number is not available so we updated Part number as Model number | Production Downloaded
STP-007 | DATA ENRICHMENT | Batch_2 | Elec | SCV | SCV2 |  | 12-05-2023 |  |  | 53091 | 53091 | 8317-50006818 | DRIVE,VAR SPEED,22A-D4P0N104,AB | 22A-D4P0N104 | Allen Bradley | DRIVE,VARIABLE SPEED,DETAILS:AB,MANUFACTURER:ALLEN BRADLEY,MFR PART NUMBER:22A-D4P0N104 | [13 empty] | https://literature.rockwellautomation.com/idc/groups/literature/documents/td/22-td001_-en-p.pdf | https://uk.rs-online.com/web/p/inverter-drives/4409388 |  | ALLEN-BRADLEY | OPM | 22A-D4P0N104 | 22A-D4P0N104 |  | ENRICHED | MRO | 39122001 | Inverter Drive Ac | DRIVE | VARIABLE FREQUENCY | POWER RATING | 1.5 KW | INPUT VOLTAGE | 400 VAC | NUMBER OF PHASE | 3 | OUTPUT CURRENT RATING | 4 A | OUTPUT FREQUENCY RATING | 0-240 Hz | DEGREE OF PROTECTION | IP20 | TYPE | ADJUSTABLE AC,LOW VOLTAGE | TERMINAL TYPE |  | MOUNTING TYPE | PANEL | SIZE | 80 WD X 185 LG X 136 DP MM | TEMPERATURE RATING | -10 TO 50 DEG C | HAZARD CLASS |  | CERTIFICATION/STANDARD | CE,C-TICK,CULUS,UL | ADDITIONAL FEATURES | FRAME SIZE:A;SERIES:POWERFLEX 4 | [33 empty] | Production Downloaded
STP-007 | DATA ENRICHMENT | Batch_2 | Elec | SCV | SCV2 |  | 12-05-2023 |  |  | 24102 | 24102 | 8312-50006818 | DRIVE,VAR SPEED,22A-D4P0N104,AB | 22A-D4P0N104 | Allen Bradley | DRIVE,VARIABLE SPEED,DETAILS:AB,MANUFACTURER:ALLEN BRADLEY,MFR PART NUMBER:22A-D4P0N104 |  | Wesco | No WESCO SKU | Allen Bradley | 22A-D4P0N104 | DRIVE,VARIABLE SPEED,DETAILS:AB,MANUFACTURER:ALLEN BRADLEY,MFR PART NUMBER:22A-D4P0N104 | [7 empty] | https://literature.rockwellautomation.com/idc/groups/literature/documents/td/22-td001_-en-p.pdf | https://uk.rs-online.com/web/p/inverter-drives/4409388 |  | ALLEN-BRADLEY | OPM | 22A-D4P0N104 | 22A-D4P0N104 |  | ENRICHED | MRO | 39122001 | Inverter Drive Ac | DRIVE | VARIABLE FREQUENCY | POWER RATING | 1.5 KW | INPUT VOLTAGE | 400 VAC | NUMBER OF PHASE | 3 | OUTPUT CURRENT RATING | 4 A | OUTPUT FREQUENCY RATING | 0-240 Hz | DEGREE OF PROTECTION | IP20 | TYPE | ADJUSTABLE AC,LOW VOLTAGE | TERMINAL TYPE |  | MOUNTING TYPE | PANEL | SIZE | 80 WD X 185 LG X 136 DP MM | TEMPERATURE RATING | -10 TO 50 DEG C | HAZARD CLASS |  | CERTIFICATION/STANDARD | CE,C-TICK,CULUS,UL | ADDITIONAL FEATURES | FRAME SIZE:A;SERIES:POWERFLEX 4 | [33 empty] | Production Downloaded
STP-007 | DATA ENRICHMENT | Batch_2 | Elec | SCV | SCV2 |  | 12-05-2023 |  |  | 135597 | 135597 | 8349-50098276 | CONTR,AC MTR,22A-D4PON104 | 22A-D4PON104 | Allen Bradley | CONTROL,AC MOTOR,MANUFACTURER:ALLEN BRADLEY,MFR PART NUMBER:22A-D4PON104 | [13 empty] | https://rexel-cdn.com/products/ab22a-d4p0n104pdf.pdf?i=1652D6C8-FF1F-4B92-A0A7-F14456DD70C1 | https://www.radwell.co.uk/en-GB/Buy/ALLEN%20BRADLEY/ALLEN%20BRADLEY/22A-D4P0N104/?redirect=true |  | ALLEN BRADLEY | OPM | 22A-D4PON104 | 22A-D4PON104 |  | ENRICHED | MRO | 39122001 | Inverter Drive Ac | DRIVE | VARIABLE FREQUENCY | POWER RATING | 1.5 KW | INPUT VOLTAGE | 480 VAC | NUMBER OF PHASE | 3 | OUTPUT CURRENT RATING | 4:00 | OUTPUT FREQUENCY RATING | 0-240 Hz | DEGREE OF PROTECTION | IP20 | TYPE | ADJUSTABLE AC,LOW VOLTAGE | TERMINAL TYPE |  | MOUNTING TYPE | PANEL | SIZE | 80 WD X 185 LG X 136 DP MM | TEMPERATURE RATING | -10 TO 50 DEG C | HAZARD CLASS |  | CERTIFICATION/STANDARD | CE,C-TICK,CULUS,UL | ADDITIONAL FEATURES | FRAME SIZE:A;SERIES:POWERFLEX 4 | [32 empty] | Model number is not available so we updated Part number as Model number | Production Downloaded
STP-007 | DATA ENRICHMENT | Batch_2 | Elec | SCV | SCV2 |  | 12-05-2023 |  |  | 7512 | 7512 | 8301-52132596 | INVERSOR FREQ 342-528V 3 0HP 6 0A |  |  | INVERSOR FREQUENCIA TENSAO_ALIMENTACAO: 342-528V POTENCIA: 3.0HP CORRENTE_NOMINA L: 6.0A REFERENCIA: 22AD6P0N104 NOME_FAB RICANTE: ALLEN BRADLEY; LINHA: QUEIJO | [13 empty] | https://literature.rockwellautomation.com/idc/groups/literature/documents/um/22a-um001_-en-e.pdf | https://www.rexelusa.com/p/21086/allen-bradley-drive-480vac-3ph-60a-22kw-30hp-no-filter-662453979274-22a-d6p0n104 | https://www.dosupply.com/automation/allen-bradley-drives/powerflex-4/22A-D6P0N104 | ALLEN-BRADLEY | OPM | 22A-D6P0N104 | 22A-D6P0N104 |  | ENRICHED | MRO | 39122001 | Inverter Drive Ac | DRIVE | VARIABLE FREQUENCY | POWER RATING | 2.2 KW | INPUT VOLTAGE | 380-480 V | NUMBER OF PHASE | 3 | OUTPUT CURRENT RATING | 6 A | OUTPUT FREQUENCY RATING | 0-240 Hz | DEGREE OF PROTECTION | IP20 | TYPE | ADJUSTABLE AC,LOW VOLTAGE | TERMINAL TYPE |  | MOUNTING TYPE | PANEL | SIZE | 100 WD X 213 LG X 136 DP MM | TEMPERATURE RATING | -10 TO 50 DEG C | HAZARD CLASS |  | CERTIFICATION/STANDARD | CE,C-TICK,CULUS,UL | ADDITIONAL FEATURES | FRAME SIZE:B;SERIES:POWERFLEX 4 | [33 empty] | Production Downloaded
STP-007 | DATA ENRICHMENT | Batch_2 | Elec | SCV | SCV2 |  | 12-05-2023 |  |  | 401963 | 401963 | BH02-5527518 | FRQ INVERT 4.0KW 480V MAX 20M U.EX.F. | 25B D010N114 |  |  |  | Deska | 98743 | HAAS | 25B_D010N1 | FRQ INVERT 4.0KW 480V MAX 20M | [7 empty] | https://www.rockwellautomation.com/en-us/products/details.25B-D010N114.html | https://www.rexelusa.com/p/532698/allen-bradley/drive-variable-380-480vac-4kw-5hp-105a-normal-heavy-duty/884951886032/25b-d010n114 | https://literature.rockwellautomation.com/idc/groups/literature/documents/td/520-td001_-en-e.pdf | ALLEN-BRADLEY | OPM | 25B D010N114 | 25B D010N114 |  | ENRICHED | MRO | 39122000 | Electrical Variable Speed Drives | DRIVE | VARIABLE FREQUENCY | POWER RATING | 5 HP | INPUT VOLTAGE | 480 VAC | NUMBER OF PHASE | 3 | OUTPUT CURRENT RATING | 10.5 A | OUTPUT FREQUENCY RATING | 50-60 Hz | DEGREE OF PROTECTION | IP20 | TYPE | ADJUSTABLE AC,LOW VOLTAGE | TERMINAL TYPE |  | MOUNTING TYPE | DIN RAIL/SCREW | SIZE | 172 WD X 87 LG X 180 HT MM | TEMPERATURE RATING | -40 TO 85 DEG C | HAZARD CLASS |  | CERTIFICATION/STANDARD | ATEX,CE,C-TICK,CULUS,KCC,TUV | ADDITIONAL FEATURES | FRAME TYPE:B;SERIES:POWERFLEX 525 | [32 empty] | Part number is not available so we updated model number as part number | Production Downloaded
STP-007 | DATA ENRICHMENT | Batch_2 | Elec | SCV | SCV2 |  | 12-05-2023 |  |  | 402285 | 402285 | BH02-5527994 | INVERTER AB 25B D4P0N104 1.5KW 400V | 2525000113 |  |  |  | Deska | 110562 | Rockwell | 25B-D4P0N | PowerFlex 525 380 to 480V AC. three-phase | [7 empty] | https://literature.rockwellautomation.com/idc/groups/literature/documents/td/520-td001_-en-e.pdf | https://docs.rs-online.com/55e6/0900766b8143d25d.pdf | https://www.lumen.ca/en/products/12-control-automation/05-drives/01-ac-drives/p-QUxMMjVCRDRQME4xMDQ=-all25bd4p0n104-allen-bradley-25b-d4p0n104-powerflex-525-ac-drive-with-control-unit-and-pc-connection-3-ph-4-a-2-hp-380---480-v-480-v¦https://rexel-cdn.com/products/25b-d010n104.pdf?i=306BBAB5-B9E2-472A-B4A0-551008C2B190 | ALLEN-BRADLEY | OPM | 25B D4P0N104 | 25B D4P0N104 | REFERENCE PART NUMBER:2525000113 | ENRICHED | MRO | 39122001 | Inverter Drive Ac | DRIVE | VARIABLE FREQUENCY | POWER RATING | 1.5 KW | INPUT VOLTAGE | 380-480 VAC | NUMBER OF PHASE | 3 | OUTPUT CURRENT RATING | 4 A | OUTPUT FREQUENCY RATING | 0-500 Hz | DEGREE OF PROTECTION | IP20 | TYPE | ADJUSTABLE AC,LOW VOLTAGE | TERMINAL TYPE |  | MOUNTING TYPE | DIN RAIL/SCREW | SIZE | 72 WD X 172 LG X 152 HT MM | TEMPERATURE RATING | -40 TO 85 DEG C | HAZARD CLASS |  | CERTIFICATION/STANDARD | ATEX,CE,C-TICK,CULUS,GOST-R,KCC,ROHS,TUV | ADDITIONAL FEATURES | FRAME TYPE:A;SERIES:POWERFLEX 525 | [33 empty] | Production Downloaded
STP-007 | DATA ENRICHMENT | Batch_2 | Elec | SCV | SCV2 |  | 12-05-2023 |  |  | 245474 | 245474 | 8380-50486452 | INVERT,VOLT,25B-B011N104,0-230V,200-240V | 25B-B011N104 | Allen Bradley | INVERTER,VOLTAGE,OUTPUT_V:0-230V,V_RATING:200-240V,MANUFACTURER:ALLEN BRADLEY,MFR PART NUMBER:25B-B011N104 | [13 empty] | https://www.rexelusa.com/p/513720/allen-bradley/drive-variable-240vac-22kw-3hp-11a-normal-heavy-duty/884951885752/25b-b011n104 | https://www.rockwellautomation.com/en-no/products/details.25B-B011N104.html |  | ALLEN BRADLEY | OPM | 25B-B011N104 | 25B-B011N104 |  | ENRICHED | MRO | 39122000 | Electrical Variable Speed Drives | DRIVE | VARIABLE FREQUENCY | POWER RATING | 2.2 KW | INPUT VOLTAGE | 240 VAC | NUMBER OF PHASE | 1 | OUTPUT CURRENT RATING | 11:00 | OUTPUT FREQUENCY RATING | 50-60 Hz | DEGREE OF PROTECTION | IP20 | TYPE |  | TERMINAL TYPE |  | MOUNTING TYPE |  | SIZE |  | TEMPERATURE RATING |  | HAZARD CLASS |  | CERTIFICATION/STANDARD |  | ADDITIONAL FEATURES | POWERFLEX 525 | [32 empty] | Part number is not available so we updated model number as part number | Production Downloaded
STP-007 | DATA ENRICHMENT | Batch_2 | Elec | SCV | SCV2 |  | 12-05-2023 |  |  | 9459 | 9459 | 8301-52220853 | INVERSOR POWER FLEX 525 220V 17A 3HP | 25BB011N104 | Rockwell Automation | INVERSOR DE FREQUENCIA POWER FLEX 525 220V 17A 3HP; TIPO: POWER FLEX525; MODELO: 525; PART NUMBER: 25BB011N104; APLICACAO: CONTROLE DEMOTION; FABRICANTE: ROCKWELL; FORNECEDOR EXCLUSIVO: SIM; FORNECEDOR:ELETRONOR; NÂº EQUIPAMENTO SAP: 10048927; PODE SER RECONDIONADO?: NAOLAUDO SANITÃRIO/MSDS?: NAO | INVERSOR DE FREQUENCIA POWER FLEX 525 220V 17A 3HP; TIPO: POWER FLEX525; MODELO: 525; PART NUMBER: 25BB011N104; APLICACAO: CONTROLE DEMOTION; FABRICANTE: ROCKWELL; FORNECEDOR EXCLUSIVO: SIM; FORNECEDOR:ELETRONOR; NÂº EQUIPAMENTO SAP: 10048927; PODE SER RECONDIONADO?: NAOLAUDO SANITÃRIO/MSDS?: NAO | [12 empty] | https://literature.rockwellautomation.com/idc/groups/literature/documents/td/520-td001_-en-e.pdf |  |  | ALLEN BRADLEY | OPM | 25B-B011N104 | 25B-B011N104 | SAP EQUIPMENT NUMBER:10048927 | ENRICHED | MRO | 39122001 | Inverter Drive Ac | DRIVE | VARIABLE FREQUENCY | POWER RATING | 3 HP | INPUT VOLTAGE | 240 VAC | NUMBER OF PHASE | 3 | OUTPUT CURRENT RATING | 11:00 | OUTPUT FREQUENCY RATING | 0-500 Hz | DEGREE OF PROTECTION | IP20 | TYPE | INVERTER | TERMINAL TYPE |  | MOUNTING TYPE | PANEL | SIZE |  | TEMPERATURE RATING | -40 TO 85 DEG C | HAZARD CLASS |  | CERTIFICATION/STANDARD | ATEX,CE,CULUS,EAC,RCM,ROHS | ADDITIONAL FEATURES | W/BRAKE IGBT:PHASE:2;SERIES:POWERFLEX 525 | [32 empty] | Model number is not available so we updated Part number as Model number | Production Downloaded
STP-007 | DATA ENRICHMENT | Batch_2 | Elec | SCV | SCV2 |  | 12-05-2023 |  |  | 225985 | 225985 | 8373-52115839 | VARIADOR POWER FLEX 525 3HP 240VAC |  |  | VARIADOR POWER FLEX 525 3HP 240VAC POWER FLEX 525 AC DRIVE,CON INCORPORADO ETHERNET / IP Y SEGURIDAD 240 VCA, 3 FASES , 3 HP , 2.2 KW REGIMEN DE TRABAJO NORMAL ; 3 HP , 2.2 KW DE SERVICIO PESADO, MARCO A, IP20 NEMA / TIPO ABIERTO, SIN FILTROS N°PARTE:25BB011N104 MARCA: ALLEN BRADLEY | [13 empty] | https://www.dosupply.com/automation/allen-bradley-drives/powerflex-525/25B-B011N104 | https://rexel-cdn.com/products/25b-d010n104.pdf?i=306BBAB5-B9E2-472A-B4A0-551008C2B190 |  | ALLEN BRADLEY | OPM | 25B-B011N104 | 25B-B011N104 | BRAND:POWER FLEX 525;WITH BUILT-IN ETHERNET/IP | ENRICHED | MRO | 39122000 | Electrical Variable Speed Drives | DRIVE | VARIABLE FREQUENCY | POWER RATING | 3 HP | INPUT VOLTAGE | 200-240 VAC | NUMBER OF PHASE | 3 | OUTPUT CURRENT RATING | 11:00 | OUTPUT FREQUENCY RATING | 50/60 Hz | DEGREE OF PROTECTION | IP20 | TYPE |  | TERMINAL TYPE |  | MOUNTING TYPE | PANEL | SIZE | 72 WD X 152 HT X 172 DP MM | TEMPERATURE RATING | -20 TO 50 DEG C | HAZARD CLASS |  | CERTIFICATION/STANDARD | CE,C-UL,ROHS,UL | ADDITIONAL FEATURES | [33 empty] | Part number is not available so we updated Model number as Part number,Model Number Updated as per URL | Production Downloaded
STP-007 | DATA ENRICHMENT | Batch_2 | Elec | SCV | SCV2 |  | 12-05-2023 |  |  | 281184 | 281184 | 8386-50486452 | INVERT,VOLT,25B-B011N104,0-230V,200-240V | 25B-B011N104 | Allen Bradley | INVERTER,VOLTAGE,OUTPUT_V:0-230V,V_RATING:200-240V,MANUFACTURER:ALLEN BRADLEY,MFR PART NUMBER:25B-B011N104 | [13 empty] | https://www.rockwellautomation.com/en-no/products/details.25B-B011N104.html |  |  | ALLEN-BRADLEY | OPM | 25B-B011N104 | 25B-B011N104 |  | ENRICHED | MRO | 39122000 | ELECTRICAL VARIABLE SPEED DRIVES | DRIVE | VARIABLE FREQUENCY | POWER RATING | 3 HP | INPUT VOLTAGE | 200-240 VAC | NUMBER OF PHASE | 3 | OUTPUT CURRENT RATING | 11 A | OUTPUT FREQUENCY RATING | 50-60 Hz | DEGREE OF PROTECTION | IP20 | TYPE | INVERTER | TERMINAL TYPE |  | MOUNTING TYPE | PANEL | SIZE |  | TEMPERATURE RATING |  | HAZARD CLASS |  | CERTIFICATION/STANDARD |  | ADDITIONAL FEATURES | OUTPUT VOLTAGE:0-230 V | [33 empty] | Production Downloaded
STP-007 | DATA ENRICHMENT | Batch_2 | Elec | SCV | SCV2 |  | 12-05-2023 |  |  | 225986 | 225986 | 8373-52115858 | VARIADOR POWER FLEX 525 2HP 240VAC |  |  | VARIADOR POWER FLEX 525 2HP 240VAC POWER FLEX 525 AC DRIVE,CON INCORPORADO ETHERNET / IP Y SEGURIDAD 240 VCA, 3 FASES , 2 HP , 1.5 KW REGIMEN DE TRABAJO NORMAL ; 2 HP , 1.5 KW DE SERVICIO PESADO, MARCO A, IP20 NEMA / TIPO ABIERTO, SIN FILTROS N°PARTE:25BB8P0N104 MARCA: ALLEN BRADLEY | [13 empty] | https://www.rockwellautomation.com/en-in/products/details.25B-B8P0N104.html | https://literature.rockwellautomation.com/idc/groups/literature/documents/td/520-td001_-en-e.pdf | https://www.rexelusa.com/p/529958/allen-bradley/drive-variable-200-240vac-15kw-2hp-8a-normal-heavy-duty/884951885714/25b-b8p0n104 | ALLEN BRADLEY | OPM | 25B-B8P0N104 | 25B-B8P0N104 | BRAND:POWERFLEX | ENRICHED | MRO | 39122000 | Electrical Variable Speed Drives | DRIVE | VARIABLE FREQUENCY | POWER RATING | 1.5 KW | INPUT VOLTAGE | 200-240 VAC | NUMBER OF PHASE | 3 | OUTPUT CURRENT RATING |  | OUTPUT FREQUENCY RATING | 50/60 Hz | DEGREE OF PROTECTION | IP20 | TYPE | NORMAL AND HEAVY DUTY | TERMINAL TYPE |  | MOUNTING TYPE | PANEL | SIZE | 172 WD X 87 LG X 180 HT MM | TEMPERATURE RATING | -40 TO 85 DEG C | HAZARD CLASS |  | CERTIFICATION/STANDARD | ATEX,CE,C-TICK,CULUS,KCC,TUV | ADDITIONAL FEATURES | [33 empty] | Part number is not available so we updated Model number as Part number,Model Number Updated as per URL | Production Downloaded
STP-007 | DATA ENRICHMENT | Batch_2 | Elec | SCV | SCV2 |  | 12-05-2023 |  |  | 227571 | 227571 | 8373-52177948 | VARIADOR DE FRECUENCIA 25BB8P0N104 |  |  | INVERSOR FREQ. 1,5KW - TRIFÁSICO 220V FUNCION: CONTROL ELECTRONICO DE VELOCIDAD DE UN MOTOR N° PARTE: 25BB8P0N104 MARCA: ALLEN BRADLEY MATERIAL: PLASTICO Y METAL | [13 empty] | https://www.rockwellautomation.com/en-in/products/details.25B-B8P0N104.html | https://literature.rockwellautomation.com/idc/groups/literature/documents/td/520-td001_-en-e.pdf | https://www.rexelusa.com/p/529958/allen-bradley/drive-variable-200-240vac-15kw-2hp-8a-normal-heavy-duty/884951885714/25b-b8p0n104 | ALLEN BRADLEY | OPM | 25B-B8P0N104 | 25B-B8P0N104 |  | ENRICHED | MRO | 39122000 | Electrical Variable Speed Drives | DRIVE | VARIABLE FREQUENCY | POWER RATING | 1.5 KW | INPUT VOLTAGE | 200-240 VAC | NUMBER OF PHASE | 3 | OUTPUT CURRENT RATING |  | OUTPUT FREQUENCY RATING | 50/60 Hz | DEGREE OF PROTECTION | IP20 | TYPE | NORMAL AND HEAVY DUTY | TERMINAL TYPE |  | MOUNTING TYPE | PANEL | SIZE | 172 WD X 87 LG X 180 HT MM | TEMPERATURE RATING | -40 TO 85 DEG C | HAZARD CLASS |  | CERTIFICATION/STANDARD | ATEX,CE,C-TICK,CULUS,KCC,TUV | ADDITIONAL FEATURES | FRAME TYPE:B;SERIES:POWERFLEX 525 | [32 empty] | Model number is not available so we updated Part number as Model number | Production Downloaded
STP-007 | DATA ENRICHMENT | Batch_2 | Elec | SCV | SCV2 |  | 12-05-2023 |  |  | 245816 | 245816 | 8380-50491240 | CONTR,AC MTR,25B-B8P0N104,2HP,240V | 25B-B8P0N104 | Allen Bradley | CONTROL,AC MOTOR,POWER_OUTPUT:2HP,INPUT_V:240V,MANUFACTURER:ALLEN BRADLEY,MFR PART NUMBER:25B-B8P0N104 | [13 empty] | https://www.rockwellautomation.com/en-in/products/details.25B-B8P0N104.html | https://literature.rockwellautomation.com/idc/groups/literature/documents/td/520-td001_-en-e.pdf | https://www.rexelusa.com/p/529958/allen-bradley/drive-variable-200-240vac-15kw-2hp-8a-normal-heavy-duty/884951885714/25b-b8p0n104 | ALLEN BRADLEY | OPM | 25B-B8P0N104 | 25B-B8P0N104 |  | ENRICHED | MRO | 39122000 | Electrical Variable Speed Drives | DRIVE | VARIABLE FREQUENCY | POWER RATING | 1.5 KW | INPUT VOLTAGE | 200-240 VAC | NUMBER OF PHASE | 3 | OUTPUT CURRENT RATING |  | OUTPUT FREQUENCY RATING | 50/60 Hz | DEGREE OF PROTECTION | IP20 | TYPE | NORMAL AND HEAVY DUTY | TERMINAL TYPE |  | MOUNTING TYPE | PANEL | SIZE | 172 WD X 87 LG X 180 HT MM | TEMPERATURE RATING | -40 TO 85 DEG C | HAZARD CLASS |  | CERTIFICATION/STANDARD | ATEX,CE,C-TICK,CULUS,KCC,TUV | ADDITIONAL FEATURES | [33 empty] | Part number is not available so we updated model number as part number | Production Downloaded
STP-007 | DATA ENRICHMENT | Batch_2 | Elec | SCV | SCV2 |  | 12-05-2023 |  |  | 281214 | 281214 | 8386-50491240 | CONTR,AC MTR,25B-B8P0N104,2HP,240V | 25B-B8P0N104 | Allen Bradley | CONTROL,AC MOTOR,POWER_OUTPUT:2HP,INPUT_V:240V,MANUFACTURER:ALLEN BRADLEY,MFR PART NUMBER:25B-B8P0N104 | [13 empty] | https://www.rockwellautomation.com/en-in/products/details.25B-B8P0N104.html | https://literature.rockwellautomation.com/idc/groups/literature/documents/td/520-td001_-en-e.pdf | https://www.rexelusa.com/p/529958/allen-bradley/drive-variable-200-240vac-15kw-2hp-8a-normal-heavy-duty/884951885714/25b-b8p0n104 | ALLEN BRADLEY | OPM | 25B-B8P0N104 | 25B-B8P0N104 |  | ENRICHED | MRO | 39122000 | Electrical Variable Speed Drives | DRIVE | VARIABLE FREQUENCY | POWER RATING | 1.5 KW | INPUT VOLTAGE | 200-240 VAC | NUMBER OF PHASE | 3 | OUTPUT CURRENT RATING |  | OUTPUT FREQUENCY RATING | 50/60 Hz | DEGREE OF PROTECTION | IP20 | TYPE | NORMAL AND HEAVY DUTY | TERMINAL TYPE |  | MOUNTING TYPE | PANEL | SIZE | 172 WD X 87 LG X 180 HT MM | TEMPERATURE RATING | -40 TO 85 DEG C | HAZARD CLASS |  | CERTIFICATION/STANDARD | ATEX,CE,C-TICK,CULUS,KCC,TUV | ADDITIONAL FEATURES | [34 empty] | Production Downloaded
STP-007 | DATA ENRICHMENT | Batch_2 | Elec | SCV | SCV2 |  | 12-05-2023 |  |  | 4592 | 4592 | 8301-52019657 | CONVERSOR FREQUENCIA UNI 2402 7,5KW 380/ | R25BD017N114 | Rockwell Automation | CONVERSOR DE FREQU#NCIA UNI 2402 7,5KW 380/440V Variador de freq##ncia Inverter CDE750 (uni) CTI 002 7,5KW 380/440V OUTPUT 16A CONTROL TECNIQUES S/N:681856 Op##o: UNI 2403 380/440v 25A 11kw Unidrive S/N: 3284213016; **ALTERADO PARA: R25BD017N114- INVERSOR DE FREQ.480VAC 17A TRIFAS.FR.C PF525; ELETRONOR** | CONVERSOR DE FREQU#NCIA UNI 2402 7,5KW 380/440V Variador de freq##ncia Inverter CDE750 (uni) CTI 002 7,5KW 380/440V OUTPUT 16A CONTROL TECNIQUES S/N:681856 Op##o: UNI 2403 380/440v 25A 11kw Unidrive S/N: 3284213016; **ALTERADO PARA: R25BD017N114- INVERSOR DE FREQ.480VAC 17A TRIFAS.FR.C PF525; ELETRONOR** | [12 empty] | https://docs.rs-online.com/55e6/0900766b8143d25d.pdf | https://ie.rs-online.com/web/p/inverter-drives/8904335 |  | ALLEN BRADLEY | OPM | 25B-D017N114 | 25B-D017N114 |  | ENRICHED | MRO | 39122001 | Inverter Drive Ac | DRIVE | VARIABLE FREQUENCY | POWER RATING | 7.5 KW | INPUT VOLTAGE | 480 VAC | NUMBER OF PHASE | 3 | OUTPUT CURRENT RATING | 17 A | OUTPUT FREQUENCY RATING | 0-500 Hz | DEGREE OF PROTECTION | IP20/30 | TYPE | ADJUSTABLE AC,LOW VOLTAGE | TERMINAL TYPE |  | MOUNTING TYPE | DIN RAIL/SCREW | SIZE | 109 WD X 184 LG X 220 HT MM | TEMPERATURE RATING | -40 TO 85 DEG C | HAZARD CLASS |  | CERTIFICATION/STANDARD | ATEX,CE,C-TICK,CULUS,GOST-R,KCC,ROHS,TUV | ADDITIONAL FEATURES | FRAME TYPE:C;SERIES:POWERFLEX 525;OPTION:UNI 2403 | [32 empty] | Part number is not available so we updated Model number as Part number,Model Number Updated as per URL | Production Downloaded
STP-007 | DATA ENRICHMENT | Batch_2 | Elec | SCV | SCV2 |  | 12-05-2023 |  |  | 180869 | 180869 | 8353-52198642 | POWERFLEX525ACDRIVE/25BD017N114/AB | 25BD017N114 | Allen Bradley | PowerFlex 525 AC Drive, with Embedded EtherNet/IP and Safety, 480 VAC, 3 Phase, 10 HP, 7.5 kW Normal Duty; 10 HP, 7.5 kW Heavy Duty, Frame C, IP20 NEMA / Open Type, Filter | [13 empty] | https://rexel-cdn.com/products/25b-d010n104.pdf?i=306BBAB5-B9E2-472A-B4A0-551008C2B190 |  |  | ALLEN BRADLEY | OPM | 25B-D017N114 | 25B-D017N114 |  | ENRICHED | MRO | 39122001 | Inverter Drive Ac | DRIVE | VARIABLE FREQUENCY | POWER RATING | 7.5 KW | INPUT VOLTAGE | 480 VAC | NUMBER OF PHASE | 3 | OUTPUT CURRENT RATING | 17 A | OUTPUT FREQUENCY RATING | 0-500 Hz | DEGREE OF PROTECTION | IP20 | TYPE | ADJUSTABLE AC,LOW VOLTAGE | TERMINAL TYPE |  | MOUNTING TYPE | DIN RAIL/SCREW | SIZE | 184 WD X 109 LG X 220 HT MM | TEMPERATURE RATING | -40 TO 85 DEG C | HAZARD CLASS |  | CERTIFICATION/STANDARD | ATEX,CE,C-TICK,CULUS,KCC,TUV | ADDITIONAL FEATURES | FRAME TYPE:C;SERIES:POWERFLEX 525 | [32 empty] | Model number is not available so we updated Part number as Model number | Production Downloaded
STP-007 | DATA ENRICHMENT | Batch_2 | Elec | SCV | SCV2 |  | 12-05-2023 |  |  | 14773 | 14773 | 8308-52068228 | INVERSOR POWERFLEX 525 480V 25BD017N114 |  |  | INVERSOR POWER FLEX 525 7,5KW FABRICANTE: ALLEN BRADLEY FORNECEDOR: INTERENGE AUTOMAÇÃO INDUSTRIAL LTDA CÓD: 25BD017N114 | INVERSOR POWER FLEX 525 7,5KW FABRICANTE: ALLEN BRADLEY FORNECEDOR: INTERENGE AUTOMAÇÃO INDUSTRIAL LTDA CÓD: 25BD017N114 | [12 empty] | https://www.rockwellautomation.com/en-us/products/details.25B-D017N114.html | https://literature.rockwellautomation.com/idc/groups/literature/documents/td/520-td001_-en-e.pdf#pdfjs.action=download |  | ALLEN BRADLEY | OPM | 25B-D017N114 | 25B-D017N114 |  | ENRICHED | MRO | 39122001 | Inverter Drive Ac | DRIVE | VARIABLE FREQUENCY | POWER RATING | 7.5 KW | INPUT VOLTAGE | 480 VAC | NUMBER OF PHASE | 3 | OUTPUT CURRENT RATING | 17 A | OUTPUT FREQUENCY RATING | 0-500 Hz | DEGREE OF PROTECTION | IP20 | TYPE | ADJUSTABLE AC,LOW VOLTAGE | TERMINAL TYPE |  | MOUNTING TYPE | DIN RAIL/SCREW | SIZE | 184 WD X 109 LG X 220 HT MM | TEMPERATURE RATING | -40 TO 85 DEG C | HAZARD CLASS |  | CERTIFICATION/STANDARD | ATEX,CE,C-TICK,CULUS,KCC,TUV | ADDITIONAL FEATURES | FRAME TYPE:C;SERIES:POWERFLEX 525 | [32 empty] | Model number is not available so we updated Part number as Model number | Production Downloaded
STP-007 | DATA ENRICHMENT | Batch_2 | Elec | SCV | SCV2 |  | 12-05-2023 |  |  | 257213 | 257213 | 8383-52257517 | POWER FLEX 525 MODULAR ETHERNET 20 HP | 25BD030N114 | Allen Bradley | POWER FLEX 525 MODULAR ETHERNET 20 HP TRIFASICO 380VCA NUMERO DE PARTE 25BD030N114 | [13 empty] | https://rexel-cdn.com/products/25b-d010n104.pdf?i=306BBAB5-B9E2-472A-B4A0-551008C2B190 |  |  | ALLEN BRADLEY | OPM | 25B-D030N114 | 25B-D030N114 |  | ENRICHED | MRO | 39122001 | Inverter Drive Ac | DRIVE | VARIABLE FREQUENCY | POWER RATING | 15 KW | INPUT VOLTAGE | 480 VAC | NUMBER OF PHASE | 3 | OUTPUT CURRENT RATING | 30 A | OUTPUT FREQUENCY RATING | 0-500 Hz | DEGREE OF PROTECTION | IP20 | TYPE | ADJUSTABLE AC,LOW VOLTAGE | TERMINAL TYPE |  | MOUNTING TYPE | DIN RAIL/SCREW | SIZE | 212 WD X 185 LG X 300 HT MM | TEMPERATURE RATING | -40 TO 85 DEG C | HAZARD CLASS |  | CERTIFICATION/STANDARD | ATEX,CE,C-TICK,CULUS,KCC,TUV | ADDITIONAL FEATURES | FRAME TYPE:D;SERIES:POWERFLEX 525 | [32 empty] | Model number is not available so we updated Part number as Model number | Production Downloaded
STP-007 | DATA ENRICHMENT | Batch_2 | Elec | SCV | SCV2 |  | 12-05-2023 |  |  | 174083 | 174083 | 8353-52067614 | DRIVE/PF525/20HP/25B-D030N114/AB | 25B-D030N114 | Allen Bradley | 25B-D030N114. VARIADOR POWERFLEX 525, 480VCA, 3 FASES, 30A, 20HP ND, 15HP HD, IP20 TIPO ABIERTO, CON FILTRO EMC MCA ALLEN BRADLEY | [13 empty] | https://rexel-cdn.com/products/25b-d010n104.pdf?i=306BBAB5-B9E2-472A-B4A0-551008C2B190 |  |  | ALLEN BRADLEY | OPM | 25B-D030N114 | 25B-D030N114 |  | ENRICHED | MRO | 39122001 | Inverter Drive Ac | DRIVE | VARIABLE FREQUENCY | POWER RATING | 15 KW | INPUT VOLTAGE | 480 VAC | NUMBER OF PHASE | 3 | OUTPUT CURRENT RATING | 30 A | OUTPUT FREQUENCY RATING | 0-500 Hz | DEGREE OF PROTECTION | IP20 | TYPE | ADJUSTABLE AC,LOW VOLTAGE | TERMINAL TYPE |  | MOUNTING TYPE | DIN RAIL/SCREW | SIZE | 212 WD X 185 LG X 300 HT MM | TEMPERATURE RATING | -40 TO 85 DEG C | HAZARD CLASS |  | CERTIFICATION/STANDARD | ATEX,CE,C-TICK,CULUS,KCC,TUV | ADDITIONAL FEATURES | FRAME TYPE:D;SERIES:POWERFLEX 525 | [32 empty] | Model number is not available so we updated Part number as Model number | Production Downloaded
STP-007 | DATA ENRICHMENT | Batch_2 | Elec | SCV | SCV2 |  | 12-05-2023 |  |  | 257223 | 257223 | 8383-52259513 | RODILLO GUIA LAMINADO ENVASADORA | 25B-D030N114 | Rockwell Automation | RODILLO GUIA LAMINADO ENVASADORA CLOUD MATERIAL DURALUMINIO DIAMETRO:65MM X LARGO: 330MM | [13 empty] | https://www.rockwellautomation.com/en-nz/products/details.25B-D030N114.html | https://www.dosupply.com/automation/allen-bradley-drives/powerflex-525/25B-D030N114 |  | ALLEN-BRADLEY | OPM | 25B-D030N114 | 25B-D030N114 |  | ENRICHED | MRO | 39122001 | INVERTER DRIVE AC | DRIVE | VARIABLE FREQUENCY | POWER RATING | 15 KW | INPUT VOLTAGE | 323-528 VAC | NUMBER OF PHASE | 3 | OUTPUT CURRENT RATING | 30 A | OUTPUT FREQUENCY RATING | NOT AVAILABLE | DEGREE OF PROTECTION | IP20 | TYPE | NORMAL DUTY AND HEAVY DUTY | TERMINAL TYPE |  | MOUNTING TYPE | PANEL | SIZE |  | TEMPERATURE RATING |  | HAZARD CLASS |  | CERTIFICATION/STANDARD |  | ADDITIONAL FEATURES | FRAME SIZE:D;GUIDE ROLLER FOR LAMINATED PACKAGING MACHINE CLOUD DUR ALUMINUM MATERIAL65 DIA MM X 330 LG MM | [33 empty] | Production Downloaded
STP-007 | DATA ENRICHMENT | Batch_2 | Elec | SCV | SCV2 |  | 12-05-2023 |  |  | 626938 | 626938 | IE33-5615683 | DRIVE,VSD,POWERFLEX 525,25B-D037N114,AB | 25B-D037N114 | HANLEY AUTOMATION NETWORKS LTD | DRIVE,VSD,POWERFLEX 525,25B-D037N114,AB | [13 empty] | https://literature.rockwellautomation.com/idc/groups/literature/documents/td/520-td001_-en-e.pdf |  |  | ALLEN BRADLEY | OPM | 25B-D037N114 | 25B-D037N114 |  | ENRICHED | MRO | 39122001 | Inverter Drive Ac | DRIVE | VARIABLE FREQUENCY | POWER RATING | 25 HP | INPUT VOLTAGE | 480 VAC | NUMBER OF PHASE | 3 | OUTPUT CURRENT RATING | 37 A | OUTPUT FREQUENCY RATING | 0-500 Hz | DEGREE OF PROTECTION | IP20 | TYPE | ADJUSTABLE AC,LOW VOLTAGE | TERMINAL TYPE |  | MOUNTING TYPE | DIN RAIL/SCREW | SIZE | 279 WD X 185 LG X 300 HT MM | TEMPERATURE RATING | -40 TO 85 DEG C | HAZARD CLASS |  | CERTIFICATION/STANDARD | ATEX,CE,C-TICK,CULUS,KCC,TUV | ADDITIONAL FEATURES | FRAME TYPE:E;SERIES:POWERFLEX 525 | [32 empty] | Model number is not available so we updated Part number as Model number | Production Downloaded
STP-007 | DATA ENRICHMENT | Batch_2 | Elec | SCV | SCV2 |  | 12-05-2023 |  |  | 180871 | 180871 | 8353-52198645 | POWERFLEX525ACDRIVE/25BD037N114/AB | 25BD037N114 | Allen Bradley | PowerFlex 525 AC Drive, with Embedded EtherNet/IP and Safety, 480 VAC, 3 Phase, 25 HP, 18.5 kW Normal Duty; 20 HP, 15 kW Heavy Duty, Frame E, IP20 NEMA / Open Type, Filter | [13 empty] | https://www.rexelusa.com/p/511262/allen-bradley/drive-variable-380-480vac-185kw-25hp-37a-normal-heavy-duty/884951886087/25b-d037n114 |  |  | ALLEN-BRADLEY | OPM | 25B-D037N114 | 25B-D037N114 |  | ENRICHED | MRO | 39122001 | Inverter Drive Ac | DRIVE | VARIABLE FREQUENCY | POWER RATING | 20 HP | INPUT VOLTAGE | 480 VAC | NUMBER OF PHASE | 3 | OUTPUT CURRENT RATING | 37 A | OUTPUT FREQUENCY RATING | NOT AVAILABLE | DEGREE OF PROTECTION | IP20 | TYPE | OPEN | TERMINAL TYPE |  | MOUNTING TYPE |  | SIZE |  | TEMPERATURE RATING | 70 DEG C | HAZARD CLASS |  | CERTIFICATION/STANDARD |  | ADDITIONAL FEATURES | POWERFLEX 525,FRAME E | [32 empty] | Part Number Updated As Per Url | Production Downloaded
STP-007 | DATA ENRICHMENT | Batch_2 | Elec | SCV | SCV2 |  | 12-05-2023 |  |  | 42701 | 42701 | 8312-52150761 | CONTR,AC MTR25B-D043N11430HP480V | 25B-D043N114 | Allen Bradley | CONTROL,AC MOTORMFR PART NUMBER:25B-D043N114POWER OUTPUT:30HPINPUT VOLTAGE:480V,MANUFACTURER:ALLEN BRADLEY,MFR PART NUMBER:25B-D043N114POWER OUTPUT:30HPINPUT VOLTAGE:480V | [13 empty] | https://literature.rockwellautomation.com/idc/groups/literature/documents/td/520-td001_-en-e.pdf | https://www.rockwellautomation.com/en-il/products/details.25B-D043N114.html | https://www.dosupply.com/automation/allen-bradley-drives/powerflex-525/25B-D043N114 | ALLEN BRADLEY | OPM | 25B-D043N114 | 25B-D043N114 |  | ENRICHED | MRO | 39122001 | Inverter Drive Ac | DRIVE | VARIABLE FREQUENCY | POWER RATING | 30 HP | INPUT VOLTAGE | 480 VAC | NUMBER OF PHASE | 3 | OUTPUT CURRENT RATING | 43 A | OUTPUT FREQUENCY RATING | 0-500 Hz | DEGREE OF PROTECTION | IP20 | TYPE | ADJUSTABLE AC,LOW VOLTAGE | TERMINAL TYPE |  | MOUNTING TYPE | DIN RAIL/SCREW | SIZE | 279 WD X 185 LG X 300 HT MM | TEMPERATURE RATING | -40 TO 85 DEG C | HAZARD CLASS |  | CERTIFICATION/STANDARD | ATEX,CE,C-TICK,CULUS,KCC,TUV | ADDITIONAL FEATURES | FRAME TYPE:E;SERIES:POWERFLEX 525 | [32 empty] | Model number is not available so we updated Part number as Model number | Production Downloaded
STP-007 | DATA ENRICHMENT | Batch_2 | Elec | SCV | SCV2 |  | 12-05-2023 |  |  | 109472 | 109472 | 8339-52150761 | CONTR,AC MTR25B-D043N11430HP480V | 25B-D043N114 | Allen Bradley | CONTROL,AC MOTORMFR PART NUMBER:25B-D043N114POWER OUTPUT:30HPINPUT VOLTAGE:480V,MANUFACTURER:ALLEN BRADLEY,MFR PART NUMBER:25B-D043N114POWER OUTPUT:30HPINPUT VOLTAGE:480V | [13 empty] | https://literature.rockwellautomation.com/idc/groups/literature/documents/td/520-td001_-en-e.pdf | https://www.rockwellautomation.com/en-il/products/details.25B-D043N114.html | https://www.dosupply.com/automation/allen-bradley-drives/powerflex-525/25B-D043N114 | ALLEN BRADLEY | OPM | 25B-D043N114 | 25B-D043N114 |  | ENRICHED | MRO | 39122001 | Inverter Drive Ac | DRIVE | VARIABLE FREQUENCY | POWER RATING | 30 HP | INPUT VOLTAGE | 480 VAC | NUMBER OF PHASE | 3 | OUTPUT CURRENT RATING | 43 A | OUTPUT FREQUENCY RATING | 0-500 Hz | DEGREE OF PROTECTION | IP20 | TYPE | ADJUSTABLE AC,LOW VOLTAGE | TERMINAL TYPE |  | MOUNTING TYPE | DIN RAIL/SCREW | SIZE | 279 WD X 185 LG X 300 HT MM | TEMPERATURE RATING | -40 TO 85 DEG C | HAZARD CLASS |  | CERTIFICATION/STANDARD | ATEX,CE,C-TICK,CULUS,KCC,TUV | ADDITIONAL FEATURES | FRAME TYPE:E;SERIES:POWERFLEX 525 | [32 empty] | Part number is not available so we updated model number as part number | Production Downloaded
STP-007 | DATA ENRICHMENT | Batch_2 | Elec | SCV | SCV2 |  | 12-05-2023 |  |  | 181207 | 181207 | 8353-52199967 | POWERFLEX525ACDRIVE/25BD043N114/AB | 25BD043N114 | Allen Bradley | PowerFlex 525 AC Drive, with Embedded EtherNet/IP and Safety, 480 VAC, 3 Phase, 30 HP, 22 kW Normal Duty; 25 HP, 18.5 kW Heavy Duty, Frame E, IP20 NEMA / Open Type, Filter | [13 empty] | https://literature.rockwellautomation.com/idc/groups/literature/documents/td/520-td001_-en-e.pdf | https://www.rockwellautomation.com/en-il/products/details.25B-D043N114.html | https://www.dosupply.com/automation/allen-bradley-drives/powerflex-525/25B-D043N114 | ALLEN BRADLEY | OPM | 25B-D043N114 | 25B-D043N114 |  | ENRICHED | MRO | 39122001 | Inverter Drive Ac | DRIVE | VARIABLE FREQUENCY | POWER RATING | 30 HP | INPUT VOLTAGE | 480 VAC | NUMBER OF PHASE | 3 | OUTPUT CURRENT RATING | 43 A | OUTPUT FREQUENCY RATING | 0-500 Hz | DEGREE OF PROTECTION | IP20 | TYPE | ADJUSTABLE AC,LOW VOLTAGE | TERMINAL TYPE |  | MOUNTING TYPE | DIN RAIL/SCREW | SIZE | 279 WD X 185 LG X 300 HT MM | TEMPERATURE RATING | -40 TO 85 DEG C | HAZARD CLASS |  | CERTIFICATION/STANDARD | ATEX,CE,C-TICK,CULUS,KCC,TUV | ADDITIONAL FEATURES | FRAME TYPE:E;SERIES:POWERFLEX 525 | [33 empty] | Production Downloaded
STP-007 | DATA ENRICHMENT | Batch_2 | Elec | SCV | SCV2 |  | 12-05-2023 |  |  | 278021 | 278021 | 8385-52252454 | VARIADOR POWERFLEX 525 25BD043N114 43AMP |  |  | VARIADOR POWERFLEX 525 25B-D043N114 480VCA-43AMP-30HP-22KW MARCA ALLEN BRADLEY | [13 empty] | https://literature.rockwellautomation.com/idc/groups/literature/documents/td/520-td001_-en-e.pdf | https://www.rockwellautomation.com/en-il/products/details.25B-D043N114.html | https://www.dosupply.com/automation/allen-bradley-drives/powerflex-525/25B-D043N114 | ALLEN BRADLEY | OPM | 25B-D043N114 | 25B-D043N114 |  | ENRICHED | MRO | 39122001 | Inverter Drive Ac | DRIVE | VARIABLE FREQUENCY | POWER RATING | 30 HP | INPUT VOLTAGE | 480 VAC | NUMBER OF PHASE | 3 | OUTPUT CURRENT RATING | 43 A | OUTPUT FREQUENCY RATING | 0-500 Hz | DEGREE OF PROTECTION | IP20 | TYPE | ADJUSTABLE AC,LOW VOLTAGE | TERMINAL TYPE |  | MOUNTING TYPE | DIN RAIL/SCREW | SIZE | 279 WD X 185 LG X 300 HT MM | TEMPERATURE RATING | -40 TO 85 DEG C | HAZARD CLASS |  | CERTIFICATION/STANDARD | ATEX,CE,C-TICK,CULUS,KCC,TUV | ADDITIONAL FEATURES | FRAME TYPE:E;SERIES:POWERFLEX 525 | [32 empty] | Model number is not available so we updated Part number as Model number | Production Downloaded
STP-007 | DATA ENRICHMENT | Batch_2 | Elec | SCV | SCV2 |  | 12-05-2023 |  |  | 626935 | 626935 | IE33-5614502 | DRIVE,VSD,22KW,25B-D043N114,AB | 25B-D043N114 | HANLEY AUTOMATION NETWORKS LTD | DRIVE,VSD,22KW,25B-D043N114,AB | [13 empty] | https://literature.rockwellautomation.com/idc/groups/literature/documents/td/520-td001_-en-e.pdf | https://www.rockwellautomation.com/en-il/products/details.25B-D043N114.html | https://www.dosupply.com/automation/allen-bradley-drives/powerflex-525/25B-D043N114 | ALLEN BRADLEY | OPM | 25B-D043N114 | 25B-D043N114 |  | ENRICHED | MRO | 39122001 | Inverter Drive Ac | DRIVE | VARIABLE FREQUENCY | POWER RATING | 30 HP | INPUT VOLTAGE | 480 VAC | NUMBER OF PHASE | 3 | OUTPUT CURRENT RATING | 43 A | OUTPUT FREQUENCY RATING | 0-500 Hz | DEGREE OF PROTECTION | IP20 | TYPE | ADJUSTABLE AC,LOW VOLTAGE | TERMINAL TYPE |  | MOUNTING TYPE | DIN RAIL/SCREW | SIZE | 279 WD X 185 LG X 300 HT MM | TEMPERATURE RATING | -40 TO 85 DEG C | HAZARD CLASS |  | CERTIFICATION/STANDARD | ATEX,CE,C-TICK,CULUS,KCC,TUV | ADDITIONAL FEATURES | FRAME TYPE:E;SERIES:POWERFLEX 525 | [32 empty] | Model number is not available so we updated Part number as Model number | Production Downloaded
STP-007 | DATA ENRICHMENT | Batch_2 | Elec | SCV | SCV2 |  | 12-05-2023 |  |  | 281821 | 281821 | 8386-52230124 | CONTR,AC MTR,25B-E012N104,10HP,414-660V | 25B-E012N104 | Rockwell Automation | CONTROL,AC MOTOR,POWER OUTPUT:10HP,INPUT VOLTAGE:414-660V,MANUFACTURER:ROCKWELL AUTOMATION,MFR PART NUMBER:25B-E012N104 | [13 empty] | https://literature.rockwellautomation.com/idc/groups/literature/documents/td/520-td001_-en-e.pdf | https://www.rockwellautomation.com/en-il/products/details.25B-E012N104.html | https://www.rexelusa.com/p/553497/allen-bradley/drive-variable-525-600vac-75kw-10hp-12a-normal-heavy-duty/884951886186/25b-e012n104 | ALLEN BRADLEY | OPM | 25B-E012N104 | 25B-E012N104 |  | ENRICHED | MRO | 39122001 | Inverter Drive Ac | DRIVE | VARIABLE FREQUENCY | POWER RATING | 10 HP | INPUT VOLTAGE | 600 VAC | NUMBER OF PHASE | 3 | OUTPUT CURRENT RATING | 0:00 | OUTPUT FREQUENCY RATING | 0-500 Hz | DEGREE OF PROTECTION | IP20 | TYPE | ADJUSTABLE AC,LOW VOLTAGE | TERMINAL TYPE |  | MOUNTING TYPE | DIN RAIL/SCREW | SIZE | 184 WD X 109 LG X 220 HT MM | TEMPERATURE RATING | -40 TO 85 DEG C | HAZARD CLASS |  | CERTIFICATION/STANDARD | ATEX,CE,C-TICK,CULUS,KCC,TUV | ADDITIONAL FEATURES | FRAME TYPE:C | [32 empty] | Model number is not available so we updated Part number as Model number | Production Downloaded
STP-007 | DATA ENRICHMENT | Batch_2 | Elec | SCV | SCV2 |  | 12-05-2023 |  |  | 65947 | 65947 | 8319-52220282 | MOD,CONTR,25B-E022N104 | 25B-E022N104 | Allen Bradley | MODULE,CONTROL,DETAILS:POWERFLEX 525 15KW (20HP),MANUFACTURER:ALLEN BRADLEY,MFR PART NUMBER:25B-E022N104 | [13 empty] | https://rexel-cdn.com/products/25b-d010n104.pdf?i=306BBAB5-B9E2-472A-B4A0-551008C2B190 |  |  | ALLEN BRADLEY | OPM | 25B-E022N104 | 25B-E022N104 |  | ENRICHED | MRO | 39122001 | Inverter Drive Ac | DRIVE | VARIABLE FREQUENCY | POWER RATING | 15 KW | INPUT VOLTAGE | 600 VAC | NUMBER OF PHASE | 3 | OUTPUT CURRENT RATING | 22 A | OUTPUT FREQUENCY RATING | 0-500 Hz | DEGREE OF PROTECTION | IP20 | TYPE | ADJUSTABLE AC,LOW VOLTAGE | TERMINAL TYPE |  | MOUNTING TYPE | DIN RAIL/SCREW | SIZE | 279 WD X 185 LG X 300 HT MM | TEMPERATURE RATING | -40 TO 85 DEG C | HAZARD CLASS |  | CERTIFICATION/STANDARD | ATEX,CE,C-TICK,CULUS,KCC,TUV | ADDITIONAL FEATURES | FRAME TYPE:E | [32 empty] | Model number is not available so we updated Part number as Model number | Production Downloaded
STP-007 | DATA ENRICHMENT | Batch_2 | Elec | SCV | SCV2 |  | 12-05-2023 |  |  | 246174 | 246174 | 8380-50499614 | CONTR,AC MTR,25BE027N104,20HP | 25BE027N104 | Allen Bradley | CONTROL,AC MOTOR,POWER_OUTPUT:20HP,INPUT_V:480-600 VAC,MANUFACTURER:ALLEN BRADLEY,MFR PART NUMBER:25BE027N104 | [13 empty] | https://www.radwell.co.uk/en-GB/Buy/ALLEN%20BRADLEY/ALLEN%20BRADLEY/25B-E027N104/?redirect=true |  |  | ALLEN BRADLEY | OPM | 25B-E027N104 | 25B-E027N104 |  | ENRICHED | MRO | 39122001 | Inverter Drive Ac | DRIVE | VARIABLE FREQUENCY | POWER RATING | 18.5 KW | INPUT VOLTAGE | 600 VAC | NUMBER OF PHASE | 3 | OUTPUT CURRENT RATING | 27 A | OUTPUT FREQUENCY RATING | NOT AVAILABLE | DEGREE OF PROTECTION | IP20 | TYPE | CONTROLLER | TERMINAL TYPE |  | MOUNTING TYPE | DIN RAIL/SCREW | SIZE |  | TEMPERATURE RATING | -40 TO 85 DEG C | HAZARD CLASS |  | CERTIFICATION/STANDARD | ATEX,CE,C-TICK,CULUS,KCC,TUV | ADDITIONAL FEATURES | FRAME TYPE:E | [32 empty] | Model number is not available so we updated Part number as Model number | Production Downloaded
STP-007 | DATA ENRICHMENT | Batch_2 | Elec | SCV | SCV2 |  | 12-05-2023 |  |  | 281263 | 281263 | 8386-50498269 | MOD,PWR,25B-E1P7N104,AB | 25B-E1P7N104 | Allen Bradley | MODULE,POWER,DETAILS:AB,MANUFACTURER:ALLEN BRADLEY,MFR PART NUMBER:25B-E1P7N104 | [13 empty] | https://rexel-cdn.com/products/520-um001-en-e.pdf?i=39E62596-1DCC-4029-9363-F11286CC741A |  |  | ALLEN BRADLEY | OPM | 25B-E1P7N104 | 25B-E1P7N104 |  | ENRICHED | MRO | 39122001 | Inverter Drive Ac | DRIVE | VARIABLE FREQUENCY | POWER RATING | 1 HP | INPUT VOLTAGE | 600 VAC | NUMBER OF PHASE | 3 | OUTPUT CURRENT RATING | 1.7 A | OUTPUT FREQUENCY RATING | 0-500 Hz | DEGREE OF PROTECTION | IP20 | TYPE | ADJUSTABLE AC,LOW VOLTAGE | TERMINAL TYPE |  | MOUNTING TYPE | DIN RAIL/SCREW | SIZE | 172 WD X 72 LG X 152 HT MM | TEMPERATURE RATING | -40 TO 85 DEG C | HAZARD CLASS |  | CERTIFICATION/STANDARD | ATEX,CE,C-TICK,CULUS,KCC,TUV | ADDITIONAL FEATURES | FRAME TYPE:A;SERIES:POWERFLEX 525 | [32 empty] | Model number is not available so we updated Part number as Model number | Production Downloaded
STP-007 | DATA ENRICHMENT | Batch_2 | Elec | SCV | SCV2 |  | 12-05-2023 |  |  | 52064 | 52064 | 8314-50498269 | MOD,PWR,25B-E1P7N104,AB | 25B-E1P7N104 | Allen Bradley | MODULE,POWER,DETAILS:AB,MANUFACTURER:ALLEN BRADLEY,MFR PART NUMBER:25B-E1P7N104 | [13 empty] | https://www.rockwellautomation.com/en-us/products/details.25B-E1P7N104.html |  |  | ALLEN BRADLEY | OPM | 25B-E1P7N104 | 25B-E1P7N104 |  | ENRICHED | MRO | 39122000 | Electrical Variable Speed Drives | DRIVE | VARIABLE FREQUENCY | POWER RATING | 0.75 KW | INPUT VOLTAGE | 600 VAC | NUMBER OF PHASE | 3 | OUTPUT CURRENT RATING | 1.7 A | OUTPUT FREQUENCY RATING | 0-500 Hz | DEGREE OF PROTECTION | IP20 | TYPE | POWER FLEX | TERMINAL TYPE |  | MOUNTING TYPE | PANEL | SIZE |  | TEMPERATURE RATING | 45 DEG C | HAZARD CLASS |  | CERTIFICATION/STANDARD | EN61800-3,CE | ADDITIONAL FEATURES | FREQUENCY RATING:50/60 Hz | [32 empty] | Part number is not available so we updated model number as part number | Production Downloaded
STP-007 | DATA ENRICHMENT | Batch_2 | Elec | SCV | SCV2 |  | 12-05-2023 |  |  | 57366 | 57366 | 8317-50498269 | MOD,PWR,25B-E1P7N104,AB | 25B-E1P7N104 | Allen Bradley | MODULE,POWER,DETAILS:AB,MANUFACTURER:ALLEN BRADLEY,MFR PART NUMBER:25B-E1P7N104 | [13 empty] | https://www.rockwellautomation.com/en-us/products/details.25B-E1P7N104.html |  |  | ALLEN BRADLEY | OPM | 25B-E1P7N104 | 25B-E1P7N104 |  | ENRICHED | MRO | 39122000 | Electrical Variable Speed Drives | DRIVE | VARIABLE FREQUENCY | POWER RATING | 0.75 KW | INPUT VOLTAGE | 600 VAC | NUMBER OF PHASE | 3 | OUTPUT CURRENT RATING | 1.7 A | OUTPUT FREQUENCY RATING | 0-500 Hz | DEGREE OF PROTECTION | IP20 | TYPE | POWER FLEX | TERMINAL TYPE |  | MOUNTING TYPE | PANEL | SIZE |  | TEMPERATURE RATING | 45 DEG C | HAZARD CLASS |  | CERTIFICATION/STANDARD | EN61800-3,CE | ADDITIONAL FEATURES | FREQUENCY RATING:50/60 Hz | [32 empty] | Part number is not available so we updated model number as part number | Production Downloaded
STP-007 | DATA ENRICHMENT | Batch_2 | Elec | SCV | SCV2 |  | 12-05-2023 |  |  | 64895 | 64895 | 8319-50498269 | MOD,PWR,25B-E1P7N104,AB | 25B-E1P7N104 | Allen Bradley | MODULE,POWER,DETAILS:AB,MANUFACTURER:ALLEN BRADLEY,MFR PART NUMBER:25B-E1P7N104 | [13 empty] | https://www.rockwellautomation.com/en-us/products/details.25B-E1P7N104.html |  |  | ALLEN BRADLEY | OPM | 25B-E1P7N104 | 25B-E1P7N104 |  | ENRICHED | MRO | 39122000 | Electrical Variable Speed Drives | DRIVE | VARIABLE FREQUENCY | POWER RATING | 0.75 KW | INPUT VOLTAGE | 600 VAC | NUMBER OF PHASE | 3 | OUTPUT CURRENT RATING | 1.7 A | OUTPUT FREQUENCY RATING | 0-500 Hz | DEGREE OF PROTECTION | IP20 | TYPE | POWER FLEX | TERMINAL TYPE |  | MOUNTING TYPE | PANEL | SIZE |  | TEMPERATURE RATING | 45 DEG C | HAZARD CLASS |  | CERTIFICATION/STANDARD | EN61800-3,CE | ADDITIONAL FEATURES | FREQUENCY RATING:50/60 Hz | [32 empty] | Part number is not available so we updated model number as part number | Production Downloaded
STP-007 | DATA ENRICHMENT | Batch_2 | Elec | SCV | SCV2 |  | 12-05-2023 |  |  | 245812 | 245812 | 8380-50491235 | CONTR,AC MTR,25B-E3P0N104,2HP,600V | 25B-E3P0N104 | Allen Bradley | CONTROL,AC MOTOR,POWER_OUTPUT:2HP,INPUT_V:600V,MANUFACTURER:ALLEN BRADLEY,MFR PART NUMBER:25B-E3P0N104 | [13 empty] | https://www.rockwellautomation.com/en-us/products/details.25B-E3P0N104.html | https://www.dosupply.com/automation/allen-bradley-drives/powerflex-525/25B-E3P0N104 |  | ALLEN-BRADLEY | OPM | 25B-E3P0N104 | 25B-E3P0N104 |  | ENRICHED | MRO | 39122001 | INVERTER DRIVE AC | DRIVE | VARIABLE FREQUENCY | POWER RATING | 2 HP | INPUT VOLTAGE | 600 VAC | NUMBER OF PHASE | 3 | OUTPUT CURRENT RATING | 3 A | OUTPUT FREQUENCY RATING | 50/60 Hz | DEGREE OF PROTECTION | IP20 | TYPE |  | TERMINAL TYPE |  | MOUNTING TYPE | PANEL | SIZE |  | TEMPERATURE RATING |  | HAZARD CLASS |  | CERTIFICATION/STANDARD |  | ADDITIONAL FEATURES | TRADE NAME:POWERFLEX 525,INTERFACE MODULE-BLANK COVER;WITH BRAKE | [33 empty] | Production Downloaded
STP-007 | DATA ENRICHMENT | Batch_2 | Elec | SCV | SCV2 |  | 12-05-2023 |  |  | 281212 | 281212 | 8386-50491235 | CONTR,AC MTR,25B-E3P0N104,2HP,600V | 25B-E3P0N104 | Allen Bradley | CONTROL,AC MOTOR,POWER_OUTPUT:2HP,INPUT_V:600V,MANUFACTURER:ALLEN BRADLEY,MFR PART NUMBER:25B-E3P0N104 | [13 empty] | https://www.rockwellautomation.com/en-us/products/details.25B-E3P0N104.html | https://www.dosupply.com/automation/allen-bradley-drives/powerflex-525/25B-E3P0N104 |  | ALLEN BRADLEY | OPM | 25B-E3P0N104 | 25B-E3P0N104 |  | ENRICHED | MRO | 39122001 | INVERTER DRIVE AC | DRIVE | VARIABLE FREQUENCY | POWER RATING | 2 HP | INPUT VOLTAGE | 600 VAC | NUMBER OF PHASE | 3 | OUTPUT CURRENT RATING | 3 A | OUTPUT FREQUENCY RATING | 50/60 Hz | DEGREE OF PROTECTION | IP20 | TYPE |  | TERMINAL TYPE |  | MOUNTING TYPE | PANEL | SIZE |  | TEMPERATURE RATING |  | HAZARD CLASS |  | CERTIFICATION/STANDARD |  | ADDITIONAL FEATURES | TRADE NAME:POWERFLEX 525,INTERFACE MODULE-BLANK COVER;WITH BRAKE | [32 empty] | Part number is not available so we updated model number as part number | Production Downloaded
STP-007 | DATA ENRICHMENT | Batch_2 | Elec | SCV | SCV2 |  | 12-05-2023 |  |  | 64717 | 64717 | 8319-50491233 | CONTR,AC MTR,25B-E6P6N104,5HP,600V | 25B-E6P6N104 | Allen Bradley | CONTROL,AC MOTOR,POWER_OUTPUT:5HP,INPUT_V:600V,MANUFACTURER:ALLEN BRADLEY,MFR PART NUMBER:25B-E6P6N104 | [13 empty] | https://literature.rockwellautomation.com/idc/groups/literature/documents/td/22-td001_-en-p.pdf | https://www.rexelusa.com/p/561904/allen-bradley/drive-variable-525-600vac-4kw-5hp-66a-normal-heavy-duty/884951886148/25b-e6p6n104 | https://rexel-cdn.com/products/25b-a011n104.pdf?i=7F55A8BF-F959-4298-9A1D-74B49A3BE40F | ALLEN-BRADLEY | OPM | 25B-E6P6N104 | 25B-E6P6N104 |  | ENRICHED | MRO | 39122000 | ELECTRICAL VARIABLE SPEED DRIVES | DRIVE | VARIABLE FREQUENCY | POWER RATING | 4 KW | INPUT VOLTAGE | 600 VAC | NUMBER OF PHASE | 3 | OUTPUT CURRENT RATING | 6 A | OUTPUT FREQUENCY RATING | 400 Hz | DEGREE OF PROTECTION | IP20 | TYPE | CONTROL | TERMINAL TYPE |  | MOUNTING TYPE | PANEL | SIZE |  | TEMPERATURE RATING | -10 TO 50 DEG C | HAZARD CLASS |  | CERTIFICATION/STANDARD | UL508C,EN 61800-3,EN 60204 | ADDITIONAL FEATURES | FREQUENCY RATING:50/60 Hz;POWER FLEX;INTERFACE MODULE:FIXED KEYPAD;EMISSION CLASS:FILTERED | [33 empty] | Production Downloaded
STP-007 | DATA ENRICHMENT | Batch_2 | Elec | SCV | SCV2 |  | 12-05-2023 |  |  | 245810 | 245810 | 8380-50491233 | CONTR,AC MTR,25B-E6P6N104,5HP,600V | 25B-E6P6N104 | Allen Bradley | CONTROL,AC MOTOR,POWER_OUTPUT:5HP,INPUT_V:600V,MANUFACTURER:ALLEN BRADLEY,MFR PART NUMBER:25B-E6P6N104 | [13 empty] | https://literature.rockwellautomation.com/idc/groups/literature/documents/td/22-td001_-en-p.pdf | https://www.rexelusa.com/p/561904/allen-bradley/drive-variable-525-600vac-4kw-5hp-66a-normal-heavy-duty/884951886148/25b-e6p6n104 | https://rexel-cdn.com/products/25b-a011n104.pdf?i=7F55A8BF-F959-4298-9A1D-74B49A3BE40F | ALLEN-BRADLEY | OPM | 25B-E6P6N104 | 25B-E6P6N104 |  | ENRICHED | MRO | 39122000 | ELECTRICAL VARIABLE SPEED DRIVES | DRIVE | VARIABLE FREQUENCY | POWER RATING | 4 KW | INPUT VOLTAGE | 600 VAC | NUMBER OF PHASE | 3 | OUTPUT CURRENT RATING | 6 A | OUTPUT FREQUENCY RATING | 400 Hz | DEGREE OF PROTECTION | IP20 | TYPE | CONTROL | TERMINAL TYPE |  | MOUNTING TYPE | PANEL | SIZE |  | TEMPERATURE RATING | -10 TO 50 DEG C | HAZARD CLASS |  | CERTIFICATION/STANDARD | UL508C,EN 61800-3,EN 60204 | ADDITIONAL FEATURES | FREQUENCY RATING:50/60 Hz;POWER FLEX;INTERFACE MODULE:FIXED KEYPAD;EMISSION CLASS:FILTERED | [32 empty] | Part number is not available so we updated model number as part number | Production Downloaded
STP-007 | DATA ENRICHMENT | Batch_2 | Elec | SCV | SCV2 |  | 12-05-2023 |  |  | 281210 | 281210 | 8386-50491233 | CONTR,AC MTR,25B-E6P6N104,5HP,600V | 25B-E6P6N104 | Allen Bradley | CONTROL,AC MOTOR,POWER_OUTPUT:5HP,INPUT_V:600V,MANUFACTURER:ALLEN BRADLEY,MFR PART NUMBER:25B-E6P6N104 | [13 empty] | https://literature.rockwellautomation.com/idc/groups/literature/documents/td/22-td001_-en-p.pdf | https://www.rexelusa.com/p/561904/allen-bradley/drive-variable-525-600vac-4kw-5hp-66a-normal-heavy-duty/884951886148/25b-e6p6n104 | https://rexel-cdn.com/products/25b-a011n104.pdf?i=7F55A8BF-F959-4298-9A1D-74B49A3BE40F | ALLEN-BRADLEY | OPM | 25B-E6P6N104 | 25B-E6P6N104 |  | ENRICHED | MRO | 39122000 | ELECTRICAL VARIABLE SPEED DRIVES | DRIVE | VARIABLE FREQUENCY | POWER RATING | 4 KW | INPUT VOLTAGE | 600 VAC | NUMBER OF PHASE | 3 | OUTPUT CURRENT RATING | 6 A | OUTPUT FREQUENCY RATING | 400 Hz | DEGREE OF PROTECTION | IP20 | TYPE | CONTROL | TERMINAL TYPE |  | MOUNTING TYPE | PANEL | SIZE |  | TEMPERATURE RATING | -10 TO 50 DEG C | HAZARD CLASS |  | CERTIFICATION/STANDARD | UL508C,EN 61800-3,EN 60204 | ADDITIONAL FEATURES | FREQUENCY RATING:50/60 Hz;POWER FLEX;INTERFACE MODULE:FIXED KEYPAD;EMISSION CLASS:FILTERED | [33 empty] | Production Downloaded
STP-007 | DATA ENRICHMENT | Batch_2 | Elec | SCV | SCV2 |  | 12-05-2023 |  |  | 65649 | 65649 | 8319-52209907 | MOD,CONTR,25B-E9P9N104 | 25B-E9P9N104 | Allen Bradley | MODULE,CONTROL,DETAILS:VFD 460-600V 9,9A 3PH IN 3PH OUTPUT,MANUFACTURER:ALLEN BRADLEY,MFR PART NUMBER:25B-E9P9N104 | [13 empty] | https://rexel-cdn.com/products/25b-d010n104.pdf?i=306BBAB5-B9E2-472A-B4A0-551008C2B190 |  |  | ALLEN BRADLEY | OPM | 25B-E9P9N104 | 25B-E9P9N104 |  | ENRICHED | MRO | 39122001 | Inverter Drive Ac | DRIVE | VARIABLE FREQUENCY | POWER RATING | 5.5 KW | INPUT VOLTAGE | 600 VAC | NUMBER OF PHASE | 3 | OUTPUT CURRENT RATING | 9.9 A | OUTPUT FREQUENCY RATING | 0-500 Hz | DEGREE OF PROTECTION | IP20 | TYPE | ADJUSTABLE AC,LOW VOLTAGE | TERMINAL TYPE |  | MOUNTING TYPE | DIN RAIL/SCREW | SIZE | 184 WD X 109 LG X 220 HT MM | TEMPERATURE RATING | -40 TO 85 DEG C | HAZARD CLASS |  | CERTIFICATION/STANDARD | ATEX,CE,C-TICK,CULUS,KCC,TUV | ADDITIONAL FEATURES | FRAME TYPE:C | [32 empty] | Model number is not available so we updated Part number as Model number | Production Downloaded
STP-007 | DATA ENRICHMENT | Batch_2 | Elec | VNE | SCV2 |  | 12-05-2023 |  |  | 559148 | 559148 | FR41-LF0104025 | VARIATEUR MOVITRAC 31C-110-503-4-00 11KW | 31C-110-503-4-00 |  |  | VARIATEUR MOVITRAC : 11 KWTYPE : 31C-110-503-4-00N° DE SERIE : 02334 | [12 empty] | https://download.sew-eurodrive.com/download/pdf/09229019.pdf |  |  | SEW-EURODRIVE | OPM | 31C-110-503-4-00 | 31C-110-503-4-00 |  | ENRICHED | MRO | 39122000 | Electrical Variable Speed Drives | DRIVE | VARIABLE FREQUENCY | POWER RATING | 11 KW | INPUT VOLTAGE | 380-500 VAC | NUMBER OF PHASE | 3 | OUTPUT CURRENT RATING | 17 KVA | OUTPUT FREQUENCY RATING | NOT AVAILABLE | DEGREE OF PROTECTION | NOT AVAILABLE | TYPE |  | TERMINAL TYPE |  | MOUNTING TYPE |  | SIZE | 220 WD X 264 DP X 405 HT MM | TEMPERATURE RATING |  | HAZARD CLASS |  | CERTIFICATION/STANDARD | EN 60204,EN 50178 | ADDITIONAL FEATURES | [34 empty] | Production Downloaded
STP-007 | DATA ENRICHMENT | Batch_2 | Elec | VNE | SCV2 |  | 12-05-2023 |  |  | 203070 | 203070 | 8364-50409969 | DRIVE,AC GEAR MTR,32M007WS423EN,230/460V | 32M007WS423EN | Sew-Eurodrive Inc | DRIVE,AC GEAR MOTOR,V_RATING:230/460V,MANUFACTURER:SEW-EURODRIVE INC,MFR PART NUMBER:32M007WS423EN | [13 empty] | https://www.google.co.in/url?sa=t&rct=j&q=&esrc=s&source=web&cd=&cad=rja&uact=8&ved=2ahUKEwj_ifHPsZH7AhUpTGwGHVxmCsEQFnoECBIQAQ&url=http%3A%2F%2Fnelsonequipment.com%2Fwp-content%2Fuploads%2F2014%2F03%2FDorner_5200_5300_FullSpecRevK.pdf&usg=AOvVaw09riJH8rmemq9Xon2_uZdO |  |  | SEW-EURODRIVE | OPM | 32M007WS423EN | 32M007WS423EN |  | ENRICHED | MRO | 39122000 | Electrical Variable Speed Drives | DRIVE | VARIABLE FREQUENCY | POWER RATING | 0.75 KW | INPUT VOLTAGE | 230/460 VAC | NUMBER OF PHASE | 3 | OUTPUT CURRENT RATING |  | OUTPUT FREQUENCY RATING | 10-60 Hz | DEGREE OF PROTECTION |  | TYPE |  | TERMINAL TYPE |  | MOUNTING TYPE |  | SIZE |  | TEMPERATURE RATING |  | HAZARD CLASS |  | CERTIFICATION/STANDARD |  | ADDITIONAL FEATURES | SPEED RATING:264 RPM | [32 empty] | Part number is not available so we updated Model number as Part number,Model Number Updated as per URL | Production Downloaded
STP-007 | DATA ENRICHMENT | Batch_2 | Elec | VNE | SCV2 |  | 12-05-2023 |  |  | 511746 | 511746 | ES36-5445300 | VARIADOR OMRON 3G3JX-A4040-EF 380-480VAC | 3G3JX-A4040-EF | [15 empty] | https://nicontrols.com/uk/3g3jxa4040ef-omron.html | https://www.tme.com/Document/8c9f8bdb8027e578dbcec3ab6269ccd3/jxa.pdf | https://www.edata.omron.com.au/eData/Inverters/I558-E2-03A.pdf | OMRON ELECTRONICS | OPM | 3G3JX-A4040-EF | 3G3JX-A4040-EF |  | ENRICHED | MRO | 39122000 | Electrical Variable Speed Drives | DRIVE | VARIABLE FREQUENCY | POWER RATING | 4 KW | INPUT VOLTAGE | 380-480 VAC | NUMBER OF PHASE | 3 | OUTPUT CURRENT RATING | 8.6 A | OUTPUT FREQUENCY RATING | NOT AVAILABLE | DEGREE OF PROTECTION | IP20 | TYPE |  | TERMINAL TYPE |  | MOUNTING TYPE | SIDE BY SIDE | SIZE |  | TEMPERATURE RATING | -10 TO 50 DEG C | HAZARD CLASS |  | CERTIFICATION/STANDARD |  | ADDITIONAL FEATURES | [34 empty] | Production Downloaded
STP-007 | DATA ENRICHMENT | Batch_2 | Elec | VNE | SCV2 |  | 12-05-2023 |  |  | 511747 | 511747 | ES36-5445301 | VARIADOR OMRON 3G3JX-A4075-EF 380-480VAC | 3G3JX-A4075-EF | [15 empty] | https://www.tme.com/in/en/details/jxa4075-ef/three-phase-inverters/omron/3g3jx-a4075-ef/ | https://www.edata.omron.com.au/eData/Inverters/I558-E2-03A.pdf |  | OMRON ELECTRONICS | OPM | 3G3JX-A4075-EF | 3G3JX-A4075-EF |  | ENRICHED | MRO | 39122000 | Electrical Variable Speed Drives | DRIVE | VARIABLE FREQUENCY | POWER RATING | 7.5 KW | INPUT VOLTAGE | 380-480 VAC | NUMBER OF PHASE | 3 | OUTPUT CURRENT RATING | 16 A | OUTPUT FREQUENCY RATING | 0.5-400 Hz | DEGREE OF PROTECTION | IP20 | TYPE |  | TERMINAL TYPE | SCREW | MOUNTING TYPE | WALL | SIZE |  | TEMPERATURE RATING | -10 TO 50 DEG C | HAZARD CLASS |  | CERTIFICATION/STANDARD |  | ADDITIONAL FEATURES | [34 empty] | Production Downloaded
STP-007 | DATA ENRICHMENT | Batch_2 | Elec | VNE | SCV2 |  | 12-05-2023 |  |  | 721868 | 721868 | PL34-5606404 | FALOWNIK,3G3JX-AB007-EF,OMRON | 3G3JX-AB007-EF | [15 empty] | https://www.tme.com/Document/8c9f8bdb8027e578dbcec3ab6269ccd3/jxa.pdf | https://www.tme.com/in/en/details/jxab007-ef/one-phase-inverters/omron/3g3jx-ab007-ef/ | https://uk.rs-online.com/web/p/inverter-drives/7051847¦https://www.distrelec.de/en/frequency-inverter-jx-series-4a-750w-200-240v-omron-industrial-automation-3g3jx-ab007-ef/p/30069104?track=true&no-cache=true&marketingPopup=false | OMRON ELECTRONICS | OPM | 3G3JX-AB007-EF | 3G3JX-AB007-EF |  | ENRICHED | MRO | 39122000 | Electrical variable speed drives | DRIVE | VARIABLE FREQUENCY | POWER RATING | 0.75 KW | INPUT VOLTAGE | 200 VAC | NUMBER OF PHASE | 3 | OUTPUT CURRENT RATING | NOT AVAILABLE | OUTPUT FREQUENCY RATING | 400 Hz | DEGREE OF PROTECTION | NOT AVAILABLE | TYPE |  | TERMINAL TYPE |  | MOUNTING TYPE | WALL | SIZE | 110 WD X 189 LG X 130.5 DP MM | TEMPERATURE RATING | -10 TO 50 DEG C | HAZARD CLASS |  | CERTIFICATION/STANDARD | CE,UL,CUL,ROHS | ADDITIONAL FEATURES | [34 empty] | Production Downloaded
STP-007 | DATA ENRICHMENT | Batch_2 | Elec | VNE | SCV2 |  | 12-05-2023 |  |  | 616587 | 616587 | ID02-EI005274 | INVERTER OMRON PN:3G3MV - A2015 | 3G3MV - A2015 | OMRON | [14 empty] | https://www.digchip.com/datasheets/download_datasheet.php?id=60631&part-number=3G3MV-A2015 |  |  | OMRON ELECTRONICS | OPM | 3G3MV-A2015 | 3G3MV-A2015 |  | ENRICHED | MRO | 39122001 | Inverter Drive Ac | DRIVE | VARIABLE FREQUENCY | POWER RATING | 1.5-2.2 KW | INPUT VOLTAGE | 200 VAC | NUMBER OF PHASE | 3 | OUTPUT CURRENT RATING | NOT AVAILABLE | OUTPUT FREQUENCY RATING | NOT AVAILABLE | DEGREE OF PROTECTION | NOT AVAILABLE | TYPE |  | TERMINAL TYPE |  | MOUNTING TYPE |  | SIZE | 131 MM DP | TEMPERATURE RATING |  | HAZARD CLASS |  | CERTIFICATION/STANDARD |  | ADDITIONAL FEATURES | [34 empty] | Production Downloaded
STP-007 | DATA ENRICHMENT | Batch_2 | Elec | VNE | SCV2 |  | 12-05-2023 |  |  | 841687 | 841687 | VN03-EV010191 | INVERTER:3G3MX2-A2004-V1,220V,0.4KW | OMRON | [15 empty] | https://assets.omron.com/m/224d6f7f540cfe54/original/3G3MX2-V1_Datasheet_en_201605_I920-E1-6-pdf |  |  | OMRON ELECTRONICS | OPM | 3G3MX2-A2004-V1 | 3G3MX2-A2004-V1 |  | ENRICHED | MRO | 39122001 | Inverter Drive Ac | DRIVE | VARIABLE FREQUENCY | POWER RATING | 0.4 KW | INPUT VOLTAGE | 200 VAC | NUMBER OF PHASE | 2 | OUTPUT CURRENT RATING | 3 A | OUTPUT FREQUENCY RATING | 0.10-400 Hz | DEGREE OF PROTECTION | IP20 | TYPE |  | TERMINAL TYPE |  | MOUNTING TYPE |  | SIZE | 68 WD X 128 HT X 122.5 DP MM | TEMPERATURE RATING | -10 TO 50 DEG C | HAZARD CLASS |  | CERTIFICATION/STANDARD |  | ADDITIONAL FEATURES | STORAGE TEMPERATURE:-20 TO 65 DEG C | [33 empty] | Production Downloaded
STP-007 | DATA ENRICHMENT | Batch_2 | Elec | VNE | SCV2 |  | 12-05-2023 |  |  | 839954 | 839954 | VN03-EV005768 | INVERTER: 3G3MX2-A2037-V1, OMRON | OMRON | [15 empty] | https://assets.omron.com/m/224d6f7f540cfe54/original/3G3MX2-V1_Datasheet_en_201605_I920-E1-6-pdf |  |  | OMRON ELECTRONICS | OPM | 3G3MX2-A2037-V1 | 3G3MX2-A2037-V1 |  | ENRICHED | MRO | 39122001 | Inverter Drive Ac | DRIVE | VARIABLE FREQUENCY | POWER RATING | 3.7 KW | INPUT VOLTAGE | 200 VAC | NUMBER OF PHASE | 3 | OUTPUT CURRENT RATING | 17.5 A | OUTPUT FREQUENCY RATING | 0.10-400 Hz | DEGREE OF PROTECTION | IP20 | TYPE |  | TERMINAL TYPE |  | MOUNTING TYPE |  | SIZE | 140 WD X 128 HT X 170.5 DP MM | TEMPERATURE RATING | -10 TO 50 DEG C | HAZARD CLASS |  | CERTIFICATION/STANDARD |  | ADDITIONAL FEATURES | STORAGE TEMPERATURE:-20 TO 65 DEG C | [33 empty] | Production Downloaded
STP-007 | DATA ENRICHMENT | Batch_2 | Elec | VNE | SCV2 |  | 12-05-2023 |  |  | 508081 | 508081 | ES36-5331696 | 705-1743 VARIADOR 3G3MX2A4004ECHN 0'75KW |  |  |  | Corresponde a su Oferta A1005378308 Variador de frecuencia, 0.75 kW, 400Hz, 2.1 A, 400 V, IP20 Código RS:705-1743 Nº ref. fabric.:3G3MX2A4004ECHN Fabricante:Omron | [12 empty] | https://industrial.omron.eu/en/products/3G3MX2-A4004-E | https://assets.omron.eu/downloads/datasheet/en/v3/i113e_mx2-series_variable_frequency_drives_datasheet_en.pdf | https://my.rs-online.com/web/p/inverter-drives/7051743 | OMRON ELECTRONICS | OPM | 3G3MX2-A4004-ECHN | 3G3MX2-A4004-ECHN | CORRESPONDS TO YOUR OFFER NUMBER:A1005378308 | ENRICHED | MRO | 39122000 | Electrical variable speed drives | DRIVE | VARIABLE FREQUENCY | POWER RATING | 0.4 KW | INPUT VOLTAGE | 400 VAC | NUMBER OF PHASE | 3 | OUTPUT CURRENT RATING | 2.1 A | OUTPUT FREQUENCY RATING | 400 Hz | DEGREE OF PROTECTION | IP20 | TYPE |  | TERMINAL TYPE |  | MOUNTING TYPE |  | SIZE | 108 WD X 128 HT X 144 DP MM | TEMPERATURE RATING |  | HAZARD CLASS |  | CERTIFICATION/STANDARD |  | ADDITIONAL FEATURES | [34 empty] | Production Downloaded
STP-007 | DATA ENRICHMENT | Batch_2 | Elec | VNE | SCV2 |  | 12-05-2023 |  |  | 513660 | 513660 | ES36-5556687 | 705-1752 VARIADOR OMRON 3G3MX2A4007E |  |  |  | Corresponde a su Oferta A1005381261 Variador de frecuencia, 1.5 kW, 0.1 → 400Hz, 4.1 A, 400 V, IP20 Código RS:705-1752 Nº ref. fabric.:3G3MX2A4007E Fabricante:Omron | [12 empty] | https://industrial.omron.eu/en/products/3G3MX2-A4007-E |  |  | OMRON ELECTRONICS | OPM | 3G3MX2-A4007-E | 3G3MX2-A4007-E |  | ENRICHED | MRO | 39122001 | Inverter Drive Ac | DRIVE | VARIABLE FREQUENCY | POWER RATING | 0.75 KW/1.5 KW | INPUT VOLTAGE | 400 V | NUMBER OF PHASE | 3 | OUTPUT CURRENT RATING | 4.1 A | OUTPUT FREQUENCY RATING | 580 Hz | DEGREE OF PROTECTION | IP20 | TYPE |  | TERMINAL TYPE |  | MOUNTING TYPE |  | SIZE | 108 WD X 128 HT X 171 DP MM | TEMPERATURE RATING |  | HAZARD CLASS |  | CERTIFICATION/STANDARD |  | ADDITIONAL FEATURES | INTERFACE TYPE: SERIAL RS-485,USB,MODBUS SLAVE | [32 empty] | Part number is not available so we updated model number as part number | Production Downloaded
STP-007 | DATA ENRICHMENT | Batch_2 | Elec | VNE | SCV2 |  | 12-05-2023 |  |  | 616386 | 616386 | ID02-EI002403 | INVERTER 3G3MX2-A4022-V1(2.2KW) | [16 empty] | https://assets.omron.com/m/224d6f7f540cfe54/original/3G3MX2-V1_Datasheet_en_201605_I920-E1-6-pdf |  |  | OMRON ELECTRONICS | OPM | 3G3MX2-A4022-V1 | 3G3MX2-A4022-V1 |  | ENRICHED | MRO | 39122001 | Inverter Drive Ac | DRIVE | VARIABLE FREQUENCY | POWER RATING | 2.2 KW | INPUT VOLTAGE | 400 VAC | NUMBER OF PHASE | 3 | OUTPUT CURRENT RATING | 5.5 A | OUTPUT FREQUENCY RATING | 0.10-400 Hz | DEGREE OF PROTECTION | IP20 | TYPE |  | TERMINAL TYPE |  | MOUNTING TYPE |  | SIZE | 108 WD X 128 HT X 170.5 DT MM | TEMPERATURE RATING | -10 TO 50 DEG C | HAZARD CLASS |  | CERTIFICATION/STANDARD |  | ADDITIONAL FEATURES | STORAGE TEMPERATURE:-20 TO 65 DEG C | [33 empty] | Production Downloaded
STP-007 | DATA ENRICHMENT | Batch_2 | Elec | VNE | SCV2 |  | 12-05-2023 |  |  | 519602 | 519602 | ES37-5619146 | VARIADOR OMRON 3G3MX2-A4040-E CHN |  |  |  | BRAMMER 0015437163 | [12 empty] | https://industrial.omron.eu/en/products/3G3MX2-A4040-E | https://assets.omron.eu/downloads/datasheet/en/v3/i113e_mx2-series_variable_frequency_drives_datasheet_en.pdf | https://www.tme.com/in/en/details/mx2-a4040-e/three-phase-inverters/omron/3g3mx2-a4040-e/ | OMRON ELECTRONICS | OPM | 3G3MX2-A4040-E CHN | 3G3MX2-A4040-E CHN |  | ENRICHED | MRO | 39122000 | Electrical Variable Speed Drives | DRIVE | VARIABLE FREQUENCY | POWER RATING | 4 KW NORMAL DUTY/5.5 KW HEAVY DUTY | INPUT VOLTAGE | 400 VAC | NUMBER OF PHASE | 3 | OUTPUT CURRENT RATING | NOT AVAILABLE | OUTPUT FREQUENCY RATING | 0.1-400 Hz | DEGREE OF PROTECTION | IP20 | TYPE |  | TERMINAL TYPE | SCREW | MOUNTING TYPE | WALL | SIZE | 140 WD X 128 HT X 171 DP MM | TEMPERATURE RATING | -10 TO 50 DEG C | HAZARD CLASS |  | CERTIFICATION/STANDARD | CULUS,CE,ROHS | ADDITIONAL FEATURES | [34 empty] | Production Downloaded
STP-007 | DATA ENRICHMENT | Batch_2 | Elec | VNE | SCV2 |  | 12-05-2023 |  |  | 837112 | 837112 | VN03-EV001537 | INVERTER: 3G3MX2-A4040-V1 | OMRON | [15 empty] | https://assets.omron.com/m/224d6f7f540cfe54/original/3G3MX2-V1_Datasheet_en_201605_I920-E1-6-pdf |  |  | OMRON ELECTRONICS | OPM | 3G3MX2-A4040-V1 | 3G3MX2-A4040-V1 |  | ENRICHED | MRO | 39122001 | Inverter Drive Ac | DRIVE | VARIABLE FREQUENCY | POWER RATING | 4 KW | INPUT VOLTAGE | 400 VAC | NUMBER OF PHASE | 3 | OUTPUT CURRENT RATING | 9.2 A | OUTPUT FREQUENCY RATING | 0.10-400 Hz | DEGREE OF PROTECTION | IP20 | TYPE |  | TERMINAL TYPE |  | MOUNTING TYPE |  | SIZE | 140 WD X 128 HT X 170.5 DP MM | TEMPERATURE RATING | -10 TO 50 DEG C | HAZARD CLASS |  | CERTIFICATION/STANDARD |  | ADDITIONAL FEATURES | STORAGE TEMPERATURE:-20 TO 65 DEG C | [33 empty] | Production Downloaded
STP-007 | DATA ENRICHMENT | Batch_2 | Elec | VNE | SCV2 |  | 12-05-2023 |  |  | 721882 | 721882 | PL34-5606418 | FALOWNIK,3G3MX2-A4075-E,SJ200-075HFEF | 3G3MX2-A4075-E | [15 empty] | https://industrial.omron.eu/en/products/3G3MX2-A4075-E | https://industrial.omron.eu/en/products/3G3MX2-A4075-E.pdf | https://www.distrelec.de/en/frequency-inverter-mx2-series-ethercat-18a-5kw-380-480vac-omron-industrial-automation-3g3mx2-a4075/p/13760453¦https://www.tme.com/in/en/details/mx2-a4075-e/three-phase-inverters/omron/3g3mx2-a4075-e/ | OMRON ELECTRONICS | OPM | 3G3MX2-A4075-E | 3G3MX2-A4075-E | ALTERNATE MANUFACTURER PART NUMBER:SJ200-075HFEF | ENRICHED | MRO | 39122000 | Electrical variable speed drives | DRIVE | VARIABLE FREQUENCY | POWER RATING | 7.5 KW,11 KW | INPUT VOLTAGE | 400 VAC | NUMBER OF PHASE | 3 | OUTPUT CURRENT RATING | NOT AVAILABLE | OUTPUT FREQUENCY RATING | 580 Hz | DEGREE OF PROTECTION | NOT AVAILABLE | TYPE |  | TERMINAL TYPE |  | MOUNTING TYPE | WALL | SIZE | 140 WD X 155 DP X 260 HT MM | TEMPERATURE RATING | -10 TO 50 DEG C | HAZARD CLASS |  | CERTIFICATION/STANDARD | ROHS | ADDITIONAL FEATURES | [34 empty] | Production Downloaded
STP-007 | DATA ENRICHMENT | Batch_2 | Elec | VNE | SCV2 |  | 12-05-2023 |  |  | 614336 | 614336 | ID02-5001121 | INVERTER OMRON 5.5KW PN : 3G3MX-A4055 | [16 empty] | https://www.mouser.in/datasheet/2/307/omron_jx_mx_rx_acdrives_brochure_en_200803-1189819.pdf |  |  | OMRON ELECTRONICS | OPM | 3G3MX-A4055 | 3G3MX-A4055 |  | ENRICHED | MRO | 39122001 | Inverter Drive Ac | DRIVE | VARIABLE FREQUENCY | POWER RATING | 5.5 KW | INPUT VOLTAGE | 400 VAC | NUMBER OF PHASE | 3 | OUTPUT CURRENT RATING | 13 A | OUTPUT FREQUENCY RATING | 0.5-400 Hz | DEGREE OF PROTECTION | IP20 | TYPE |  | TERMINAL TYPE |  | MOUNTING TYPE |  | SIZE |  | TEMPERATURE RATING | -10 TO 50 DEG C | HAZARD CLASS |  | CERTIFICATION/STANDARD |  | ADDITIONAL FEATURES | SERIES:MX | [33 empty] | Production Downloaded
STP-007 | DATA ENRICHMENT | Batch_2 | Elec | VNE | SCV2 |  | 12-05-2023 |  |  | 614337 | 614337 | ID02-5001122 | INVERTER OMRON 11KW PN : 3G3RX-A4110 | 3G3RX-A4110 | OMRON | [14 empty] | https://www.mouser.in/datasheet/2/307/omron_jx_mx_rx_acdrives_brochure_en_200803-1189819.pdf |  |  | OMRON ELECTRONICS | OPM | 3G3RX-A4110 | 3G3RX-A4110 |  | ENRICHED | MRO | 39122001 | Inverter Drive Ac | DRIVE | VARIABLE FREQUENCY | POWER RATING | 11 KW | INPUT VOLTAGE | 400 VAC | NUMBER OF PHASE | 3 | OUTPUT CURRENT RATING | 25 A | OUTPUT FREQUENCY RATING | 0.5-400 Hz | DEGREE OF PROTECTION | IP20 | TYPE |  | TERMINAL TYPE |  | MOUNTING TYPE |  | SIZE |  | TEMPERATURE RATING | -10 TO 50 DEG C | HAZARD CLASS |  | CERTIFICATION/STANDARD |  | ADDITIONAL FEATURES | SERIES:RX | [33 empty] | Production Downloaded
STP-007 | DATA ENRICHMENT | Batch_2 | Elec | VNE | SCV2 |  | 12-05-2023 |  |  | 726555 | 726555 | PL34-5621506 | INVERTER,3G3RX-A4150-E1F | OMRON | [15 empty] | https://assets.omron.eu/downloads/manual/en/v2/i560_rx_users_manual_en.pdf | https://asb-drives.eu/equipment/freq/omron/rx/5297/ | https://www.kempstoncontrols.co.uk/3G3RX-A4150-E1F/Omron/sku/415796 | OMRON ELECTRONICS | OPM | 3G3RX-A4150-E1F | 3G3RX-A4150-E1F |  | ENRICHED | MRO | 39122001 | Inverter Drive Ac | DRIVE | VARIABLE FREQUENCY | POWER RATING | 15 KW | INPUT VOLTAGE | 380-480 VAC | NUMBER OF PHASE | 3 | OUTPUT CURRENT RATING | 37 A | OUTPUT FREQUENCY RATING | 0-400 Hz | DEGREE OF PROTECTION | IP20 | TYPE | GENERAL-PURPOSE | TERMINAL TYPE |  | MOUNTING TYPE |  | SIZE | 250 WD X 390 HT X 190 DP MM | TEMPERATURE RATING | -10 TO 50 DEG C | HAZARD CLASS |  | CERTIFICATION/STANDARD | CE,CULUS,ROHS | ADDITIONAL FEATURES | [33 empty] | Part number is not available so we updated model number as part number | Production Downloaded
STP-007 | DATA ENRICHMENT | Batch_2 | Elec | VNE | SCV2 |  | 12-05-2023 |  |  | 725150 | 725150 | PL34-5614496 | FALOWNIK,3G3RX-A4300-E1F | FALOWNIK,3G3RX-A4300-E1F | [15 empty] | https://asb-drives.eu/equipment/freq/omron/rx/5300/ | https://www.999automation.com/omron-rx-3g3rx-a4300-e1f |  | OMRON ELECTRONICS | OPM | 3G3RX-A4300-E1F | 3G3RX-A4300-E1F |  | ENRICHED | MRO | 39122001 | Inverter Drive Ac | DRIVE | VARIABLE FREQUENCY | POWER RATING | 30 KW | INPUT VOLTAGE | 380-480 VAC | NUMBER OF PHASE | 3 | OUTPUT CURRENT RATING | 58 A | OUTPUT FREQUENCY RATING | 0-400 Hz | DEGREE OF PROTECTION | IP20 | TYPE | GENERAL-PURPOSE | TERMINAL TYPE |  | MOUNTING TYPE |  | SIZE | 250 WD X 390 HT X 190 DP MM | TEMPERATURE RATING | -10 TO 50 DEG C | HAZARD CLASS |  | CERTIFICATION/STANDARD | CE,CULUS,ROHS | ADDITIONAL FEATURES | [33 empty] | Part number is not available so we updated model number as part number | Production Downloaded
STP-007 | DATA ENRICHMENT | Batch_2 | Elec | SCV | SCV2 | Query - No Part Number Available in Input | 12-05-2023 |  |  | 479013 | 479013 | EG02-EG60044988 | S.C A.B POWER FLEX70 400V 3P 22A 10 KW | [16 empty] | https://literature.rockwellautomation.com/idc/groups/literature/documents/td/20a-td001_-en-p.pdf |  |  | ALLEN BRADLEY | OPM | POWERFLEX 70-10KW | POWERFLEX 70-10KW |  | ENRICHED | MRO | 39122000 | Electrical Variable Speed Drives | DRIVE | VARIABLE FREQUENCY | POWER RATING | 10 KW | INPUT VOLTAGE | 400 VAC | NUMBER OF PHASE | 3 | OUTPUT CURRENT RATING | 22 A | OUTPUT FREQUENCY RATING | NOT AVAILABLE | DEGREE OF PROTECTION | IP20/54/66/NEMA TYPE 1/TYPE 12/TYPE 4X/12 | TYPE | ADJUSTABLE | TERMINAL TYPE |  | MOUNTING TYPE | WALL,MACHINE | SIZE |  | TEMPERATURE RATING |  | HAZARD CLASS |  | CERTIFICATION/STANDARD | IEC,UL,CUL,ISO,RCM,ABS | ADDITIONAL FEATURES | [34 empty] | Production Downloaded
STP-007 | DATA ENRICHMENT | Batch_2 | Elec | SCV | SCV2 | Query - No Part Number Available in Input | 12-05-2023 |  |  | 479010 | 479010 | EG02-EG60044985 | S.C A.B POWER FLEX70 400V 3P 22A 11KW | [16 empty] | https://literature.rockwellautomation.com/idc/groups/literature/documents/td/20a-td001_-en-p.pdf |  |  | ALLEN BRADLEY | OPM | POWERFLEX 70-11KW | POWERFLEX 70-11KW |  | ENRICHED | MRO | 39122000 | Electrical Variable Speed Drives | DRIVE | VARIABLE FREQUENCY | POWER RATING | 11 KW | INPUT VOLTAGE | 400 VAC | NUMBER OF PHASE | 3 | OUTPUT CURRENT RATING | 22 A | OUTPUT FREQUENCY RATING | NOT AVAILABLE | DEGREE OF PROTECTION | IP20/54/66/NEMA TYPE 1/TYPE 12/TYPE 4X/12 | TYPE | ADJUSTABLE | TERMINAL TYPE |  | MOUNTING TYPE | WALL,MACHINE | SIZE |  | TEMPERATURE RATING |  | HAZARD CLASS |  | CERTIFICATION/STANDARD | IEC,UL,CUL,ISO,RCM,ABS | ADDITIONAL FEATURES | [34 empty] | Production Downloaded
STP-007 | DATA ENRICHMENT | Batch_2 | Elec | SCV | SCV2 | Query - No Part Number Available in Input | 12-05-2023 |  |  | 479020 | 479020 | EG02-EG60044995 | S.C A.B POWER FLEX70 400V 3P 30A 15KW | [16 empty] | https://literature.rockwellautomation.com/idc/groups/literature/documents/td/20a-td001_-en-p.pdf |  |  | ALLEN BRADLEY | OPM | POWERFLEX 70-15KW | POWERFLEX 70-15KW |  | ENRICHED | MRO | 39122000 | Electrical Variable Speed Drives | DRIVE | VARIABLE FREQUENCY | POWER RATING | 15 KW | INPUT VOLTAGE | 400 VAC | NUMBER OF PHASE | 3 | OUTPUT CURRENT RATING | 30 A | OUTPUT FREQUENCY RATING | NOT AVAILABLE | DEGREE OF PROTECTION | IP20/54/66/NEMA TYPE 1/TYPE 12/TYPE 4X/12 | TYPE | ADJUSTABLE | TERMINAL TYPE |  | MOUNTING TYPE | WALL,MACHINE | SIZE |  | TEMPERATURE RATING |  | HAZARD CLASS |  | CERTIFICATION/STANDARD | IEC,UL,CUL,ISO,RCM,ABS | ADDITIONAL FEATURES | [34 empty] | Production Downloaded
STP-007 | DATA ENRICHMENT | Batch_2 | Elec | SCV | SCV2 | Query - No Part Number Available in Input | 12-05-2023 |  |  | 479011 | 479011 | EG02-EG60044986 | S.C A.B POWER FLEX70 400V 3P 60A 160KW | [16 empty] | https://literature.rockwellautomation.com/idc/groups/literature/documents/td/20a-td001_-en-p.pdf |  |  | ALLEN BRADLEY | OPM | POWERFLEX 70-160KW | POWERFLEX 70-160KW |  | ENRICHED | MRO | 39122000 | Electrical Variable Speed Drives | DRIVE | VARIABLE FREQUENCY | POWER RATING | 160 KW | INPUT VOLTAGE | 400 VAC | NUMBER OF PHASE | 3 | OUTPUT CURRENT RATING | 60 A | OUTPUT FREQUENCY RATING | NOT AVAILABLE | DEGREE OF PROTECTION | IP20/54/66/NEMA TYPE 1/TYPE 12/TYPE 4X/12 | TYPE | ADJUSTABLE | TERMINAL TYPE |  | MOUNTING TYPE | WALL,MACHINE | SIZE |  | TEMPERATURE RATING |  | HAZARD CLASS |  | CERTIFICATION/STANDARD | IEC,UL,CUL,ISO,RCM,ABS | ADDITIONAL FEATURES | [34 empty] | Production Downloaded
STP-007 | DATA ENRICHMENT | Batch_2 | Elec | SCV | SCV2 | Query - No Part Number Available in Input | 12-05-2023 |  |  | 479019 | 479019 | EG02-EG60044994 | S.C A.B POWER FLEX70 400V 3P 5A 2.2KW | [16 empty] | https://literature.rockwellautomation.com/idc/groups/literature/documents/td/20a-td001_-en-p.pdf |  |  | ALLEN BRADLEY | OPM | POWERFLEX 70-2.2KW | POWERFLEX 70-2.2KW |  | ENRICHED | MRO | 39122000 | Electrical Variable Speed Drives | DRIVE | VARIABLE FREQUENCY | POWER RATING | 2.2 KW | INPUT VOLTAGE | 400 VAC | NUMBER OF PHASE | 3 | OUTPUT CURRENT RATING | 5 A | OUTPUT FREQUENCY RATING | NOT AVAILABLE | DEGREE OF PROTECTION | IP20/54/66/NEMA TYPE 1/TYPE 12/TYPE 4X/12 | TYPE | ADJUSTABLE | TERMINAL TYPE |  | MOUNTING TYPE | WALL,MACHINE | SIZE |  | TEMPERATURE RATING |  | HAZARD CLASS |  | CERTIFICATION/STANDARD | IEC,UL,CUL,ISO,RCM,ABS | ADDITIONAL FEATURES | [34 empty] | Production Downloaded
STP-007 | DATA ENRICHMENT | Batch_2 | Elec | SCV | SCV2 | Query - No Part Number Available in Input | 12-05-2023 |  |  | 479009 | 479009 | EG02-EG60044984 | S.C A.B POWER FLEX70 400V 3P 8A 4KW | [16 empty] | https://literature.rockwellautomation.com/idc/groups/literature/documents/td/20a-td001_-en-p.pdf |  |  | ALLEN BRADLEY | OPM | POWERFLEX 70-4KW | POWERFLEX 70-4KW |  | ENRICHED | MRO | 39122000 | Electrical Variable Speed Drives | DRIVE | VARIABLE FREQUENCY | POWER RATING | 4 KW | INPUT VOLTAGE | 400 VAC | NUMBER OF PHASE | 3 | OUTPUT CURRENT RATING | 8 A | OUTPUT FREQUENCY RATING | NOT AVAILABLE | DEGREE OF PROTECTION | IP20/54/66/NEMA TYPE 1/TYPE 12/TYPE 4X/12 | TYPE | ADJUSTABLE | TERMINAL TYPE |  | MOUNTING TYPE | WALL,MACHINE | SIZE |  | TEMPERATURE RATING |  | HAZARD CLASS |  | CERTIFICATION/STANDARD | IEC,UL,CUL,ISO,RCM,ABS | ADDITIONAL FEATURES | [34 empty] | Production Downloaded
STP-007 | DATA ENRICHMENT | Batch_2 | Elec | SCV | SCV2 | Query - No Part Number Available in Input | 12-05-2023 |  |  | 479045 | 479045 | EG02-EG60045526 | S.C. A.B P0WER FLEX70 400V 5.5 KW 11A | [16 empty] | https://literature.rockwellautomation.com/idc/groups/literature/documents/td/20a-td001_-en-p.pdf |  |  | ALLEN BRADLEY | OPM | POWERFLEX 70-5.5KW | POWERFLEX 70-5.5KW |  | ENRICHED | MRO | 39122000 | Electrical Variable Speed Drives | DRIVE | VARIABLE FREQUENCY | POWER RATING | 5.5 KW | INPUT VOLTAGE | 400 VAC | NUMBER OF PHASE | 3 | OUTPUT CURRENT RATING | 11 A | OUTPUT FREQUENCY RATING | NOT AVAILABLE | DEGREE OF PROTECTION | IP20/54/66/NEMA TYPE 1/TYPE 12/TYPE 4X/12 | TYPE | ADJUSTABLE | TERMINAL TYPE |  | MOUNTING TYPE | WALL,MACHINE | SIZE |  | TEMPERATURE RATING |  | HAZARD CLASS |  | CERTIFICATION/STANDARD | IEC,UL,CUL,ISO,RCM,ABS | ADDITIONAL FEATURES | [34 empty] | Production Downloaded
STP-007 | DATA ENRICHMENT | Batch_2 | Elec | SCV | SCV2 | Query - No Part Number Available in Input | 12-05-2023 |  |  | 479008 | 479008 | EG02-EG60044983 | S.C A.B POWER FLEX70 400V 3P 15 A 7.5 KW | [16 empty] | https://literature.rockwellautomation.com/idc/groups/literature/documents/td/20a-td001_-en-p.pdf |  |  | ALLEN BRADLEY | OPM | POWERFLEX 70-7.5KW | POWERFLEX 70-7.5KW |  | ENRICHED | MRO | 39122000 | Electrical Variable Speed Drives | DRIVE | VARIABLE FREQUENCY | POWER RATING | 7.5 KW | INPUT VOLTAGE | 400 VAC | NUMBER OF PHASE | 3 | OUTPUT CURRENT RATING | 15 A | OUTPUT FREQUENCY RATING | NOT AVAILABLE | DEGREE OF PROTECTION | IP20/54/66/NEMA TYPE 1/TYPE 12/TYPE 4X/12 | TYPE | ADJUSTABLE | TERMINAL TYPE |  | MOUNTING TYPE | WALL,MACHINE | SIZE |  | TEMPERATURE RATING |  | HAZARD CLASS |  | CERTIFICATION/STANDARD | IEC,UL,CUL,ISO,RCM,ABS | ADDITIONAL FEATURES | [34 empty] | Production Downloaded
STP-007 | DATA ENRICHMENT | Batch_2 | Elec | SCV | SCV2 | Query - No Part Number Available in Input | 12-05-2023 |  |  | 393907 | 393907 | BG31-5577925 | POWERFLEX527,3PHASE480V 0.40KW | 300018865 | SCHUBERT | [14 empty] | https://www.rockwellautomation.com/en-us/products/hardware/allen-bradley/drives/low-voltage-ac-drives/compact-drives/25c-powerflex-527.html |  |  | ALLEN BRADLEY | OPM | POWERFLEX527 | POWERFLEX527 | ALTERNATE MANUFACTURE:SCHUBERT;ALTERNATE PART NUMBER:300018865 | ENRICHED | MRO | 39122001 | Inverter Drive Ac | DRIVE | VARIABLE FREQUENCY | POWER RATING | 0.4-22 KW,0.5-30 HP | INPUT VOLTAGE | 100-600 V | NUMBER OF PHASE | 3 | OUTPUT CURRENT RATING | NOT AVAILABLE | OUTPUT FREQUENCY RATING | NOT AVAILABLE | DEGREE OF PROTECTION | NOT AVAILABLE | TYPE |  | TERMINAL TYPE |  | MOUNTING TYPE | DIN RAIL | SIZE |  | TEMPERATURE RATING | 45 DEG C | HAZARD CLASS |  | CERTIFICATION/STANDARD |  | ADDITIONAL FEATURES | ENCLOSURE: IP 20,NEMA | [32 empty] | Part number is not available so we updated model number as part number | Production Downloaded
STP-007 | DATA ENRICHMENT | Batch_2 | Elec | VNE | SCV2 |  | 12-05-2023 |  |  | 587188 | 587188 | GB38-CB41923231 | INVERTER,JAGUAR,IMO TYPE;VXSM 150-1 | IMO TYPE;VXSM 150-1 | IMO PRECISION CONTROLS | JAGUAR INVERTER IMO TYPE;VXSM 150-1 | [13 empty] | https://www.rotortechnicalservices.co.uk/uploads/files/vxsm-data-sheet1.pdf |  |  | IMO PRECISION CONTROLS LTD | OPM | VXSM 150-1 | VXSM 150-1 |  | ENRICHED | MRO | 39122000 | ELECTRICAL VARIABLE SPEED DRIVES | DRIVE | VARIABLE FREQUENCY | POWER RATING | 1.5 KW | INPUT VOLTAGE | 200 VAC | NUMBER OF PHASE | 1 | OUTPUT CURRENT RATING | 8 A | OUTPUT FREQUENCY RATING | 50-400 HZ | DEGREE OF PROTECTION | IP20 | TYPE |  | TERMINAL TYPE |  | MOUNTING TYPE |  | SIZE | 170 WD X 130 HT X 158 DP MM | TEMPERATURE RATING | -10 TO 50 DEG C | HAZARD CLASS |  | CERTIFICATION/STANDARD | UL/CUL,IEC 61800-2 | ADDITIONAL FEATURES | STORAGE TEMPERATURE:-25 TO 65 DEG C;COOLING METHOD:FAN COOLING | [33 empty] | Production Downloaded
STP-007 | DATA ENRICHMENT | Batch_2 | Elec | VNE | SCV2 |  | 12-05-2023 |  |  | 507733 | 507733 | ES36-5329328 | VARIADOR CIMR-V7AZ24P0=>VZA24P0BAA | CONVERTIDOR DE FRECUENCIA VZA24P0BAA |  |  | Corresponde a su Oferta 347449 Convertidor de frecuencia VZA24P0BAA Serie V1000 Trifásico 200-240 VAC (17,5/21,0)Amp (4,0/5,5)Kw Vectorial | [12 empty] | https://industrial.omron.eu/en/products/VZA24P0BAA | https://www.tme.eu/Document/8652afdd167a1b3dd3e9c04885646500/V1000.PDF |  | OMRON ELECTRONICS | OPM | VZA24P0BAA | VZA24P0BAA |  | ENRICHED | MRO | 39122000 | Electrical Variable Speed Drives | DRIVE | VARIABLE FREQUENCY | POWER RATING | 5.5 KW NORMAL DUTY/4 KW HEAVY DUTY | INPUT VOLTAGE | 200 VAC | NUMBER OF PHASE | 3 | OUTPUT CURRENT RATING | 17.5/21 A | OUTPUT FREQUENCY RATING | 400 Hz | DEGREE OF PROTECTION | IP20 | TYPE |  | TERMINAL TYPE | SCREW | MOUNTING TYPE | WALL | SIZE | 140 WD X 128 HT X 143 DP MM | TEMPERATURE RATING | -10 TO 40 DEG C | HAZARD CLASS |  | CERTIFICATION/STANDARD | CE,UL,CUL,TUV | ADDITIONAL FEATURES | [34 empty] | Production Downloaded
STP-007 | DATA ENRICHMENT | Batch_2 | Elec | VNE | SCV2 |  | 12-05-2023 |  |  | 511402 | 511402 | ES36-5429350 | VARIADOR OMRON VZA4015FAA V1000 380-480 | O240695 | [15 empty] | https://industrial.omron.eu/en/products/VZA4015FAA | https://www.distrelec.biz/en/frequency-inverter-v1000-series-modbus-profibus-38a-18-5kw-380-480v-omron-industrial-automation-vza4015faa/p/30069367 | https://in.rsdelivers.com/product/omron/vza4015faa/omron-v1000-inverter-drive-3-phase-in-01-400hz-out/0547972 | OMRON ELECTRONICS | OPM | VZA4015FAA | VZA4015FAA |  | ENRICHED | MRO | 39122001 | Inverter Drive Ac | DRIVE | VARIABLE FREQUENCY | POWER RATING | 15/18.5 KW | INPUT VOLTAGE | 400 VAC | NUMBER OF PHASE | 3 | OUTPUT CURRENT RATING | 31 A | OUTPUT FREQUENCY RATING | 400 Hz | DEGREE OF PROTECTION | IP20 | TYPE |  | TERMINAL TYPE | SCREWLESS | MOUNTING TYPE | DIN RAIL | SIZE | 180 WD X 290 HT X 163 DP MM | TEMPERATURE RATING | -20 TO 60 DEG C | HAZARD CLASS |  | CERTIFICATION/STANDARD |  | ADDITIONAL FEATURES | [33 empty] | Part number is not available so we updated model number as part number | Production Downloaded
STP-007 | DATA ENRICHMENT | Batch_2 | Elec | VNE | SCV2 |  | 12-05-2023 |  |  | 520685 | 520685 | ES41-5399823 | VARIADOR OMRON VZA4015FAA 15KW | VZA4015FAA | OMRON ELECTRONIC COMPONENTS | [14 empty] | https://industrial.omron.eu/en/products/VZA4015FAA | https://www.tme.eu/Document/8652afdd167a1b3dd3e9c04885646500/V1000.PDF | https://www.tme.com/in/en/details/vza4015faa/three-phase-inverters/omron/ | OMRON ELECTRONICS | OPM | VZA4015FAA | VZA4015FAA |  | ENRICHED | MRO | 39122000 | Electrical Variable Speed Drives | DRIVE | VARIABLE FREQUENCY | POWER RATING | 15 KW NORMAL DUTY/18.5 KW HEAVY DUTY | INPUT VOLTAGE | 400 VAC | NUMBER OF PHASE | 3 | OUTPUT CURRENT RATING | NOT AVAILABLE | OUTPUT FREQUENCY RATING | 400 Hz | DEGREE OF PROTECTION | IP20 | TYPE |  | TERMINAL TYPE | SCREW | MOUNTING TYPE | WALL | SIZE | 180 WD X 290 HT X 163 DP MM | TEMPERATURE RATING | -10 TO 40 DEG C | HAZARD CLASS |  | CERTIFICATION/STANDARD | CE,UL,CUL,TUV | ADDITIONAL FEATURES | [34 empty] | Production Downloaded
STP-007 | DATA ENRICHMENT | Batch_2 | Elec | VNE | SCV2 |  | 12-05-2023 |  |  | 513527 | 513527 | ES36-5550675 | 385-128 VZA40P7BAA V1000 380-480V |  |  |  | Corresponde a su Oferta Nº Variador de frecuencia, 1,5 kW, 0.1 → 400Hz, 4,1 A, 400 V, IP20 Código RS: 385-128 Nº ref. fabric.: VZA40P7BAA Fabricante: Omron | [12 empty] | https://industrial.omron.eu/en/products/VZA40P7BAA | https://assets.omron.eu/downloads/datasheet/en/v17/i68e_vz-series_v1000_variable_frequency_drive_datasheet_en.pdf ¦ https://www.tme.eu/Document/8652afdd167a1b3dd3e9c04885646500/V1000.PDF | https://uk.rs-online.com/web/p/inverter-drives/0385128 | OMRON ELECTRONICS | OPM | VZA40P7BAA | VZA40P7BAA | CORRESPONDS TO YOUR OFFER NO CODE RS:385-128 | ENRICHED | MRO | 39122000 | Electrical variable speed drives | DRIVE | VARIABLE FREQUENCY | POWER RATING | 1.5 KW | INPUT VOLTAGE | 400 VAC | NUMBER OF PHASE | 3 | OUTPUT CURRENT RATING | 4.1 A | OUTPUT FREQUENCY RATING | 0.1-400 Hz | DEGREE OF PROTECTION | IP20 | TYPE |  | TERMINAL TYPE | SCREW | MOUNTING TYPE | WALL | SIZE | 108 WD X 128 HT X 137.5 DP MM | TEMPERATURE RATING | -10 TO 40 DEG C | HAZARD CLASS |  | CERTIFICATION/STANDARD | CE,UL,CUL,TUV | ADDITIONAL FEATURES | [34 empty] | Production Downloaded
STP-007 | DATA ENRICHMENT | Batch_2 | Elec | VNE | SCV2 |  | 12-05-2023 |  |  | 520679 | 520679 | ES41-5399817 | VARIADOR OMRON VZA40P7BAA 0,75KW | VZA40P7BAA | YASKAWA EUROPE | [14 empty] | https://industrial.omron.eu/en/products/VZA40P7BAA | https://www.tme.eu/Document/8652afdd167a1b3dd3e9c04885646500/V1000.PDF | https://www.tme.com/in/en/details/vza40p7baa/three-phase-inverters/omron/ | OMRON ELECTRONICS | OPM | VZA40P7BAA | VZA40P7BAA |  | ENRICHED | MRO | 39122000 | Electrical Variable Speed Drives | DRIVE | VARIABLE FREQUENCY | POWER RATING | 1.5 KW | INPUT VOLTAGE | 400 VAC | NUMBER OF PHASE | 3 | OUTPUT CURRENT RATING | 4.1 A | OUTPUT FREQUENCY RATING | 0.1-400 Hz | DEGREE OF PROTECTION | IP20 | TYPE |  | TERMINAL TYPE | SCREW | MOUNTING TYPE | WALL | SIZE | 108 WD X 128 HT X 137.5 DP MM | TEMPERATURE RATING | -10 TO 40 DEG C | HAZARD CLASS |  | CERTIFICATION/STANDARD | CE,UL,CUL,TUV | ADDITIONAL FEATURES | [34 empty] | Production Downloaded
STP-007 | DATA ENRICHMENT | Batch_2 | Elec | VNE | SCV2 |  | 12-05-2023 |  |  | 721877 | 721877 | PL34-5606413 | FALOWNIK,VZA,40P7BAA | 40P7BAA | [15 empty] | https://industrial.omron.eu/en/products/VZA40P7BAA | https://assets.omron.eu/downloads/datasheet/en/v17/i68e_vz-series_v1000_variable_frequency_drive_datasheet_en.pdf ¦ https://www.tme.eu/Document/8652afdd167a1b3dd3e9c04885646500/V1000.PDF | https://uk.rs-online.com/web/p/inverter-drives/0385128 | OMRON ELECTRONICS | OPM | VZA40P7BAA | VZA40P7BAA |  | ENRICHED | MRO | 39122000 | Electrical variable speed drives | DRIVE | VARIABLE FREQUENCY | POWER RATING | 1.5 KW | INPUT VOLTAGE | 400 VAC | NUMBER OF PHASE | 3 | OUTPUT CURRENT RATING | 4.1 A | OUTPUT FREQUENCY RATING | 0.1-400 Hz | DEGREE OF PROTECTION | IP20 | TYPE |  | TERMINAL TYPE | SCREW | MOUNTING TYPE | WALL | SIZE | 108 WD X 128 HT X 137.5 DP MM | TEMPERATURE RATING | -10 TO 40 DEG C | HAZARD CLASS |  | CERTIFICATION/STANDARD | CE,UL,CUL,TUV | ADDITIONAL FEATURES | [34 empty] | Production Downloaded
STP-007 | DATA ENRICHMENT | Batch_2 | Elec | VNE | SCV2 |  | 12-05-2023 |  |  | 520680 | 520680 | ES41-5399818 | VARIADOR OMRON VZA41P5BAA 1,5KW | VZA41P5BAA | OMRON ELECTRONIC COMPONENTS | [14 empty] | https://industrial.omron.eu/en/products/VZA41P5BAA | https://www.tme.eu/Document/8652afdd167a1b3dd3e9c04885646500/V1000.PDF | https://www.tme.com/in/en/details/vza41p5baa/three-phase-inverters/omron/ | OMRON ELECTRONICS | OPM | VZA41P5BAA | VZA41P5BAA |  | ENRICHED | MRO | 39122000 | Electrical Variable Speed Drives | DRIVE | VARIABLE FREQUENCY | POWER RATING | 1.5 KW NORMAL DUTY/2.2 KW HEAVY DUTY | INPUT VOLTAGE | 400 VAC | NUMBER OF PHASE | 3 | OUTPUT CURRENT RATING | NOT AVAILABLE | OUTPUT FREQUENCY RATING | 400 Hz | DEGREE OF PROTECTION | IP20 | TYPE |  | TERMINAL TYPE | SCREW | MOUNTING TYPE | WALL | SIZE | 108 WD X 128 HT X 154 DP MM | TEMPERATURE RATING | -10 TO 40 DEG C | HAZARD CLASS |  | CERTIFICATION/STANDARD | CE,UL,CUL,TUV | ADDITIONAL FEATURES | [34 empty] | Production Downloaded
STP-007 | DATA ENRICHMENT | Batch_2 | Elec | VNE | SCV2 |  | 12-05-2023 |  |  | 510545 | 510545 | ES36-5412675 | VARIADOR OMRON VZA41P5BAA V1000 380-480V | VZA41P5BAA V1000 | [15 empty] | https://industrial.omron.eu/en/products/VZA41P5BAA | https://www.tme.eu/Document/8652afdd167a1b3dd3e9c04885646500/V1000.PDF | https://www.tme.com/in/en/details/vza41p5baa/three-phase-inverters/omron/ | OMRON ELECTRONICS | OPM | VZA41P5BAA V1000 | VZA41P5BAA V1000 |  | ENRICHED | MRO | 39122000 | Electrical Variable Speed Drives | DRIVE | VARIABLE FREQUENCY | POWER RATING | 1.5 KW NORMAL DUTY/2.2 KW HEAVY DUTY | INPUT VOLTAGE | 400 VAC | NUMBER OF PHASE | 3 | OUTPUT CURRENT RATING | NOT AVAILABLE | OUTPUT FREQUENCY RATING | 400 Hz | DEGREE OF PROTECTION | IP20 | TYPE |  | TERMINAL TYPE | SCREW | MOUNTING TYPE | WALL | SIZE | 108 WD X 128 HT X 154 DP MM | TEMPERATURE RATING | -10 TO 40 DEG C | HAZARD CLASS |  | CERTIFICATION/STANDARD | CE,UL,CUL,TUV | ADDITIONAL FEATURES | [34 empty] | Production Downloaded
STP-007 | DATA ENRICHMENT | Batch_2 | Elec | VNE | SCV2 |  | 12-05-2023 |  |  | 513528 | 513528 | ES36-5550677 | (RS)385-112 VARIAD VZA42P2BAA V1000 3KW | (5,5/6,9)AMP (2,2/3,0)KW VECTORIAL |  |  | Variador de frecuencia, 3 kW, 0.1 → 400Hz, 6,9 A, 400 V, IP20 Código RS: 385-112 Nº ref. fabric.: VZA42P2BAA Fabricante: Omron | [12 empty] | https://industrial.omron.eu/en/products/VZA42P2BAA | https://assets.omron.eu/downloads/datasheet/en/v17/i68e_vz-series_v1000_variable_frequency_drive_datasheet_en.pdf | https://www.tme.com/in/en/details/vza42p2baa/three-phase-inverters/omron/ | OMRON ELECTRONICS | OPM | VZA42P2BAA | VZA42P2BAA |  | ENRICHED | MRO | 39122000 | Electrical Variable Speed Drives | DRIVE | VARIABLE FREQUENCY | POWER RATING | 2.2 KW HEAVY DUTY/3 KW NORMAL DUTY | INPUT VOLTAGE | 30-400 VAC | NUMBER OF PHASE | 3 | OUTPUT CURRENT RATING | 5.5 A | OUTPUT FREQUENCY RATING | 400 Hz | DEGREE OF PROTECTION | IP20 | TYPE |  | TERMINAL TYPE | SCREW | MOUNTING TYPE | WALL | SIZE | 108 WD X 128 HT X 154 DP MM | TEMPERATURE RATING | -10 TO 40 DEG C | HAZARD CLASS |  | CERTIFICATION/STANDARD | CE,UL,CUL,TUV | ADDITIONAL FEATURES | [34 empty] | Production Downloaded
STP-007 | DATA ENRICHMENT | Batch_2 | Elec | VNE | SCV2 |  | 12-05-2023 |  |  | 510633 | 510633 | ES36-5414313 | 385-106 VARIAD VZA44P0BAA 380-480 5'5KW |  |  |  | Corresponde a su Oferta UPDATED CARGA RS Variador de frecuencia, 5,5 kW, 0.1 400Hz, 11,1 A, 400 V, IP20 Código RS: 385-106 Nº ref. fabric.: VZA44P0BAA Fabricante: Omron | [12 empty] | https://industrial.omron.eu/en/products/VZA44P0BAA | https://industrial.omron.co.za/en/products/VZA44P0BAA.pdf | https://www.distrelec.biz/en/frequency-inverter-v1000-series-modbus-profibus-11-1a-5kw-380-480v-omron-industrial-automation-vza44p0baa/p/30069371 | OMRON ELECTRONICS | OPM | VZA44P0BAA | VZA44P0BAA | SUPPLIER NAME:RS PRO;SUPPLIER PART NUMBER:385-106 | ENRICHED | MRO | 39122001 | Inverter Drive Ac | DRIVE | VARIABLE FREQUENCY | POWER RATING | 4/5.5 KW | INPUT VOLTAGE | 400 VAC | NUMBER OF PHASE | 3 | OUTPUT CURRENT RATING | 9.2 A | OUTPUT FREQUENCY RATING | 400 Hz | DEGREE OF PROTECTION | IP20 | TYPE |  | TERMINAL TYPE | SCREWLESS | MOUNTING TYPE | DIN RAIL | SIZE | 140 WD X 128 HT X 154 DP MM | TEMPERATURE RATING | -20 TO 60 DEG C | HAZARD CLASS |  | CERTIFICATION/STANDARD |  | ADDITIONAL FEATURES | [33 empty] | Part number is not available so we updated model number as part number | Production Downloaded
STP-007 | DATA ENRICHMENT | Batch_2 | Elec | VNE | SCV2 |  | 12-05-2023 |  |  | 590510 | 590510 | GB38-CB41930851 | INVERTER,OMRON,VZA4-4PO-BAA,4KW | VZA4-4PO-BAA | OMRON ELECTRONIC COMPONENTS | INVERTER-OMRON-VZA4-4PO-BAA,RS385-106 |  | Rubix | 168A3088 | OMRON |  |  | OMRON 5.5KW INVERTER VZA44P0BAA | [6 empty] | https://industrial.omron.eu/en/products/VZA44P0BAA | https://www.european-electronics.eu.com/vza44pobaa-232 |  | OMRON ELECTRONICS | OPM | VZA44POBAA | VZA44POBAA | ALTERNATE PART NUMBER:RS385-106 | ENRICHED | MRO | 39122001 | Inverter Drive Ac | DRIVE | VARIABLE FREQUENCY | POWER RATING | 4 KW | INPUT VOLTAGE | 3-400 VAC | NUMBER OF PHASE |  | OUTPUT CURRENT RATING | 9.2 A | OUTPUT FREQUENCY RATING |  | DEGREE OF PROTECTION | IP20 | TYPE | INVERTER | TERMINAL TYPE |  | MOUNTING TYPE |  | SIZE | 140 WD X 128 HT X 154 DP MM | TEMPERATURE RATING |  | HAZARD CLASS |  | CERTIFICATION/STANDARD |  | ADDITIONAL FEATURES | [33 empty] | Part number is not available so we updated model number as part number | Production Downloaded
STP-007 | DATA ENRICHMENT | Batch_2 | Elec | VNE | SCV2 |  | 12-05-2023 |  |  | 520683 | 520683 | ES41-5399821 | VARIADOR OMRON VZA45P5FAAGBR 5,5KW | VZA45P5FAA | YASKAWA EUROPE |  | Variador OMRON VZA45P5FAAGBR 5,5Kw | [12 empty] | https://industrial.omron.eu/en/products/VZA45P5FAA | https://www.tme.eu/Document/8652afdd167a1b3dd3e9c04885646500/V1000.PDF | https://www.tme.com/in/en/details/vza45p5faa/three-phase-inverters/omron/ | OMRON ELECTRONICS | OPM | VZA45P5FAA | VZA45P5FAA |  | ENRICHED | MRO | 39122000 | Electrical Variable Speed Drives | DRIVE | VARIABLE FREQUENCY | POWER RATING | 5.5 KW NORMAL DUTY/7.5 KW HEAVY DUTY | INPUT VOLTAGE | 400 VAC | NUMBER OF PHASE | 3 | OUTPUT CURRENT RATING | NOT AVAILABLE | OUTPUT FREQUENCY RATING | 400 Hz | DEGREE OF PROTECTION | IP20 | TYPE |  | TERMINAL TYPE | SCREW | MOUNTING TYPE | WALL | SIZE | 140 WD X 254 HT X 140 DP MM | TEMPERATURE RATING | -10 TO 40 DEG C | HAZARD CLASS |  | CERTIFICATION/STANDARD | CE,UL,CUL,TUV | ADDITIONAL FEATURES | [34 empty] | Production Downloaded
STP-007 | DATA ENRICHMENT | Batch_2 | Elec | VNE | SCV2 |  | 12-05-2023 |  |  | 507744 | 507744 | ES36-5329340 | VARIADOR OMRON VZA45P5FAA V1000 5.5KW | VZA45P5FAA V1000 5.5KW | [15 empty] | https://industrial.omron.eu/en/products/VZA45P5FAA | https://www.tme.eu/Document/8652afdd167a1b3dd3e9c04885646500/V1000.PDF | https://www.electricautomationnetwork.com/en/omron/v1000-inverter-drive-55-75kwhd-nd-148-175ahd-nd-400-vac-three-phase-inp-omron-vza45p5faa-240692 | OMRON ELECTRONICS | OPM | VZA45P5FAA V1000 5.5KW | VZA45P5FAA V1000 5.5KW |  | ENRICHED | MRO | 39122000 | Electrical Variable Speed Drives | DRIVE | VARIABLE FREQUENCY | POWER RATING | 5.5 KW NORMAL DUTY/7.5 KW HEAVY DUTY | INPUT VOLTAGE | 400 VAC | NUMBER OF PHASE | 3 | OUTPUT CURRENT RATING | NOT AVAILABLE | OUTPUT FREQUENCY RATING | 400 Hz | DEGREE OF PROTECTION | IP20 | TYPE |  | TERMINAL TYPE | SCREW | MOUNTING TYPE | WALL | SIZE | 140 WD X 254 HT X 140 DP MM | TEMPERATURE RATING | -10 TO 40 DEG C | HAZARD CLASS |  | CERTIFICATION/STANDARD | CE,UL,CUL,TUV | ADDITIONAL FEATURES | [34 empty] | Production Downloaded
STP-007 | DATA ENRICHMENT | Batch_2 | Elec | VNE | SCV2 |  | 12-05-2023 |  |  | 510900 | 510900 | ES36-5418179 | VARIADOR OMRON VZA47P5FAA V1000 380-460V | VZA47P5FAA V1000 | [15 empty] | https://industrial.omron.eu/en/products/VZA47P5FAA | https://www.tme.eu/Document/8652afdd167a1b3dd3e9c04885646500/V1000.PDF | https://www.tme.com/in/en/details/vza47p5faa/three-phase-inverters/omron/ | OMRON ELECTRONICS | OPM | VZA47P5FAA V1000 | VZA47P5FAA V1000 |  | ENRICHED | MRO | 39122000 | Electrical Variable Speed Drives | DRIVE | VARIABLE FREQUENCY | POWER RATING | 7.5 KW NORMAL DUTY/11 KW HEAVY DUTY | INPUT VOLTAGE | 400 VAC | NUMBER OF PHASE | 3 | OUTPUT CURRENT RATING | NOT AVAILABLE | OUTPUT FREQUENCY RATING | 400 Hz | DEGREE OF PROTECTION | IP20 | TYPE |  | TERMINAL TYPE | SCREW | MOUNTING TYPE | WALL | SIZE | 140 WD X 254 HT X 140 DP MM | TEMPERATURE RATING | -10 TO 40 DEG C | HAZARD CLASS |  | CERTIFICATION/STANDARD | CE,UL,CUL,TUV | ADDITIONAL FEATURES | [34 empty] | Production Downloaded
STP-007 | DATA ENRICHMENT | Batch_2 | Elec | VNE | SCV2 |  | 12-05-2023 |  |  | 507736 | 507736 | ES36-5329331 | VARIADOR OMRON VZAB0P7BAA V1000 200V 1.1 | VZAB0P7BAA V1000 200V 1.1KW |  |  | Corresponde a su Oferta 347637 | [12 empty] | https://industrial.omron.eu/en/products/VZAB0P7BAA | https://www.tme.eu/Document/8652afdd167a1b3dd3e9c04885646500/V1000.PDF | https://www.tme.com/in/en/details/vzab0p7baa/one-phase-inverters/omron/ | OMRON ELECTRONICS | OPM | VZAB0P7BAA-V1000-200V-1.1KW | VZAB0P7BAA-V1000-200V-1.1KW |  | ENRICHED | MRO | 39122000 | Electrical Variable Speed Drives | DRIVE | VARIABLE FREQUENCY | POWER RATING | 1.1 KW NORMAL DUTY/1.1 KW HEAVY DUTY | INPUT VOLTAGE | 230 VAC | NUMBER OF PHASE | 1 | OUTPUT CURRENT RATING | NOT AVAILABLE | OUTPUT FREQUENCY RATING | 400 Hz | DEGREE OF PROTECTION | IP20 | TYPE |  | TERMINAL TYPE | SCREW | MOUNTING TYPE | WALL | SIZE | 108 WD X 128 HT X 137.5 DP MM | TEMPERATURE RATING | -10 TO 40 DEG C | HAZARD CLASS |  | CERTIFICATION/STANDARD | CE,UL,CUL,TUV | ADDITIONAL FEATURES | [34 empty] | Production Downloaded
STP-007 | DATA ENRICHMENT | Batch_2 | Elec | VNE | SCV2 |  | 12-05-2023 |  |  | 553324 | 553324 | FR39-LF27901CHT | VARIATEUR VZAB2P2BAA (2,2KW) | OMRVZAB2P2BAA | REXEL CHATEAU THIERRY |  | Anciène Ref. : 3G3XV-AB022-CE N°SERIE E97110000684-082 N°NSP604101 220V 2,2KW REMPLACE WIRE | [12 empty] | https://industrial.omron.eu/en/products/VZAB2P2BAA | https://assets.omron.eu/downloads/datasheet/en/v17/i68e_vz-series_v1000_variable_frequency_drive_datasheet_en.pdf | https://www.tme.com/in/en/details/vzab2p2baa/one-phase-inverters/omron/ | OMRON ELECTRONICS | OPM | VZAB2P2BAA | VZAB2P2BAA |  | ENRICHED | MRO | 39122000 | Electrical Variable Speed Drives | DRIVE | VARIABLE FREQUENCY | POWER RATING | 2.2 KW NORMAL DUTY/3 KW HEAVT DUTY | INPUT VOLTAGE | 230 VAC | NUMBER OF PHASE | 1 | OUTPUT CURRENT RATING | 11/12 A | OUTPUT FREQUENCY RATING | 400 Hz | DEGREE OF PROTECTION | IP20 | TYPE |  | TERMINAL TYPE | SCREW | MOUNTING TYPE | WALL | SIZE | 140 WD X 128 HT X 163 DP MM | TEMPERATURE RATING | -10 TO 40 DEG C | HAZARD CLASS |  | CERTIFICATION/STANDARD | CE,UL,CUL,TUV | ADDITIONAL FEATURES | [34 empty] | Production Downloaded
STP-007 | DATA ENRICHMENT | Batch_2 | Elec | VNE | SCV2 |  | 12-05-2023 |  |  | 241385 | 241385 | 8380-50281486 | DRIVE,VAR SPEED,X4C20030C,TB WOODS | X4C20030C | TB Woods Inc | DRIVE,VARIABLE SPEED,DETAILS:TB WOODS,MANUFACTURER:TB WOODS INC,MFR PART NUMBER:X4C20030C | [13 empty] | https://files.danfoss.com/download/Drives/Vacon-X4-Installation-Manual-DPD00088A-EN.PDF | https://www.electricmotorwholesale.com/VACON-X4C20030C.html |  | TB WOODS | OPM | X4C20030C | X4C20030C |  | ENRICHED | MRO | 39122000 | Electrical Variable Speed Drives | DRIVE | VARIABLE FREQUENCY | POWER RATING | 2.2 KW | INPUT VOLTAGE | 200/230 VAC | NUMBER OF PHASE | 3 | OUTPUT CURRENT RATING | NOT AVAILABLE | OUTPUT FREQUENCY RATING | NOT AVAILABLE | DEGREE OF PROTECTION | IP66,NEMA 4X | TYPE |  | TERMINAL TYPE |  | MOUNTING TYPE |  | SIZE |  | TEMPERATURE RATING | -10 TO 35 DEG C | HAZARD CLASS |  | CERTIFICATION/STANDARD |  | ADDITIONAL FEATURES | [33 empty] | Part number is not available so we updated model number as part number | Production Downloaded
STP-007 | DATA ENRICHMENT | Batch_2 | Elec | VNE | SCV2 |  | 12-05-2023 |  |  | 144906 | 144906 | 8349-50176127 | RED,SPEED,Y1-CCW-60-0-400,4:1 | Y1-CCW-60-0-400 | Zero-Max | REDUCER,SPEED,GEAR_RATIO:4:1,MANUFACTURER:ZERO-MAX,MFR PART NUMBER:Y1-CCW-60-0-400 |  | BDI | 20077925 | ZERO-MAX | Y1 | Y1 SPEED DRIVE | [7 empty] | https://www.zero-max.com/documents/Catalogs/Zero-Max_Adjustable_Speed_Drives_Catalog-A4.pdf |  |  | ZERO-MAX | OPM | Y1-CCW-60-0-400 | Y1-CCW-60-0-400 |  | ENRICHED | MRO | 39122000 | Electrical Variable Speed Drives | DRIVE | VARIABLE FREQUENCY | POWER RATING |  | INPUT VOLTAGE |  | NUMBER OF PHASE |  | OUTPUT CURRENT RATING |  | OUTPUT FREQUENCY RATING |  | DEGREE OF PROTECTION |  | TYPE |  | TERMINAL TYPE |  | MOUNTING TYPE |  | SIZE |  | TEMPERATURE RATING |  | HAZARD CLASS |  | CERTIFICATION/STANDARD |  | ADDITIONAL FEATURES | OUTPUT TORQUE RATING:60 IN-LBS,SPEED RANGE:0-400 RPM,CCW,RATIO:4:1,SPEED RATING:1800 RPM | [32 empty] | Part number is not available so we updated Model number as Part number,Model Number Updated as per URL | Production Downloaded
STP-007 | DATA ENRICHMENT | Batch_2 | Elec | VNE | SCV2 |  | 12-05-2023 |  |  | 765142 | 765142 | RU02-TRU37018718 | INVERTER;С200-02400013;0.37KW | [16 empty] | https://ie.rs-online.com/web/p/inverter-drives/1845674 |  |  | CONTROL TECHNIQUES | OPM/OEM | С200-02400013 | С200-02400013 |  | ENRICHED | MRO | 39122000 | ELECTRICAL VARIABLE SPEED DRIVES | DRIVE | VARIABLE FREQUENCY | POWER RATING | 0.37 KW | INPUT VOLTAGE | 380-480 VAC | NUMBER OF PHASE | 3 | OUTPUT CURRENT RATING | 1.3 A | OUTPUT FREQUENCY RATING | 0-550 HZ | DEGREE OF PROTECTION | IP20 | TYPE | VARIABLE SPEED | TERMINAL TYPE |  | MOUNTING TYPE | PANEL | SIZE | 150 WD X 75 LG X 205 DP MM | TEMPERATURE RATING |  | HAZARD CLASS |  | CERTIFICATION/STANDARD |  | ADDITIONAL FEATURES | F/USE WITH:AC MOTORS;FIELD BUS COMMUNICATION TYPE:AI-485 ADAPTOR;SI-CANOPEN SI-DEVICENET;SI-ETHERCAT;SI-ETHERNET;SI-PROFIBUS;SI-PROFINET;W/CONTROL PANEL;FUNCTION:MOTOR CONTROL | [33 empty] | Production Downloaded
STP-007 | DATA ENRICHMENT | Batch_2 | Elec | VNE | SCV2 |  | 12-05-2023 |  |  | 521293 | 521293 | ES41-5469048 | VARIADRO POWER FLEX755 4KW/400V ROCKWELL | PN-82498 | ALLEN BRADLEY |  | 20G11FC8P7JA0NNNNN ROCKWELL VARIADRO POWER FLEX755 4KW/400V ROCKWELL | [12 empty] | https://www.plc-city.com/shop/en/allen-bradley-variable-speed-drives-powerflex-755/rck-20g11fc8p7ja0nnnnn-nfs.html |  | https://automation-for-less.com/product/20g11fc8p7ja0nnnnn | ALLEN BRADLEY | OPM | 82498 | 82498 | ALTERNATE PART NUMBER:20G11FC8P7JA0NNNNN | ENRICHED | MRO | 39122001 | Inverter Drive Ac | DRIVE | AC MOTOR | OUTPUT RATING | 8.7 A | ENCLOSURE | IP20 | POWER | 4 KW | INPUT RATING | NOT AVAILABLE | OUTPUT CURRENT RATING | NOT AVAILABLE | SPEED | NOT AVAILABLE | VOLTAGE RATING | 400 V | FRAME TYPE | NOT AVAILABLE | TYPE |  | ADDITIONAL FEATURES | [41 empty] | Model number is not available so we updated Part number as Model number | Production Downloaded
STP-007 | DATA ENRICHMENT | Batch_2 | Elec | VNE | SCV2 |  | 12-05-2023 |  |  | 395738 | 395738 | BG31-5624818 | SEW EURODRIVE,MC07B0015-2B1-4-00 | 119743 | SEW EURODRIVE | [14 empty] | https://download.sew-eurodrive.com/download/pdf/16964810.pdf | https://www.pcssupply.com/sew-eurodrive-movitrac-b-series-mc07b0015-2b1-4-00-ac-drive/ |  | SEW-EURODRIVE | OPM | 119743 | MC07B0015-2B1-4-00 |  | ENRICHED | MRO | 39122001 | Inverter Drive Ac | DRIVE | AC MOTOR | OUTPUT RATING | 1.5 KW | ENCLOSURE | NOT AVAILABLE | POWER | 2 HP | INPUT RATING | NOT AVAILABLE | OUTPUT CURRENT RATING | 7.3 A | SPEED | NOT AVAILABLE | VOLTAGE RATING | 230 VAC | FRAME TYPE | NOT AVAILABLE | TYPE |  | ADDITIONAL FEATURES | [42 empty] | Production Downloaded
STP-007 | DATA ENRICHMENT | Batch_2 | Elec | VNE | SCV2 |  | 12-05-2023 |  |  | 83201 | 83201 | 8326-52130398 | SERVO DRIVE ELAU MC-4/11/10/400 131302 |  |  | CONTROLADOR SERVO DRIVE MCA.ELAU MODELO CONTROLLER 10AMP MC-4/11/10/40 0 131302 | CONTROLADOR SERVO DRIVE MCA.ELAU MODELO CONTROLLER 10AMP MC-4/11/10/40 0 131302 | [12 empty] | http://www.portalnaukowy.edu.pl/allegro2/PDM_OperaManMC-4_us0512.pdf | https://www.dacpol.eu/en/elau-17003/product/elau |  | ELAU | OPM | 131302 | MC-4/11/10/40 0 |  | ENRICHED | MRO | 39122001 | Inverter Drive Ac | DRIVE | AC MOTOR | OUTPUT RATING | 30 VDC | ENCLOSURE | IP65 | POWER | 5 KW | INPUT RATING | NOT AVAILABLE | OUTPUT CURRENT RATING | 10:00 | SPEED | NOT AVAILABLE | VOLTAGE RATING | 380 VAC | FRAME TYPE | NOT AVAILABLE | TYPE | CONTROLLER,SERVO | ADDITIONAL FEATURES | [42 empty] | Production Downloaded
STP-007 | DATA ENRICHMENT | Batch_2 | Elec | VNE | SCV2 |  | 12-05-2023 |  |  | 521311 | 521311 | ES41-5469069 | VAR. FREC. POWER FLEX 525 1,5KW/400V | PN-164057 | ALLEN BRADLEY | [14 empty] | https://5.imimg.com/data5/BH/LX/MX/SELLER-8277378/millenium-3-logic-controller.pdf |  |  | ALLEN BRADLEY | OPM | 164057 | 164057 |  | ENRICHED | MRO | 39122001 | Inverter Drive Ac | DRIVE | AC MOTOR | OUTPUT RATING | NOT AVAILABLE | ENCLOSURE | NOT AVAILABLE | POWER | 1.5 KW | INPUT RATING | NOT AVAILABLE | OUTPUT CURRENT RATING | NOT AVAILABLE | SPEED | NOT AVAILABLE | VOLTAGE RATING | NOT AVAILABLE | FRAME TYPE | NOT AVAILABLE | TYPE |  | ADDITIONAL FEATURES | [41 empty] | Model number is not available so we updated Part number as Model number | Production Downloaded
STP-007 | DATA ENRICHMENT | Batch_2 | Elec | VNE | SCV2 |  | 12-05-2023 |  |  | 145044 | 145044 | 8349-50191298 | CONTR,AC MTR,174942 | 174942 | Leeson Electric Corp | CONTROL,AC MOTOR,MANUFACTURER:LEESON ELECTRIC CORP,MFR PART NUMBER:174942 |  | BDI | 556031 | LEESON | 174942 | 174942.00 MICRO SERIES VFD | [7 empty] | https://www.baldwinsupply.com/itemdetail/?itemCode=174942.00%20LEESON |  |  | LEESON ELECTRIC CORP | OPM | 174942 | 174942 |  | ENRICHED | MRO | 39122001 | INVERTER DRIVE AC | DRIVE | AC MOTOR | OUTPUT RATING | NOT AVAILABLE | ENCLOSURE | NEMA4, NEMA12, IP65D, IP54D | POWER | 5 HP | INPUT RATING | NOT AVAILABLE | OUTPUT CURRENT RATING | 6-9 A | SPEED | NOT AVAILABLE | VOLTAGE RATING | 460 VAC | FRAME TYPE | NOT AVAILABLE | TYPE |  | ADDITIONAL FEATURES | [42 empty] | Production Downloaded
STP-007 | DATA ENRICHMENT | Batch_2 | Elec | VNE | SCV2 |  | 12-05-2023 |  |  | 244001 | 244001 | 8380-50375267 | CONTR,MTR,M8210-01-0701,180VDC | M8210-01-0701 | Extron Co | CONTROL,MOTOR,POWER_OUTPUT:180VDC,MANUFACTURER:EXTRON CO,MFR PART NUMBER:M8210-01-0701 | [13 empty] | https://fazziosurplus.com/extron-dc-drive-m8210-01-0701-jf02473 |  |  | EXTRON CO | OPM | 192295 | M8210-01-0701 |  | ENRICHED | MRO | 39122002 | MOTOR CONTROL DRIVE DC | DRIVE | DC MOTOR | TYPE | CONTROLLER | INPUT AMPERAGE | NOT AVAILABLE | FIELD VOLTAGE RATING | 200 VAC | ENCLOSURE | NOT AVAILABLE | POWER | 3 HP | INPUT VOLTAGE | 230 VAC | SPEED | NOT AVAILABLE | FRAME TYPE | NOT AVAILABLE | OUTPUT SPEED RATING | NOT AVAILABLE | GEAR RATIO | NOT AVAILABLE | ARMATURE CURRENT RATING |  | ARMATURE VOLTAGE RATING | 180 VDC | FIELD CURRENT RATING | 1.5 A | ADDITIONAL FEATURES | LINE CURRENT:18 A;PHASE:1;FREQUENCY:50/60 Hz | [33 empty] | Production Downloaded
STP-007 | DATA ENRICHMENT | Batch_2 | Elec | VNE | SCV2 |  | 12-05-2023 |  |  | 9787 | 9787 | 8301-52224451 | DRIVE KINETIX K5700 2198 D006 ERS3 | 349841 | Rockwell Automation | DRIVE KINETIX K5700 2198 -D006-ERS3 ; TIPO: KINETIX K5700 DUAL AXIS INVERTER; MODELO: 2198 -D006-ERS3 ; PART NUMBER: 349841; APLICACAO: ALIMENTAÇÃO DE SISTEMAS DE SERVOACIONAMENTO COM CORRENTE MÁXIMA DE 6,3A; FABRICANTE: ALLEN BRADLEY; FORNECEDOR EXCLUSIVO: SIM; FORNECEDOR: ELETRONOR; Nº EQUIPAMENTO SAP: 10258585; PODE SER RECONDIONADO?: SIM; LAUDO SANITÁRIO/MSDS?: NÃO; | DRIVE KINETIX K5700 2198 -D006-ERS3 ; TIPO: KINETIX K5700 DUAL AXIS INVERTER; MODELO: 2198 -D006-ERS3 ; PART NUMBER: 349841; APLICACAO: ALIMENTAÇÃO DE SISTEMAS DE SERVOACIONAMENTO COM CORRENTE MÁXIMA DE 6,3A; FABRICANTE: ALLEN BRADLEY; FORNECEDOR EXCLUSIVO: SIM; FORNECEDOR: ELETRONOR; Nº EQUIPAMENTO SAP: 10258585; PODE SER RECONDIONADO?: SIM; LAUDO SANITÁRIO/MSDS?: NÃO; | [12 empty] | https://www.rockwellautomation.com/en-us.html |  |  | ALLEN BRADLEY | OPM | 349841 | 2198-D006-ERS3 | BRAND:ALLEN BRADLEY;SAP EQUIPMENT NUMBER:10258585 | CLEANSED | MRO | 39122003 | Servo Control Drive | DRIVE |  | SIZE | NOT AVAILABLE | MATERIAL | NOT AVAILABLE | FRAME TYPE | NOT AVAILABLE | POWER RATING | NOT AVAILABLE | SPEED | NOT AVAILABLE | TYPE | SERVO | HAZARD CLASS |  | CERTIFICATION/STANDARD |  | ADDITIONAL FEATURES | CURRENT:6.3 A;TYPE:KINETIX K5700 | VOLTAGE | [41 empty] | Oem Cleansed items,Model number is not available so we updated Part number as Model number | Production Downloaded
STP-007 | DATA ENRICHMENT | Batch_2 | Elec | VNE | SCV2 |  | 12-05-2023 |  |  | 490172 | 490172 | ES32-5309588 | CILINDRO FESTO DRQD-32-180-YSRJ-A-AR-FW | 175804 | [15 empty] | https://ftp.festo.com/public/PNEUMATIC/SOFTWARE_SERVICE/DataSheet/EN_GB/563352.pdf |  |  | FESTO | OPM | 563352 | DRQD-32-B-180-YSRJ-A-AR-FW | ALTERNATE PART NUMBER:175804 | ENRICHED | MRO | 23153100 | Industrial Machinery Components And Accessories | DRIVE |  | SIZE | 32 MM | MATERIAL | ALUMINUM HOUSING/COVER,NBR/PU SEAL | FRAME TYPE | NOT AVAILABLE | POWER RATING | NOT AVAILABLE | SPEED | NOT AVAILABLE | TYPE | SEMI ROTARY | HAZARD CLASS |  | CERTIFICATION/STANDARD | ISO 8573-1:2010 | ADDITIONAL FEATURES | CONNECTION SIZE:G1/8;PRESSURE RATING:2-10 BAR;TEMPERATURE RATING:-10 TO 60 DEG C;CYLINDER | VOLTAGE | [42 empty] | Production Downloaded
STP-007 | DATA ENRICHMENT | Batch_2 | Elec | VNE | SCV2 |  | 12-05-2023 |  |  | 358055 | 358055 | BE32-5314229 | CAVANNA DC SERVODRIVE MAESTRO 140 X 8/16 | DC SERVO DRIVE 140 X 8/16 |  | SOPREL control techniques group DC SERVO DRIVE MAESTRO 140 x 8/16 | [13 empty] | https://www.jordan-anwar.com/product/jordan-anwar/control-system-plcs/servo-motor-drives/control-technique-140-x-8-16-d-c-servo-drive/ |  |  | CONTROL TECHNIQUES | OPM | 964982 | 140X8/16 |  | ENRICHED | MRO | 39122002 | Motor Control Drive Dc | DRIVE | DC MOTOR | TYPE | SERVO | INPUT AMPERAGE | 6.8 A | FIELD VOLTAGE RATING | 0-140 VDC | ENCLOSURE | NOT AVAILABLE | POWER | 1 KW | INPUT VOLTAGE | 80-115 VAC | SPEED | NOT AVAILABLE | FRAME TYPE | NOT AVAILABLE | OUTPUT SPEED RATING | NOT AVAILABLE | GEAR RATIO | NOT AVAILABLE | ARMATURE CURRENT RATING |  | ARMATURE VOLTAGE RATING |  | FIELD CURRENT RATING | 6.8-8 A | ADDITIONAL FEATURES | [34 empty] | Production Downloaded
STP-007 | DATA ENRICHMENT | Batch_2 | Elec | VNE | SCV2 |  | 12-05-2023 |  |  | 106886 | 106886 | 8339-50297782 | DRIVE,ELECT GUN,1074651,NORDSON | 1074651 | Nordson Corp | DRIVE,ELECTRIC GUN,DETAILS:NORDSON,MANUFACTURER:NORDSON CORP,MFR PART NUMBER:1074651 | [13 empty] | https://www.nriparts.com/products/nordson-1074651-packaging-and-labeling/331116 |  |  | NORDSON CORPORATION | OPM | 1074651 | 1074651 |  | ENRICHED | MRO | 27112700 | Power Tools | DRIVE |  | SIZE | NOT AVAILABLE | MATERIAL | NOT AVAILABLE | FRAME TYPE | NOT AVAILABLE | POWER RATING | NOT AVAILABLE | SPEED | NOT AVAILABLE | TYPE | ELECTRIC GUN | HAZARD CLASS |  | CERTIFICATION/STANDARD |  | ADDITIONAL FEATURES |  | VOLTAGE | 100-240 VAC | [40 empty] | Model number is not available so we updated Part number as Model number | Production Downloaded
STP-007 | DATA ENRICHMENT | Batch_2 | Elec | VNE | SCV2 |  | 12-05-2023 |  |  | 34030 | 34030 | 8312-50403313 | CONTR,MTR,1151072 | 1151072 | Acrison Inc | CONTROL,MOTOR,MANUFACTURER:ACRISON INC,MFR PART NUMBER:1151072 | [13 empty] | https://www.radwell.co.uk/en-GB/Buy/ACRISON/ACRISON/115-1072/?redirect=true |  |  | ACRISON, INC. | OPM | 1151072 | 1151072 |  | ENRICHED | MRO | 26111525 | DRUM MOTOR DRIVES | DRIVE | MOTOR | TYPE | NOT AVAILABLE | PITCH | NOT AVAILABLE | SPEED | NOT AVAILABLE | SIZE | NOT AVAILABLE | GEAR RATIO | NOT AVAILABLE | MAX FLOW RATE | NOT AVAILABLE | MAX PRESSURE RATING | NOT AVAILABLE | OUTPUT POWER | NOT AVAILABLE | FRAME TYPE | NOT AVAILABLE | POWER RATING | 1 HP | VOLTAGE RATING | 115 V | KEYWAY |  | MOUNTING |  | WIRE SIZE |  | MATERIAL |  | COATING/FINISH |  | GRADE |  | ADDITIONAL FEATURES |  | INPUT VOLTAGE | [24 empty] | Production Downloaded
STP-007 | DATA ENRICHMENT | Batch_2 | Elec | VNE | SCV2 |  | 12-05-2023 |  |  | 776244 | 776244 | RU07-5448313 | IMA(6042069);SERVODRIVE;SGDH-15DE-OY | 6042069 | [15 empty] | https://www.radwell.co.uk/en-GB/Buy/YASKAWA%20ELECTRIC/YASKAWA%20ELECTRIC/SGDH-15DE-OY/?redirect=true |  |  | YASKAWA ELETRIC CORPORATION | OPM | 6042069 | SGDH-15DE-OY | ALTERNATE MANUFACTURE:IMA | ENRICHED | MRO | 39122001 | Inverter Drive Ac | DRIVE | AC MOTOR | OUTPUT RATING | NOT AVAILABLE | ENCLOSURE | NOT AVAILABLE | POWER | 1.5 KW | INPUT RATING | 380-480 VAC | OUTPUT CURRENT RATING | 4.8-5.4 A | SPEED | NOT AVAILABLE | VOLTAGE RATING | 0-480 V | FRAME TYPE | NOT AVAILABLE | TYPE | SERVO | ADDITIONAL FEATURES | NUMBER OF PHASE:3 PH;FREQUENCY RATING:50-60 Hz;TEMPERATURE:0 TO +55 DEG C | [41 empty] | Production Downloaded
STP-007 | DATA ENRICHMENT | Batch_2 | Elec | VNE | SCV2 |  | 12-05-2023 |  |  | 776262 | 776262 | RU07-5448332 | IMA(6042575);ACTUATOR;PANASONIC;MBDDT221 | 6042575 | [15 empty] | https://media.digikey.com/pdf/Data%20Sheets/Panasonic%20Inustrial/MINAS_A4_Series.pdf |  |  | PANASONIC | OPM | 6042575 | MBDDT2210 | OPM:IMA | ENRICHED | MRO | 39122001 | INVERTER DRIVE AC | DRIVE | AC MOTOR | OUTPUT RATING | NOT AVAILABLE | ENCLOSURE | IP65 | POWER | NOT AVAILABLE | INPUT RATING | 15 A | OUTPUT CURRENT RATING | 10 A | SPEED | NOT AVAILABLE | VOLTAGE RATING | 200 V | FRAME TYPE | B | TYPE | SERVO | ADDITIONAL FEATURES | SINGLE PHASE | [40 empty] | Model Number Updated As Per Url | Production Downloaded
STP-007 | DATA ENRICHMENT | Batch_2 | Elec | VNE | SCV2 |  | 12-05-2023 |  |  | 848377 | 848377 | IT03-5396729 | AZIONAMENTO PMCPRIMO DRIVE2.03/16/2/230- | COD. 8169442 | [15 empty] | https://automationplus.it/docs/Pilz/8169442%20-%20PMCprimo%20Drive2.03%26%2347%3B16%26%2347%3B2%26%2347%3B230-480V.html |  |  | NUOVA ELVA SRL | OPM | 8169442 | 8169442 | ALTERNATE MANUFACTURER PART NUMBER:2.03/16/2/230-COD | ENRICHED | MRO | 23153100 | Industrial Machinery Components And Accessories | DRIVE |  | SIZE | 70 WD X 325 HT X 265 DP MM | MATERIAL | NOT AVAILABLE | FRAME TYPE | NOT AVAILABLE | POWER RATING | NOT AVAILABLE | SPEED | NOT AVAILABLE | TYPE | PMC | HAZARD CLASS |  | CERTIFICATION/STANDARD | UL/CUL,EC | ADDITIONAL FEATURES |  | VOLTAGE | 24 V | [40 empty] | Model number is not available so we updated Part number as Model number | Production Downloaded
STP-007 | DATA ENRICHMENT | Batch_2 | Elec | VNE | SCV2 |  | 12-05-2023 |  |  | 472246 | 472246 | EG02-5450394 | DRIVE SERVO MC07B0003-2B1-4-00/FSC11B | [16 empty] | https://download.sew-eurodrive.com/download/pdf/16964810.pdf |  |  | SEW-EURODRIVE | OPM | 8284911 | MC07B0003-2B1-4-00/FSC11B |  | ENRICHED | MRO | 39122001 | Inverter Drive Ac | DRIVE | AC MOTOR | OUTPUT RATING | NOT AVAILABLE | ENCLOSURE | NOT AVAILABLE | POWER | 0.25 KW | INPUT RATING | NOT AVAILABLE | OUTPUT CURRENT RATING | 1.7 A | SPEED | NOT AVAILABLE | VOLTAGE RATING | 230 VAC | FRAME TYPE | NOT AVAILABLE | TYPE | SERVO | ADDITIONAL FEATURES | NUMBER OF PHASE:1,SIZE:XS | [41 empty] | Production Downloaded
STP-007 | DATA ENRICHMENT | Batch_2 | Elec | VNE | SCV2 |  | 12-05-2023 |  |  | 472247 | 472247 | EG02-5450397 | DRIVE SERVO MC07B0004-2B1-4-00/FSC11B | [16 empty] | https://download.sew-eurodrive.com/download/pdf/16964810.pdf |  |  | SEW-EURODRIVE | OPM | 8284938 | MC07B0004-2B1-4-00/FSC11B |  | ENRICHED | MRO | 39122001 | Inverter Drive Ac | DRIVE | AC MOTOR | OUTPUT RATING | NOT AVAILABLE | ENCLOSURE | NOT AVAILABLE | POWER | 0.37 KW | INPUT RATING | NOT AVAILABLE | OUTPUT CURRENT RATING | 2.5 A | SPEED | NOT AVAILABLE | VOLTAGE RATING | 230 VAC | FRAME TYPE | NOT AVAILABLE | TYPE | SERVO | ADDITIONAL FEATURES | NUMBER OF PHASE:1,SIZE:XS | [41 empty] | Production Downloaded
STP-007 | DATA ENRICHMENT | Batch_2 | Elec | VNE | SCV2 |  | 12-05-2023 |  |  | 472248 | 472248 | EG02-5450398 | DRIVE SERVO MC07B0005-2B1-4-00/FSC11B | [16 empty] | https://download.sew-eurodrive.com/download/pdf/16964810.pdf |  |  | SEW-EURODRIVE | OPM | 8284946 | MC07B0005-2B1-4-00/FSC11B |  | ENRICHED | MRO | 39122001 | Inverter Drive Ac | DRIVE | AC MOTOR | OUTPUT RATING | NOT AVAILABLE | ENCLOSURE | NOT AVAILABLE | POWER | 0.55 KW | INPUT RATING | NOT AVAILABLE | OUTPUT CURRENT RATING | 3.3 A | SPEED | NOT AVAILABLE | VOLTAGE RATING | 230 VAC | FRAME TYPE | NOT AVAILABLE | TYPE | SERVO | ADDITIONAL FEATURES | NUMBER OF PHASE:1,SIZE:S | [41 empty] | Production Downloaded
STP-007 | DATA ENRICHMENT | Batch_2 | Elec | VNE | SCV2 |  | 12-05-2023 |  |  | 472250 | 472250 | EG02-5450401 | DRIVE SERVO MC07B0011-5A3-4-00/FSC11B | [16 empty] | https://download.sew-eurodrive.com/download/pdf/16964810.pdf |  |  | SEW-EURODRIVE | OPM | 8285195 | MC07B0011-5A3-4-00/FSC11B |  | ENRICHED | MRO | 39122001 | Inverter Drive Ac | DRIVE | AC MOTOR | OUTPUT RATING | NOT AVAILABLE | ENCLOSURE | NOT AVAILABLE | POWER | 1.1 KW | INPUT RATING | NOT AVAILABLE | OUTPUT CURRENT RATING | 3.1 A | SPEED | NOT AVAILABLE | VOLTAGE RATING | 400 VAC | FRAME TYPE | NOT AVAILABLE | TYPE | SERVO | ADDITIONAL FEATURES | NUMBER OF PHASE:3,SIZE:S | [41 empty] | Production Downloaded
STP-007 | DATA ENRICHMENT | Batch_2 | Elec | VNE | SCV2 |  | 12-05-2023 |  |  | 472252 | 472252 | EG02-5450403 | DRIVE SERVO MC07B0040-5A3-4-00/FSC11B | [16 empty] | https://download.sew-eurodrive.com/download/pdf/16964810.pdf |  |  | SEW-EURODRIVE | OPM | 8285233 | MC07B0040-5A3-4-00/FSC11B |  | ENRICHED | MRO | 39122001 | Inverter Drive Ac | DRIVE | AC MOTOR | OUTPUT RATING | NOT AVAILABLE | ENCLOSURE | NOT AVAILABLE | POWER | 4 KW | INPUT RATING | NOT AVAILABLE | OUTPUT CURRENT RATING | 9.5 A | SPEED | NOT AVAILABLE | VOLTAGE RATING | 400 VAC | FRAME TYPE | NOT AVAILABLE | TYPE | SERVO | ADDITIONAL FEATURES | NUMBER OF PHASE:3,SIZE:L | [41 empty] | Production Downloaded
STP-007 | DATA ENRICHMENT | Batch_2 | Elec | VNE | SCV2 |  | 12-05-2023 |  |  | 241740 | 241740 | 8380-50326436 | DRIVE,AC MTR,5925206WA-00,1.5HP,1720 RPM | 5925206WA-00 | Brook Crompton | DRIVE,AC MOTOR,POWER_OUTPUT:1.5HP,SPEED:1720 RPM,V_RATING:575V,FRAME_TYPE:WDA90LK,MANUFACTURER:BROOK CROMPTON,MFR PART NUMBER:592520 | [13 empty] | http://www.seymoursmith.com/shoponline/index.php?route=product/product&path=148&product_id=12931 |  |  | BROOK CROMPTON | OPM | 8801219 | 5925206WA-00 |  | ENRICHED | MRO | 39122001 | Inverter Drive Ac | DRIVE | AC MOTOR | OUTPUT RATING | NOT AVAILABLE | ENCLOSURE | NOT AVAILABLE | POWER | 1.5 HP | INPUT RATING | NOT AVAILABLE | OUTPUT CURRENT RATING | NOT AVAILABLE | SPEED | 1720 RPM | VOLTAGE RATING | 575 V | FRAME TYPE | 90SN | TYPE | TEFC | ADDITIONAL FEATURES | NUMBER OF PHASE:3,NUMBER OF POLES:4 | [41 empty] | Production Downloaded
STP-007 | DATA ENRICHMENT | Batch_2 | Elec | VNE | SCV2 |  | 12-05-2023 |  |  | 231244 | 231244 | 8373-52245828 | SERVODRIVE KINETIX 3 2071-AP4 3.3A RMS | 2071-AP4 | Rockwell Automation | BULLETIN 2071 KINETIX 3 COMPONENT SERVO DRIVE, 400W CAT N°: 2071 - AP4 SERIE:B PN:185999 DC LINK INPUT 311VDC 3.33A MAIN INPUT 220VAC 7.14ARMS 1PH CONTROL INPUT 220VAC 0.1ARMS USO:LINEA-1 FUNCIÓN : CONTROL DEL MOVIMIENTO DEL SERVOMOTOR 8373-PR-BC-CRK1-OVE01-PA01 EQUIPO:10259306 MARCA:ALLEN BRADLEY | [13 empty] | https://www.rockwellautomation.com/en-id/products/details.2071-AP4.html | https://literature.rockwellautomation.com/idc/groups/literature/documents/um/2071-um001_-en-p.pdf | https://www.dosupply.com/automation/allen-bradley-drives/kinetix-3/2071-AP4 | ALLEN BRADLEY | OPM | 10259306 | 2071-AP4 |  | ENRICHED | MRO | 39122001 | Inverter Drive Ac | DRIVE | AC MOTOR | OUTPUT RATING | 400 W | ENCLOSURE | NOT AVAILABLE | POWER | NOT AVAILABLE | INPUT RATING | 220 VAC | OUTPUT CURRENT RATING | NOT AVAILABLE | SPEED | NOT AVAILABLE | VOLTAGE RATING | NOT AVAILABLE | FRAME TYPE | NOT AVAILABLE | TYPE | SERVO | ADDITIONAL FEATURES | [42 empty] | Production Downloaded
STP-007 | DATA ENRICHMENT | Batch_2 | Elec | VNE | SCV2 |  | 12-05-2023 |  |  | 378077 | 378077 | BE35-5413861 | SERVODRIVE MC-4/11/03/400 13130245 | CAVANNA :5002990100 |  | SERVODRIVE MC-4/11/03/400 13130245 CAVANNA :5002990100 | SERVODRIVE MC-4/11/03/400 13130245 CAVANNA :5002990100¦¦SERVODRIVE MC-4/11/03/400 13130245 CAVANNA :5002990100¦¦SERVODRIVE MC-4/11/03/400 13130245 CAVANNA :5002990100 | [12 empty] | http://www.portalnaukowy.edu.pl/allegro2/PDM_OperaManMC-4_us0512.pdf | https://www.anertkom.de/MC-4/11/03/400-ELAU-Schneider-Electric-13130245-As-New |  | SCHNEIDER ELECTRIC | OPM | 13130245 | MC-4/11/03/400 | ALTERNATE MANUFACTURER:CAVANNA;ALTERNATE PART NUMBER:5002990100 | ENRICHED | MRO | 39122001 | Inverter Drive Ac | DRIVE | AC MOTOR | OUTPUT RATING | 30 VDC | ENCLOSURE | IP65 | POWER | 5 KW | INPUT RATING | NOT AVAILABLE | OUTPUT CURRENT RATING | 0.41 A | SPEED | NOT AVAILABLE | VOLTAGE RATING | 380 VAC | FRAME TYPE | NOT AVAILABLE | TYPE | CONTROLLER,SERVO | ADDITIONAL FEATURES | [42 empty] | Production Downloaded
STP-007 | DATA ENRICHMENT | Batch_2 | Elec | VNE | SCV2 |  | 12-05-2023 |  |  | 491069 | 491069 | ES32-5324524 | REGULADOR MC-4/11/03/400 FW:00.22.04 | 13130245 |  |  | MC-4 / 11/03/400 Articulo E 13130245 HW : E0N603 FW : 00.22.04 EL CODIGO DE PAAL ES B0022.526 | [12 empty] | http://www.portalnaukowy.edu.pl/allegro2/PDM_OperaManMC-4_us0512.pdf | https://www.anertkom.de/MC-4/11/03/400-ELAU-Schneider-Electric-13130245-As-New |  | SCHNEIDER ELECTRIC | OPM | 13130245 | MC-4/11/03/400 | ALTERNATE PART NUMBER:MC-4 /03/11/400 | ENRICHED | MRO | 39122001 | Inverter Drive Ac | DRIVE | AC MOTOR | OUTPUT RATING | 30 VDC | ENCLOSURE | IP65 | POWER | 5 KW | INPUT RATING | NOT AVAILABLE | OUTPUT CURRENT RATING | 0.41 A | SPEED | NOT AVAILABLE | VOLTAGE RATING | 380 VAC | FRAME TYPE | NOT AVAILABLE | TYPE | CONTROLLER,SERVO | ADDITIONAL FEATURES | SIZE:100 WD X 400 HT X 320 DP MM | [40 empty] | Model number is not available so we updated Part number as Model number | Production Downloaded
STP-007 | DATA ENRICHMENT | Batch_2 | Elec | VNE | SCV2 |  | 12-05-2023 |  |  | 26874 | 26874 | 8312-50187400 | CONTR,MTR,13130247,230/460V | 13130247 | Elau Inc | CONTROL,MOTOR,POWER_OUTPUT:230/460V,MANUFACTURER:ELAU INC,MFR PART NUMBER:13130247 |  | BDI | 24586132 | SCHNEIDER ELECTRIC | MC-4/11/10/400 REPAIR | MC-4/11/10/400 REPAIR SERVO DRIVE | [7 empty] | https://www.radwell.co.uk/en-GB/Buy/SCHNEIDER%20ELECTRIC/ELAU%20AG/MC-4-DIV-11-DIV-10-DIV-400/?redirect=true | https://www.indiamart.com/proddetail/elau-pacdrive-mc-4-11-10-400-25618738091.html |  | SCHNEIDER ELECTRIC | OPM | 13130247 | MC-4/11/10/400 |  | ENRICHED | MRO | 39122001 | Inverter Drive Ac | DRIVE | AC MOTOR | OUTPUT RATING | 230/460 V,0-600 Hz | ENCLOSURE | NOT AVAILABLE | POWER | NOT AVAILABLE | INPUT RATING | 10 A,3 PH,50/60 Hz | OUTPUT CURRENT RATING | 1:00 | SPEED | NOT AVAILABLE | VOLTAGE RATING | 380-480 VAC | FRAME TYPE | NOT AVAILABLE | TYPE | CONTROLLER,SERVO | ADDITIONAL FEATURES | [42 empty] | Production Downloaded
STP-007 | DATA ENRICHMENT | Batch_2 | Elec | VNE | SCV2 |  | 12-05-2023 |  |  | 374397 | 374397 | BE33-5393342 | DRIVE ELAU MC-4/11/10/400 PR SAPAL | 13130247 <> ELAU-SCHNEIDER |  | POUR DOSEUSE MECATRONIQUE SUR SAPAL ML4 DRIVE ELAU MC-4/11/10/400 IN 1: 3 X 380-480V 10,2A 48-62HZ IN 2: 24VDC 1A OUT: 3 X 0-480V 10,0A 0-60HZ T° AMB: 5-45°C VERSION: SW.00.20.02. HW :E0Q603. REF ELAU: 13130247 | POUR DOSEUSE MECATRONIQUE SUR SAPAL ML4 DRIVE ELAU MC-4/11/10/400 IN 1: 3 X 380-480V 10,2A 48-62HZ IN 2: 24VDC 1A OUT: 3 X 0-480V 10,0A 0-60HZ T° AMB: 5-45°C VERSION: SW.00.20.02. HW :E0Q603. REF ELAU: 13130247¦¦POUR DOSEUSE MECATRONIQUE SUR SAPAL ML4 DRIVE ELAU MC-4/11/10/400 IN 1: 3 X 380-480V 10,2A 48-62HZ IN 2: 24VDC 1A OUT: 3 X 0-480V 10,0A 0-60HZ T° AMB: 5-45°C VERSION: SW.00.20.02. HW :E0Q603. REF ELAU: 13130247 | [12 empty] | https://www.jc-electronics.com/mc-4-11-10-400 | https://www.radwell.co.uk/en-GB/Buy/SCHNEIDER%20ELECTRIC/ELAU%20AG/MC-4-DIV-11-DIV-10-DIV-400/?redirect=true |  | SCHNEIDER ELECTRIC | OPM | 13130247 | MC-4/11/10/400 | EQUIPMENT_NAME:MECHATRONIC DOSING MACHINE ON SAPAL | ENRICHED | MRO | 39122001 | Inverter Drive Ac | DRIVE | AC MOTOR | OUTPUT RATING | 380-480 VAC | ENCLOSURE | NOT AVAILABLE | POWER | NOT AVAILABLE | INPUT RATING | 380-480 VAC | OUTPUT CURRENT RATING | 10 A | SPEED | NOT AVAILABLE | VOLTAGE RATING | 24 VDC | FRAME TYPE | NOT AVAILABLE | TYPE | PACDRIVE,SERVO | ADDITIONAL FEATURES | SERIES:ML4 ELAU;CURRENT:2 A;NUMBER OF PHASE:3 PH;FREQUENCY:48-62 Hz;VOLTAGE:24 VDC,1 A;MAX OUTPUT VOLTAGE:0-480 V10.0 A,2 PH;0-60 Hz,AMBIENT TEMPERATURE:5-45 DEG C;VERSION:SW.00.20.02;HW:E0Q603;REF ELAU:13130247 | [41 empty] | Production Downloaded
STP-007 | DATA ENRICHMENT | Batch_2 | Elec | VNE | SCV2 |  | 12-05-2023 |  |  | 775587 | 775587 | RU03-TRU39004610 | DRIVE;MC-4/11/10/400 13130247 | [16 empty] | https://www.jc-electronics.com/mc-4-11-10-400 | https://www.radwell.co.uk/en-GB/Buy/SCHNEIDER%20ELECTRIC/ELAU%20AG/MC-4-DIV-11-DIV-10-DIV-400/?redirect=true |  | SCHNEIDER ELECTRIC | OPM | 13130247 | MC-4/11/10/400 |  | ENRICHED | MRO | 39122001 | Inverter Drive Ac | DRIVE | AC MOTOR | OUTPUT RATING | 380-480 VAC | ENCLOSURE | NOT AVAILABLE | POWER | NOT AVAILABLE | INPUT RATING | 380-480 VAC | OUTPUT CURRENT RATING | 10 A | SPEED | NOT AVAILABLE | VOLTAGE RATING | 24 VDC | FRAME TYPE | NOT AVAILABLE | TYPE | PACDRIVE,SERVO | ADDITIONAL FEATURES | FREQUENCY RATING:50/60 Hz,SIZE:39.50 X 30 X 17 CM | [41 empty] | Production Downloaded
STP-007 | DATA ENRICHMENT | Batch_2 | Elec | VNE | SCV2 |  | 12-05-2023 |  |  | 378078 | 378078 | BE35-5413862 | SERVODRIVE MC-4/11/10/400 13130247 | CAVANNA :5002990101 |  | SERVODRIVE MC-4/11/10/400 13130247 CAVANNA :5002990101 | SERVODRIVE MC-4/11/10/400 13130247 CAVANNA :5002990101¦¦SERVODRIVE MC-4/11/10/400 13130247 CAVANNA :5002990101¦¦SERVODRIVE MC-4/11/10/400 13130247 CAVANNA :5002990101 | [12 empty] | https://www.radwell.co.uk/en-GB/Buy/SCHNEIDER%20ELECTRIC/ELAU%20AG/MC-4-DIV-11-DIV-03-DIV-400-DIV-00 | https://www.jc-electronics.com/mc-4-11-10-400 |  | SCHNEIDER ELECTRIC | OPM | 13130247 | MC-4/11/10/400 | ALTERNATE MANUFACTURE NAME:CAVANNA;ALTERNATE PART NUMBER:5002990101 | ENRICHED | MRO | 39122001 | Inverter Drive Ac | DRIVE | AC MOTOR | OUTPUT RATING | 0-480 VAC,0-600 Hz | ENCLOSURE |  | POWER |  | INPUT RATING | 3.2 A,1 A,3 PH,48/62 Hz | OUTPUT CURRENT RATING | 3 A | SPEED |  | VOLTAGE RATING | 380-480 VAC | FRAME TYPE |  | TYPE | SERVO | ADDITIONAL FEATURES | [42 empty] | Production Downloaded
STP-007 | DATA ENRICHMENT | Batch_2 | Elec | VNE | SCV2 |  | 12-05-2023 |  |  | 657862 | 657862 | IN05-ED057260 | E4DMAG TRAVEL DRIVE 71657045 |  |  | E4DMAG TRAVEL DRIVE 71657045 | [13 empty] | https://axxacnc.com/travel-drive-71657045-demag-cranes-ip55-220-480vac-3ph/ |  |  | DEMAG | OPM | 71657045 | 71657045 | ALTERNATE PART NUMBER:E4DMAG | ENRICHED | MRO | 23153100 | Industrial Machinery Components And Accessories | DRIVE |  | SIZE | NOT AVAILABLE | MATERIAL | NOT AVAILABLE | FRAME TYPE | NOT AVAILABLE | POWER RATING | 0.025-0.1 KW | SPEED | NOT AVAILABLE | TYPE | TRAVEL | HAZARD CLASS |  | CERTIFICATION/STANDARD |  | ADDITIONAL FEATURES | NUMBER OF PHASE: 3; DEGREE OF PROTECTION: IP55 | VOLTAGE | 220-480 VAC | [40 empty] | Model number is not available so we updated Part number as Model number | Production Downloaded
STP-007 | DATA ENRICHMENT | Batch_2 | Elec | VNE | SCV2 |  | 12-05-2023 |  |  | 799875 | 799875 | SZ01-SZSEE0109 | 2534902501 DRIVER GD2001 | [16 empty] | https://www.maxodeals.com/mdenglish/gd-bologna-2534902501-nfp |  |  | GD BOLOGNA | OPM | 2534902501 | 2534902501 |  | ENRICHED | MRO | 23153100 | Industrial Machinery Components And Accessories | DRIVE |  | SIZE | NOT AVAILABLE | MATERIAL | NOT AVAILABLE | FRAME TYPE | NOT AVAILABLE | POWER RATING | NOT AVAILABLE | SPEED | NOT AVAILABLE | TYPE |  | HAZARD CLASS |  | CERTIFICATION/STANDARD |  | ADDITIONAL FEATURES |  | VOLTAGE | [41 empty] | Model number is not available so we updated Part number as Model number | Production Downloaded
STP-007 | DATA ENRICHMENT | Batch_2 | Elec | VNE | SCV2 |  | 12-05-2023 |  |  | 543977 | 543977 | FR37-5394324 | VAR 07F5C1B3B0A 0,75KW 400V | KEB 07F5C1B3B0A |  |  | VARIATEUR DE FREQUENCE 07F5C1B3B0A 0,75KW 3 x 400V | [12 empty] | https://www.plswiss.com/en/3591-keb-07f5c1b-3b0a.html |  | https://www.radwell.co.uk/Buy/KEB%20AUTOMATION/KEB%20COMBIVERT%20DRIVES/07F5C1B-3B0A?redirect=true | KEB ANTRIEBSTECHNIK AUSTRIA | OPM | 07F5C1B3B0A | 07F5C1B3B0A |  | ENRICHED | MRO | 23153100 | Industrial Machinery Components And Accessories | DRIVE |  | SIZE | NOT AVAILABLE | MATERIAL | NOT AVAILABLE | FRAME TYPE | NOT AVAILABLE | POWER RATING | 0.75 KW | SPEED | NOT AVAILABLE | TYPE |  | HAZARD CLASS |  | CERTIFICATION/STANDARD |  | ADDITIONAL FEATURES | NUMBER OF PHASE: 3 | VOLTAGE | 400 V | [40 empty] | Part number is not available so we updated model number as part number | Production Downloaded
STP-007 | DATA ENRICHMENT | Batch_2 | Elec | VNE | SCV2 |  | 12-05-2023 |  |  | 149231 | 149231 | 8349-50469314 | DRIVE,VLV ACT MTR,100 S MA11,120V | 100 S MA11 | Maxon Corp | DRIVE,VALVE ACTUATOR MOTOR,V_RATING:120V,MANUFACTURER:MAXON CORP,MFR PART NUMBER:100 S MA11 | [13 empty] | https://www.lesman.com/100sma11-aa11-bb21a0-nat-r |  |  | MAXON CORP | OPM | 100 S MA11 | 100 S MA11 |  | CLEANSED | MRO | 26111800 | Electrical Variable Speed Drives | DRIVE | MOTOR | TYPE | VALVE ACTUATOR | PITCH | NOT AVAILABLE | SPEED | NOT AVAILABLE | SIZE | NOT AVAILABLE | GEAR RATIO | NOT AVAILABLE | MAX FLOW RATE | NOT AVAILABLE | MAX PRESSURE RATING | NOT AVAILABLE | OUTPUT POWER | NOT AVAILABLE | FRAME TYPE | NOT AVAILABLE | POWER RATING | NOT AVAILABLE | VOLTAGE RATING | 120 V | KEYWAY |  | MOUNTING |  | WIRE SIZE |  | MATERIAL |  | COATING/FINISH |  | GRADE |  | ADDITIONAL FEATURES |  | INPUT VOLTAGE | [23 empty] | Cleansed based on OEM items | Production Downloaded
STP-007 | DATA ENRICHMENT | Batch_2 | Elec | VNE | SCV2 |  | 12-05-2023 |  |  | 57057 | 57057 | 8317-50488475 | CONTR,ELECT BRAKE,1070084662 GA1 | 1070084662 GA1 | Gerhard Schubert GMBH | CONTROL,ELECTRONIC BRAKING,V_RATING:670V INPUT & 400V OUTPUT,MANUFACTURER:GERHARD SCHUBERT GMBH,MFR PART NUMBER:1070084662 GA1 | [13 empty] | https://www.rgbautomatyka.pl/en/dm015k1101-d-1070084662-ga1-v0-48-3x400v-5-8a-0-800hz-8khz-bosch-id15747.html | https://www.radwell.co.uk/en-GB/Buy/BOSCH/REXROTH/1070%20084%20662/?redirect=true |  | BOSCH REXROTH AG | OEM | 1070084662-GA1 | 1070084662-GA1 | ALTERNATE OEM:GERHARD SCHUBERT GMBH | ENRICHED | MRO | 39122001 | Inverter Drive Ac | DRIVE | AC MOTOR | OUTPUT RATING | 400 VAC | ENCLOSURE |  | POWER |  | INPUT RATING | 670 VAC | OUTPUT CURRENT RATING | 6 A | SPEED |  | VOLTAGE RATING |  | FRAME TYPE |  | TYPE | SERVO DRIVE MODULE | ADDITIONAL FEATURES | FREQUENCY RANGE:0-800 Hz | [40 empty] | MFR NAME CAPTURED BASED ON WEB SOURCE | Production Downloaded
STP-007 | DATA ENRICHMENT | Batch_2 | Elec | VNE | SCV2 |  | 12-05-2023 |  |  | 25804 | 25804 | 8312-50099325 | CONTR,MTR,13130245,230/460V | 13130245 | Elau Inc | CONTROL,MOTOR,POWER_OUTPUT:230/460V,MANUFACTURER:ELAU INC,MFR PART NUMBER:13130245 |  | BDI | 21600793 | BDI GENERIC | MC-4/11/03/400 (REPAIR) | MC-4/11/03/400 (REPAIR) | [7 empty] | https://www.artisantg.com/PLC/73331-1/Schneider-Electric-ELAU-MC-4-11-03-400-PowerDrive-Motion-Controller# |  |  | ELAU INC | OPM | 13 13 02 45 | MC-4/11/03/400 | DISTRIBUTOR:BDI EXPRESS;DISTRIBUTOR PART NUMBER:21600793 | ENRICHED | MRO | 26111525 | DRUM MOTOR DRIVES | DRIVE | MOTOR | TYPE | NOT AVAILABLE | PITCH | NOT AVAILABLE | SPEED | NOT AVAILABLE | SIZE | NOT AVAILABLE | GEAR RATIO | NOT AVAILABLE | MAX FLOW RATE | NOT AVAILABLE | MAX PRESSURE RATING | NOT AVAILABLE | OUTPUT POWER | NOT AVAILABLE | FRAME TYPE | NOT AVAILABLE | POWER RATING | 2.1 KVA | VOLTAGE RATING | 380/480 VAC | KEYWAY |  | MOUNTING |  | WIRE SIZE |  | MATERIAL |  | COATING/FINISH |  | GRADE |  | ADDITIONAL FEATURES | CURRENT:3A;PHASE:3;FREQUENCY:48-62 Hz;ENCLOSURE:IP20 | INPUT VOLTAGE | [24 empty] | Production Downloaded
STP-007 | DATA ENRICHMENT | Batch_2 | Elec | VNE | SCV2 |  | 12-05-2023 |  |  | 190140 | 190140 | 8364-50011290 | CONTR,AC MTR,1305-BA06A | 1305-BA06A | Allen Bradley | CONTROL,AC MOTOR,MANUFACTURER:ALLEN BRADLEY,MFR PART NUMBER:1305-BA06A | [13 empty] | https://literature.rockwellautomation.com/idc/groups/literature/documents/um/1305-um002_-en-p.pdf |  |  | ALLEN BRADLEY | OPM | 1305-BA06A | 1305-BA06A |  | ENRICHED | MRO | 39122001 | Inverter Drive Ac | DRIVE | AC MOTOR | OUTPUT RATING | NOT AVAILABLE | ENCLOSURE | IP30 | POWER | 2.2 KW | INPUT RATING | 4.6 KVA | OUTPUT CURRENT RATING | 6:00 | SPEED | NOT AVAILABLE | VOLTAGE RATING | 380-460 VAC | FRAME TYPE | NOT AVAILABLE | TYPE | ADJUSTABLE FREQUENCY | ADDITIONAL FEATURES | NUMBER OF PHASES:3;FREQUENCY RATING:50/60 Hz | [40 empty] | Part number is not available so we updated model number as part number | Production Downloaded
STP-007 | DATA ENRICHMENT | Batch_2 | Elec | VNE | SCV2 |  | 12-05-2023 |  |  | 194129 | 194129 | 8364-50189313 | CONTR,AC MTR,1336-B010-EAD-FA2 | 1336-B010-EAD-FA2 | Allen Bradley | CONTROL,AC MOTOR,MANUFACTURER:ALLEN BRADLEY,MFR PART NUMBER:1336-B010-EAD-FA2 | [13 empty] | https://www.dosupply.com/automation/allen-bradley-drives/1336/1336-B010-EAD-FA2 |  |  | ALLEN BRADLEY | OPM | 1336-B010-EAD-FA2 | 1336-B010-EAD-FA2 |  | ENRICHED | MRO | 39122001 | Inverter Drive Ac | DRIVE | AC MOTOR | OUTPUT RATING | NOT AVAILABLE | ENCLOSURE | IP20 | POWER | 10 HP | INPUT RATING | 0-460 VAC | OUTPUT CURRENT RATING | 17 A | SPEED | NOT AVAILABLE | VOLTAGE RATING | 380-460 VAC | FRAME TYPE | NOT AVAILABLE | TYPE | ADJUSTABLE FREQUENCY | ADDITIONAL FEATURES | NUMBER OF PHASES:3;FREQUENCY RATING:50/60 Hz | [40 empty] | Part number is not available so we updated model number as part number | Production Downloaded
STP-007 | DATA ENRICHMENT | Batch_2 | Elec | VNE | SCV2 |  | 12-05-2023 |  |  | 845944 | 845944 | 8364-52133781 | CONTR,AC MTR,1336B015EAEFA2L3,15HP,460V | 1336B015EAEFA2L3 | Allen Bradley | CONTROL,AC MOTOR,POWER OUTPUT:15HP,INPUT VOLTAGE:460V,MANUFACTURER:ALLEN BRADLEY,MFR PART NUMBER:1336B015EAEFA2L3 | [13 empty] | https://literature.rockwellautomation.com/idc/groups/literature/documents/td/1336f-td001_-en-p.pdf | https://www.radwell.co.uk/en-GB/Buy/ALLEN%20BRADLEY/ALLEN%20BRADLEY/1336-B015-EAE-FA2-L3/?redirect=true |  | ALLEN BRADLEY | OPM | 1336B015EAEFA2L3 | 1336B015EAEFA2L3 |  | ENRICHED | MRO | 39122001 | Inverter Drive Ac | DRIVE | AC MOTOR | OUTPUT RATING | NOT AVAILABLE | ENCLOSURE | IP20 | POWER | 11 KW | INPUT RATING | 0-460 VAC | OUTPUT CURRENT RATING | 25 A | SPEED | NOT AVAILABLE | VOLTAGE RATING | 460 VAC | FRAME TYPE | NOT AVAILABLE | TYPE | ADJUSTABLE FREQUENCY | ADDITIONAL FEATURES | FREQUENCY RATING:50/60 Hz;INCLUDES:115 VAC LOGIC INTERFACE BOARD | [40 empty] | Part number is not available so we updated model number as part number | Production Downloaded
STP-007 | DATA ENRICHMENT | Batch_2 | Elec | VNE | SCV2 |  | 12-05-2023 |  |  | 155675 | 155675 | 8349-52183431 | DRIVE,AC SERVO MTR,1391B-ESAA15-AQB,230V | 1391B-ESAA15-AQB | Allen Bradley | DRIVE,AC SERVO MOTOR,INPUT VOLTAGE:230V,OUTPUT CURRENT:15A,MANUFACTURER:ALLEN BRADLEY,MFR PART NUMBER:1391B-ESAA15-AQB | [13 empty] | https://www.radwell.co.uk/en-GB/Buy/ALLEN%20BRADLEY/ALLEN%20BRADLEY/1391B-ESAA15-AQB/?redirect=true |  |  | ALLEN BRADLEY | OPM | 1391B-ESAA15-AQB | 1391B-ESAA15-AQB |  | ENRICHED | MRO | 39122001 | Inverter Drive Ac | DRIVE | AC MOTOR | OUTPUT RATING | 30 A PEAK | ENCLOSURE | NOT AVAILABLE | POWER | 5.5 KW | INPUT RATING | NOT AVAILABLE | OUTPUT CURRENT RATING | 15 A | SPEED | NOT AVAILABLE | VOLTAGE RATING | 230 VAC | FRAME TYPE | NOT AVAILABLE | TYPE | CONTROLLER | ADDITIONAL FEATURES | NUMBER OF PHASE:3;FREQUENCY:0-200 Hz | [40 empty] | Model number is not available so we updated Part number as Model number | Production Downloaded
STP-007 | DATA ENRICHMENT | Batch_2 | Elec | VNE | SCV2 |  | 12-05-2023 |  |  | 132993 | 132993 | 8349-50003889 | DRIVE,AC SERVO MTR,1394-SJT05-T-RL | 1394-SJT05-T-RL | Allen Bradley | DRIVE,AC SERVO MOTOR,INPUT_V:380-460V,OUTPUT_CURR:7.5A,MANUFACTURER:ALLEN BRADLEY,MFR PART NUMBER:1394-SJT05-T-RL | [13 empty] | https://www.radwell.co.uk/en-GB/Buy/ALLEN%20BRADLEY/ALLEN%20BRADLEY/1394-SJT05-T-RL/?redirect=true | https://www.dosupply.com/automation/allen-bradley/servo-controllers/1394-SJT05-T-RL |  | ALLEN BRADLEY | OPM | 1394-SJT05-T-RL | 1394-SJT05-T-RL |  | ENRICHED | MRO | 39122001 | Inverter Drive Ac | DRIVE | AC MOTOR | OUTPUT RATING | NOT AVAILABLE | ENCLOSURE | NOT AVAILABLE | POWER | 4-5 KW | INPUT RATING | NOT AVAILABLE | OUTPUT CURRENT RATING | 7.5 A | SPEED | NOT AVAILABLE | VOLTAGE RATING | 360-480 VAC | FRAME TYPE | NOT AVAILABLE | TYPE | CONTROLLER | ADDITIONAL FEATURES | NUMBER OF PHASE:3;FREQUENCY:50-60 Hz;MEMORY:64 K,32 BIT CPU | [40 empty] | Model number is not available so we updated Part number as Model number | Production Downloaded
STP-007 | DATA ENRICHMENT | Batch_2 | Elec | VNE | SCV2 |  | 12-05-2023 |  |  | 100725 | 100725 | 8339-50080871 | CONTR,AC MTR,1398-DDM-019 | 1398-DDM-019 | Allen Bradley | CONTROL,AC MOTOR,MANUFACTURER:ALLEN BRADLEY,MFR PART NUMBER:1398-DDM-019 | [13 empty] | https://literature.rockwellautomation.com/idc/groups/literature/documents/td/1398-td000_-en-p.pdf | https://www.dosupply.com/automation/allen-bradley-drives/servo-drive-1398/1398-DDM-019 |  | ALLEN BRADLEY | OPM | 1398-DDM-019 | 1398-DDM-019 |  | ENRICHED | MRO | 39122001 | Inverter Drive Ac | DRIVE | AC MOTOR | OUTPUT RATING | 2.7 KW AT 120 VAC/5.5 KW AT 240 VAC PEAK POWER,1.2 KW AT 120 VAC/2.5 KW AT 240 VAC CONTINUOUS POWER | ENCLOSURE | NOT AVAILABLE | POWER | 2 KW | INPUT RATING | 18 A,47-63 Hz | OUTPUT CURRENT RATING | 30 A | SPEED | NOT AVAILABLE | VOLTAGE RATING | 100 -240 VAC | FRAME TYPE | NOT AVAILABLE | TYPE | CONTROLLER | ADDITIONAL FEATURES | TEMPERATURE RATING:-5 TO 55 DEG C;DIMENSIONS:198.12 X 97.30 X 146.05 MM | [40 empty] | Model number is not available so we updated Part number as Model number | Production Downloaded
STP-007 | DATA ENRICHMENT | Batch_2 | Elec | VNE | SCV2 |  | 12-05-2023 |  |  | 103290 | 103290 | 8339-50225389 | DRIVE,AC SERVO MTR,1398-DDM-019-DN | 1398-DDM-019-DN | Allen Bradley | DRIVE,AC SERVO MOTOR,MANUFACTURER:ALLEN BRADLEY,MFR PART NUMBER:1398-DDM-019-DN | [13 empty] | https://www.dosupply.com/automation/allen-bradley-drives/servo-drive-1398/1398-DDM-019-DN |  |  | ALLEN BRADLEY | OPM | 1398-DDM-019-DN | 1398-DDM-019-DN |  | ENRICHED | MRO | 39122001 | Inverter Drive Ac | DRIVE | AC MOTOR | OUTPUT RATING | 2.7 KW AT 120 VAC/5.5 KW AT 240 VAC PEAK POWER,1.2 KW AT 120 VAC/2.5 KW AT 240 VAC CONTINUOUS POWER | ENCLOSURE | NOT AVAILABLE | POWER | 1.2-2.5 KW | INPUT RATING | 47-63 Hz | OUTPUT CURRENT RATING | 30 A | SPEED | NOT AVAILABLE | VOLTAGE RATING | 100 -240 VAC | FRAME TYPE | NOT AVAILABLE | TYPE | CONTROLLER | ADDITIONAL FEATURES | DIMENSION:200 X 100 X 150 MM | [40 empty] | Model number is not available so we updated Part number as Model number | Production Downloaded
STP-007 | DATA ENRICHMENT | Batch_2 | Elec | VNE | SCV2 |  | 12-05-2023 |  |  | 162354 | 162354 | 8352-50119701 | DRIVE,DC SERVO MTR,1398-DDM-020 | 1398-DDM-020 | Allen Bradley | DRIVE,DC SERVO MOTOR,MANUFACTURER:ALLEN BRADLEY,MFR PART NUMBER:1398-DDM-020 | [13 empty] | https://literature.rockwellautomation.com/idc/groups/literature/documents/um/1398-um000_-en-p.pdf | https://www.dosupply.com/automation/allen-bradley-drives/servo-drive-1398/1398-DDM-020 |  | ALLEN-BRADLEY | OPM | 1398-DDM-020 | 1398-DDM-020 |  | ENRICHED | MRO | 39122001 | Inverter Drive Ac | DRIVE | AC MOTOR | OUTPUT RATING | 2.5 KW | ENCLOSURE | IP65 | POWER | 1.2 KW | INPUT RATING | NOT AVAILABLE | OUTPUT CURRENT RATING | 19 A | SPEED | NOT AVAILABLE | VOLTAGE RATING | 100-240 V | FRAME TYPE | NOT AVAILABLE | TYPE |  | ADDITIONAL FEATURES | [42 empty] | Production Downloaded
STP-007 | DATA ENRICHMENT | Batch_2 | Elec | VNE | SCV2 |  | 12-05-2023 |  |  | 192996 | 192996 | 8364-50119701 | DRIVE,DC SERVO MTR,1398-DDM-020 | 1398-DDM-020 | Allen Bradley | DRIVE,DC SERVO MOTOR,MANUFACTURER:ALLEN BRADLEY,MFR PART NUMBER:1398-DDM-020 | [13 empty] | https://literature.rockwellautomation.com/idc/groups/literature/documents/um/1398-um000_-en-p.pdf | https://www.dosupply.com/automation/allen-bradley-drives/servo-drive-1398/1398-DDM-020 |  | ALLEN-BRADLEY | OPM | 1398-DDM-020 | 1398-DDM-020 |  | ENRICHED | MRO | 39122001 | Inverter Drive Ac | DRIVE | AC MOTOR | OUTPUT RATING | 2.5 KW | ENCLOSURE | IP65 | POWER | 1.2 KW | INPUT RATING | NOT AVAILABLE | OUTPUT CURRENT RATING | 19 A | SPEED | NOT AVAILABLE | VOLTAGE RATING | 100-240 V | FRAME TYPE | NOT AVAILABLE | TYPE |  | ADDITIONAL FEATURES | [42 empty] | Production Downloaded
STP-007 | DATA ENRICHMENT | Batch_2 | Elec | VNE | SCV2 |  | 12-05-2023 |  |  | 206216 | 206216 | 8364-50473104 | CONTR,MTR,150-C108NBD,75HP | 150-C108NBD | Allen Bradley | CONTROL,MOTOR,POWER_OUTPUT:75HP,MANUFACTURER:ALLEN BRADLEY,MFR PART NUMBER:150-C108NBD | [13 empty] | https://www.rockwellautomation.com/en-us/products/details.150-C108NBD.html |  |  | ALLEN-BRADLEY | OPM | 150-C108NBD | 150-C108NBD | ALTERNATE OPM:ROCKWELL AUTOMATION | ENRICHED | MRO | 26111525 | DRUM MOTOR DRIVES | DRIVE | MOTOR | TYPE | CONTROLLER | PITCH | NOT AVAILABLE | SPEED | NOT AVAILABLE | SIZE | 196.4 WD X 443.7 HT X 205.2 DP MM | GEAR RATIO | NOT AVAILABLE | MAX FLOW RATE | NOT AVAILABLE | MAX PRESSURE RATING | NOT AVAILABLE | OUTPUT POWER | 75 HP | FRAME TYPE | NOT AVAILABLE | POWER RATING | NOT AVAILABLE | VOLTAGE RATING | 250 V | KEYWAY |  | MOUNTING |  | WIRE SIZE |  | MATERIAL |  | COATING/FINISH |  | GRADE |  | ADDITIONAL FEATURES | CURRENT:108 A;TEMPERATURE:-5 TO 50 DEG C;ENCLOSURE:IP2X | INPUT VOLTAGE | [24 empty] | Production Downloaded
STP-007 | DATA ENRICHMENT | Batch_2 | Elec | VNE | SCV2 |  | 12-05-2023 |  |  | 35689 | 35689 | 8312-50405677 | CONTR,MTR,150C68NB,50HP | 150C68NB | Allen Bradley | CONTROL,MOTOR,POWER_OUTPUT:50HP,MANUFACTURER:ALLEN BRADLEY,MFR PART NUMBER:150C68NB | [13 empty] | https://literature.rockwellautomation.com/idc/groups/literature/documents/td/150-td009_-en-p.pdf |  |  | ALLEN BRADLEY | OPM | 150-C68NB | 150-C68NB |  | ENRICHED | MRO | 39122001 | Inverter Drive Ac | DRIVE | AC MOTOR | OUTPUT RATING | NOT AVAILABLE | ENCLOSURE | OPEN | POWER | NOT AVAILABLE | INPUT RATING | NOT AVAILABLE | OUTPUT CURRENT RATING | 68 A | SPEED | NOT AVAILABLE | VOLTAGE RATING | 200-600 VAC | FRAME TYPE | NOT AVAILABLE | TYPE |  | ADDITIONAL FEATURES | NUMBER OF PHASE : 3 PH; FREQUENCY: 50/60 Hz | [40 empty] | Part number is not available so we updated model number as part number | Production Downloaded
STP-007 | DATA ENRICHMENT | Batch_2 | Elec | VNE | SCV2 |  | 12-05-2023 |  |  | 240332 | 240332 | 8380-50121980 | CONTR,AC MTR,160-AA04NSF1 | 160-AA04NSF1 | Allen Bradley | CONTROL,AC MOTOR,MANUFACTURER:ALLEN BRADLEY,MFR PART NUMBER:160-AA04NSF1 | [13 empty] | https://www.dosupply.com/automation/allen-bradley-drives/160-ssc-drives/160-AA04NSF1 |  |  | ALLEN-BRADLEY | OPM | 160-AA04NSF1 | 160-AA04NSF1 |  | ENRICHED | MRO | 39122001 | INVERTER DRIVE AC | DRIVE | AC MOTOR | OUTPUT RATING | NOT AVAILABLE | ENCLOSURE | IP20 | POWER | NOT AVAILABLE | INPUT RATING | 180-265 VAC,5.4 A | OUTPUT CURRENT RATING | 4.5 A | SPEED | NOT AVAILABLE | VOLTAGE RATING | 200-240 VAC | FRAME TYPE | NOT AVAILABLE | TYPE |  | ADDITIONAL FEATURES | [42 empty] | Production Downloaded
STP-007 | DATA ENRICHMENT | Batch_2 | Elec | VNE | SCV2 |  | 12-05-2023 |  |  | 379046 | 379046 | BE35-5468111 | DRIVE MOTOR ML1 220-240V/50HZ | MUNTERS:170-019440-001 |  | DRIVE MOTOR ML1 220-240V/50HZ MUNTERS:170-019440-001 | DRIVE MOTOR ML1 220-240V/50HZ MUNTERS:170-019440-001¦¦DRIVE MOTOR ML1 220-240V/50HZ MUNTERS:170-019440-001¦¦DRIVE MOTOR ML1 220-240V/50HZ MUNTERS:170-019440-001 | [12 empty] | https://www.ontrium.com/en/usa/brands/munters/170-019440-001 |  |  | MUNTERS | OPM | 170-019440-001 | 170-019440-001 |  | ENRICHED | MRO | 39122001 | INVERTER DRIVE AC | DRIVE | MOTOR | TYPE | NOT AVAILABLE | PITCH | NOT AVAILABLE | SPEED | NOT AVAILABLE | SIZE | NOT AVAILABLE | GEAR RATIO | NOT AVAILABLE | MAX FLOW RATE | NOT AVAILABLE | MAX PRESSURE RATING | NOT AVAILABLE | OUTPUT POWER | NOT AVAILABLE | FRAME TYPE | NOT AVAILABLE | POWER RATING | NOT AVAILABLE | VOLTAGE RATING | 220-240 V | KEYWAY |  | MOUNTING |  | WIRE SIZE |  | MATERIAL |  | COATING/FINISH |  | GRADE |  | ADDITIONAL FEATURES | FREQUENCY RATING:50 Hz;PROTECTION CLASS:IP66;TEMPERATURE RATING:5-40 DEG C | INPUT VOLTAGE | [24 empty] | Production Downloaded
STP-007 | DATA ENRICHMENT | Batch_2 | Elec | VNE | SCV2 |  | 12-05-2023 |  |  | 303078 | 303078 | AT31-5572799 | TRIPP-META-FILAMENT-PACKUNG 7MM VKT | TRIPP-META-FILAMENT-PACKUNG 7MM VKT |  | Typ2750M, 1750PG90070001, FDA-konform | Typ2750M, 1750PG90070001, FDA-konform | Rubix |  | TRIPP |  |  | TRIPP-META-FILAMENT TYP 2750M 7MM PACKUN | [6 empty] | https://www.lsa-control.com/pub/media//attach/pdf/Tightening/Accesories/Tightening_System_350.pdf |  |  | BOSCH REXROTH AG | OPM/OEM | 1750PG90070001 | TYP 2750M 7MM PACKUN | DISTRIBUTOR:RUBIX:FDA-KONFORM | ENRICHED | MRO | 40141700 | HARDWARE AND FITTINGS | DRIVE |  | SIZE | NOT AVAILABLE | MATERIAL | NOT AVAILABLE | FRAME TYPE | NOT AVAILABLE | POWER RATING | NOT AVAILABLE | SPEED | 1000 RPM | TYPE | TRIPP-META-FILAMENT | HAZARD CLASS |  | CERTIFICATION/STANDARD |  | ADDITIONAL FEATURES |  | VOLTAGE | [42 empty] | Production Downloaded
STP-007 | DATA ENRICHMENT | Batch_2 | Elec | VNE | SCV2 |  | 12-05-2023 |  |  | 651544 | 651544 | IN04-ED049056 | AB SERVO DRIVE KINETIX 3 2071-AP4 |  |  | Allen Bradley Servo Drive Kinetix 3 2071-AP4 | [13 empty] | https://www.rockwellautomation.com/en-dk/products/details.2071-AP4.html | https://www.rexelusa.com/p/228089/allen-bradley/servo-drive-kinetix-3-240vac-1ph-400w-467a/884951206861/2071-ap4 |  | ALLEN-BRADLEY | OPM | 2071-AP4 | 2071-AP4 | TRADE NAME:KINETIX 3 | ENRICHED | MRO | 39122001 | Inverter Drive Ac | DRIVE | AC MOTOR | OUTPUT RATING | NOT AVAILABLE | ENCLOSURE | NOT AVAILABLE | POWER | 400 W | INPUT RATING | NOT AVAILABLE | OUTPUT CURRENT RATING | 4.67 A | SPEED | NOT AVAILABLE | VOLTAGE RATING | 220 VAC | FRAME TYPE | NOT AVAILABLE | TYPE | SERVO | ADDITIONAL FEATURES | NUMBER OF PHASE:1 | [41 empty] | Production Downloaded
STP-007 | DATA ENRICHMENT | Batch_2 | Elec | VNE | SCV2 |  | 12-05-2023 |  |  | 245068 | 245068 | 8380-50477117 | CONTR,SERVO,2097-V34PR6-LM,480V | 2097-V34PR6-LM | Allen Bradley | CONTROL,SERVO,V_RATING:480V,MANUFACTURER:ALLEN BRADLEY,MFR PART NUMBER:2097-V34PR6-LM | [13 empty] | https://www.rockwellautomation.com/en-no/products/details.2097-V34PR6-LM.html | https://www.dosupply.com/automation/allen-bradley-drives/kinetix-350/2097-V34PR6-LM | https://rexel-cdn.com/products/2097-v31pr0-lm.pdf?i=9A4934A2-315D-42CF-A6EF-E34E197937A4 | ALLEN BRADLEY | OPM | 2097-V34PR6-LM | KINETIX 300 |  | ENRICHED | MRO | 39122001 | Inverter Drive Ac | DRIVE | AC MOTOR | OUTPUT RATING | NOT AVAILABLE | ENCLOSURE | IP66 | POWER | 3 KW | INPUT RATING | NOT AVAILABLE | OUTPUT CURRENT RATING | 8.5 A | SPEED | NOT AVAILABLE | VOLTAGE RATING | 320-528 VAC | FRAME TYPE | NOT AVAILABLE | TYPE | SERVO | ADDITIONAL FEATURES | NUMBER OF PHASE : 3 PH; FREQUENCY: 48/62 Hz | [41 empty] | Production Downloaded
STP-007 | DATA ENRICHMENT | Batch_2 | Elec | VNE | VNE |  | 12-05-2023 |  |  | 65200 | 65200 | 8319-52175432 | DRIVE,AC SERVO MTR,2198-H008-ERS | 2198-H008-ERS | Allen Bradley | DRIVE,AC SERVO MOTOR,INPUT VOLTAGE:324-528V,OUTPUT CURRENT:3.5A,MANUFACTURER:ALLEN BRADLEY,MFR PART NUMBER:2198-H008-ERS | [13 empty] | https://www.rockwellautomation.com/en-in/products/details.2198-H008-ERS.html | https://literature.rockwellautomation.com/idc/groups/literature/documents/td/knx-td003_-en-p.pdf |  | ALLEN-BRADLEY | OPM | 2198-H008-ERS | 2198-H008-ERS |  | ENRICHED | MRO | 39122001 | Inverter Drive Ac | DRIVE | AC MOTOR | OUTPUT RATING | 276 TO 747 VDC | ENCLOSURE | IP20 | POWER | 0.5 KW AT 195-264 VAC,0.8 KW AT 195-264 VAC,1.6 KW AT 324-528 VAC | INPUT RATING | 195 TO 264/324 TO 528 VAC,2.6/1.7 A,3 PH,47-63 Hz | OUTPUT CURRENT RATING | 1.6/2.4 A | SPEED |  | VOLTAGE RATING |  | FRAME TYPE | SIZE 1 | TYPE | SERVO | ADDITIONAL FEATURES | [41 empty] | Part number is not available so we updated model number as part number | Production Downloaded
STP-007 | DATA ENRICHMENT | Batch_2 | Elec | VNE | VNE |  | 12-05-2023 |  |  | 92659 | 92659 | 8326-52250540 | 2198-H008-ERS. KINETIX 5500 SERVO DRIVE, |  |  | 2198-H008-ERS. KINETIX 5500 SERVO DRIVE, 6.3 AMP, MONOFASICO Y TRIFASICO 190-528VAC MCA ALLEN BRADLEY 26111527 | [13 empty] | https://www.rockwellautomation.com/en-in/products/details.2198-H008-ERS.html | https://literature.rockwellautomation.com/idc/groups/literature/documents/td/knx-td003_-en-p.pdf |  | ALLEN-BRADLEY | OPM | 2198-H008-ERS | 2198-H008-ERS | SERIAL NO:42193771 | ENRICHED | MRO | 39122001 | Inverter Drive Ac | DRIVE | AC MOTOR | OUTPUT RATING | 276 TO 747 VDC | ENCLOSURE | IP20 | POWER | 0.5 KW AT 195-264 VAC,0.8 KW AT 195-264 VAC,1.6 KW AT 324-528 VAC | INPUT RATING | 195 TO 264/324 TO 528 VAC,2.6/1.7 A,3 PH,47-63 Hz | OUTPUT CURRENT RATING | 1.6/2.4 A | SPEED |  | VOLTAGE RATING |  | FRAME TYPE | SIZE 1 | TYPE | HIGH PERFORMANCE,MID RANGE | ADDITIONAL FEATURES | SERIES:KINETIX 5500,SIZE:50 WD X 175 LG X 215 HT MM,CERTIFICATION/STANDARD:CE,CULUS,KC,RCM;MATERIAL:PLASTIC;FREQUENCY RATING:50/60 Hz,USE: PACKING MACHINE CT PACK OTMDLZPE1-OTMDLZPE2 OTMDLZPE3-OTMDLZPE4-OTMDLZPEMPK1-OTMDLZPEMPK2 FUNCTION: CONTROL AND VARIATION OF SPEED TO A SERVOMOTOR | SERVODRIVE KINETIX 5500 2198-H008-ERS MAIN INPUT 195-264/324-528VAC 1.7/2.6 Arms 1PH/3 50/60HZ CONTROL INPUT 24VDC 2.4A SN 42193771 MODEL:2198-H008-ERS BRAND:ALLEN BRADLEY USE: PACKING MACHINE CT PACK OTMDLZPE1-OTMDLZPE2 OTMDLZPE3-OTMDLZPE4-OTMDLZPEMPK1-OTMDLZPEMPK2 FUNCTION: CONTROL AND VARIATION OF SPEED TO A SERVOMOTOR MATERIAL: PLASTIC | [39 empty] | Part number is not available so we updated Model number as Part number,Model Number Updated as per URL | Production Downloaded
STP-007 | DATA ENRICHMENT | Batch_2 | Elec | VNE | VNE |  | 12-05-2023 |  |  | 155419 | 155419 | 8349-52175432 | DRIVE,AC SERVO MTR,2198-H008-ERS | 2198-H008-ERS | Allen Bradley | DRIVE,AC SERVO MOTOR,INPUT VOLTAGE:324-528V,OUTPUT CURRENT:3.5A,MANUFACTURER:ALLEN BRADLEY,MFR PART NUMBER:2198-H008-ERS | [13 empty] | https://www.rockwellautomation.com/en-in/products/details.2198-H008-ERS.html | https://literature.rockwellautomation.com/idc/groups/literature/documents/td/knx-td003_-en-p.pdf |  | ALLEN-BRADLEY | OPM | 2198-H008-ERS | 2198-H008-ERS |  | ENRICHED | MRO | 39122001 | Inverter Drive Ac | DRIVE | AC MOTOR | OUTPUT RATING | 276 TO 747 VDC | ENCLOSURE | IP20 | POWER | 0.5 KW AT 195-264 VAC,0.8 KW AT 195-264 VAC,1.6 KW AT 324-528 VAC | INPUT RATING | 195 TO 264/324 TO 528 VAC,2.6/1.7 A,3 PH,47-63 Hz | OUTPUT CURRENT RATING | 1.6/2.4 A | SPEED |  | VOLTAGE RATING |  | FRAME TYPE | SIZE 1 | TYPE | SERVO | ADDITIONAL FEATURES | SIZE:50 WD X 226 HT X 215 DP MM;INPUT FREQUENCY:47-63 Hz;NUMBER OF PHASE: 3 | [40 empty] | Part number is not available so we updated model number as part number | Production Downloaded
STP-007 | DATA ENRICHMENT | Batch_2 | Elec | VNE | VNE |  | 12-05-2023 |  |  | 174078 | 174078 | 8353-52067608 | CONTROLADOR/KINETIX 5500/2198H008ERS/AB | 2198H008ERS | Allen Bradley | MANUFACTURER PART No: 2198H008ERS / MANUF. NAME: ALLEN BRANDLEY | [13 empty] | https://www.rockwellautomation.com/en-in/products/details.2198-H008-ERS.html | https://literature.rockwellautomation.com/idc/groups/literature/documents/td/knx-td003_-en-p.pdf |  | ALLEN-BRADLEY | OPM | 2198-H008-ERS | 2198-H008-ERS |  | ENRICHED | MRO | 39122001 | Inverter Drive Ac | DRIVE | AC MOTOR | OUTPUT RATING | 276 TO 747 VDC | ENCLOSURE | IP20 | POWER | 0.5 KW AT 195-264 VAC,0.8 KW AT 195-264 VAC,1.6 KW AT 324-528 VAC | INPUT RATING | 195 TO 264/324 TO 528 VAC,2.6/1.7 A,3 PH,47-63 Hz | OUTPUT CURRENT RATING | 1.6/2.4 A | SPEED |  | VOLTAGE RATING |  | FRAME TYPE | SIZE 1 | TYPE | SERVO | ADDITIONAL FEATURES | [42 empty] | Production Downloaded
STP-007 | DATA ENRICHMENT | Batch_2 | Elec | VNE | VNE |  | 12-05-2023 |  |  | 226224 | 226224 | 8373-52129276 | SERVODRIVE KINETIX 5500 2198-H008-ERS | 2198-H008-ERS | Rockwell Automation | SERVODRIVE KINETIX 5500 2198-H008-ERS MAIN INPUT 195-264/324-528VAC 1.7/2.6 Arms 1PH/3 50/60HZ CONTROL INPUT 24VDC 2.4A SN 42193771 MODELO:2198-H008-ERS MARCA:ALLEN BRADLEY USO:MAQUINA EMPACADORA CT PACK OTMDLZPE1-OTMDLZPE2 OTMDLZPE3-OTMDLZPE4-OTMDLZPEMPK1-OTMDLZPEMPK2 FUNCIÓN:CONTROL Y VARIACIÓN DE VELOCIDAD A UN SERVOMOTOR MATERIAL:PLASTICO | [13 empty] | https://www.rockwellautomation.com/en-in/products/details.2198-H008-ERS.html | https://literature.rockwellautomation.com/idc/groups/literature/documents/td/knx-td003_-en-p.pdf |  | ALLEN-BRADLEY | OPM | 2198-H008-ERS | 2198-H008-ERS | SERIAL NUMBER:42193771 | ENRICHED | MRO | 39122001 | Inverter Drive Ac | DRIVE | AC MOTOR | OUTPUT RATING | 276 TO 747 VDC | ENCLOSURE | IP20 | POWER | 0.5 KW AT 195-264 VAC,0.8 KW AT 195-264 VAC,1.6 KW AT 324-528 VAC | INPUT RATING | 195 TO 264/324 TO 528 VAC,2.6/1.7 A,3 PH,47-63 Hz | OUTPUT CURRENT RATING | 1.6/2.4 A | SPEED |  | VOLTAGE RATING |  | FRAME TYPE | SIZE 1 | TYPE | HIGH PERFORMANCE,MID RANGE,SERVO | ADDITIONAL FEATURES | SERIES:KINETIX 5500;NUMBER OF PHASE:1,3;SIZE:50 WD X 175 LG X 215 HT MM;CERTIFICATION/STANDARD:CE,CULUS,KC,RCM;MATERIAL:PLASTIC,MATERIAL:METALLIC,PLASTIC;FOR CONTROL SYSTEM;DRIVE CONTROL SIGNAL STRUCTURE | [40 empty] | Part number is not available so we updated Model number as Part number,Model Number Updated as per URL | Production Downloaded
STP-007 | DATA ENRICHMENT | Batch_2 | Elec | VNE | VNE |  | 12-05-2023 |  |  | 232199 | 232199 | 8373-52258060 | SERVOMANDO 2198-H008-ERS HANDLING -L1 |  |  | SERVOMANDO KINETIX 5500 6.3A 190 USO:EN - SISTEMA DE CONTROL CODIGO: 2198-H008-ERS MATERIAL: METALICO PLASTICO FUNCION: CONDUCIR SEÑAL DE CONTROL ESTRUCTURA: 8373-PR-BC-COK1-OVE01-PA01 HANDLING-L1 | [13 empty] | https://www.rockwellautomation.com/en-in/products/details.2198-H008-ERS.html | https://literature.rockwellautomation.com/idc/groups/literature/documents/td/knx-td003_-en-p.pdf |  | ALLEN-BRADLEY | OPM | 2198-H008-ERS | 2198-H008-ERS | REFERENCE NUMBER:8373-PR-BC-COK1-OVE01-PA01;USE IN HANDLING-L1 | ENRICHED | MRO | 39122001 | Inverter Drive Ac | DRIVE | AC MOTOR | OUTPUT RATING | 276 TO 747 VDC | ENCLOSURE | IP20 | POWER | 0.5 KW AT 195-264 VAC,0.8 KW AT 195-264 VAC,1.6 KW AT 324-528 VAC | INPUT RATING | 195 TO 264/324 TO 528 VAC,2.6/1.7 A,3 PH,47-63 Hz | OUTPUT CURRENT RATING | 1.6/2.4 A | SPEED |  | VOLTAGE RATING |  | FRAME TYPE | SIZE 1 | TYPE | HIGH PERFORMANCE,MID RANGE,SERVO | ADDITIONAL FEATURES | SERIES:KINETIX 5500;NUMBER OF PHASE:1,3;SIZE:50 WD X 175 LG X 215 HT MM,CERTIFICATION/STANDARD:CE,CULUS,KC,RCM;MATERIAL:PLASTIC;;MATERIAL:METALLIC,PLASTIC;FOR CONTROL SYSTEM;DRIVE CONTROL SIGNAL STRUCTURE | [41 empty] | Production Downloaded
STP-007 | DATA ENRICHMENT | Batch_2 | Elec | VNE | VNE |  | 12-05-2023 |  |  | 246630 | 246630 | 8380-52175432 | DRIVE,AC SERVO MTR,2198-H008-ERS | 2198-H008-ERS | Allen Bradley | DRIVE,AC SERVO MOTOR,INPUT VOLTAGE:324-528V,OUTPUT CURRENT:3.5A,MANUFACTURER:ALLEN BRADLEY,MFR PART NUMBER:2198-H008-ERS | [13 empty] | https://www.rockwellautomation.com/en-in/products/details.2198-H008-ERS.html | https://literature.rockwellautomation.com/idc/groups/literature/documents/td/knx-td003_-en-p.pdf |  | ALLEN-BRADLEY | OPM | 2198-H008-ERS | 2198-H008-ERS |  | ENRICHED | MRO | 39122001 | Inverter Drive Ac | DRIVE | AC MOTOR | OUTPUT RATING | 276 TO 747 VDC | ENCLOSURE | IP20 | POWER | 0.5 KW AT 195-264 VAC,0.8 KW AT 195-264 VAC,1.6 KW AT 324-528 VAC | INPUT RATING | 195 TO 264/324 TO 528 VAC,2.6/1.7 A,3 PH,47-63 Hz | OUTPUT CURRENT RATING | 1.6/2.4 A | SPEED |  | VOLTAGE RATING |  | FRAME TYPE | SIZE 1 | TYPE | HIGH PERFORMANCE,MID RANGE | ADDITIONAL FEATURES | SERIES:KINETIX 5500;NUMBER OF PHASE:1,3;SIZE:50 WD X 175 LG X 215 HT MM;CERTIFICATION/STANDARD:CE,CULUS,KC,RCM;MATERIAL:PLASTIC | [40 empty] | Part number is not available so we updated Model number as Part number,Model Number Updated as per URL | Production Downloaded
STP-007 | DATA ENRICHMENT | Batch_2 | Elec | VNE | VNE |  | 12-05-2023 |  |  | 402606 | 402606 | BH02-5528769 | DRV 2198 H008 ERS KINTX 5500-39-AZ6625 | AZ6625 |  |  |  | Deska | 113601 | CAMA 1 SPA | AZ6625 | Servo Drive | [7 empty] | https://www.rockwellautomation.com/en-in/products/details.2198-H008-ERS.html | https://literature.rockwellautomation.com/idc/groups/literature/documents/td/knx-td003_-en-p.pdf |  | ALLEN-BRADLEY | OPM | 2198-H008-ERS | 2198-H008-ERS |  | ENRICHED | MRO | 39122001 | Inverter Drive Ac | DRIVE | AC MOTOR | OUTPUT RATING | 276 TO 747 VDC | ENCLOSURE | IP20 | POWER | 0.5 KW AT 195-264 VAC,0.8 KW AT 195-264 VAC,1.6 KW AT 324-528 VAC | INPUT RATING | 195 TO 264/324 TO 528 VAC,2.6/1.7 A,3 PH,47-63 Hz | OUTPUT CURRENT RATING | 1.6/2.4 A | SPEED |  | VOLTAGE RATING |  | FRAME TYPE | SIZE 1 | TYPE | HIGH PERFORMANCE,MID RANGE | ADDITIONAL FEATURES | SERIES:KINETIX 5500;NUMBER OF PHASE:1,3;SIZE:50 WD X 175 LG X 215 HT MM;CERTIFICATION/STANDARD:CE,CULUS,KC,RCM;MATERIAL:PLASTIC | [40 empty] | Part number is not available so we updated Model number as Part number,Model Number Updated as per URL | Production Downloaded
STP-007 | DATA ENRICHMENT | Batch_2 | Elec | VNE | VNE |  | 12-05-2023 |  |  | 473867 | 473867 | EG02-5500035 | SERVO DRIVE KINETIX 5500_2198-H008-ERS | [16 empty] | https://www.rockwellautomation.com/en-in/products/details.2198-H008-ERS.html | https://literature.rockwellautomation.com/idc/groups/literature/documents/td/knx-td003_-en-p.pdf |  | ALLEN-BRADLEY | OPM | 2198-H008-ERS | 2198-H008-ERS |  | ENRICHED | MRO | 39122001 | Inverter Drive Ac | DRIVE | AC MOTOR | OUTPUT RATING | 276 TO 747 VDC | ENCLOSURE | IP20 | POWER | 0.5 KW AT 195-264 VAC,0.8 KW AT 195-264 VAC,1.6 KW AT 324-528 VAC | INPUT RATING | 195 TO 264/324 TO 528 VAC,2.6/1.7 A,3 PH,47-63 Hz | OUTPUT CURRENT RATING | 1.6/2.4 A | SPEED |  | VOLTAGE RATING |  | FRAME TYPE | SIZE 1 | TYPE | SERVO | ADDITIONAL FEATURES | [41 empty] | Part number is not available so we updated model number as part number | Production Downloaded
STP-007 | DATA ENRICHMENT | Batch_2 | Elec | VNE | VNE |  | 12-05-2023 |  |  | 530043 | 530043 | FR34-5505305 | ROCK_2198-H008-ERS_KINETIX 5500 SERVO DR | 2198H008ERS | ROCKWELL |  | 2198-H008-ERS Kinetix 5500 Servo Drive 6.3 Amp peak current output, 1 and 3 phase 190 - 528 VAC input | [12 empty] | https://www.rockwellautomation.com/en-in/products/details.2198-H008-ERS.html | https://literature.rockwellautomation.com/idc/groups/literature/documents/td/knx-td003_-en-p.pdf |  | ALLEN-BRADLEY | OPM | 2198-H008-ERS | 2198-H008-ERS |  | ENRICHED | MRO | 39122001 | Inverter Drive Ac | DRIVE | AC MOTOR | OUTPUT RATING | 276 TO 747 VDC | ENCLOSURE | IP20 | POWER | 0.5 KW AT 195-264 VAC,0.8 KW AT 195-264 VAC,1.6 KW AT 324-528 VAC | INPUT RATING | 195 TO 264/324 TO 528 VAC,2.6/1.7 A,3 PH,47-63 Hz | OUTPUT CURRENT RATING | 1.6/2.4 A | SPEED |  | VOLTAGE RATING |  | FRAME TYPE | SIZE 1 | TYPE | SERVO | ADDITIONAL FEATURES | [42 empty] | Production Downloaded
STP-007 | DATA ENRICHMENT | Batch_2 | Elec | VNE | VNE |  | 12-05-2023 |  |  | 756460 | 756460 | RU02-5480459 | AXIS MODULE;2198-H008-ERS | [16 empty] | https://www.rockwellautomation.com/en-in/products/details.2198-H008-ERS.html | https://literature.rockwellautomation.com/idc/groups/literature/documents/td/knx-td003_-en-p.pdf |  | ALLEN-BRADLEY | OPM | 2198-H008-ERS | 2198-H008-ERS |  | ENRICHED | MRO | 39122001 | Inverter Drive Ac | DRIVE | AC MOTOR | OUTPUT RATING | 276 TO 747 VDC | ENCLOSURE | IP20 | POWER | 0.5 KW AT 195-264 VAC,0.8 KW AT 195-264 VAC,1.6 KW AT 324-528 VAC | INPUT RATING | 195 TO 264/324 TO 528 VAC,2.6/1.7 A,3 PH,47-63 Hz | OUTPUT CURRENT RATING | 1.6/2.4 A | SPEED |  | VOLTAGE RATING |  | FRAME TYPE | SIZE 1 | TYPE | SERVO | ADDITIONAL FEATURES | AXIS MODULE | [40 empty] | Part number is not available so we updated model number as part number | Production Downloaded
STP-007 | DATA ENRICHMENT | Batch_2 | Elec | VNE | VNE |  | 12-05-2023 |  |  | 767817 | 767817 | RU03-5480459 | AXIS MODULE;2198-H008-ERS | [16 empty] | https://www.rockwellautomation.com/en-in/products/details.2198-H008-ERS.html | https://literature.rockwellautomation.com/idc/groups/literature/documents/td/knx-td003_-en-p.pdf |  | ALLEN-BRADLEY | OPM | 2198-H008-ERS | 2198-H008-ERS |  | ENRICHED | MRO | 39122001 | Inverter Drive Ac | DRIVE | AC MOTOR | OUTPUT RATING | 276 TO 747 VDC | ENCLOSURE | IP20 | POWER | 0.5 KW AT 195-264 VAC,0.8 KW AT 195-264 VAC,1.6 KW AT 324-528 VAC | INPUT RATING | 195 TO 264/324 TO 528 VAC,2.6/1.7 A,3 PH,47-63 Hz | OUTPUT CURRENT RATING | 1.6/2.4 A | SPEED |  | VOLTAGE RATING |  | FRAME TYPE | SIZE 1 | TYPE | SERVO | ADDITIONAL FEATURES | AXIS MODULE | [40 empty] | Part number is not available so we updated model number as part number | Production Downloaded
STP-007 | DATA ENRICHMENT | Batch_2 | Elec | VNE | VNE |  | 12-05-2023 |  |  | 823456 | 823456 | UA01-5506608 | CONTROLLER 2198-H008-ERS | 2198-H008-ERS | [15 empty] | https://www.rockwellautomation.com/en-in/products/details.2198-H008-ERS.html | https://literature.rockwellautomation.com/idc/groups/literature/documents/td/knx-td003_-en-p.pdf |  | ALLEN-BRADLEY | OPM | 2198-H008-ERS | 2198-H008-ERS |  | ENRICHED | MRO | 39122001 | Inverter Drive Ac | DRIVE | AC MOTOR | OUTPUT RATING | 276 TO 747 VDC | ENCLOSURE | IP20 | POWER | 0.5 KW AT 195-264 VAC,0.8 KW AT 195-264 VAC,1.6 KW AT 324-528 VAC | INPUT RATING | 195 TO 264/324 TO 528 VAC,2.6/1.7 A,3 PH,47-63 Hz | OUTPUT CURRENT RATING | 1.6/2.4 A | SPEED |  | VOLTAGE RATING |  | FRAME TYPE | SIZE 1 | TYPE | HIGH PERFORMANCE,MID RANGE | ADDITIONAL FEATURES | SERIES:KINETIX 5500;SIZE:50 WD X 175 LG X 215 HT MM;CERTIFICATION/STANDARD:CE,CULUS,KC,RCM;MATERIAL:PLASTIC | [41 empty] | Production Downloaded
STP-007 | DATA ENRICHMENT | Batch_2 | Elec | VNE | SCV2 |  | 12-05-2023 |  |  | 611110 | 611110 | ID01-5036404 | POWER FLEX 40 22B-A5P0N104 0,75KW 220V | [16 empty] | https://literature.rockwellautomation.com/idc/groups/literature/documents/um/22b-um001_-en-e.pdf | https://www.dosupply.com/automation/allen-bradley-drives/powerflex-40/22B-A5P0N104 | https://www.radwell.co.uk/en-GB/Buy/ALLEN%20BRADLEY/ALLEN%20BRADLEY/22B-A5P0N104/?redirect=true | ALLEN BRADLEY | OPM | 22B-A5P0N104 | 22B-A5P0N104 |  | ENRICHED | MRO | 39122001 | Inverter Drive Ac | DRIVE | AC MOTOR | OUTPUT RATING | NOT AVAILABLE | ENCLOSURE | NOT AVAILABLE | POWER | 0.75 KW | INPUT RATING | NOT AVAILABLE | OUTPUT CURRENT RATING | 5:00 | SPEED | NOT AVAILABLE | VOLTAGE RATING | 240 VAC | FRAME TYPE | B | TYPE |  | ADDITIONAL FEATURES | NUMBER OF PHASE: 1,FREQUENCY RATING: 50/60 Hz | [40 empty] | Part number is not available so we updated model number as part number | Production Downloaded
STP-007 | DATA ENRICHMENT | Batch_2 | Elec | VNE | SCV2 |  | 12-05-2023 |  |  | 799476 | 799476 | SZ01-5528986 | 22F DO18N114 7.5KW 4M AC DRIVE | [16 empty] | https://literature.rockwellautomation.com/idc/groups/literature/documents/td/22f-td001_-en-p.pdf | https://configurator.rockwellautomation.com/#/configurator/9F97EE32B3774260AA9964202B194E08/details | https://www.dosupply.com/automation/allen-bradley-drives/powerflex-4m/22F-D018N114 | ALLEN BRADLEY | OPM | 22F-D018N114 | 22F-D018N114 |  | ENRICHED | MRO | 39122001 | Inverter Drive Ac | DRIVE | AC MOTOR | OUTPUT RATING | 7.5 KW | ENCLOSURE | IP20 | POWER | 16.3 KVA | INPUT RATING | 380-480 VAC,19.5 A | OUTPUT CURRENT RATING | 18 A | SPEED | NOT AVAILABLE | VOLTAGE RATING | 480 VAC | FRAME TYPE | TYPE C | TYPE | ADJUSTABLE FREQUENCY | ADDITIONAL FEATURES | NUMBER OF PHASE:3; CERTIFICATION/STANDARD: CE,UL | [40 empty] | Part number is not available so we updated model number as part number | Production Downloaded
STP-007 | DATA ENRICHMENT | Batch_2 | Elec | SCV | SCV2 |  | 12-05-2023 |  |  | 249594 | 249594 | 8380-52260785 | CONTR,AC MTR,25B-E019N104,15HP,600V | 25B-E019N104 | Allen Bradley | CONTROL,AC MOTOR,POWER OUTPUT:15HP,INPUT VOLTAGE:600V,MANUFACTURER:ALLEN BRADLEY,MFR PART NUMBER:25B-E019N104 | [13 empty] | https://www.dosupply.com/automation/allen-bradley-drives/powerflex-525/25B-E019N104 |  |  | ALLEN-BRADLEY | OPM | 25B-E019N104 | 25B-E019N104 |  | ENRICHED | MRO | 39122001 | INVERTER DRIVE AC | DRIVE | AC MOTOR | OUTPUT RATING | NOT AVAILABLE | ENCLOSURE | IP20 | POWER | 15 HP | INPUT RATING | NOT AVAILABLE | OUTPUT CURRENT RATING | 19 A | SPEED | NOT AVAILABLE | VOLTAGE RATING | 600 VAC | FRAME TYPE | NOT AVAILABLE | TYPE | POWERFLEX 525 | ADDITIONAL FEATURES | FRAME SIZE:D | [41 empty] | Production Downloaded
STP-007 | DATA ENRICHMENT | Batch_2 | Elec | VNE | SCV2 |  | 12-05-2023 |  |  | 154118 | 154118 | 8349-50499648 | CONTR,DC MTR,294E-FD2P5Z-G1-3,1HP,24VDC | 294E-FD2P5Z-G1-3 | Allen Bradley | CONTROL,DC MOTOR,POWER_OUTPUT:1HP,INPUT_V:24VDC,MANUFACTURER:ALLEN BRADLEY,MFR PART NUMBER:294E-FD2P5Z-G1-3 | [13 empty] | https://rexel-cdn.com/products/allen-bradley-294e-fd2p5z-g2-3-sb-technical-bulletin.pdf?i=4B408305-6267-4EFB-9C80-B77239D93C18 |  |  | ALLEN-BRADLEY | OPM | 294E-FD2P5Z-G1-3 | 294E-FD2P5Z-G1-3 |  | ENRICHED | MRO | 39122002 | MOTOR CONTROL DRIVE DC | DRIVE | DC MOTOR | TYPE | NOT AVAILABLE | INPUT AMPERAGE | 3 A | FIELD VOLTAGE RATING | NOT AVAILABLE | ENCLOSURE | IP66 | POWER | 1 HP | INPUT VOLTAGE | 24 VDC | SPEED | NOT AVAILABLE | FRAME TYPE | NOT AVAILABLE | OUTPUT SPEED RATING | NOT AVAILABLE | GEAR RATIO | NOT AVAILABLE | ARMATURE CURRENT RATING |  | ARMATURE VOLTAGE RATING |  | FIELD CURRENT RATING |  | ADDITIONAL FEATURES | [34 empty] | Production Downloaded
STP-007 | DATA ENRICHMENT | Batch_2 | Elec | VNE | SCV2 |  | 12-05-2023 |  |  | 180996 | 180996 | 8353-52199389 | BULLETIN294ARMORSTARTLT/294EFD4P2ZG23/AB | 294EFD4P2ZG23 | Allen Bradley | Bulletin 294 ArmorStart LT, EtherNet/IP Communications, IP66 UL Type 4/12 Enclosure for 290/291/294,3.6A (1.5 kw) 2.0 hp, 24V DC Separate Control Power, Armorconnect power media connection, HOA Selector w/ Jog Keypad | [13 empty] | https://configurator.rockwellautomation.com/api/Product/294E-FD4P2Z-G2-3/cutsheet | https://www.rexelusa.com/p/469736/allen-bradley/starter-vfd-internal-24vdc-control-36a-15kw-2hp-ip66-4-12/884951912311/294e-fd4p2z-g2-3-sb |  | ALLEN BRADLEY | OPM | 294E-FD4P2Z-G2-3 | 294E-FD4P2Z-G2-3 |  | ENRICHED | MRO | 39122001 | Inverter Drive Ac | DRIVE | AC MOTOR | OUTPUT RATING | NOT AVAILABLE | ENCLOSURE | IP66,NEMA 4/12 | POWER | 1.5 KW | INPUT RATING | NOT AVAILABLE | OUTPUT CURRENT RATING | 3.6 A | SPEED | NOT AVAILABLE | VOLTAGE RATING | 480 VAC,24 VDC | FRAME TYPE | NOT AVAILABLE | TYPE |  | ADDITIONAL FEATURES | NUMBER OF PHASE: 3 | [40 empty] | Part number is not available so we updated model number as part number | Production Downloaded
STP-007 | DATA ENRICHMENT | Batch_2 | Elec | VNE | SCV2 |  | 12-05-2023 |  |  | 197408 | 197408 | 8364-50288428 | CONTR,SERVO,4100-214-RAL | 4100-214-RAL | Allen Bradley | CONTROL,SERVO,MANUFACTURER:ALLEN BRADLEY,MFR PART NUMBER:4100-214-RAL | [13 empty] | https://www.dosupply.com/automation/allen-bradley-drives/imc-s-class/4100-214-RAL |  | https://cdn.dosupply.com/pdf/pdf_manuals/4100-214-RAL.pdf | ALLEN BRADLEY | OPM | 4100-214-RAL | 4100-214-RAL |  | ENRICHED | MRO | 39122001 | Inverter Drive Ac | DRIVE | AC MOTOR | OUTPUT RATING | NOT AVAILABLE | ENCLOSURE | NOT AVAILABLE | POWER | NOT AVAILABLE | INPUT RATING | NOT AVAILABLE | OUTPUT CURRENT RATING | NOT AVAILABLE | SPEED | NOT AVAILABLE | VOLTAGE RATING | 175-264 VAC | FRAME TYPE | NOT AVAILABLE | TYPE |  | ADDITIONAL FEATURES | FREQUENCY RATING: 47/63 Hz | [40 empty] | Part number is not available so we updated model number as part number | Production Downloaded
STP-007 | DATA ENRICHMENT | Batch_2 | Elec | VNE | SCV2 |  | 12-05-2023 |  |  | 194181 | 194181 | 8364-50189496 | CONTR,MTR,4100-214-RL | 4100-214-RL | Allen Bradley | CONTROL,MOTOR,MANUFACTURER:ALLEN BRADLEY,MFR PART NUMBER:4100-214-RL | [13 empty] | https://www.dosupply.com/automation/allen-bradley-drives/imc-s-class/4100-214-RL |  |  | ALLEN BRADLEY | OPM | 4100-214-RL | 4100-214-RL |  | ENRICHED | MRO | 39122001 | Inverter Drive Ac | DRIVE | AC MOTOR | OUTPUT RATING | NOT AVAILABLE | ENCLOSURE | NOT AVAILABLE | POWER | NOT AVAILABLE | INPUT RATING | NOT AVAILABLE | OUTPUT CURRENT RATING | NOT AVAILABLE | SPEED | NOT AVAILABLE | VOLTAGE RATING | NOT AVAILABLE | FRAME TYPE | NOT AVAILABLE | TYPE |  | ADDITIONAL FEATURES | [41 empty] | Part number is not available so we updated model number as part number | Production Downloaded
STP-007 | DATA ENRICHMENT | Batch_2 | Elec | VNE | SCV2 |  | 12-05-2023 |  |  | 192864 | 192864 | 8364-50117174 | CONTR,STEP MTR,5630-023,120V | 5630-023 | Pacific Scientific | CONTROL,STEPPER MOTOR,INPUT_V:120V,MANUFACTURER:PACIFIC SCIENTIFIC,MFR PART NUMBER:5630-023 | [13 empty] | https://www.nriparts.com/products/pacific-scientific-5630-023-motor-drives-obsolete/179234 |  |  | PACIFIC SCIENTIFIC | OPM | 5630-023 | 5630-023 |  | ENRICHED | MRO | 39122001 | Inverter Drive Ac | DRIVE | AC MOTOR | OUTPUT RATING | NOT AVAILABLE | ENCLOSURE | NOT AVAILABLE | POWER | NOT AVAILABLE | INPUT RATING | NOT AVAILABLE | OUTPUT CURRENT RATING | NOT AVAILABLE | SPEED | NOT AVAILABLE | VOLTAGE RATING | 120 VAC | FRAME TYPE | NOT AVAILABLE | TYPE | MICROSTEP | ADDITIONAL FEATURES | NUMBER OF PHASES:1;FREQUENCY RATING:50/60 HZ | [40 empty] | Part number is not available so we updated Model number as Part number,Model Number Updated as per URL | Production Downloaded
STP-007 | DATA ENRICHMENT | Batch_2 | Elec | VNE | SCV2 |  | 12-05-2023 |  |  | 249597 | 249597 | 8380-52260964 | DRIVE,AC GEAR MTR,62M005PS423EN,230/460V | 62M005PS423EN | Bodine Electric Co | DRIVE,AC GEAR MOTOR,VOLTAGE RATING:230/460V,DETAILS:W5K0040F0009,MANUFACTURER:BODINE ELECTRIC CO,MFR PART NUMBER:62M005PS423EN | [13 empty] | https://www.dornerconveyors.com/wp-content/uploads/2017/09/255ir.pdf |  |  | BODINE ELECTRIC CO | OPM | 62M005PS423EN | 62M005PS423EN | ALTERNATE PART NUMBER:W5K0040F0009 | ENRICHED | MRO | 39122001 | Inverter Drive Ac | DRIVE | AC MOTOR | OUTPUT RATING | NOT AVAILABLE | ENCLOSURE | NOT AVAILABLE | POWER | NOT AVAILABLE | INPUT RATING | NOT AVAILABLE | OUTPUT CURRENT RATING | NOT AVAILABLE | SPEED | 35-345 RPM | VOLTAGE RATING | 230/460 V | FRAME TYPE | NOT AVAILABLE | TYPE | GEAR | ADDITIONAL FEATURES | [41 empty] | Part number is not available so we updated model number as part number | Production Downloaded
STP-007 | DATA ENRICHMENT | Batch_2 | Elec | VNE | SCV2 |  | 12-05-2023 |  |  | 52667 | 52667 | 8314-52215808 | DRIVE,AC GEAR MTR,6-83G901433C,130VDC | 6-83G901433C | Anritsu | DRIVE,AC GEAR MOTOR,VOLTAGE RATING:130VDC,MANUFACTURER:ANRITSU,MFR PART NUMBER:6-83G901433C | [13 empty] | https://www.radwell.co.uk/en-GB/Buy/ANRITSU/ANRITSU/83G901433C-01/?redirect=true |  |  | ANRITSU | OEM | 6-83G901433C | 6-83G901433C |  | CLEANSED | MRO | 39122001 | Inverter Drive Ac | DRIVE | AC MOTOR | OUTPUT RATING |  | ENCLOSURE |  | POWER |  | INPUT RATING | 130 VDC | OUTPUT CURRENT RATING |  | SPEED |  | VOLTAGE RATING | 130 VDC | FRAME TYPE |  | TYPE | GEAR | ADDITIONAL FEATURES | [41 empty] | Cleansed based on OEM items | Production Downloaded
STP-007 | DATA ENRICHMENT | Batch_2 | Elec | VNE | SCV2 |  | 12-05-2023 |  |  | 212680 | 212680 | 8364-52215808 | DRIVE,AC GEAR MTR,6-83G901433C,130VDC | 6-83G901433C | Anritsu | DRIVE,AC GEAR MOTOR,VOLTAGE RATING:130VDC,MANUFACTURER:ANRITSU,MFR PART NUMBER:6-83G901433C | [13 empty] | https://www.radwell.co.uk/en-GB/Buy/ANRITSU/ANRITSU/83G901433C-01/?redirect=true |  |  | ANRITSU | OEM | 6-83G901433C | 6-83G901433C |  | CLEANSED | MRO | 39122001 | Inverter Drive Ac | DRIVE | AC MOTOR | OUTPUT RATING |  | ENCLOSURE |  | POWER |  | INPUT RATING | 130 VDC | OUTPUT CURRENT RATING |  | SPEED |  | VOLTAGE RATING | 130 VDC | FRAME TYPE |  | TYPE | GEAR | ADDITIONAL FEATURES | [41 empty] | Oem Cleansed items,Model number is not available so we updated Part number as Model number | Production Downloaded
STP-007 | DATA ENRICHMENT | Batch_2 | Elec | VNE | SCV2 |  | 12-05-2023 |  |  | 539139 | 539139 | FR36-5485306 | BRUS 6ES7018-0EP50 ETU ENS L2 | 6ES7018-0EP50 |  |  | SSPNRCONVERTISSEUR 6ES7018-0EP50 CARTE D'AXE LANGENPACK ET RECORD L2 | [12 empty] | https://mall.industry.siemens.com/mall/xx/uk/Catalog/Product?mlfb=6SE7018-0EP50-Z+C23%2BD99%2BF01%2BG91 | https://www.euautomation.com/au/siemens/product/6es70180ep50 | https://support.industry.siemens.com/cs/products/6se7018-0ep50/simovert-masterdrives?pid=665&mlfb=6SE7018-0EP50&mfn=ps&lc=en-CA | SIEMENS | OPM | 6ES7018-0EP50 | 6ES7018-0EP50 |  | ENRICHED | MRO | 39122001 | Inverter Drive Ac | DRIVE | AC MOTOR | OUTPUT RATING | NOT AVAILABLE | ENCLOSURE | IP20 | POWER | 3 KW | INPUT RATING | NOT AVAILABLE | OUTPUT CURRENT RATING | 8:00 | SPEED | NOT AVAILABLE | VOLTAGE RATING | 380-480 VAC | FRAME TYPE | NOT AVAILABLE | TYPE |  | ADDITIONAL FEATURES | NUMBER OF PHASE: 3 | [40 empty] | Part number is not available so we updated model number as part number | Production Downloaded
STP-007 | DATA ENRICHMENT | Batch_2 | Elec | VNE | SCV2 |  | 12-05-2023 |  |  | 759897 | 759897 | RU02-5599786 | LINEAR UNIT DRIVE;80-CP-ZSS-32AT10 | [16 empty] | https://www.nriparts.com/products/hsb-automation-80-cp-zss-32at10-210-800-1190-az1-6bl-0-miscellaneous/186373 |  |  | HSB AUTOMATION GMBH | OEM | 80-CP-ZSS-32AT10 | 80-CP-ZSS-32AT10 |  | ENRICHED | MRO | 23153100 | Industrial Machinery Components And Accessories | DRIVE |  | SIZE | NOT AVAILABLE | MATERIAL | NOT AVAILABLE | FRAME TYPE | NOT AVAILABLE | POWER RATING | NOT AVAILABLE | SPEED | NOT AVAILABLE | TYPE | MECHANICAL LINEAR UNIT | HAZARD CLASS |  | CERTIFICATION/STANDARD |  | ADDITIONAL FEATURES |  | VOLTAGE | [41 empty] | Part number is not available so we updated model number as part number | Production Downloaded
STP-007 | DATA ENRICHMENT | Batch_2 | Elec | VNE | SCV2 |  | 12-05-2023 |  |  | 694288 | 694288 | NG01-5548090 | SERVO MODULE HCS02 8110.587.283 | [16 empty] | https://www.volza.com/p/servo/export/export-from-india/cod-pakistan/ | https://www.boschrexroth.com/documents/12605/25199817/R911337778_02.pdf/34c3bffb-a4bc-e82b-2a76-9ad897db57c8?routed=true |  | REXROTH | OPM | 8110.587.283 | HCS02.1EW0054 |  | ENRICHED | MRO | 39122001 | Inverter Drive Ac | DRIVE | AC MOTOR | OUTPUT RATING | 0-530 VAC,3 PH | ENCLOSURE | IP25 | POWER | 23 W | INPUT RATING | 200-500 VAC,20 A,3 PH,50/60 Hz | OUTPUT CURRENT RATING | 20.6 A | SPEED | NOT AVAILABLE | VOLTAGE RATING | NOT AVAILABLE | FRAME TYPE | NOT AVAILABLE | TYPE | SERVO | ADDITIONAL FEATURES | TEMPERATURA RATING:40 DEG C | [41 empty] | Production Downloaded
STP-007 | DATA ENRICHMENT | Batch_2 | Elec | VNE | SCV2 |  | 12-05-2023 |  |  | 539861 | 539861 | FR36-LFBRUS6819 | MOVIDRIVE MDV60-A0030-5A3-4-00-3KW | VARIATEUR-VER |  |  | MOVIDRIVE MDV60-A0030-5A3-4-00-3KW | [12 empty] | https://download.sew-eurodrive.com/download/pdf/10532617.pdf |  |  | SEW-EURODRIVE | OPM | 826 483 X | MDV60-A0030-5A3-4-00-3KW | BRAND NAME:MOVIDRIVE | ENRICHED | MRO | 39122001 | Inverter Drive Ac | DRIVE | AC MOTOR | OUTPUT RATING | 2.8 KVA | ENCLOSURE | IP20 | POWER | 3 KW | INPUT RATING | 200-240 VAC | OUTPUT CURRENT RATING | 4 A | SPEED | 5000 RPM | VOLTAGE RATING | 380-500 VAC | FRAME TYPE | NOT AVAILABLE | TYPE |  | ADDITIONAL FEATURES | NUMBER OF PHASE:3;DIMENSIONS:105 WD X 315 HT X 273 DP MM | [41 empty] | Production Downloaded
STP-007 | DATA ENRICHMENT | Batch_2 | Elec | VNE | SCV2 |  | 12-05-2023 |  |  | 539847 | 539847 | FR36-LFBRUS5766 | MOVIDRIVE MDS60A0015-5A3-4-00-4A-1.5KW | VARIATEUR-VER |  |  | MOVIDRIVE MDS60 A0015-5A3-4-00 3X380----500V-4A- 1.5KW DIM.H270 X L340 X L105MM | [12 empty] | https://download.sew-eurodrive.com/download/pdf/10532617.pdf |  |  | SEW-EURODRIVE | OPM | 826 498 8 | MDS60A0015-5A3-4-00-4A-1.5KW | BRAND NAME:MOVIDRIVE | ENRICHED | MRO | 39122001 | Inverter Drive Ac | DRIVE | AC MOTOR | OUTPUT RATING | 2.8 KVA | ENCLOSURE | IP20 | POWER | 1.5 KW | INPUT RATING | 200-240 VAC | OUTPUT CURRENT RATING | 4 A | SPEED | 5000 RPM | VOLTAGE RATING | 380-500 VAC | FRAME TYPE | NOT AVAILABLE | TYPE |  | ADDITIONAL FEATURES | NUMBER OF PHASE:3;DIMENSIONS:105 WD X 315 HT X 273 DP MM | [41 empty] | Production Downloaded
STP-007 | DATA ENRICHMENT | Batch_2 | Elec | VNE | SCV2 |  | 12-05-2023 |  |  | 559150 | 559150 | FR41-LF0104028 | MOVIDRIVE MDS60A 0015-5A3-4-00 | 8264988 |  |  | 1 Variateur MDX61B0015-5A3-4-00 PU = 724,50 € + 1 Port + Emballage 5,30 % de 807,80 PU = 38,40 € ( EN REMPLACECEMENT DU MOVIDRIVE MDS60A0015-5A3-4-00 - ARTICLE OBSOLETE ) | [12 empty] | https://download.sew-eurodrive.com/download/pdf/10532617.pdf |  |  | SEW-EURODRIVE | OPM | 826 498 8 | MDS60A0015-5A3-4-00 | OLD PART NUMBER:1 MDX61B0015-5A3-4-00;BRAND NAME:MOVIDRIVE | ENRICHED | MRO | 39122001 | Inverter Drive Ac | DRIVE | AC MOTOR | OUTPUT RATING | 2.8 KVA | ENCLOSURE | IP20 | POWER | 1.5 KW | INPUT RATING | 200-240 VAC | OUTPUT CURRENT RATING | 4 A | SPEED | 5000 RPM | VOLTAGE RATING | 380-500 VAC | FRAME TYPE | NOT AVAILABLE | TYPE |  | ADDITIONAL FEATURES | 1 PORT + PACKAGING 5.30 PCT OF 807.80 PU;NUMBER OF PHASE:3;DIMENSIONS:105 WD X 315 HT X 273 DP MM | [41 empty] | Production Downloaded
STP-007 | DATA ENRICHMENT | Batch_2 | Elec | VNE | SCV2 |  | 12-05-2023 |  |  | 198566 | 198566 | 8364-50356965 | DRIVE,AC GEAR MTR,850299722.04.04.001 | 850299722.04.04.001 | Sew-Eurodrive Inc | DRIVE,AC GEAR MOTOR,V_RATING:230/460V,MANUFACTURER:SEW-EURODRIVE INC,MFR PART NUMBER:850299722.04.04.001 | [13 empty] | https://www.seweurodrive.com/home.html |  |  | SEW-EURODRIVE | OPM | 850299722.04.04.001 | 850299722.04.04.001 |  | CLEANSED | MRO | 39122001 | Inverter Drive Ac | DRIVE | AC MOTOR | OUTPUT RATING | NOT AVAILABLE | ENCLOSURE | NOT AVAILABLE | POWER | NOT AVAILABLE | INPUT RATING | NOT AVAILABLE | OUTPUT CURRENT RATING | NOT AVAILABLE | SPEED | NOT AVAILABLE | VOLTAGE RATING | 230/460 VAC | FRAME TYPE | NOT AVAILABLE | TYPE | GEAR | ADDITIONAL FEATURES | [41 empty] | Oem Cleansed items,Model number is not available so we updated Part number as Model number | Production Downloaded
STP-007 | DATA ENRICHMENT | Batch_2 | Elec | VNE | SCV2 |  | 12-05-2023 |  |  | 52046 | 52046 | 8314-50494940 | CONTR,MTR,850DM 2SPEED,90 VDC | 850DM 2SPEED | Raytron | CONTROL,MOTOR,POWER_OUTPUT:90 VDC,MANUFACTURER:RAYTRON,MFR PART NUMBER:850DM 2SPEED | [13 empty] | https://www.nriparts.com/products/raytron-850dm-motor-drives-obsolete/327462 |  |  | RAYTRON | OPM | 850DM 2SPEED | 850DM 2SPEED |  | ENRICHED | MRO | 26111525 | DRUM MOTOR DRIVES | DRIVE | MOTOR | TYPE | CONTROL BOARD | PITCH | NOT AVAILABLE | SPEED | NOT AVAILABLE | SIZE | NOT AVAILABLE | GEAR RATIO | NOT AVAILABLE | MAX FLOW RATE | NOT AVAILABLE | MAX PRESSURE RATING | NOT AVAILABLE | OUTPUT POWER | NOT AVAILABLE | FRAME TYPE | NOT AVAILABLE | POWER RATING | 1/2 HP | VOLTAGE RATING | 90 VDC | KEYWAY |  | MOUNTING |  | WIRE SIZE |  | MATERIAL |  | COATING/FINISH |  | GRADE |  | ADDITIONAL FEATURES | FREQUENCY:60 Hz,CURRENT:10 A | INPUT VOLTAGE | 120 VDC | [23 empty] | Production Downloaded
STP-007 | DATA ENRICHMENT | Batch_2 | Elec | VNE | SCV2 |  | 12-05-2023 |  |  | 225969 | 225969 | 8373-52111430 | SERVO DRIVE MODELO ACOPOS 8V1016.00 2 | [16 empty] | https://adegis.com/media/asset/daa01d94a317095daabe1d8edd374d55dc790b86b792d7f74f5ac55a08111921.pdf | https://www.br-automation.com/en-in/products/motion-control/acopos/servo-drives/8v101600-2/ |  | ACOPOS | OPM | 8V1016.00 2 | 8V1016.00 2 |  | ENRICHED | MRO | 39122001 | Inverter Drive Ac | DRIVE | AC MOTOR | OUTPUT RATING | NOT AVAILABLE | ENCLOSURE | NOT AVAILABLE | POWER | 0.7 KW | INPUT RATING | NOT AVAILABLE | OUTPUT CURRENT RATING | 1.6 A | SPEED | NOT AVAILABLE | VOLTAGE RATING | 400-480 VAC | FRAME TYPE | NOT AVAILABLE | TYPE |  | ADDITIONAL FEATURES | [42 empty] | Production Downloaded
STP-007 | DATA ENRICHMENT | Batch_2 | Elec | VNE | SCV2 |  | 12-05-2023 |  |  | 83229 | 83229 | 8326-52130430 | SERVODRIVE B&R 8V1022.00-2 |  |  | SERVODRIVE MARCA B<(>&<)>R MODELO 8V1022.00-2 3X400-480V 2.2A 1 KW NO DE SERIE 47400287792 | SERVODRIVE MARCA B<(>&<)>R MODELO 8V1022.00-2 3X400-480V 2.2A 1 KW NO DE SERIE 47400287792 | [12 empty] | https://www.br-automation.com/en-in/products/motion-control/acopos/servo-drives/8v102200-2/ |  |  | B&R INDUSTRIAL AUTOMATION | OPM | 8V1022.00-2 | 8V1022.00-2 |  | ENRICHED | MRO | 39122001 | Inverter Drive Ac | DRIVE | AC MOTOR | OUTPUT RATING | NOT AVAILABLE | ENCLOSURE | IP20 | POWER | 1 KW | INPUT RATING | NOT AVAILABLE | OUTPUT CURRENT RATING | 1 A | SPEED | NOT AVAILABLE | VOLTAGE RATING | 400-480 VAC | FRAME TYPE | NOT AVAILABLE | TYPE |  | ADDITIONAL FEATURES | [42 empty] | Production Downloaded
STP-007 | DATA ENRICHMENT | Batch_2 | Elec | VNE | SCV2 |  | 12-05-2023 |  |  | 721816 | 721816 | PL34-5606351 | ZEST,SERWONAPEDU,EC12443,8V1045.00-2 | EC12443 | [15 empty] | https://adegis.com/media/asset/69c8bac6696b71a523f7c34886ca93bb00de97d932456dc6673a4571d3999741.pdf |  |  | ABB | OPM | 8V1045.00-2 | 8V1045.00-2 | ALTERNATE PART NUMBER:EC12443 | ENRICHED | MRO | 39121021 | Servo Drives | DRIVE |  | SIZE | NOT AVAILABLE | MATERIAL | NOT AVAILABLE | FRAME TYPE | NOT AVAILABLE | POWER RATING | 2 KW | SPEED | NOT AVAILABLE | TYPE | SERVO | HAZARD CLASS |  | CERTIFICATION/STANDARD | CE,UL | ADDITIONAL FEATURES |  | VOLTAGE | 400-480 V | [40 empty] | Part number is not available so we updated model number as part number | Production Downloaded
STP-007 | DATA ENRICHMENT | Batch_2 | Elec | VNE | SCV2 |  | 12-05-2023 |  |  | 188388 | 188388 | 8353-52250510 | MOTOR/1-100HP-115V/92247-01/MUNTERS | 92247-01 | Munters | [14 empty] | https://www.munters.com/globalassets/documents/airt/service/manual_r-series_2020-06-08.pdf |  |  | MUNTERS | OEM | 92247-01 | 92247-01 |  | CLEANSED | MRO | 26111800 | Electrical Variable Speed Drives | DRIVE | MOTOR | TYPE | NOT AVAILABLE | PITCH | NOT AVAILABLE | SPEED | NOT AVAILABLE | SIZE | NOT AVAILABLE | GEAR RATIO | NOT AVAILABLE | MAX FLOW RATE | NOT AVAILABLE | MAX PRESSURE RATING | NOT AVAILABLE | OUTPUT POWER | NOT AVAILABLE | FRAME TYPE | NOT AVAILABLE | POWER RATING | 1/100 HP | VOLTAGE RATING | 115 V | KEYWAY |  | MOUNTING |  | WIRE SIZE |  | MATERIAL |  | COATING/FINISH |  | GRADE |  | ADDITIONAL FEATURES |  | INPUT VOLTAGE | [23 empty] | Cleansed based on OEM items | Production Downloaded
STP-007 | DATA ENRICHMENT | Batch_2 | Elec | VNE | SCV2 |  | 12-05-2023 |  |  | 151952 | 151952 | 8349-50484323 | CONTR,AC MTR,A36-0538-1078,40HP,460V | A36-0538-1078 | Baldor Reliance Electric | CONTROL,AC MOTOR,POWER_OUTPUT:40HP,INPUT_V:460V,MANUFACTURER:BALDOR RELIANCE ELECTRIC,MFR PART NUMBER:A36-0538-1078 | [13 empty] | https://www.baldor.com/ |  |  | BALDOR RELIANCE ELECTRIC | OPM | A36-0538-1078 | A36-0538-1078 |  | CLEANSED | MRO | 39122001 | Inverter Drive Ac | DRIVE | AC MOTOR | OUTPUT RATING | NOT AVAILABLE | ENCLOSURE | NOT AVAILABLE | POWER | 40 HP | INPUT RATING | NOT AVAILABLE | OUTPUT CURRENT RATING | NOT AVAILABLE | SPEED | NOT AVAILABLE | VOLTAGE RATING | 460 V | FRAME TYPE | NOT AVAILABLE | TYPE |  | ADDITIONAL FEATURES | [41 empty] | Oem Cleansed items,Model number is not available so we updated Part number as Model number | Production Downloaded
STP-007 | DATA ENRICHMENT | Batch_2 | Elec | VNE | SCV2 |  | 12-05-2023 |  |  | 146490 | 146490 | 8349-50349411 | CONTR,AC MTR,AB20BD065A3AYNAND0,480V | AB20BD065A3AYNAND0 | Allen Bradley | CONTROL,AC MOTOR,INPUT_V:480V,MANUFACTURER:ALLEN BRADLEY,MFR PART NUMBER:AB20BD065A3AYNAND0 | [13 empty] | https://www.smcelectric.com/products/rockwell-automation-ab20bd065a3aynand0/ |  |  | ALLEN-BRADLEY | OPM | AB20BD065A3AYNAND0 | AB20BD065A3AYNAND0 |  | ENRICHED | MRO | 39122001 | INVERTER DRIVE AC | DRIVE | AC MOTOR | OUTPUT RATING | NOT AVAILABLE | ENCLOSURE | IP20 | POWER | 40 HP | INPUT RATING | NOT AVAILABLE | OUTPUT CURRENT RATING | 65 A | SPEED | NOT AVAILABLE | VOLTAGE RATING | 480 VAC | FRAME TYPE | NOT AVAILABLE | TYPE |  | ADDITIONAL FEATURES | NUMBER OF PHASE:3,LCD DISPLAY | [41 empty] | Production Downloaded
STP-007 | DATA ENRICHMENT | Batch_2 | Elec | VNE | SCV2 |  | 12-05-2023 |  |  | 58459 | 58459 | 8317-52244969 | AMP,ELECT,AB30A200AC – AMC – 125V 30A | AB30A200AC | P W Vickery Ltd | AMPLIFIER,ELECTRIC,DETAILS:AMPLIFIERS Â AMC Â 125V 30A,MANUFACTURER:P W VICKERY LTD,MFR PART NUMBER:AB30A200AC | [13 empty] | https://www.a-m-c.com/product/ab30a200ac/ |  |  | ADVANCED MOTION CONTROLS | OPM | AB30A200AC | AB30A200AC | ALTERNATE OPM:P W VICKERY LTD | ENRICHED | MRO | 26111525 | DRUM MOTOR DRIVES | DRIVE | MOTOR | TYPE | SERVO,ELECTRIC AMPLIFIER | PITCH | NOT AVAILABLE | SPEED | NOT AVAILABLE | SIZE | 187 X 107 X 62 MM | GEAR RATIO | NOT AVAILABLE | MAX FLOW RATE | NOT AVAILABLE | MAX PRESSURE RATING | NOT AVAILABLE | OUTPUT POWER | NOT AVAILABLE | FRAME TYPE | NOT AVAILABLE | POWER RATING | NOT AVAILABLE | VOLTAGE RATING | 40-175 VDC | KEYWAY |  | MOUNTING |  | WIRE SIZE |  | MATERIAL |  | COATING/FINISH |  | GRADE |  | ADDITIONAL FEATURES | CURRENT RATING:15-30 A;WEIGHT:879 G | INPUT VOLTAGE | [24 empty] | Production Downloaded
STP-007 | DATA ENRICHMENT | Batch_2 | Elec | VNE | SCV2 |  | 12-05-2023 |  |  | 626934 | 626934 | IE33-5614495 | DRIVE,INVERTER,ACS355,ABB,5.5KW | ABB355055 | BYWORTH BOILERS LTD | DRIVE,INVERTER,ACS355,ABB,5.5KW | [13 empty] | https://scciclient.blob.core.windows.net/ecdcontrolscom/uploads/documents/productdetail/acs355-manual-part-1-10-12-12-2244.pdf |  |  | ABB | OPM | ACS355 | ACS355 | ALTERNATE MANUFACTURE NAME:BYWORTH BOILERS LTD | ENRICHED | MRO | 39122001 | Inverter Drive Ac | DRIVE | AC MOTOR | OUTPUT RATING | NOT AVAILABLE | ENCLOSURE | NOT AVAILABLE | POWER | 5.5 KW | INPUT RATING | NOT AVAILABLE | OUTPUT CURRENT RATING | NOT AVAILABLE | SPEED | NOT AVAILABLE | VOLTAGE RATING | NOT AVAILABLE | FRAME TYPE | NOT AVAILABLE | TYPE |  | ADDITIONAL FEATURES | [41 empty] | Part number is not available so we updated model number as part number | Production Downloaded
STP-007 | DATA ENRICHMENT | Batch_2 | Elec | VNE | SCV2 |  | 12-05-2023 |  |  | 626931 | 626931 | IE33-5614492 | DRIVE,INVERTER,ACS355,ABB,15KW | ABB35515KW | BYWORTH BOILERS LTD | DRIVE,INVERTER,ACS355,ABB,15KW | [13 empty] | https://scciclient.blob.core.windows.net/ecdcontrolscom/uploads/documents/productdetail/acs355-manual-part-1-10-12-12-2244.pdf |  |  | ABB | OPM | ACS355 | ACS355 | ALTERNATE MANUFACTURE NAME:BYWORTH BOILERS LTD | ENRICHED | MRO | 39122001 | Inverter Drive Ac | DRIVE | AC MOTOR | OUTPUT RATING | NOT AVAILABLE | ENCLOSURE | NOT AVAILABLE | POWER | 15 KW | INPUT RATING | NOT AVAILABLE | OUTPUT CURRENT RATING | NOT AVAILABLE | SPEED | NOT AVAILABLE | VOLTAGE RATING | NOT AVAILABLE | FRAME TYPE | NOT AVAILABLE | TYPE |  | ADDITIONAL FEATURES | [41 empty] | Part number is not available so we updated model number as part number | Production Downloaded
STP-007 | DATA ENRICHMENT | Batch_2 | Elec | VNE | SCV2 |  | 12-05-2023 |  |  | 626928 | 626928 | IE33-5614489 | DRIVE,INVERTER,ACS355,ABB,7.5KW | ABB3557.5KW | BYWORTH BOILERS LTD | DRIVE,INVERTER,ACS355,ABB,7.5KW | [13 empty] | https://scciclient.blob.core.windows.net/ecdcontrolscom/uploads/documents/productdetail/acs355-manual-part-1-10-12-12-2244.pdf |  |  | ABB | OPM | ACS355 | ACS355 | ALTERNATE MANUFACTURE NAME:BYWORTH BOILERS LTD | ENRICHED | MRO | 39122001 | Inverter Drive Ac | DRIVE | AC MOTOR | OUTPUT RATING | NOT AVAILABLE | ENCLOSURE | NOT AVAILABLE | POWER | 7.5 KW | INPUT RATING | NOT AVAILABLE | OUTPUT CURRENT RATING | NOT AVAILABLE | SPEED | NOT AVAILABLE | VOLTAGE RATING | NOT AVAILABLE | FRAME TYPE | NOT AVAILABLE | TYPE |  | ADDITIONAL FEATURES | [41 empty] | Part number is not available so we updated model number as part number | Production Downloaded
STP-007 | DATA ENRICHMENT | Batch_2 | Elec | VNE | SCV2 |  | 12-05-2023 |  |  | 721585 | 721585 | PL33-5629879 | ACS355-03E-05A6-4 2,2 KW | ACS355-03E-05A6-4 2,2 KW |  |  | ACS355-03E-05A6-4 2,2 kW | [12 empty] | https://new.abb.com/products/3AUA0000058187/acs355-03e-05a6-4 | https://vashiisl.com/products/abb-acs355-03e-05a6-4-3-phase-2-2kw-3hp-5-6amps-380-480v-ac-ip20-with-c3-emc-filter |  | ABB | OPM | ACS355-03E-05A6-4 2.2 KW | ACS355-03E-05A6-4 2.2 KW |  | ENRICHED | MRO | 39122001 | Inverter drive ac | DRIVE | AC MOTOR | OUTPUT RATING | 5.6 A,2.2 KW | ENCLOSURE | IP20,NEMA OPEN | POWER | 2.2 KW | INPUT RATING | 10.5 A | OUTPUT CURRENT RATING | 5.6 A | SPEED | NOT AVAILABLE | VOLTAGE RATING | NOT AVAILABLE | FRAME TYPE | R1 | TYPE |  | ADDITIONAL FEATURES | MOUNTING TYPE:WALL | [41 empty] | Production Downloaded
STP-007 | DATA ENRICHMENT | Batch_2 | Elec | VNE | SCV2 |  | 12-05-2023 |  |  | 721586 | 721586 | PL33-5629880 | ACS355-03E-07A3-4 3 KW | ACS355-03E-07A3-4 3 KW |  |  | ACS355-03E-07A3-4 3 kW | [12 empty] | https://new.abb.com/products/3AUA0000058188/acs355-03e-07a3-4 | https://in.element14.com/abb/acs355-03e-07a3-4/inverter-drive-machinery-3-ph/dp/2628062 |  | ABB | OPM | ACS355-03E-07A3-4 3 KW | ACS355-03E-07A3-4 3 KW |  | ENRICHED | MRO | 39122001 | Inverter drive ac | DRIVE | AC MOTOR | OUTPUT RATING | 7.3 A,3 KW | ENCLOSURE | IP20,NEMA OPEN | POWER | 3 KW | INPUT RATING | 380-480 VAC,3 PH,50/60 Hz | OUTPUT CURRENT RATING | 7.3 A | SPEED | NOT AVAILABLE | VOLTAGE RATING | NOT AVAILABLE | FRAME TYPE | R1 | TYPE |  | ADDITIONAL FEATURES | MOUNTING TYPE:WALL | [41 empty] | Production Downloaded
STP-007 | DATA ENRICHMENT | Batch_2 | Elec | VNE | SCV2 |  | 12-05-2023 |  |  | 582718 | 582718 | GB37-5416042 | INVERTER 630KW 380V-415V IP00 MODULES |  |  | (low Harmonic)ACS800-14-0770-3-FLC 1111A Central Group Original quote 24116 | [13 empty] | https://library.e.abb.com/public/153aaedadf116bdfc1257b57003b80d2/ACS800drivemodules_catalogEN_REVK.pdf | https://new.abb.com/products/68756219/acs800-14-0770-3e205v991 |  | ABB | OPM | ACS800-14-0770-3 | ACS800-14-0770-3 | ALTERNATE MANUFACTURE NAME:ROCKWELL AUTOMATION | ENRICHED | MRO | 39122001 | Inverter Drive Ac | DRIVE | AC MOTOR | OUTPUT RATING | NOT AVAILABLE | ENCLOSURE | IP00 | POWER | 630 KW | INPUT RATING | 1111 A | OUTPUT CURRENT RATING | NOT AVAILABLE | SPEED | NOT AVAILABLE | VOLTAGE RATING | 400 V | FRAME TYPE | NOT AVAILABLE | TYPE |  | ADDITIONAL FEATURES | [41 empty] | Part number is not available so we updated model number as part number | Production Downloaded
STP-007 | DATA ENRICHMENT | Batch_2 | Elec | VNE | SCV2 |  | 12-05-2023 |  |  | 83462 | 83462 | 8326-52134971 | KOLLMORGEN MULTI AXIS AD ALL 0011 |  |  | KOLLMORGEN ADK SERIES MULTI AXIS MASTER BRUSHLESS WITH MULTI AXIS | [13 empty] | https://www.kollmorgen.com/en-us/products/drives/servo/akd/ |  |  | KOLLMORGEN | OPM | AKD SERIES | AKD SERIES |  | ENRICHED | MRO | 39121021 | Servo Drives | DRIVE |  | SIZE | NOT AVAILABLE | MATERIAL | NOT AVAILABLE | FRAME TYPE | NOT AVAILABLE | POWER RATING | NOT AVAILABLE | SPEED | NOT AVAILABLE | TYPE | ETHERNET BASED SERVO | HAZARD CLASS |  | CERTIFICATION/STANDARD |  | ADDITIONAL FEATURES | MULTI AXIS MASTER;BRUSHLESS | VOLTAGE | [41 empty] | Part number is not available so we updated model number as part number | Production Downloaded
STP-007 | DATA ENRICHMENT | Batch_2 | Elec | VNE | SCV2 |  | 12-05-2023 |  |  | 741262 | 741262 | PL38-CP12209093 | SERVO DRIVE AKM43E-ANCNR-00 | 305029 | HAENSEL PROCESSING GMBH | [14 empty] | https://shop.i-automation.com/products/AKM43E-ANCNR-00 |  |  | HANSEL PROCESSING GMBH | OEM | AKM43E-ANCNR-00 | AKM43E-ANCNR-00 | ALTERNATE PART NUMBER:305029 | CLEANSED | MRO | 39122002 | Motor Control Drive Dc | DRIVE | DC MOTOR | TYPE | NOT AVAILABLE | INPUT AMPERAGE | NOT AVAILABLE | FIELD VOLTAGE RATING | NOT AVAILABLE | ENCLOSURE | NOT AVAILABLE | POWER | NOT AVAILABLE | INPUT VOLTAGE | NOT AVAILABLE | SPEED | NOT AVAILABLE | FRAME TYPE | NOT AVAILABLE | OUTPUT SPEED RATING | NOT AVAILABLE | GEAR RATIO | NOT AVAILABLE | ARMATURE CURRENT RATING |  | ARMATURE VOLTAGE RATING |  | FIELD CURRENT RATING |  | ADDITIONAL FEATURES | [33 empty] | Cleansed based on OEM items | Production Downloaded
STP-007 | DATA ENRICHMENT | Batch_2 | Elec | VNE | SCV2 |  | 12-05-2023 |  |  | 396127 | 396127 | BG31-5629325 | EQUIPMENT,SCHNEIDER,ATV320U30M3C | SCHNEIDER,ATV320U30M3C | PETAR ELECTRIC | [14 empty] | https://www.se.com/ww/en/product/ATV320U30M3C/variable-speed-drive-altivar-machine-atv320-3-kw-200-240-v-3-phases-compact/ | https://www.se.com/ww/en/product/download-pdf/ATV320U30M3C |  | SCHNEIDER ELECTRIC | OPM | ATV320U30M3C | ATV320U30M3C | ALTERNATE MANUFACTURER NAME:PETAR ELECTRIC | ENRICHED | MRO | 39122001 | Inverter drive ac | DRIVE | AC MOTOR | OUTPUT RATING | 200 TO 240 VAC | ENCLOSURE | IP20 | POWER | 3 KW | INPUT RATING | 240 VAC,18.7 A,50/60 HZ | OUTPUT CURRENT RATING | 13.7 A | SPEED | NOT AVAILABLE | VOLTAGE RATING | NOT AVAILABLE | FRAME TYPE | NOT AVAILABLE | TYPE |  | ADDITIONAL FEATURES | [42 empty] | Production Downloaded
STP-007 | DATA ENRICHMENT | Batch_2 | Elec | VNE | SCV2 |  | 12-05-2023 |  |  | 708665 | 708665 | PK01-PKC1168 | FREQUENCY CONVERT ATV320U40N4C SCHNIEDER | ATV320U40N4C | [15 empty] | https://www.se.com/ww/en/product/ATV320U40N4C/variable-speed-drive-altivar-machine-atv320-4-kw-380-500-v-3-phases-compact/ |  |  | SCHNEIDER ELECTRIC | OPM | ATV320U40N4C | ATV320U40N4C |  | ENRICHED | MRO | 39122001 | Inverter drive ac | DRIVE | AC MOTOR | OUTPUT RATING | 500 VAC | ENCLOSURE | IP20 | POWER | 4 KW | INPUT RATING | 380-500 VAC,13.7 A,50/60 HZ | OUTPUT CURRENT RATING | 9.5 A | SPEED | NOT AVAILABLE | VOLTAGE RATING | NOT AVAILABLE | FRAME TYPE | NOT AVAILABLE | TYPE |  | ADDITIONAL FEATURES | [42 empty] | Production Downloaded
STP-007 | DATA ENRICHMENT | Batch_2 | Elec | VNE | SCV2 |  | 12-05-2023 |  |  | 59489 | 59489 | 8319-50139375 | CONTR,MTR,DC2-90U,2HP | DC2-90U | Baldor Reliance Electric | CONTROL,MOTOR,POWER_OUTPUT:2HP,MANUFACTURER:BALDOR RELIANCE ELECTRIC,MFR PART NUMBER:DC2-90U |  | BDI | 125262 | BALDOR-RELIANCE | BC154 | BC154 VARIABLE SPEED DC CONTROL | [7 empty] | https://www.baldor.com/mvc/downloadcenter/files/mn705 |  |  | BALDOR RELIANCE | OPM | BC154 | BC154 | DISTRIBUTOR:BDI EXPRESS;DISTRIBUTOR PART NUMBER:125262 | ENRICHED | MRO | 39122002 | MOTOR CONTROL DRIVE DC | DRIVE | DC MOTOR | TYPE | ANALOG | INPUT AMPERAGE | NOT AVAILABLE | FIELD VOLTAGE RATING | 50-100 V | ENCLOSURE | NEMA 4X | POWER | 1 HP | INPUT VOLTAGE | 115-230 VAC | SPEED | NOT AVAILABLE | FRAME TYPE | NOT AVAILABLE | OUTPUT SPEED RATING | NOT AVAILABLE | GEAR RATIO | 50:1 | ARMATURE CURRENT RATING |  | ARMATURE VOLTAGE RATING | 0-130 V | FIELD CURRENT RATING | 1.13 A | ADDITIONAL FEATURES | TEMPERATURE:0-40 DEG C;CERTIFICATE:CE,CSA,UL,CUL | [33 empty] | Production Downloaded
STP-007 | DATA ENRICHMENT | Batch_2 | Elec | VNE | SCV2 |  | 12-05-2023 |  |  | 356902 | 356902 | BE32-5077805 | IINTERROLL. ROLLERDRIVE BT100 RD-8AN | A0101184 |  | lenrancier : BRAMMER brushtype-hoghout 1,4A Diameter 50 mm in rvs Overbrenging 9 IP66 As uitvoering: aan beide zijden M8 binnendraad Rollengte = 527 mm Inbouwlengte = 541 mm Inclusief ophangplaat (reactiearm) code 8862 | DRIVEROLL TYPE: 8LPB-527 REF: 2568055 D=50 MM, RL=530 MM, NIRO-ROHR, NIRO-ACHSE, M8 BINNENDRAAD, KABELAUSGANG 2¦¦INTERROLL. Rollerdrive BT100 RD-8ANDNAA6FT RL:527 RD-8ANDNAA6FT RL: 527 Net: 7,38 KG Serie RollerDrive Eindkap Redesign Selection Nieuw Design 2009 Motor Type BT100 Isolatieklasse IP54 RD_RD_POW 24 V Rollengte 527,0 mm Inbouwlengte 541,0 mm Eindkap lager Type precisielager SB, gevet, 2RZ Overbrenging 9,00 Buis Material RVS Buis Buitendiameter 1: 50,0 mm Buis Wanddikte 1 1,5 mm RolAandrijving As Type RVS binnendraad Eindkap Type binnenschroefdraad M8 SB Kabellengte 5,0000 m | Rubix | A0101184 | INTERROLL |  |  | INTERROLL ROLLERDRIVE BT100 RD-8ANDNAA6FT RL:527 | [6 empty] | https://www.interroll.com/fileadmin/products/en/Resources_pdf_342470667.pdf |  |  | INTERROLL | OEM | BT100 RD-8ANDNAA | BT 1 00 |  | CLEANSED | MRO | 39122002 | Motor Control Drive Dc | DRIVE | DC MOTOR | TYPE | ROLLER | INPUT AMPERAGE | 0.6 A IDLE | FIELD VOLTAGE RATING | NOT AVAILABLE | ENCLOSURE | IP54 | POWER | 13 W | INPUT VOLTAGE | 24 VDC | SPEED | NOT AVAILABLE | FRAME TYPE | NOT AVAILABLE | OUTPUT SPEED RATING | NOT AVAILABLE | GEAR RATIO | NOT AVAILABLE | ARMATURE CURRENT RATING |  | ARMATURE VOLTAGE RATING |  | FIELD CURRENT RATING |  | ADDITIONAL FEATURES | [33 empty] | Cleansed based on OEM items | Production Downloaded
STP-007 | DATA ENRICHMENT | Batch_2 | Elec | VNE | SCV2 |  | 12-05-2023 |  |  | 228491 | 228491 | 8373-52197047 | SERVODRIVE C3S038V4 F10 I22 T40 M11 |  |  | MODELO: COMPAC X3 SERIE: 2558060003 MARCA: PARKER | [13 empty] | https://www.parkermotion.com/literature/Compax3Brochure_Sept2010.pdf | https://www.standard-exchange-industry.com/en/drives/synchronous-controlers/3733-c3s038v4-servo-drive-parker.html | https://www.lektronix.com/equipment/parkerhannifin-c3s038v4f10i20t40m11/273810 | PARKER HANNIFIN CORP | OPM | C3S038V4 F10 I22 T40 M11 | C3S038V4 F10 I22 T40 M11 | EQUIPMENT_MODEL:COMPAC X3;SERIAL:2558060003 | ENRICHED | MRO | 39122001 | Inverter Drive Ac | DRIVE | AC MOTOR | OUTPUT RATING | NOT AVAILABLE | ENCLOSURE | NOT AVAILABLE | POWER | 3.1 KVA | INPUT RATING | NOT AVAILABLE | OUTPUT CURRENT RATING | 3.8-7.5 A | SPEED | NOT AVAILABLE | VOLTAGE RATING | 400/480 V | FRAME TYPE | NOT AVAILABLE | TYPE | SERVO | ADDITIONAL FEATURES | NUMBER OF PHASE: 3 | [40 empty] | Part number is not available so we updated model number as part number | Production Downloaded
STP-007 | DATA ENRICHMENT | Batch_2 | Elec | VNE | SCV2 |  | 12-05-2023 |  |  | 408253 | 408253 | CH31-5452487 | SERVOREGLER COMPAX3 | C3S063V2F10I10T10M00 | PARKEM AG | 1x230VAC /H199xB100xT172(MM) I STAT.6.3 AEFF/L DYN. 12.6 AEFF(<(><<)>5S) RESOLVERFEEDBACK / ANALOG + SCHRITT -/RICHT. GESCHWINDIGKEITSSTEUERUNG INKL. STECKERSATZ | 1x230VAC /H199xB100xT172(MM) I STAT.6.3 AEFF/L DYN. 12.6 AEFF(<(><<)>5S) RESOLVERFEEDBACK / ANALOG + SCHRITT -/RICHT. GESCHWINDIGKEITSSTEUERUNG INKL. STECKERSATZ | [12 empty] | https://ph.parker.com/us/en/single-axis-servo-drive-controller-compax3s-series-6-3a-1-230vac-2-5kva-output/c3s063v2f10i10t10m00 |  |  | PARKER HANNIFIN | OPM | C3S063V2F10I10T10M00 | C3S063V2F10I10T10M00 |  | ENRICHED | MRO | 39122001 | Inverter drive AC | DRIVE | AC MOTOR | OUTPUT RATING | NOT AVAILABLE | ENCLOSURE | NOT AVAILABLE | POWER | NOT AVAILABLE | INPUT RATING | NOT AVAILABLE | OUTPUT CURRENT RATING | 6.3 A | SPEED | NOT AVAILABLE | VOLTAGE RATING | 230 VAC | FRAME TYPE | NOT AVAILABLE | TYPE | SINGLE AXIS | ADDITIONAL FEATURES | [42 empty] | Production Downloaded
STP-007 | DATA ENRICHMENT | Batch_2 | Elec | VNE | SCV2 |  | 12-05-2023 |  |  | 228487 | 228487 | 8373-52196929 | SERVODRIVE C3S075V4 F10 I22 T40 M11 |  |  | MODELO: COMPAC X3 SERIE: 2560930004 MARCA: PARKER | [13 empty] | https://www.parker.com/content/dam/Parker-com/Literature/Electromechanical-Europe/Literature/192_120013_Compax3_Catalog.pdf |  |  | PARKER HANNIFIN CORP | OPM | C3S075V4 F10 I22 T40 M11 | C3S075V4 F10 I22 T40 M11 | SERIAL NUMBER:2560930004 | ENRICHED | MRO | 39122001 | Inverter Drive Ac | DRIVE | AC MOTOR | OUTPUT RATING | NOT AVAILABLE | ENCLOSURE | NOT AVAILABLE | POWER | 6.2 KW | INPUT RATING | NOT AVAILABLE | OUTPUT CURRENT RATING | 15 A | SPEED | NOT AVAILABLE | VOLTAGE RATING | 400-480 VAC | FRAME TYPE | NOT AVAILABLE | TYPE |  | ADDITIONAL FEATURES | [42 empty] | Production Downloaded
STP-007 | DATA ENRICHMENT | Batch_2 | Elec | VNE | SCV2 |  | 12-05-2023 |  |  | 230550 | 230550 | 8373-52228617 | SERVODRIVE COMPAX 3_7.5AMP |  |  | SERVODRIVE 208..480V SERIE: C3S075V4F10I22T40M11 CORRIENTE SALIDA: 7.5A 4 ENTRADAS / 8 SALIDAS DIGITALES DE 24VDC COMUNICACION DEVICE NET TEMPERATURA DE OPERACION: 0 A 45°C DIMENCIONES: 279 X 84 X 172 (H/W/D)MM USO: MAQUINA HASS DE L-1 MARCA: PARKER | [13 empty] | https://ph.parker.com/us/en/single-axis-servo-drive-controller-compax3s-series-7-5a-3-400-480vac-6-2kva-output/c3s075v4f10i22t40m11 | https://www.sp-spareparts.com/en/p/c3s075v4f10i22t40m11-parker |  | PARKER HANNIFIN CORP | OPM | C3S075V4F10I22T40M11 | C3S075V4F10I22T40M11 | ALTERNATE MANUFACTURE NAME:HASS | ENRICHED | MRO | 39122001 | Inverter Drive Ac | DRIVE | AC MOTOR | OUTPUT RATING | NOT AVAILABLE | ENCLOSURE | NOT AVAILABLE | POWER | 6.2 KVA | INPUT RATING | 3 PH | OUTPUT CURRENT RATING | 7.5 A | SPEED | NOT AVAILABLE | VOLTAGE RATING | 400-480 VAC | FRAME TYPE | NOT AVAILABLE | TYPE | CONTROLLER,SERVO | ADDITIONAL FEATURES | TEMPERATURE:0-45DEG C; SIZE: 172 DIA X 84 WD X 279 HT MM | [40 empty] | Part number is not available so we updated model number as part number | Production Downloaded
STP-007 | DATA ENRICHMENT | Batch_2 | Elec | VNE | SCV2 |  | 12-05-2023 |  |  | 228492 | 228492 | 8373-52197048 | SERVODRIVE C3S150 V4 F10 I22 T40 M11 |  |  | MODELO: COMPAC X3 SERIE: 2558170001 MARCA: PARKER | [13 empty] | https://www.parkermotion.com/literature/Compax3Brochure_Sept2010.pdf |  |  | PARKER HANNIFIN CORP | OPM | C3S150 V4 F10 I22 T40 M11 | C3S150 V4 F10 I22 T40 M11 | MODEL:COMPAC X3 SERIAL:2558170001 | ENRICHED | MRO | 39122001 | Inverter Drive Ac | DRIVE | AC MOTOR | OUTPUT RATING | NOT AVAILABLE | ENCLOSURE | NOT AVAILABLE | POWER | NOT AVAILABLE | INPUT RATING | NOT AVAILABLE | OUTPUT CURRENT RATING | 15-30 A | SPEED | NOT AVAILABLE | VOLTAGE RATING | 208-480 VAC | FRAME TYPE | NOT AVAILABLE | TYPE | SERVO | ADDITIONAL FEATURES | NUMBER OF PHASE: 3 | [40 empty] | Part number is not available so we updated model number as part number | Production Downloaded
STP-007 | DATA ENRICHMENT | Batch_2 | Elec | VNE | SCV2 |  | 12-05-2023 |  |  | 800190 | 800190 | SZ01-SZSL00426 | 00027585/10 DRIVER DIGIT.CD1-K230/10,5 | [16 empty] | https://spwindustrial.com/infranor-cd1-k-230-servo-drive-dc-brushless-motor-controller/ |  |  | INFRANOR MAVILOR | OPM | CD1-K-230 | CD1-K-230 | ALTERNATE PART NUMBER:00027585/10 | CLEANSED | MRO | 39122002 | Motor Control Drive Dc | DRIVE | DC MOTOR | TYPE | SERVO | INPUT AMPERAGE | NOT AVAILABLE | FIELD VOLTAGE RATING | NOT AVAILABLE | ENCLOSURE | NOT AVAILABLE | POWER | NOT AVAILABLE | INPUT VOLTAGE | NOT AVAILABLE | SPEED | NOT AVAILABLE | FRAME TYPE | NOT AVAILABLE | OUTPUT SPEED RATING | NOT AVAILABLE | GEAR RATIO | NOT AVAILABLE | ARMATURE CURRENT RATING |  | ARMATURE VOLTAGE RATING |  | FIELD CURRENT RATING |  | ADDITIONAL FEATURES | [33 empty] | Cleansed based on OEM items | Production Downloaded
STP-007 | DATA ENRICHMENT | Batch_2 | Elec | VNE | SCV2 |  | 12-05-2023 |  |  | 61417 | 61417 | 8319-50421437 | DRIVE,DC MTR,CDPT 3603 | CDPT 3603 | Baldor Reliance Electric | DRIVE,DC MOTOR,MANUFACTURER:BALDOR RELIANCE ELECTRIC,MFR PART NUMBER:CDPT 3603 | [13 empty] | https://www.raptorsupplies.com/pd/baldor/cdpt3603 | https://www.raptorsupplies.com/pd/baldor/cdpt3603 | https://www.walkerindustrial.com/CDPT3603-Baldor-3HP-1750RPM-DC-184ATC-3649P-TEFC-F-p/cdpt3603.htm | ABB | OPM | CDPT3603 | CDPT3603 |  | ENRICHED | MRO | 39122002 | Motor Control Drive Dc | DRIVE | DC MOTOR | TYPE | NOT AVAILABLE | INPUT AMPERAGE | NOT AVAILABLE | FIELD VOLTAGE RATING | NOT AVAILABLE | ENCLOSURE | TEFC | POWER | 3 HP | INPUT VOLTAGE | 180 V | SPEED | 1750 RPM | FRAME TYPE | 184 ATC | OUTPUT SPEED RATING | NOT AVAILABLE | GEAR RATIO | NOT AVAILABLE | ARMATURE CURRENT RATING | 14 A | ARMATURE VOLTAGE RATING | 180 V | FIELD CURRENT RATING |  | ADDITIONAL FEATURES | ENCLOSURE: NEMA | [32 empty] | Part number is not available so we updated model number as part number | Production Downloaded
STP-007 | DATA ENRICHMENT | Batch_2 | Elec | VNE | SCV2 |  | 12-05-2023 |  |  | 52045 | 52045 | 8314-50494791 | UNIT,DRIVE,CIMR-VU4A0004-FAA,YASKAWA EL | CIMR-VU4A0004-FAA | Yaskawa Electric America Inc | UNIT,DRIVE,DETAILS:YASKAWA EL,MANUFACTURER:YASKAWA ELECTRIC AMERICA INC,MFR PART NUMBER:CIMR-VU4A0004-FAA | [13 empty] | https://www.galco.com/cimr-vu4a0004faa-yask.html |  |  | YASKAWA ELETRIC CORPORATION | OPM | CIMR-VU4A0004-FAA | CIMR-VU4A0004-FAA |  | ENRICHED | MRO | 39122001 | Inverter Drive Ac | DRIVE | AC MOTOR | OUTPUT RATING | NOT AVAILABLE | ENCLOSURE | NEMA 1 | POWER | 1 HP | INPUT RATING | NOT AVAILABLE | OUTPUT CURRENT RATING | 3.4 A | SPEED | NOT AVAILABLE | VOLTAGE RATING | 480 V | FRAME TYPE | NOT AVAILABLE | TYPE |  | ADDITIONAL FEATURES | [42 empty] | Production Downloaded
STP-007 | DATA ENRICHMENT | Batch_2 | Elec | VNE | SCV2 |  | 12-05-2023 |  |  | 401532 | 401532 | BH02-5512628 | CONTROL AXIS CML65.1-AZ5829 | [16 empty] | https://www.wakeindustrial.com/pdfs/CML65%20Controller%20Manual.pdf |  |  | WAKE INDUSTRIAL | OPM | CML65.1 | CML65.1 | REFERENCE NUMBER:AZ5829 | ENRICHED | MRO | 23153100 | Industrial Machinery Components And Accessories | DRIVE |  | SIZE | 120 WD X 107.4 HT MM | MATERIAL | NOT AVAILABLE | FRAME TYPE | NOT AVAILABLE | POWER RATING | NOT AVAILABLE | SPEED | NOT AVAILABLE | TYPE |  | HAZARD CLASS |  | CERTIFICATION/STANDARD |  | ADDITIONAL FEATURES | NOMINAL VALUE:DC 24 V;TOLERANCES:-15/+20 PCT (WITHOUT RESIDUAL RIPPLE);WEIGHT:1.8 KG;DEGREE OF PROTECTION:IP 20;DISPLAY:LCD;COMPRISING:8 DIGITS;CONTROL AXIS | VOLTAGE | [41 empty] | Manufacturer Name Updated As Per URL,Part number is not available so we updated model number as part number | Production Downloaded
STP-007 | DATA ENRICHMENT | Batch_2 | Elec | VNE | SCV2 |  | 12-05-2023 |  |  | 402911 | 402911 | BH02-5534959 | CONT. CSB01.1N-AN-ENS-NNN-NN-S-NN-FW | 2509010265 |  |  |  | Deska | 98356 | SPS | 2509010265 | CONT. | [7 empty] | https://www.ias-components.com/en/p/r911305274-csb01-1n-an-ens-nnn-nn-s-nn-fw | https://indramat-usa.com/uploads/2018/01/Rexroth-CDB01-CSB01-CSH01-Project-Planning-Manual.pdf |  | BOSCH REXROTH AG | OPM | CSB01.1N-AN-ENS-NNN-NN-S-NN-FW | CSB01.1N-AN-ENS-NNN-NN-S-NN-FW | ALTERNATE MANUFACTURER NAME:SPS;ALTERNATE MANUFACTURER PART NUMBER:2509010265 | ENRICHED | MRO | 39122000 | Electrical variable speed drives | DRIVE | MOTOR | TYPE | SERVO | PITCH | NOT AVAILABLE | SPEED | NOT AVAILABLE | SIZE | NOT AVAILABLE | GEAR RATIO | NOT AVAILABLE | MAX FLOW RATE | NOT AVAILABLE | MAX PRESSURE RATING | NOT AVAILABLE | OUTPUT POWER | NOT AVAILABLE | FRAME TYPE | NOT AVAILABLE | POWER RATING | 16 W | VOLTAGE RATING | NOT AVAILABLE | KEYWAY |  | MOUNTING |  | WIRE SIZE |  | MATERIAL |  | COATING/FINISH |  | GRADE |  | ADDITIONAL FEATURES |  | INPUT VOLTAGE | [24 empty] | Production Downloaded
STP-007 | DATA ENRICHMENT | Batch_2 | Elec | VNE | SCV2 |  | 12-05-2023 |  |  | 14830 | 14830 | 8308-52068295 | PLACA CONTROLE DRIVER CSB01 REXROTH |  |  | CSB01.1N-SE-ENS-NNN-NN-S-NN-FW PLACA CONTROLE COD REXROTH 90001117 FORNECEDOR EXCLUSIVO: A PLACA BEM COM FIRMWARE EMBUTIDO FORNECEDOR: AUTOMAX | CSB01.1N-SE-ENS-NNN-NN-S-NN-FW PLACA CONTROLE COD REXROTH 90001117 FORNECEDOR EXCLUSIVO: A PLACA BEM COM FIRMWARE EMBUTIDO FORNECEDOR: AUTOMAX | [12 empty] | https://www.lsa-control.com/pub/media//attach/pdf/Drives/Servo_Drives/Drive_System_Rexroth_Indradrive.pdf |  |  | BOSCH | OEM | CSB01.1N-SE-ENS-NNN-NN-S-NN-FW | CSB01.1N-SE-ENS-NNN-NN-S-NN-FW | ALTERNATE PART NUMBER:90001117;EXCLUSIVE SUPPLIER:THE WELL BOARD WITH BUILT-IN FIRMWARE:SUPPLIER: AUTOMAX | CLEANSED | MRO | 39122002 | Motor Control Drive Dc | DRIVE | DC MOTOR | TYPE | CONTROL BOARD | INPUT AMPERAGE | NOT AVAILABLE | FIELD VOLTAGE RATING | NOT AVAILABLE | ENCLOSURE | NOT AVAILABLE | POWER | NOT AVAILABLE | INPUT VOLTAGE | NOT AVAILABLE | SPEED | NOT AVAILABLE | FRAME TYPE | NOT AVAILABLE | OUTPUT SPEED RATING | NOT AVAILABLE | GEAR RATIO | NOT AVAILABLE | ARMATURE CURRENT RATING |  | ARMATURE VOLTAGE RATING |  | FIELD CURRENT RATING |  | ADDITIONAL FEATURES | [33 empty] | Cleansed based on OEM items | Production Downloaded
STP-007 | DATA ENRICHMENT | Batch_2 | Elec | VNE | SCV2 |  | 12-05-2023 |  |  | 402984 | 402984 | BH02-5535109 | CONT. CSH01.1C-NN-ENS-NNN-MEM-NN-S-NN | 2541010001 | [15 empty] | https://www.cmafh.com/WebsiteCatalog/Data%20Sheets/BRC%20CSH01.1C-XX/Rexroth%20CSH01,%20CSB01,%20CDB01%20Project%20Planning%20Manual%20R911295012_08.pdf |  |  | BOSCH REXROTH AG | OPM | CSH01.1C-NN-ENS-NNN-MEM-NN-S-NN | CSH01.1C-NN-ENS-NNN-MEM-NN-S-NN | ALTERNATE MANUFACTURER PART NUMBER:2541010001 | ENRICHED | MRO | 39122000 | Electrical variable speed drives | DRIVE | MOTOR | TYPE | SERVO | PITCH | NOT AVAILABLE | SPEED | NOT AVAILABLE | SIZE | NOT AVAILABLE | GEAR RATIO | NOT AVAILABLE | MAX FLOW RATE | NOT AVAILABLE | MAX PRESSURE RATING | NOT AVAILABLE | OUTPUT POWER | NOT AVAILABLE | FRAME TYPE | NOT AVAILABLE | POWER RATING | 7.5 W | VOLTAGE RATING | NOT AVAILABLE | KEYWAY |  | MOUNTING |  | WIRE SIZE |  | MATERIAL |  | COATING/FINISH |  | GRADE |  | ADDITIONAL FEATURES |  | INPUT VOLTAGE | [24 empty] | Production Downloaded
STP-007 | DATA ENRICHMENT | Batch_2 | Elec | VNE | SCV2 |  | 12-05-2023 |  |  | 304319 | 304319 | AU02-5021337 | BOSCH, REXROTH INDRADRIVE, CONTROL SECTI | CSH01.1C-SE-ENS-NNN-NNN-S1-S-NN-FW |  | Firmware P/N : FWA-INDRV*-MPH05VRS-D5-0-NNN-NN Firmware already installed on the drive when sent | [13 empty] | https://buyrexroth.com/product/R911305536?utm_medium=referral&utm_source=boschrexroth.com/en/us/home/search&utm_campaign=us_buyrexroth.com&utm_term=search_results | https://www.radwell.co.uk/en-GB/Buy/BOSCH/INDRAMAT/CSH01.1C-SE-ENS-NNN-NNN-S1-S-NN-FW/?redirect=true | https://www.lsa-control.com/en/r911305536-csh01-1c-se-ens-nnn-nnn-s1-s-nn-fw | BOSCH | OPM | CSH01.1C-SE-ENS-NNN-NNN-S1-S-NN-FW | CSH01.1C-SE-ENS-NNN-NNN-S1-S-NN-FW | ALTERNATE MANUFACTURER:FIRMWARE;ALTERNATE PART NUMBER:FWA-INDRV-MPH05VRS-D5-0-NNN-NN | ENRICHED | MRO | 39122001 | Inverter Drive Ac | DRIVE | AC MOTOR | OUTPUT RATING | NOT AVAILABLE | ENCLOSURE | NOT AVAILABLE | POWER | NOT AVAILABLE | INPUT RATING | NOT AVAILABLE | OUTPUT CURRENT RATING | NOT AVAILABLE | SPEED | NOT AVAILABLE | VOLTAGE RATING | NOT AVAILABLE | FRAME TYPE | NOT AVAILABLE | TYPE | SERVO | ADDITIONAL FEATURES | [41 empty] | Part number is not available so we updated model number as part number | Production Downloaded
STP-007 | DATA ENRICHMENT | Batch_2 | Elec | VNE | SCV2 |  | 12-05-2023 |  |  | 373697 | 373697 | BE33-5303139 | DRIVE CONTROL DBE420 CAMA AZ5253 | DBE 420 |  | DRIVE CONTROL TECHNIQUE DBE 420 CAMA: AZ5253 | DRIVE CONTROL TECHNIQUE DBE 420 CAMA: AZ5253¦¦DRIVE CONTROL TECHNIQUE DBE 420 CAMA: AZ5253 | [12 empty] | https://www.radwell.co.uk/en-GB/Buy/NIDEC%20CORP/CONTROL%20TECHNIQUES/DBE-420/?redirect=true | https://nicontrols.com/uk/dbe420-control-techniques.html |  | NIDEC CORP CONTROL | OPM | DBE 420 | DBE 420 | ALTERNATE MANUFACTURER:CAMA;ALTERNATE PART NUMBER:AZ5253 | ENRICHED | MRO | 39122001 | Inverter Drive Ac | DRIVE | AC MOTOR | OUTPUT RATING | 4.2 KVA | ENCLOSURE | NOT AVAILABLE | POWER | NOT AVAILABLE | INPUT RATING | 9.8 KVA,13.6 A,50/60 Hz,3 PH | OUTPUT CURRENT RATING | 8.5 A | SPEED | NOT AVAILABLE | VOLTAGE RATING | 380/460 V | FRAME TYPE | NOT AVAILABLE | TYPE | BRUSHLESS | ADDITIONAL FEATURES | ALTERNATE MANUFACTURER:CAMA;ALTERNATE PART NUMBER: AZ5253 | [40 empty] | Part number is not available so we updated model number as part number | Production Downloaded
STP-007 | DATA ENRICHMENT | Batch_2 | Elec | VNE | SCV2 |  | 12-05-2023 |  |  | 193283 | 193283 | 8364-50139375 | CONTR,MTR,DC2-90U,2HP | DC2-90U | Baldor Reliance Electric | CONTROL,MOTOR,POWER_OUTPUT:2HP,MANUFACTURER:BALDOR RELIANCE ELECTRIC,MFR PART NUMBER:DC2-90U | [13 empty] | https://literature.puertoricosupplier.com/024/TS23426.pdf | https://www.axcontrol.com/automation/reliance-electric/dc2-drives/DC2-90U |  | BALDOR RELIANCE ELECTRIC | OPM | DC2-90U | DC2-90U |  | ENRICHED | MRO | 39122002 | Motor Control Drive Dc | DRIVE | DC MOTOR | TYPE | SHUNT WOUND | INPUT AMPERAGE | NOT AVAILABLE | FIELD VOLTAGE RATING | 50 VDC | ENCLOSURE | NEMA 4/4X/12 | POWER | 1 HP | INPUT VOLTAGE | 115/230 VAC | SPEED | NOT AVAILABLE | FRAME TYPE | NOT AVAILABLE | OUTPUT SPEED RATING | NOT AVAILABLE | GEAR RATIO | NOT AVAILABLE | ARMATURE CURRENT RATING |  | ARMATURE VOLTAGE RATING | 90 VDC | FIELD CURRENT RATING |  | ADDITIONAL FEATURES | NUMBER OF PHASE:1 PH | [32 empty] | Part number is not available so we updated Model number as Part number,Model Number Updated as per URL | Production Downloaded
STP-007 | DATA ENRICHMENT | Batch_2 | Elec | VNE | SCV2 |  | 12-05-2023 |  |  | 83036 | 83036 | 8326-52130221 | SERVODRIVE TECHNIQUES MIDI DCD |  |  | SERVO DRIVE CONTROL TECHNIQUES MIDI MAESTRO DCD 140 X 14/28 | SERVO DRIVE CONTROL TECHNIQUES MIDI MAESTRO DCD 140 X 14/28 | [12 empty] | https://nicontrols.com/uk/dcd140x1428-control-techniques.html | https://www.rgbautomatyka.pl/it/p/file/a1be06908f4d45532b4575de7ea0955c/140-X-816-MIDI-MAESTRO-DC-SERVO-DRIVE-MANUAL.pdf |  | CONTROL TECHNIQUES | OPM | DCD140X14/28 | DCD140X14/28 |  | ENRICHED | MRO | 39122002 | Motor Control Drive Dc | DRIVE | DC MOTOR | TYPE | SERVO | INPUT AMPERAGE | 14 A | FIELD VOLTAGE RATING | NOT AVAILABLE | ENCLOSURE | NOT AVAILABLE | POWER | NOT AVAILABLE | INPUT VOLTAGE | 105 V | SPEED | 9.55 RPM | FRAME TYPE | NOT AVAILABLE | OUTPUT SPEED RATING | NOT AVAILABLE | GEAR RATIO | NOT AVAILABLE | ARMATURE CURRENT RATING |  | ARMATURE VOLTAGE RATING |  | FIELD CURRENT RATING |  | ADDITIONAL FEATURES | [33 empty] | Part number is not available so we updated Model number as Part number,Model Number Updated as per URL | Production Downloaded
STP-007 | DATA ENRICHMENT | Batch_2 | Elec | VNE | SCV2 |  | 12-05-2023 |  |  | 198865 | 198865 | 8364-50359486 | DRIVE,AC SERVO MTR,DDS3.1-W030D,300VDC | DDS3.1-W030D | Bosch Rexroth | DRIVE,AC SERVO MOTOR,INPUT_V:300VDC,MANUFACTURER:BOSCH REXROTH,MFR PART NUMBER:DDS3.1-W030D | [13 empty] | https://www.radwell.co.uk/en-GB/Buy/BOSCH/INDRAMAT/DDS03.1-W030-D/?redirect=true |  |  | REXROTH | OPM | DDS03.1-W030-D | DDS03.1-W030-D |  | ENRICHED | MRO | 39122001 | Inverter Drive Ac | DRIVE | AC MOTOR | OUTPUT RATING | NOT AVAILABLE | ENCLOSURE | NOT AVAILABLE | POWER | NOT AVAILABLE | INPUT RATING | NOT AVAILABLE | OUTPUT CURRENT RATING | 30 A PEAK,10 A CONTINUOUS | SPEED | NOT AVAILABLE | VOLTAGE RATING | 300 VDC BUS,15/24 VDC | FRAME TYPE | NOT AVAILABLE | TYPE | SERVO | ADDITIONAL FEATURES | [41 empty] | Part number is not available so we updated Model number as Part number,Model Number Updated as per URL | Production Downloaded
STP-007 | DATA ENRICHMENT | Batch_2 | Elec | VNE | SCV2 |  | 12-05-2023 |  |  | 46809 | 46809 | 8314-50255794 | CONTR,MTR,DKC06.3-040-7FW,0-480VDC | DKC06.3-040-7FW | Bosch Rexroth | CONTROL,MOTOR,POWER_OUTPUT:0-480VDC,MANUFACTURER:BOSCH REXROTH,MFR PART NUMBER:DKC06.3-040-7FW | [13 empty] | https://www.cmafh.com/images/Master%20PDFs/BRC/Drives/EcoDrive%2003%20-%20Instruction%20Manual.pdf | https://www.radwell.co.uk/en-GB/Buy/BOSCH/INDRAMAT/DKC06.3-040-7-FW/?redirect=true |  | REXROTH | OPM | DKC06.3-040-7FW | DKC06.3-040-7FW |  | ENRICHED | MRO | 39122000 | Electrical Variable Speed Drives | DRIVE | MOTOR | TYPE | CONTROL | PITCH | NOT AVAILABLE | SPEED | NOT AVAILABLE | SIZE | NOT AVAILABLE | GEAR RATIO | NOT AVAILABLE | MAX FLOW RATE | NOT AVAILABLE | MAX PRESSURE RATING | NOT AVAILABLE | OUTPUT POWER | NOT AVAILABLE | FRAME TYPE | NOT AVAILABLE | POWER RATING | NOT AVAILABLE | VOLTAGE RATING | 300-480 VAC | KEYWAY |  | MOUNTING |  | WIRE SIZE |  | MATERIAL |  | COATING/FINISH |  | GRADE |  | ADDITIONAL FEATURES | CURRENT RATING:40 A | INPUT VOLTAGE | [23 empty] | Part number is not available so we updated model number as part number | Production Downloaded
STP-007 | DATA ENRICHMENT | Batch_2 | Elec | VNE | SCV2 |  | 12-05-2023 |  |  | 389915 | 389915 | BE35-LBH18309 | SERVOSTURING DKC11.3-040-7-FW | REXROTH 56280210 |  | REGELAAR ECODRIVE ANALOOG DKC11.3-040-7-FW 56280210 | REGELAAR ECODRIVE ANALOOG DKC11.3-040-7-FW 56280210¦¦REGELAAR ECODRIVE ANALOOG DKC11.3-040-7-FW 56280210¦¦REGELAAR ECODRIVE ANALOOG DKC11.3-040-7-FW 56280210 | [12 empty] | https://indramat-usa.com/series/indramat-drives/dkc-drive-controllers/dkc11.3-040-7-fw |  |  | BOSCH REXROTH AG | OPM/OEM | DKC11.3-040-7-FW | DKC11.3-040-7-FW | REFERENCE NUMBER:56280210 | ENRICHED | MRO | 39122000 | ELECTRICAL VARIABLE SPEED DRIVES | DRIVE | MOTOR | TYPE | ANALOG ECODRIVE | PITCH | NOT AVAILABLE | SPEED | NOT AVAILABLE | SIZE | NOT AVAILABLE | GEAR RATIO | NOT AVAILABLE | MAX FLOW RATE | NOT AVAILABLE | MAX PRESSURE RATING | NOT AVAILABLE | OUTPUT POWER | NOT AVAILABLE | FRAME TYPE | NOT AVAILABLE | POWER RATING | NOT AVAILABLE | VOLTAGE RATING | 700 V | KEYWAY |  | MOUNTING |  | WIRE SIZE |  | MATERIAL |  | COATING/FINISH |  | GRADE |  | ADDITIONAL FEATURES | CURRENT RATING:100 A;SOFTWARE:STANDARD FIRMWARE;NUMBER OF PHASE:3 | INPUT VOLTAGE | [24 empty] | Production Downloaded
STP-007 | DATA ENRICHMENT | Batch_2 | Elec | VNE | SCV2 |  | 12-05-2023 |  |  | 309313 | 309313 | AU03-5025083 | DRIVE,SERVO,DM8K1101-D,CASEPACKER 1 & 3 | BOSCH,REXROTH, DM8K1101-D |  | BOSCH,REXROTH, DM8K1101-D | [13 empty] | https://www.rgbautomatyka.pl/en/dm-8k-1101-d-servo-drive-bosch-id4996.html | https://www.radwell.co.uk/en-GB/Buy/BOSCH/REXROTH/DM%208K%201101-D/?redirect=true |  | BOSCH REXROTH AG | OPM/OEM | DM 8K 1101-D | DM 8K 1101-D | ALTERNATE MANUFACTURER NAME:REXROTH;EQUIPMENT_NAME:CASE PACKER 1 & 3 | ENRICHED | MRO | 39122002 | Motor Control Drive Dc | DRIVE | DC MOTOR | TYPE | SERVO | INPUT AMPERAGE | 10 A | FIELD VOLTAGE RATING | NOT AVAILABLE | ENCLOSURE | NOT AVAILABLE | POWER | NOT AVAILABLE | INPUT VOLTAGE | 67-70D VDC | SPEED | NOT AVAILABLE | FRAME TYPE | NOT AVAILABLE | OUTPUT SPEED RATING | NOT AVAILABLE | GEAR RATIO | NOT AVAILABLE | ARMATURE CURRENT RATING |  | ARMATURE VOLTAGE RATING |  | FIELD CURRENT RATING |  | ADDITIONAL FEATURES | [34 empty] | Production Downloaded
STP-007 | DATA ENRICHMENT | Batch_2 | Elec | VNE | SCV2 |  | 12-05-2023 |  |  | 558023 | 558023 | FR40-LF6024 | VARIATEUR BRUSHLESS C.A.T PAT 2 | DSD13015 | [15 empty] | https://www.parker.com/literature/SSD%20Drives/Catalog/DIGIVEX_TechnData.pdf | https://inverterdrive.com/file/Parker-SSD-Parvex-Digivex-DSD-Manual-PVD3500GB | https://www.radwell.co.uk/en-GB/Buy/PARKER/PARVEX/DSD13015/?redirect=true | PARKER HANNIFIN CORP | OPM | DSD13015 | DSD13015 |  | ENRICHED | MRO | 39122001 | Inverter drive AC | DRIVE | AC MOTOR | OUTPUT RATING | NOT AVAILABLE | ENCLOSURE | NOT AVAILABLE | POWER | 3000 W | INPUT RATING | NOT AVAILABLE | OUTPUT CURRENT RATING | NOT AVAILABLE | SPEED | NOT AVAILABLE | VOLTAGE RATING | 230 VAC | FRAME TYPE | NOT AVAILABLE | TYPE | SINGLE-AXIS | ADDITIONAL FEATURES | FREQUENCY RATING:50/60 Hz;NUMBER OF PHASES:3 | [41 empty] | Production Downloaded
STP-007 | DATA ENRICHMENT | Batch_2 | Elec | VNE | SCV2 |  | 12-05-2023 |  |  | 15167 | 15167 | 8308-52116438 | SERVO DRIVE 460VAC V-PACK DST1402P-NKP E |  |  | SERVO DRIVE; TIPO: 460VAC ; APLICACAO: V-PACK; MODELO (APLICACAO): DST1402P-NKP; PART NUMBER: ; FABRICANTE: EMERSON; FABRICANTE: EMERSON; FORNECEDOR: MAXCONTROL; FORNECEDOR EXCLUSIVO: NÃO; LINHA: SONHO DE VALSA; EQUIPAMENTO: V-PACK; | SERVO DRIVE; TIPO: 460VAC ; APLICACAO: V-PACK; MODELO (APLICACAO): DST1402P-NKP; PART NUMBER: ; FABRICANTE: EMERSON; FABRICANTE: EMERSON; FORNECEDOR: MAXCONTROL; FORNECEDOR EXCLUSIVO: NÃO; LINHA: SONHO DE VALSA; EQUIPAMENTO: V-PACK; | [12 empty] | https://www.galco.com/dst1402p-nkp-54523.html | https://www.cimtecautomation.com/parts/p-18372-dst1402p-nkp.aspx |  | CONTROL TECHNIQUES | OPM | DST1402P-NKP | DST1402P-NKP |  | ENRICHED | MRO | 39122001 | Inverter Drive Ac | DRIVE | AC MOTOR | OUTPUT RATING | NOT AVAILABLE | ENCLOSURE | IP20 | POWER | NOT AVAILABLE | INPUT RATING | 8.1 A,230 VAC,3 PH | OUTPUT CURRENT RATING | 2.7 A | SPEED | NOT AVAILABLE | VOLTAGE RATING | 460 VAC | FRAME TYPE | NOT AVAILABLE | TYPE | SERVO | ADDITIONAL FEATURES | ALTERNATE MANUFACTURER:EMERSON | [40 empty] | Part number is not available so we updated model number as part number | Production Downloaded
STP-007 | DATA ENRICHMENT | Batch_2 | Elec | VNE | SCV2 |  | 12-05-2023 |  |  | 544000 | 544000 | FR37-5420184 | CAR DST1403B DIGITAX | EME DST1403B DIGITAX |  |  | SERVO DRIVE DST1403B DIGITAX 3 X 400V FILTRE EMC | [12 empty] | https://nicontrols.com/uk/dst1403b-control-techniques.html |  |  | CONTROL TECHNIQUES | OPM | DST1403B | DST1403B |  | ENRICHED | MRO | 39122001 | Inverter drive ac | DRIVE | AC MOTOR | OUTPUT RATING | 4 A | ENCLOSURE | NOT AVAILABLE | POWER | NOT AVAILABLE | INPUT RATING | 380-480 VAC,3 PH | OUTPUT CURRENT RATING | 4 A | SPEED | NOT AVAILABLE | VOLTAGE RATING | NOT AVAILABLE | FRAME TYPE | NOT AVAILABLE | TYPE |  | ADDITIONAL FEATURES | [42 empty] | Production Downloaded
STP-007 | DATA ENRICHMENT | Batch_2 | Elec | VNE | SCV2 |  | 12-05-2023 |  |  | 33880 | 33880 | 8312-50403113 | CONTR,AC MTR,DV51322075,1HP,230V | DV51322075 | Klockner Moeller Electric Corp | CONTROL,AC MOTOR,POWER_OUTPUT:1HP,INPUT_V:230V,MANUFACTURER:KLOCKNER MOELLER ELECTRIC CORP,MFR PART NUMBER:DV51322075 | [13 empty] | https://www.kempstoncontrols.co.uk/DV51-322-075/Moeller/sku/315776 |  |  | MOELLER ELECTRIC | OPM | DV51322075 | DV51322075 |  | CLEANSED | MRO | 39122001 | INVERTER DRIVE AC | DRIVE | AC MOTOR | OUTPUT RATING | NOT AVAILABLE | ENCLOSURE | NOT AVAILABLE | POWER | 1 HP | INPUT RATING | NOT AVAILABLE | OUTPUT CURRENT RATING | NOT AVAILABLE | SPEED | NOT AVAILABLE | VOLTAGE RATING | 230 V | FRAME TYPE | NOT AVAILABLE | TYPE |  | ADDITIONAL FEATURES | [42 empty] | Production Downloaded
STP-007 | DATA ENRICHMENT | Batch_2 | Elec | VNE | SCV2 |  | 12-05-2023 |  |  | 711284 | 711284 | PK02-5465394 | TWIN-5-DRIVE-BOATO-E03006015 | [16 empty] | https://www.volza.com/p/sbc/import/import-in-peru/ |  |  | PARKER HANNIFIN CORP | OPM | E03006015 | E03006015 | ALTERNATE PART NUMBER:VA8913 | CLEANSED | MRO | 39122001 | Inverter Drive Ac | DRIVE | AC MOTOR | OUTPUT RATING | NOT AVAILABLE | ENCLOSURE | NOT AVAILABLE | POWER | 2.5 KW | INPUT RATING | NOT AVAILABLE | OUTPUT CURRENT RATING | 5/10 A | SPEED | NOT AVAILABLE | VOLTAGE RATING | 380-480 VAC | FRAME TYPE | NOT AVAILABLE | TYPE |  | ADDITIONAL FEATURES | [41 empty] | Cleansed based on OEM items | Production Downloaded
STP-007 | DATA ENRICHMENT | Batch_2 | Elec | VNE | SCV2 |  | 12-05-2023 |  |  | 404783 | 404783 | BH02-5581059 | DEMAG HOIST CONTROL SET E34 | DEMAG E34 |  |  |  | Deska | 98714 | DEMAG | 716595 | DEMAG HOIST CONTROL SET E34 | [7 empty] | https://www.demagcranes.com/sites/default/files/media/documents/ChainHoist.pdf |  |  | DEMAG | OPM | E34 | E34 | ALTERNATE PART NUMBER:716 595 | ENRICHED | MRO | 23153100 | Industrial Machinery Components And Accessories | DRIVE |  | SIZE | NOT AVAILABLE | MATERIAL | NOT AVAILABLE | FRAME TYPE | NOT AVAILABLE | POWER RATING | NOT AVAILABLE | SPEED | NOT AVAILABLE | TYPE | HOIST CONTROL TRAVEL | HAZARD CLASS |  | CERTIFICATION/STANDARD |  | ADDITIONAL FEATURES | SPEED RATING: 14/3.5 M/MIN | VOLTAGE | 220-480 V | [40 empty] | Part number is not available so we updated model number as part number | Production Downloaded
STP-007 | DATA ENRICHMENT | Batch_2 | Elec | VNE | SCV2 |  | 12-05-2023 |  |  | 148119 | 148119 | 8349-50424514 | DRIVE,AC MTR,256TTGN6531/E506,20HP | 256TTGN6531/E506 | Marathon Electric Mfg Co | DRIVE,AC MOTOR,POWER_OUTPUT:20HP,SPEED:1800 RPM,V_RATING:230 /460V,FRAME_TYPE:256T,MFR PART NU,MANUFACTURER:MARATHON ELECTRIC MFG CO |  | BDI | 19078162 | MARATHON MOTORS | E506;256TTGN6531 OBS DO NOT USE 05/22 | E506;256TTGN6531 OBS DO NOT USE 05/22 | [7 empty] | https://media.regalrexnord.com/images/d120001/medias/docus/1996/Article_256TTGN6531_DataPack_9.pdf | https://motorsandcontrol.com/marathon-e506-256ttgn6531-explosion-proof-motor/ | https://mro-pt.com/motors/general-purpose/e506-marathon-256ttgn6531/ | REGAL REXNORD CORPORATION | OPM | E506 256TTGN6531 | E506 256TTGN6531 | REFERENCE TEXT:OBS;DO NOT USE 05/22 | ENRICHED | MRO | 39122001 | Inverter Drive Ac | DRIVE | AC MOTOR | OUTPUT RATING | 14.9 KW | ENCLOSURE | IP54,NEMA EPFC,EXPLOSION PROOF | POWER | 14.9 KW | INPUT RATING | 3 PH,50/60 Hz | OUTPUT CURRENT RATING | 48.0/24.1 A | SPEED | 1775 RPM | VOLTAGE RATING | 230-460 VAC | FRAME TYPE | 256 T | TYPE | -- | ADDITIONAL FEATURES | POWER FACTOR:84;AMBIENT TEMPERATURE:40 DEG C | -- | -- | -- | -- | -- | -- | -- | -- | -- | -- | -- | -- | -- | -- | -- | -- | -- | -- | -- | -- | -- | -- | -- | -- | -- | -- | -- | -- | -- | -- | -- | -- | -- | -- | -- | -- | -- | -- | -- | -- | Part number is not available so we updated model number as part number | Production Downloaded
STP-007 | DATA ENRICHMENT | Batch_2 | Elec | VNE | SCV2 |  | 12-05-2023 |  |  | 720612 | 720612 | PL33-5582284 | PRZEMIENNIK-E82EV222K4C | E82EV222K4C |  |  | PRZEMIENNIK-E82EV222K4C INDEX 332585 | [12 empty] | https://www.acdrive-direct.com/menu/lenze/8200/three-phase/ac-drive-lenze-22kw-3ph-e82ev222k4c |  |  | LENZE CORPORATION | OPM | E82EV222K4C | E82EV222K4C |  | ENRICHED | MRO | 39122001 | Inverter Drive Ac | DRIVE | AC MOTOR | OUTPUT RATING | NOT AVAILABLE | ENCLOSURE | NOT AVAILABLE | POWER | 2.2 KW | INPUT RATING | NOT AVAILABLE | OUTPUT CURRENT RATING | NOT AVAILABLE | SPEED | NOT AVAILABLE | VOLTAGE RATING | 400 V | FRAME TYPE | NOT AVAILABLE | TYPE |  | ADDITIONAL FEATURES | [41 empty] | Part number is not available so we updated model number as part number | Production Downloaded
STP-007 | DATA ENRICHMENT | Batch_2 | Elec | VNE | SCV2 |  | 12-05-2023 |  |  | 27511 | 27511 | 8312-50262198 | DRIVE,VAR SPEED,E82EV371K2C,LENZE | E82EV371K2C | Lenze Corp | DRIVE,VARIABLE SPEED,DETAILS:LENZE,MANUFACTURER:LENZE CORP,MFR PART NUMBER:E82EV371K2C |  | BDI | 15066484 | LENZE | E82EV371K2C | E82EV371K2C AC DRIVE FREQUENCY INVERTER | [7 empty] | https://nicontrols.com/uk/e82ev371k2c-lenze.html |  |  | LENZE CORPORATION | OPM | E82EV371K2C | E82EV371K2C |  | ENRICHED | MRO | 39122001 | Inverter Drive Ac | DRIVE | AC MOTOR | OUTPUT RATING | NOT AVAILABLE | ENCLOSURE | NOT AVAILABLE | POWER | 0.37 KW | INPUT RATING | 200-240 VAC,3 PH | OUTPUT CURRENT RATING | NOT AVAILABLE | SPEED | NOT AVAILABLE | VOLTAGE RATING | NOT AVAILABLE | FRAME TYPE | NOT AVAILABLE | TYPE | VARIABLE SPEED | ADDITIONAL FEATURES | [41 empty] | Part number is not available so we updated model number as part number | Production Downloaded
STP-007 | DATA ENRICHMENT | Batch_2 | Elec | VNE | SCV2 |  | 12-05-2023 |  |  | 64832 | 64832 | 8319-50493648 | CONTR,SERVO,E94ASE0034A22NNN,360-480V | E94ASE0034A22NNN | Lenze Corp | CONTROL,SERVO,V_RATING:360-480V,MANUFACTURER:LENZE CORP,MFR PART NUMBER:E94ASE0034A22NNN | [13 empty] | https://files.valinonline.com/userfiles/documents/lenze-brake-resistors.pdf |  |  | LENZE | OPM | E94AS-E0034 | E94AS-E0034 |  | ENRICHED | MRO | 40141700 | HARDWARE AND FITTINGS | DRIVE |  | SIZE | 110 WD X 400 HT X 105 THK MM | MATERIAL | NOT AVAILABLE | FRAME TYPE | NOT AVAILABLE | POWER RATING | 0.75 KW | SPEED | NOT AVAILABLE | TYPE | SINGLE | HAZARD CLASS |  | CERTIFICATION/STANDARD |  | ADDITIONAL FEATURES | RATED POWER:0.2 KW | VOLTAGE | 360-480 V | [41 empty] | Production Downloaded
STP-007 | DATA ENRICHMENT | Batch_2 | Elec | VNE | SCV2 |  | 12-05-2023 |  |  | 38727 | 38727 | 8312-50475236 | DRIVE,AC SERVO MTR,EN-204-00-000,240V | EN-204-00-000 | Control Techniques Ltd | DRIVE,AC SERVO MOTOR,INPUT_V:240V,OUTPUT_CURR:4.5A,MANUFACTURER:CONTROL TECHNIQUES LTD,MFR PART NUMBER:EN-204-00-000 | [13 empty] | https://www.radwell.co.uk/en-GB/Buy/NIDEC%20CORP/CONTROL%20TECHNIQUES/EN-204-00-000/?redirect=true | https://nicontrols.com/uk/en20400000-emerson.html |  | CONTROL TECHNIQUES | OPM | EN-204-00-000 | EN-204-00-000 |  | ENRICHED | MRO | 39122001 | Inverter Drive Ac | DRIVE | AC MOTOR | OUTPUT RATING | 240 VAC | ENCLOSURE | NOT AVAILABLE | POWER | 1.75 KW | INPUT RATING | NOT AVAILABLE | OUTPUT CURRENT RATING | 4.5/8.5 A | SPEED | NOT AVAILABLE | VOLTAGE RATING | NOT AVAILABLE | FRAME TYPE | NOT AVAILABLE | TYPE | SERVO | ADDITIONAL FEATURES | [41 empty] | Part number is not available so we updated model number as part number | Production Downloaded
STP-007 | DATA ENRICHMENT | Batch_2 | Elec | VNE | SCV2 |  | 12-05-2023 |  |  | 847667 | 847667 | IT03-5399958 | SERVOAZIONAM. LENZE EVS9321-EP | EVS9321-EP | [15 empty] | https://download.lenze.com/TD/EVS93xx__9300%20Servo%20inverter__v6-0__EN.pdf | https://eltra-trade.com/products/lenze-evs9321-ep |  | LENZE | OPM | EVS9321-EP | EVS9321-EP |  | ENRICHED | MRO | 39122001 | Inverter drive AC | DRIVE | AC MOTOR | OUTPUT RATING | NOT AVAILABLE | ENCLOSURE | IP10/20/41 | POWER | 0.37 KW | INPUT RATING | 400-480 V | OUTPUT CURRENT RATING | 1.5 A | SPEED | NOT AVAILABLE | VOLTAGE RATING | 400 V | FRAME TYPE | NOT AVAILABLE | TYPE | SINGLE AXIS | ADDITIONAL FEATURES | [42 empty] | Production Downloaded
STP-007 | DATA ENRICHMENT | Batch_2 | Elec | VNE | SCV2 |  | 12-05-2023 |  |  | 479177 | 479177 | EG02-EG60048227 | SERVO CONTROL LENZE EVS9322-CIV003 | [16 empty] | https://download.lenze.com/TD/EVS93xx__9300%20Servo%20inverter__v6-0__EN.pdf | https://www.pcssupply.com/lenze-9300-evs9322-civ003-servo/ |  | LENZE | OPM | EVS9322-CIV003 | EVS9322-CIV003 |  | ENRICHED | MRO | 39122001 | Inverter drive AC | DRIVE | AC MOTOR | OUTPUT RATING | NOT AVAILABLE | ENCLOSURE | IP10/20/41 | POWER | 0.75 KW | INPUT RATING | 480 VAC | OUTPUT CURRENT RATING | 2.5 A | SPEED | NOT AVAILABLE | VOLTAGE RATING | 400 V | FRAME TYPE | NOT AVAILABLE | TYPE | SINGLE AXIS | ADDITIONAL FEATURES | [42 empty] | Production Downloaded
STP-007 | DATA ENRICHMENT | Batch_2 | Elec | VNE | SCV2 |  | 12-05-2023 |  |  | 62646 | 62646 | 8319-50422889 | CONTR,SERVO,EVS9322-EPV004 | EVS9322-EPV004 | Lenze Corp | CONTROL,SERVO,MANUFACTURER:LENZE CORP,MFR PART NUMBER:EVS9322-EPV004 | [13 empty] | https://nicontrols.com/uk/evs9322epv004-lenze.html | https://besturingen.com/contents/en-uk/p7935_evs9322-epv004-lenze-servo-regelaar.html |  | LENZE | OPM | EVS9322-EPV004 | EVS9322-EPV004 |  | ENRICHED | MRO | 40141700 | HARDWARE AND FITTINGS | DRIVE |  | SIZE | NOT AVAILABLE | MATERIAL | NOT AVAILABLE | FRAME TYPE | NOT AVAILABLE | POWER RATING | 0.75 KW | SPEED | NOT AVAILABLE | TYPE |  | HAZARD CLASS |  | CERTIFICATION/STANDARD | 2006/95/EC | ADDITIONAL FEATURES | WITH POSITION CONTROLLER | VOLTAGE | 400-480 VAC | [41 empty] | Production Downloaded
STP-007 | DATA ENRICHMENT | Batch_2 | Elec | VNE | SCV2 |  | 12-05-2023 |  |  | 848300 | 848300 | IT03-5399957 | SERVOAZIONAM. LENZE EVS9323-EP | EVS9323-EP | [15 empty] | https://download.lenze.com/TD/EVS93xx__9300%20Servo%20inverter__v6-0__EN.pdf | https://eltra-trade.com/products/lenze-evs9323-ep |  | LENZE | OPM | EVS9323-EP | EVS9323-EP |  | ENRICHED | MRO | 39122001 | Inverter drive AC | DRIVE | AC MOTOR | OUTPUT RATING | NOT AVAILABLE | ENCLOSURE | IP10/20/41 | POWER | 1.5 KW | INPUT RATING | 380-480 V | OUTPUT CURRENT RATING | 3.9 A | SPEED | NOT AVAILABLE | VOLTAGE RATING | 400 V | FRAME TYPE | NOT AVAILABLE | TYPE | SINGLE AXIS | ADDITIONAL FEATURES | [42 empty] | Production Downloaded
STP-007 | DATA ENRICHMENT | Batch_2 | Elec | VNE | SCV2 |  | 12-05-2023 |  |  | 474249 | 474249 | EG02-5557384 | SOFT STARTER FC-101P18KT4E20H4 | [16 empty] | https://store.danfoss.com/sg/en/Drives/Low-Voltage-Drives/VLT%C2%AE-HVAC-Basic-Drive-FC-101/FC-101P18KT4E20H4XXCXXXSXXXXAXBXCXXXXDX/p/131L9871 | http://www.aaddone.com/products/danfoss-fc-101p15kt4e20h4-fc-101p18kt4e20h4-fc-101p22kt4e20h4-frequency-converter-inverter-ac-drive-1958 |  | DANFOSS | OPM | FC-101P18KT4E20H4 | FC-101P18KT4E20H4 |  | ENRICHED | MRO | 23153100 | Industrial Machinery Components And Accessories | DRIVE |  | SIZE | NOT AVAILABLE | MATERIAL | NOT AVAILABLE | FRAME TYPE | NOT AVAILABLE | POWER RATING | 18.5 KW | SPEED | NOT AVAILABLE | TYPE | FREQUENCY CONVERTER | HAZARD CLASS |  | CERTIFICATION/STANDARD |  | ADDITIONAL FEATURES |  | VOLTAGE | 380-480 VAC | [40 empty] | Part number is not available so we updated model number as part number | Production Downloaded
STP-007 | DATA ENRICHMENT | Batch_2 | Elec | VNE | SCV2 |  | 12-05-2023 |  |  | 724570 | 724570 | PL34-5609182 | FALOWNIK FVR 004G5-2FK | [16 empty] | https://repair.rockwellautomation.com/part/fuji_electric/174210/ |  |  | FUJI ELECTRIC | OPM | FVR-004G5-2FK | FVR-004G5-2FK |  | ENRICHED | MRO | 39122001 | Inverter Drive Ac | DRIVE | AC MOTOR | OUTPUT RATING | NOT AVAILABLE | ENCLOSURE | NOT AVAILABLE | POWER | NOT AVAILABLE | INPUT RATING | NOT AVAILABLE | OUTPUT CURRENT RATING | NOT AVAILABLE | SPEED | NOT AVAILABLE | VOLTAGE RATING | NOT AVAILABLE | FRAME TYPE | NOT AVAILABLE | TYPE |  | ADDITIONAL FEATURES | [41 empty] | Part number is not available so we updated model number as part number | Production Downloaded
STP-007 | DATA ENRICHMENT | Batch_2 | Elec | VNE | SCV2 |  | 12-05-2023 |  |  | 44427 | 44427 | 8312-52210156 | DRIVE,STEP MTR,HDA70-EIP-L-S-S,24VDC | HDA70-EIP-L-S-S | HALSTRUP WALCHER | DRIVE,STEPPER MOTOR,VOLTAGE RATING:24VDC,FRAME TYPE:PROPRIETARY,MANUFACTURER:Halstrup Walcher,MFR PART NUMBER:HDA70-EIP-L-S-S |  | Wesco | No WESCO SKU | HALSTRUP WALCHER | HDA70-EIP-L-S-S | DRIVE,STEPPER MOTOR,VOLTAGE RATING:24VDC,FRAME TYPE:PROPRIETARY,MANUFACTURER:Halstrup Walcher,MFR PART NUMBER:HDA70-EIP-L-S-S | [7 empty] | https://www.halstrup-walcher.de/assets/products/drive-technology/HDA70/manual-HDA-hub-EI.pdf |  |  | HALSTRUP-WALCHER GMBH | OPM | HAD 70-EIP-L-S-S | HAD 70-EIP-L-S-S |  | ENRICHED | MRO | 39122002 | Motor Control Drive Dc | DRIVE | DC MOTOR | TYPE | STEPPER | INPUT AMPERAGE | 4.8 A | FIELD VOLTAGE RATING | NOT AVAILABLE | ENCLOSURE | NOT AVAILABLE | POWER | 42 W | INPUT VOLTAGE | 24 VDC | SPEED | NOT AVAILABLE | FRAME TYPE | NOT AVAILABLE | OUTPUT SPEED RATING | NOT AVAILABLE | GEAR RATIO | NOT AVAILABLE | ARMATURE CURRENT RATING |  | ARMATURE VOLTAGE RATING |  | FIELD CURRENT RATING |  | ADDITIONAL FEATURES | [33 empty] | Part number is not available so we updated model number as part number | Production Downloaded
STP-007 | DATA ENRICHMENT | Batch_2 | Elec | VNE | SCV2 |  | 12-05-2023 |  |  | 226328 | 226328 | 8373-52129972 | SERVO INDRA DRIVE HCS01.1E-W0008-A-03 |  |  | SERVO INDRA DRIVE HCS01.1E-W0008-A-03-B-ET-EC-NN-NN-NN-FW MARCA:REXROTH (MADE IN GERMANY) USO:MAQUINA EMPACADORA BOSCH 301 FUNCIÓN:CONTROL Y VARIACIÓN DE VELOCIDAD DE UN SERVOMOTOR MATERIAL:PLASTICO/ACERO N°PARTE:8-110-671-821 | [13 empty] | https://store.boschrexroth.com/apex/ccrz__ProductDetails?cclcl=en_RO&seoid=COMPACT-CONVERTER_R911325246&sku=R911325246 | https://www.lsa-control.com/pub/media//attach/pdf/Drives/Servo_Drives/Drive_System_Rexroth_Indradrive.pdf |  | BOSCH REXROTH AG | OPM/OEM | HCS01.1E-W0008-A-03-B-ET-EC-NN-NN-NN-FW | HCS01.1E-W0008-A-03-B-ET-EC-NN-NN-NN-FW | ALTERNATE MANUFACTURER NAME:INDRA DRIVE,BOSCH 301 PACKAGING MACHINE FUNCTION:SPEED CONTROL AND VARIATION OF A SERVOMOTOR MATERIAL:PLASTIC/STEEL PART NO:8-110-671-821 | ENRICHED | MRO | 39122001 | Inverter Drive Ac | DRIVE | AC MOTOR | OUTPUT RATING | NOT AVAILABLE | ENCLOSURE | IP20 | POWER | 2.58 KW | INPUT RATING | NOT AVAILABLE | OUTPUT CURRENT RATING | 8 A | SPEED | NOT AVAILABLE | VOLTAGE RATING | 500 VAC | FRAME TYPE | NOT AVAILABLE | TYPE |  | ADDITIONAL FEATURES | [42 empty] | Production Downloaded
STP-007 | DATA ENRICHMENT | Batch_2 | Elec | VNE | SCV2 |  | 12-05-2023 |  |  | 226329 | 226329 | 8373-52129973 | SERVO INDRA DRIVE HCS01.1E-W0018-A-03 |  |  | SERVO INDRA DRIVE HCS01.1E-W0018-A-03-B-ET-EC-NN-NN-NN-FW MARCA:REXROTH (MADE IN GERMANY) USO:MAQUINA EMPACADORA BOSCH 301 FUNCIÓN:CONTROL Y VARIACIÓN DE VELOCIDAD DE UN SERVOMOTOR MATERIAL:PLASTICO/ACERO N°PARTE:8-110-671-822 | [13 empty] | https://www.lsa-control.com/pub/media//attach/pdf/Drives/Servo_Drives/Drive_System_Rexroth_Indradrive.pdf |  |  | BOSCH | OPM | HCS01.1E-W0018-A-03-B-ET-EC-NN-NN-NN-FW | HCS01.1E-W0018-A-03-B-ET-EC-NN-NN-NN-FW | ALTERNATE MANUFACTURER:BOSCH;ALTERNATE PART NUMBER:8-110-671-822;EQUIPMENT_NAME:301 PACKAGING MACHINE;FUNCTION:CONTROL AND VARIATION OF SPEED OF A SERVOMOTOR | ENRICHED | MRO | 39122001 | Inverter Drive Ac | DRIVE | AC MOTOR | OUTPUT RATING | NOT AVAILABLE | ENCLOSURE | IP20 | POWER | 1.8 KW | INPUT RATING | NOT AVAILABLE | OUTPUT CURRENT RATING | 18 A | SPEED | NOT AVAILABLE | VOLTAGE RATING | 200-500 V | FRAME TYPE | NOT AVAILABLE | TYPE | INDRASERVO | ADDITIONAL FEATURES | MATERIAL: PLASTIC,STEEL | [40 empty] | Part number is not available so we updated model number as part number | Production Downloaded
STP-007 | DATA ENRICHMENT | Batch_2 | Elec | VNE | SCV2 |  | 12-05-2023 |  |  | 760105 | 760105 | RU02-5603994 | SERVOMODULE;HCS01.1E-W0028-A-03-B-ET-EC | [16 empty] | https://store.boschrexroth.com/Automation/Drives/IndraDrive/Single-Axis-drive/COMPACT-CONVERTER_R911335595?cclcl=en_US | https://www.radwell.co.uk/en-GB/Buy/BOSCH/REXROTH/HCS01.1E-W0028-A-03-B-ET-EC-NN-NN-NN-FW/?redirect=true |  | BOSCH | OPM | HCS01.1E-W0028-A-03-B-ET-EC | HCS01.1E-W0028-A-03-B-ET-EC |  | ENRICHED | MRO | 26111800 | Servo Control Drive | DRIVE | MOTOR | TYPE | NOT AVAILABLE | PITCH | NOT AVAILABLE | SPEED | NOT AVAILABLE | SIZE | NOT AVAILABLE | GEAR RATIO | NOT AVAILABLE | MAX FLOW RATE | NOT AVAILABLE | MAX PRESSURE RATING | NOT AVAILABLE | OUTPUT POWER | NOT AVAILABLE | FRAME TYPE | NOT AVAILABLE | POWER RATING | NOT AVAILABLE | VOLTAGE RATING | NOT AVAILABLE | KEYWAY |  | MOUNTING |  | WIRE SIZE |  | MATERIAL |  | COATING/FINISH |  | GRADE |  | ADDITIONAL FEATURES | NUMBER OF PHASE: 3 PH; CURRENT RATING; 20A,FREQUENCY: 50/60 Hz | INPUT VOLTAGE | 200-500 VAC | [22 empty] | Part number is not available so we updated model number as part number | Production Downloaded
STP-007 | DATA ENRICHMENT | Batch_2 | Elec | VNE | SCV2 |  | 12-05-2023 |  |  | 767989 | 767989 | RU03-5484183 | HCS01.1E-W0028-A-03-B-ET-EC-L3-NN- -FW | [16 empty] | https://airlinemedia.airlinehyd.com/Literature/Manufacturer_Catalogs/Bosch%20Rexroth/DriveSystem_IndraDrive-R999000019_2013-11.pdf |  |  | BOSCH REXROTH AG | OPM/OEM | HCS01.1E-W0028-A-03-B-ET-EC-L3-NN- -FW | HCS01.1E-W0028-A-03-B-ET-EC-L3-NN- -FW |  | ENRICHED | MRO | 39122001 | INVERTER DRIVE AC | DRIVE | AC MOTOR | OUTPUT RATING | NOT AVAILABLE | ENCLOSURE | IP20 | POWER | NOT AVAILABLE | INPUT RATING | NOT AVAILABLE | OUTPUT CURRENT RATING | 11.5 A | SPEED | NOT AVAILABLE | VOLTAGE RATING | 200-500 VAC | FRAME TYPE | NOT AVAILABLE | TYPE | COMPACT | ADDITIONAL FEATURES | CERTIFICATE:UL | [41 empty] | Production Downloaded
STP-007 | DATA ENRICHMENT | Batch_2 | Elec | VNE | SCV2 |  | 12-05-2023 |  |  | 407149 | 407149 | BH02-5625400 | HCS01.1E-W0028-A-03-B-ET-EC-NN -L3-NN-FW | [16 empty] | https://store.boschrexroth.com/apex/ccrz__ProductDetails?cclcl=en_US&refURL=http%3A%2F%2Fstore.boschrexroth.com%2Fapex%2Fccrz__ProductDetails&seoid=compact-converter_R911325248&sku=R911325248 | https://www.cmafh.com/details.aspx?itemid=HCS01.1E-W0028-A-03-B-ET-EC-NN-L4-NN-FW | https://www.rgbautomatyka.pl/en/new-hcs01-1e-w0028-a-03-b-et-ec-nn-nn-nn-fw-rexroth-id60926.html | BOSCH | OPM | HCS01.1E-W0028-A-03-B-ET-EC-NN-L3-NN-FW | HCS01.1E-W0028-A-03-B-ET-EC-NN-L3-NN-FW |  | ENRICHED | MRO | 26111800 | Electrical Variable Speed Drives | DRIVE | MOTOR | TYPE | COMPACT CONVERTER | PITCH | NOT AVAILABLE | SPEED | NOT AVAILABLE | SIZE | 70 WD X 220 HT X 268 DP MM | GEAR RATIO | NOT AVAILABLE | MAX FLOW RATE | NOT AVAILABLE | MAX PRESSURE RATING | NOT AVAILABLE | OUTPUT POWER | NOT AVAILABLE | FRAME TYPE | NOT AVAILABLE | POWER RATING | 9.7 KW | VOLTAGE RATING | 500 VAC | KEYWAY |  | MOUNTING |  | WIRE SIZE |  | MATERIAL |  | COATING/FINISH |  | GRADE |  | ADDITIONAL FEATURES |  | INPUT VOLTAGE | [23 empty] | Part number is not available so we updated model number as part number | Production Downloaded
STP-007 | DATA ENRICHMENT | Batch_2 | Elec | VNE | SCV2 |  | 12-05-2023 |  |  | 14828 | 14828 | 8308-52068293 | SERVO DRIVER HCS01-1E-W0008 R911325246 |  |  | HCS01.1E-W0008-A-03-B-ET-EC-NN COD REXROTH: 90001109 - USO: ROBO PRESTO EMBALAGEM SECUNDÁRIA BOSCH - FORNECEDOR EXCLUSIVO: A PLACA JÁ VEM COM FIRWARE FORNECEDOR AUTOMAX AUTOMAÇÃO | HCS01.1E-W0008-A-03-B-ET-EC-NN COD REXROTH: 90001109 - USO: ROBO PRESTO EMBALAGEM SECUNDÁRIA BOSCH - FORNECEDOR EXCLUSIVO: A PLACA JÁ VEM COM FIRWARE FORNECEDOR AUTOMAX AUTOMAÇÃO | [12 empty] | https://store.boschrexroth.com/apex/ccrz__ProductDetails?cclcl=en_RO&seoid=COMPACT-CONVERTER_R911325246&sku=R911325246 | https://www.lsa-control.com/pub/media//attach/pdf/Drives/Servo_Drives/Drive_System_Rexroth_Indradrive.pdf |  | BOSCH REXROTH AG | OPM/OEM | HCS01-1E-W0008 | R911325246 |  | ENRICHED | MRO | 39122001 | Inverter Drive Ac | DRIVE | AC MOTOR | OUTPUT RATING | NOT AVAILABLE | ENCLOSURE | IP20 | POWER | 2.58 KW | INPUT RATING | NOT AVAILABLE | OUTPUT CURRENT RATING | 8 A | SPEED | NOT AVAILABLE | VOLTAGE RATING | 500 VAC | FRAME TYPE | NOT AVAILABLE | TYPE |  | ADDITIONAL FEATURES | [42 empty] | Production Downloaded
STP-007 | DATA ENRICHMENT | Batch_2 | Elec | VNE | SCV2 |  | 12-05-2023 |  |  | 766914 | 766914 | RU03-5434697 | SERVODRIVE;HCS02_R911305034 | [16 empty] | https://www.maxodeals.com/mdenglish/rexroth-r911305034-new-nmp | https://www.euautomation.com/en/bosch-rexroth/product/r911305034 |  | REXWORTH | OPM | HCS02_R911305034 | HCS02_R911305034 |  | ENRICHED | MRO | 39122001 | Inverter Drive Ac | DRIVE | AC MOTOR | OUTPUT RATING | NOT AVAILABLE | ENCLOSURE | NOT AVAILABLE | POWER | 2.1 KW | INPUT RATING | NOT AVAILABLE | OUTPUT CURRENT RATING | 11.5 A | SPEED | NOT AVAILABLE | VOLTAGE RATING | 200-500 VAC | FRAME TYPE | NOT AVAILABLE | TYPE |  | ADDITIONAL FEATURES | [42 empty] | Production Downloaded
STP-007 | DATA ENRICHMENT | Batch_2 | Elec | VNE | SCV2 |  | 12-05-2023 |  |  | 632423 | 632423 | IN02-ED052117 | BACK SCRAPPER HYPERDRIVE, HDA70 | [16 empty] | https://www.halstrup-walcher.de/en/products/HDA70.php |  |  | HALSTRUP-WALCHER GMBH | OPM | HDA70 | HDA70 |  | ENRICHED | MRO | 39122002 | Motor Control Drive Dc | DRIVE | DC MOTOR | TYPE | BACK SCRAPPER HYPERDRIVE | INPUT AMPERAGE | NOT AVAILABLE | FIELD VOLTAGE RATING | NOT AVAILABLE | ENCLOSURE | IP65 | POWER | 42 W | INPUT VOLTAGE | 24 VDC,+/- 15 % | SPEED | NOT AVAILABLE | FRAME TYPE | NOT AVAILABLE | OUTPUT SPEED RATING | 27 RPM | GEAR RATIO | NOT AVAILABLE | ARMATURE CURRENT RATING |  | ARMATURE VOLTAGE RATING |  | FIELD CURRENT RATING |  | ADDITIONAL FEATURES | TORQUE:15 NM;HOLLOW SHAFT DIAMETER:10 MM;INTERFACE/BUS COMMUNICATION:ETHERCAT,ETHERNET/IP,PROFINET | [33 empty] | Production Downloaded
STP-007 | DATA ENRICHMENT | Batch_2 | Elec | VNE | SCV2 |  | 12-05-2023 |  |  | 45386 | 45386 | 8312-52255973 | DRIVE,STEP MTR,HDA70-EI-L-S-S,24VDC | HDA70-EI-L-S-S | HALSTRUP WALCHER | DRIVE,STEPPER MOTOR,VOLTAGE RATING:24VDC,FRAME TYPE:SQUARE,MANUFACTURER:Halstrup Walcher,MFR PART NUMBER:HDA70-EI-L-S-S |  | Wesco | No WESCO SKU | HALSTRUP WALCHER | HDA70-EI-L-S-S | DRIVE,STEPPER MOTOR,VOLTAGE RATING:24VDC,FRAME TYPE:SQUARE,MANUFACTURER:Halstrup Walcher,MFR PART NUMBER:HDA70-EI-L-S-S | [7 empty] | https://www.lektronix.com/equipment/halstrupwalcher-hda70-ei-l-s-s/286961 |  |  | HALSTRUP-WALCHER GMBH | OPM | HDA70-EI-L-S-S | HDA70-EI-L-S-S |  | ENRICHED | MRO | 39122002 | Motor Control Drive Dc | DRIVE | DC MOTOR | TYPE | STEPPER | INPUT AMPERAGE | NOT AVAILABLE | FIELD VOLTAGE RATING | NOT AVAILABLE | ENCLOSURE | NOT AVAILABLE | POWER | NOT AVAILABLE | INPUT VOLTAGE | 24 VDC | SPEED | NOT AVAILABLE | FRAME TYPE | SQUARE | OUTPUT SPEED RATING | NOT AVAILABLE | GEAR RATIO | NOT AVAILABLE | ARMATURE CURRENT RATING |  | ARMATURE VOLTAGE RATING |  | FIELD CURRENT RATING |  | ADDITIONAL FEATURES | [33 empty] | Part number is not available so we updated model number as part number | Production Downloaded
STP-007 | DATA ENRICHMENT | Batch_2 | Elec | VNE | SCV2 |  | 12-05-2023 |  |  | 375088 | 375088 | BE33-5424718 | DRIVE CONTROL REXROTH HMD01.1N-W0020-A07 |  |  | DRIVE CONTROL REXROTH HMD01.1N-W0020-A-07 HMD01 VISUALMOTION 10 TYP:0392 (HMD01 VM10) INDRADRIVE 2-ACHS-ANTRIEBSREGELGER.KPL. . REF NATEC: 2234833 (NEW ONE); 2244967 (REPAIRED ONE) | DRIVE CONTROL REXROTH HMD01.1N-W0020-A-07 HMD01 VISUALMOTION 10 TYP:0392 (HMD01 VM10) INDRADRIVE 2-ACHS-ANTRIEBSREGELGER.KPL. . REF NATEC: 2234833 (NEW ONE); 2244967 (REPAIRED ONE)¦¦DRIVE CONTROL REXROTH HMD01.1N-W0020-A-07 HMD01 VISUALMOTION 10 TYP:0392 (HMD01 VM10) INDRADRIVE 2-ACHS-ANTRIEBSREGELGER.KPL. . REF NATEC: 2234833 (NEW ONE); 2244967 (REPAIRED ONE) | [12 empty] | https://indramat-usa.com/series/indramat-drives/hmd-double-axis-drive-controllers/hmd01.1n-w0020-a-07-nnnn | https://www.radwell.co.uk/en-GB/Buy/BOSCH/INDRAMAT/HMD01.1N-W0020-A-07-NNNN/?redirect=true |  | BOSCH | OPM | HMD01.1N-W0020-A-07 | HMD01.1N-W0020-A-07 |  | ENRICHED | MRO | 39122001 | Inverter Drive Ac | DRIVE | AC MOTOR | OUTPUT RATING | NOT AVAILABLE | ENCLOSURE | NOT AVAILABLE | POWER | NOT AVAILABLE | INPUT RATING | 254/750 VDC | OUTPUT CURRENT RATING | 10:00 | SPEED | NOT AVAILABLE | VOLTAGE RATING | 0-530 VAC | FRAME TYPE | NOT AVAILABLE | TYPE | DOUBLE AXIS | ADDITIONAL FEATURES | FREQUENCY: 800 Hz | [40 empty] | Part number is not available so we updated model number as part number | Production Downloaded
STP-007 | DATA ENRICHMENT | Batch_2 | Elec | VNE | SCV2 |  | 12-05-2023 |  |  | 83132 | 83132 | 8326-52130328 | DRIVE PARKER HPD8N S/N 03090194 |  |  | DRIVE PARKER HPD8N S/N 03090194 INPUT-OUTPUT 3XAC90...480. 62 A 60- 60 HZ | DRIVE PARKER HPD8N S/N 03090194 INPUT-OUTPUT 3XAC90...480. 62 A 60- 60 HZ | [12 empty] | https://www.parkermotion.com/manuals/SBC/manHPD2-24_GB.pdf |  |  | PARKER HANNIFIN CORP | OPM | HPD8N | HPD8N | SERIAL NUMBER:03090194 | ENRICHED | MRO | 39122001 | Inverter Drive Ac | DRIVE | AC MOTOR | OUTPUT RATING | 480 V,6.2 A,60 Hz | ENCLOSURE | IP20 | POWER | 120 W | INPUT RATING | 480 VAC,50-60 Hz | OUTPUT CURRENT RATING | 8 A | SPEED | 1000 RPM | VOLTAGE RATING | 480 V | FRAME TYPE | NOT AVAILABLE | TYPE | HIGH PERFORMANCE | ADDITIONAL FEATURES | INPUT-OUTPUT:3XAC90;TORQUE RATING:4.1 NM;POWER DISSIPATION:18 | [41 empty] | Production Downloaded
STP-007 | DATA ENRICHMENT | Batch_2 | Elec | VNE | SCV2 |  | 12-05-2023 |  |  | 690468 | 690468 | MY43-EM000296 | YASKAWA INVERTER J1000 6A/0.75KW | [16 empty] | https://www.yaskawa.com/products/drives/industrial-ac-drives/microdrives/j1000-drive | https://assets.omron.eu/downloads/manual/en/v2/j1000_frequency_inverter_users_manual_en.pdf | https://www.yaskawa.eu.com/products/ac-drives/legacy-drives/seriesdetail/serie/j1000-series_516 | YASKAWA ELECTRIC | OPM | J1000 | J1000 |  | ENRICHED | MRO | 39122001 | Inverter Drive Ac | DRIVE | AC MOTOR | OUTPUT RATING | NOT AVAILABLE | ENCLOSURE | NEMA B | POWER | NOT AVAILABLE | INPUT RATING | NOT AVAILABLE | OUTPUT CURRENT RATING | 6:00 | SPEED | NOT AVAILABLE | VOLTAGE RATING | 380-480 VAC | FRAME TYPE | NOT AVAILABLE | TYPE |  | ADDITIONAL FEATURES | NUMBER OF PHASE: 1 | [40 empty] | Part number is not available so we updated model number as part number | Production Downloaded
STP-007 | DATA ENRICHMENT | Batch_2 | Elec | VNE | SCV2 |  | 12-05-2023 |  |  | 74547 | 74547 | 8321-52256714 | CONTROLADOR/K0177-D/X54-6939-03/H&C | X54-6939-03 | [15 empty] | https://etechsurplus.com/products/oriental-motor-brushless-dc-motor-drive-k0177-d?variant=31785002762345 |  |  | ORIENTAL MOTOR CO., LTD. | OPM | K0177-D | K0177-D | OEM:RALA GMBH&CO KG;ALTERNATE MODEL NUMBER:X54-6939-03 | ENRICHED | MRO | 39122002 | MOTOR CONTROL DRIVE DC | DRIVE | DC MOTOR | TYPE | BRUSHLESS | INPUT AMPERAGE | NOT AVAILABLE | FIELD VOLTAGE RATING | NOT AVAILABLE | ENCLOSURE | NOT AVAILABLE | POWER | NOT AVAILABLE | INPUT VOLTAGE | NOT AVAILABLE | SPEED | NOT AVAILABLE | FRAME TYPE | NOT AVAILABLE | OUTPUT SPEED RATING | NOT AVAILABLE | GEAR RATIO | NOT AVAILABLE | ARMATURE CURRENT RATING |  | ARMATURE VOLTAGE RATING |  | FIELD CURRENT RATING |  | ADDITIONAL FEATURES | [34 empty] | Production Downloaded
STP-007 | DATA ENRICHMENT | Batch_2 | Elec | VNE | SCV2 |  | 12-05-2023 |  |  | 392678 | 392678 | BG31-5569347 | DRIVE OF CHAIN CONVEYOR KAF37 CMP50M | KAF37 CMP50M/KY/AK1H/SM1 | SCHUBERT | [14 empty] | https://download.sew-eurodrive.com/download/pdf/21926786.pdf |  |  | SCHUBERT & SALZER CONTROL SYSTEMS | OPM | KAF37 CMP50M/KY/AK1H/SM1 | KAF37 CMP50M/KY/AK1H/SM1 |  | ENRICHED | MRO | 26111800 | Electrical Variable Speed Drives | DRIVE | MOTOR | TYPE | NOT AVAILABLE | PITCH | NOT AVAILABLE | SPEED | NOT AVAILABLE | SIZE | NOT AVAILABLE | GEAR RATIO | NOT AVAILABLE | MAX FLOW RATE | NOT AVAILABLE | MAX PRESSURE RATING | NOT AVAILABLE | OUTPUT POWER | NOT AVAILABLE | FRAME TYPE | NOT AVAILABLE | POWER RATING | NOT AVAILABLE | VOLTAGE RATING | NOT AVAILABLE | KEYWAY |  | MOUNTING | FLANGE | WIRE SIZE |  | MATERIAL |  | COATING/FINISH |  | GRADE |  | ADDITIONAL FEATURES | NUMBER OF POLES: 6 | INPUT VOLTAGE | [23 empty] | Part number is not available so we updated model number as part number | Production Downloaded
STP-007 | DATA ENRICHMENT | Batch_2 | Elec | VNE | SCV2 |  | 12-05-2023 |  |  | 392682 | 392682 | BG31-5569353 | DRIVE OF TOWER KAF37 R17 CMP50S | KAF37 R17 CMP50S/BK/KY/AK1H/SB1 | SCHUBERT | [14 empty] | https://download.sew-eurodrive.com/download/pdf/21926786.pdf |  |  | SCHUBERT & SALZER CONTROL SYSTEMS | OPM | KAF37 R17 CMP50S/BK/KY/AK1H/SB1 | KAF37 R17 CMP50S/BK/KY/AK1H/SB1 |  | ENRICHED | MRO | 26111800 | Electrical Variable Speed Drives | DRIVE | MOTOR | TYPE | NOT AVAILABLE | PITCH | NOT AVAILABLE | SPEED | NOT AVAILABLE | SIZE | NOT AVAILABLE | GEAR RATIO | NOT AVAILABLE | MAX FLOW RATE | NOT AVAILABLE | MAX PRESSURE RATING | NOT AVAILABLE | OUTPUT POWER | NOT AVAILABLE | FRAME TYPE | NOT AVAILABLE | POWER RATING | NOT AVAILABLE | VOLTAGE RATING | NOT AVAILABLE | KEYWAY |  | MOUNTING | FLANGE | WIRE SIZE |  | MATERIAL |  | COATING/FINISH |  | GRADE |  | ADDITIONAL FEATURES | NUMBER OF POLES: 6 | INPUT VOLTAGE | [23 empty] | Part number is not available so we updated model number as part number | Production Downloaded
STP-007 | DATA ENRICHMENT | Batch_2 | Elec | VNE | SCV2 |  | 12-05-2023 |  |  | 63560 | 63560 | 8319-50471955 | DRIVE,DC,KBRG-225-D,KB ELECT | KBRG-225-D | KB Electronics | DRIVE,DC,DETAILS:KB ELECT,MANUFACTURER:KB ELECTRONICS,MFR PART NUMBER:KBRG-225-D | [13 empty] | https://www.kb-controls.com/product.sc?productId=44 | https://www.galco.com/kbrg-225d-kb.html | https://www.electricmotorwholesale.com/KBRG-225D/ | KB ELECTRONICS | OPM | KBRG-225-D | KBRG-225-D |  | ENRICHED | MRO | 39122002 | Motor Control Drive Dc | DRIVE | DC MOTOR | TYPE | NOT AVAILABLE | INPUT AMPERAGE | NOT AVAILABLE | FIELD VOLTAGE RATING | NOT AVAILABLE | ENCLOSURE | IP20 | POWER | 1.5 HP,3 HP | INPUT VOLTAGE | 115/230 VAC | SPEED | NOT AVAILABLE | FRAME TYPE | NOT AVAILABLE | OUTPUT SPEED RATING | NOT AVAILABLE | GEAR RATIO | NOT AVAILABLE | ARMATURE CURRENT RATING | 24 A | ARMATURE VOLTAGE RATING |  | FIELD CURRENT RATING |  | ADDITIONAL FEATURES | DIMENSIONS:7.70 X 10 X 3.50 IN;OUTPUT VOLTAGE:0-90/180 VAC;NUMBER OF PHASE:1 PH;TEMPERATURE RANGE:32~131 DEG F;CERTIFICATION/STANDARD:UL,CUL;SPEED RANGE:50:1;HEAT SINK:BUILT-IN;ENCLOSURE:NEMA CHASSIS | [33 empty] | Production Downloaded
STP-007 | DATA ENRICHMENT | Batch_2 | Elec | VNE | SCV2 |  | 12-05-2023 |  |  | 199310 | 199310 | 8364-50361496 | DRIVE,AC SERVO MTR,KDS1.3-200300W1 | KDS1.3-200300W1 | Bosch Rexroth | DRIVE,AC SERVO MOTOR,MANUFACTURER:BOSCH REXROTH,MFR PART NUMBER:KDS1.3-200300W1 | [13 empty] | https://www.radwell.co.uk/en-GB/Buy/BOSCH/INDRAMAT/KDS1.3-200-300-W1/?redirect=true | https://nicontrols.com/uk/kds13200300w1-bosch-rexroth-indramat.html |  | REXROTH | OPM | KDS1.3-200-300-W1 | KDS1.3-200-300-W1 |  | ENRICHED | MRO | 39122001 | Inverter Drive Ac | DRIVE | AC MOTOR | OUTPUT RATING | NOT AVAILABLE | ENCLOSURE | NOT AVAILABLE | POWER | NOT AVAILABLE | INPUT RATING | NOT AVAILABLE | OUTPUT CURRENT RATING | 200 A | SPEED | NOT AVAILABLE | VOLTAGE RATING | 300 VDC | FRAME TYPE | NOT AVAILABLE | TYPE | SERVO | ADDITIONAL FEATURES | W/MOUNTED COOLING FAN | [40 empty] | Part number is not available so we updated Model number as Part number,Model Number Updated as per URL | Production Downloaded
STP-007 | DATA ENRICHMENT | Batch_2 | Elec | VNE | SCV2 |  | 12-05-2023 |  |  | 409002 | 409002 | CH31-5603541 | REGLERMODUL | 9047B0046763 | SYNTEGON TECHNOLOGY SERVICES AG | Typ: Kinetix 5700 (11,3A) | Typ: Kinetix 5700 (11,3A) | [12 empty] | https://www.rockwellautomation.com/en-us/products/hardware/allen-bradley/motion-control/servo-drives/multi-axis-control/2198-kinetix-5700-ethernet-ip.html | https://literature.rockwellautomation.com/idc/groups/literature/documents/td/knx-td003_-en-p.pdf |  | ALLEN BRADLEY | OPM | KINETIX 5700 | KINETIX 5700 | ALTERNATE PART NUMBER:9047B0046763 | ENRICHED | MRO | 26111800 | Electrical Variable Speed Drives | DRIVE | MOTOR | TYPE | SERVO | PITCH | NOT AVAILABLE | SPEED | NOT AVAILABLE | SIZE | NOT AVAILABLE | GEAR RATIO | NOT AVAILABLE | MAX FLOW RATE | NOT AVAILABLE | MAX PRESSURE RATING | NOT AVAILABLE | OUTPUT POWER | NOT AVAILABLE | FRAME TYPE | NOT AVAILABLE | POWER RATING | 1.6-112 KW | VOLTAGE RATING | 200-400 V | KEYWAY |  | MOUNTING |  | WIRE SIZE |  | MATERIAL |  | COATING/FINISH |  | GRADE |  | ADDITIONAL FEATURES | CURRENT RATING: 11.3 A; TEMPERATURE RATING : 0-50 DEG C; DEGREE OF PROTECTION: IP20;CERTIFICATION/STANDARD: CE,CULUS | INPUT VOLTAGE | [23 empty] | Part number is not available so we updated model number as part number | Production Downloaded
STP-007 | DATA ENRICHMENT | Batch_2 | Elec | VNE | SCV2 |  | 12-05-2023 |  |  | 722007 | 722007 | PL34-5606543 | KINETIX,6000,MODUL,OSIOWY,400/460VAC | ALLENBRDLEY | [15 empty] | https://literature.rockwellautomation.com/idc/groups/literature/documents/um/2094-um001_-en-p.pdf |  |  | ALLEN BRADLEY | OPM | KINETIX 6000 | KINETIX 6000 |  | ENRICHED | MRO | 39122001 | Inverter Drive Ac | DRIVE | AC MOTOR | OUTPUT RATING | NOT AVAILABLE | ENCLOSURE | NOT AVAILABLE | POWER | NOT AVAILABLE | INPUT RATING | NOT AVAILABLE | OUTPUT CURRENT RATING | NOT AVAILABLE | SPEED | NOT AVAILABLE | VOLTAGE RATING | 400/460 VAC | FRAME TYPE | NOT AVAILABLE | TYPE |  | ADDITIONAL FEATURES | [41 empty] | Part number is not available so we updated model number as part number | Production Downloaded
STP-007 | DATA ENRICHMENT | Batch_2 | Elec | VNE | SCV2 |  | 12-05-2023 |  |  | 184839 | 184839 | 8353-52234590 | SERVO/KINETIX5700D057/AZ09502005/GEA | AZ09502005 | Imaforni | [14 empty] | https://literature.rockwellautomation.com/idc/groups/literature/documents/td/knx-td003_-en-p.pdf |  |  | GEA IMAFORNI | OPM | KINETIX5700D057 | KINETIX5700D057 | ALTERNATE MANUFACTURER:GEA;ALTERNATE PART NUMBER:AZ09502005 | ENRICHED | MRO | 39122001 | Inverter Drive Ac | DRIVE | AC MOTOR | OUTPUT RATING | NOT AVAILABLE | ENCLOSURE | NOT AVAILABLE | POWER | NOT AVAILABLE | INPUT RATING | NOT AVAILABLE | OUTPUT CURRENT RATING | NOT AVAILABLE | SPEED | NOT AVAILABLE | VOLTAGE RATING | NOT AVAILABLE | FRAME TYPE | NOT AVAILABLE | TYPE | SERVO | ADDITIONAL FEATURES | [41 empty] | Part number is not available so we updated model number as part number | Production Downloaded
STP-007 | DATA ENRICHMENT | Batch_2 | Elec | VNE | SCV2 |  | 12-05-2023 |  |  | 392573 | 392573 | BG31-5566557 | SERVO MODULE KMS03.1B036-P-D7 | [16 empty] | https://www.boschrexroth.com/en/au/products/product-groups/electric-drives-and-controls/servo-drives/cabinet-free-drive-technology/kms03-near-motor-servo-drive | https://lsa-control.com/pub/media/pdf/Pool/r911335703_rexroth_indradrive_mi.pdf |  | BOSCH | OPM | KMS03.1B036-P-D7 | KMS03.1B036-P-D7 |  | ENRICHED | MRO | 39122002 | Motor Control Drive Dc | DRIVE | DC MOTOR | TYPE | NOT AVAILABLE | INPUT AMPERAGE | 36 A | FIELD VOLTAGE RATING | NOT AVAILABLE | ENCLOSURE | IP65 | POWER | 5.5-11 KW | INPUT VOLTAGE | 0-530 VAC | SPEED | NOT AVAILABLE | FRAME TYPE | NOT AVAILABLE | OUTPUT SPEED RATING | NOT AVAILABLE | GEAR RATIO | NOT AVAILABLE | ARMATURE CURRENT RATING |  | ARMATURE VOLTAGE RATING |  | FIELD CURRENT RATING |  | ADDITIONAL FEATURES | CSA,ISO,UL,-20 TO 70 DEG C | [32 empty] | Part number is not available so we updated model number as part number | Production Downloaded
STP-007 | DATA ENRICHMENT | Batch_2 | Elec | VNE | SCV2 |  | 12-05-2023 |  |  | 393687 | 393687 | BG31-5577505 | SERVO MODULE KMS03.1B-B036-P-D7-ET | 79515580 | SCHUBERT | [14 empty] | https://www.boschrexroth.com/en/au/products/product-groups/electric-drives-and-controls/servo-drives/cabinet-free-drive-technology/kms03-near-motor-servo-drive |  |  | BOSCH | OPM | KMS03.1B-B036-P-D7-ET | KMS03.1B-B036-P-D7-ET | ALTERNATE MANUFACTURE NAME:SCHUBERT;ALTERNATE PART NUMBER:79515580 | ENRICHED | MRO | 39122001 | Inverter Drive Ac | DRIVE | AC MOTOR | OUTPUT RATING | NOT AVAILABLE | ENCLOSURE | IP65 | POWER | 5.5 -11 KW | INPUT RATING | NOT AVAILABLE | OUTPUT CURRENT RATING | 36 A | SPEED | NOT AVAILABLE | VOLTAGE RATING | 540-750 VDC | FRAME TYPE | NOT AVAILABLE | TYPE | SERVO | ADDITIONAL FEATURES | SIZE:110 WD X 344 LG X 209 DP MM | [40 empty] | Part number is not available so we updated model number as part number | Production Downloaded
STP-007 | DATA ENRICHMENT | Batch_2 | Elec | VNE | SCV2 |  | 12-05-2023 |  |  | 393248 | 393248 | BG31-5576648 | SERVO MODULE KMS03.1B-B036-P-D7-ET | 79515580 | SCHUBERT | [14 empty] | https://www.boschrexroth.com/en/au/products/product-groups/electric-drives-and-controls/servo-drives/cabinet-free-drive-technology/kms03-near-motor-servo-drive |  |  | BOSCH | OPM | KMS03.1B-B036-P-D7-ET | KMS03.1B-B036-P-D7-ET | ALTARNATE MANUFACTURE NAME: SCHUBER; ALTERNATE MANUFACTURE NUMBER: 79515580 | ENRICHED | MRO | 39122001 | Inverter Drive Ac | DRIVE | AC MOTOR | OUTPUT RATING | NOT AVAILABLE | ENCLOSURE | IP65 | POWER | 5.5 -11 KW | INPUT RATING | NOT AVAILABLE | OUTPUT CURRENT RATING | 36 A | SPEED | NOT AVAILABLE | VOLTAGE RATING | 540-750 VDC | FRAME TYPE | NOT AVAILABLE | TYPE | SERVO | ADDITIONAL FEATURES | SIZE:110 WD X 344 LG X 209 DP MM | [40 empty] | Part number is not available so we updated model number as part number | Production Downloaded
STP-007 | DATA ENRICHMENT | Batch_2 | Elec | VNE | SCV2 |  | 12-05-2023 |  |  | 393439 | 393439 | BG31-5576932 | SERVO MODULE KMS03.1B-B036-P-D7-ET | 79515580 | SCHUBERT | [14 empty] | https://www.boschrexroth.com/en/au/products/product-groups/electric-drives-and-controls/servo-drives/cabinet-free-drive-technology/kms03-near-motor-servo-drive |  |  | BOSCH | OPM | KMS03.1B-B036-P-D7-ET | KMS03.1B-B036-P-D7-ET | ALTERNATE MANUFACTURE NAME:SCHUBERT;ALTERNATE PART NUMBER:79515580 | ENRICHED | MRO | 39122001 | Inverter Drive Ac | DRIVE | AC MOTOR | OUTPUT RATING | NOT AVAILABLE | ENCLOSURE | IP65 | POWER | 5.5 -11 KW | INPUT RATING | NOT AVAILABLE | OUTPUT CURRENT RATING | 36 A | SPEED | NOT AVAILABLE | VOLTAGE RATING | 540-750 VDC | FRAME TYPE | NOT AVAILABLE | TYPE | SERVO | ADDITIONAL FEATURES | SIZE:110 WD X 344 LG X 209 DP MM | [40 empty] | Part number is not available so we updated model number as part number | Production Downloaded
STP-007 | DATA ENRICHMENT | Batch_2 | Elec | VNE | SCV2 |  | 12-05-2023 |  |  | 393577 | 393577 | BG31-5577362 | SERVO MODULE KMS03.1B036-P-D7-ET | 79515580 | SCHUBERT | [14 empty] | https://www.boschrexroth.com/en/au/products/product-groups/electric-drives-and-controls/servo-drives/cabinet-free-drive-technology/kms03-near-motor-servo-drive |  |  | BOSCH | OPM | KMS03.1B-B036-P-D7-ET | KMS03.1B-B036-P-D7-ET | ALTERNATE MANUFACTURE NAME:SCHUBERT;ALTERNATE PART NUMBER:79515580 | ENRICHED | MRO | 39122001 | Inverter Drive Ac | DRIVE | AC MOTOR | OUTPUT RATING | NOT AVAILABLE | ENCLOSURE | IP65 | POWER | 5.5 -11 KW | INPUT RATING | NOT AVAILABLE | OUTPUT CURRENT RATING | 36 A | SPEED | NOT AVAILABLE | VOLTAGE RATING | 540-750 VDC | FRAME TYPE | NOT AVAILABLE | TYPE | SERVO | ADDITIONAL FEATURES | SIZE:110 WD X 344 LG X 209 DP MM | [40 empty] | Part number is not available so we updated model number as part number | Production Downloaded
STP-007 | DATA ENRICHMENT | Batch_2 | Elec | VNE | SCV2 |  | 12-05-2023 |  |  | 269577 | 269577 | 8385-52158666 | DRIVER SCHNEIDER MOD LXM05AD34N4 |  |  | DRIVER SCHNEIDER MODELO LXM05AD34N4 | [13 empty] | https://www.se.com/in/en/product/LXM05AD34N4/motion-servo-drive-lxm05a-3-kw-380-480-v-3phase-with-emc-filter/ |  |  | SCHNEIDER ELECTRIC | OPM | LXM05AD34N4 | LXM05AD34N4 |  | ENRICHED | MRO | 39122001 | Inverter Drive Ac | DRIVE | AC MOTOR | OUTPUT RATING | 30 VDC | ENCLOSURE | NOT AVAILABLE | POWER | 3 KW | INPUT RATING | 24 VDC | OUTPUT CURRENT RATING | 11 A/15 A | SPEED | NOT AVAILABLE | VOLTAGE RATING | 380-480 V | FRAME TYPE | NOT AVAILABLE | TYPE | SERVO | ADDITIONAL FEATURES | [42 empty] | Production Downloaded
STP-007 | DATA ENRICHMENT | Batch_2 | Elec | VNE | SCV2 |  | 12-05-2023 |  |  | 691658 | 691658 | MY44-5054081 | SCHNEIDER SERVO DRIVE - LXM23DU07M3X | [16 empty] | https://www.se.com/in/en/product/LXM23DU07M3X/motion-servo-drive-lexium-23-single-phase-200-255-v-750-w-i-o/ | https://www.se.com/in/en/product/download-pdf/LXM23DU07M3X |  | SCHNEIDER ELECTRIC | OPM | LXM23DU07M3X | LXM23DU07M3X |  | ENRICHED | MRO | 39122001 | Inverter Drive Ac | DRIVE | AC MOTOR | OUTPUT RATING | NOT AVAILABLE | ENCLOSURE | NOT AVAILABLE | POWER | 0.75 KW | INPUT RATING | NOT AVAILABLE | OUTPUT CURRENT RATING | 5.1 A | SPEED | NOT AVAILABLE | VOLTAGE RATING | 220 VAC | FRAME TYPE | SIZE 2 | TYPE | SERVO | ADDITIONAL FEATURES | NUMBER OF PHASE: 3 | [40 empty] | Part number is not available so we updated model number as part number | Production Downloaded
STP-007 | DATA ENRICHMENT | Batch_2 | Elec | VNE | SCV2 |  | 12-05-2023 |  |  | 708374 | 708374 | PK01-5537169 | SERVO DRIVE LXM32AD12N4 SCHNIEDER CANDY | LXM32AD12N4 | [15 empty] | https://www.se.com/ww/en/product/LXM32AD12N4/motion-servo-drive-lexium-32-three-phase-supply-voltage-208-480-v-0-9-kw/ |  |  | SCHNEIDER ELECTRIC | OPM | LXM32AD12N4 | LXM32AD12N4 |  | ENRICHED | MRO | 39122001 | Inverter Drive Ac | DRIVE | AC MOTOR | OUTPUT RATING | NOT AVAILABLE | ENCLOSURE | IP54 | POWER | 0.9 KW | INPUT RATING | 24 VAC,50/60 Hz,3 PH | OUTPUT CURRENT RATING | 12 A | SPEED | NOT AVAILABLE | VOLTAGE RATING | 208/480 V | FRAME TYPE | NOT AVAILABLE | TYPE | SERVO | ADDITIONAL FEATURES | [42 empty] | Production Downloaded
STP-007 | DATA ENRICHMENT | Batch_2 | Elec | VNE | SCV2 |  | 12-05-2023 |  |  | 726744 | 726744 | PL34-5623598 | *LXM62DC13C21000,SERVODRIVE | SCHNEIDER,ELECTRIC | [15 empty] | https://www.se.com/ww/en/product/LXM62DC13C21000/lexium-62-single-drive-130-a-accessory-kit-included/ |  |  | SCHNEIDER ELECTRIC | OPM | LXM62DC13C21000 | LXM62DC13C21000 |  | ENRICHED | MRO | 39122001 | Inverter Drive Ac | DRIVE | AC MOTOR | OUTPUT RATING | NOT AVAILABLE | ENCLOSURE | NOT AVAILABLE | POWER | 24.7 KW | INPUT RATING | 24 VAC,50/60 Hz,1 PH/3 PH | OUTPUT CURRENT RATING | 130 A | SPEED | NOT AVAILABLE | VOLTAGE RATING | 230/400 V | FRAME TYPE | NOT AVAILABLE | TYPE | SERVO | ADDITIONAL FEATURES | [42 empty] | Production Downloaded
STP-007 | DATA ENRICHMENT | Batch_2 | Elec | VNE | SCV2 |  | 12-05-2023 |  |  | 656817 | 656817 | IN05-ED049502 | LOASCH-LXM62DD15C21000 SERVO DRIVE ELAU |  |  | SINGLE DRIVE 5 15 A, HW STO SIL 3 PLE, A | [13 empty] | https://www.se.com/in/en/product/LXM62DD15C21000/lexium-62-single-drive-15-a-accessory-kit-included/ | https://5.imimg.com/data5/GF/QR/MY-43177158/lxm62dd15c21000-servo-drive.pdf |  | SCHNEIDER ELECTRIC | OPM | LXM62DD15C21000 | LXM62DD15C21000 |  | ENRICHED | MRO | 39122001 | Inverter Drive Ac | DRIVE | AC MOTOR | OUTPUT RATING | 5:00 | ENCLOSURE | IP20 | POWER | 2.4 KW | INPUT RATING | 24 VDC | OUTPUT CURRENT RATING | 15 A | SPEED | NOT AVAILABLE | VOLTAGE RATING | 24 VDC | FRAME TYPE | NOT AVAILABLE | TYPE | SINGLE | ADDITIONAL FEATURES | 2 DIGITAL INPUT/OUTPUT | [40 empty] | Part number is not available so we updated model number as part number | Production Downloaded
STP-007 | DATA ENRICHMENT | Batch_2 | Elec | VNE | SCV2 |  | 12-05-2023 |  |  | 656818 | 656818 | IN05-ED049503 | LOASCH-LXM62DD15D21000 SERVO DRIVE ELAU |  |  | DOUBLE DRIVE 5 15 A, HW STO SIL 3 PLE, A | [13 empty] | https://www.se.com/ww/en/product/LXM62DD15D21000/lexium-62-double-drive-15-a-accessory-kit-included/ |  |  | SCHNEIDER ELECTRIC | OPM | LXM62DD15D21000 | LXM62DD15D21000 |  | ENRICHED | MRO | 39122001 | Inverter Drive Ac | DRIVE | AC MOTOR | OUTPUT RATING | 5:00 | ENCLOSURE | IP20 | POWER | 2.4 KW | INPUT RATING | 24 VDC | OUTPUT CURRENT RATING | 15 A | SPEED | NOT AVAILABLE | VOLTAGE RATING | 24 VDC | FRAME TYPE | NOT AVAILABLE | TYPE | SERVO | ADDITIONAL FEATURES | 2 DIGITAL INPUT/OUTPUT | [40 empty] | Part number is not available so we updated model number as part number | Production Downloaded
STP-007 | DATA ENRICHMENT | Batch_2 | Elec | VNE | SCV2 |  | 12-05-2023 |  |  | 726747 | 726747 | PL34-5623601 | *LXM62DD27C21000,SERVODRIVE | SCHNEIDER,ELECTRIC | [15 empty] | https://www.se.com/ww/en/product/LXM62DD27C21000/lexium-62-single-drive-27-a-accessory-kit-included/ | https://www.se.com/ww/en/product/download-pdf/LXM62DD27C21000 |  | SCHNEIDER ELECTRIC | OPM | LXM62DD27C21000 | LXM62DD27C21000 |  | ENRICHED | MRO | 26111800 | Electrical Variable Speed Drives | DRIVE | MOTOR | TYPE | SINGLE | PITCH | NOT AVAILABLE | SPEED | NOT AVAILABLE | SIZE | NOT AVAILABLE | GEAR RATIO | NOT AVAILABLE | MAX FLOW RATE | NOT AVAILABLE | MAX PRESSURE RATING | NOT AVAILABLE | OUTPUT POWER | NOT AVAILABLE | FRAME TYPE | NOT AVAILABLE | POWER RATING | 4.3 KW | VOLTAGE RATING | 24 VDC | KEYWAY |  | MOUNTING |  | WIRE SIZE |  | MATERIAL |  | COATING/FINISH |  | GRADE |  | ADDITIONAL FEATURES |  | INPUT VOLTAGE | [23 empty] | Part number is not available so we updated model number as part number | Production Downloaded
STP-007 | DATA ENRICHMENT | Batch_2 | Elec | VNE | SCV2 |  | 12-05-2023 |  |  | 656819 | 656819 | IN05-ED049504 | LOASCH-LXM62DU60D21000 SERVO DRIVE ELAU |  |  | DOUBLE DRIVE 2 6 A, HW SIL 3 PLE, ACCKIT | [13 empty] | https://www.se.com/ww/en/product/download-pdf/LXM62DU60D21000 | https://www.jordan-anwar.com/product/jordan-anwar/control-system-plcs/servo-motor-drives/schneider-lxm62du60d21000-servo-drive/ |  | SCHNEIDER ELECTRIC | OPM | LXM62DU60D21000 | LXM62DU60D21000 |  | ENRICHED | MRO | 39122001 | Inverter Drive Ac | DRIVE | AC MOTOR | OUTPUT RATING | 2:00 | ENCLOSURE | IP20 | POWER | 0.95 KW | INPUT RATING | 24 VDC | OUTPUT CURRENT RATING | 0.25 A | SPEED | NOT AVAILABLE | VOLTAGE RATING | 24 VDC | FRAME TYPE | NOT AVAILABLE | TYPE | SERVO | ADDITIONAL FEATURES | 2 DIGITAL INPUT/OUTPUT | [40 empty] | Part number is not available so we updated model number as part number | Production Downloaded
STP-007 | DATA ENRICHMENT | Batch_2 | Elec | VNE | SCV2 |  | 12-05-2023 |  |  | 148436 | 148436 | 8349-50443936 | CONTR,AC MTR,M105R-14ICD,50HP,480V | M105R-14ICD | Control Techniques Ltd | CONTROL,AC MOTOR,POWER_OUTPUT:50HP,INPUT_V:480V,MANUFACTURER:CONTROL TECHNIQUES LTD,MFR PART NUMBER:M105R-14ICD | [13 empty] | https://nicontrols.com/uk/m105r14icd-control-techniques.html |  |  | CONTROL TECHNIQUES | OPM | M105R-14ICD | M105R-14ICD |  | ENRICHED | MRO | 39122001 | INVERTER DRIVE AC | DRIVE | AC MOTOR | OUTPUT RATING | NOT AVAILABLE | ENCLOSURE | NOT AVAILABLE | POWER | 50 HP | INPUT RATING | NOT AVAILABLE | OUTPUT CURRENT RATING | 105 A | SPEED | NOT AVAILABLE | VOLTAGE RATING | 480 V | FRAME TYPE | NOT AVAILABLE | TYPE | FOUR QUADRANT | ADDITIONAL FEATURES | [42 empty] | Production Downloaded
STP-007 | DATA ENRICHMENT | Batch_2 | Elec | VNE | SCV2 |  | 12-05-2023 |  |  | 539835 | 539835 | FR36-LFBRUS4358 | CARTE BRUSHLESS AC SERVO DRIVE MAXAX300 | CARTE_AXE-VER |  |  | CARTE BRUSHLESS AC SERVO DRIVE 300/300 REF MAXAX 300 RECORD G4 | [12 empty] | https://nicontrols.com/uk/maxax300-control-techniques.html | https://www.abcparts.be/index.php/en/spareparts/drive/servo/control-techniques/maxax3003000 |  | NIDEC CORP CONTROL | OPM | MAXAX 300 | MAXAX 300 | REFERENCE MODEL:CARTE AXE-VER | ENRICHED | MRO | 39122001 | Inverter Drive Ac | DRIVE | AC MOTOR | OUTPUT RATING | 4.5 KVA | ENCLOSURE | NOT AVAILABLE | POWER | 3 KW | INPUT RATING | 3 PH | OUTPUT CURRENT RATING | NOT AVAILABLE | SPEED | NOT AVAILABLE | VOLTAGE RATING | 220 V | FRAME TYPE | NOT AVAILABLE | TYPE | BRUSHLESS SERVO | ADDITIONAL FEATURES | [41 empty] | Part number is not available so we updated model number as part number | Production Downloaded
STP-007 | DATA ENRICHMENT | Batch_2 | Elec | VNE | SCV2 |  | 12-05-2023 |  |  | 831586 | 831586 | VN02-EV004346 | SERVO,DRIVER,MBDDT2210 | MBDDT2210¦PANASONIC | [15 empty] | https://www3.panasonic.biz/ac/e/search_num/index.jsp?c=detail&part_no=MBDDT2210 | https://www.digikey.com/en/products/detail/panasonic-industrial-automation-sales/MBDDT2210/3898279 |  | PANASONIC | OPM | MBDDT2210 | MBDDT2210 |  | ENRICHED | MRO | 39122001 | Inverter Drive Ac | DRIVE | AC MOTOR | OUTPUT RATING | NOT AVAILABLE | ENCLOSURE | NOT AVAILABLE | POWER | 400 W | INPUT RATING | NOT AVAILABLE | OUTPUT CURRENT RATING | 15 A | SPEED | NOT AVAILABLE | VOLTAGE RATING | 200-240 VAC | FRAME TYPE | NOT AVAILABLE | TYPE |  | ADDITIONAL FEATURES | [42 empty] | Production Downloaded
STP-007 | DATA ENRICHMENT | Batch_2 | Elec | VNE | SCV2 |  | 12-05-2023 |  |  | 708496 | 708496 | PK01-5622425 | SERVO DRIVE MBEK045BCV PANASONIC ISHIDA | MBEK045BCV | [15 empty] | https://www3.panasonic.biz/ac/e/search_num/index.jsp?c=detail&part_no=MBEK045BCV&large_g_cd=5&medium_g_cd=34&small_g_cd=210&series_cd=3748 | https://www.tme.com/in/en/details/mbek045bcv/electric-motors/panasonic/ | https://octopart.com/mbek045bcv-panasonic-117691583 | PANASONIC | OPM | MBEK045BCV | MBEK045BCV |  | ENRICHED | MRO | 26111800 | Servo Control Drive | DRIVE | MOTOR | TYPE | NOT AVAILABLE | PITCH | NOT AVAILABLE | SPEED | NOT AVAILABLE | SIZE | NOT AVAILABLE | GEAR RATIO | NOT AVAILABLE | MAX FLOW RATE | NOT AVAILABLE | MAX PRESSURE RATING | NOT AVAILABLE | OUTPUT POWER | NOT AVAILABLE | FRAME TYPE | NOT AVAILABLE | POWER RATING | NOT AVAILABLE | VOLTAGE RATING | 200-240 VAC | KEYWAY |  | MOUNTING |  | WIRE SIZE |  | MATERIAL |  | COATING/FINISH |  | GRADE |  | ADDITIONAL FEATURES |  | INPUT VOLTAGE | [23 empty] | Part number is not available so we updated model number as part number | Production Downloaded
STP-007 | DATA ENRICHMENT | Batch_2 | Elec | VNE | SCV2 |  | 12-05-2023 |  |  | 84191 | 84191 | 8326-52173690 | SERVO SCHNEIDER MC41101400 |  |  | SERVOCONTROLADOR SCHNEIDER ELECTRIC MC-4//11/01/400 | [13 empty] | https://www.industechnic.com/sk/product/telemecanique-schneider/pacdrive/mc-41101400-13130244 |  |  | SCHNEIDER ELECTRIC | OPM | MC-4/11/01/400 | MC-4/11/01/400 |  | ENRICHED | MRO | 40141700 | HARDWARE AND FITTINGS | DRIVE |  | SIZE | NOT AVAILABLE | MATERIAL | NOT AVAILABLE | FRAME TYPE | NOT AVAILABLE | POWER RATING | NOT AVAILABLE | SPEED | NOT AVAILABLE | TYPE | SERVOCONTROLLER | HAZARD CLASS |  | CERTIFICATION/STANDARD |  | ADDITIONAL FEATURES | CURRENT RATING:1.5A | VOLTAGE | [42 empty] | Production Downloaded
STP-007 | DATA ENRICHMENT | Batch_2 | Elec | VNE | SCV2 |  | 12-05-2023 |  |  | 705879 | 705879 | PH41-5009949 | SERVO DRIVER, ELAU MC-4/11/03/400 3A | [16 empty] | https://www.radwell.co.uk/Buy/SCHNEIDER%20ELECTRIC/ELAU%20AG/MC-4-DIV-11-DIV-03-DIV-400/?redirect=true | https://www.artisantg.com/PLC/73331-1/Schneider-Electric-ELAU-MC-4-11-03-400-PowerDrive-Motion-Controller |  | ELAU | OPM | MC-4/11/03/400 | MC-4/11/03/400 |  | ENRICHED | MRO | 39122001 | Inverter Drive Ac | DRIVE | AC MOTOR | OUTPUT RATING | 0-480 VAC,0-600 Hz | ENCLOSURE | NOT AVAILABLE | POWER | NOT AVAILABLE | INPUT RATING | 3 A,3 PH,50/60 Hz | OUTPUT CURRENT RATING | 1:00 | SPEED | NOT AVAILABLE | VOLTAGE RATING | 380-480 VAC | FRAME TYPE | NOT AVAILABLE | TYPE | SERVO | ADDITIONAL FEATURES | [41 empty] | Part number is not available so we updated model number as part number | Production Downloaded
STP-007 | DATA ENRICHMENT | Batch_2 | Elec | VNE | SCV2 |  | 12-05-2023 |  |  | 705877 | 705877 | PH41-5009947 | SERVO DRIVER, ELAU MC-4/11/10/400 10A | [16 empty] | https://www.radwell.co.uk/en-GB/Buy/SCHNEIDER%20ELECTRIC/ELAU%20AG/MC-4-DIV-11-DIV-10-DIV-400/?redirect=true | https://www.jc-electronics.com/mc-4-11-10-400 |  | ELAU | OPM | MC-4/11/10/400 | MC-4/11/10/400 |  | ENRICHED | MRO | 39122001 | Inverter Drive Ac | DRIVE | AC MOTOR | OUTPUT RATING | 0-480 VAC,0-600 Hz | ENCLOSURE | NOT AVAILABLE | POWER | NOT AVAILABLE | INPUT RATING | 10 A,3 PH,50/60 Hz | OUTPUT CURRENT RATING | 1:00 | SPEED | NOT AVAILABLE | VOLTAGE RATING | 380-480 VAC | FRAME TYPE | NOT AVAILABLE | TYPE | SERVO | ADDITIONAL FEATURES | [41 empty] | Part number is not available so we updated model number as part number | Production Downloaded
STP-007 | DATA ENRICHMENT | Batch_2 | Elec | VNE | SCV2 |  | 12-05-2023 |  |  | 5168 | 5168 | 8301-52023710 | CONVERSOR ESTATICO MC-4/11/10/400 |  |  | CONVERSOR ESTATICO MC-4/11/10/400 COD. FORNECEDOR:350.150.001 FORNECEDOR AUTOMOTION | CONVERSOR ESTATICO MC-4/11/10/400 COD. FORNECEDOR:350.150.001 FORNECEDOR AUTOMOTION | [12 empty] | https://www.radwell.co.uk/en-GB/Buy/SCHNEIDER%20ELECTRIC/ELAU%20AG/MC-4-DIV-11-DIV-10-DIV-400/?redirect=true | https://www.jc-electronics.com/mc-4-11-10-400 |  | SCHNEIDER ELECTRIC | OPM | MC-4/11/10/400 | MC-4/11/10/400 |  | ENRICHED | MRO | 39122001 | Inverter Drive Ac | DRIVE | AC MOTOR | OUTPUT RATING | 0-480 VAC,0-600Hz | ENCLOSURE |  | POWER |  | INPUT RATING | 10 A,50/60 Hz,3 PH | OUTPUT CURRENT RATING | 0.041667 | SPEED |  | VOLTAGE RATING | 380-480 VAC | FRAME TYPE |  | TYPE | SERVO | ADDITIONAL FEATURES | [41 empty] | Part number is not available so we updated Model number as Part number,Model Number Updated as per URL | Production Downloaded
STP-007 | DATA ENRICHMENT | Batch_2 | Elec | VNE | SCV2 |  | 12-05-2023 |  |  | 508154 | 508154 | ES36-5332177 | DRIVER ELAU MC-4/11/10/400 3X400V 10A CO | 13130247-20630059 | [15 empty] | https://www.radwell.co.uk/en-GB/Buy/SCHNEIDER%20ELECTRIC/ELAU%20AG/MC-4-DIV-11-DIV-10-DIV-400/?redirect=true | https://www.jc-electronics.com/mc-4-11-10-400 |  | SCHNEIDER ELECTRIC | OPM | MC-4/11/10/400 | MC-4/11/10/400 |  | ENRICHED | MRO | 39122001 | Inverter Drive Ac | DRIVE | AC MOTOR | OUTPUT RATING | 0-480 VAC,0-600Hz | ENCLOSURE |  | POWER |  | INPUT RATING | 10 A,50/60 Hz,3 PH | OUTPUT CURRENT RATING | 0.041667 | SPEED |  | VOLTAGE RATING | 380-480 VAC | FRAME TYPE |  | TYPE | SERVO | ADDITIONAL FEATURES | [41 empty] | Part number is not available so we updated model number as part number | Production Downloaded
STP-007 | DATA ENRICHMENT | Batch_2 | Elec | VNE | SCV2 |  | 12-05-2023 |  |  | 784201 | 784201 | RU07-TRU40013906 | SERVODRIVE;MC-4/11/10/400 | [16 empty] | https://www.radwell.co.uk/en-GB/Buy/SCHNEIDER%20ELECTRIC/ELAU%20AG/MC-4-DIV-11-DIV-10-DIV-400/?redirect=true | https://www.jc-electronics.com/mc-4-11-10-400 |  | SCHNEIDER ELECTRIC | OPM | MC-4/11/10/400 | MC-4/11/10/400 |  | ENRICHED | MRO | 39122001 | Inverter Drive Ac | DRIVE | AC MOTOR | OUTPUT RATING | 0-480 VAC,0-600Hz | ENCLOSURE |  | POWER |  | INPUT RATING | 10 A,50/60 Hz,3 PH | OUTPUT CURRENT RATING | 0.041667 | SPEED |  | VOLTAGE RATING | 380-480 VAC | FRAME TYPE |  | TYPE | SERVO | ADDITIONAL FEATURES | [41 empty] | Part number is not available so we updated model number as part number | Production Downloaded
STP-007 | DATA ENRICHMENT | Batch_2 | Elec | VNE | SCV2 |  | 12-05-2023 |  |  | 705880 | 705880 | PH41-5009950 | SERVO DRIVER, ELAU MC-4/11/22/400 22A | [16 empty] | https://www.radwell.co.uk/en-GB/Buy/ELAU%20INC/ELAU%20INC/MC-4-DIV-11-DIV-22-DIV-400/?redirect=true | https://www.jc-electronics.com/mc-4-11-22-400 |  | ELAU | OPM | MC-4/11/22/400 | MC-4/11/22/400 |  | ENRICHED | MRO | 39122001 | Inverter Drive Ac | DRIVE | AC MOTOR | OUTPUT RATING | 0-480 VAC,0-600 Hz | ENCLOSURE | NOT AVAILABLE | POWER | NOT AVAILABLE | INPUT RATING | 22 A,3 PH,50/60 Hz | OUTPUT CURRENT RATING | 1:00 | SPEED | NOT AVAILABLE | VOLTAGE RATING | 380-480 VAC | FRAME TYPE | NOT AVAILABLE | TYPE | SERVO | ADDITIONAL FEATURES | [41 empty] | Part number is not available so we updated model number as part number | Production Downloaded
STP-007 | DATA ENRICHMENT | Batch_2 | Elec | VNE | SCV2 |  | 12-05-2023 |  |  | 811210 | 811210 | TR03-5551941 | DRIVER/SERVO/MC-4/11/22/400/VDM01D22AQ00 | [16 empty] | https://www.munsterreusetech.ie/listings/1705632-used-schneider-elau-mc-4-pac-drive-mc-4-11-22-400-vdm01d22aq00 |  |  | SCHNEIDER ELECTRIC | OPM | MC-4/11/22/400/VDM01D22AQ00 | MC-4/11/22/400/VDM01D22AQ00 |  | ENRICHED | MRO | 39122001 | Inverter Drive Ac | DRIVE | AC MOTOR | OUTPUT RATING | 0-480 VAC | ENCLOSURE | NOT AVAILABLE | POWER | NOT AVAILABLE | INPUT RATING | 380-480 V | OUTPUT CURRENT RATING | NOT AVAILABLE | SPEED | NOT AVAILABLE | VOLTAGE RATING | 24 VDC | FRAME TYPE | NOT AVAILABLE | TYPE | SERVO | ADDITIONAL FEATURES | NUMBER OF PHASE:3 | [41 empty] | Production Downloaded
STP-007 | DATA ENRICHMENT | Batch_2 | Elec | VNE | SCV2 |  | 12-05-2023 |  |  | 831101 | 831101 | VN02-EV003622 | SERVO,DRIVER,MCDDT3520 | MCDDT3520¦PANASONIC | [15 empty] | https://www3.panasonic.biz/ac/ae/search_num/index.jsp?c=detail&part_no=MCDDT3520&large_g_cd=5&medium_g_cd=34&small_g_cd=209&series_cd=3519 | https://www.digikey.com/en/products/detail/panasonic-industrial-automation-sales/MCDDT3520/3898293 |  | PANASONIC | OPM | MCDDT3520 | MCDDT3520 |  | ENRICHED | MRO | 39122001 | Inverter Drive Ac | DRIVE | AC MOTOR | OUTPUT RATING | NOT AVAILABLE | ENCLOSURE | NOT AVAILABLE | POWER | 750 W | INPUT RATING | NOT AVAILABLE | OUTPUT CURRENT RATING | 30 A | SPEED | NOT AVAILABLE | VOLTAGE RATING | 200-240 VAC | FRAME TYPE | NOT AVAILABLE | TYPE |  | ADDITIONAL FEATURES | [42 empty] | Production Downloaded
STP-007 | DATA ENRICHMENT | Batch_2 | Elec | VNE | SCV2 |  | 12-05-2023 |  |  | 143477 | 143477 | 8349-50174566 | CONTR,AC MTR,MCV40A00405A34-00 | MCV40A00405A34-00 | Sew-Eurodrive Inc | CONTROL,AC MOTOR,MANUFACTURER:SEW-EURODRIVE INC,MFR PART NUMBER:MCV40A00405A34-00 | [13 empty] | https://www.radwell.co.uk/en-GB/Buy/SEW%20EURODRIVE/SEW%20EURODRIVE/MCV40A-0040-5A3-4-00/?redirect=true |  |  | SEW-EURODRIVE | OPM | MCV40A00405A34-00 | MCV40A00405A34-00 |  | ENRICHED | MRO | 39122001 | Inverter Drive Ac | DRIVE | AC MOTOR | OUTPUT RATING | 380/500 VAC | ENCLOSURE | NOT AVAILABLE | POWER | NOT AVAILABLE | INPUT RATING | NOT AVAILABLE | OUTPUT CURRENT RATING | 8.6 A | SPEED | NOT AVAILABLE | VOLTAGE RATING | NOT AVAILABLE | FRAME TYPE | NOT AVAILABLE | TYPE | COMPACT,MOVIDRIVE | ADDITIONAL FEATURES | FREQUENCY RATING:50/60 HZ | [40 empty] | Part number is not available so we updated Model number as Part number,Model Number Updated as per URL | Production Downloaded
STP-007 | DATA ENRICHMENT | Batch_2 | Elec | VNE | SCV2 |  | 12-05-2023 |  |  | 848233 | 848233 | IT03-5461182 | AZIONAM. MOTIFLEX E100 3X230/450V AC | MFE460A021BW | [15 empty] | https://www.ad-techcci.com/Catalogs/ProductLines/PLCS/ABB_PLCs.pdf | https://www.radwell.co.uk/en-GB/Buy/ASEA%20BROWN%20BOVERI/ASEA%20BROWN%20BOVERI/MFE460A021BW/?redirect=true |  | ABB | OPM | MFE460A021BW | MOTIFLEX E100 |  | ENRICHED | MRO | 39122001 | Inverter drive ac | DRIVE | AC MOTOR | OUTPUT RATING | NOT AVAILABLE | ENCLOSURE | IP20,NEMA OPEN | POWER | 13 KW | INPUT RATING | 180-560 VAC,3 PH,50/60 Hz | OUTPUT CURRENT RATING | 40 A | SPEED | NOT AVAILABLE | VOLTAGE RATING | NOT AVAILABLE | FRAME TYPE | B | TYPE |  | ADDITIONAL FEATURES | MOUNTING TYPE:DIN RAIL | [41 empty] | Production Downloaded
STP-007 | DATA ENRICHMENT | Batch_2 | Elec | VNE | SCV2 |  | 12-05-2023 |  |  | 358567 | 358567 | BE32-5549003 | INTERROLL MI-DMI AC165I-MAA0AA0EWCFA-750 | INTERROLL MI-DMI AC165I-MAA0AA0EWCFA-750 |  |  | . 0.37kW, 4P, 36.2.7Nm, i=14.66, . 0.806m/s(48.36m/min)/50Hz/3*400V, . IP66, mantellengte 767mm, AGL=880mm, . Mantel+as+dichting in staal. . Deksels in aluminium. . Polyamide aansluitkast, . Minerale olie visc. 150 ( Word voedingsolie gebruikt ) OFFERTE B2017.0809 VENDOR: A.B.T. GOVAERTS BVBA 102977 | [12 empty] | https://www.interroll.com/fileadmin/user_upload/Downloads__PDF_/Drives___Controls/Drum_Motors/Drum_Motor_Catalog_EN.pdf |  |  | INTERROLL GROUP | OPM | MI-DMI AC165I-MAA0AA0EWCFA-750 | MI-DMI AC165I-MAA0AA0EWCFA-750 | OFFER NUMBER:B2017.0809;DISTRIBUTOR:A.B.T. Govaerts BVBA 102977 | ENRICHED | MRO | 26111525 | DRUM MOTOR DRIVES | DRIVE | MOTOR | TYPE | HIGH-TORQUE COMPACT DRIVE | PITCH | NOT AVAILABLE | SPEED | 93.8 RPM | SIZE | 767 MM LG | GEAR RATIO | 14.66:1 | MAX FLOW RATE | 0.806 M/SEC | MAX PRESSURE RATING | NOT AVAILABLE | OUTPUT POWER | NOT AVAILABLE | FRAME TYPE | NOT AVAILABLE | POWER RATING | 0.37 KW | VOLTAGE RATING | 400 V | KEYWAY |  | MOUNTING |  | WIRE SIZE |  | MATERIAL | STEEL | COATING/FINISH |  | GRADE |  | ADDITIONAL FEATURES | TORQUE:36.27NM;FREQUENCY:50 HZ;ENCLOSURE:IP66;MANTEL,AXLE,SEAL IN STEEL;LIDS IN ALUMINUM;POLYAMIDE CONNECTION CUPBOARD;MINERAL OIL VISC. 150;POLES:4;GEAR STAGE:2 | INPUT VOLTAGE | [24 empty] | Production Downloaded
STP-007 | DATA ENRICHMENT | Batch_2 | Elec | VNE | SCV2 |  | 12-05-2023 |  |  | 539841 | 539841 | FR36-LFBRUS4775 | MOVIDYN MKS51A-010-503-50 10-15A-1.5KW | VARIATEUR-VER |  |  | MOVIDYN MKS51A-010-503-50 3X380V10-15A 1.5KW + AIO 11+BME1.5 MODULE D''AXE AVEC IPOS + CARTE E/S AIO 11 (OPTION) +BME 1.5 (MODULE COMMANDE FREIN) LOGICIEL PILOTAGE MD SHELL VISU DONNEE MD SCOPE | [12 empty] | https://download.sew-eurodrive.com/download/pdf/09223711.pdf |  |  | SEW-EURODRIVE | OPM | MKS51A-010-503-50 | MKS51A-010-503-50 | REFERENCE NUMBER:1.5KW + AIO 11 + BME1.5 AXIS;MODULE WITH IPOS + AIO 11 I/O CARD (OPTION) +BME 1.5 (BRAKE CONTROL MODULE) MD SHELL VISU CONTROL SOFTWARE MD SCOPE DATA | ENRICHED | MRO | 39122001 | INVERTER DRIVE AC | DRIVE | AC MOTOR | OUTPUT RATING | NOT AVAILABLE | ENCLOSURE | IP20 | POWER | 10 KW | INPUT RATING | NOT AVAILABLE | OUTPUT CURRENT RATING | 10 A | SPEED | NOT AVAILABLE | VOLTAGE RATING | 380-500 VAC | FRAME TYPE | NOT AVAILABLE | TYPE |  | ADDITIONAL FEATURES | [42 empty] | Production Downloaded
STP-007 | DATA ENRICHMENT | Batch_2 | Elec | VNE | SCV2 |  | 12-05-2023 |  |  | 99523 | 99523 | 8339-50019142 | CONTR,DC MTR,MM21251C,1/2-1/4HP,115VDC | MM21251C | Minarik Automation & Control | CONTROL,DC MOTOR,POWER_OUTPUT:1/2-1/4HP,INPUT_V:115VDC,MANUFACTURER:MINARIK AUTOMATION & CONTROL,MFR PART NUMBER:MM21251C | [13 empty] | https://www.galco.com/mm21251c-mnrk.html | https://pim.galco.com/Manufacturer/Minarik%20Drives/TechDocument/Users%20Manual/driv_dc_scr_um.pdf |  | MINARIK AUTOMATION & CONTROL | OPM | MM21251C | MM21251C |  | ENRICHED | MRO | 39122002 | MOTOR CONTROL DRIVE DC | DRIVE | DC MOTOR | TYPE | CONTROL | INPUT AMPERAGE | NOT AVAILABLE | FIELD VOLTAGE RATING | NOT AVAILABLE | ENCLOSURE | NOT AVAILABLE | POWER | 1/2-1/4 HP | INPUT VOLTAGE | 115 VDC | SPEED | NOT AVAILABLE | FRAME TYPE | NOT AVAILABLE | OUTPUT SPEED RATING | NOT AVAILABLE | GEAR RATIO | NOT AVAILABLE | ARMATURE CURRENT RATING |  | ARMATURE VOLTAGE RATING | 130 VDC | FIELD CURRENT RATING | 1 A | ADDITIONAL FEATURES | TEMPERATURE RATING:10-40 DEG C | [33 empty] | Production Downloaded
STP-007 | DATA ENRICHMENT | Batch_2 | Elec | VNE | SCV2 |  | 12-05-2023 |  |  | 190536 | 190536 | 8364-50019142 | CONTR,DC MTR,MM21251C,1/2-1/4HP,115VDC | MM21251C | Minarik Automation & Control | CONTROL,DC MOTOR,POWER_OUTPUT:1/2-1/4HP,INPUT_V:115VDC,MANUFACTURER:MINARIK AUTOMATION & CONTROL,MFR PART NUMBER:MM21251C | [13 empty] | https://www.galco.com/mm21251c-mnrk.html | https://pim.galco.com/Manufacturer/Minarik%20Drives/TechDocument/Users%20Manual/driv_dc_scr_um.pdf |  | MINARIK AUTOMATION & CONTROL | OPM | MM21251C | MM21251C |  | ENRICHED | MRO | 39122002 | MOTOR CONTROL DRIVE DC | DRIVE | DC MOTOR | TYPE | CONTROL | INPUT AMPERAGE | NOT AVAILABLE | FIELD VOLTAGE RATING | NOT AVAILABLE | ENCLOSURE | NOT AVAILABLE | POWER | 1/2 TO 1/4 HP | INPUT VOLTAGE | 115 VDC | SPEED | NOT AVAILABLE | FRAME TYPE | NOT AVAILABLE | OUTPUT SPEED RATING | NOT AVAILABLE | GEAR RATIO | NOT AVAILABLE | ARMATURE CURRENT RATING |  | ARMATURE VOLTAGE RATING | 130 VDC | FIELD CURRENT RATING | 1 A | ADDITIONAL FEATURES | TEMPERATURE RATING:10-40 DEG C | [33 empty] | Production Downloaded
STP-007 | DATA ENRICHMENT | Batch_2 | Elec | VNE | SCV2 |  | 12-05-2023 |  |  | 517055 | 517055 | ES37-5441135 | CONV.FREC.MM440 3AC380-480V 4A 1,5KW SF | [16 empty] | https://cache.industry.siemens.com/dl/files/204/23708204/att_60463/v1/440_PLi_23708204_en_0106.pdf |  |  | SIEMENS | OPM | MM440 | MM440 |  | ENRICHED | MRO | 39122001 | Inverter Drive Ac | DRIVE | AC MOTOR | OUTPUT RATING | NOT AVAILABLE | ENCLOSURE | NOT AVAILABLE | POWER | 1.5 KW | INPUT RATING | NOT AVAILABLE | OUTPUT CURRENT RATING | 4:00 | SPEED | NOT AVAILABLE | VOLTAGE RATING | 380-480 VAC | FRAME TYPE | NOT AVAILABLE | TYPE |  | ADDITIONAL FEATURES | [41 empty] | Part number is not available so we updated model number as part number | Production Downloaded
STP-007 | DATA ENRICHMENT | Batch_2 | Elec | VNE | SCV2 |  | 12-05-2023 |  |  | 156826 | 156826 | 8349-52209114 | CONTR,DC MTR,MP105A4R,50HP,480V | MP105A4R | Control Techniques Ltd | CONTROL,DC MOTOR,POWER OUTPUT:50HP,INPUT VOLTAGE:480V,MANUFACTURER:CONTROL TECHNIQUES LTD,MFR PART NUMBER:MP105A4R |  | BDI | 22787123 | CONTROL TECHNIQUES | MP105A4R | MP105A4R DC DRIVE | [7 empty] | https://www.galco.com/mp105a4r-cont.html |  |  | CONTROL TECHNIQUES | OPM | MP105A4R | MP105A4R | VENDOR NAME:GALCO INDUSTRIAL ELECTRONICS,VENDOR PART NUMBER:MP105A4R | ENRICHED | MRO | 39122002 | Motor Control Drive Dc | DRIVE | DC MOTOR | TYPE | NOT AVAILABLE | INPUT AMPERAGE | NOT AVAILABLE | FIELD VOLTAGE RATING | 432 VDC | ENCLOSURE | NOT AVAILABLE | POWER | NOT AVAILABLE | INPUT VOLTAGE | 240-480 VAC | SPEED | NOT AVAILABLE | FRAME TYPE | NOT AVAILABLE | OUTPUT SPEED RATING | NOT AVAILABLE | GEAR RATIO | NOT AVAILABLE | ARMATURE CURRENT RATING | 105 A | ARMATURE VOLTAGE RATING | 552 VDC | FIELD CURRENT RATING | 8 DC | ADDITIONAL FEATURES | [33 empty] | Part number is not available so we updated model number as part number | Production Downloaded
STP-007 | DATA ENRICHMENT | Batch_2 | Elec | VNE | SCV2 |  | 12-05-2023 |  |  | 156235 | 156235 | 8349-52197389 | CONTR,DC MTR,MP155A4R,75HP,480V | MP155A4R | Control Techniques Ltd | CONTROL,DC MOTOR,POWER OUTPUT:75HP,INPUT VOLTAGE:480V,MANUFACTURER:CONTROL TECHNIQUES LTD,MFR PART NUMBER:MP155A4R | [13 empty] | https://www.galco.com/mp155a4r-cont.html |  |  | CONTROL TECHNIQUES | OPM | MP155A4R | MP155A4R |  | ENRICHED | MRO | 39122002 | Motor Control Drive Dc | DRIVE | DC MOTOR | TYPE | NOT AVAILABLE | INPUT AMPERAGE | 139 A | FIELD VOLTAGE RATING | NOT AVAILABLE | ENCLOSURE | IP20 | POWER | 75 HP | INPUT VOLTAGE | 240-480 VAC | SPEED | NOT AVAILABLE | FRAME TYPE | NOT AVAILABLE | OUTPUT SPEED RATING | NOT AVAILABLE | GEAR RATIO | NOT AVAILABLE | ARMATURE CURRENT RATING | 155 A | ARMATURE VOLTAGE RATING | 552 VDC | FIELD CURRENT RATING | 8 DC | ADDITIONAL FEATURES | [33 empty] | Part number is not available so we updated model number as part number | Production Downloaded
STP-007 | DATA ENRICHMENT | Batch_2 | Elec | VNE | SCV2 |  | 12-05-2023 |  |  | 197957 | 197957 | 8364-50329612 | CONTR,DC MTR,MPA-04342,2HP,115-230V | MPA-04342 | Cleveland Motion Controls Inc | CONTROL,DC MOTOR,POWER_OUTPUT:2HP,INPUT_V:115-230V,MANUFACTURER:CLEVELAND MOTION CONTROLS INC,MFR PART NUMBER:MPA-04342 | [13 empty] | https://www.radwell.co.uk/en-GB/Buy/CLEVELAND%20MOTION%20CONTROL/CLEVELAND%20MOTION%20CONTROL/MPA-04342/?redirect=true | https://controlrepair.com/shop/cleveland-machine-controls-mpa-04342-m0-02577-pacemaster-1-dc-drive-0-25-to-2hp-fuses-reversing-db-ap-58975#attr=439921 |  | CLEVELAND MOTION CONTROLS INC | OPM | MPA-04342 | MPA-04342 |  | ENRICHED | MRO | 39122002 | Motor Control Drive Dc | DRIVE | DC MOTOR | TYPE | NOT AVAILABLE | INPUT AMPERAGE | NOT AVAILABLE | FIELD VOLTAGE RATING | NOT AVAILABLE | ENCLOSURE | NOT AVAILABLE | POWER | 2 HP | INPUT VOLTAGE | 115-230 V | SPEED | NOT AVAILABLE | FRAME TYPE | NOT AVAILABLE | OUTPUT SPEED RATING | NOT AVAILABLE | GEAR RATIO | NOT AVAILABLE | ARMATURE CURRENT RATING |  | ARMATURE VOLTAGE RATING |  | FIELD CURRENT RATING |  | ADDITIONAL FEATURES | [33 empty] | Part number is not available so we updated model number as part number | Production Downloaded
STP-007 | DATA ENRICHMENT | Batch_2 | Elec | VNE | SCV2 |  | 12-05-2023 |  |  | 109081 | 109081 | 8339-50495897 | CONTR,MTR,MPA-09034,0-180VDC | MPA-09034 | Cleveland Motion Controls Inc | CONTROL,MOTOR,POWER_OUTPUT:0-180VDC,MANUFACTURER:CLEVELAND MOTION CONTROLS INC,MFR PART NUMBER:MPA-09034 | [13 empty] | https://www.nriparts.com/products/cmc-mpa-09034/450432?item_id=656042 | https://www.radwell.co.uk/en-GB/Buy/CLEVELAND%20MOTION%20CONTROL/CLEVELAND%20MOTION%20CONTROL/MPA-09034/?redirect=true |  | CLEVELAND MOTION CONTROLS LTD | OPM | MPA-09034 | MPA-09034 |  | ENRICHED | MRO | 39122002 | MOTOR CONTROL DRIVE DC | DRIVE | DC MOTOR | TYPE | NOT AVAILABLE | INPUT AMPERAGE | NOT AVAILABLE | FIELD VOLTAGE RATING | NOT AVAILABLE | ENCLOSURE | NOT AVAILABLE | POWER | 1 HP | INPUT VOLTAGE | 115-230 VAC | SPEED | NOT AVAILABLE | FRAME TYPE | NOT AVAILABLE | OUTPUT SPEED RATING | NOT AVAILABLE | GEAR RATIO | NOT AVAILABLE | ARMATURE CURRENT RATING |  | ARMATURE VOLTAGE RATING |  | FIELD CURRENT RATING |  | ADDITIONAL FEATURES | FREQUENCY:50/60 HZ;OUTPUT VOLTAGE:180 VDC | [33 empty] | Production Downloaded
STP-007 | DATA ENRICHMENT | Batch_2 | Elec | VNE | SCV2 |  | 12-05-2023 |  |  | 153366 | 153366 | 8349-50495897 | CONTR,MTR,MPA-09034,0-180VDC | MPA-09034 | Cleveland Motion Controls Inc | CONTROL,MOTOR,POWER_OUTPUT:0-180VDC,MANUFACTURER:CLEVELAND MOTION CONTROLS INC,MFR PART NUMBER:MPA-09034 | [13 empty] | https://www.nriparts.com/products/cmc-mpa-09034/450432?item_id=656042 | https://www.radwell.co.uk/en-GB/Buy/CLEVELAND%20MOTION%20CONTROL/CLEVELAND%20MOTION%20CONTROL/MPA-09034/?redirect=true |  | CLEVELAND MOTION CONTROLS LTD | OPM | MPA-09034 | MPA-09034 |  | ENRICHED | MRO | 39122002 | MOTOR CONTROL DRIVE DC | DRIVE | DC MOTOR | TYPE | NOT AVAILABLE | INPUT AMPERAGE | NOT AVAILABLE | FIELD VOLTAGE RATING | NOT AVAILABLE | ENCLOSURE | NOT AVAILABLE | POWER | 1 HP | INPUT VOLTAGE | 115-230 VAC | SPEED | NOT AVAILABLE | FRAME TYPE | NOT AVAILABLE | OUTPUT SPEED RATING | NOT AVAILABLE | GEAR RATIO | NOT AVAILABLE | ARMATURE CURRENT RATING |  | ARMATURE VOLTAGE RATING |  | FIELD CURRENT RATING |  | ADDITIONAL FEATURES | FREQUENCY:50/60 HZ;OUTPUT VOLTAGE:180 VDC | [33 empty] | Production Downloaded
STP-007 | DATA ENRICHMENT | Batch_2 | Elec | VNE | SCV2 |  | 12-05-2023 |  |  | 168051 | 168051 | 8352-50474769 | CONTR,AC MTR,MPA-09035,1HP,110-230V | MPA-09035 | Cleveland Process Corp | CONTROL,AC MOTOR,POWER_OUTPUT:1HP,INPUT_V:110-230V,MANUFACTURER:CLEVELAND PROCESS CORP,MFR PART NUMBER:MPA-09035 | [13 empty] | https://www.nriparts.com/products/cleveland-controls-mpa-09035-motor-drives-obsolete/238526 | https://www.radwell.co.uk/en-GB/Buy/CLEVELAND%20MOTION%20CONTROL/CLEVELAND%20MOTION%20CONTROL/MPA-09035/?redirect=true |  | CLEVELAND MOTION CONTROLS LTD | OPM | MPA-09035 | MPA-09035 |  | ENRICHED | MRO | 39122001 | INVERTER DRIVE AC | DRIVE | AC MOTOR | OUTPUT RATING | 90-180 VDC | ENCLOSURE |  | POWER | 1 HP | INPUT RATING | 14 A | OUTPUT CURRENT RATING | 10 A | SPEED |  | VOLTAGE RATING | 110-230 VAC | FRAME TYPE |  | TYPE |  | ADDITIONAL FEATURES | [42 empty] | Production Downloaded
STP-007 | DATA ENRICHMENT | Batch_2 | Elec | VNE | SCV2 |  | 12-05-2023 |  |  | 242732 | 242732 | 8380-50327906 | DRIVE,VAR SPEED,MPA-09035,CLEV MCI | MPA-09035 | Cleveland Motion Controls Inc | DRIVE,VARIABLE SPEED,DETAILS:CLEV MCI,MANUFACTURER:CLEVELAND MOTION CONTROLS INC,MFR PART NUMBER:MPA-09035 | [13 empty] | https://www.nriparts.com/products/cleveland-controls-mpa-09035-motor-drives-obsolete/238526 | https://www.radwell.co.uk/en-GB/Buy/CLEVELAND%20MOTION%20CONTROL/CLEVELAND%20MOTION%20CONTROL/MPA-09035/?redirect=true |  | CLEVELAND MOTION CONTROLS INC | OPM | MPA-09035 | MPA-09035 |  | ENRICHED | MRO | 39122001 | INVERTER DRIVE AC | DRIVE | AC MOTOR | OUTPUT RATING | 90-180 VDC | ENCLOSURE |  | POWER | 1 HP | INPUT RATING | 14 A | OUTPUT CURRENT RATING | 10 A | SPEED |  | VOLTAGE RATING | 110-230 VAC | FRAME TYPE |  | TYPE |  | ADDITIONAL FEATURES | [41 empty] | Part number is not available so we updated model number as part number | Production Downloaded
STP-007 | DATA ENRICHMENT | Batch_2 | Elec | VNE | SCV2 |  | 12-05-2023 |  |  | 741732 | 741732 | PL38-CP12217250 | FWA-INDRV*-MPB-04VRS-D5-1-SNC-NN, | FWA-INDRV*-MPB-04VRS-D5-1-SNC-NN, | BOSCH REXROTH | [14 empty] | https://www.ias-components.com/documentation/Firmware_de_Drives.pdf |  |  | BOSCH REXROTH AG | OPM/OEM | MPB-04VRS-D5-1-SNC-NN | MPB-04VRS-D5-1-SNC-NN |  | ENRICHED | MRO | 39120000 | ELECTRICAL EQUIPMENT AND COMPONENTS AND SUPPLIES | DRIVE |  | SIZE | NOT AVAILABLE | MATERIAL | NOT AVAILABLE | FRAME TYPE | NOT AVAILABLE | POWER RATING | NOT AVAILABLE | SPEED | NOT AVAILABLE | TYPE | BASIC ECONOMY | HAZARD CLASS |  | CERTIFICATION/STANDARD |  | ADDITIONAL FEATURES | CONTROL MODE:CLOSED LOOP | VOLTAGE | [42 empty] | Production Downloaded
STP-007 | DATA ENRICHMENT | Batch_2 | Elec | VNE | SCV2 |  | 12-05-2023 |  |  | 710126 | 710126 | PK01-PKC3299 | SERVO DRIVE MSDA104A1A 1.0KW PANASONIC | MSDA104A1A | [15 empty] | http://images.100y.com.tw/pdf_file/79-PANASONIC-MSDA-SERIES.pdf |  |  | PANASONIC | OPM | MSDA104A1A | MSDA104A1A |  | ENRICHED | MRO | 39122001 | Inverter Drive Ac | DRIVE | AC MOTOR | OUTPUT RATING | 30 W | ENCLOSURE | NOT AVAILABLE | POWER | 1 KW | INPUT RATING | NOT AVAILABLE | OUTPUT CURRENT RATING | 3 A | SPEED | NOT AVAILABLE | VOLTAGE RATING | 200 VAC | FRAME TYPE | NOT AVAILABLE | TYPE |  | ADDITIONAL FEATURES | [42 empty] | Production Downloaded
STP-007 | DATA ENRICHMENT | Batch_2 | Elec | VNE | SCV2 |  | 12-05-2023 |  |  | 710124 | 710124 | PK01-PKC3297 | SERVO DRIVE MSDA204A1A 2.0KW PANASONIC | MSDA204A1A | [15 empty] | http://images.100y.com.tw/pdf_file/79-PANASONIC-MSDA-SERIES.pdf |  |  | PANASONIC | OPM | MSDA204A1A | MSDA204A1A |  | ENRICHED | MRO | 39122001 | Inverter Drive Ac | DRIVE | AC MOTOR | OUTPUT RATING | 200 W | ENCLOSURE | NOT AVAILABLE | POWER | 2 KW | INPUT RATING | NOT AVAILABLE | OUTPUT CURRENT RATING | 2 A | SPEED | NOT AVAILABLE | VOLTAGE RATING | 200 VAC | FRAME TYPE | NOT AVAILABLE | TYPE |  | ADDITIONAL FEATURES | [42 empty] | Production Downloaded
STP-007 | DATA ENRICHMENT | Batch_2 | Elec | VNE | SCV2 |  | 12-05-2023 |  |  | 186973 | 186973 | 8353-52240461 | SWITH/LOTO/NZM1-XRAVR/EATON/ | NZM1-XRAVR | Eaton Electrical Inc | [14 empty] | https://datasheet.eaton.com/datasheet.php?model=107249&locale=en_GB |  |  | EATON GROUP | OPM | NZM1-XRAVR | NZM1-XRAVR |  | ENRICHED | MRO | 40141700 | HARDWARE AND FITTINGS | DRIVE |  | SIZE | NOT AVAILABLE | MATERIAL | NOT AVAILABLE | FRAME TYPE | NOT AVAILABLE | POWER RATING | NOT AVAILABLE | SPEED | NOT AVAILABLE | TYPE | ON REAR | HAZARD CLASS |  | CERTIFICATION/STANDARD | UL/CSA,IEC | ADDITIONAL FEATURES | PROTECTION CLASS:IP66;SWITCH;LOTO | VOLTAGE | [42 empty] | Production Downloaded
STP-007 | DATA ENRICHMENT | Batch_2 | Elec | VNE | SCV2 |  | 12-05-2023 |  |  | 367588 | 367588 | BE33-5052076 | DRIVE POUR SERVOMOTEUR "ELAU AG" | 13130225-031 |  | DRIVE POUR SERVOMOTEUR "ELAU AG" PMC-2/11/08/000/00/00/12/01/00 V20.03.00 SERVO INVERTER PMC-2, SINCOS-GEBER 3X400V VOLTAGE 8A, WITH BRAKE-MODUL. TYPE 13130225-031 | DRIVE POUR SERVOMOTEUR "ELAU AG" PMC-2/11/08/000/00/00/12/01/00 V20.03.00 SERVO INVERTER PMC-2, SINCOS-GEBER 3X400V VOLTAGE 8A, WITH BRAKE-MODUL. TYPE 13130225-031¦¦DRIVE POUR SERVOMOTEUR "ELAU AG" PMC-2/11/08/000/00/00/12/01/00 V20.03.00 SERVO INVERTER PMC-2, SINCOS-GEBER 3X400V VOLTAGE 8A, WITH BRAKE-MODUL. TYPE 13130225-031 | [12 empty] | https://vb-steuerungstechnik.de/Elau-PMC-2-Servo-Drive-Type-PMC-2-11-05-000-00-00-01-00-0K_1 |  |  | ELAU | OPM | PMC-2 | PMC-2 | ALTERNATE PART NUMBER:13130225-031 | ENRICHED | MRO | 26111800 | Electrical Variable Speed Drives | DRIVE | MOTOR | TYPE | SERVO | PITCH | NOT AVAILABLE | SPEED | NOT AVAILABLE | SIZE | NOT AVAILABLE | GEAR RATIO | NOT AVAILABLE | MAX FLOW RATE | NOT AVAILABLE | MAX PRESSURE RATING | NOT AVAILABLE | OUTPUT POWER | NOT AVAILABLE | FRAME TYPE | NOT AVAILABLE | POWER RATING | NOT AVAILABLE | VOLTAGE RATING | NOT AVAILABLE | KEYWAY |  | MOUNTING |  | WIRE SIZE |  | MATERIAL |  | COATING/FINISH |  | GRADE |  | ADDITIONAL FEATURES |  | INPUT VOLTAGE | [23 empty] | Part number is not available so we updated model number as part number | Production Downloaded
STP-007 | DATA ENRICHMENT | Batch_2 | Elec | VNE | SCV2 |  | 12-05-2023 |  |  | 508156 | 508156 | ES36-5332179 | DRIVER ELAU PMC-2/11/05/000/00/00/00/01/ | 13130227-018 |  |  | CERRAD MORBACH L5 | [12 empty] | https://www.rgbautomatyka.pl/en/schneider-electric-pmc-2-11-05-000-00-00-00-01-0k_19888999.html |  |  | SCHNEIDER ELECTRIC | OPM | PMC-2/11/05/000/00/00/00/01/ | PMC-2/11/05/000/00/00/00/01/ |  | CLEANSED | MRO | 39122002 | Motor Control Drive Dc | DRIVE | DC MOTOR | TYPE | NOT AVAILABLE | INPUT AMPERAGE | NOT AVAILABLE | FIELD VOLTAGE RATING | NOT AVAILABLE | ENCLOSURE | NOT AVAILABLE | POWER | NOT AVAILABLE | INPUT VOLTAGE | NOT AVAILABLE | SPEED | NOT AVAILABLE | FRAME TYPE | NOT AVAILABLE | OUTPUT SPEED RATING | NOT AVAILABLE | GEAR RATIO | NOT AVAILABLE | ARMATURE CURRENT RATING |  | ARMATURE VOLTAGE RATING |  | FIELD CURRENT RATING |  | ADDITIONAL FEATURES | [33 empty] | Cleansed based on OEM items | Production Downloaded
STP-007 | DATA ENRICHMENT | Batch_2 | Elec | VNE | SCV2 |  | 12-05-2023 |  |  | 393251 | 393251 | BG31-5576654 | POSITIONING DRIVE PSE 315-8-S3-B-MA | 79602470 | SCHUBERT | [14 empty] | https://www.halstrup-walcher.de/assets/products/drive-technology/PSE31x-8/data-sheet-PSE31x-8.pdf |  |  | SCHUBERT & SALZER CONTROL SYSTEMS | OPM | PSE 315-8-S3-B-MA | PSE 315-8-S3-B-MA | ALTERNATE PART NUMBER:79602470 | ENRICHED | MRO | 23153100 | Industrial Machinery Components And Accessories | DRIVE |  | SIZE | NOT AVAILABLE | MATERIAL | NOT AVAILABLE | FRAME TYPE | NOT AVAILABLE | POWER RATING | NOT AVAILABLE | SPEED | 40 RPM | TYPE | POSITIONING | HAZARD CLASS |  | CERTIFICATION/STANDARD |  | ADDITIONAL FEATURES | TEMPERATURE: 0-45DEG C,ENCLOSURE: IP54,2.2A | VOLTAGE | 24 VDC | [40 empty] | Part number is not available so we updated model number as part number | Production Downloaded
STP-007 | DATA ENRICHMENT | Batch_2 | Elec | VNE | SCV2 |  | 12-05-2023 |  |  | 52044 | 52044 | 8314-50494645 | DRIVE,AC SERVO MTR,R88D-GT08H,240V,120A | R88D-GT08H | Omron Electronics LLC | DRIVE,AC SERVO MOTOR,INPUT_V:240V,OUTPUT_CURR:120A,MANUFACTURER:OMRON ELECTRONICS LLC,MFR PART NUMBER:R88D-GT08H | [13 empty] | https://www.omron.com.au/data_pdf/cat/r88m-g_r88d-gt_i814-e1_14_1_csm2686.pdf | https://industrial.omron.eu/en/products/R88D-GT08H |  | OMRON ELECTRONICS | OPM/OEM | R88D-GT08H | R88D-GT08H |  | ENRICHED | MRO | 39122001 | Inverter Drive Ac | DRIVE | AC MOTOR | OUTPUT RATING | NOT AVAILABLE | ENCLOSURE | NOT AVAILABLE | POWER | 0.75 W | INPUT RATING | NOT AVAILABLE | OUTPUT CURRENT RATING | 14.1 A | SPEED | NOT AVAILABLE | VOLTAGE RATING | 200 VAC | FRAME TYPE | NOT AVAILABLE | TYPE |  | ADDITIONAL FEATURES | [42 empty] | Production Downloaded
STP-007 | DATA ENRICHMENT | Batch_2 | Elec | VNE | SCV2 |  | 12-05-2023 |  |  | 52135 | 52135 | 8314-50501368 | DRIVE,AC SERVO MTR,R88D-KT08H,200V | R88D-KT08H | Omron Electronics LLC | DRIVE,AC SERVO MOTOR,INPUT_V:200V,OUTPUT_CURR:0.31-1.5A,MANUFACTURER:OMRON ELECTRONICS LLC,MFR PART NUMBER:R88D-KT08H | [13 empty] | https://www.ia.omron.com/data_pdf/cat/g5_series_i815-e1_21_1_csm2106.pdf | https://industrial.omron.eu/en/products/R88D-KT08H |  | OMRON ELECTRONICS | OPM/OEM | R88D-KT08H | R88D-KT08H |  | ENRICHED | MRO | 39122001 | Inverter Drive Ac | DRIVE | AC MOTOR | OUTPUT RATING | NOT AVAILABLE | ENCLOSURE | NOT AVAILABLE | POWER | 0.75 W | INPUT RATING | NOT AVAILABLE | OUTPUT CURRENT RATING | 0.31-1.5 A | SPEED | 3000 RPM | VOLTAGE RATING | 200 VAC | FRAME TYPE | NOT AVAILABLE | TYPE |  | ADDITIONAL FEATURES | [42 empty] | Production Downloaded
STP-007 | DATA ENRICHMENT | Batch_2 | Elec | VNE | SCV2 |  | 12-05-2023 |  |  | 49226 | 49226 | 8314-50413248 | DRIVE,AC SERVO MTR,R88D-UP20HA | R88D-UP20HA | Omron Electronics LLC | DRIVE,AC SERVO MOTOR,MANUFACTURER:OMRON ELECTRONICS LLC,MFR PART NUMBER:R88D-UP20HA | [13 empty] | https://www.mouser.com/datasheet/2/307/C28Servo1098-4546.pdf | https://www.radwell.co.uk/en-GB/Buy/OMRON/OMRON/R88D-UP20HA/?redirect=true |  | OMRON ELECTRONICS | OPM/OEM | R88D-UP20HA | R88D-UP20HA |  | ENRICHED | MRO | 39122001 | Inverter Drive Ac | DRIVE | AC MOTOR | OUTPUT RATING | NOT AVAILABLE | ENCLOSURE | NOT AVAILABLE | POWER | 0.75 W | INPUT RATING | NOT AVAILABLE | OUTPUT CURRENT RATING | NOT AVAILABLE | SPEED | NOT AVAILABLE | VOLTAGE RATING | 200 VAC | FRAME TYPE | NOT AVAILABLE | TYPE |  | ADDITIONAL FEATURES | [42 empty] | Production Downloaded
STP-007 | DATA ENRICHMENT | Batch_2 | Elec | VNE | SCV2 |  | 12-05-2023 |  |  | 377590 | 377590 | BE33-5626958 | DRIVE CONTROL REXROTH CML75.1-3P-900-... | R911173004+R911371275 |  | DRIVE CONTROL CML75.1-3P-900-NA-NNN-NW L75 REF REXROTH: R911173004 (REF CAMA: AZ9153) + FIRMWARE FWA-CML75*-MLC-14VRS-D0 REF REXROTH: R911371275 (REF CAMA: AZ6202) | DRIVE CONTROL CML75.1-3P-900-NA-NNN-NW L75 REF REXROTH: R911173004 (REF CAMA: AZ9153) + FIRMWARE FWA-CML75*-MLC-14VRS-D0 REF REXROTH: R911371275 (REF CAMA: AZ6202)¦¦DRIVE CONTROL CML75.1-3P-900-NA-NNN-NW L75 REF REXROTH: R911173004 (REF CAMA: AZ9153) + FIRMWARE FWA-CML75*-MLC-14VRS-D0 REF REXROTH: R911371275 (REF CAMA: AZ6202) | [12 empty] | https://www.wakeindustrial.com/buy/bosch-rexroth-indramat/cml-control-hardware-series/cml751-3p-900-na-nnnn-nw |  | https://www.hydrotech.com/shop/product/826184-R911173004 | BOSCH | OPM | R911173004+R911371275 | R911173004+R911371275 | FIRMWARE FWA-CML75*-MLC-14VRS-D0 REF (REF CAMA:AZ6202) | ENRICHED | MRO | 23153100 | Industrial Machinery Components And Accessories | DRIVE |  | SIZE | NOT AVAILABLE | MATERIAL | NOT AVAILABLE | FRAME TYPE | NOT AVAILABLE | POWER RATING | NOT AVAILABLE | SPEED | NOT AVAILABLE | TYPE | CONTROLLER | HAZARD CLASS |  | CERTIFICATION/STANDARD |  | ADDITIONAL FEATURES |  | VOLTAGE | [41 empty] | Part number is not available so we updated model number as part number | Production Downloaded
STP-007 | DATA ENRICHMENT | Batch_2 | Elec | VNE | SCV2 |  | 12-05-2023 |  |  | 373583 | 373583 | BE33-5299557 | DRIVE CONTROL REXROTH DIAX04 | (2204894) R911288990+R911275908 |  | DRIVE CONTROL DIAX04 UNIT 2-AXLES DIG. IN: DC 530...670V +/- 10%; 25A OUT: 3 X AC 500V; 15A; 0...1000HZ REXROTH HDD02.2-W040N-HD32-0 1-FW + 2 X FIRMWARE (CARTES MEMOIRE AVEC LOGICIEL) FWA-DIAX04-ELS-05VRS-MS | DRIVE CONTROL DIAX04 UNIT 2-AXLES DIG. IN: DC 530...670V +/- 10%; 25A OUT: 3 X AC 500V; 15A; 0...1000HZ REXROTH HDD02.2-W040N-HD32-0 1-FW + 2 X FIRMWARE (CARTES MEMOIRE AVEC LOGICIEL) FWA-DIAX04-ELS-05VRS-MS¦¦DRIVE CONTROL DIAX04 UNIT 2-AXLES DIG. IN: DC 530...670V +/- 10%; 25A OUT: 3 X AC 500V; 15A; 0...1000HZ REXROTH HDD02.2-W040N-HD32-0 1-FW + 2 X FIRMWARE (CARTES MEMOIRE AVEC LOGICIEL) FWA-DIAX04-ELS-05VRS-MS | [12 empty] | https://indramat-usa.com/series/indramat-drives/hdd-drive-controllers/hdd02.2-w040n-hd32-01-fw | https://nicontrols.com/uk/hdd022w040nhd3201fw-bosch-rexroth-indramat.html |  | BOSCH | OPM | R911288990 | HDD02.2-W040N-HD32-01-FW | ALTERNATE PART NUMBER:R911275908;DIAX04 | ENRICHED | MRO | 39122001 | Inverter Drive Ac | DRIVE | AC MOTOR | OUTPUT RATING | 500 V,0-1000Hz | ENCLOSURE | NOT AVAILABLE | POWER | NOT AVAILABLE | INPUT RATING | 25 A | OUTPUT CURRENT RATING | 15 A | SPEED | NOT AVAILABLE | VOLTAGE RATING | 530-670 VDC | FRAME TYPE | NOT AVAILABLE | TYPE | CONTROLLER,SERVO | ADDITIONAL FEATURES | [42 empty] | Production Downloaded
STP-007 | DATA ENRICHMENT | Batch_2 | Elec | VNE | SCV2 |  | 12-05-2023 |  |  | 226295 | 226295 | 8373-52129822 | SERVO DRIVE HCS02.1E-W0012-A-03-NNNN |  |  | SERVO INDRA DRIVE HCS02.1E-W0012-A-03-NNNN MARCA:REXROTH (MADE IN GERMANY) USO:MAQUINA EMPACADORA BOSCH 401 FUNCIÓN:CONTROL Y VARIACIÓN DE VELOCIDAD DE UN SERVOMOTOR MATERIAL:PLASTICO/ACERO N°PARTE:8-110-632-000 | [13 empty] | https://store.boschrexroth.com/Automation/Drives/IndraDrive/HCS02-Single-Axis-Converter/compact-converter_R911298371?cclcl=en_CY | https://www.radwell.co.uk/en-GB/Buy/BOSCH/INDRAMAT/HCS02.1E-W0012-A-03-NNNN/?redirect=true | https://indramat-usa.com/series/indramat-drives/hcs-compact-converters-drive-controllers/hcs02.1e-w0012-a-03-nnnn | BOSCH REXROTH AG | OPM | R911298371 | HCS02.1E-W0012-A-03-NNNN | ALTERNATE PART NUMBER:8-110 -632-000;EQUIPMENT NAME:PACKING MACHINE;EQUIPMENT MODEL:401;FUNCTION:CONTROL AND SPEED VARIATION;REGION: MADE IN GERMANY | ENRICHED | MRO | 39122001 | Inverter Drive Ac | DRIVE | AC MOTOR | OUTPUT RATING |  | ENCLOSURE | IP20 | POWER | 1.5-11 KW | INPUT RATING | 11.5 A | OUTPUT CURRENT RATING |  | SPEED |  | VOLTAGE RATING | 200-500 VAC | FRAME TYPE |  | TYPE | SERVO | ADDITIONAL FEATURES | COOLING:INTERNAL AIR;DIMENSIONS:65 WD X 290 DP X 251.5 HT MM;MATERIAL:PLASTIC/STEEL | [40 empty] | Part number is not available so we updated Model number as Part number,Model Number Updated as per URL | Production Downloaded
STP-007 | DATA ENRICHMENT | Batch_2 | Elec | VNE | SCV2 |  | 12-05-2023 |  |  | 230302 | 230302 | 8373-52221577 | SERVODRIVE HCS02 1E-W0012-A-03 |  |  | SERVO INDRA DRIVE HCS02-1E-W0012-A-03-NNNN MARCA: REXROTH USO: BOSH 2 DE LINEA 4 | [13 empty] | https://store.boschrexroth.com/Automation/Drives/IndraDrive/HCS02-Single-Axis-Converter/compact-converter_R911298371?cclcl=en_CY | https://www.radwell.co.uk/en-GB/Buy/BOSCH/INDRAMAT/HCS02.1E-W0012-A-03-NNNN/?redirect=true | https://indramat-usa.com/series/indramat-drives/hcs-compact-converters-drive-controllers/hcs02.1e-w0012-a-03-nnnn | BOSCH REXROTH AG | OPM | R911298371 | HCS02.1E-W0012-A-03-NNNN |  | ENRICHED | MRO | 39122001 | Inverter Drive Ac | DRIVE | AC MOTOR | OUTPUT RATING |  | ENCLOSURE | IP20 | POWER | 1.5-11 KW | INPUT RATING | 11.5 A | OUTPUT CURRENT RATING |  | SPEED |  | VOLTAGE RATING | 200-500 VAC | FRAME TYPE |  | TYPE | SERVO | ADDITIONAL FEATURES | COOLING:INTERNAL AIR;DIMENSIONS:65 WD X 290 DP X 251.5 HT MM; | [40 empty] | Part number is not available so we updated model number as part number | Production Downloaded
STP-007 | DATA ENRICHMENT | Batch_2 | Elec | VNE | SCV2 |  | 12-05-2023 |  |  | 508645 | 508645 | ES36-5392035 | DRIVER REXROTH HCS02.1E-W0012-A-03-NNNN | R911298371-R911307285-R911312229 | [15 empty] | https://store.boschrexroth.com/Automation/Drives/IndraDrive/HCS02-Single-Axis-Converter/compact-converter_R911298371?cclcl=en_CY | https://www.radwell.co.uk/en-GB/Buy/BOSCH/INDRAMAT/HCS02.1E-W0012-A-03-NNNN/?redirect=true | https://indramat-usa.com/series/indramat-drives/hcs-compact-converters-drive-controllers/hcs02.1e-w0012-a-03-nnnn | BOSCH REXROTH AG | OPM | R911298371 | HCS02.1E-W0012-A-03-NNNN |  | ENRICHED | MRO | 39122001 | Inverter Drive Ac | DRIVE | AC MOTOR | OUTPUT RATING |  | ENCLOSURE | IP20 | POWER | 1.5-11 KW | INPUT RATING | 11.5 A | OUTPUT CURRENT RATING |  | SPEED |  | VOLTAGE RATING | 200-500 VAC | FRAME TYPE |  | TYPE | SERVO | ADDITIONAL FEATURES | COOLING:INTERNAL AIR;DIMENSIONS:65 WD X 290 DP X 251.5 HT MM; | [40 empty] | Part number is not available so we updated model number as part number | Production Downloaded
STP-007 | DATA ENRICHMENT | Batch_2 | Elec | VNE | SCV2 |  | 12-05-2023 |  |  | 776722 | 776722 | RU07-5461023 | SECTION;HCS02.1E-W0054-A-03;(R911298373) | R911298373 | [15 empty] | https://store.boschrexroth.com/Automation/Nap%C4%99dy/IndraDrive/Przetwornik-jednoosiowy-HCS02/compact-converter_R911298373?cclcl=en_KG | https://dc-us.resource.bosch.com/media/us/products_13/product_groups_1/goto_products/goto_documentation/usc00017.pdf |  | BOSCH REXROTH AG | OPM | R911298373 | HCS02.1E-W0054-A-03 |  | ENRICHED | MRO | 39122001 | Inverter drive AC | DRIVE | AC MOTOR | OUTPUT RATING | 400 V | ENCLOSURE | IP20 | POWER | 12 KW | INPUT RATING | 200-250 V,54 A | OUTPUT CURRENT RATING | NOT AVAILABLE | SPEED | NOT AVAILABLE | VOLTAGE RATING | 200-500 VAC | FRAME TYPE | NOT AVAILABLE | TYPE | SERVO | ADDITIONAL FEATURES | DIMENSION:105 WD X 251.5 HT X 352 DP MM | [41 empty] | Production Downloaded
STP-007 | DATA ENRICHMENT | Batch_2 | Elec | VNE | SCV2 |  | 12-05-2023 |  |  | 625332 | 625332 | IE32-CB60040205 | DRIVE,SERVO,HCS02.1E-W0028-A-03-NNNN,BR | [16 empty] | https://www.lsa-control.com/en/r911298374-hcs02-1e-w0028-a-03-nnnn | https://dc-us.resource.bosch.com/media/us/products_13/product_groups_1/goto_products/goto_documentation/usc00017.pdf¦https://www.convertingsystems.com/uploads/2/6/8/5/26859557/rexroth_indradrivecontrollerspowersectionhcs021.pdf | https://store.livhaven.com/r911298374-bosch-rexroth-servo-drive-power-section¦https://www.radwell.co.uk/en-GB/Buy/BOSCH/INDRAMAT/HCS02.1E-W0028-A-03-NNNN/?redirect=true | BOSCH REXROTH AG | OPM/OEM | R911298374 | HCS02.1E-W0028-A-03-NNNN |  | ENRICHED | MRO | 39122001 | Inverter drive AC | DRIVE | AC MOTOR | OUTPUT RATING | 400 V | ENCLOSURE | IP20 | POWER | 8 KW | INPUT RATING | 200-500 VAC,28.3 A | OUTPUT CURRENT RATING | NOT AVAILABLE | SPEED | NOT AVAILABLE | VOLTAGE RATING | 200-500 VAC | FRAME TYPE | NOT AVAILABLE | TYPE | SERVO | ADDITIONAL FEATURES | SIZE:65 WD X 353 HT X 252 DP MM | [41 empty] | Production Downloaded
STP-007 | DATA ENRICHMENT | Batch_2 | Elec | VNE | SCV2 |  | 12-05-2023 |  |  | 508646 | 508646 | ES36-5392036 | DRIVER REXROTH R911305034 CON R911312257 | R911298374-R911307285-R911312229 |  |  | Según su Oferta 1103499458/3 R911305034 INDRADRIVE HCS02 REGULADOR INCLUYE: .- 1 Ud. R911298374 HCS02.1E-W0028-A-03-NNNN CONVERTIDOR COMPACTO .- 1 Ud. R911308109 CSH01.1C-PL-ENS-EN2-NNN-NN-S-NN-FW UNIDAD DE MANDO .- 1 Ud. R911312257 FWA-INDRV*-MPH-04VRS-D5-1-SNC-NN FIRMWARE | [12 empty] | https://www.maxodeals.com/mdenglish/rexroth-r911305034-new-nmp-22966 | https://www.euautomation.com/en/bosch-rexroth/product/r911305034 |  | BOSCH | OPM | R911305034 | R911305034 |  | ENRICHED | MRO | 39122001 | Inverter Drive Ac | DRIVE | AC MOTOR | OUTPUT RATING | NOT AVAILABLE | ENCLOSURE | NOT AVAILABLE | POWER | 2.1 KW | INPUT RATING | NOT AVAILABLE | OUTPUT CURRENT RATING | NOT AVAILABLE | SPEED | NOT AVAILABLE | VOLTAGE RATING | 200-500 V | FRAME TYPE | NOT AVAILABLE | TYPE | SERVO | ADDITIONAL FEATURES | [41 empty] | Part number is not available so we updated model number as part number | Production Downloaded
STP-007 | DATA ENRICHMENT | Batch_2 | Elec | VNE | SCV2 |  | 12-05-2023 |  |  | 528883 | 528883 | FR34-5431286 | ACTI_AZ5770-R911305034-ACTIONNEM.HCS02 | 5901002 |  |  | ACTIONNEMENT HCS02 AZ5770-COD R911305034 (vendu avec AZ5771+AZ5772+AZ5782) | [12 empty] | https://www.radwell.co.uk/en-GB/Buy/BOSCH/REXROTH/HCS02.1E-W0054 | https://www.heash-tech.com/indradrive-servo-motors/ |  | BOSCH REXROTH AG | OPM | R911305034 | HCS021EW0054 | ALTERNATE MANUFACTURER PART NUMBER:5901002;ACTUATION AZ5770;SOLD WITH AZ5771+AZ5772+AZ5782 | ENRICHED | MRO | 39122001 | Inverter Drive Ac | DRIVE | AC MOTOR | OUTPUT RATING | 0-530 VAC,3 PH,0-1600 Hz | ENCLOSURE |  | POWER | 0.15-14 KW | INPUT RATING | 500 VAC,19 A,3 PH,50/60 Hz | OUTPUT CURRENT RATING | 22 A | SPEED |  | VOLTAGE RATING |  | FRAME TYPE |  | TYPE | SERVO | ADDITIONAL FEATURES | [42 empty] | Production Downloaded
STP-007 | DATA ENRICHMENT | Batch_2 | Elec | VNE | SCV2 |  | 12-05-2023 |  |  | 562660 | 562660 | FR41-LF2283009 | ACTIONNEMENT HCS02 COD R911305034 | AZ5770 |  |  | (VENDU AVEC AZ5771+AZ5772+AZ5782) | [12 empty] | https://www.convertingsystems.com/uploads/2/6/8/5/26859557/rexroth_indradrivecontrollerspowersectionhcs021.pdf | https://www.lsa-control.com/pub/media//attach/pdf/Drives/Servo_Drives/Drive_System_Rexroth_Indradrive.pdf | https://www.cmafh.com/WebsiteCatalog/Data%20Sheets/BRC%20HCS02/Rexroth%20HCS02%20Data%20Sheet%20p179794_en.pdf https://www.euautomation.com/en/bosch-rexroth/product/r911305034 https://www.maxodeals.com/mdenglish/rexroth-r911305034-new-nmp-22966 | BOSCH REXROTH AG | OPM/OEM | R911305034 | HCS02.1E-W0028-A-03-NNNN | ALTERNATE MANUFACTURER PART NUMBER:AZ5770;AZ5771+AZ5772+AZ5782 | ENRICHED | MRO | 39122001 | Inverter drive AC | DRIVE | AC MOTOR | OUTPUT RATING | 0-530 VAC,3 PH,0-1600 Hz | ENCLOSURE | IP20 | POWER | 1.5-11 KW | INPUT RATING | 200-500 VAC,13 A,3 PH,50/60 Hz | OUTPUT CURRENT RATING | 28 A | SPEED |  | VOLTAGE RATING | 24 VDC | FRAME TYPE |  | TYPE | SERVO | ADDITIONAL FEATURES | SIZE:65 WD X 290 HT X 252 DP MM | [41 empty] | Production Downloaded
STP-007 | DATA ENRICHMENT | Batch_2 | Elec | VNE | SCV2 |  | 12-05-2023 |  |  | 625460 | 625460 | IE32-CB60040356 | DRIVE,SERVO,HCS02.1E,R911305034,BR | [16 empty] | https://www.convertingsystems.com/uploads/2/6/8/5/26859557/rexroth_indradrivecontrollerspowersectionhcs021.pdf | https://www.lsa-control.com/pub/media//attach/pdf/Drives/Servo_Drives/Drive_System_Rexroth_Indradrive.pdf | https://www.cmafh.com/WebsiteCatalog/Data%20Sheets/BRC%20HCS02/Rexroth%20HCS02%20Data%20Sheet%20p179794_en.pdf https://www.euautomation.com/en/bosch-rexroth/product/r911305034 https://www.maxodeals.com/mdenglish/rexroth-r911305034-new-nmp-22966 | BOSCH REXROTH AG | OPM/OEM | R911305034 | HCS02.1E-W0028-A-03-NNNN |  | ENRICHED | MRO | 39122001 | Inverter Drive Ac | DRIVE | AC MOTOR | OUTPUT RATING | 0-530 VAC,3 PH,0-1600 Hz | ENCLOSURE | IP20 | POWER | 1.5-11 KW | INPUT RATING | 200-500 VAC,13 A,3 PH,50/60 Hz | OUTPUT CURRENT RATING | 12 A | SPEED |  | VOLTAGE RATING | 24 VDC | FRAME TYPE |  | TYPE | SERVO | ADDITIONAL FEATURES | COMPACT CONVERTER;SIZE:65 WD X 290 HT X 252 DP MM | [41 empty] | Production Downloaded
STP-007 | DATA ENRICHMENT | Batch_2 | Elec | VNE | SCV2 |  | 12-05-2023 |  |  | 626088 | 626088 | IE32-CB60041954 | DRIVE,SERVO,HCS02,28A,R911305034,BR | [16 empty] | https://www.convertingsystems.com/uploads/2/6/8/5/26859557/rexroth_indradrivecontrollerspowersectionhcs021.pdf | https://www.lsa-control.com/pub/media//attach/pdf/Drives/Servo_Drives/Drive_System_Rexroth_Indradrive.pdf | https://www.cmafh.com/WebsiteCatalog/Data%20Sheets/BRC%20HCS02/Rexroth%20HCS02%20Data%20Sheet%20p179794_en.pdf https://www.euautomation.com/en/bosch-rexroth/product/r911305034 https://www.maxodeals.com/mdenglish/rexroth-r911305034-new-nmp-22966 | BOSCH REXROTH AG | OPM/OEM | R911305034 | HCS02.1E-W0028-A-03-NNNN |  | ENRICHED | MRO | 39122001 | Inverter Drive Ac | DRIVE | AC MOTOR | OUTPUT RATING | 0-530 VAC,3 PH,0-1600 Hz | ENCLOSURE | IP20 | POWER | 1.5-11 KW | INPUT RATING | 200-500 VAC,13 A,3 PH,50/60 Hz | OUTPUT CURRENT RATING | 28 A | SPEED |  | VOLTAGE RATING | 24 VDC | FRAME TYPE |  | TYPE | SERVO | ADDITIONAL FEATURES | COMPACT CONVERTER;SIZE:65 WD X 290 HT X 252 DP MM | [41 empty] | Production Downloaded
STP-007 | DATA ENRICHMENT | Batch_2 | Elec | VNE | SCV2 |  | 12-05-2023 |  |  | 626089 | 626089 | IE32-CB60041955 | DRIVE,SERVO,HCS02,12A,R911305034,BR | [16 empty] | https://www.convertingsystems.com/uploads/2/6/8/5/26859557/rexroth_indradrivecontrollerspowersectionhcs021.pdf | https://www.lsa-control.com/pub/media//attach/pdf/Drives/Servo_Drives/Drive_System_Rexroth_Indradrive.pdf | https://www.cmafh.com/WebsiteCatalog/Data%20Sheets/BRC%20HCS02/Rexroth%20HCS02%20Data%20Sheet%20p179794_en.pdf https://www.euautomation.com/en/bosch-rexroth/product/r911305034 https://www.maxodeals.com/mdenglish/rexroth-r911305034-new-nmp-22966 | BOSCH REXROTH AG | OPM/OEM | R911305034 | HCS02.1E-W0028-A-03-NNNN |  | ENRICHED | MRO | 39122001 | Inverter Drive Ac | DRIVE | AC MOTOR | OUTPUT RATING | 0-530 VAC,3 PH,0-1600 Hz | ENCLOSURE | IP20 | POWER | 1.5-11 KW | INPUT RATING | 200-500 VAC,13 A,3 PH,50/60 Hz | OUTPUT CURRENT RATING | 12 A | SPEED |  | VOLTAGE RATING | 24 VDC | FRAME TYPE |  | TYPE | SERVO | ADDITIONAL FEATURES | COMPACT CONVERTER;SIZE:65 WD X 290 HT X 252 DP MM | [41 empty] | Production Downloaded
STP-007 | DATA ENRICHMENT | Batch_2 | Elec | VNE | SCV2 |  | 12-05-2023 |  |  | 514517 | 514517 | ES36-5619529 | DRIVER REXROTH R911305034 CON R911312229 |  |  |  | Según su Oferta 1103499458/3 R911305034 INDRADRIVE HCS02 REGULADOR INCLUYE: .- 1 Ud. R911298374 HCS02.1E-W0028-A-03-NNNN CONVERTIDOR COMPACTO .- 1 Ud. R911308109 CSH01.1C-PL-ENS-EN2-NNN-NN-S-NN-FW UNIDAD DE MANDO .- 1 Ud. R911312229 FWA-INDRV*-MPB-04VRS-D5-1-SNC-NN FIRMWARE Para SWEET MUNCHING L6 | [12 empty] | https://www.euautomation.com/uk/bosch-rexroth/product/r911305034 |  |  | REXROTH | OPM | R911312229/R911305034 | R911312229/R911305034 |  | ENRICHED | MRO | 23153100 | Industrial Machinery Components And Accessories | DRIVE |  | SIZE | NOT AVAILABLE | MATERIAL | NOT AVAILABLE | FRAME TYPE | NOT AVAILABLE | POWER RATING | 2.1 KW | SPEED | NOT AVAILABLE | TYPE |  | HAZARD CLASS |  | CERTIFICATION/STANDARD |  | ADDITIONAL FEATURES | CURRENT RATING:11.5 A | VOLTAGE | 200-500 V | [40 empty] | Part number is not available so we updated model number as part number | Production Downloaded
STP-007 | DATA ENRICHMENT | Batch_2 | Elec | VNE | SCV2 |  | 12-05-2023 |  |  | 625935 | 625935 | IE32-CB60041752 | DRIVE,SERVO,CSH01.2CCO-ENS,R911315733,BR |  |  | CSH01.2C-CO-ENS-NNN-CCD-NN-S-NN-FW | [13 empty] | https://www.lsa-control.com/pub/media//attach/pdf/Drives/Servo_Drives/Drive_System_Rexroth_Indradrive.pdf | https://www.lsa-control.com/en/r911315733-csh01-2c-co-ens-nnn-ccd-nn-s-nn-fw |  | BOSCH REXROTH AG | OPM/OEM | R911315733 | CSH01.2C-CO-ENS-NNN-CCD-NN-S-NN-FW | ALTERANTE MANUFACTURE NAME:BOSCH | ENRICHED | MRO | 39122001 | Inverter Drive Ac | DRIVE | AC MOTOR | OUTPUT RATING | 8 V/250 mA | ENCLOSURE | IP20 | POWER | NOT AVAILABLE | INPUT RATING | 24 VDC | OUTPUT CURRENT RATING | NOT AVAILABLE | SPEED | NOT AVAILABLE | VOLTAGE RATING | 19-30 V | FRAME TYPE | NOT AVAILABLE | TYPE | SERVO | ADDITIONAL FEATURES | SINGLE-AXIS ADVANCED;CONTROL COMMUNICATION:CANOPEN,DEVICENET;ENCODER INTERFACE:INDRADYN MOTORS,HIPERFACE | [41 empty] | Production Downloaded
STP-007 | DATA ENRICHMENT | Batch_2 | Elec | VNE | SCV2 |  | 12-05-2023 |  |  | 514523 | 514523 | ES36-5619535 | CONVERT R911325246+R911333283+R911330278 |  |  |  | Según su Oferta 1103499458/3 INCLUYE: .- 1 Ud. R911325246 HCS01.1E-W0008-A-03-B-ET-EC-NN-NN-NN-FW CONVERTIDOR COMPACTO .- 1 Ud. R911333283 FWA-INDRV*-MPB-17VRS-D5-1-NNN-NN FIRMWARE .- 1 Ud. R911330278 FWS-INDRV*-MP*-**VRS-NN-ETHERCAT FIRMWARE Para SWEET MUNCHING L6 | [12 empty] | https://store.boschrexroth.com/Automation/Drives/IndraDrive/Single-Axis-drive/COMPACT-CONVERTER_R911325246?cclcl=en_US |  |  | BOSCH REXROTH AG | OPM | R911325246 | HCS01.1E-W0008-A-03-B-ET-EC-NN-NN-NN-FW | ALTERNATE MANUFACTURER PART NUMBER:R911333283 ¦ R911330278 | ENRICHED | MRO | 39122001 | Inverter drive AC | DRIVE | AC MOTOR | OUTPUT RATING | NOT AVAILABLE | ENCLOSURE | IP20 | POWER | 2.58 KW | INPUT RATING | NOT AVAILABLE | OUTPUT CURRENT RATING | NOT AVAILABLE | SPEED | NOT AVAILABLE | VOLTAGE RATING | 200-500 VAC | FRAME TYPE | NOT AVAILABLE | TYPE | SERVO | ADDITIONAL FEATURES | CURRENT RATING:2.7 A;COMPACT CONVERTER- 1 UNIT R911333283 FWA-INDRV- MPB-17VRS-D5-1-NNN-NN FIRMWARE- 1 UNIT R911330278 FWS-INDRV MP VRS-NN-ETHERCAT FIRMWARE FOR SWEET MUNCHING L6 | [41 empty] | Production Downloaded
STP-007 | DATA ENRICHMENT | Batch_2 | Elec | VNE | SCV2 |  | 12-05-2023 |  |  | 514520 | 514520 | ES36-5619532 | CONVERT R911325248+R911333283+R911330278 |  |  |  | Según su Oferta 1103499458/3 INCLUYE: .- 1 Ud. R911325248 HCS01.1E-W0028-A-03-B-ET-EC-NN-NN-NN-FW .- 1 Ud. R911333283 FWA-INDRV*-MPB-17VRS-D5-1-NNN-NN FIRMWARE .- 1 Ud. R911330278 FWS-INDRV*-MP*-**VRS-NN-ETHERCAT FIRMWARE Para SWEET MUNCHING L6 | [12 empty] | https://dc-us.resource.bosch.com/media/us/press_kits_1/npe_2015/brochures_3/rexroth-indradrive-r999000019-1113.pdf | https://store.boschrexroth.com/Automation-Solutions_1_279235/Servo-Drives_2_1182025/Converter_3_1182219/Single-Axis-drive_4_1182221/compact-converter_R911325248?cclcl=en_US | https://www.radwell.co.uk/en-GB/Buy/BOSCH/INDRAMAT/R911325248/?redirect=true | BOSCH REXROTH AG | OPM | R911325248 | HCS01.1E-W0028-A-03-B-ET-EC-NN-NN-NN-FW | ALTERNATE MANUFACTURER PART NUMBER:R911333283 ¦ R911330278;ACCORDING TO YOUR OFFER NUMBER:1103499458/3 | ENRICHED | MRO | 39122001 | Inverter drive AC | DRIVE | AC MOTOR | OUTPUT RATING | NOT AVAILABLE | ENCLOSURE | IP20 | POWER | 9.7 KW | INPUT RATING | NOT AVAILABLE | OUTPUT CURRENT RATING | NOT AVAILABLE | SPEED | NOT AVAILABLE | VOLTAGE RATING | 200-500 VAC | FRAME TYPE | NOT AVAILABLE | TYPE | SERVO | ADDITIONAL FEATURES | CURRENT RATING:28 A;INCLUDES:.- 1 UNIT HCS01.1E-W0028-A-03-B-ET-EC-NN-NN-NN-FW- 1 UNIT R911333283 FWA-INDRV-MPB- 17VRS-D5-1-NNN-NN FIRMWARE- 1 UNIT R911330278 FWS-INDRV-MP VRS-NN-ETHERCAT FIRMWARE FOR SWEET MUNCHING L6 | [41 empty] | Production Downloaded
STP-007 | DATA ENRICHMENT | Batch_2 | Elec | VNE | SCV2 |  | 12-05-2023 |  |  | 548191 | 548191 | FR38-5504599 | BB200A INDRADRIVE COMPACT HCS01 AZ6025 |  |  |  | BB200A INDRADRIVE COMPACT HCS01-1E-W0006-A-02- E-S3-EC-NN-L4-N N-FW R911331675 AZ6025 | [12 empty] | https://www.lsa-control.com/en/r911331675-hcs01-1e-w0006-a-02-e-s3-ec-nn-l4-nn-fw | https://www.radwell.co.uk/en-GB/Buy/BOSCH/REXROTH/R911331675/?redirect=true |  | BOSCH REXROTH AG | OPM/OEM | R911331675 | HCS01.1E-W0006-A-02-E-S3-EC-NN-L4-NN-FW | REFERENCE NUMBER:BB200A AZ6025 | ENRICHED | MRO | 39122001 | Inverter Drive Ac | DRIVE | AC MOTOR | OUTPUT RATING | NOT AVAILABLE | ENCLOSURE | IP20 | POWER | 0.15 KW | INPUT RATING | NOT AVAILABLE | OUTPUT CURRENT RATING | 6 A | SPEED | 2500 RPM | VOLTAGE RATING | 110-230 VAC | FRAME TYPE | NOT AVAILABLE | TYPE | INDRADRIVE,MULTI-PROTOCOL-CAPABLE COMPACT | ADDITIONAL FEATURES | NUMBER OF PHASE:3 PH;INFEEDING;AIR INTERNAL COOLING MODE | [41 empty] | Production Downloaded
STP-007 | DATA ENRICHMENT | Batch_2 | Elec | VNE | SCV2 |  | 12-05-2023 |  |  | 548194 | 548194 | FR38-5504603 | BB202 INDRADRIVE COMPACT BASIC AZ6069 |  |  |  | BB202 INDRADRIVE COMPACT BASIC HCS01.1E-W0028-A-03-B-ET-EC-L3-NN--FW R911335595 AZ6069 | [12 empty] | https://www.lsa-control.com/en/r911335595-hcs01-1e-w0028-a-03-b-et-ec-nn-l3-nn-fw | https://www.radwell.co.uk/en-GB/Buy/BOSCH/INDRAMAT/R911335595/?redirect=true |  | BOSCH REXROTH AG | OPM/OEM | R911335595 | HCS01.1E-W0028-A-03-B-ET-EC-NN-L3-NN-FW | REFERENCE NUMBER:BB202 AZ6069 | ENRICHED | MRO | 39122001 | Inverter Drive Ac | DRIVE | AC MOTOR | OUTPUT RATING | NOT AVAILABLE | ENCLOSURE | IP20 | POWER | 2.60/4 KW | INPUT RATING | NOT AVAILABLE | OUTPUT CURRENT RATING | 28 A | SPEED | 2500 RPM | VOLTAGE RATING | 200-500 VAC | FRAME TYPE | NOT AVAILABLE | TYPE | INDRADRIVE COMPACT CONVERTER BASIC | ADDITIONAL FEATURES | FREQUENCY RATING:50/60 Hz;NUMBER OF PHASE:3 PH;MULTI-ENCODER INTERFACE;FEEDING POWER SUPPLY;AIR COOLING | [40 empty] | Model Number Updated As Per Url | Production Downloaded
STP-007 | DATA ENRICHMENT | Batch_2 | Elec | VNE | SCV2 |  | 12-05-2023 |  |  | 242852 | 242852 | 8380-50328083 | CONTR,DC MTR,RG300UA,1/4-1HP,0-90VDC | RG300UA | Minarik Automation & Control | CONTROL,DC MOTOR,POWER_OUTPUT:1/4-1HP,INPUT_V:0-90VDC,MANUFACTURER:MINARIK AUTOMATION & CONTROL,MFR PART NUMBER:RG300UA | [13 empty] | http://manuals.chudov.com/Minarik-RG300U.pdf |  |  | MINARIK DRIVES | OPM | RG300UA | RG300UA |  | ENRICHED | MRO | 39122002 | MOTOR CONTROL DRIVE DC | DRIVE | DC MOTOR | TYPE | NOT AVAILABLE | INPUT AMPERAGE | NOT AVAILABLE | FIELD VOLTAGE RATING | 50-100 VDC | ENCLOSURE | NOT AVAILABLE | POWER | 1/4-1 HP | INPUT VOLTAGE | 115 VAC | SPEED | NOT AVAILABLE | FRAME TYPE | NOT AVAILABLE | OUTPUT SPEED RATING | NOT AVAILABLE | GEAR RATIO | NOT AVAILABLE | ARMATURE CURRENT RATING | 10 A | ARMATURE VOLTAGE RATING | 0-90 VDC | FIELD CURRENT RATING |  | ADDITIONAL FEATURES | [34 empty] | Production Downloaded
STP-007 | DATA ENRICHMENT | Batch_2 | Elec | VNE | SCV2 |  | 12-05-2023 |  |  | 845278 | 845278 | 8339-50490770 | DRIVE,AC GEAR MTR,S37DR80S6,230-460V | S37DR80S6 | Sew-Eurodrive Inc | DRIVE,AC GEAR MOTOR,V_RATING:230-460V,MANUFACTURER:SEW-EURODRIVE INC,MFR PART NUMBER:S37DR80S6 | [13 empty] | https://www.seweurodrive.com/home.html |  |  | SEW-EURODRIVE | OPM | S37DR80S6 | S37DR80S6 |  | CLEANSED | MRO | 39122001 | Inverter Drive Ac | DRIVE | AC MOTOR | OUTPUT RATING | NOT AVAILABLE | ENCLOSURE | NOT AVAILABLE | POWER | NOT AVAILABLE | INPUT RATING | NOT AVAILABLE | OUTPUT CURRENT RATING | NOT AVAILABLE | SPEED | NOT AVAILABLE | VOLTAGE RATING | 230-460 V | FRAME TYPE | NOT AVAILABLE | TYPE |  | ADDITIONAL FEATURES | [41 empty] | Oem Cleansed items,Model number is not available so we updated Part number as Model number | Production Downloaded
STP-007 | DATA ENRICHMENT | Batch_2 | Elec | VNE | SCV2 |  | 12-05-2023 |  |  | 33349 | 33349 | 8312-50402384 | DRIVE,DC,SCR1F,TECNO | SCR1F | Tecnoelettronica | DRIVE,DC,DETAILS:TECNO,MANUFACTURER:TECNOELETTRONICA,MFR PART NUMBER:SCR1F | [13 empty] | https://www.im-tek.com.tr/en-us/product/tecnoelettronica-scr1f-card-control-vibrators-1087325 | https://www.radward.co.uk/tecnoelettronica/scr1fn48091 | http://onrion-usa.com/product/scr1f/3384288 | TE.TECNOELETTRONICA S.R.L. | OPM | SCR1F | SCR1F |  | CLEANSED | MRO | 39122002 | Motor Control Drive Dc | DRIVE | DC MOTOR | TYPE | NOT AVAILABLE | INPUT AMPERAGE | NOT AVAILABLE | FIELD VOLTAGE RATING | NOT AVAILABLE | ENCLOSURE | NOT AVAILABLE | POWER | NOT AVAILABLE | INPUT VOLTAGE | NOT AVAILABLE | SPEED | NOT AVAILABLE | FRAME TYPE | NOT AVAILABLE | OUTPUT SPEED RATING | NOT AVAILABLE | GEAR RATIO | NOT AVAILABLE | ARMATURE CURRENT RATING |  | ARMATURE VOLTAGE RATING |  | FIELD CURRENT RATING |  | ADDITIONAL FEATURES | [33 empty] | Cleansed based on OEM items | Production Downloaded
STP-007 | DATA ENRICHMENT | Batch_2 | Elec | VNE | SCV2 |  | 12-05-2023 |  |  | 693544 | 693544 | NG01-5538573 | AUGER DRIVE BOX ANTRIEB SD50 |  |  | SCHNECKENSPIND DRIVE UNIT | [13 empty] | https://www.diggaeurope.com/single-page-flyers/Auger%20Drives%20-%202speed%20-%20SD%20-%2020T-50T.pdf?iframe=true&width=100%&height=100% |  |  | DIGGA | OEM | SD50 | SD50 |  | CLEANSED | MRO | 23153100 | Industrial Machinery Components And Accessories | DRIVE |  | SIZE | 600 DIA X 1493 LG MM | MATERIAL | NOT AVAILABLE | FRAME TYPE | NOT AVAILABLE | POWER RATING | NOT AVAILABLE | SPEED | NOT AVAILABLE | TYPE |  | HAZARD CLASS |  | CERTIFICATION/STANDARD |  | ADDITIONAL FEATURES |  | VOLTAGE | [41 empty] | Cleansed based on OEM items | Production Downloaded
STP-007 | DATA ENRICHMENT | Batch_2 | Elec | VNE | SCV2 |  | 12-05-2023 |  |  | 225625 | 225625 | 8373-52097847 | SERVO VERSTERKER SDD310 2 SIGMATEK |  |  |  | FUNCIÃN:POSICIONAR SUPERFICIES D/CONTROL MARCA:SIGMATEK MATERIAL:ACERO / SISTEMA ELÃCTRONICO NÂ°09-501-101-2 DIAS DRIVE 310 SDD310-2 ORIGEN:USA SERVO VERSTERKER MODELO SDD310-2 USO:TRANSPORTADOR RACUPACK | [12 empty] | https://www.sigmatek-automation.com/en/products/motion/drives/dias-drive-300/sdd-310/ |  |  | SIGMATEK | OPM | SDD310-23 | SDD310-23 | ARTICLE NUMBER:09-501-101-2 | ENRICHED | MRO | 39122001 | Inverter Drive Ac | DRIVE | AC MOTOR | OUTPUT RATING | NOT AVAILABLE | ENCLOSURE | IP20 | POWER | 14 KVA | INPUT RATING | NOT AVAILABLE | OUTPUT CURRENT RATING | 10-20 A | SPEED | NOT AVAILABLE | VOLTAGE RATING | 230-480 VAC | FRAME TYPE | NOT AVAILABLE | TYPE | DIAS | ADDITIONAL FEATURES | NUMBER OF PHASE:3;DIMENSIONS:158 WD X 240 DP X 378 HT MM;3-AXIS UNIT;CONTROL OF SERVO AMPLIFIER;MATERIAL:STEEL;FUNCTION:POSITION CONTROL SURFACES;USE:RACUPACK CONVEYOR | [40 empty] | Manufacturer Name Updated As Per URL,Part number is not available so we updated model number as part number | Production Downloaded
STP-007 | DATA ENRICHMENT | Batch_2 | Elec | VNE | SCV2 |  | 12-05-2023 |  |  | 534333 | 534333 | FR34-LFVARI00000017 | VARI_SERVOSTA-403-AC_ ESCLAVE | SERVOSTA-403-AC |  |  | VARIATEUR ESCLAVE-SERVOSTAR-403-AC-REF:1021123 A RMS,230 V,INTERFACE CAN OPENOFFRE N°313606/LYS | [12 empty] | https://www.kollmorgen.com/sites/default/files/public_downloads/sr400_e_1.pdf |  |  | KOLLMORGEN | OPM | SERVOSTAR 403 | SERVOSTAR 403 | REFERENCE NUMBER:1021123 A RMS;INTERFACE CAN OPEN OFFER NUMBER:313606/LYS | CLEANSED | MRO | 26111800 | Drive components | DRIVE | MOTOR | TYPE | NOT AVAILABLE | PITCH | NOT AVAILABLE | SPEED | NOT AVAILABLE | SIZE | NOT AVAILABLE | GEAR RATIO | NOT AVAILABLE | MAX FLOW RATE | NOT AVAILABLE | MAX PRESSURE RATING | NOT AVAILABLE | OUTPUT POWER | NOT AVAILABLE | FRAME TYPE | NOT AVAILABLE | POWER RATING | NOT AVAILABLE | VOLTAGE RATING | 230 V | KEYWAY |  | MOUNTING |  | WIRE SIZE |  | MATERIAL |  | COATING/FINISH |  | GRADE |  | ADDITIONAL FEATURES |  | INPUT VOLTAGE | [24 empty] | Production Downloaded
STP-007 | DATA ENRICHMENT | Batch_2 | Elec | VNE | SCV2 |  | 12-05-2023 |  |  | 534335 | 534335 | FR34-LFVARI00000019 | VARI_SERVOSTA-443-MC_ MAITRE | SERVOSTA-443-MC |  |  | VARIATEUR MAITRE-SERVOSTAR-443-MC-REF:1028323 A RMS,380 V,INTERFACE CAN OPENOFFRE N°313606/LYS | [12 empty] | https://www.kollmorgen.com/sites/default/files/public_downloads/sr400_e_1.pdf |  |  | KOLLMORGEN | OPM | SERVOSTAR 443 | SERVOSTAR 443 | REFERENCE NUMBER:1028323 A RMS;INTERFACE CAN OPEN OFFER NUMBER:313606/LYS | CLEANSED | MRO | 26111800 | Drive components | DRIVE | MOTOR | TYPE | NOT AVAILABLE | PITCH | NOT AVAILABLE | SPEED | NOT AVAILABLE | SIZE | NOT AVAILABLE | GEAR RATIO | NOT AVAILABLE | MAX FLOW RATE | NOT AVAILABLE | MAX PRESSURE RATING | NOT AVAILABLE | OUTPUT POWER | NOT AVAILABLE | FRAME TYPE | NOT AVAILABLE | POWER RATING | NOT AVAILABLE | VOLTAGE RATING | 380 V | KEYWAY |  | MOUNTING |  | WIRE SIZE |  | MATERIAL |  | COATING/FINISH |  | GRADE |  | ADDITIONAL FEATURES |  | INPUT VOLTAGE | [24 empty] | Production Downloaded
STP-007 | DATA ENRICHMENT | Batch_2 | Elec | VNE | SCV2 |  | 12-05-2023 |  |  | 645271 | 645271 | IN03-ED035788 | YASKAWA DRIVE SGDH-05DE-OY DRIVES JUSP-N |  |  | SGDH-05DE-OY drives JUSP-NS115 | [13 empty] | https://www.edata.omron.com.au/eData/Servos/I48E-EN-01.pdf |  |  | OMRON ELECTRONICS | OPM/OEM | SGDH-05DE-OY | JUSP-NS115 |  | ENRICHED | MRO | 39122001 | Inverter Drive Ac | DRIVE | AC MOTOR | OUTPUT RATING | NOT AVAILABLE | ENCLOSURE | NOT AVAILABLE | POWER | 0.5 KW | INPUT RATING | NOT AVAILABLE | OUTPUT CURRENT RATING | 6 A | SPEED | NOT AVAILABLE | VOLTAGE RATING | 400 VAC | FRAME TYPE | NOT AVAILABLE | TYPE |  | ADDITIONAL FEATURES | [42 empty] | Production Downloaded
STP-007 | DATA ENRICHMENT | Batch_2 | Elec | VNE | SCV2 |  | 12-05-2023 |  |  | 722586 | 722586 | PL34-5607150 | NAPED,SGDH-08AE,OMRON | SGDH-08AE | [15 empty] | https://www.mouser.in/ProductDetail/Omron-Automation-and-Safety/SGDH-08AE-S-OY?qs=rE9FgawVoNLngJzY6pWAWA%3D%3D |  | https://www.kempstoncontrols.co.uk/SGDH-08AE-S-OY/Omron/sku/159611 | OMRON ELECTRONICS | OPM | SGDH-08AE-S-OY | SGDH-08AE-S-OY |  | ENRICHED | MRO | 39122001 | Inverter Drive Ac | DRIVE | AC MOTOR | OUTPUT RATING | NOT AVAILABLE | ENCLOSURE | NOT AVAILABLE | POWER | 8 KW | INPUT RATING | NOT AVAILABLE | OUTPUT CURRENT RATING | 5.7 A | SPEED | NOT AVAILABLE | VOLTAGE RATING | 0-230 VAC | FRAME TYPE | NOT AVAILABLE | TYPE | SERVO | ADDITIONAL FEATURES | [41 empty] | Part number is not available so we updated model number as part number | Production Downloaded
STP-007 | DATA ENRICHMENT | Batch_2 | Elec | VNE | SCV2 |  | 12-05-2023 |  |  | 508855 | 508855 | ES36-5397590 | DRIVER OMRON SGDH-15DE-OY VER:71B45 | SGDH-15DE-OY VER:71B45 | [15 empty] | https://www.edata.omron.com.au/eData/Servos/I48E-EN-01.pdf |  |  | OMRON ELECTRONICS | OPM/OEM | SGDH-15DE-OY | SGDH-15DE-OY | VERSION:71B45 | ENRICHED | MRO | 39122001 | Inverter Drive Ac | DRIVE | AC MOTOR | OUTPUT RATING | NOT AVAILABLE | ENCLOSURE | NOT AVAILABLE | POWER | 1.5 KW | INPUT RATING | 400 VAC,6 A | OUTPUT CURRENT RATING | 5.4 A | SPEED | NOT AVAILABLE | VOLTAGE RATING | NOT AVAILABLE | FRAME TYPE | NOT AVAILABLE | TYPE | SERVO | ADDITIONAL FEATURES | TEMPERATURE RATING:0-55 DEG C,MOUNTING TYPE:BASE | [41 empty] | Production Downloaded
STP-007 | DATA ENRICHMENT | Batch_2 | Elec | VNE | SCV2 |  | 12-05-2023 |  |  | 374164 | 374164 | BE33-5323869 | SERVOPACK ENDSEAL FUJI M01SGDS08A12A | SGDS08A12A <> YASKAWA |  | SERVOPACK ENDSEAL FUJI YASKAWA SERVOPACK SGDS-08A12A IN: 1PH AC 200-230V 8,8A OUT: 0-230VAC 0-300Hz 5,5A 750W P/N R12670-369-4 REF DIKSTRA: M01SGDS08A12A | SERVOPACK ENDSEAL FUJI YASKAWA SERVOPACK SGDS-08A12A IN: 1PH AC 200-230V 8,8A OUT: 0-230VAC 0-300Hz 5,5A 750W P/N R12670-369-4 REF DIKSTRA: M01SGDS08A12A¦¦SERVOPACK ENDSEAL FUJI YASKAWA SERVOPACK SGDS-08A12A IN: 1PH AC 200-230V 8,8A OUT: 0-230VAC 0-300Hz 5,5A 750W P/N R12670-369-4 REF DIKSTRA: M01SGDS08A12A | [12 empty] | https://www.yaskawa.com/delegate/getAttachment?documentId=YEA-SIA-S800-11&cmd=documents&documentName=YEA-SIA-S800-11.pdf | https://www.mroelectric.com/product/SGDS-08A12A | https://www.radwell.co.uk/en-GB/Buy/YASKAWA%20ELECTRIC/YASKAWA%20ELECTRIC/SGDS-08A12A/?redirect=true | YASKAWA ELECTRIC | OPM | SGDS-08A12A | SGDS-08A12A | ALTERNATE PART NUMBER:R12670-369-4,EQUIPMENT_NAME:SERVOPACK ENDSEAL FUJI,REFER DIKSTRA:M01SGDS08A12A | ENRICHED | MRO | 39122001 | Inverter drive AC | DRIVE | AC MOTOR | OUTPUT RATING | 0-230 VAC,0-300 Hz | ENCLOSURE | IP67 | POWER | 750 W | INPUT RATING | 200-230 VAC,1 PH,50-60 Hz | OUTPUT CURRENT RATING | 5.5 A | SPEED | NOT AVAILABLE | VOLTAGE RATING | 200 V | FRAME TYPE | NOT AVAILABLE | TYPE |  | ADDITIONAL FEATURES | SERVOPACK | [40 empty] | Part number is not available so we updated model number as part number | Production Downloaded
STP-007 | DATA ENRICHMENT | Batch_2 | Elec | VNE | SCV2 |  | 12-05-2023 |  |  | 726906 | 726906 | PL34-5625104 | SERWOWZMACNIACZ,SGDS.08A12A | YASKAWA,1076641 | [15 empty] | https://www.yaskawa.com/delegate/getAttachment?documentId=YEA-SIA-S800-11&cmd=documents&documentName=YEA-SIA-S800-11.pdf | https://www.mroelectric.com/product/SGDS-08A12A | https://www.radwell.co.uk/en-GB/Buy/YASKAWA%20ELECTRIC/YASKAWA%20ELECTRIC/SGDS-08A12A/?redirect=true | YASKAWA ELETRIC CORPORATION | OPM | SGDS-08A12A | SGDS-08A12A | ALTERNATE MANUFACTURER PART NUMBER:1076641 | ENRICHED | MRO | 39122001 | Inverter drive AC | DRIVE | AC MOTOR | OUTPUT RATING | 0-230 VAC,0-300 Hz | ENCLOSURE | IP67 | POWER | 750 W | INPUT RATING | 200-230 VAC,1 PH,50-60 Hz | OUTPUT CURRENT RATING | 5.5 A | SPEED | NOT AVAILABLE | VOLTAGE RATING | 200 V | FRAME TYPE | NOT AVAILABLE | TYPE |  | ADDITIONAL FEATURES | SERVOPACK | [41 empty] | Production Downloaded
STP-007 | DATA ENRICHMENT | Batch_2 | Elec | VNE | SCV2 |  | 12-05-2023 |  |  | 723257 | 723257 | PL34-5607835 | SERVOKONTROLER,SGDV-20D11A | SGDV-20D11A | [15 empty] | https://www.manualslib.com/manual/347067/Omron-Sigma-5-Servo-Drive.html?page=4#manual | https://www.all4sps.com/OMRON-SERVOPACK-SERVO-DRIVE-SGDV-20D11A-OY_1 |  | OMRON ELECTRONICS | OPM | SGDV-20D11A | SGDV-20D11A |  | ENRICHED | MRO | 39122001 | Inverter drive AC | DRIVE | AC MOTOR | OUTPUT RATING | NOT AVAILABLE | ENCLOSURE | NOT AVAILABLE | POWER | 2 KW | INPUT RATING |  | OUTPUT CURRENT RATING | NOT AVAILABLE | SPEED | NOT AVAILABLE | VOLTAGE RATING | 400 V | FRAME TYPE | NOT AVAILABLE | TYPE |  | ADDITIONAL FEATURES | [42 empty] | Production Downloaded
STP-007 | DATA ENRICHMENT | Batch_2 | Elec | VNE | SCV2 |  | 12-05-2023 |  |  | 84685 | 84685 | 8326-52176371 | SERVOMOTOR SH10040060010000001000 |  |  | SERVOMOTOR MARCA SCHNEIDER ELAU MODELO SH100/40060/0/1/00/00/00/10/00 | [13 empty] | https://www.rgbautomatyka.pl/en/schneider-electric-sh100-40060-0-1-00-00-00-10-00-sh31002p12a2000-servomotor-19986235_19986235.html | https://www.lektronix.com/equipment/schneider-electric-sh10040060010000001000/135550 |  | SCHNEIDER ELECTRIC | OPM | SH10040060010000001000 | SH10040060010000001000 |  | CLEANSED | MRO | 39122001 | Inverter Drive Ac | DRIVE | AC MOTOR | OUTPUT RATING | NOT AVAILABLE | ENCLOSURE | NOT AVAILABLE | POWER | NOT AVAILABLE | INPUT RATING | NOT AVAILABLE | OUTPUT CURRENT RATING | NOT AVAILABLE | SPEED | NOT AVAILABLE | VOLTAGE RATING | NOT AVAILABLE | FRAME TYPE | NOT AVAILABLE | TYPE | SERVO | ADDITIONAL FEATURES | [41 empty] | Oem Cleansed items,Model number is not available so we updated Part number as Model number | Production Downloaded
STP-007 | DATA ENRICHMENT | Batch_2 | Elec | VNE | SCV2 |  | 12-05-2023 |  |  | 58643 | 58643 | 8317-52263620 | DRIVE,STEP MTR,SMD23E2-240A-M12P | SMD23E2-240A-M12P | Advanced Micro Controls Inc | DRIVE,STEPPER MOTOR,VOLTAGE RATING:24-48 VDC,FRAME TYPE:SIZE 23,MANUFACTURER:ADVANCED MICRO CONTROLS INC,MFR PART NUMBER:SMD23E2-240A-M12P | [13 empty] | https://shop.kendallelectric.com/buy/product/SMD23E2-240A-M12-AMCI-INTEGRATED/3598925 |  | https://www.radwell.co.uk/en-GB/Buy/ADVANCED%20MICRO%20CONTROLS/ADVANCED%20MICRO%20CONTROLS/SMD23E2-240E-M12P/?redirect=true | ADVANCED MICRO CONTROLS, INC | OPM | SMD23E2-240A-M12P | SMD23E2-240A-M12P |  | ENRICHED | MRO | 39122002 | Motor Control Drive Dc | DRIVE | DC MOTOR | TYPE | STEPPER | INPUT AMPERAGE | 3.4 A | FIELD VOLTAGE RATING | NOT AVAILABLE | ENCLOSURE | IP50 | POWER | NOT AVAILABLE | INPUT VOLTAGE | 24-48 VDC | SPEED | NOT AVAILABLE | FRAME TYPE | NEMA 23 | OUTPUT SPEED RATING | NOT AVAILABLE | GEAR RATIO | NOT AVAILABLE | ARMATURE CURRENT RATING |  | ARMATURE VOLTAGE RATING |  | FIELD CURRENT RATING |  | ADDITIONAL FEATURES | [33 empty] | Part number is not available so we updated model number as part number | Production Downloaded
STP-007 | DATA ENRICHMENT | Batch_2 | Elec | VNE | SCV2 |  | 12-05-2023 |  |  | 58635 | 58635 | 8317-52263144 | DRIVE,STEP MTR,SMD34E2-450A-M12P | SMD34E2-450A-M12P | Advanced Micro Controls Inc | DRIVE,STEPPER MOTOR,VOLTAGE RATING:24-80VDC,FRAME TYPE:SIZE 34,MANUFACTURER:ADVANCED MICRO CONTROLS INC,MFR PART NUMBER:SMD34E2-450A-M12P | [13 empty] | https://www.radwell.co.uk/en-GB/Buy/ADVANCED%20MICRO%20CONTROLS/ADVANCED%20MICRO%20CONTROLS/SMD34E2-450A-M12S/?redirect=true |  |  | ADVANCED MICRO CONTROLS, INC | OPM | SMD34E2-450A-M12P | SMD34E2-450A-M12P |  | ENRICHED | MRO | 39122002 | Motor Control Drive Dc | DRIVE | DC MOTOR | TYPE | STEPPER | INPUT AMPERAGE | 5.4 A | FIELD VOLTAGE RATING | NOT AVAILABLE | ENCLOSURE | NOT AVAILABLE | POWER | NOT AVAILABLE | INPUT VOLTAGE | 24-80 VDC | SPEED | NOT AVAILABLE | FRAME TYPE | NOT AVAILABLE | OUTPUT SPEED RATING | NOT AVAILABLE | GEAR RATIO | NOT AVAILABLE | ARMATURE CURRENT RATING |  | ARMATURE VOLTAGE RATING |  | FIELD CURRENT RATING |  | ADDITIONAL FEATURES | [33 empty] | Part number is not available so we updated model number as part number | Production Downloaded
STP-007 | DATA ENRICHMENT | Batch_2 | Elec | VNE | SCV2 |  | 12-05-2023 |  |  | 783923 | 783923 | RU07-TRU40013377 | SERVODRIVE;UNIDRIVE_SP2401 | [16 empty] | https://nicontrols.com/uk/sp2401-control-techniques.html |  |  | UNIDRIVE | OPM | SP2401 | SP2401 |  | ENRICHED | MRO | 39122001 | Inverter Drive Ac | DRIVE | AC MOTOR | OUTPUT RATING | NOT AVAILABLE | ENCLOSURE | NOT AVAILABLE | POWER | 5.5 KW | INPUT RATING | NOT AVAILABLE | OUTPUT CURRENT RATING | 13 A | SPEED | NOT AVAILABLE | VOLTAGE RATING | 380-480 VAC | FRAME TYPE | NOT AVAILABLE | TYPE |  | ADDITIONAL FEATURES | [42 empty] | Production Downloaded
STP-007 | DATA ENRICHMENT | Batch_2 | Elec | VNE | SCV2 |  | 12-05-2023 |  |  | 551597 | 551597 | FR39-5456038 | VARIATEUR 6SE6420-2AD23-0BA1 (3KW) | SS86SE6420-2AD23-0BA1 | REXEL CHATEAU THIERRY |  | REF / 6SE64202AD230BA1 | [12 empty] | https://mall.industry.siemens.com/mall/en/ww/Catalog/Product/6SE6420-2AD23-0BA1 | https://nicontrols.com/us/6se64202ad230ba1-siemens.html#specsTab |  | SIEMENS AG | OPM | SS86SE6420-2AD23-0BA1 | SS86SE6420-2AD23-0BA1 |  | ENRICHED | MRO | 39122001 | Inverter drive AC | DRIVE | AC MOTOR | OUTPUT RATING | NOT AVAILABLE | ENCLOSURE | NOT AVAILABLE | POWER | 3 KW | INPUT RATING | 380-480 VAC | OUTPUT CURRENT RATING | NOT AVAILABLE | SPEED | NOT AVAILABLE | VOLTAGE RATING | NOT AVAILABLE | FRAME TYPE | NOT AVAILABLE | TYPE |  | ADDITIONAL FEATURES | REXEL CHATEAU THIERRY | [41 empty] | Production Downloaded
STP-007 | DATA ENRICHMENT | Batch_2 | Elec | VNE | SCV2 |  | 12-05-2023 |  |  | 18513 | 18513 | 8308-52223196 | CABECEIRA ESQ DXBEB 0A180HNLP FLEXLINK |  |  | CABECEIRA ESQD-XBEB 0A180HNLP-FLEXLINK; APLICACAO: TRANSPONSPORTE MODULAR FLEXLINK ; APLICACAO: PALETIZAÇÃO; FABRICANTE: FLEXLINK; R EFERENCIA: XBEB 0A180HNLP | CABECEIRA ESQD-XBEB 0A180HNLP-FLEXLINK; APLICACAO: TRANSPONSPORTE MODULAR FLEXLINK ; APLICACAO: PALETIZAÇÃO; FABRICANTE: FLEXLINK; R EFERENCIA: XBEB 0A180HNLP | [12 empty] | https://www.turtle.com/ASSETS/DOCUMENTS/ITEMS/EN/FlexLink_XBTP3A175_Catalog.pdf |  | https://pcmsurplusworld.com/product/xbeb-0a180hnlp-xb-end-drive-unit/ | FLEXLINK SYSTEMS | OPM | XBEB 0A180HNLP | XBEB 0A180HNLP | ALTERNATE PART NUMBER:XBEB 0A180HNLP-FLEXLINK | ENRICHED | MRO | 26111800 | Electrical Variable Speed Drives | DRIVE | MOTOR | TYPE | NOT AVAILABLE | PITCH | NOT AVAILABLE | SPEED | NOT AVAILABLE | SIZE | NOT AVAILABLE | GEAR RATIO | NOT AVAILABLE | MAX FLOW RATE | NOT AVAILABLE | MAX PRESSURE RATING | NOT AVAILABLE | OUTPUT POWER | NOT AVAILABLE | FRAME TYPE | NOT AVAILABLE | POWER RATING | NOT AVAILABLE | VOLTAGE RATING | NOT AVAILABLE | KEYWAY |  | MOUNTING |  | WIRE SIZE |  | MATERIAL |  | COATING/FINISH |  | GRADE |  | ADDITIONAL FEATURES |  | INPUT VOLTAGE | [23 empty] | Part number is not available so we updated model number as part number | Production Downloaded