## Sheet1
Project Code | Activities | Batch | Elec/Mech | Production User | CA Code | Production Comments | Start Date | End Date | Remarks | Griha ID | Record ID | Concat1 | MAKT_Material_Description | MARA_Manufacturer_Part_Number | Manufacturer_Name | PO_TEXT_ENGLISH | "PO_TEXT_Consolidated" | SUPPLIER NAME | Supplier Material Code/Item code | Manufacturer Name | Manufacturer Part # | Part Description Manufacturer | Part Description supplier Industrial | PO text | COMPANY TYPE | TRUE MANUFACTURER | TRUE MANUFACTURER PART NUMBER | ADDITIONAL INFORMATION ( MODEL, DIMENSIONS, ETC..) | PHOTO (YES/NO) | Reference URL | Reference URL1 | Reference URL2 | Manufacturer | Manufacturer Status | MPN 1 | Model Number | Reference Text | ENRICHED/CLEANSED | MRO/NON-MRO Classification | UNSPSC | UNSPSC Description | Noun | Modifier | Attribute Name 1 | Attribute Value 1 | Attribute Name 2 | Attribute Value 2 | Attribute Name 3 | Attribute Value 3 | Attribute Name 4 | Attribute Value 4 | Attribute Name 5 | Attribute Value 5 | Attribute Name 6 | Attribute Value 6 | Attribute Name 7 | Attribute Value 7 | Attribute Name 8 | Attribute Value 8 | Attribute Name 9 | Attribute Value 9 | Attribute Name 10 | Attribute Value 10 | Attribute Name 11 | Attribute Value 11 | Attribute Name 12 | Attribute Value 12 | Attribute Name 13 | Attribute Value 13 | Attribute Name 14 | Attribute Value 14 | Attribute Name 15 | Attribute Value 15 | Attribute Name 16 | Attribute Value 16 | Attribute Name 17 | Attribute Value 17 | Attribute Name 18 | Attribute Value 18 | Attribute Name 19 | Attribute Value 19 | Attribute Name 20 | Attribute Value 20 | Attribute Name 21 | Attribute Value 21 | Attribute Name 22 | Attribute Value 22 | Attribute Name 23 | Attribute Value 23 | Attribute Name 24 | Attribute Value 24 | Attribute Name 25 | Attribute Value 25 | Attribute Name 26 | Attribute Value 26 | Attribute Name 27 | Attribute Value 27 | Attribute Name 28 | Attribute Value 28 | Attribute Name 29 | Attribute Value 29 | Attribute Name 30 | Attribute Value 30 | Prospecta Remarks | Status
STP-007 | DATA ENRICHMENT | Batch_2 | Elec | MUF | MUF2 | MUF | 12-05-2023 |  |  | 271804 | 271804 | 8385-52166858 | INVERTER A. B. POWER FLEX 40 1.5 KW |  |  |  | INVERTER ALLEN BRADLEY POWER FLEX 40 MOD. 22B-A8PON 104 DE 1,5 KW , 220 V TAMBO ALIPACK | [12 empty] | https://literature.rockwellautomation.com/idc/groups/literature/documents/td/22-td001_-en-p.pdf | https://www.rexelusa.com/p/77978/allen-bradley/drive-powerflex-40-240vac-1ph-80a-15kw-20hp-no-filter/820919078446/22b-a8p0n104 |  | ALLEN BRADLEY | OPM | 22B-A8P0N104 | 22B-A8P0N104 | ALTERNATE OPM:ROCKWELL AUTOMATION | ENRICHED | MRO | 39122000 | Electrical Variable Speed Drives | DRIVE | VARIABLE FREQUENCY | POWER RATING | 1.5 KW | INPUT VOLTAGE | 240 VAC | NUMBER OF PHASE | 1 | OUTPUT CURRENT RATING | 8 A | OUTPUT FREQUENCY RATING | NOT AVAILABLE | DEGREE OF PROTECTION | IP20 | TYPE |  | TERMINAL TYPE |  | MOUNTING TYPE | PANEL | SIZE |  | TEMPERATURE RATING |  | HAZARD CLASS |  | CERTIFICATION/STANDARD |  | ADDITIONAL FEATURES | WITH BRAKE,SERIES:POWERFLEX 40 | [33 empty] | Production Downloaded
STP-007 | DATA ENRICHMENT | Batch_2 | Elec | MUF | MUF2 | MUF | 12-05-2023 |  |  | 54525 | 54525 | 8317-50385791 | CONTR,AC MTR,22B-B012N104,3HP,240V | 22B-B012N104 | Allen Bradley | CONTROL,AC MOTOR,POWER_OUTPUT:3HP,INPUT_V:240V,MANUFACTURER:ALLEN BRADLEY,MFR PART NUMBER:22B-B012N104 | [13 empty] | https://rexel-cdn.com/products/22a-a1p5f104.pdf?i=CEB51BD0-7E6F-4561-A9CD-DCF25796DFB9 | https://www.rexelusa.com/p/75775/allen-bradley/drive-powerflex-40-240vac-3ph-120a-22kw-30hp-no-filter/820919078491/22b-b012n104 | https://www.dosupply.com/automation/allen-bradley-drives/powerflex-40/22B-B012N104 | ALLEN-BRADLEY | OPM | 22B-B012N104 | 22B-B012N104 |  | ENRICHED | MRO | 39122000 | Electrical Variable Speed Drives | DRIVE | VARIABLE FREQUENCY | POWER RATING | 2.2 KW | INPUT VOLTAGE | 240 VAC | NUMBER OF PHASE | 3 | OUTPUT CURRENT RATING | 12 A | OUTPUT FREQUENCY RATING | 2-16 KHz | DEGREE OF PROTECTION | IP20 | TYPE |  | TERMINAL TYPE |  | MOUNTING TYPE | PANEL | SIZE |  | TEMPERATURE RATING |  | HAZARD CLASS |  | CERTIFICATION/STANDARD |  | ADDITIONAL FEATURES | POWERFLEX 40;OUTPUT POWER:3 HP,INTERFACE MODULE:FIXED KEYBOARD,W/BRAKE | [32 empty] | Part number is not available so we updated model number as part number | Production Downloaded
STP-007 | DATA ENRICHMENT | Batch_2 | Elec | MUF | MUF2 | MUF | 12-05-2023 |  |  | 244222 | 244222 | 8380-50385791 | CONTR,AC MTR,22B-B012N104,3HP,240V | 22B-B012N104 | Allen Bradley | CONTROL,AC MOTOR,POWER_OUTPUT:3HP,INPUT_V:240V,MANUFACTURER:ALLEN BRADLEY,MFR PART NUMBER:22B-B012N104 | [13 empty] | https://rexel-cdn.com/products/22a-a1p5f104.pdf?i=CEB51BD0-7E6F-4561-A9CD-DCF25796DFB9 | https://www.rexelusa.com/p/75775/allen-bradley/drive-powerflex-40-240vac-3ph-120a-22kw-30hp-no-filter/820919078491/22b-b012n104 | https://www.dosupply.com/automation/allen-bradley-drives/powerflex-40/22B-B012N104 | ALLEN-BRADLEY | OPM | 22B-B012N104 | 22B-B012N104 |  | ENRICHED | MRO | 39122000 | Electrical Variable Speed Drives | DRIVE | VARIABLE FREQUENCY | POWER RATING | 2.2 KW | INPUT VOLTAGE | 240 VAC | NUMBER OF PHASE | 3 | OUTPUT CURRENT RATING | 12 A | OUTPUT FREQUENCY RATING | 2-16 KHz | DEGREE OF PROTECTION | IP20 | TYPE |  | TERMINAL TYPE |  | MOUNTING TYPE | PANEL | SIZE |  | TEMPERATURE RATING |  | HAZARD CLASS |  | CERTIFICATION/STANDARD |  | ADDITIONAL FEATURES | POWERFLEX 40;OUTPUT POWER:3 HP,INTERFACE MODULE:FIXED KEYBOARD,W/BRAKE | [33 empty] | Production Downloaded
STP-007 | DATA ENRICHMENT | Batch_2 | Elec | MUF | MUF2 | MUF | 12-05-2023 |  |  | 97939 | 97939 | 8332-52065118 | A-B POWER FLEX 40 22B-B033N104 | 22B-B033N104 | Rockwell Automation | Description: PowerFlex 40 AC Drive Human Interface Module (Type): LED Display, Digital Keypad Internal EMC Filtering: No CE Compliant Filter Internal Communication Module: RS485 Input Voltage: 240 (208)VAC, 3PH Output Current: 33 Amps 7.5 kW, 10 HP, 33 Amps 7.5 kW, 10 HP Enclosure Style: IP20 (Open) Frame Size: Frame Size C http://literature.rockwellautomation.com/idc/groups/literature/documents /td/22-td001_-en-p.pdf | [13 empty] | https://literature.rockwellautomation.com/idc/groups/literature/documents/um/22b-um001_-en-e.pdf |  |  | ALLEN BRADLEY | OPM | 22B-B033N104 | 22B-B033N104 | ALTERNATE MANUFACTURE NAME:ROCKWELL AUTOMATION | ENRICHED | MRO | 39122000 | Electrical Variable Speed Drives | DRIVE | VARIABLE FREQUENCY | POWER RATING | 10 HP | INPUT VOLTAGE | 240 VAC | NUMBER OF PHASE | 3 | OUTPUT CURRENT RATING | 33 A | OUTPUT FREQUENCY RATING | 0-400 Hz | DEGREE OF PROTECTION | IP20 | TYPE | ADJUSTABLE AC,LOW VOLTAGE | TERMINAL TYPE |  | MOUNTING TYPE | PANEL | SIZE | 180 WD X 130 LG X 260 HT MM | TEMPERATURE RATING | -10 TO 50 DEG C | HAZARD CLASS |  | CERTIFICATION/STANDARD | CE,C-TICK,CULUS,UL | ADDITIONAL FEATURES | FRAME SIZE:C;SERIES:POWERFLEX 40 | [32 empty] | Model number is not available so we updated Part number as Model number | Production Downloaded
STP-007 | DATA ENRICHMENT | Batch_2 | Elec | MUF | MUF2 | MUF | 12-05-2023 |  |  | 7303 | 7303 | 8301-52130709 | INVERSOR FREQU 10HP 220V 22BB033N104 | 22BB033N10 | Rockwell Automation | *ALTERADO PARA PD CONFORME SOLICITACAO DA AREA JAN/2021* INVERSOR FREQUENCIA 10HP 220V 22BB033N104 POWER FLEX 40 VETORIALSENSORIES 220VCA ,TRIFASICO 33A,CONTINUOS DE SAIDA,POTENCIA 10 HP SUPORTANDOCODIGO CATALOGO 22BB033N104PARA USO NA BOMBA DE GLUCOSE DO HALLS P60 | *ALTERADO PARA PD CONFORME SOLICITACAO DA AREA JAN/2021* INVERSOR FREQUENCIA 10HP 220V 22BB033N104 POWER FLEX 40 VETORIALSENSORIES 220VCA ,TRIFASICO 33A,CONTINUOS DE SAIDA,POTENCIA 10 HP SUPORTANDOCODIGO CATALOGO 22BB033N104PARA USO NA BOMBA DE GLUCOSE DO HALLS P60¦¦*ALTERADO PARA PD CONFORME SOLICITACAO DA AREA JAN/2021* INVERSOR FREQUENCIA 10HP 220V 22BB033N104 POWER FLEX 40 VETORIALSENSORIES 220VCA ,TRIFASICO 33A,CONTINUOS DE SAIDA,POTENCIA 10 HP SUPORTANDOCODIGO CATALOGO 22BB033N104PARA USO NA BOMBA DE GLUCOSE DO HALLS P60 | [12 empty] | https://literature.rockwellautomation.com/idc/groups/literature/documents/um/22b-um001_-en-e.pdf |  |  | ALLEN-BRADLEY | OPM | 22B-B033N104 | 22B-B033N104 | ALTERNATE MANUFACTURE NAME:ROCKWELL AUTOMATION | ENRICHED | MRO | 39122000 | Electrical Variable Speed Drives | DRIVE | VARIABLE FREQUENCY | POWER RATING | 7.5 KW | INPUT VOLTAGE | 240 VAC | NUMBER OF PHASE | 3 | OUTPUT CURRENT RATING | 33.0 A | OUTPUT FREQUENCY RATING | 0-400 Hz | DEGREE OF PROTECTION | IP20 | TYPE | ADJUSTABLE | TERMINAL TYPE |  | MOUNTING TYPE | PANEL | SIZE |  | TEMPERATURE RATING |  | HAZARD CLASS |  | CERTIFICATION/STANDARD |  | ADDITIONAL FEATURES | SERIES:POWERFLEX 40;HORSEPOWER RATING:10 HP;INTERFACE MODULE:FIXED KEYPAD;STANDARD VERSION;FRAME SIZE:C | [33 empty] | Production Downloaded
STP-007 | DATA ENRICHMENT | Batch_2 | Elec | MUF | MUF2 | MUF | 12-05-2023 |  |  | 225042 | 225042 | 8373-52093490 | VARIADOR POWER FLEX 40 1HP ALLEN BRADLEY |  |  |  | (TRIFASICO) 220VAC MARCA ALLEN BRADLEY 22BB5P0N104 VARIADOR ELECTRONICO POWER FLEX 40 1HP | [12 empty] | https://nicontrols.com/uk/22bb5p0n104-allen-bradley.html | https://www.cbtcompany.com/22bb5p0n104-ab |  | ALLEN-BRADLEY | OPM | 22B-B5P0N104 | 22BB5P0N104 |  | ENRICHED | MRO | 39122000 | Electrical Variable Speed Drives | DRIVE | VARIABLE FREQUENCY | POWER RATING | 1 HP | INPUT VOLTAGE | 220 VAC | NUMBER OF PHASE | 3 | OUTPUT CURRENT RATING | NOT AVAILABLE | OUTPUT FREQUENCY RATING | 50-60 Hz | DEGREE OF PROTECTION | IP20 | TYPE |  | TERMINAL TYPE |  | MOUNTING TYPE | PANEL | SIZE |  | TEMPERATURE RATING |  | HAZARD CLASS |  | CERTIFICATION/STANDARD |  | ADDITIONAL FEATURES | ENCLOUSER:NEMA/UL,OPEN;CONNECTION TYPE:FIXED THEMINAL BLOCK,SERIES:POWERFLEX 40 | [33 empty] | Production Downloaded
STP-007 | DATA ENRICHMENT | Batch_2 | Elec | MUF | MUF2 | MUF | 12-05-2023 |  |  | 54199 | 54199 | 8317-50304198 | CONTR,AC MTR,22B-B5P0N104,0.75HP | 22B-B5P0N104 | Allen Bradley | CONTROL,AC MOTOR,POWER_OUTPUT:0.75HP,INPUT_V:200-240V,MANUFACTURER:ALLEN BRADLEY,MFR PART NUMBER:22B-B5P0N104 | [13 empty] | https://rexel-cdn.com/products/22a-a1p5f104.pdf?i=CEB51BD0-7E6F-4561-A9CD-DCF25796DFB9 | https://rexel-cdn.com/products/ab22a-d4p0n104pdf.pdf?i=1652D6C8-FF1F-4B92-A0A7-F14456DD70C1 |  | ALLEN BRADLEY | OPM | 22B-B5P0N104 | 22B-B5P0N104 |  | ENRICHED | MRO | 39122000 | Electrical Variable Speed Drives | DRIVE | VARIABLE FREQUENCY | POWER RATING | 1 HP | INPUT VOLTAGE | 240 VAC | NUMBER OF PHASE | 3 | OUTPUT CURRENT RATING | 5A | OUTPUT FREQUENCY RATING | 0-400 Hz | DEGREE OF PROTECTION | IP20 | TYPE | ADJUSTABLE AC,LOW VOLTAGE | TERMINAL TYPE |  | MOUNTING TYPE | PANEL | SIZE | 100 WD X 180 HT X 136 DP MM | TEMPERATURE RATING | -10 TO 50 DEG C | HAZARD CLASS |  | CERTIFICATION/STANDARD | CE,C-TICK,CULUS,UL | ADDITIONAL FEATURES | FRAME SIZE:B;SERIES:POWERFLEX 40 | [32 empty] | Model number is not available so we updated Part number as Model number | Production Downloaded
STP-007 | DATA ENRICHMENT | Batch_2 | Elec | MUF | MUF2 | MUF | 12-05-2023 |  |  | 241517 | 241517 | 8380-50312505 | CONTR,AC MTR,22B-B5PON104,1HP,120-240V | 22B-B5PON104 | Allen Bradley | CONTROL,AC MOTOR,POWER_OUTPUT:1HP,INPUT_V:120-240V,MANUFACTURER:ALLEN BRADLEY,MFR PART NUMBER:22B-B5PON104 | [13 empty] | https://www.dosupply.com/automation/allen-bradley-drives/powerflex-40/22B-B5P0N104 | https://www.radwell.co.uk/en-GB/Buy/ALLEN%20BRADLEY/ALLEN%20BRADLEY/22B-B5P0N104/?redirect=true |  | ALLEN BRADLEY | OPM | 22B-B5PON104 | 22B-B5PON104 |  | ENRICHED | MRO | 39122000 | Electrical Variable Speed Drives | DRIVE | VARIABLE FREQUENCY | POWER RATING | 1 HP | INPUT VOLTAGE | 200-240 VAC | NUMBER OF PHASE | 3 | OUTPUT CURRENT RATING | 5A | OUTPUT FREQUENCY RATING | NOT AVAILABLE | DEGREE OF PROTECTION | IP20 | TYPE |  | TERMINAL TYPE |  | MOUNTING TYPE | PANEL | SIZE |  | TEMPERATURE RATING |  | HAZARD CLASS |  | CERTIFICATION/STANDARD |  | ADDITIONAL FEATURES | TRADE NAME:POWERFLEX 40,STANDARD BRAKE;FIXED KEYBOARD | [32 empty] | Part number is not available so we updated model number as part number | Production Downloaded
STP-007 | DATA ENRICHMENT | Batch_2 | Elec | MUF | MUF2 | MUF | 12-05-2023 |  |  | 241627 | 241627 | 8380-50325228 | CONTR,AC MTR,22B-B8P0N104,2HP,208-240V | 22B-B8P0N104 | Allen Bradley | CONTROL,AC MOTOR,POWER_OUTPUT:2HP,INPUT_V:208-240V,MANUFACTURER:ALLEN BRADLEY,MFR PART NUMBER:22B-B8P0N104 | [13 empty] | https://www.rexelusa.com/p/65882/allen-bradley/drive-240vac-3p-15kw-2hp-80a-ip20-no-filter/820919078484/22b-b8p0n104 |  |  | ALLEN BRADLEY | OPM | 22B-B8P0N104 | 22B-B8P0N104 |  | ENRICHED | MRO | 39122000 | Electrical Variable Speed Drives | DRIVE | VARIABLE FREQUENCY | POWER RATING | 1.5 KW | INPUT VOLTAGE | 208-240 VAC | NUMBER OF PHASE | 3 | OUTPUT CURRENT RATING | 8A | OUTPUT FREQUENCY RATING | NOT AVAILABLE | DEGREE OF PROTECTION | IP20 | TYPE | MOTOR CONTROL | TERMINAL TYPE |  | MOUNTING TYPE | PANEL | SIZE |  | TEMPERATURE RATING |  | HAZARD CLASS |  | CERTIFICATION/STANDARD |  | ADDITIONAL FEATURES | [33 empty] | Part number is not available so we updated model number as part number | Production Downloaded
STP-007 | DATA ENRICHMENT | Batch_2 | Elec | MUF | MUF2 | MUF | 12-05-2023 |  |  | 71036 | 71036 | 8321-52209868 | DRIVE40/480VAC,3PH,24A/22BD024N104/AB | 22BD024N104 | Allen Bradley | PowerFlex 40 AC Drive, 480VAC, 3PH, 24 Amps, 11 kW, 15 HP,Frame Size C, IP20 (Open), LED Display, Digital Keypad, No CE Compliant Filter, RS485 | [13 empty] | https://rexel-cdn.com/products/22a-a1p5f104.pdf?i=CEB51BD0-7E6F-4561-A9CD-DCF25796DFB9 | https://www.rockwellautomation.com/en-us/products/details.22B-D024N104.html |  | ALLEN BRADLEY | OPM | 22B-D024N104 | 22B-D024N104 |  | ENRICHED | MRO | 39122000 | Electrical Variable Speed Drives | DRIVE | VARIABLE FREQUENCY | POWER RATING | 11 KW | INPUT VOLTAGE | 480 VAC | NUMBER OF PHASE | 3 | OUTPUT CURRENT RATING | 24 A | OUTPUT FREQUENCY RATING | 0-400 Hz | DEGREE OF PROTECTION | IP20 | TYPE | ADJUSTABLE AC,LOW VOLTAGE | TERMINAL TYPE |  | MOUNTING TYPE | PANEL | SIZE | 180 WD X 130 LG X 260 HT MM | TEMPERATURE RATING | -10 TO 50 DEG C | HAZARD CLASS |  | CERTIFICATION/STANDARD | CE,C-TICK,CULUS,UL | ADDITIONAL FEATURES | FRAME SIZE:C;SERIES:POWERFLEX 40 | [32 empty] | Model number is not available so we updated Part number as Model number | Production Downloaded
STP-007 | DATA ENRICHMENT | Batch_2 | Elec | MUF | MUF2 | MUF | 12-05-2023 |  |  | 810855 | 810855 | TR03-5534555 | VSD TYPE-40/ROCKWELL/22B-D024N104 | [16 empty] | https://www.rockwellautomation.com/en-us/products/details.22B-D024N104.html | https://www.rexelusa.com/p/55609/allen-bradley/drive-powerflex-40-480vac-3ph-240a-11kw-15hp-no-filter/820919147098/22b-d024n104 |  | ALLEN-BRADLEY | OPM | 22B-D024N104 | 22B-D024N104 |  | ENRICHED | MRO | 39122000 | Electrical Variable Speed Drives | DRIVE | VARIABLE FREQUENCY | POWER RATING | 11 KW | INPUT VOLTAGE | 342-528 V | NUMBER OF PHASE | 3 | OUTPUT CURRENT RATING | 24 A | OUTPUT FREQUENCY RATING | NOT AVAILABLE | DEGREE OF PROTECTION | IP20 | TYPE |  | TERMINAL TYPE |  | MOUNTING TYPE |  | SIZE |  | TEMPERATURE RATING |  | HAZARD CLASS |  | CERTIFICATION/STANDARD |  | ADDITIONAL FEATURES | FRAME SIZE:C;NO FILTER | [33 empty] | Production Downloaded
STP-007 | DATA ENRICHMENT | Batch_2 | Elec | MUF | MUF2 | MUF | 12-05-2023 |  |  | 72549 | 72549 | 8321-52239357 | POWERFLEX/480VAC-3F/22B-D1P4C104/AB | 22B-D1P4C104 | Allen Bradley | [14 empty] | https://rexel-cdn.com/products/22a-a1p5f104.pdf?i=CEB51BD0-7E6F-4561-A9CD-DCF25796DFB9 | https://www.rockwellautomation.com/en-us/products/details.22B-D1P4C104.html |  | ALLEN BRADLEY | OPM | 22B-D1P4C104 | 22B-D1P4C104 |  | ENRICHED | MRO | 39122000 | Electrical Variable Speed Drives | DRIVE | VARIABLE FREQUENCY | POWER RATING | 0.4 KW | INPUT VOLTAGE | 480 VAC | NUMBER OF PHASE | 3 | OUTPUT CURRENT RATING | 1.4 A | OUTPUT FREQUENCY RATING | 0-400 Hz | DEGREE OF PROTECTION | IP20 | TYPE | ADJUSTABLE AC,LOW VOLTAGE | TERMINAL TYPE |  | MOUNTING TYPE | PANEL | SIZE | 100 WD X 180 HT X 136 DP MM | TEMPERATURE RATING | -10 TO 50 DEG C | HAZARD CLASS |  | CERTIFICATION/STANDARD | CE,C-TICK,CULUS,UL | ADDITIONAL FEATURES | FRAME SIZE:B;SERIES:POWERFLEX 40 | [32 empty] | Model number is not available so we updated Part number as Model number | Production Downloaded
STP-007 | DATA ENRICHMENT | Batch_2 | Elec | MUF | MUF2 | MUF | 12-05-2023 |  |  | 174242 | 174242 | 8353-52068520 | DRIVE/PF 40 1HP 480/22B-D2P3C104/AB | 22B-D2P3C104 | Allen Bradley | MANUFACTURER PART No: 22B-D2P3C104 / MANUF. NAME: ALLEN BRANDLEY | [13 empty] | https://www.rockwellautomation.com/en-us/products/details.22B-D2P3C104.html | https://www.rexelusa.com/p/16498/allen-bradley/drive-powerflex-40-480vac-3ph-23a-075kw-10hp-no-filter/820919675935/22b-d2p3c104 |  | ALLEN-BRADLEY | OPM | 22B-D2P3C104 | 22B-D2P3C104 | TRADE NAME:POWERFLEX 40 | ENRICHED | MRO | 39122000 | Electrical Variable Speed Drives | DRIVE | VARIABLE FREQUENCY | POWER RATING | 1 HP | INPUT VOLTAGE | 480 VAC | NUMBER OF PHASE | 3 | OUTPUT CURRENT RATING | 2.3 A | OUTPUT FREQUENCY RATING | NOT AVAILABLE | DEGREE OF PROTECTION | IP66 | TYPE |  | TERMINAL TYPE |  | MOUNTING TYPE |  | SIZE |  | TEMPERATURE RATING |  | HAZARD CLASS |  | CERTIFICATION/STANDARD |  | ADDITIONAL FEATURES | [34 empty] | Production Downloaded
STP-007 | DATA ENRICHMENT | Batch_2 | Elec | MUF | MUF2 | MUF | 12-05-2023 |  |  | 55710 | 55710 | 8317-50417219 | CONTR,AC MTR,22B-E012N104 | 22B-E012N104 | Allen Bradley | CONTROL,AC MOTOR,MANUFACTURER:ALLEN BRADLEY,MFR PART NUMBER:22B-E012N104 | [13 empty] | https://rexel-cdn.com/products/22a-a1p5f104.pdf?i=CEB51BD0-7E6F-4561-A9CD-DCF25796DFB9 | https://www.rockwellautomation.com/en-us/products/details.22B-E012N104.html |  | ALLEN BRADLEY | OPM | 22B-E012N104 | 22B-E012N104 |  | ENRICHED | MRO | 39122000 | Electrical Variable Speed Drives | DRIVE | VARIABLE FREQUENCY | POWER RATING | 5.5 KW | INPUT VOLTAGE | 600 VAC | NUMBER OF PHASE | 3 | OUTPUT CURRENT RATING | 12 A | OUTPUT FREQUENCY RATING | 0-400 Hz | DEGREE OF PROTECTION | IP20 | TYPE | ADJUSTABLE AC,LOW VOLTAGE | TERMINAL TYPE |  | MOUNTING TYPE | PANEL | SIZE | 180 WD X 130 LG X 260 HT MM | TEMPERATURE RATING | -10 TO 50 DEG C | HAZARD CLASS |  | CERTIFICATION/STANDARD | CE,C-TICK,CULUS,UL | ADDITIONAL FEATURES | FRAME SIZE:C;SERIES:POWERFLEX 40 | [32 empty] | Model number is not available so we updated Part number as Model number | Production Downloaded
STP-007 | DATA ENRICHMENT | Batch_2 | Elec | MUF | MUF2 | MUF | 12-05-2023 |  |  | 55709 | 55709 | 8317-50417218 | CONTR,AC MTR,22B-E019N104 | 22B-E019N104 | Allen Bradley | CONTROL,AC MOTOR,MANUFACTURER:ALLEN BRADLEY,MFR PART NUMBER:22B-E019N104 | [13 empty] | https://rexel-cdn.com/products/22a-a1p5f104.pdf?i=CEB51BD0-7E6F-4561-A9CD-DCF25796DFB9 | https://rexel-cdn.com/products/ab22a-d4p0n104pdf.pdf?i=1652D6C8-FF1F-4B92-A0A7-F14456DD70C1 |  | ALLEN BRADLEY | OPM | 22B-E019N104 | 22B-E019N104 |  | ENRICHED | MRO | 39122000 | Electrical Variable Speed Drives | DRIVE | VARIABLE FREQUENCY | POWER RATING | 15 HP | INPUT VOLTAGE | 600 VAC | NUMBER OF PHASE | 3 | OUTPUT CURRENT RATING | 19 A | OUTPUT FREQUENCY RATING | 0-400 Hz | DEGREE OF PROTECTION | IP20 | TYPE | ADJUSTABLE AC,LOW VOLTAGE | TERMINAL TYPE |  | MOUNTING TYPE | PANEL | SIZE | 180 WD X 130 LG X 260 HT MM | TEMPERATURE RATING | -10 TO 50 DEG C | HAZARD CLASS |  | CERTIFICATION/STANDARD | CE,C-TICK,CULUS,UL | ADDITIONAL FEATURES | FRAME SIZE:C;SERIES:POWERFLEX 40 | [32 empty] | Model number is not available so we updated Part number as Model number | Production Downloaded
STP-007 | DATA ENRICHMENT | Batch_2 | Elec | MUF | MUF2 | MUF | 12-05-2023 |  |  | 54193 | 54193 | 8317-50303177 | CONTR,AC MTR,22B-E1P7N104,1HP,414-660V | 22B-E1P7N104 | Allen Bradley | CONTROL,AC MOTOR,POWER_OUTPUT:1HP,INPUT_V:414-660V,MANUFACTURER:ALLEN BRADLEY,MFR PART NUMBER:22B-E1P7N104 | [13 empty] | https://www.rexelusa.com/p/53589/allen-bradley/drive-powerflex-40-600vac-3ph-17a-075kw-10hp-no-filter/820919147548/22b-e1p7n104 |  |  | ALLEN BRADLEY | OPM | 22B-E1P7N104 | 22B-E1P7N104 |  | ENRICHED | MRO | 39122000 | Electrical Variable Speed Drives | DRIVE | VARIABLE FREQUENCY | POWER RATING | 0.75 KW | INPUT VOLTAGE | 414-660 VAC | NUMBER OF PHASE | 3 | OUTPUT CURRENT RATING | 1.7 A | OUTPUT FREQUENCY RATING | NOT AVAILABLE | DEGREE OF PROTECTION | IP20 | TYPE | MOTOR CONTROL | TERMINAL TYPE |  | MOUNTING TYPE | PANEL | SIZE |  | TEMPERATURE RATING |  | HAZARD CLASS |  | CERTIFICATION/STANDARD |  | ADDITIONAL FEATURES | [33 empty] | Part number is not available so we updated model number as part number | Production Downloaded
STP-007 | DATA ENRICHMENT | Batch_2 | Elec | MUF | MUF2 | MUF | 12-05-2023 |  |  | 46893 | 46893 | 8314-50303177 | CONTR,AC MTR,22B-E1P7N104,1HP,414-660V | 22B-E1P7N104 | Allen Bradley | CONTROL,AC MOTOR,POWER_OUTPUT:1HP,INPUT_V:414-660V,MANUFACTURER:ALLEN BRADLEY,MFR PART NUMBER:22B-E1P7N104 | [13 empty] | https://literature.rockwellautomation.com/idc/groups/literature/documents/td/22-td001_-en-p.pdf |  |  | ALLEN-BRADLEY | OPM | 22B-E1P7N104 | 22B-E1P7N104 |  | ENRICHED | MRO | 39122000 | Electrical Variable Speed Drives | DRIVE | VARIABLE FREQUENCY | POWER RATING | 0.75 KW | INPUT VOLTAGE | 600 VAC | NUMBER OF PHASE | 3 | OUTPUT CURRENT RATING | 1.7 A | OUTPUT FREQUENCY RATING | 400 Hz | DEGREE OF PROTECTION | IP20 | TYPE | POWER FLEX | TERMINAL TYPE |  | MOUNTING TYPE | PANEL | SIZE |  | TEMPERATURE RATING | -10 TO 50 DEG C | HAZARD CLASS |  | CERTIFICATION/STANDARD | UL508C,EN 61800-3,EN 60204 | ADDITIONAL FEATURES | INTERFACE MODULE:FIXED KEYPAD;EMISSION CLASS:FILTERED | [33 empty] | Production Downloaded
STP-007 | DATA ENRICHMENT | Batch_2 | Elec | MUF | MUF2 | MUF | 12-05-2023 |  |  | 241474 | 241474 | 8380-50303177 | CONTR,AC MTR,22B-E1P7N104,1HP,414-660V | 22B-E1P7N104 | Allen Bradley | CONTROL,AC MOTOR,POWER_OUTPUT:1HP,INPUT_V:414-660V,MANUFACTURER:ALLEN BRADLEY,MFR PART NUMBER:22B-E1P7N104 | [13 empty] | https://literature.rockwellautomation.com/idc/groups/literature/documents/td/22-td001_-en-p.pdf |  |  | ALLEN-BRADLEY | OPM | 22B-E1P7N104 | 22B-E1P7N104 |  | ENRICHED | MRO | 39122000 | Electrical Variable Speed Drives | DRIVE | VARIABLE FREQUENCY | POWER RATING | 0.75 KW | INPUT VOLTAGE | 600 VAC | NUMBER OF PHASE | 3 | OUTPUT CURRENT RATING | 1.7 A | OUTPUT FREQUENCY RATING | 400 Hz | DEGREE OF PROTECTION | IP20 | TYPE | POWER FLEX | TERMINAL TYPE |  | MOUNTING TYPE | PANEL | SIZE |  | TEMPERATURE RATING | -10 TO 50 DEG C | HAZARD CLASS |  | CERTIFICATION/STANDARD | UL508C,EN 61800-3,EN 60204 | ADDITIONAL FEATURES | INTERFACE MODULE:FIXED KEYPAD;EMISSION CLASS:FILTERED | [33 empty] | Production Downloaded
STP-007 | DATA ENRICHMENT | Batch_2 | Elec | MUF | MUF2 | MUF | 12-05-2023 |  |  | 243434 | 243434 | 8380-50352873 | CONTR,AC MTR,22B-E3PON104,3HP,414-660V | 22B-E3PON104 | Allen Bradley | CONTROL,AC MOTOR,POWER_OUTPUT:3HP,INPUT_V:414-660V,MANUFACTURER:ALLEN BRADLEY,MFR PART NUMBER:22B-E3PON104 | [13 empty] | https://www.rexelusa.com/p/53566/allen-bradley/drive-powerflex-40-600vac-3ph-30a-15kw-20hp-no-filter/820919147555/22b-e3p0n104 |  |  | ALLEN BRADLEY | OPM | 22B-E3PON104 | 22B-E3PON104 |  | ENRICHED | MRO | 39122000 | Electrical Variable Speed Drives | DRIVE | VARIABLE FREQUENCY | POWER RATING | 1.5 KW | INPUT VOLTAGE | 414-660 VAC | NUMBER OF PHASE | 3 | OUTPUT CURRENT RATING | 3 A | OUTPUT FREQUENCY RATING | NOT AVAILABLE | DEGREE OF PROTECTION | IP20 | TYPE | AC MOTOR | TERMINAL TYPE |  | MOUNTING TYPE | PANEL | SIZE |  | TEMPERATURE RATING |  | HAZARD CLASS |  | CERTIFICATION/STANDARD |  | ADDITIONAL FEATURES | [33 empty] | Part number is not available so we updated model number as part number | Production Downloaded
STP-007 | DATA ENRICHMENT | Batch_2 | Elec | MUF | MUF2 | MUF | 12-05-2023 |  |  | 57460 | 57460 | 8317-52115411 | DRIVE,AC MTR,22B-E4P2N104,3HP,0-100 RPM | 22B-E4P2N104 | Allen Bradley | DRIVE,AC MOTOR,POWER OUTPUT:3HP,SPEED:0-100 RPM,VOLTAGE RATING:600V,FRAME TYPE:PROPRIETARY,MANUFACTURER:ALLEN BRADLEY,MFR PART NUMBER:22B-E4P2N104 | [13 empty] | https://rexel-cdn.com/products/22a-a1p5f104.pdf?i=CEB51BD0-7E6F-4561-A9CD-DCF25796DFB9 | https://rexel-cdn.com/products/ab22a-d4p0n104pdf.pdf?i=1652D6C8-FF1F-4B92-A0A7-F14456DD70C1 | https://literature.rockwellautomation.com/idc/groups/literature/documents/td/22-td001_-en-p.pdf | ALLEN-BRADLEY | OPM | 22B-E4P2N104 | 22B-E4P2N104 |  | ENRICHED | MRO | 39122000 | Electrical Variable Speed Drives | DRIVE | VARIABLE FREQUENCY | POWER RATING | 3 HP | INPUT VOLTAGE | 600 VAC | NUMBER OF PHASE | 3 | OUTPUT CURRENT RATING | 4.2 A | OUTPUT FREQUENCY RATING | 0-400 Hz | DEGREE OF PROTECTION | IP20 | TYPE | ADJUSTABLE AC,LOW VOLTAGE | TERMINAL TYPE |  | MOUNTING TYPE | PANEL | SIZE | 100 WD X 180 HT X 136 DP MM | TEMPERATURE RATING | -10 TO 50 DEG C | HAZARD CLASS |  | CERTIFICATION/STANDARD | CE,C-TICK,CULUS,UL | ADDITIONAL FEATURES | FRAME SIZE:B;SERIES:POWERFLEX 40 | [32 empty] | Model number is not available so we updated Part number as Model number | Production Downloaded
STP-007 | DATA ENRICHMENT | Batch_2 | Elec | MUF | MUF2 | MUF | 12-05-2023 |  |  | 60385 | 60385 | 8319-50417222 | CONTR,AC MTR,22B-E4P2N104,15HP,600V | 22B-E4P2N104 | Allen Bradley | CONTROL,AC MOTOR,POWER_OUTPUT:15HP,INPUT_V:600V,MANUFACTURER:ALLEN BRADLEY,MFR PART NUMBER:22B-E4P2N104 | [13 empty] | https://rexel-cdn.com/products/22a-a1p5f104.pdf?i=CEB51BD0-7E6F-4561-A9CD-DCF25796DFB9 | https://rexel-cdn.com/products/ab22a-d4p0n104pdf.pdf?i=1652D6C8-FF1F-4B92-A0A7-F14456DD70C1 | https://literature.rockwellautomation.com/idc/groups/literature/documents/td/22-td001_-en-p.pdf | ALLEN-BRADLEY | OPM | 22B-E4P2N104 | 22B-E4P2N104 |  | ENRICHED | MRO | 39122000 | Electrical Variable Speed Drives | DRIVE | VARIABLE FREQUENCY | POWER RATING | 3 HP | INPUT VOLTAGE | 600 VAC | NUMBER OF PHASE | 3 | OUTPUT CURRENT RATING | 4.2 A | OUTPUT FREQUENCY RATING | 0-400 Hz | DEGREE OF PROTECTION | IP20 | TYPE | ADJUSTABLE AC,LOW VOLTAGE | TERMINAL TYPE |  | MOUNTING TYPE | PANEL | SIZE | 100 WD X 180 HT X 136 DP MM | TEMPERATURE RATING | -10 TO 50 DEG C | HAZARD CLASS |  | CERTIFICATION/STANDARD | CE,C-TICK,CULUS,UL | ADDITIONAL FEATURES | FRAME SIZE:B;SERIES:POWERFLEX 40 | [33 empty] | Production Downloaded
STP-007 | DATA ENRICHMENT | Batch_2 | Elec | MUF | MUF2 | MUF | 12-05-2023 |  |  | 844713 | 844713 | 8317-50417222 | CONTR,AC MTR,22B-E4P2N104,15HP,600V | 22B-E4P2N104 | Allen Bradley | CONTROL,AC MOTOR,POWER_OUTPUT:15HP,INPUT_V:600V,MANUFACTURER:ALLEN BRADLEY,MFR PART NUMBER:22B-E4P2N104 | [13 empty] | https://rexel-cdn.com/products/22a-a1p5f104.pdf?i=CEB51BD0-7E6F-4561-A9CD-DCF25796DFB9 | https://rexel-cdn.com/products/ab22a-d4p0n104pdf.pdf?i=1652D6C8-FF1F-4B92-A0A7-F14456DD70C1 | https://literature.rockwellautomation.com/idc/groups/literature/documents/td/22-td001_-en-p.pdf | ALLEN-BRADLEY | OPM | 22B-E4P2N104 | 22B-E4P2N104 |  | ENRICHED | MRO | 39122000 | Electrical Variable Speed Drives | DRIVE | VARIABLE FREQUENCY | POWER RATING | 3 HP | INPUT VOLTAGE | 600 VAC | NUMBER OF PHASE | 3 | OUTPUT CURRENT RATING | 4.2 A | OUTPUT FREQUENCY RATING | 0-400 Hz | DEGREE OF PROTECTION | IP20 | TYPE | ADJUSTABLE AC,LOW VOLTAGE | TERMINAL TYPE |  | MOUNTING TYPE | PANEL | SIZE | 100 WD X 180 HT X 136 DP MM | TEMPERATURE RATING | -10 TO 50 DEG C | HAZARD CLASS |  | CERTIFICATION/STANDARD | CE,C-TICK,CULUS,UL | ADDITIONAL FEATURES | FRAME SIZE:B;SERIES:POWERFLEX 40 | [32 empty] | Model number is not available so we updated Part number as Model number | Production Downloaded
STP-007 | DATA ENRICHMENT | Batch_2 | Elec | MUF | MUF2 | MUF | 12-05-2023 |  |  | 54372 | 54372 | 8317-50333534 | CONTR,AC MTR,22B-E6P6N104,5HP,600V | 22B-E6P6N104 | Allen Bradley | CONTROL,AC MOTOR,POWER_OUTPUT:5HP,INPUT_V:600V,MANUFACTURER:ALLEN BRADLEY,MFR PART NUMBER:22B-E6P6N104 | [13 empty] | https://rexel-cdn.com/products/22b-a012n104.pdf?i=3AA351BD-A47E-4B01-9595-5C1E2971C4F8 | https://www.rexelusa.com/p/53548/allen-bradley/drive-powerflex-40-600vac-3ph-66a-40kw-50hp-no-filter/820919147579/22b-e6p6n104 |  | ALLEN BRADLEY | OPM | 22B-E6P6N104 | 22B-E6P6N104 |  | ENRICHED | MRO | 39122000 | Electrical Variable Speed Drives | DRIVE | VARIABLE FREQUENCY | POWER RATING | 4 KW | INPUT VOLTAGE | 600 VAC | NUMBER OF PHASE | 3 | OUTPUT CURRENT RATING | 6.6 A | OUTPUT FREQUENCY RATING | 50-60 Hz | DEGREE OF PROTECTION | IP20 | TYPE |  | TERMINAL TYPE |  | MOUNTING TYPE |  | SIZE |  | TEMPERATURE RATING |  | HAZARD CLASS |  | CERTIFICATION/STANDARD |  | ADDITIONAL FEATURES | [33 empty] | Part number is not available so we updated model number as part number | Production Downloaded
STP-007 | DATA ENRICHMENT | Batch_2 | Elec | MUF | MUF2 | MUF | 12-05-2023 |  |  | 243018 | 243018 | 8380-50328714 | MOD,PWR,22B-E6P6N104,PWRFLEX | 22B-E6P6N104/A POWER FLEX 40 | Allen Bradley | MODULE,POWER,DETAILS:PWRFLEX,MANUFACTURER:ALLEN BRADLEY,MFR PART NUMBER:22B-E6P6N104 | [13 empty] | https://www.rockwellautomation.com/en-in/products/details.22B-E6P6N104.html | https://www.dosupply.com/automation/allen-bradley-drives/powerflex-40/22B-E6P6N104 | https://www.radwell.co.uk/en-GB/Buy/ALLEN%20BRADLEY/ALLEN%20BRADLEY/22B-E6P6N104/?redirect=true | ALLEN BRADLEY | OPM | 22B-E6P6N104 | 22B-E6P6N104 |  | ENRICHED | MRO | 39122000 | Electrical Variable Speed Drives | DRIVE | VARIABLE FREQUENCY | POWER RATING | 4 KW | INPUT VOLTAGE | 600 VAC | NUMBER OF PHASE | 3 | OUTPUT CURRENT RATING | 6.6 A | OUTPUT FREQUENCY RATING | NOT AVAILABLE | DEGREE OF PROTECTION | IP20 | TYPE |  | TERMINAL TYPE |  | MOUNTING TYPE |  | SIZE |  | TEMPERATURE RATING | 0-60 DEG C | HAZARD CLASS |  | CERTIFICATION/STANDARD |  | ADDITIONAL FEATURES | CONNECTION DATA: RS-485 | [32 empty] | Part number is not available so we updated Model number as Part number,Model Number Updated as per URL | Production Downloaded
STP-007 | DATA ENRICHMENT | Batch_2 | Elec | MUF | MUF2 | MUF | 12-05-2023 |  |  | 243573 | 243573 | 8380-50358303 | INVERT,VOLT,22B-V5P0C104,0-230V,115V | 22B-V5P0C104 | Allen Bradley | INVERTER,VOLTAGE,OUTPUT_V:0-230V,V_RATING:115V,MANUFACTURER:ALLEN BRADLEY,MFR PART NUMBER:22B-V5P0C104 | [13 empty] | https://www.rockwellautomation.com/en-dk/products/details.22B-V5P0C104.html |  |  | ALLEN BRADLEY | OPM | 22B-V5P0C104 | 22B-V5P0C104 |  | ENRICHED | MRO | 39122000 | Electrical Variable Speed Drives | DRIVE | VARIABLE FREQUENCY | POWER RATING | 0.75 KW | INPUT VOLTAGE | 120 VAC | NUMBER OF PHASE | 1 | OUTPUT CURRENT RATING | 5 A | OUTPUT FREQUENCY RATING | 50/60 Hz | DEGREE OF PROTECTION | IP66 | TYPE |  | TERMINAL TYPE |  | MOUNTING TYPE | PANEL | SIZE |  | TEMPERATURE RATING |  | HAZARD CLASS |  | CERTIFICATION/STANDARD | UL,NEMA 4X | ADDITIONAL FEATURES | TRADE NAME:POWERFLEX 40 | [32 empty] | Part number is not available so we updated model number as part number | Production Downloaded
STP-007 | DATA ENRICHMENT | Batch_2 | Elec | MUF | MUF2 | MUF | 12-05-2023 |  |  | 243574 | 243574 | 8380-50358340 | INVERT,VOLT,22B-V5P0N104,0-115V,90-132V | 22B-V5P0N104 | Allen Bradley | INVERTER,VOLTAGE,OUTPUT_V:0-115V,V_RATING:90-132V,MANUFACTURER:ALLEN BRADLEY,MFR PART NUMBER:22B-V5P0N104 | [13 empty] | https://www.rexelusa.com/p/65860/allen-bradley/drive-powerflex-40-120vac-1ph-50a-075kw-10hp-no-filter/820919078361/22b-v5p0n104 |  |  | ALLEN BRADLEY | OPM | 22B-V5P0N104 | 22B-V5P0N104 |  | ENRICHED | MRO | 39122000 | Electrical Variable Speed Drives | DRIVE | VARIABLE FREQUENCY | POWER RATING | 0.75 KW | INPUT VOLTAGE | 120 VAC | NUMBER OF PHASE | 1 | OUTPUT CURRENT RATING | 5 A | OUTPUT FREQUENCY RATING | NOT AVAILABLE | DEGREE OF PROTECTION | IP20 | TYPE |  | TERMINAL TYPE |  | MOUNTING TYPE | PANEL | SIZE |  | TEMPERATURE RATING | -10 TO 50 DEG C | HAZARD CLASS |  | CERTIFICATION/STANDARD |  | ADDITIONAL FEATURES | INPUT FREQUENCY:50-60 Hz | [32 empty] | Conflicts In Voltage Rating In Input And Websource Taken As Per Websource,Part number is not available so we updated model number as part number | Production Downloaded
STP-007 | DATA ENRICHMENT | Batch_2 | Elec | MUF | MUF2 | MUF | 12-05-2023 |  |  | 55736 | 55736 | 8317-50417250 | CONTR,AC MTR,22B-V6P0N104,1.5HP,120VAC | 22B-V6P0N104 | Allen Bradley | CONTROL,AC MOTOR,POWER_OUTPUT:1.5HP,INPUT_V:120VAC,MANUFACTURER:ALLEN BRADLEY,MFR PART NUMBER:22B-V6P0N104 | [13 empty] | https://rexel-cdn.com/products/22b-a012n104.pdf?i=3AA351BD-A47E-4B01-9595-5C1E2971C4F8 | https://www.rockwellautomation.com/en-us/products/details.22B-V6P0N104.html |  | ALLEN BRADLEY | OPM | 22B-V6P0N104 | 22B-V6P0N104 |  | ENRICHED | MRO | 39122000 | Electrical Variable Speed Drives | DRIVE | VARIABLE FREQUENCY | POWER RATING | 1.1 KW | INPUT VOLTAGE | 120 VAC | NUMBER OF PHASE | 1 | OUTPUT CURRENT RATING | 6A | OUTPUT FREQUENCY RATING | 0-400 Hz | DEGREE OF PROTECTION | IP20 | TYPE | ADJUSTABLE AC,LOW VOLTAGE | TERMINAL TYPE |  | MOUNTING TYPE | PANEL | SIZE | 100 WD X 180 HT X 136 DP MM | TEMPERATURE RATING | -10 TO 50 DEG C | HAZARD CLASS |  | CERTIFICATION/STANDARD | CE,C-TICK,CULUS,UL | ADDITIONAL FEATURES | FRAME SIZE:B;SERIES:POWERFLEX 40 | [32 empty] | Model number is not available so we updated Part number as Model number | Production Downloaded
STP-007 | DATA ENRICHMENT | Batch_2 | Elec | MUF | MUF2 | MUF | 12-05-2023 |  |  | 8427 | 8427 | 8301-52187856 | INVERSOR 11KW - AB - CALDEIRA ALLBORG | 22C022N103 | Rockwell Automation | INVERSOR 11KW - AB - CALDEIRA ALLBORG - ALLEN BRADLEY - INVERSOR FREQUÊNCIA; TEMPERATURA AMBIENTE: N/E; CODIGO ALLEN BRADLEY 22C- D022N103; FREQUENCIA SAIDA: VARIAVEL; FREQUENCIA ENTRADA: 60HZ; CORRENTE NOMINAL: 23A; TENSAO: 380V A 460V INPUT; 0 A 460V OUTPUT; POTENCIA: 11KW / 15HP; TIPO: N/E; MONTAGEM: N/E; GRAU PROTECAO: IP30 - NORMA NEMA; CATEGORIA: N/E; ACESSORIO: N/E; FABRICANTE: ALLEN BRADLEY / ROCKWELL; FORNECEDOR EXCLUSIVO: NÃO; FORNECEDOR: ELETRONOR / ROCKWELL; Nº EQUIPAMENTO SAP: 10110848; PODE SER RECONDIONADO?: SIM; LAUDO SANITÁRIO/MSDS?: NÃO; | INVERSOR 11KW - AB - CALDEIRA ALLBORG - ALLEN BRADLEY - INVERSOR FREQUÊNCIA; TEMPERATURA AMBIENTE: N/E; CODIGO ALLEN BRADLEY 22C- D022N103; FREQUENCIA SAIDA: VARIAVEL; FREQUENCIA ENTRADA: 60HZ; CORRENTE NOMINAL: 23A; TENSAO: 380V A 460V INPUT; 0 A 460V OUTPUT; POTENCIA: 11KW / 15HP; TIPO: N/E; MONTAGEM: N/E; GRAU PROTECAO: IP30 - NORMA NEMA; CATEGORIA: N/E; ACESSORIO: N/E; FABRICANTE: ALLEN BRADLEY / ROCKWELL; FORNECEDOR EXCLUSIVO: NÃO; FORNECEDOR: ELETRONOR / ROCKWELL; Nº EQUIPAMENTO SAP: 10110848; PODE SER RECONDIONADO?: SIM; LAUDO SANITÁRIO/MSDS?: NÃO; | [12 empty] | https://literature.rockwellautomation.com/idc/groups/literature/documents/td/22c-td001_-en-p.pdf |  |  | ALLEN BRADLEY | OPM | 22C-022N103 | 22C022N103 | ALTERNATE MANUFACTURE NAME:ROCKWELL AUTOMATION | ENRICHED | MRO | 39122000 | Electrical Variable Speed Drives | DRIVE | VARIABLE FREQUENCY | POWER RATING | 11 KW | INPUT VOLTAGE | 380-460 V | NUMBER OF PHASE | NOT AVAILABLE | OUTPUT CURRENT RATING | NOT AVAILABLE | OUTPUT FREQUENCY RATING | NOT AVAILABLE | DEGREE OF PROTECTION | IP30 | TYPE |  | TERMINAL TYPE |  | MOUNTING TYPE |  | SIZE |  | TEMPERATURE RATING |  | HAZARD CLASS |  | CERTIFICATION/STANDARD |  | ADDITIONAL FEATURES | CATEGORY:N/E,ACCESSORY,EXCLUSIVE SUPPLIER:NO,SUPPLIER:SAP EQUIPMENT:10110848,CAN BE GIVEN?:YES,SANITARY REPORT/MSDS?:NO,SUPPLIER NAME:ELETRONOR | [32 empty] | Part number is not available so we updated model number as part number | Production Downloaded
STP-007 | DATA ENRICHMENT | Batch_2 | Elec | MUF | MUF2 | MUF | 12-05-2023 |  |  | 180866 | 180866 | 8353-52198639 | POWERFLEX400FANPUMPDRIVE/22CD022N103/AB | 22CD022N103 | Allen Bradley | PowerFlex 400, Fan <(>&<)> Pump Drive. 480 VAC, 3 PH. 22 Amps. 15 HP ,Frame Size C, IP20 (Open). Fixed Keypad. RS485 (without Brake IGBT) | [13 empty] | https://www.rockwellautomation.com/en-gb/products/details.22C-D022N103.html | https://www.rexelusa.com/p/72246/allen-bradley/drive-powerflex-400-480vac-3ph-22a-11kw-15hp-ip20/820919234149/22c-d022n103 |  | ALLEN-BRADLEY | OPM | 22C-D022N103 | 22C-D022N103 | TRADE NAME:POWERFLEX 400 | ENRICHED | MRO | 39122000 | Electrical Variable Speed Drives | DRIVE | VARIABLE FREQUENCY | POWER RATING | 11 KW | INPUT VOLTAGE | 480 VAC | NUMBER OF PHASE | 3 | OUTPUT CURRENT RATING | 22 A | OUTPUT FREQUENCY RATING | NOT AVAILABLE | DEGREE OF PROTECTION | IP20 | TYPE |  | TERMINAL TYPE |  | MOUNTING TYPE |  | SIZE |  | TEMPERATURE RATING |  | HAZARD CLASS |  | CERTIFICATION/STANDARD |  | ADDITIONAL FEATURES | [34 empty] | Production Downloaded
STP-007 | DATA ENRICHMENT | Batch_2 | Elec | MUF | MUF2 | MUF | 12-05-2023 |  |  | 646094 | 646094 | IN03-ED039040 | VFD 15KW CAT-C22- D030N103 ALLEN BRADLLY | 22CD030N103 | ALLEN BRADLEY | Input -3 phase 380-480V , Output- 3 phase 0-320 Hz | [13 empty] | https://literature.rockwellautomation.com/idc/groups/literature/documents/td/22c-td001_-en-p.pdf | https://www.rockwellautomation.com/en-us/products/details.22C-D030N103.html¦https://www.dosupply.com/automation/allen-bradley-drives/powerflex-400/22C-D030N103 | https://www.rexelusa.com/p/72238/allen-bradley/drive-powerflex-400-480vac-3ph-30a-15kw-20hp-ip20/820919233982/22c-d030n103¦https://rexel-cdn.com/products/ab22c-d010n103pdf.pdf?i=4DC9C2EE-D31D-45BD-ABA3-5A65E2C5346B | ALLEN-BRADLEY | OPM | 22C-D030N103 | 22C-D030N103 |  | ENRICHED | MRO | 39122000 | Electrical Variable Speed Drives | DRIVE | VARIABLE FREQUENCY | POWER RATING | 15 KW | INPUT VOLTAGE | 380-480 VAC | NUMBER OF PHASE | 3 | OUTPUT CURRENT RATING | 30 A | OUTPUT FREQUENCY RATING | 0-320 Hz | DEGREE OF PROTECTION | IP20 | TYPE | ADJUSTABLE AC,LOW VOLTAGE | TERMINAL TYPE |  | MOUNTING TYPE | PANEL | SIZE | 180 WD X 130 LG X 320 HT MM | TEMPERATURE RATING | -10 TO 50 DEG C | HAZARD CLASS |  | CERTIFICATION/STANDARD | CE,CULUS | ADDITIONAL FEATURES | FRAME:C;SERIES:POWERFLEX 400 | [32 empty] | Model number is not available so we updated Part number as Model number | Production Downloaded
STP-007 | DATA ENRICHMENT | Batch_2 | Elec | MUF | MUF2 | MUF | 12-05-2023 |  |  | 649464 | 649464 | IN04-ED023425 | VFD PF400 22CD030N103 MAKE AB,15KW,3P | 22CD030N103 | DIAMOND CHAINS | [14 empty] | https://literature.rockwellautomation.com/idc/groups/literature/documents/td/22c-td001_-en-p.pdf | https://www.rockwellautomation.com/en-us/products/details.22C-D030N103.html¦https://www.dosupply.com/automation/allen-bradley-drives/powerflex-400/22C-D030N103 | https://www.rexelusa.com/p/72238/allen-bradley/drive-powerflex-400-480vac-3ph-30a-15kw-20hp-ip20/820919233982/22c-d030n103¦https://rexel-cdn.com/products/ab22c-d010n103pdf.pdf?i=4DC9C2EE-D31D-45BD-ABA3-5A65E2C5346B | ALLEN-BRADLEY | OPM | 22C-D030N103 | 22C-D030N103 | ALTERNATE MANUFACTURER NAME:DIAMOND CHAIN | ENRICHED | MRO | 39122000 | Electrical Variable Speed Drives | DRIVE | VARIABLE FREQUENCY | POWER RATING | 15 KW | INPUT VOLTAGE | 380-480 VAC | NUMBER OF PHASE | 3 | OUTPUT CURRENT RATING | 30 A | OUTPUT FREQUENCY RATING | 0-320 Hz | DEGREE OF PROTECTION | IP20 | TYPE | ADJUSTABLE AC,LOW VOLTAGE | TERMINAL TYPE |  | MOUNTING TYPE | PANEL | SIZE | 180 WD X 130 LG X 320 HT MM | TEMPERATURE RATING | -10 TO 50 DEG C | HAZARD CLASS |  | CERTIFICATION/STANDARD | CE,CULUS | ADDITIONAL FEATURES | NUMBER OF PHASE:3,CERTIFICATION/STANDARD:UL LISTED:SIZE:10-3/16 X 5-1/8 X 7-1/8 IN | [32 empty] | Part number is not available so we updated Model number as Part number,Model Number Updated as per URL | Production Downloaded
STP-007 | DATA ENRICHMENT | Batch_2 | Elec | MUF | MUF2 | MUF | 12-05-2023 |  |  | 68774 | 68774 | 8321-52041600 | DRIVE/PF400 440V 25HP/22C-D038A103/AB | 22C-D038A103 | Allen Bradley | [14 empty] | https://literature.rockwellautomation.com/idc/groups/literature/documents/td/22c-td001_-en-p.pdf | https://rexel-cdn.com/products/ab22c-d010n103pdf.pdf?i=4DC9C2EE-D31D-45BD-ABA3-5A65E2C5346B |  | ALLEN BRADLEY | OPM | 22C-D038A103 | 22C-D038A103 |  | ENRICHED | MRO | 39122000 | Electrical Variable Speed Drives | DRIVE | VARIABLE FREQUENCY | POWER RATING | 18.5 KW | INPUT VOLTAGE | 380-480 VAC | NUMBER OF PHASE | 3 | OUTPUT CURRENT RATING | 38 A | OUTPUT FREQUENCY RATING | 0-320 Hz | DEGREE OF PROTECTION | IP30 | TYPE | ADJUSTABLE AC,LOW VOLTAGE | TERMINAL TYPE |  | MOUNTING TYPE | PANEL | SIZE | 206 WD X 226 LG X 436.2 HT MM | TEMPERATURE RATING | -10 TO 45 DEG C | HAZARD CLASS |  | CERTIFICATION/STANDARD | CE,CULUS | ADDITIONAL FEATURES | FRAME:D;SERIES:POWERFLEX 400 | [32 empty] | Model number is not available so we updated Part number as Model number | Production Downloaded
STP-007 | DATA ENRICHMENT | Batch_2 | Elec | MUF | MUF2 | MUF | 12-05-2023 |  |  | 8434 | 8434 | 8301-52187863 | INVERSOR 22KW 22C-D045A103-AS AB ALLBORG | 22CD045A103AS | Rockwell Automation | "*ALTERADO PARA PD CONFORME SOLICITAÇÃO DA ÁREA FEV/2021*INVERSOR 22KW 22C-D045A103-AS AB ALLBORG - INVERSOR FREQUENCIA - ALLEN BRADLEY; TEMPERATURA AMBIENTE: N/E; CODIGO ALLEN BRADLEY:22C-D45A103 SERIES A; FREQUENCIA SAIDA: VARIALVEL; FREQUENCIA ENTRADA: 60HZ; CORRENTE NOMINAL: 47A; TENSAO: 380V A460V IMPUT; 0 A 460V OUTPUT; POTENCIA: 22KW/30HP; TIPO: N/E; MONTAGEM: N/E; GRAU PROTECAO: IP30- NORMA NEMA; CATEGORIA: N/E; ACESSORIO: NE; FABRICANTE: ALLEN BRADLEY/ROC; FORNECEDOR EXCLUSIVO: NÃO; FORNECEDOR: ELETRONOR/ ROCKWELL; Nº EQUIPAMENTO SAP: 10110848; PODE SER RECONDIONADO?: SIM; LAUDO SANITÁRIO/MSDS?: NÃO;" | "*ALTERADO PARA PD CONFORME SOLICITAÇÃO DA ÁREA FEV/2021*INVERSOR 22KW 22C-D045A103-AS AB ALLBORG - INVERSOR FREQUENCIA - ALLEN BRADLEY; TEMPERATURA AMBIENTE: N/E; CODIGO ALLEN BRADLEY:22C-D45A103 SERIES A; FREQUENCIA SAIDA: VARIALVEL; FREQUENCIA ENTRADA: 60HZ; CORRENTE NOMINAL: 47A; TENSAO: 380V A460V IMPUT; 0 A 460V OUTPUT; POTENCIA: 22KW/30HP; TIPO: N/E; MONTAGEM: N/E; GRAU PROTECAO: IP30- NORMA NEMA; CATEGORIA: N/E; ACESSORIO: NE; FABRICANTE: ALLEN BRADLEY/ROC; FORNECEDOR EXCLUSIVO: NÃO; FORNECEDOR: ELETRONOR/ ROCKWELL; Nº EQUIPAMENTO SAP: 10110848; PODE SER RECONDIONADO?: SIM; LAUDO SANITÁRIO/MSDS?: NÃO;" | [12 empty] | https://www.rockwellautomation.com/en-us/products/details.22C-D045A103.html | https://www.rexelusa.com/p/72224/allen-bradley/drive-fan-pump-480vac-3ph-22kw-30hp-455a-frame-d/820919234163/22c-d045a103 |  | ALLEN BRADLEY | OPM | 22C-D045A103 | 22C-D045A103 | ALTERNATE MANUFACTURE NAME:ROCKWELL AUTOMATION,TYPE:N/E,ASSEMBLY:N/E,PROTECTION DEGREE:NEMA STANDARD,CATEGORY:N/E,ACCESSORY:NE,MANUFACTURER:ALLEN BRADLEY/ROC | ENRICHED | MRO | 39122000 | Electrical Variable Speed Drives | DRIVE | VARIABLE FREQUENCY | POWER RATING | 22 KW | INPUT VOLTAGE | 480 VAC | NUMBER OF PHASE | 3 | OUTPUT CURRENT RATING | 45 A | OUTPUT FREQUENCY RATING | 50-60 Hz | DEGREE OF PROTECTION | IP30 | TYPE | LED | TERMINAL TYPE |  | MOUNTING TYPE | PANEL | SIZE |  | TEMPERATURE RATING |  | HAZARD CLASS |  | CERTIFICATION/STANDARD |  | ADDITIONAL FEATURES | [33 empty] | Part number is not available so we updated model number as part number | Production Downloaded
STP-007 | DATA ENRICHMENT | Batch_2 | Elec | MUF | MUF2 | MUF | 12-05-2023 |  |  | 656077 | 656077 | IN05-ED045757 | AB VFD 22C-D072A103 | 22CD072A103 | ALLEN BRADLEY | AB VFD 22C-D072A103 | [13 empty] | https://literature.rockwellautomation.com/idc/groups/literature/documents/td/22c-td001_-en-p.pdf |  |  | ALLEN BRADLEY | OPM | 22C-D072A103 | 22C-D072A103 |  | ENRICHED | MRO | 39122000 | Electrical Variable Speed Drives | DRIVE | VARIABLE FREQUENCY | POWER RATING | 37 KW | INPUT VOLTAGE | 380-480 VAC | NUMBER OF PHASE | 3 | OUTPUT CURRENT RATING | 72 A | OUTPUT FREQUENCY RATING | NOT AVAILABLE | DEGREE OF PROTECTION | IP20 | TYPE |  | TERMINAL TYPE |  | MOUNTING TYPE | PANEL | SIZE |  | TEMPERATURE RATING | -10 TO 50 DEG C | HAZARD CLASS |  | CERTIFICATION/STANDARD |  | ADDITIONAL FEATURES | DJD | [32 empty] | Part number is not available so we updated model number as part number | Production Downloaded
STP-007 | DATA ENRICHMENT | Batch_2 | Elec | MUF | MUF2 | MUF | 12-05-2023 |  |  | 656068 | 656068 | IN05-ED045748 | AB VFD 22D-D012N104 | 22DD012N104 | ALLEN BRADLEY | AB VFD 22D-D012N104 | [13 empty] | https://literature.rockwellautomation.com/idc/groups/literature/documents/td/22d-td001_-en-p.pdf |  |  | ALLEN BRADLEY | OPM | 22D-D012N104 | 22D-D012N104 |  | ENRICHED | MRO | 39122000 | Electrical Variable Speed Drives | DRIVE | VARIABLE FREQUENCY | POWER RATING | 5.5 KW | INPUT VOLTAGE | 480 VAC | NUMBER OF PHASE | 3 | OUTPUT CURRENT RATING | 12A | OUTPUT FREQUENCY RATING | 50/60 Hz | DEGREE OF PROTECTION | IP20 | TYPE |  | TERMINAL TYPE |  | MOUNTING TYPE | PANEL | SIZE |  | TEMPERATURE RATING |  | HAZARD CLASS |  | CERTIFICATION/STANDARD |  | ADDITIONAL FEATURES | POWERFLEX 40P;HIM VERSION:DISPLAY/FAULT RESET ONLY | [32 empty] | Part number is not available so we updated model number as part number | Production Downloaded
STP-007 | DATA ENRICHMENT | Batch_2 | Elec | MUF | MUF2 | MUF | 12-05-2023 |  |  | 19580 | 19580 | 8308-52228648 | INVERSOR POWERFLEX 40P 5A 22D D01N104 |  |  | INVERSOR; TIPO: FREQUENCIA; MODELO: 22DD01N104; REFERENCIA: 85044050; FABRICANTE: ROCKWELL; EQUIPAMENTO: MISTURADOR DE MASSA; LINHA: COZINHA WAFER | INVERSOR; TIPO: FREQUENCIA; MODELO: 22DD01N104; REFERENCIA: 85044050; FABRICANTE: ROCKWELL; EQUIPAMENTO: MISTURADOR DE MASSA; LINHA: COZINHA WAFER | [12 empty] | https://literature.rockwellautomation.com/idc/groups/literature/documents/um/22d-um001_-en-e.pdf |  |  | ALLEN BRADLEY | OPM | 22D-D01N104 | 22D-D01N104 | REFERENCE NUMBER:85044050;EQUIPMENT:MASS MIXER | ENRICHED | MRO | 39122000 | Electrical Variable Speed Drives | DRIVE | VARIABLE FREQUENCY | POWER RATING | NOT AVAILABLE | INPUT VOLTAGE | 240 VAC | NUMBER OF PHASE | 3 | OUTPUT CURRENT RATING | 5A | OUTPUT FREQUENCY RATING | 50/60 Hz | DEGREE OF PROTECTION | IP20 | TYPE |  | TERMINAL TYPE |  | MOUNTING TYPE | PANEL | SIZE |  | TEMPERATURE RATING | -10 TO 40 DEG C | HAZARD CLASS |  | CERTIFICATION/STANDARD | CE,EAC,KCC,UL | ADDITIONAL FEATURES | LINE:WAFER KITCHEN,SERIES:POWERFLEX 40P | [33 empty] | Production Downloaded
STP-007 | DATA ENRICHMENT | Batch_2 | Elec | MUF | MUF2 | MUF | 12-05-2023 |  |  | 21059 | 21059 | 8308-52235299 | INVERSOR POWERFLEX 40P 22DD1P4N104 |  |  | INVERSOR DE FREQUENCIA; TIPO: TRISAFICO; MODELO: POWER FLEX 40P; TENSAO: 480VCA; AMPERAGEM: 1,4A; APLICACAO: LINHAS DE CHOCOLATE; FORNECEDOR: ROCKWELL; REFERENCIA: 22DD1P4N104 | INVERSOR DE FREQUENCIA; TIPO: TRISAFICO; MODELO: POWER FLEX 40P; TENSAO: 480VCA; AMPERAGEM: 1,4A; APLICACAO: LINHAS DE CHOCOLATE; FORNECEDOR: ROCKWELL; REFERENCIA: 22DD1P4N104 | [12 empty] | https://literature.rockwellautomation.com/idc/groups/literature/documents/um/22d-um001_-en-e.pdf |  |  | ALLEN BRADLEY | OPM | 22D-D1P4N104 | 22D-D1P4N104 |  | ENRICHED | MRO | 39122000 | Electrical Variable Speed Drives | DRIVE | VARIABLE FREQUENCY | POWER RATING | 0.4 KW | INPUT VOLTAGE | 480 VAC | NUMBER OF PHASE | 3 | OUTPUT CURRENT RATING | 1.4 A | OUTPUT FREQUENCY RATING | 50/60 Hz | DEGREE OF PROTECTION | IP20 | TYPE |  | TERMINAL TYPE |  | MOUNTING TYPE | PANEL | SIZE |  | TEMPERATURE RATING | -10 TO 40 DEG C | HAZARD CLASS |  | CERTIFICATION/STANDARD | CE,EAC,KCC,UL | ADDITIONAL FEATURES | APPLICATION:CHOCOLATE LINE,SERIES:POWERFLEX 40P | [33 empty] | Production Downloaded
STP-007 | DATA ENRICHMENT | Batch_2 | Elec | MUF | MUF2 | MUF | 12-05-2023 |  |  | 1238 | 1238 | 8301-52004522 | INVERSOR DE FREQ.480V CA CA 1,4A 0,4KW T | 22DD1P4N104 | Rockwell Automation | INVERSOR DE FREQ.480V CA CA 1,4A 0,4KW TRIF.PF40P, REF ROCKWELL 22DD1P4N104 LINHA: TABLETES | INVERSOR DE FREQ.480V CA CA 1,4A 0,4KW TRIF.PF40P, REF ROCKWELL 22DD1P4N104 LINHA: TABLETES | [12 empty] | https://literature.rockwellautomation.com/idc/groups/literature/documents/td/22d-td001_-en-p.pdf |  |  | ALLEN BRADLEY | OPM | 22D-D1P4N104 | 22D-D1P4N104 | ALTERNATE MANUFACTURE NAME:ROCKWELL AUTOMATION | ENRICHED | MRO | 39122000 | Electrical Variable Speed Drives | DRIVE | VARIABLE FREQUENCY | POWER RATING | 0.4 KW | INPUT VOLTAGE | 480 VAC | NUMBER OF PHASE | 3 | OUTPUT CURRENT RATING | 1.4 A | OUTPUT FREQUENCY RATING | 0-500 Hz | DEGREE OF PROTECTION | IP20 | TYPE | ADJUSTABLE AC,LOW VOLTAGE | TERMINAL TYPE |  | MOUNTING TYPE | PANEL | SIZE | 148 WD X 213 HT X 100 DP MM | TEMPERATURE RATING | -10 TO 50 DEG C | HAZARD CLASS |  | CERTIFICATION/STANDARD | CE,C-TICK,CULUS | ADDITIONAL FEATURES | FRAME TYPE:B;SERIES:POWERFLEX 40P | [32 empty] | Model number is not available so we updated Part number as Model number | Production Downloaded
STP-007 | DATA ENRICHMENT | Batch_2 | Elec | MUF | MUF2 | MUF | 12-05-2023 |  |  | 163784 | 163784 | 8352-50374205 | CONTR,AC MTR,22D-D6PON104,3HP,380-480V | 22D-D6PON104 | Allen Bradley | CONTROL,AC MOTOR,POWER_OUTPUT:3HP,INPUT_V:380-480V,MANUFACTURER:ALLEN BRADLEY,MFR PART NUMBER:22D-D6PON104 | [13 empty] | https://literature.rockwellautomation.com/idc/groups/literature/documents/td/22d-td001_-en-p.pdf |  | https://rexel-cdn.com/products/ab22d-d4p0n104pdf.pdf?i=BFA0AB87-CA1A-4029-AA15-6832B6B36250 | ALLEN BRADLEY | OPM | 22D-D6PON104 | 22D-D6PON104 |  | ENRICHED | MRO | 39122000 | Electrical Variable Speed Drives | DRIVE | VARIABLE FREQUENCY | POWER RATING | 3 HP | INPUT VOLTAGE | 480 VAC | NUMBER OF PHASE | 3 | OUTPUT CURRENT RATING | 6A | OUTPUT FREQUENCY RATING | 0-500 Hz | DEGREE OF PROTECTION | IP20 | TYPE | ADJUSTABLE AC,LOW VOLTAGE | TERMINAL TYPE |  | MOUNTING TYPE | PANEL | SIZE | 148 WD X 213 HT X 100 DP MM | TEMPERATURE RATING | -10 TO 50 DEG C | HAZARD CLASS |  | CERTIFICATION/STANDARD | CE,C-TICK,CULUS | ADDITIONAL FEATURES | FRAME TYPE:B;SERIES:POWERFLEX 40P | [32 empty] | Model number is not available so we updated Part number as Model number | Production Downloaded
STP-007 | DATA ENRICHMENT | Batch_2 | Elec | MUF | MUF2 | MUF | 12-05-2023 |  |  | 245905 | 245905 | 8380-50493504 | CONTR,AC MTR,22D-E1P7N104,1HP,575V | 22D-E1P7N104 | Allen Bradley | CONTROL,AC MOTOR,POWER_OUTPUT:1HP,INPUT_V:575V,MANUFACTURER:ALLEN BRADLEY,MFR PART NUMBER:22D-E1P7N104 | [13 empty] | https://rexel-cdn.com/products/ab22d-d4p0n104pdf.pdf?i=BFA0AB87-CA1A-4029-AA15-6832B6B36250 | https://literature.rockwellautomation.com/idc/groups/literature/documents/td/22d-td001_-en-p.pdf |  | ALLEN BRADLEY | OPM | 22D-E1P7N104 | 22D-E1P7N104 |  | ENRICHED | MRO | 39122000 | Electrical Variable Speed Drives | DRIVE | VARIABLE FREQUENCY | POWER RATING | 0.75 KW | INPUT VOLTAGE | 600 VAC | NUMBER OF PHASE | 3 | OUTPUT CURRENT RATING | 1.7 A | OUTPUT FREQUENCY RATING | 50-60 Hz | DEGREE OF PROTECTION | IP20 | TYPE |  | TERMINAL TYPE |  | MOUNTING TYPE | PANEL | SIZE |  | TEMPERATURE RATING |  | HAZARD CLASS |  | CERTIFICATION/STANDARD |  | ADDITIONAL FEATURES | POWERFLEX 40P;OUTPUT POWER:1 HP,FRAME SIZE:B,HIM VERSION:DISPLAY/FAULT RESET ONLY | [32 empty] | Part number is not available so we updated model number as part number | Production Downloaded
STP-007 | DATA ENRICHMENT | Batch_2 | Elec | MUF | MUF2 | MUF | 12-05-2023 |  |  | 246889 | 246889 | 8380-52191542 | CONTR,AC MTR,22D-E4P2N104,3HP,600V | 22D-E4P2N104 | Allen Bradley | CONTROL,AC MOTOR,POWER OUTPUT:3HP,INPUT VOLTAGE:600V,MANUFACTURER:ALLEN BRADLEY,MFR PART NUMBER:22D-E4P2N104 | [13 empty] | https://rexel-cdn.com/products/ab22d-d4p0n104pdf.pdf?i=BFA0AB87-CA1A-4029-AA15-6832B6B36250 | https://literature.rockwellautomation.com/idc/groups/literature/documents/td/22d-td001_-en-p.pdf |  | ALLEN BRADLEY | OPM | 22D-E4P2N104 | 22D-E4P2N104 |  | ENRICHED | MRO | 39122000 | Electrical Variable Speed Drives | DRIVE | VARIABLE FREQUENCY | POWER RATING | 2.2 KW | INPUT VOLTAGE | 600 VAC | NUMBER OF PHASE | 3 | OUTPUT CURRENT RATING | 4.2 A | OUTPUT FREQUENCY RATING | 50-60 Hz | DEGREE OF PROTECTION | IP20 | TYPE |  | TERMINAL TYPE |  | MOUNTING TYPE | PANEL | SIZE |  | TEMPERATURE RATING |  | HAZARD CLASS |  | CERTIFICATION/STANDARD |  | ADDITIONAL FEATURES | POWERFLEX 40P;OUTPUT POWER:3 HP,FRAME SIZE:B,HIM VERSION:DISPLAY/FAULT RESET ONLY | [32 empty] | Part number is not available so we updated model number as part number | Production Downloaded
STP-007 | DATA ENRICHMENT | Batch_2 | Elec | MUF | MUF2 | MUF | 12-05-2023 |  |  | 4791 | 4791 | 8301-52021204 | INVERSOR FREQ POWERFLEX 4M 1HP 4,5A 220V | 22FB4P2N103 | Rockwell Automation | INVERSOR FREQUENCIA POWERFLEX 220V 4, POT#NCIA 1HP, CORRENTE SA#DA 4,5A, TENS#O ENTRADA 240VAC, TRIF#SICO SEM FILTRO, TAMANHO A, IP 20, NEMA ABERTO, LINHA 22A, A-B. MARCA: ALLEN BRADLEY, COD. 22FB4P2N103 | INVERSOR FREQUENCIA POWERFLEX 220V 4, POT#NCIA 1HP, CORRENTE SA#DA 4,5A, TENS#O ENTRADA 240VAC, TRIF#SICO SEM FILTRO, TAMANHO A, IP 20, NEMA ABERTO, LINHA 22A, A-B. MARCA: ALLEN BRADLEY, COD. 22FB4P2N103 | [12 empty] | https://literature.rockwellautomation.com/idc/groups/literature/documents/td/22f-td001_-en-p.pdf |  |  | ALLEN-BRADLEY | OPM | 22F-B4P2N103 | 22F-B4P2N103 | ALTERNATE MANUFACTURE NAME:ROCKWELL AUTOMATION | ENRICHED | MRO | 39122000 | Electrical Variable Speed Drives | DRIVE | VARIABLE FREQUENCY | POWER RATING | 0.75 KW | INPUT VOLTAGE | 240 VAC | NUMBER OF PHASE | 3 | OUTPUT CURRENT RATING | 4.2 A | OUTPUT FREQUENCY RATING | 0-400 Hz | DEGREE OF PROTECTION | IP20 | TYPE |  | TERMINAL TYPE |  | MOUNTING TYPE | PANEL | SIZE | 2.83 WD X 6.85 HT X 5.35 DP IN | TEMPERATURE RATING |  | HAZARD CLASS |  | CERTIFICATION/STANDARD |  | ADDITIONAL FEATURES | SERIES:POWERFLEX 4M;FRAME SIZE:A;HORSEPOWER RTING:1 HP;FIXED KEYPAD;W/O FILTER;NO BRAKE IGBT | [33 empty] | Production Downloaded
STP-007 | DATA ENRICHMENT | Batch_2 | Elec | MUF | MUF2 | MUF | 12-05-2023 |  |  | 280495 | 280495 | 8386-50328797 | CONTR,AC MTR,22F-D2P5N103,1HP,480V | 22F-D2P5N103 | Allen Bradley | CONTROL,AC MOTOR,POWER_OUTPUT:1HP,INPUT_V:480V,MANUFACTURER:ALLEN BRADLEY,MFR PART NUMBER:22F-D2P5N103 | [13 empty] | https://rexel-cdn.com/products/22f-d2p5n103.pdf?i=DF5C130C-B3C1-418D-927A-3F702178F6F0 |  |  | ALLEN BRADLEY | OPM | 22F-D2P5N103 | 22F-D2P5N103 |  | ENRICHED | MRO | 39122000 | Electrical Variable Speed Drives | DRIVE | VARIABLE FREQUENCY | POWER RATING | 0.75 KW | INPUT VOLTAGE | 480 VAC | NUMBER OF PHASE | 3 | OUTPUT CURRENT RATING | 2.5 A | OUTPUT FREQUENCY RATING | 0-400 Hz | DEGREE OF PROTECTION | IP20 | TYPE | ADJUSTABLE AC,LOW VOLTAGE | TERMINAL TYPE |  | MOUNTING TYPE | PANEL | SIZE | 136 WD X 174 HT X 72 DP MM | TEMPERATURE RATING | -10 TO 50 DEG C | HAZARD CLASS |  | CERTIFICATION/STANDARD | CE,CSA,UL | ADDITIONAL FEATURES | FRAME:A;SERIES:POWERFLEX 4M;MOTOR CONTROLLER | [32 empty] | Model number is not available so we updated Part number as Model number | Production Downloaded
STP-007 | DATA ENRICHMENT | Batch_2 | Elec | MUF | MUF2 | MUF | 12-05-2023 |  |  | 404870 | 404870 | BH02-5583202 | ALLEN BRADLEY DRIVE | 22F-D2P5N103 |  |  |  | Deska | 95715 | Allen Bradley | 22F-D2P5N10 | Servo Drive Series A 0,75KW/1.0HP, 3 Phase, in 380-480V, 48-63 Hz, out 0-400Hz | [7 empty] | https://rexel-cdn.com/products/22f-d2p5n103.pdf?i=DF5C130C-B3C1-418D-927A-3F702178F6F0 | https://www.rockwellautomation.com/en-in/products/details.22F-D2P5N103.html |  | ALLEN-BRADLEY | OPM | 22F-D2P5N103 | 22F-D2P5N103 |  | ENRICHED | MRO | 39122000 | Electrical Variable Speed Drives | DRIVE | VARIABLE FREQUENCY | POWER RATING | 0.75 KW,1 HP | INPUT VOLTAGE | 480 VAC | NUMBER OF PHASE | 3 | OUTPUT CURRENT RATING | 2.5 A | OUTPUT FREQUENCY RATING | 0-400 Hz | DEGREE OF PROTECTION | IP20 | TYPE | ADJUSTABLE AC,LOW VOLTAGE | TERMINAL TYPE |  | MOUNTING TYPE | PANEL | SIZE | 136 WD X 174 HT X 72 DP MM | TEMPERATURE RATING | -10 TO 50 DEG C | HAZARD CLASS |  | CERTIFICATION/STANDARD | CE,CSA,UL | ADDITIONAL FEATURES | FRAME:A;INTERFACE MODULE:FIXED KEYPAD;EMC FILTER:NO FILTER;BRAKE:NO BRAKE IGBT;SERIES:POWERFLEX 4M | [33 empty] | Production Downloaded
STP-007 | DATA ENRICHMENT | Batch_2 | Elec | MUF | MUF2 | MUF | 12-05-2023 |  |  | 271399 | 271399 | 8385-52165802 | INVERTER POWER FLEX 4M 1 5KW/2HP |  |  |  | INVERTER ALLEN BRADLEY POWER FLEX 4M 1,5KW/2HP MOD. 22F-D4P2N113 3 X 380 V LÃNEAS 1-3-VARIEDAD | [12 empty] | https://uk.rs-online.com/web/p/inverter-drives/0447563 |  |  | ALLEN-BRADLEY | OPM | 22F-D4P2N113 | 22F-D4P2N113 |  | ENRICHED | MRO | 39122000 | Electrical Variable Speed Drives | DRIVE | VARIABLE FREQUENCY | POWER RATING | 1.5 KW | INPUT VOLTAGE | 480 VAC | NUMBER OF PHASE | 3 | OUTPUT CURRENT RATING | 4.2 A | OUTPUT FREQUENCY RATING | 400 Hz | DEGREE OF PROTECTION | IP20 | TYPE | INVERTER DRIVE | TERMINAL TYPE |  | MOUNTING TYPE | PANEL | SIZE | 72 WD X 174 LG X 136 DP MM | TEMPERATURE RATING |  | HAZARD CLASS |  | CERTIFICATION/STANDARD |  | ADDITIONAL FEATURES | SERIES:POWERFLEX 4M;FIELD BUS COMMUNICATION TYPE;MODBUS;W/FILTER,CONTROL PANEL;FOR AC MOTORS | [33 empty] | Production Downloaded
STP-007 | DATA ENRICHMENT | Batch_2 | Elec | MUF | MUF2 | MUF | 12-05-2023 |  |  | 771562 | 771562 | RU03-5590088 | FREQUENCY CONVERTER;22F-D4P2N113 | [16 empty] | https://www.rockwellautomation.com/en-us/products/details.22F-D4P2N113.html | https://uk.rs-online.com/web/p/inverter-drives/0447563 |  | ALLEN-BRADLEY | OPM | 22F-D4P2N113 | 22F-D4P2N113 |  | ENRICHED | MRO | 39122000 | Electrical Variable Speed Drives | DRIVE | VARIABLE FREQUENCY | POWER RATING | 1.5 KW | INPUT VOLTAGE | 480 VAC | NUMBER OF PHASE | 3 | OUTPUT CURRENT RATING | 4.2 A | OUTPUT FREQUENCY RATING | 50/60 Hz | DEGREE OF PROTECTION | IP20 | TYPE |  | TERMINAL TYPE |  | MOUNTING TYPE | PANEL | SIZE | 72 WD X 174 LG X 136 DP MM | TEMPERATURE RATING | 50 DEG C | HAZARD CLASS |  | CERTIFICATION/STANDARD | CE,UL,EAC | ADDITIONAL FEATURES | WITH INTERNAL FILTER;CONVERTER | [33 empty] | Production Downloaded
STP-007 | DATA ENRICHMENT | Batch_2 | Elec | MUF | MUF2 | MUF | 12-05-2023 |  |  | 152181 | 152181 | 8349-50487059 | DRIVE,VAR SPEED,22FD6P0N103,AB | 22FD6P0N103 | Allen Bradley | DRIVE,VARIABLE SPEED,DETAILS:AB,MANUFACTURER:ALLEN BRADLEY,MFR PART NUMBER:22FD6P0N103 | [13 empty] | https://vfds.com/3hp-480v-allen-bradley-powerflex-4m-vfd-22fd6p0n103 | https://www.indaxonline.com/Allen_Bradley-VFD__Accessories-22FD6P0N103-9830.html |  | ALLEN-BRADLEY | OPM | 22F-D6P0N103 | 22F-D6P0N103 |  | ENRICHED | MRO | 39122000 | Electrical Variable Speed Drives | DRIVE | VARIABLE FREQUENCY | POWER RATING | 3 HP | INPUT VOLTAGE | 380-480 V | NUMBER OF PHASE | 3 | OUTPUT CURRENT RATING | 6 A | OUTPUT FREQUENCY RATING | 50/60 Hz | DEGREE OF PROTECTION | IP20,NEMA | TYPE | INVERTER,SPEED | TERMINAL TYPE |  | MOUNTING TYPE | DIN RAIL | SIZE | 3.94 WD X 6.85 HT X 5.35 DP IN | TEMPERATURE RATING | 50 DEG C | HAZARD CLASS |  | CERTIFICATION/STANDARD |  | ADDITIONAL FEATURES | FRAME TYPE:A,B;SERIES:POWER FLEX4M | [33 empty] | Production Downloaded
STP-007 | DATA ENRICHMENT | Batch_2 | Elec | MUF | MUF2 | MUF | 12-05-2023 |  |  | 611960 | 611960 | ID01-5048354 | POWER FLEX 4 3,7 KW 22F-D8P7N113 | 22F-D8P7N113 | ALLEN BRADLEY | [14 empty] | https://literature.rockwellautomation.com/idc/groups/literature/documents/td/22f-td001_-en-p.pdf |  |  | ALLEN-BRADLEY | OPM | 22F-D8P7N113 | 22F-D8P7N113 |  | ENRICHED | MRO | 39122000 | Electrical Variable Speed Drives | DRIVE | VARIABLE FREQUENCY | POWER RATING | 3.7 KW | INPUT VOLTAGE | 380-480 V | NUMBER OF PHASE | 3 | OUTPUT CURRENT RATING | 8.7 A | OUTPUT FREQUENCY RATING | 50/60 Hz | DEGREE OF PROTECTION | IP20 | TYPE |  | TERMINAL TYPE |  | MOUNTING TYPE |  | SIZE |  | TEMPERATURE RATING |  | HAZARD CLASS |  | CERTIFICATION/STANDARD |  | ADDITIONAL FEATURES | FRAME SIZE:A;FILTERED | [33 empty] | Production Downloaded
STP-007 | DATA ENRICHMENT | Batch_2 | Elec | MUF | MUF2 |  | 12-05-2023 |  |  | 534348 | 534348 | FR34-LFVARI00000034 | VARI_6SE31210DC40_-4,0 KW-400V-12.5A | 6SE31210DC40 |  |  | VARIATEUR-MICROMASTER-4,0 KW-400V-12.5A6SE3121-0DC40 | [12 empty] | https://mall.industry.siemens.com/mall/en/uk/Catalog/Product/6SE3121-0DC40 | https://www.vfds.com/manuals/siemens-micromaster-vector-manual.pdf | https://www.radwell.co.uk/en-GB/Buy/SIEMENS/SIEMENS/6SE3121-0DC40/?redirect=true | SIEMENS AG | OPM | 6SE3121-0DC40 | 6SE3121-0DC40 |  | ENRICHED | MRO | 39122000 | Electrical Variable Speed Drives | DRIVE | VARIABLE FREQUENCY | POWER RATING | 4 KW | INPUT VOLTAGE | 380-500 VAC | NUMBER OF PHASE | 3 | OUTPUT CURRENT RATING | 12.5 A | OUTPUT FREQUENCY RATING | NOT AVAILABLE | DEGREE OF PROTECTION | NOT AVAILABLE | TYPE |  | TERMINAL TYPE |  | MOUNTING TYPE |  | SIZE | 185 WD X 215 HT X 195 DP MM | TEMPERATURE RATING | -10 TO 50 DEG C | HAZARD CLASS |  | CERTIFICATION/STANDARD | ROHS | ADDITIONAL FEATURES | INPUT FREQUENCY RATING:50/60 Hz | [33 empty] | Production Downloaded
STP-007 | DATA ENRICHMENT | Batch_2 | Elec | MUF | MUF2 |  | 12-05-2023 |  |  | 294463 | 294463 | AT31-5275561 | SIEMENS MIDI MASTER 6SE3125-5DJ40 37 KW | 6SE3125-5DJ40 | SIEMENS | [14 empty] | https://mall.industry.siemens.com/mall/en/us/Catalog/Product/6SE31255DJ40 | https://www.rgbautomatyka.pl/en/p/file/fee336e0750124a38ef3901aa02409f3/6SE3190-0XX87-8BF0-OPM-CLEAR-TEXT-DISPLAY-SIEMENS-MANUAL.pdf | https://nicontrols.com/uk/6se31255dj40-siemens.html | SIEMENS | OPM | 6SE3125-5DJ40 | 6SE3125-5DJ40 |  | ENRICHED | MRO | 39122001 | Inverter Drive Ac | DRIVE | VARIABLE FREQUENCY | POWER RATING | 37 KW | INPUT VOLTAGE | 380-500 VAC | NUMBER OF PHASE | 3 | OUTPUT CURRENT RATING | 58 A | OUTPUT FREQUENCY RATING | 50/60 Hz | DEGREE OF PROTECTION | IP21 | TYPE |  | TERMINAL TYPE |  | MOUNTING TYPE | PANEL | SIZE | 275 WD X 650 HT X 275 DP MM | TEMPERATURE RATING | 0-40 DEG C | HAZARD CLASS |  | CERTIFICATION/STANDARD | EN50081-2 | ADDITIONAL FEATURES | [33 empty] | Part number is not available so we updated model number as part number | Production Downloaded
STP-007 | DATA ENRICHMENT | Batch_2 | Elec | MUF | MUF2 |  | 12-05-2023 |  |  | 534343 | 534343 | FR34-LFVARI00000029 | VARI_6SE6420-2UD13-7_ 420-0,37 KW-400V | 6SE6 420-2UD13-7AA1 |  |  | VARIATEUR-MICROMASTER 420-0,37 KW-400V6SE6420-2UD13-7AA1SERIE N°XAS517-005156 | [12 empty] | https://mall.industry.siemens.com/mall/en/WW/Catalog/Product/6SE6420-2UD13-7AA1 | https://docs.rs-online.com/de56/0900766b8144e40e.pdf | https://www.electricautomationnetwork.com/en/siemens/6se6420-2ud13-7aa1-siemens-micromaster-420-unfiltered-3ac-380-480v-10-10-47-63hz-constant-torque-power-03 | SIEMENS AG | OPM | 6SE6 420-2UD13-7AA1 | 6SE6 420-2UD13-7AA1 | REFERENCE NUMBER:N X AS517-005156 | ENRICHED | MRO | 39122000 | Electrical Variable Speed Drives | DRIVE | VARIABLE FREQUENCY | POWER RATING | 0.37 KW | INPUT VOLTAGE | 380-480 VAC | NUMBER OF PHASE | 3 | OUTPUT CURRENT RATING | 1.2 A | OUTPUT FREQUENCY RATING | 47-63 Hz | DEGREE OF PROTECTION | IP20 | TYPE |  | TERMINAL TYPE |  | MOUNTING TYPE |  | SIZE | 73 WD X 173 HT X 149 DP MM | TEMPERATURE RATING | -10 TO 50 DEG C | HAZARD CLASS |  | CERTIFICATION/STANDARD | ROHS | ADDITIONAL FEATURES | SERIES:MICROMASTER 440 | [33 empty] | Production Downloaded
STP-007 | DATA ENRICHMENT | Batch_2 | Elec | MUF | MUF2 |  | 12-05-2023 |  |  | 759865 | 759865 | RU02-5599027 | INVERTOR;6SE6420-2AB17-5AA1 | [16 empty] | https://uk.rs-online.com/web/p/inverter-drives/4659505 |  |  | SIEMENS AG | OPM | 6SE6420-2AB17-5AA1 | 6SE6420-2AB17-5AA1 |  | ENRICHED | MRO | 39122001 | Inverter Drive Ac | DRIVE | VARIABLE FREQUENCY | POWER RATING | 0.75 KW | INPUT VOLTAGE | 230 VAC | NUMBER OF PHASE | 1 | OUTPUT CURRENT RATING | 8.2 A | OUTPUT FREQUENCY RATING | 0-550 Hz | DEGREE OF PROTECTION | IP20 | TYPE | INVERTER DRIVE | TERMINAL TYPE |  | MOUNTING TYPE |  | SIZE | 73 WD X 173 LG X 149 DP MM | TEMPERATURE RATING |  | HAZARD CLASS |  | CERTIFICATION/STANDARD |  | ADDITIONAL FEATURES | SERIES:MICROMASTER 420;FOR AC MOTORS | [33 empty] | Production Downloaded
STP-007 | DATA ENRICHMENT | Batch_2 | Elec | MUF | MUF2 |  | 12-05-2023 |  |  | 294582 | 294582 | AT31-5275810 | MICROMASTER 420 6SE6420-2AB23-0CA1 | 6SE6420-2AB23-0CA1 | SIEMENS | UMFORMER MICROMASTER 420 6SE 6420-2AB23-0CA0 240V 3KW | UMFORMER MICROMASTER 420 6SE 6420-2AB23-0CA0 240V 3KW | [12 empty] | https://mall.industry.siemens.com/mall/en/WW/Catalog/Product/6SE6420-2AB23-0CA1 | https://uk.rs-online.com/web/p/inverter-drives/4659555 |  | SIEMENS AG | OPM | 6SE6420-2AB23-0CA1 | MICROMASTER 420 |  | ENRICHED | MRO | 39122000 | Electrical Variable Speed Drives | DRIVE | VARIABLE FREQUENCY | POWER RATING | 3 KW | INPUT VOLTAGE | 230 VAC | NUMBER OF PHASE | 1 | OUTPUT CURRENT RATING | 35.5 A | OUTPUT FREQUENCY RATING | 47-63 Hz | DEGREE OF PROTECTION | IP20 | TYPE |  | TERMINAL TYPE |  | MOUNTING TYPE |  | SIZE | 185 WD X 245 LG X 195 DP MM | TEMPERATURE RATING | -10 TO 50 DEG C | HAZARD CLASS |  | CERTIFICATION/STANDARD |  | ADDITIONAL FEATURES | [34 empty] | Production Downloaded
STP-007 | DATA ENRICHMENT | Batch_2 | Elec | MUF | MUF2 |  | 12-05-2023 |  |  | 756173 | 756173 | RU02-5452499 | MICROMASTER;6SE6420-2AD22-2BA1 | [16 empty] | https://www.electricautomationnetwork.com/en/siemens/6se6420-2ad22-2ba1-siemens-micromaster-420-with-built-in-class-a-filter-3ac-380-480v-10-10-47-63hz-constan |  |  | SIEMENS AG | OPM | 6SE6420-2AD22-2BA1 | MICRO MASTER 420 SERIES |  | ENRICHED | MRO | 39122000 | ELECTRICAL VARIABLE SPEED DRIVES | DRIVE | VARIABLE FREQUENCY | POWER RATING | 2.2 KW | INPUT VOLTAGE | 380-480 V | NUMBER OF PHASE | NOT AVAILABLE | OUTPUT CURRENT RATING | 5.9 A | OUTPUT FREQUENCY RATING | 47-63 Hz | DEGREE OF PROTECTION | IP20 | TYPE |  | TERMINAL TYPE |  | MOUNTING TYPE |  | SIZE | 149 WD X 202 HT X 172 DP MM | TEMPERATURE RATING | -10 TO 50 DEG C | HAZARD CLASS |  | CERTIFICATION/STANDARD |  | ADDITIONAL FEATURES | NUMBER OF PHASE:3 PH;FREQUENCY RATING:60 Hz;ENCLOSURE:IP20;FILTERED | [33 empty] | Production Downloaded
STP-007 | DATA ENRICHMENT | Batch_2 | Elec | MUF | MUF2 |  | 12-05-2023 |  |  | 294599 | 294599 | AT31-5275835 | MICROMASTER 420 TYPE 6SE6420-2AD-24-0BA1 | 6SE6420-2AD-24-0BA1 | SIEMENS | [14 empty] | https://mall.industry.siemens.com/mall/en/WW/Catalog/Product/6SE6420-2AD24-0BA1 | https://www.baldwinsupply.com/itemdetail/6SE64202AD240BA1 |  | SIEMENS | OPM | 6SE6420-2AD-24-0BA1 | 6SE6420-2AD-24-0BA1 |  | ENRICHED | MRO | 39122001 | Inverter Drive Ac | DRIVE | VARIABLE FREQUENCY | POWER RATING | 4 KW | INPUT VOLTAGE | 380-480 VAC | NUMBER OF PHASE | 3 | OUTPUT CURRENT RATING | 10.2 A | OUTPUT FREQUENCY RATING | NOT AVAILABLE | DEGREE OF PROTECTION | IP20 | TYPE | ADJUSTABLE AC,LOW VOLTAGE | TERMINAL TYPE |  | MOUNTING TYPE | FOOTPRINT/SUSPENDED | SIZE | 73 WD X 149 DP X 173 LG MM | TEMPERATURE RATING | -10 TO 40 DEG C | HAZARD CLASS |  | CERTIFICATION/STANDARD | CE,UL | ADDITIONAL FEATURES | SERIES:MICROMASTER 420 | [32 empty] | Model number is not available so we updated Part number as Model number | Production Downloaded
STP-007 | DATA ENRICHMENT | Batch_2 | Elec | MUF | MUF2 |  | 12-05-2023 |  |  | 554174 | 554174 | FR40-5402784 | VARIATEUR DE FREQ 0.75KW SIEMENS MM420 | 6SE64202UC175AA1 | [15 empty] | https://mall.industry.siemens.com/mall/en/us/Catalog/Product/6SE64202UC175AA1 | https://www.electricautomationnetwork.com/en/siemens/6se6420-2uc17-5aa1-siemens-micromaster-420-unfiltered-1-3ac-200-240v-10-10-47-63hz-constant-torque-power-0 |  | SIEMENS AG | OPM | 6SE6420-2UC17-5AA1 | 6SE6420-2UC17-5AA1 |  | ENRICHED | MRO | 39122000 | Electrical Variable Speed Drives | DRIVE | VARIABLE FREQUENCY | POWER RATING | 0.75 KW | INPUT VOLTAGE | 200-240 VAC | NUMBER OF PHASE | 1 INPUT,3 OUTPUT | OUTPUT CURRENT RATING | 3.9 A | OUTPUT FREQUENCY RATING | 47-63 Hz | DEGREE OF PROTECTION | IP20 | TYPE |  | TERMINAL TYPE |  | MOUNTING TYPE |  | SIZE | 73 WD X 173 HT X 149 DP MM | TEMPERATURE RATING | -10 TO 50 DEG C | HAZARD CLASS |  | CERTIFICATION/STANDARD | ROHS | ADDITIONAL FEATURES | SERIES:MICROMASTER 420 | [33 empty] | Production Downloaded
STP-007 | DATA ENRICHMENT | Batch_2 | Elec | MUF | MUF2 |  | 12-05-2023 |  |  | 554176 | 554176 | FR40-5402786 | VARIATEUR DE FREQ 2.2KW SIEMENS MM420 | 6SE64202UC222BA1 | [15 empty] | https://mall.industry.siemens.com/mall/en/WW/Catalog/Product/6SE6420-2UC22-2BA1 | https://www.electricautomationnetwork.com/en/siemens/6se6420-2uc22-2ba1-siemens-micromaster-420-unfiltered-1-3ac-200-240v-10-10-47-63hz-constant-torque-power-2 |  | SIEMENS AG | OPM | 6SE6420-2UC22-2BA1 | 6SE6420-2UC22-2BA1 |  | ENRICHED | MRO | 39122000 | Electrical Variable Speed Drives | DRIVE | VARIABLE FREQUENCY | POWER RATING | 2.2 KW | INPUT VOLTAGE | 200-240 VAC | NUMBER OF PHASE | 1 INPUT,3 OUTPUT | OUTPUT CURRENT RATING | 10.4 A | OUTPUT FREQUENCY RATING | 47-63 Hz | DEGREE OF PROTECTION | IP20 | TYPE |  | TERMINAL TYPE |  | MOUNTING TYPE |  | SIZE | 149 WD X 202 HT X 172 DP MM | TEMPERATURE RATING | -10 TO 50 DEG C | HAZARD CLASS |  | CERTIFICATION/STANDARD | ROHS | ADDITIONAL FEATURES | SERIES:MICROMASTER 420 | [33 empty] | Production Downloaded
STP-007 | DATA ENRICHMENT | Batch_2 | Elec | MUF | MUF2 |  | 12-05-2023 |  |  | 708480 | 708480 | PK01-5619935 | MICRO MASTER 0.37KW 6SE6420-2UD13-7AA1 | 6SE6420-2UD13-7AA1 | [15 empty] | https://uk.rs-online.com/web/p/inverter-drives/4659561 | https://www.electricautomationnetwork.com/en/siemens/6se6420-2ud13-7aa1-siemens-micromaster-420-unfiltered-3ac-380-480v-10-10-47-63hz-constant-torque-power-03 |  | SIEMENS AG | OPM | 6SE6420-2UD13-7AA1 | MICRO MASTER 420 SERIES |  | ENRICHED | MRO | 39122000 | ELECTRICAL VARIABLE SPEED DRIVES | DRIVE | VARIABLE FREQUENCY | POWER RATING | 0.37 KW | INPUT VOLTAGE | 380-480 V | NUMBER OF PHASE | 3 | OUTPUT CURRENT RATING | 2.2 A | OUTPUT FREQUENCY RATING | 47-63 Hz | DEGREE OF PROTECTION | IP20 | TYPE | INVERTER | TERMINAL TYPE |  | MOUNTING TYPE |  | SIZE | 73 WD X 173 HT X 149 DP MM | TEMPERATURE RATING | -10 TO 50 DEG C | HAZARD CLASS |  | CERTIFICATION/STANDARD |  | ADDITIONAL FEATURES | UNFILTERED | [33 empty] | Production Downloaded
STP-007 | DATA ENRICHMENT | Batch_2 | Elec | MUF | MUF2 |  | 12-05-2023 |  |  | 534848 | 534848 | FR35-5467651 | VARIATEUR MM420 0,55KW 6SE64202UD155AA1 | [16 empty] | https://mall.industry.siemens.com/mall/en/ww/Catalog/Product/6SE6420-2UD15-5AA1 | https://mall.industry.siemens.com/spice/docuservice/docuservice?configid=14&docu.mlfb=6SE6420-2UD15-5AA1&docu.inittype=MLFB&docu.generationtype=VIEW&docu.viewid=PDF&region=WW&language=en&docu.language.locale1=en&docu.language.locale2=en |  | SIEMENS AG | OPM | 6SE6420-2UD15-5AA1 | 6SE6420-2UD15-5AA1 |  | ENRICHED | MRO | 39122000 | Electrical Variable Speed Drives | DRIVE | VARIABLE FREQUENCY | POWER RATING | 0.55 KW | INPUT VOLTAGE | 380-480 VAC | NUMBER OF PHASE | 3 INPUT,3 OUTPUT | OUTPUT CURRENT RATING | 1.6 A | OUTPUT FREQUENCY RATING | 0-650 Hz | DEGREE OF PROTECTION | IP20 | TYPE |  | TERMINAL TYPE |  | MOUNTING TYPE |  | SIZE | 73 WD X 173 HT X 149 DP MM | TEMPERATURE RATING | -10 TO 50 DEG C | HAZARD CLASS |  | CERTIFICATION/STANDARD | UL | ADDITIONAL FEATURES | SERIES:MICROMASTER 420 | [33 empty] | Production Downloaded
STP-007 | DATA ENRICHMENT | Batch_2 | Elec | MUF | MUF2 |  | 12-05-2023 |  |  | 691704 | 691704 | MY44-5054770 | SIEMENS MMASTER 0.5KW 6SE6420-2UD15-5AA1 | [16 empty] | https://mall.industry.siemens.com/mall/en/ww/Catalog/Product/6SE6420-2UD15-5AA1 | https://mall.industry.siemens.com/spice/docuservice/docuservice?configid=14&docu.mlfb=6SE6420-2UD15-5AA1&docu.inittype=MLFB&docu.generationtype=VIEW&docu.viewid=PDF&region=WW&language=en&docu.language.locale1=en&docu.language.locale2=en |  | SIEMENS AG | OPM | 6SE6420-2UD15-5AA1 | 6SE6420-2UD15-5AA1 |  | ENRICHED | MRO | 39122000 | Electrical Variable Speed Drives | DRIVE | VARIABLE FREQUENCY | POWER RATING | 0.55 KW | INPUT VOLTAGE | 380-480 VAC | NUMBER OF PHASE | 3 INPUT,3 OUTPUT | OUTPUT CURRENT RATING | 1.6 A | OUTPUT FREQUENCY RATING | 0-650 Hz | DEGREE OF PROTECTION | IP20 | TYPE |  | TERMINAL TYPE |  | MOUNTING TYPE |  | SIZE | 73 WD X 173 HT X 149 DP MM | TEMPERATURE RATING | -10 TO 50 DEG C | HAZARD CLASS |  | CERTIFICATION/STANDARD | UL | ADDITIONAL FEATURES | SERIES:MICROMASTER 420 | [33 empty] | Production Downloaded
STP-007 | DATA ENRICHMENT | Batch_2 | Elec | MUF | MUF2 |  | 12-05-2023 |  |  | 834979 | 834979 | VN02-EV010305 | INVERTER,6SE6420-2UD15-5AA1,3PH,0,55KW | 6SE6420-2UD15-5AA1;SIEMENS | [15 empty] | https://mall.industry.siemens.com/mall/en/ww/Catalog/Product/6SE6420-2UD15-5AA1 | https://mall.industry.siemens.com/spice/docuservice/docuservice?configid=14&docu.mlfb=6SE6420-2UD15-5AA1&docu.inittype=MLFB&docu.generationtype=VIEW&docu.viewid=PDF&region=WW&language=en&docu.language.locale1=en&docu.language.locale2=en |  | SIEMENS AG | OPM | 6SE6420-2UD15-5AA1 | 6SE6420-2UD15-5AA1 |  | ENRICHED | MRO | 39122000 | Electrical Variable Speed Drives | DRIVE | VARIABLE FREQUENCY | POWER RATING | 0.55 KW | INPUT VOLTAGE | 380-480 VAC | NUMBER OF PHASE | 3 INPUT,3 OUTPUT | OUTPUT CURRENT RATING | 1.6 A | OUTPUT FREQUENCY RATING | 0-650 Hz | DEGREE OF PROTECTION | IP20 | TYPE |  | TERMINAL TYPE |  | MOUNTING TYPE |  | SIZE | 73 WD X 173 HT X 149 DP MM | TEMPERATURE RATING | -10 TO 50 DEG C | HAZARD CLASS |  | CERTIFICATION/STANDARD | UL | ADDITIONAL FEATURES | SERIES:MICROMASTER 420 | [32 empty] | Part number is not available so we updated model number as part number | Production Downloaded
STP-007 | DATA ENRICHMENT | Batch_2 | Elec | MUF | MUF2 |  | 12-05-2023 |  |  | 520848 | 520848 | ES41-5405742 | VAR SIEMENS 6SE6420-2UD17-5AA1 | 6SE6420-2UD17-5AA1 | SIEMENS | [14 empty] | https://mall.industry.siemens.com/mall/en/WW/Catalog/Product/6SE6420-2UD17-5AA1 | https://docs.rs-online.com/8966/0900766b81426968.pdf |  | SIEMENS AG | OPM | 6SE6420-2UD17-5AA1 | 6SE6420-2UD17-5AA1 |  | ENRICHED | MRO | 39122000 | Electrical Variable Speed Drives | DRIVE | VARIABLE FREQUENCY | POWER RATING | 0.75 KW | INPUT VOLTAGE | 380-480 VAC | NUMBER OF PHASE | 3 INPUT,3 OUTPUT | OUTPUT CURRENT RATING | 2.1 A | OUTPUT FREQUENCY RATING | 0-650 Hz | DEGREE OF PROTECTION | IP20 | TYPE |  | TERMINAL TYPE |  | MOUNTING TYPE |  | SIZE | 73 WD X 173 HT X 149 DP MM | TEMPERATURE RATING | -10 TO 50 DEG C | HAZARD CLASS |  | CERTIFICATION/STANDARD | UL | ADDITIONAL FEATURES | SERIES:MICROMASTER 440 | [32 empty] | Part number is not available so we updated Model number as Part number,Model Number Updated as per URL | Production Downloaded
STP-007 | DATA ENRICHMENT | Batch_2 | Elec | MUF | MUF2 |  | 12-05-2023 |  |  | 534851 | 534851 | FR35-5467687 | VARIATEUR MM420 0,75KW 6SE64202UD175AA1 | PLUS FABRIQUÉS | [15 empty] | https://mall.industry.siemens.com/mall/en/WW/Catalog/Product/6SE6420-2UD17-5AA1 | https://docs.rs-online.com/8966/0900766b81426968.pdf |  | SIEMENS AG | OPM | 6SE6420-2UD17-5AA1 | 6SE6420-2UD17-5AA1 |  | ENRICHED | MRO | 39122000 | Electrical Variable Speed Drives | DRIVE | VARIABLE FREQUENCY | POWER RATING | 0.75 KW | INPUT VOLTAGE | 380-480 VAC | NUMBER OF PHASE | 3 INPUT,3 OUTPUT | OUTPUT CURRENT RATING | 2.1 A | OUTPUT FREQUENCY RATING | 0-650 Hz | DEGREE OF PROTECTION | IP20 | TYPE |  | TERMINAL TYPE |  | MOUNTING TYPE |  | SIZE | 73 WD X 173 HT X 149 DP MM | TEMPERATURE RATING | -10 TO 50 DEG C | HAZARD CLASS |  | CERTIFICATION/STANDARD | UL | ADDITIONAL FEATURES | SERIES:MICROMASTER 440 | [33 empty] | Production Downloaded
STP-007 | DATA ENRICHMENT | Batch_2 | Elec | MUF | MUF2 |  | 12-05-2023 |  |  | 834980 | 834980 | VN02-EV010306 | INVERTER,6SE6420-2UD17-5AA1,3PH,0,75KW | 6SE6420-2UD17-5AA1;SIEMENS | [15 empty] | https://mall.industry.siemens.com/mall/en/WW/Catalog/Product/6SE6420-2UD17-5AA1 | https://docs.rs-online.com/8966/0900766b81426968.pdf |  | SIEMENS AG | OPM | 6SE6420-2UD17-5AA1 | 6SE6420-2UD17-5AA1 |  | ENRICHED | MRO | 39122000 | Electrical Variable Speed Drives | DRIVE | VARIABLE FREQUENCY | POWER RATING | 0.75 KW | INPUT VOLTAGE | 380-480 VAC | NUMBER OF PHASE | 3 INPUT,3 OUTPUT | OUTPUT CURRENT RATING | 2.1 A | OUTPUT FREQUENCY RATING | 0-650 Hz | DEGREE OF PROTECTION | IP20 | TYPE |  | TERMINAL TYPE |  | MOUNTING TYPE |  | SIZE | 73 WD X 173 HT X 149 DP MM | TEMPERATURE RATING | -10 TO 50 DEG C | HAZARD CLASS |  | CERTIFICATION/STANDARD | UL | ADDITIONAL FEATURES | SERIES:MICROMASTER 440 | [32 empty] | Part number is not available so we updated model number as part number | Production Downloaded
STP-007 | DATA ENRICHMENT | Batch_2 | Elec | MUF | MUF2 |  | 12-05-2023 |  |  | 834278 | 834278 | VN02-EV008916 | INVERTER,6SE6420-2UD21-1AA1 | SIEMENS | [15 empty] | https://au.rs-online.com/web/p/inverter-drives/4659599 |  |  | SIEMENS AG | OPM | 6SE6420-2UD21-1AA1 | 6SE6420-2UD21-1AA1 |  | ENRICHED | MRO | 39122001 | Inverter Drive Ac | DRIVE | VARIABLE FREQUENCY | POWER RATING | 1.1 KW | INPUT VOLTAGE | 400 VAC | NUMBER OF PHASE | 3 | OUTPUT CURRENT RATING | 4.9 A | OUTPUT FREQUENCY RATING | 0-550 Hz | DEGREE OF PROTECTION | IP20 | TYPE | INVERTER DRIVE | TERMINAL TYPE |  | MOUNTING TYPE |  | SIZE | 73 WD X 173 LG X 149 DP MM | TEMPERATURE RATING |  | HAZARD CLASS |  | CERTIFICATION/STANDARD |  | ADDITIONAL FEATURES | SERIES:MICROMASTER 420;FOR AC MOTORS | [33 empty] | Production Downloaded
STP-007 | DATA ENRICHMENT | Batch_2 | Elec | MUF | MUF2 |  | 12-05-2023 |  |  | 691702 | 691702 | MY44-5054769 | SIEMENS MMASTER 1.1KW 6SE6420-2UD21-1AA1 | [16 empty] | https://mall.industry.siemens.com/mall/en/WW/Catalog/Product/6SE6420-2UD21-1AA1 | https://docs.rs-online.com/de56/0900766b8144e40e.pdf | https://www.electricautomationnetwork.com/en/siemens/6se6420-2ud21-1aa1-siemens-micromaster-420-unfiltered-3ac-380-480v-10-10-47-63hz-constant-torque-power-11 | SIEMENS AG | OPM | 6SE6420-2UD21-1AA1 | 6SE6420-2UD21-1AA1 |  | ENRICHED | MRO | 39122000 | Electrical Variable Speed Drives | DRIVE | VARIABLE FREQUENCY | POWER RATING | 1.1 KW | INPUT VOLTAGE | 380-480 VAC | NUMBER OF PHASE | 3 | OUTPUT CURRENT RATING | 3 A | OUTPUT FREQUENCY RATING | 47-63 Hz | DEGREE OF PROTECTION | IP20 | TYPE |  | TERMINAL TYPE |  | MOUNTING TYPE |  | SIZE | 73 WD X 173 HT X 149 DP MM | TEMPERATURE RATING | -10 TO 50 DEG C | HAZARD CLASS |  | CERTIFICATION/STANDARD | ROHS | ADDITIONAL FEATURES | SERIES:MICROMASTER 420 | [33 empty] | Production Downloaded
STP-007 | DATA ENRICHMENT | Batch_2 | Elec | MUF | MUF2 |  | 12-05-2023 |  |  | 631021 | 631021 | IN02-ED032529 | MICROMASTER 420 6SE6420-2UD21-1AA1 | [16 empty] | https://www.electricautomationnetwork.com/en/siemens/6se6420-2ud21-1aa1-siemens-micromaster-420-unfiltered-3ac-380-480v-10-10-47-63hz-constant-torque-power-11 |  |  | SIEMENS AG | OPM | 6SE6420-2UD21-1AA1 | MICRO MASTER 420 SERIES |  | ENRICHED | MRO | 39122000 | ELECTRICAL VARIABLE SPEED DRIVES | DRIVE | VARIABLE FREQUENCY | POWER RATING | 1.1 KW | INPUT VOLTAGE | 380-480 V | NUMBER OF PHASE | 3 | OUTPUT CURRENT RATING | 2.2 A | OUTPUT FREQUENCY RATING | 0-550 Hz | DEGREE OF PROTECTION | IP20 | TYPE |  | TERMINAL TYPE |  | MOUNTING TYPE |  | SIZE | 73 WD X 173 HT X 149 DP MM | TEMPERATURE RATING | -10 TO 50 DEG C | HAZARD CLASS |  | CERTIFICATION/STANDARD |  | ADDITIONAL FEATURES | NUMBER OF DIGITAL INPUT:3 | [33 empty] | Production Downloaded
STP-007 | DATA ENRICHMENT | Batch_2 | Elec | MUF | MUF2 |  | 12-05-2023 |  |  | 521430 | 521430 | ES41-5469259 | VAR. FRECUENC. SIEMENS MICROMASTER 420 | 6SE6420-2UD21-5AA1 | SIEMENS |  | VAR. FRECUENC. SIEMENS MICROMASTER 420 0,37KW/400V | [12 empty] | https://mall.industry.siemens.com/mall/en/WW/Catalog/Product/6SE6420-2UD21-5AA1 | https://docs.rs-online.com/de56/0900766b8144e40e.pdf¦https://franklinempire.com/media/document/i/d/idw_document_a79d259251d8af8b5f7849b3cffa5b28ad6a5790abb63c21c020c87949346d9f.pdf¦https://www.electricautomationnetwork.com/en/siemens/6se6420-2ud21-5aa1-siemens-micromaster-420-unfiltered-3ac-380-480v-10-10-47-63hz-constant-torque-power-15 | https://in.rsdelivers.com/product/siemens/6se6420-2ud21-5aa1/siemens-micromaster-420-inverter-drive-3-phase-in/4659606¦https://www.radwell.co.uk/en-GB/Buy/SIEMENS/SIEMENS/6SE6420-2UD21-5AA1/?redirect=true | SIEMENS AG | OPM | 6SE6420-2UD21-5AA1 | 6SE6420-2UD21-5AA1 |  | ENRICHED | MRO | 39122001 | Inverter Drive Ac | DRIVE | VARIABLE FREQUENCY | POWER RATING | 1.5 KW | INPUT VOLTAGE | 380-480 VAC | NUMBER OF PHASE | 3 | OUTPUT CURRENT RATING | 4 A | OUTPUT FREQUENCY RATING | 47-63 Hz | DEGREE OF PROTECTION | IP20 | TYPE |  | TERMINAL TYPE |  | MOUNTING TYPE | PANEL | SIZE | 73 WD X 149 DP X 173 LG MM | TEMPERATURE RATING | -10 TO 40 DEG C | HAZARD CLASS |  | CERTIFICATION/STANDARD | CE,ROHS,UL | ADDITIONAL FEATURES | [33 empty] | Model number is not available so we updated Part number as Model number | Production Downloaded
STP-007 | DATA ENRICHMENT | Batch_2 | Elec | MUF | MUF2 |  | 12-05-2023 |  |  | 691700 | 691700 | MY44-5054768 | SIEMENS MMASTER 1.5KW 6SE6420-2UD21-5AA1 | [16 empty] | https://mall.industry.siemens.com/mall/en/WW/Catalog/Product/6SE6420-2UD21-5AA1 | https://docs.rs-online.com/de56/0900766b8144e40e.pdf¦https://franklinempire.com/media/document/i/d/idw_document_a79d259251d8af8b5f7849b3cffa5b28ad6a5790abb63c21c020c87949346d9f.pdf¦https://www.electricautomationnetwork.com/en/siemens/6se6420-2ud21-5aa1-siemens-micromaster-420-unfiltered-3ac-380-480v-10-10-47-63hz-constant-torque-power-15 | https://in.rsdelivers.com/product/siemens/6se6420-2ud21-5aa1/siemens-micromaster-420-inverter-drive-3-phase-in/4659606¦https://www.radwell.co.uk/en-GB/Buy/SIEMENS/SIEMENS/6SE6420-2UD21-5AA1/?redirect=true | SIEMENS AG | OPM | 6SE6420-2UD21-5AA1 | 6SE6420-2UD21-5AA1 |  | ENRICHED | MRO | 39122001 | Inverter Drive Ac | DRIVE | VARIABLE FREQUENCY | POWER RATING | 1.5 KW | INPUT VOLTAGE | 380-480 VAC | NUMBER OF PHASE | 3 | OUTPUT CURRENT RATING | 4 A | OUTPUT FREQUENCY RATING | 47-63 Hz | DEGREE OF PROTECTION | IP20 | TYPE |  | TERMINAL TYPE |  | MOUNTING TYPE | PANEL | SIZE | 73 WD X 149 DP X 173 LG MM | TEMPERATURE RATING | -10 TO 40 DEG C | HAZARD CLASS |  | CERTIFICATION/STANDARD | CE,ROHS,UL | ADDITIONAL FEATURES | SERIES:MICROMASTER 420 | [33 empty] | Production Downloaded
STP-007 | DATA ENRICHMENT | Batch_2 | Elec | MUF | MUF2 |  | 12-05-2023 |  |  | 762987 | 762987 | RU02-TRU37012679 | INVERTER 6SE6 420-2UD21-5AA1 | [16 empty] | https://mall.industry.siemens.com/mall/en/WW/Catalog/Product/6SE6420-2UD21-5AA1 | https://docs.rs-online.com/de56/0900766b8144e40e.pdf¦https://franklinempire.com/media/document/i/d/idw_document_a79d259251d8af8b5f7849b3cffa5b28ad6a5790abb63c21c020c87949346d9f.pdf¦https://www.electricautomationnetwork.com/en/siemens/6se6420-2ud21-5aa1-siemens-micromaster-420-unfiltered-3ac-380-480v-10-10-47-63hz-constant-torque-power-15 | https://in.rsdelivers.com/product/siemens/6se6420-2ud21-5aa1/siemens-micromaster-420-inverter-drive-3-phase-in/4659606¦https://www.radwell.co.uk/en-GB/Buy/SIEMENS/SIEMENS/6SE6420-2UD21-5AA1/?redirect=true | SIEMENS AG | OPM | 6SE6420-2UD21-5AA1 | 6SE6420-2UD21-5AA1 |  | ENRICHED | MRO | 39122001 | Inverter Drive Ac | DRIVE | VARIABLE FREQUENCY | POWER RATING | 1.5 KW | INPUT VOLTAGE | 380-480 VAC | NUMBER OF PHASE | 3 | OUTPUT CURRENT RATING | 4 A | OUTPUT FREQUENCY RATING | 47-63 Hz | DEGREE OF PROTECTION | IP20 | TYPE |  | TERMINAL TYPE |  | MOUNTING TYPE | PANEL | SIZE | 73 WD X 149 DP X 173 LG MM | TEMPERATURE RATING | -10 TO 40 DEG C | HAZARD CLASS |  | CERTIFICATION/STANDARD | CE,ROHS,UL | ADDITIONAL FEATURES | NUMBER OF PHASE : 3 PH; FREQUENCY: 47/6 Hz | [32 empty] | Part number is not available so we updated model number as part number | Production Downloaded
STP-007 | DATA ENRICHMENT | Batch_2 | Elec | MUF | MUF2 |  | 12-05-2023 |  |  | 591526 | 591526 | GB38-CB60042375 | INVERTER,SEIMENS,TYPE,6SE64365BD311CA0 | 6SE64365BD311CA0 | SIEMENS | INVERTER,SEIMENS,TYPE,6SE64365BD311CA0 | [13 empty] | https://www.kempstoncontrols.ae/6SE6436-5BD31-1CA0/Siemens/sku/155156 | https://www.radwell.co.uk/en-GB/Buy/SIEMENS/SIEMENS/6SE6-436-5BD31-1CA0/?redirect=true | https://www.rsd-electronic.com/en/items/6se6436-5bd31-1ca0.html | SIEMENS | OPM | 6SE64365BD311CA0 | 6SE64365BD311CA0 |  | ENRICHED | MRO | 39122001 | Inverter Drive Ac | DRIVE | VARIABLE FREQUENCY | POWER RATING | 11 KW | INPUT VOLTAGE | 380-480 VAC | NUMBER OF PHASE | 3 | OUTPUT CURRENT RATING | NOT AVAILABLE | OUTPUT FREQUENCY RATING | NOT AVAILABLE | DEGREE OF PROTECTION | IP54 | TYPE | FREQUENCY CONVERTER | TERMINAL TYPE |  | MOUNTING TYPE |  | SIZE |  | TEMPERATURE RATING |  | HAZARD CLASS |  | CERTIFICATION/STANDARD |  | ADDITIONAL FEATURES | SERIES:MICROMASTER-436 | [32 empty] | Part number is not available so we updated Model number as Part number,Model Number Updated as per URL | Production Downloaded
STP-007 | DATA ENRICHMENT | Batch_2 | Elec | MUF | MUF2 |  | 12-05-2023 |  |  | 693247 | 693247 | NG01-5537662 | MICROMASTER 440 6SE6440-22AD22-2BA1 |  |  | SIEMENS MICROMASTER 440, 2.2KW, POWER MODULE PART NUMBER 6SE6440-22AD22- 2BA1, SERIAL NUMBER XAC815-003293 FOR VBD HEATING ZONES 5 <(>&<)> 6 PUMPS | [13 empty] | https://uk.rs-online.com/web/p/inverter-drives/4660072 |  |  | SIEMENS AG | OPM | 6SE6440-22AD22-2BA1 | MICRO MASTER 440 SERIES |  | ENRICHED | MRO | 39122000 | ELECTRICAL VARIABLE SPEED DRIVES | DRIVE | VARIABLE FREQUENCY | POWER RATING | 2.2 KW | INPUT VOLTAGE | 380-480 V | NUMBER OF PHASE | 3 | OUTPUT CURRENT RATING | 7.5 A | OUTPUT FREQUENCY RATING | 0-550 Hz | DEGREE OF PROTECTION | IP20 | TYPE |  | TERMINAL TYPE |  | MOUNTING TYPE |  | SIZE | 149 WD X 202 HT X 172 DP MM | TEMPERATURE RATING | -10 TO 50 DEG C | HAZARD CLASS |  | CERTIFICATION/STANDARD |  | ADDITIONAL FEATURES | INTEGRATED BRAKING CHOPPER | [33 empty] | Production Downloaded
STP-007 | DATA ENRICHMENT | Batch_2 | Elec | MUF | MUF2 |  | 12-05-2023 |  |  | 784021 | 784021 | RU07-TRU40013625 | FREQUENCY INVERTER;6SE6440-2AB13-7AA1 | [16 empty] | https://uk.rs-online.com/web/p/inverter-drives/4659959 |  |  | SIEMENS AG | OPM | 6SE6440-2AB13-7AA1 | 6SE6440-2AB13-7AA1 |  | ENRICHED | MRO | 39122001 | Inverter Drive Ac | DRIVE | VARIABLE FREQUENCY | POWER RATING | 0.37 KW | INPUT VOLTAGE | 230 VAC | NUMBER OF PHASE | 1 | OUTPUT CURRENT RATING | 4.6 A | OUTPUT FREQUENCY RATING | 0-550 Hz | DEGREE OF PROTECTION | IP20 | TYPE | INVERTER DRIVE | TERMINAL TYPE |  | MOUNTING TYPE |  | SIZE | 73 WD X 173 LG X 149 DP MM | TEMPERATURE RATING |  | HAZARD CLASS |  | CERTIFICATION/STANDARD |  | ADDITIONAL FEATURES | SERIES:MICROMASTER 440;W/FILTER | [33 empty] | Production Downloaded
STP-007 | DATA ENRICHMENT | Batch_2 | Elec | MUF | MUF2 |  | 12-05-2023 |  |  | 294597 | 294597 | AT31-5275832 | MICROMASTER 440 TYPE 6SE6440-2AB-15-5AA1 | 6SE6440-2AB-15-5AA1 | SIEMENS | SIEMENS Micromaster 440 6SE6440-2AB15-5AA1 200...240V 0,55KW | SIEMENS Micromaster 440 6SE6440-2AB15-5AA1 200...240V 0,55KW | [12 empty] | https://cache.industry.siemens.com/dl/files/797/109746797/att_975897/v1/DA51-2-2007-2008-en.pdf | https://mall.industry.siemens.com/mall/en/us/Catalog/Product/6SE64402AB155AA1 |  | SIEMENS | OPM | 6SE6440-2AB15-5AA1 | 6SE6440-2AB15-5AA1 |  | ENRICHED | MRO | 39122001 | Inverter Drive Ac | DRIVE | VARIABLE FREQUENCY | POWER RATING | 0.55 KW | INPUT VOLTAGE | 200-240 VAC | NUMBER OF PHASE | 1 | OUTPUT CURRENT RATING | 3:00 | OUTPUT FREQUENCY RATING | 650 Hz | DEGREE OF PROTECTION | IP20 | TYPE | ADJUSTABLE AC,LOW VOLTAGE | TERMINAL TYPE |  | MOUNTING TYPE | PANEL | SIZE | 73 WD X 173 HT X 149 DP MM | TEMPERATURE RATING | -10 TO 50 DEG C | HAZARD CLASS |  | CERTIFICATION/STANDARD | CE,UL | ADDITIONAL FEATURES | WITH INTERNAL FILTER;FRAME SIZE:A;SERIES:MICROMASTER 440 | [32 empty] | Model number is not available so we updated Part number as Model number | Production Downloaded
STP-007 | DATA ENRICHMENT | Batch_2 | Elec | MUF | MUF2 |  | 12-05-2023 |  |  | 590711 | 590711 | GB38-CB41933450 | INVERTER,SIEMENS,MICROMASTER,0.75KW 1PH | 65E6440-2AB17-5AA1 | SIEMENS | INVERTER SIEMANS MICROMASTER 0.75KW 1PH,REF 65E6440-2AB17-5AA1 2000010000 | [13 empty] | https://mall.industry.siemens.com/mall/en/ww/Catalog/Product/6SE6440-2AB17-5AA1 | https://in.rsdelivers.com/product/siemens/6se6440-2ab17-5aa1/siemens-micromaster-440-inverter-drive-1-phase-in/4659987 |  | SIEMENS | OPM | 6SE6440-2AB17-5AA1 | 6SE6440-2AB17-5AA1 |  | ENRICHED | MRO | 39122001 | Inverter Drive Ac | DRIVE | VARIABLE FREQUENCY | POWER RATING | 0.75 KW | INPUT VOLTAGE | 200-240 VAC | NUMBER OF PHASE | 1 | OUTPUT CURRENT RATING | 3.9 A | OUTPUT FREQUENCY RATING | 650 Hz | DEGREE OF PROTECTION | IP20 | TYPE | ADJUSTABLE AC,LOW VOLTAGE | TERMINAL TYPE |  | MOUNTING TYPE | PANEL | SIZE | 73 WD X 173 HT X 149 DP MM | TEMPERATURE RATING | -10 TO 50 DEG C | HAZARD CLASS |  | CERTIFICATION/STANDARD | CE,UL | ADDITIONAL FEATURES | WITH INTERNAL FILTER;FRAME SIZE:A;INVERTER;SERIES:MICROMASTER 440 | [32 empty] | Model number is not available so we updated Part number as Model number | Production Downloaded
STP-007 | DATA ENRICHMENT | Batch_2 | Elec | MUF | MUF2 |  | 12-05-2023 |  |  | 534846 | 534846 | FR35-5467642 | VARIATEUR MM440 4,00KW 6SE64402AD240BA1 | [16 empty] | https://mall.industry.siemens.com/mall/en/WW/Catalog/Product/6SE6440-2AD24-0BA1 | https://www.electricautomationnetwork.com/en/siemens/6se6440-2ad24-0ba1-siemens-micromaster-440-with-built-in-class-a-filter-3ac-380-480-v-10-10-47-63-hz-const |  | SIEMENS AG | OPM | 6SE6440-2AD24-0BA1 | 6SE6440-2AD24-0BA1 |  | ENRICHED | MRO | 39122000 | Electrical Variable Speed Drives | DRIVE | VARIABLE FREQUENCY | POWER RATING | 4 KW | INPUT VOLTAGE | 380-480 VAC | NUMBER OF PHASE | 3 | OUTPUT CURRENT RATING | 10.2 A | OUTPUT FREQUENCY RATING | 47-63 Hz | DEGREE OF PROTECTION | IP20 | TYPE |  | TERMINAL TYPE |  | MOUNTING TYPE |  | SIZE | 149 WD X 202 HT X 172 DP MM | TEMPERATURE RATING | -10 TO 50 DEG C | HAZARD CLASS |  | CERTIFICATION/STANDARD | ROHS | ADDITIONAL FEATURES | SERIES:MICROMASTER 440 | [33 empty] | Production Downloaded
STP-007 | DATA ENRICHMENT | Batch_2 | Elec | MUF | MUF2 |  | 12-05-2023 |  |  | 491644 | 491644 | ES32-5392366 | VARIADOR SIEMENS 6SE6440-2AD25-5CA1 5,5K | 6SE6440-2AD25-5CA1 | [15 empty] | https://mall.industry.siemens.com/mall/en/ww/Catalog/Product/6SE6440-2AD25-5CA1 | https://assets.euautomation.com/uploads/parts/datasheet/02/6se64402ad255ca1.pdf | https://www.electricautomationnetwork.com/en/siemens/6se6440-2ad25-5ca1-siemens-micromaster-440-with-built-in-class-a-filter-3ac-380-480-v-10-10-47-63-hz-const | SIEMENS AG | OPM | 6SE6440-2AD25-5CA1 | 6SE6440-2AD25-5CA1 |  | ENRICHED | MRO | 39122001 | Inverter Drive Ac | DRIVE | VARIABLE FREQUENCY | POWER RATING | 5.5 KW | INPUT VOLTAGE | 380-480 VAC | NUMBER OF PHASE | 3 | OUTPUT CURRENT RATING | 13.2 A | OUTPUT FREQUENCY RATING | 47-63 Hz | DEGREE OF PROTECTION | IP20 | TYPE |  | TERMINAL TYPE |  | MOUNTING TYPE |  | SIZE | 185 WD X 245 HT X 195 DP MM | TEMPERATURE RATING | -10 TO 50 DEG C | HAZARD CLASS |  | CERTIFICATION/STANDARD | ROHS | ADDITIONAL FEATURES | SERIES:MICROMASTER 440 | [33 empty] | Production Downloaded
STP-007 | DATA ENRICHMENT | Batch_2 | Elec | MUF | MUF2 |  | 12-05-2023 |  |  | 693249 | 693249 | NG01-5537665 | MICROMASTER 440 6SE6440-2AD25-5CA1 |  |  | SIEMENS MICROMASTER 440, 5.5KW, POWER MODULE PART NUMEBER 6SE6440-2AD25- 5CA1, SERIAL NUMBER XAC807-003631 FOR VBD FEED KETTLE MAIN PRODUCT FEED PUMP | [13 empty] | https://mall.industry.siemens.com/mall/en/ww/Catalog/Product/6SE6440-2AD25-5CA1 | https://assets.euautomation.com/uploads/parts/datasheet/02/6se64402ad255ca1.pdf | https://www.electricautomationnetwork.com/en/siemens/6se6440-2ad25-5ca1-siemens-micromaster-440-with-built-in-class-a-filter-3ac-380-480-v-10-10-47-63-hz-const | SIEMENS AG | OPM | 6SE6440-2AD25-5CA1 | 6SE6440-2AD25-5CA1 |  | ENRICHED | MRO | 39122001 | Inverter Drive Ac | DRIVE | VARIABLE FREQUENCY | POWER RATING | 5.5 KW | INPUT VOLTAGE | 380-480 VAC | NUMBER OF PHASE | 3 | OUTPUT CURRENT RATING | 13.2 A | OUTPUT FREQUENCY RATING | 47-63 Hz | DEGREE OF PROTECTION | IP20 | TYPE |  | TERMINAL TYPE |  | MOUNTING TYPE |  | SIZE | 185 WD X 245 HT X 195 DP MM | TEMPERATURE RATING | -10 TO 50 DEG C | HAZARD CLASS |  | CERTIFICATION/STANDARD | ROHS | ADDITIONAL FEATURES | SERIES:MICROMASTER 440 | [32 empty] | Part number is not available so we updated model number as part number | Production Downloaded
STP-007 | DATA ENRICHMENT | Batch_2 | Elec | MUF | MUF2 |  | 12-05-2023 |  |  | 591914 | 591914 | GB38-CB60048135 | INVERTOR,SIEMENS,6SE64402AD275CA1 | 6SE64402AD275CA1 | SIEMENS | INVERTOR,SIEMENS,6SE64402AD275CA1 |  | Rubix | 161A6320 | SIEMENS |  |  | SIEMENS 7.5KW 3PH 415V 440F 6SE6440-2AD27-5CA1 | [6 empty] | https://cache.industry.siemens.com/dl/files/797/109746797/att_975897/v1/DA51-2-2007-2008-en.pdf | https://mall.industry.siemens.com/mall/en/us/Catalog/Product/6SE64402AD275CA1 |  | SIEMENS | OPM | 6SE6440-2AD27-5CA1 | 6SE6440-2AD27-5CA1 |  | ENRICHED | MRO | 39122001 | Inverter Drive Ac | DRIVE | VARIABLE FREQUENCY | POWER RATING | 7.5 KW | INPUT VOLTAGE | 380-480 VAC | NUMBER OF PHASE | 3 | OUTPUT CURRENT RATING | 18.4 A | OUTPUT FREQUENCY RATING | 650 Hz | DEGREE OF PROTECTION | IP20 | TYPE | ADJUSTABLE AC,LOW VOLTAGE | TERMINAL TYPE |  | MOUNTING TYPE | PANEL | SIZE | 185 WD X 245 HT X 195 DP MM | TEMPERATURE RATING | -10 TO 50 DEG C | HAZARD CLASS |  | CERTIFICATION/STANDARD | CE,UL | ADDITIONAL FEATURES | WITH INTERNAL FILTER;FRAME SIZE:C;SERIES:MICROMASTER 440 | [32 empty] | Model number is not available so we updated Part number as Model number | Production Downloaded
STP-007 | DATA ENRICHMENT | Batch_2 | Elec | MUF | MUF2 |  | 12-05-2023 |  |  | 299380 | 299380 | AT31-5301759 | MICROMASTER 440 7,5KW 6SE6440-2AD27-5CA1 | 6SE6440-2AD27-5CA1 | SIEMENS | Siemens Mikromaster 440 6SE6440-2AD27-5CA1 380....400VAC 7,5KW | Siemens Mikromaster 440 6SE6440-2AD27-5CA1 380....400VAC 7,5KW | [12 empty] | https://cache.industry.siemens.com/dl/files/797/109746797/att_975897/v1/DA51-2-2007-2008-en.pdf | https://mall.industry.siemens.com/mall/en/us/Catalog/Product/6SE64402AD275CA1 |  | SIEMENS | OPM | 6SE6440-2AD27-5CA1 | 6SE6440-2AD27-5CA1 |  | ENRICHED | MRO | 39122001 | Inverter Drive Ac | DRIVE | VARIABLE FREQUENCY | POWER RATING | 7.5 KW | INPUT VOLTAGE | 380-480 VAC | NUMBER OF PHASE | 3 | OUTPUT CURRENT RATING | 18.4 A | OUTPUT FREQUENCY RATING | 650 Hz | DEGREE OF PROTECTION | IP20 | TYPE | ADJUSTABLE AC,LOW VOLTAGE | TERMINAL TYPE |  | MOUNTING TYPE | PANEL | SIZE | 185 WD X 245 HT X 195 DP MM | TEMPERATURE RATING | -10 TO 50 DEG C | HAZARD CLASS |  | CERTIFICATION/STANDARD | CE,UL | ADDITIONAL FEATURES | WITH INTERNAL FILTER;FRAME SIZE:C;SERIES:MICROMASTER 440 | [32 empty] | Model number is not available so we updated Part number as Model number | Production Downloaded
STP-007 | DATA ENRICHMENT | Batch_2 | Elec | MUF | MUF2 |  | 12-05-2023 |  |  | 538417 | 538417 | FR35-LF96100 | VARIATEUR MM440-7.50KW 6SE64402AD275CA1 | [16 empty] | https://mall.industry.siemens.com/mall/en/WW/Catalog/Product/6SE6440-2AD27-5CA1 | https://www.electricautomationnetwork.com/en/siemens/6se6440-2ad27-5ca1-siemens-micromaster-440-with-built-in-class-a-filter-3ac-380-480-v-10-10-47-63-hz-const |  | SIEMENS AG | OPM | 6SE6440-2AD27-5CA1 | 6SE6440-2AD27-5CA1 |  | ENRICHED | MRO | 39122000 | Electrical Variable Speed Drives | DRIVE | VARIABLE FREQUENCY | POWER RATING | 7.5 KW | INPUT VOLTAGE | 380-480 VAC | NUMBER OF PHASE | 3 | OUTPUT CURRENT RATING | 18.4 A | OUTPUT FREQUENCY RATING | 47-63 Hz | DEGREE OF PROTECTION | IP20 | TYPE |  | TERMINAL TYPE |  | MOUNTING TYPE |  | SIZE | 185 WD X 245 HT X 195 DP MM | TEMPERATURE RATING | -10 TO 50 DEG C | HAZARD CLASS |  | CERTIFICATION/STANDARD | ROHS | ADDITIONAL FEATURES | SERIES:MICROMASTER 440 | [33 empty] | Production Downloaded
STP-007 | DATA ENRICHMENT | Batch_2 | Elec | MUF | MUF2 |  | 12-05-2023 |  |  | 299385 | 299385 | AT31-5301807 | MICROMASTER 440 11KW 6SE6440-2AD31-1CA1 | 6SE6440-2AD31-1CA1 | SIEMENS | [14 empty] | https://mall.industry.siemens.com/mall/en/ww/Catalog/Product/6SE6440-2AD31-1CA1 | https://cache.industry.siemens.com/dl/files/797/109746797/att_975897/v1/DA51-2-2007-2008-en.pdf | https://in.rsdelivers.com/product/siemens/6se6440-2ad31-1ca1/siemens-inverter-drive-3-phase-in-11-kw-400-v-ac-a/4660139 | SIEMENS AG | OPM | 6SE6440-2AD31-1CA1 | 6SE6440-2AD31-1CA1 |  | ENRICHED | MRO | 39122001 | Inverter Drive Ac | DRIVE | VARIABLE FREQUENCY | POWER RATING | 11 KW | INPUT VOLTAGE | 380-480 VAC | NUMBER OF PHASE | 3 | OUTPUT CURRENT RATING | 26 A | OUTPUT FREQUENCY RATING | 650 Hz | DEGREE OF PROTECTION | IP20 | TYPE | ADJUSTABLE AC,LOW VOLTAGE | TERMINAL TYPE |  | MOUNTING TYPE | PANEL | SIZE | 185 WD X 245 HT X 195 DP MM | TEMPERATURE RATING | -10 TO 50 DEG C | HAZARD CLASS |  | CERTIFICATION/STANDARD | CE,UL | ADDITIONAL FEATURES | W/INTERNAL FILTER;FRAME SIZE:C;SERIES:MICROMASTER 440 | [32 empty] | Model number is not available so we updated Part number as Model number | Production Downloaded
STP-007 | DATA ENRICHMENT | Batch_2 | Elec | MUF | MUF2 |  | 12-05-2023 |  |  | 491645 | 491645 | ES32-5392367 | VARIADOR SIEMENS 6SE6440-2AD31-1CA1 11KW | 6SE6440-2AD31-1CA1 | [15 empty] | https://mall.industry.siemens.com/mall/en/ww/Catalog/Product/6SE6440-2AD31-1CA1 | https://cache.industry.siemens.com/dl/files/797/109746797/att_975897/v1/DA51-2-2007-2008-en.pdf | https://in.rsdelivers.com/product/siemens/6se6440-2ad31-1ca1/siemens-inverter-drive-3-phase-in-11-kw-400-v-ac-a/4660139 | SIEMENS AG | OPM | 6SE6440-2AD31-1CA1 | 6SE6440-2AD31-1CA1 |  | ENRICHED | MRO | 39122001 | Inverter Drive Ac | DRIVE | VARIABLE FREQUENCY | POWER RATING | 11 KW | INPUT VOLTAGE | 380-480 VAC | NUMBER OF PHASE | 3 | OUTPUT CURRENT RATING | 26 A | OUTPUT FREQUENCY RATING | 650 Hz | DEGREE OF PROTECTION | IP20 | TYPE | ADJUSTABLE AC,LOW VOLTAGE | TERMINAL TYPE |  | MOUNTING TYPE | PANEL | SIZE | 185 WD X 245 HT X 195 DP MM | TEMPERATURE RATING | -10 TO 50 DEG C | HAZARD CLASS |  | CERTIFICATION/STANDARD | CE,UL | ADDITIONAL FEATURES | SERIES:MICROMASTER 440 | [33 empty] | Production Downloaded
STP-007 | DATA ENRICHMENT | Batch_2 | Elec | MUF | MUF2 |  | 12-05-2023 |  |  | 693251 | 693251 | NG01-5537668 | MICROMASTER 440 6SE6440-2AD31-1CA1 |  |  | SIEMENS MICROMASTER 440, 11KW, POWER MODULE, PART NUMBER 6SE6440-2AD31- 1CA1, SERIAL NUMBER XAC821-001442 FOR VBD FEED KETTLE STIRRER | [13 empty] | https://mall.industry.siemens.com/mall/en/ww/Catalog/Product/6SE6440-2AD31-1CA1 | https://cache.industry.siemens.com/dl/files/797/109746797/att_975897/v1/DA51-2-2007-2008-en.pdf | https://in.rsdelivers.com/product/siemens/6se6440-2ad31-1ca1/siemens-inverter-drive-3-phase-in-11-kw-400-v-ac-a/4660139 | SIEMENS AG | OPM | 6SE6440-2AD31-1CA1 | 6SE6440-2AD31-1CA1 |  | ENRICHED | MRO | 39122001 | Inverter Drive Ac | DRIVE | VARIABLE FREQUENCY | POWER RATING | 11 KW | INPUT VOLTAGE | 380-480 VAC | NUMBER OF PHASE | 3 | OUTPUT CURRENT RATING | 26 A | OUTPUT FREQUENCY RATING | 650 Hz | DEGREE OF PROTECTION | IP20 | TYPE | ADJUSTABLE AC,LOW VOLTAGE | TERMINAL TYPE |  | MOUNTING TYPE | PANEL | SIZE | 185 WD X 245 HT X 195 DP MM | TEMPERATURE RATING | -10 TO 50 DEG C | HAZARD CLASS |  | CERTIFICATION/STANDARD | CE,UL | ADDITIONAL FEATURES | W/INTERNAL FILTER | [32 empty] | Part number is not available so we updated model number as part number | Production Downloaded
STP-007 | DATA ENRICHMENT | Batch_2 | Elec | MUF | MUF2 |  | 12-05-2023 |  |  | 783932 | 783932 | RU07-TRU40013411 | CONVERTER;6SE6440-2AD31-1CA1;11.0KW | [16 empty] | https://mall.industry.siemens.com/mall/en/ww/Catalog/Product/6SE6440-2AD31-1CA1 | https://cache.industry.siemens.com/dl/files/797/109746797/att_975897/v1/DA51-2-2007-2008-en.pdf | https://in.rsdelivers.com/product/siemens/6se6440-2ad31-1ca1/siemens-inverter-drive-3-phase-in-11-kw-400-v-ac-a/4660139 | SIEMENS AG | OPM | 6SE6440-2AD31-1CA1 | 6SE6440-2AD31-1CA1 |  | ENRICHED | MRO | 39122001 | Inverter Drive Ac | DRIVE | VARIABLE FREQUENCY | POWER RATING | 11 KW | INPUT VOLTAGE | 380-480 VAC | NUMBER OF PHASE | 3 | OUTPUT CURRENT RATING | 26 A | OUTPUT FREQUENCY RATING | 650 Hz | DEGREE OF PROTECTION | IP20 | TYPE | ADJUSTABLE AC,LOW VOLTAGE | TERMINAL TYPE |  | MOUNTING TYPE | PANEL | SIZE | 185 WD X 245 HT X 195 DP MM | TEMPERATURE RATING | -10 TO 50 DEG C | HAZARD CLASS |  | CERTIFICATION/STANDARD | CE,UL | ADDITIONAL FEATURES | CONVETER;CONDUCTOR CROSS SECTION:10 SQ MM | [33 empty] | Production Downloaded
STP-007 | DATA ENRICHMENT | Batch_2 | Elec | MUF | MUF2 |  | 12-05-2023 |  |  | 298741 | 298741 | AT31-5289908 | MICROMASTER 440 15KW 6SE6440-2AD31-5DA1 | 6SE6440-2AD31-5DA1 | SIEMENS | Nr.6SE6440-2AD31-5DA1 | Nr.6SE6440-2AD31-5DA1 | [12 empty] | https://cache.industry.siemens.com/dl/files/797/109746797/att_975897/v1/DA51-2-2007-2008-en.pdf | https://mall.industry.siemens.com/mall/en/us/Catalog/Product/6SE64402AD315DA1 |  | SIEMENS | OPM | 6SE6440-2AD31-5DA1 | 6SE6440-2AD31-5DA1 |  | ENRICHED | MRO | 39122001 | Inverter Drive Ac | DRIVE | VARIABLE FREQUENCY | POWER RATING | 15 KW | INPUT VOLTAGE | 380-480 VAC | NUMBER OF PHASE | 3 | OUTPUT CURRENT RATING | 32 A | OUTPUT FREQUENCY RATING | 650 Hz | DEGREE OF PROTECTION | IP20 | TYPE | ADJUSTABLE AC,LOW VOLTAGE | TERMINAL TYPE |  | MOUNTING TYPE | PANEL | SIZE | 275 WD X 520 HT X 245 DP MM | TEMPERATURE RATING | -10 TO 50 DEG C | HAZARD CLASS |  | CERTIFICATION/STANDARD | CE,UL | ADDITIONAL FEATURES | WITH INTERNAL FILTER;FRAME SIZE:D;SERIES:MICROMASTER 440 | [32 empty] | Model number is not available so we updated Part number as Model number | Production Downloaded
STP-007 | DATA ENRICHMENT | Batch_2 | Elec | MUF | MUF2 |  | 12-05-2023 |  |  | 491646 | 491646 | ES32-5392368 | VARIADOR SIEMENS 6SE6440-2AD31-5DA1 15KW | 6SE6440-2AD31-5DA1 15KW | [15 empty] | https://mall.industry.siemens.com/mall/en/WW/Catalog/Product/6SE6440-2AD31-5DA1 | https://www.electricautomationnetwork.com/en/siemens/6se6440-2ad31-5da1-siemens-micromaster-440-with-built-in-class-a-filter-3ac-380-480-v-10-10-47-63-hz-const |  | SIEMENS AG | OPM | 6SE6440-2AD31-5DA1 | 6SE6440-2AD31-5DA1 |  | ENRICHED | MRO | 39122000 | Electrical Variable Speed Drives | DRIVE | VARIABLE FREQUENCY | POWER RATING | 15 KW | INPUT VOLTAGE | 380-480 VAC | NUMBER OF PHASE | 3 | OUTPUT CURRENT RATING | 32 A | OUTPUT FREQUENCY RATING | 47-63 Hz | DEGREE OF PROTECTION | IP20 | TYPE |  | TERMINAL TYPE |  | MOUNTING TYPE |  | SIZE | 275 WD X 520 HT X 245 DP MM | TEMPERATURE RATING | -10 TO 50 DEG C | HAZARD CLASS |  | CERTIFICATION/STANDARD | ROHS | ADDITIONAL FEATURES | SERIES:MICROMASTER 440 | [33 empty] | Production Downloaded
STP-007 | DATA ENRICHMENT | Batch_2 | Elec | MUF | MUF2 |  | 12-05-2023 |  |  | 783718 | 783718 | RU07-TRU40012849 | CONVERTER;6SE6440-2AD31-5DA1;15.0KW | [16 empty] | https://mall.industry.siemens.com/spice/docuservice/docuservice?configid=14&docu.mlfb=6SE6440-2AD31-5DA1&docu.inittype=MLFB&docu.generationtype=VIEW&docu.viewid=PDF&region=DE&language=en&docu.language.locale1=en&docu.language.locale2=en |  |  | SIEMENS AG | OPM | 6SE6440-2AD31-5DA1 | 6SE6440-2AD31-5DA1 |  | ENRICHED | MRO | 39122001 | INVERTER DRIVE AC | DRIVE | VARIABLE FREQUENCY | POWER RATING | 15 KW | INPUT VOLTAGE | 380/480 VAC | NUMBER OF PHASE | 3 | OUTPUT CURRENT RATING | 33.8-37 A | OUTPUT FREQUENCY RATING | 0-650 Hz | DEGREE OF PROTECTION | IP20 | TYPE |  | TERMINAL TYPE |  | MOUNTING TYPE |  | SIZE | 275 WD X 520 HT X 245 DP MM | TEMPERATURE RATING | -10 TO 50 DEG C | HAZARD CLASS |  | CERTIFICATION/STANDARD | UL | ADDITIONAL FEATURES | CONVETER;CONDUCTOR CROSS SECTION:10 SQ MM | [33 empty] | Production Downloaded
STP-007 | DATA ENRICHMENT | Batch_2 | Elec | MUF | MUF2 |  | 12-05-2023 |  |  | 491647 | 491647 | ES32-5392369 | VARIADOR SIEMENS 6SE6440-2AD31-8DA1 18,5 | 6SE6440-2AD31-8DA1 | [15 empty] | https://mall.industry.siemens.com/mall/en/WW/Catalog/Product/6SE6440-2AD31-8DA1 | https://www.electricautomationnetwork.com/en/siemens/6se6440-2ad31-8da1-siemens-micromaster-440-with-built-in-class-a-filter-3ac-380-480-v-10-10-47-63-hz-const |  | SIEMENS AG | OPM | 6SE6440-2AD31-8DA1 | 6SE6440-2AD31-8DA1 |  | ENRICHED | MRO | 39122000 | Electrical Variable Speed Drives | DRIVE | VARIABLE FREQUENCY | POWER RATING | 18.5 KW | INPUT VOLTAGE | 380-480 VAC | NUMBER OF PHASE | 3 | OUTPUT CURRENT RATING | 38 A | OUTPUT FREQUENCY RATING | 47-63 Hz | DEGREE OF PROTECTION | IP20 | TYPE |  | TERMINAL TYPE |  | MOUNTING TYPE |  | SIZE | 275 WD X 520 HT X 245 DP MM | TEMPERATURE RATING | -10 TO 50 DEG C | HAZARD CLASS |  | CERTIFICATION/STANDARD | ROHS | ADDITIONAL FEATURES | SERIES:MICROMASTER 440 | [33 empty] | Production Downloaded
STP-007 | DATA ENRICHMENT | Batch_2 | Elec | MUF | MUF2 |  | 12-05-2023 |  |  | 767428 | 767428 | RU03-5455752 | INVERTER;6SE6440-2AD32-2DA1 | [16 empty] | https://mall.industry.siemens.com/spice/docuservice/docuservice?configid=14&docu.mlfb=6SE64402AD322DA1&docu.inittype=MLFB&docu.generationtype=VIEW&docu.viewid=PDF&region=UU&language=en&docu.language.locale1=en&docu.language.locale2=en | https://mall.industry.siemens.com/mall/en/ww/Catalog/Product/6SE6440-2AD32-2DA1 |  | SIEMENS | OPM | 6SE6440-2AD32-2DA1 | 6SE6440-2AD32-2DA1 |  | ENRICHED | MRO | 39122001 | Inverter Drive Ac | DRIVE | AC MOTOR | OUTPUT RATING | NOT AVAILABLE | ENCLOSURE | IP20 | POWER | 22 KW | INPUT RATING | NOT AVAILABLE | OUTPUT CURRENT RATING | 45 A | SPEED | NOT AVAILABLE | VOLTAGE RATING | 380-480 VAC | FRAME TYPE | NOT AVAILABLE | TYPE |  | ADDITIONAL FEATURES | NUMBER OF PHASE : 3 PH; FREQUENCY: 47/6 Hz | [40 empty] | Part number is not available so we updated model number as part number | Production Downloaded
STP-007 | DATA ENRICHMENT | Batch_2 | Elec | MUF | MUF2 |  | 12-05-2023 |  |  | 591276 | 591276 | GB38-CB60039990 | CONTROL(/LER),MICROMASTER 440,0.25KW | 6SE64402UC 12-5AA1 | SIEMENS | CONTROL(/LER),MICROMASTER 440,0.25KW,2UC 12-5AA1 |  | Rubix | 161A1866 | SIEMENS |  |  | SIEMENS 0.25KW 1PH 230V 440 6SE6440-2UC12-5AA1 | [6 empty] | https://cache.industry.siemens.com/dl/files/797/109746797/att_975897/v1/DA51-2-2007-2008-en.pdf | https://mall.industry.siemens.com/mall/en/us/Catalog/Product/6SE64402UC125AA1 |  | SIEMENS | OPM | 6SE6440-2UC12-5AA1 | 6SE6440-2UC12-5AA1 |  | ENRICHED | MRO | 39122001 | Inverter Drive Ac | DRIVE | VARIABLE FREQUENCY | POWER RATING | 0.25 KW | INPUT VOLTAGE | 200-240 VAC | NUMBER OF PHASE | 1 | OUTPUT CURRENT RATING | 1.7 A | OUTPUT FREQUENCY RATING | 650 Hz | DEGREE OF PROTECTION | IP20 | TYPE | ADJUSTABLE AC,LOW VOLTAGE | TERMINAL TYPE |  | MOUNTING TYPE | PANEL | SIZE | 73 WD X 173 HT X 149 DP MM | TEMPERATURE RATING | -10 TO 50 DEG C | HAZARD CLASS |  | CERTIFICATION/STANDARD | CE,UL | ADDITIONAL FEATURES | FRAME SIZE:A;SERIES:MICROMASTER 440 | [32 empty] | Model number is not available so we updated Part number as Model number | Production Downloaded
STP-007 | DATA ENRICHMENT | Batch_2 | Elec | MUF | MUF2 |  | 12-05-2023 |  |  | 7302 | 7302 | 8301-52130701 | INVERSOR FREQ 6SE6440-2UD17-5AA1 400V |  |  | INVERSOR DE FREQUENCIA. 6SE6440-2UD17-5AA1 400V COD 4006237 DESCRIÃÃO INGLES. SIEM INVER MM440 FUNÃÃO CONVERSOR ELETRONICOS DE FREQUENCIA , APLICAÃÃO PAINEL PRINCIPAL, UTILIZAÃÃO PRB CONSTITUTIVO COMPONENTES ELETRONICOS EQUIP PRB PENTA SERIE 980163 FABR 2010 P-40 | INVERSOR DE FREQUENCIA. 6SE6440-2UD17-5AA1 400V COD 4006237 DESCRIÃÃO INGLES. SIEM INVER MM440 FUNÃÃO CONVERSOR ELETRONICOS DE FREQUENCIA , APLICAÃÃO PAINEL PRINCIPAL, UTILIZAÃÃO PRB CONSTITUTIVO COMPONENTES ELETRONICOS EQUIP PRB PENTA SERIE 980163 FABR 2010 P-40¦¦INVERSOR DE FREQUENCIA. 6SE6440-2UD17-5AA1 400V COD 4006237 DESCRIÃÃO INGLES. SIEM INVER MM440 FUNÃÃO CONVERSOR ELETRONICOS DE FREQUENCIA , APLICAÃÃO PAINEL PRINCIPAL, UTILIZAÃÃO PRB CONSTITUTIVO COMPONENTES ELETRONICOS EQUIP PRB PENTA SERIE 980163 FABR 2010 P-40 | [12 empty] | https://mall.industry.siemens.com/spice/docuservice/docuservice?configid=14&docu.mlfb=6SE6440-2UD17-5AA1&docu.inittype=MLFB&docu.generationtype=VIEW&docu.viewid=PDF&region=AT&language=en&docu.language.locale1=en&docu.language.locale2=en | https://mall.industry.siemens.com/mall/en/ww/Catalog/Product/6SE6440-2UD17-5AA1 |  | SIEMENS AG | OPM | 6SE6440-2UD17-5AA1 | 6SE6440-2UD17-5AA1 |  | ENRICHED | MRO | 39122000 | Electrical Variable Speed Drives | DRIVE | VARIABLE FREQUENCY | POWER RATING | 0.75 KW | INPUT VOLTAGE | 380-480 VAC | NUMBER OF PHASE | 3 | OUTPUT CURRENT RATING | 2.2 A | OUTPUT FREQUENCY RATING | 0-650 Hz | DEGREE OF PROTECTION | IP20 | TYPE |  | TERMINAL TYPE |  | MOUNTING TYPE |  | SIZE | 73 WD X 173 HT X 149 DP MM | TEMPERATURE RATING | -10 TO 50 DEG C | HAZARD CLASS |  | CERTIFICATION/STANDARD | CE,UL | ADDITIONAL FEATURES | MM440 ELECTRONIC FREQUENCY CONVERTER FUNCTION;MAIN PANEL APPLICATION;USE PRB CONSTITUTIVE ELECTRONIC COMPONENTS;EQUIP PRB PENTA SERIES 980163 FABR 2010 P-40 | [32 empty] | Part number is not available so we updated Model number as Part number,Model Number Updated as per URL | Production Downloaded
STP-007 | DATA ENRICHMENT | Batch_2 | Elec | MUF | MUF2 |  | 12-05-2023 |  |  | 294593 | 294593 | AT31-5275826 | UMFORMER 6SE6440-2UD17-5AA1 | 6SE6440-2UD17-5AA1 | SIEMENS | SIEMENS MICROMASTER 440 6SE6440-2UD17-5AA1 380-480V 0,75KW | SIEMENS MICROMASTER 440 6SE6440-2UD17-5AA1 380-480V 0,75KW | [12 empty] | https://mall.industry.siemens.com/spice/docuservice/docuservice?configid=14&docu.mlfb=6SE6440-2UD17-5AA1&docu.inittype=MLFB&docu.generationtype=VIEW&docu.viewid=PDF&region=AT&language=en&docu.language.locale1=en&docu.language.locale2=en | https://mall.industry.siemens.com/mall/en/ww/Catalog/Product/6SE6440-2UD17-5AA1 |  | SIEMENS AG | OPM | 6SE6440-2UD17-5AA1 | 6SE6440-2UD17-5AA1 |  | ENRICHED | MRO | 39122000 | Electrical Variable Speed Drives | DRIVE | VARIABLE FREQUENCY | POWER RATING | 0.75 KW | INPUT VOLTAGE | 380-480 VAC | NUMBER OF PHASE | 3 | OUTPUT CURRENT RATING | 2.2 A | OUTPUT FREQUENCY RATING | 0-650 Hz | DEGREE OF PROTECTION | IP20 | TYPE |  | TERMINAL TYPE |  | MOUNTING TYPE |  | SIZE | 73 WD X 173 HT X 149 DP MM | TEMPERATURE RATING | -10 TO 50 DEG C | HAZARD CLASS |  | CERTIFICATION/STANDARD | CE,UL | ADDITIONAL FEATURES | MM440 ELECTRONIC FREQUENCY CONVERTER FUNCTION;MAIN PANEL APPLICATION;USE PRB CONSTITUTIVE ELECTRONIC COMPONENTS;EQUIP PRB PENTA SERIES 980163 FABR 2010 P-40 | [32 empty] | Part number is not available so we updated model number as part number | Production Downloaded
STP-007 | DATA ENRICHMENT | Batch_2 | Elec | MUF | MUF2 |  | 12-05-2023 |  |  | 591277 | 591277 | GB38-CB60039991 | CONTROL(/LER),MICROMASTER 440,0.75KW | 6SE64402UD175AA1 | SIEMENS | CONTROL(/LER),MICROMASTER 440,0.75KW,6SE64402UD175AA1 |  | Rubix | 161A6204 | SIEMENS |  |  | SIEMENS 0.75KW 3PH 400V 440 6SE6440-2UD17-5AA1 | [6 empty] | https://mall.industry.siemens.com/spice/docuservice/docuservice?configid=14&docu.mlfb=6SE6440-2UD17-5AA1&docu.inittype=MLFB&docu.generationtype=VIEW&docu.viewid=PDF&region=AT&language=en&docu.language.locale1=en&docu.language.locale2=en | https://mall.industry.siemens.com/mall/en/ww/Catalog/Product/6SE6440-2UD17-5AA1 |  | SIEMENS AG | OPM | 6SE6440-2UD17-5AA1 | 6SE6440-2UD17-5AA1 |  | ENRICHED | MRO | 39122000 | Electrical Variable Speed Drives | DRIVE | VARIABLE FREQUENCY | POWER RATING | 0.75 KW | INPUT VOLTAGE | 380-480 VAC | NUMBER OF PHASE | 3 | OUTPUT CURRENT RATING | 2.2 A | OUTPUT FREQUENCY RATING | 0-650 Hz | DEGREE OF PROTECTION | IP20 | TYPE |  | TERMINAL TYPE |  | MOUNTING TYPE |  | SIZE | 73 WD X 173 HT X 149 DP MM | TEMPERATURE RATING | -10 TO 50 DEG C | HAZARD CLASS |  | CERTIFICATION/STANDARD | CE,UL | ADDITIONAL FEATURES | MM440 ELECTRONIC FREQUENCY CONVERTER FUNCTION;MAIN PANEL APPLICATION;USE PRB CONSTITUTIVE ELECTRONIC COMPONENTS;EQUIP PRB PENTA SERIES 980163 FABR 2010 P-40 | [32 empty] | Model number is not available so we updated Part number as Model number | Production Downloaded
STP-007 | DATA ENRICHMENT | Batch_2 | Elec | MUF | MUF2 |  | 12-05-2023 |  |  | 824959 | 824959 | UA01-5565185 | 6SE6440-2UD17-5AA1 FREQUENCY TRANSMITTER | [16 empty] | https://mall.industry.siemens.com/spice/docuservice/docuservice?configid=14&docu.mlfb=6SE6440-2UD17-5AA1&docu.inittype=MLFB&docu.generationtype=VIEW&docu.viewid=PDF&region=AT&language=en&docu.language.locale1=en&docu.language.locale2=en | https://mall.industry.siemens.com/mall/en/ww/Catalog/Product/6SE6440-2UD17-5AA1 |  | SIEMENS AG | OPM | 6SE6440-2UD17-5AA1 | 6SE6440-2UD17-5AA1 |  | ENRICHED | MRO | 39122000 | Electrical Variable Speed Drives | DRIVE | VARIABLE FREQUENCY | POWER RATING | 0.75 KW | INPUT VOLTAGE | 380-480 VAC | NUMBER OF PHASE | 3 | OUTPUT CURRENT RATING | 2.2 A | OUTPUT FREQUENCY RATING | 0-650 Hz | DEGREE OF PROTECTION | IP20 | TYPE |  | TERMINAL TYPE |  | MOUNTING TYPE |  | SIZE | 73 WD X 173 HT X 149 DP MM | TEMPERATURE RATING | -10 TO 50 DEG C | HAZARD CLASS |  | CERTIFICATION/STANDARD | CE,UL | ADDITIONAL FEATURES | MM440 ELECTRONIC FREQUENCY CONVERTER FUNCTION;MAIN PANEL APPLICATION;USE PRB CONSTITUTIVE ELECTRONIC COMPONENTS;EQUIP PRB PENTA SERIES 980163 FABR 2010 P-40 | [32 empty] | Part number is not available so we updated model number as part number | Production Downloaded
STP-007 | DATA ENRICHMENT | Batch_2 | Elec | MUF | MUF2 |  | 12-05-2023 |  |  | 590210 | 590210 | GB38-CB41929016 | INVERTER,SIEMENS,MICROMASTER,440 | 6SE6440-2UD21-1AA1 | SIEMENS | INVERTOR SIEMANS MICROMASTER 440 1.1KW 415V 3PH TYPE 1P,REF 6SE6440- 2UD21-1AA1,As per your quote ref Q460213 | [13 empty] | https://mall.industry.siemens.com/mall/en/ww/Catalog/Product/6SE6440-2UD21-1AA1 | https://my.rs-online.com/web/p/inverter-drives/4660296 | https://nicontrols.com/uk/6se64402ud211aa1-siemens.html | SIEMENS AG | OPM | 6SE6440-2UD21-1AA1 | 6SE6440-2UD21-1AA1 |  | ENRICHED | MRO | 39122001 | Inverter Drive Ac | DRIVE | VARIABLE FREQUENCY | POWER RATING | 1.1 KW | INPUT VOLTAGE | 380-480 VAC | NUMBER OF PHASE | 3 | OUTPUT CURRENT RATING | 3.1 A | OUTPUT FREQUENCY RATING | 650 Hz | DEGREE OF PROTECTION | IP20 | TYPE | ADJUSTABLE AC,LOW VOLTAGE | TERMINAL TYPE |  | MOUNTING TYPE | PANEL | SIZE | 73 WD X 173 HT X 149 DP MM | TEMPERATURE RATING | -10 TO 50 DEG C | HAZARD CLASS |  | CERTIFICATION/STANDARD | CE,UL | ADDITIONAL FEATURES | WITH INTERNAL FILTER;FRAME SIZE:C;SERIES:MICROMASTER 440 | [32 empty] | Model number is not available so we updated Part number as Model number | Production Downloaded
STP-007 | DATA ENRICHMENT | Batch_2 | Elec | MUF | MUF2 |  | 12-05-2023 |  |  | 693246 | 693246 | NG01-5537661 | MICROMASTER 440 6SE6440-2UD21-1AA1 |  |  | SIEMENS MICROMASTER 440, 1.1KW, POWER MODULE PART NUMBER 6SE6440-2UD21- 1AA1, SERIAL NUMBER XAC723-003739 FOR VBD SWIVEL SERVO ELECTRIC MOTOR | [13 empty] | https://mall.industry.siemens.com/mall/en/ww/Catalog/Product/6SE6440-2UD21-1AA1 | https://my.rs-online.com/web/p/inverter-drives/4660296 | https://nicontrols.com/uk/6se64402ud211aa1-siemens.html | SIEMENS AG | OPM | 6SE6440-2UD21-1AA1 | 6SE6440-2UD21-1AA1 |  | ENRICHED | MRO | 39122001 | Inverter Drive Ac | DRIVE | VARIABLE FREQUENCY | POWER RATING | 1.1 KW | INPUT VOLTAGE | 380-480 VAC | NUMBER OF PHASE | 3 | OUTPUT CURRENT RATING | 3.1 A | OUTPUT FREQUENCY RATING | 650 Hz | DEGREE OF PROTECTION | IP20 | TYPE | ADJUSTABLE AC,LOW VOLTAGE | TERMINAL TYPE |  | MOUNTING TYPE | PANEL | SIZE | 73 WD X 173 HT X 149 DP MM | TEMPERATURE RATING | -10 TO 50 DEG C | HAZARD CLASS |  | CERTIFICATION/STANDARD | CE,UL | ADDITIONAL FEATURES | WITH INTERNAL FILTER;FRAME SIZE:C;SERIES:MICROMASTER 440 | [33 empty] | Production Downloaded
STP-007 | DATA ENRICHMENT | Batch_2 | Elec | MUF | MUF2 |  | 12-05-2023 |  |  | 824960 | 824960 | UA01-5565188 | 6SE6440-2UD21-1AA1 FREQUENCY TRANSMITTER | [16 empty] | https://mall.industry.siemens.com/mall/en/ww/Catalog/Product/6SE6440-2UD21-1AA1 | https://my.rs-online.com/web/p/inverter-drives/4660296 | https://nicontrols.com/uk/6se64402ud211aa1-siemens.html | SIEMENS AG | OPM | 6SE6440-2UD21-1AA1 | 6SE6440-2UD21-1AA1 |  | ENRICHED | MRO | 39122001 | Inverter Drive Ac | DRIVE | VARIABLE FREQUENCY | POWER RATING | 1.1 KW | INPUT VOLTAGE | 380-480 VAC | NUMBER OF PHASE | 3 | OUTPUT CURRENT RATING | 3.1 A | OUTPUT FREQUENCY RATING | 650 Hz | DEGREE OF PROTECTION | IP20 | TYPE | ADJUSTABLE AC,LOW VOLTAGE | TERMINAL TYPE |  | MOUNTING TYPE | PANEL | SIZE | 73 WD X 173 HT X 149 DP MM | TEMPERATURE RATING | -10 TO 50 DEG C | HAZARD CLASS |  | CERTIFICATION/STANDARD | CE,UL | ADDITIONAL FEATURES | WITH INTERNAL FILTER;FRAME SIZE:C;SERIES:MICROMASTER 440 | [32 empty] | Manufacturer Updated As Per Url | Production Downloaded
STP-007 | DATA ENRICHMENT | Batch_2 | Elec | MUF | MUF2 |  | 12-05-2023 |  |  | 407557 | 407557 | BH02-BH01261 | INVERTER 1,5 KW,6SE6440-2UD21-5AA1 | [16 empty] | https://asb-drives.eu/equipment/freq/siemens/mm440/12359/ | https://in.rsdelivers.com/product/siemens/6se6440-2ud21-5aa1/siemens-micromaster-440-inverter-drive-3-phase-in/4660303 |  | SIEMENS | OPM | 6SE6440-2UD21-5AA1 | 6SE6440-2UD21-5AA1 | OK_UPDATED FROM MPN1 TO MODEL NUMBER | ENRICHED | MRO | 39122000 | Electrical Variable Speed Drives | DRIVE | VARIABLE FREQUENCY | POWER RATING | 1.5 KW | INPUT VOLTAGE | 380-480 VAC | NUMBER OF PHASE | 3 | OUTPUT CURRENT RATING | 4.1 A | OUTPUT FREQUENCY RATING | 0-650 Hz | DEGREE OF PROTECTION | IP20 | TYPE |  | TERMINAL TYPE |  | MOUNTING TYPE |  | SIZE | 73 WD X 173 HT X 149 DP MM | TEMPERATURE RATING | 10-50 DEG C | HAZARD CLASS |  | CERTIFICATION/STANDARD |  | ADDITIONAL FEATURES | SERIES:MICROMASTER 440 | [32 empty] | Part number is not available so we updated model number as part number | Production Downloaded
STP-007 | DATA ENRICHMENT | Batch_2 | Elec | MUF | MUF2 |  | 12-05-2023 |  |  | 591278 | 591278 | GB38-CB60039992 | CONTROL(/LER),MICROMASTER 440,1.5KW | 6SE64402UD215AA1 | SIEMENS | CONTROL(/LER),MICROMASTER 440,6SE64402UD215AA1,1.5KW,3PH,415V,440 |  | Rubix | 161A6323 | SIEMENS |  |  | SIEMENS 1.5KW 3PH 415V 440 6SE6440-2UD21-5AA1 | [6 empty] | https://cache.industry.siemens.com/dl/files/797/109746797/att_975897/v1/DA51-2-2007-2008-en.pdf | https://mall.industry.siemens.com/mall/en/us/Catalog/Product/6SE64402UD215AA1 |  | SIEMENS | OPM | 6SE6440-2UD21-5AA1 | 6SE6440-2UD21-5AA1 |  | ENRICHED | MRO | 39122001 | Inverter Drive Ac | DRIVE | VARIABLE FREQUENCY | POWER RATING | 1.5 KW | INPUT VOLTAGE | 380-480 VAC | NUMBER OF PHASE | 3 | OUTPUT CURRENT RATING | 5.9 A | OUTPUT FREQUENCY RATING | 650 Hz | DEGREE OF PROTECTION | IP20 | TYPE | ADJUSTABLE AC,LOW VOLTAGE | TERMINAL TYPE |  | MOUNTING TYPE | PANEL | SIZE | 73 WD X 173 HT X 149 DP MM | TEMPERATURE RATING | -10 TO 50 DEG C | HAZARD CLASS |  | CERTIFICATION/STANDARD | CE,UL | ADDITIONAL FEATURES | FRAME SIZE:A;SERIES:MICROMASTER 440 | [32 empty] | Model number is not available so we updated Part number as Model number | Production Downloaded
STP-007 | DATA ENRICHMENT | Batch_2 | Elec | MUF | MUF2 |  | 12-05-2023 |  |  | 591287 | 591287 | GB38-CB60040002 | CONTROL(/LER),MICROMASTER 440,4KW | 6SE64402UD240BA1 | SIEMENS | CONTROL(/LER),MICROMASTER 440,4KW,6SE64402UD240BA1 |  | Rubix | 161A6340 | SIEMENS |  |  | SIEMENS 4KW 3PH 415V 440 6SE6440-2UD24-0BA1 | [6 empty] | https://cache.industry.siemens.com/dl/files/797/109746797/att_975897/v1/DA51-2-2007-2008-en.pdf | https://mall.industry.siemens.com/mall/en/us/Catalog/Product/6SE64402UD240BA1 |  | SIEMENS | OPM | 6SE6440-2UD24-0BA1 | 6SE6440-2UD24-0BA1 |  | ENRICHED | MRO | 39122001 | Inverter Drive Ac | DRIVE | VARIABLE FREQUENCY | POWER RATING | 4 KW | INPUT VOLTAGE | 380-480 VAC | NUMBER OF PHASE | 3 | OUTPUT CURRENT RATING | 10.2 A | OUTPUT FREQUENCY RATING | 650 Hz | DEGREE OF PROTECTION | IP20 | TYPE | ADJUSTABLE AC,LOW VOLTAGE | TERMINAL TYPE |  | MOUNTING TYPE | PANEL | SIZE | 149 WD X 202 HT X 172 DP MM | TEMPERATURE RATING | -10 TO 50 DEG C | HAZARD CLASS |  | CERTIFICATION/STANDARD | CE,UL | ADDITIONAL FEATURES | FRAME SIZE:B;SERIES:MICROMASTER 440 | [32 empty] | Model number is not available so we updated Part number as Model number | Production Downloaded
STP-007 | DATA ENRICHMENT | Batch_2 | Elec | MUF | MUF2 |  | 12-05-2023 |  |  | 294465 | 294465 | AT31-5275563 | MICROAMASTER VECTOR 6SE6440-2UD25-5CA1 | 6SE6440-2UD25-5CA1 | SIEMENS | SIEMENS Micromaster 440 6SE6440-2UD25-5CA1 380..480V 5,5KW | SIEMENS Micromaster 440 6SE6440-2UD25-5CA1 380..480V 5,5KW | [12 empty] | https://cache.industry.siemens.com/dl/files/797/109746797/att_975897/v1/DA51-2-2007-2008-en.pdf | https://mall.industry.siemens.com/mall/en/us/Catalog/Product/6SE64402UD255CA1 |  | SIEMENS | OPM | 6SE6440-2UD25-5CA1 | 6SE6440-2UD25-5CA1 |  | ENRICHED | MRO | 39122001 | Inverter Drive Ac | DRIVE | VARIABLE FREQUENCY | POWER RATING | 7.5 KW | INPUT VOLTAGE | 380-480 VAC | NUMBER OF PHASE | 3 | OUTPUT CURRENT RATING | 18.4 A | OUTPUT FREQUENCY RATING | 650 Hz | DEGREE OF PROTECTION | IP20 | TYPE | ADJUSTABLE AC,LOW VOLTAGE | TERMINAL TYPE |  | MOUNTING TYPE | PANEL | SIZE | 185 WD X 245 HT X 195 DP MM | TEMPERATURE RATING | -10 TO 50 DEG C | HAZARD CLASS |  | CERTIFICATION/STANDARD | CE,UL | ADDITIONAL FEATURES | FRAME SIZE:C;SERIES:MICROMASTER 440 | [32 empty] | Model number is not available so we updated Part number as Model number | Production Downloaded
STP-007 | DATA ENRICHMENT | Batch_2 | Elec | MUF | MUF2 |  | 12-05-2023 |  |  | 591268 | 591268 | GB38-CB60039914 | CONTROL(/LER),MIOCROMASTER,440 IIKW | 6SE6440-2UD31-CA01 | SIEMENS | CONTROL(/LER),MICROMASTER,440 IIKW,6SE6440-2UD31-CA01 | [13 empty] | https://cache.industry.siemens.com/dl/files/797/109746797/att_975897/v1/DA51-2-2007-2008-en.pdf | https://mall.industry.siemens.com/mall/en/us/Catalog/Product/6SE64402UD311CA1 |  | SIEMENS | OPM | 6SE6440-2UD31-1CA01 | 6SE6440-2UD31-1CA01 |  | ENRICHED | MRO | 39122001 | Inverter Drive Ac | DRIVE | VARIABLE FREQUENCY | POWER RATING | 11 KW | INPUT VOLTAGE | 380-480 VAC | NUMBER OF PHASE | 3 | OUTPUT CURRENT RATING | 26 A | OUTPUT FREQUENCY RATING | 650 Hz | DEGREE OF PROTECTION | IP20 | TYPE | ADJUSTABLE AC,LOW VOLTAGE | TERMINAL TYPE |  | MOUNTING TYPE | PANEL | SIZE | 185 WD X 245 HT X 195 DP MM | TEMPERATURE RATING | -10 TO 50 DEG C | HAZARD CLASS |  | CERTIFICATION/STANDARD | CE,UL | ADDITIONAL FEATURES | FRAME SIZE:C;SERIES:MICROMASTER 440 | [32 empty] | Model number is not available so we updated Part number as Model number | Production Downloaded
STP-007 | DATA ENRICHMENT | Batch_2 | Elec | MUF | MUF2 |  | 12-05-2023 |  |  | 538423 | 538423 | FR35-LF96108 | VARIATEUR MM440-15.0KW 6SE64402UD315DA1 | [16 empty] | https://mall.industry.siemens.com/mall/en/WW/Catalog/Product/6SE6440-2UD31-5DA1 | https://www.electricautomationnetwork.com/en/siemens/6se6440-2ud31-5da1-siemens-micromaster-440-without-filter-3ac-380-480-v-10-10-47-63-hz-constant-torque-pow |  | SIEMENS AG | OPM | 6SE6440-2UD31-5DA1 | 6SE6440-2UD31-5DA1 |  | ENRICHED | MRO | 39122000 | Electrical Variable Speed Drives | DRIVE | VARIABLE FREQUENCY | POWER RATING | 15 KW | INPUT VOLTAGE | 380-480 VAC | NUMBER OF PHASE | 3 | OUTPUT CURRENT RATING | 32 A | OUTPUT FREQUENCY RATING | 47-63 Hz | DEGREE OF PROTECTION | IP20 | TYPE |  | TERMINAL TYPE |  | MOUNTING TYPE |  | SIZE | 275 WD X 520 HT X 245 DP MM | TEMPERATURE RATING | -10 TO 50 DEG C | HAZARD CLASS |  | CERTIFICATION/STANDARD | ROHS | ADDITIONAL FEATURES | SERIES:MICROMASTER 440 | [33 empty] | Production Downloaded
STP-007 | DATA ENRICHMENT | Batch_2 | Elec | MUF | MUF2 |  | 12-05-2023 |  |  | 294467 | 294467 | AT31-5275568 | MICROMASTER VECTOR 6SE6440-2UD32-2DA1 | 6SE6440-2UD32-2DA1 | SIEMENS |  | Micromaster Vector 6SE6440-2UD32-2DA1 | [12 empty] | https://cache.industry.siemens.com/dl/files/797/109746797/att_975897/v1/DA51-2-2007-2008-en.pdf | https://mall.industry.siemens.com/mall/en/us/Catalog/Product/6SE64402UD322DA1 |  | SIEMENS | OPM | 6SE6440-2UD32-2DA1 | 6SE6440-2UD32-2DA1 |  | ENRICHED | MRO | 39122001 | Inverter Drive Ac | DRIVE | VARIABLE FREQUENCY | POWER RATING | 22 KW | INPUT VOLTAGE | 380-480 VAC | NUMBER OF PHASE | 3 | OUTPUT CURRENT RATING | 45 A | OUTPUT FREQUENCY RATING | 650 Hz | DEGREE OF PROTECTION | IP20 | TYPE | ADJUSTABLE AC,LOW VOLTAGE | TERMINAL TYPE |  | MOUNTING TYPE | PANEL | SIZE | 275 WD X 520 HT X 245 DP MM | TEMPERATURE RATING | -10 TO 50 DEG C | HAZARD CLASS |  | CERTIFICATION/STANDARD | CE,UL | ADDITIONAL FEATURES | FRAME SIZE:D;SERIES:MICROMASTER 440 | [32 empty] | Model number is not available so we updated Part number as Model number | Production Downloaded
STP-007 | DATA ENRICHMENT | Batch_2 | Elec | MUF | MUF2 |  | 12-05-2023 |  |  | 61690 | 61690 | 8319-50421756 | CONTR,AC MTR,6SE6-440-2UE22-2CA1,3HP | 6SE6-440-2UE22-2CA1 | Siemens Ag | CONTROL,AC MOTOR,POWER_OUTPUT:3HP,MANUFACTURER:SIEMENS AG,MFR PART NUMBER:6SE6-440-2UE22-2CA1 | [13 empty] | https://cache.industry.siemens.com/dl/files/797/109746797/att_975897/v1/DA51-2-2007-2008-en.pdf | https://mall.industry.siemens.com/mall/en/us/Catalog/Product/6SE64402UE222CA1 |  | SIEMENS | OPM | 6SE6440-2UE22-2CA1 | 6SE6440-2UE22-2CA1 |  | ENRICHED | MRO | 39122001 | Inverter Drive Ac | DRIVE | VARIABLE FREQUENCY | POWER RATING | 2.2 KW | INPUT VOLTAGE | 500-600 VAC | NUMBER OF PHASE | 3 | OUTPUT CURRENT RATING | 3.9 A | OUTPUT FREQUENCY RATING | 650 Hz | DEGREE OF PROTECTION | IP20 | TYPE | ADJUSTABLE AC,LOW VOLTAGE | TERMINAL TYPE |  | MOUNTING TYPE | PANEL | SIZE | 185 WD X 245 HT X 195 DP MM | TEMPERATURE RATING | -10 TO 50 DEG C | HAZARD CLASS |  | CERTIFICATION/STANDARD | CE,UL | ADDITIONAL FEATURES | FRAME SIZE:C;SERIES:MICROMASTER 440 | [32 empty] | Model number is not available so we updated Part number as Model number | Production Downloaded
STP-007 | DATA ENRICHMENT | Batch_2 | Elec | MUF | MUF2 |  | 12-05-2023 |  |  | 558790 | 558790 | FR41-5512182 | VARIATEUR SIEMENS 6SE7012-0TP50 - 0,75KW | SIEMENS : 6SE7012-0TP50 |  |  | VARIATEUR SIEMENS 6SE7012-0TP50 - 0,75 KW SIMOVERT MASTERDRIVES SIEMENS : 6SE7012-0TP50 SUITE OFFRE DE PRIX N° 146291 DU 07.03.2016 | [12 empty] | https://mall.industry.siemens.com/mall/en/us/Catalog/Product/6SE70120TP50 | https://cache.industry.siemens.com/dl/files/987/21602987/att_44193/v1/mc_kompakt_plus_kat_dat_en.pdf |  | SIEMENS AG | OPM | 6SE7012-0TP50 | 6SE7012-0TP50 | CONTINUED PRICE OFFER NUMBER:146291 | ENRICHED | MRO | 39122000 | Electrical Variable Speed Drives | DRIVE | VARIABLE FREQUENCY | POWER RATING | 0.75 KW | INPUT VOLTAGE | 510-650 VAC | NUMBER OF PHASE | 3 | OUTPUT CURRENT RATING | 2 A | OUTPUT FREQUENCY RATING | NOT AVAILABLE | DEGREE OF PROTECTION | NOT AVAILABLE | TYPE |  | TERMINAL TYPE |  | MOUNTING TYPE |  | SIZE | 45 WD X 360 HT X 260 DP MM | TEMPERATURE RATING | -10 TO 50 DEG C | HAZARD CLASS |  | CERTIFICATION/STANDARD | ROHS | ADDITIONAL FEATURES | INPUT FREQUENCY RATING:50 Hz | [33 empty] | Production Downloaded
STP-007 | DATA ENRICHMENT | Batch_2 | Elec | MUF | MUF2 |  | 12-05-2023 |  |  | 539362 | 539362 | FR36-5540579 | VAFR SSP6SE7012-0TP70-00316 SIEMENSENSL2 | SSP6SE7012-0TP70 |  |  | SSP6SE7012-0TP70 MASTERDRIVES 0.75KW VARIATEUR DE FREQUENCE SIEMENS MASTERDRIVE 0.75KW | [12 empty] | https://mall.industry.siemens.com/mall/en/uk/Catalog/Product/6SE70120TP70 |  |  | SIEMENS | OPM | 6SE7012-0TP70 | 6SE7012-0TP70 |  | ENRICHED | MRO | 39122001 | Inverter Drive Ac | DRIVE | VARIABLE FREQUENCY | POWER RATING | 0.75 KW | INPUT VOLTAGE | 510-650 VDC | NUMBER OF PHASE | NOT AVAILABLE | OUTPUT CURRENT RATING | NOT AVAILABLE | OUTPUT FREQUENCY RATING | NOT AVAILABLE | DEGREE OF PROTECTION | IP20 | TYPE |  | TERMINAL TYPE |  | MOUNTING TYPE |  | SIZE |  | TEMPERATURE RATING |  | HAZARD CLASS |  | CERTIFICATION/STANDARD |  | ADDITIONAL FEATURES | [33 empty] | Part number is not available so we updated model number as part number | Production Downloaded
STP-007 | DATA ENRICHMENT | Batch_2 | Elec | MUF | MUF2 |  | 12-05-2023 |  |  | 535062 | 535062 | FR35-5560958 | VARIATEUR 6SE70120TP70-Z | [16 empty] | https://www.siensie.net/cnc/en/produto/siemens-simovert/6se70120tp70z/ |  |  | SIEMENS | OPM | 6SE70120TP70Z | 6SE70120TP70Z |  | ENRICHED | MRO | 39122001 | Inverter Drive Ac | DRIVE | VARIABLE FREQUENCY | POWER RATING | 0.75 KW | INPUT VOLTAGE | 510-650 V | NUMBER OF PHASE | NOT AVAILABLE | OUTPUT CURRENT RATING | 2:00 | OUTPUT FREQUENCY RATING | NOT AVAILABLE | DEGREE OF PROTECTION | IP20 | TYPE |  | TERMINAL TYPE |  | MOUNTING TYPE |  | SIZE |  | TEMPERATURE RATING |  | HAZARD CLASS |  | CERTIFICATION/STANDARD |  | ADDITIONAL FEATURES | [33 empty] | Part number is not available so we updated model number as part number | Production Downloaded
STP-007 | DATA ENRICHMENT | Batch_2 | Elec | MUF | MUF2 |  | 12-05-2023 |  |  | 539135 | 539135 | FR36-5485295 | ALIM 6SE7014-OTP50 ETU L2 |  |  |  | SSPNRONDULEUR 6ESE7014-0TP50 CARTE ONDULEUR POUR LANGENPACK | [12 empty] | https://mall.industry.siemens.com/mall/en/uk/Catalog/Product/6SE70140TP50 | https://teamequip.com/siemens-6se7014-otp50-masterdrive-dc-ac-driver-t182965/ |  | SIEMENS | OPM | 6SE7014-0TP50 | ETU L2 |  | ENRICHED | MRO | 39122001 | Inverter Drive Ac | DRIVE | VARIABLE FREQUENCY | POWER RATING | 1.5 KW | INPUT VOLTAGE | 510-650 VDC | NUMBER OF PHASE | NOT AVAILABLE | OUTPUT CURRENT RATING | 4:00 | OUTPUT FREQUENCY RATING | NOT AVAILABLE | DEGREE OF PROTECTION | NOT AVAILABLE | TYPE | AC,DC | TERMINAL TYPE |  | MOUNTING TYPE |  | SIZE |  | TEMPERATURE RATING |  | HAZARD CLASS |  | CERTIFICATION/STANDARD |  | ADDITIONAL FEATURES | [34 empty] | Production Downloaded
STP-007 | DATA ENRICHMENT | Batch_2 | Elec | MUF | MUF2 |  | 12-05-2023 |  |  | 539140 | 539140 | FR36-5485308 | BRUS 6SE7016-0TP50 ETU L2 | 6SE7016-0TP50 |  |  | SSPNRONDULEUR 6SE7016-0TP50 CARTE D'AXE LANGENPACK | [12 empty] | https://mall.industry.siemens.com/mall/en/uk/Catalog/Product/6SE7016-0TP50 | https://support.industry.siemens.com/cs/products/6se7016-0tp50/simovert-masterdrives?pid=403099&mlfb=6SE7016-0TP50&mfn=ps&lc=en-AR |  | SIEMENS | OPM | 6SE7016-0TP50 | ETU L2 |  | ENRICHED | MRO | 39122001 | Inverter Drive Ac | DRIVE | VARIABLE FREQUENCY | POWER RATING | 2.2 KW | INPUT VOLTAGE | 510-650 VDC | NUMBER OF PHASE | NOT AVAILABLE | OUTPUT CURRENT RATING | 6.1 A | OUTPUT FREQUENCY RATING | NOT AVAILABLE | DEGREE OF PROTECTION | NOT AVAILABLE | TYPE |  | TERMINAL TYPE |  | MOUNTING TYPE |  | SIZE |  | TEMPERATURE RATING |  | HAZARD CLASS |  | CERTIFICATION/STANDARD |  | ADDITIONAL FEATURES | [34 empty] | Production Downloaded
STP-007 | DATA ENRICHMENT | Batch_2 | Elec | MUF | MUF2 |  | 12-05-2023 |  |  | 558789 | 558789 | FR41-5512179 | VARIATEUR SIEMENS 6SE7018-0EP50 - 3KW | SIEMENS : 6SE7018-0EP50 |  |  | VARIATEUR SIEMENS 6SE7018-0EP50 - 3KW SIMOVERT MASTERDRIVES SIEMENS : 6SE7018-0EP50 SUITE OFFRE DE PRIX N° 146291 DU 07.03.2016 | [12 empty] | https://mall.industry.siemens.com/mall/en/WW/Catalog/Product/6SE7018-0EP50 | https://www.jc-electronics.com/6se7018-0ep50 |  | SIEMENS AG | OPM | 6SE7018-0EP50 | 6SE7018-0EP50 | CONTINUED PRICE OFFER NUMBER:146291 | ENRICHED | MRO | 39122000 | Electrical Variable Speed Drives | DRIVE | VARIABLE FREQUENCY | POWER RATING | 3 KW | INPUT VOLTAGE | 380-480 VAC | NUMBER OF PHASE | 3 | OUTPUT CURRENT RATING | 8 A | OUTPUT FREQUENCY RATING | NOT AVAILABLE | DEGREE OF PROTECTION | IP20 | TYPE |  | TERMINAL TYPE |  | MOUNTING TYPE |  | SIZE | 48 WD X 25 HT X 10 DP CM | TEMPERATURE RATING | -10 TO 50 DEG C | HAZARD CLASS |  | CERTIFICATION/STANDARD | ROHS | ADDITIONAL FEATURES | INPUT FREQUENCY RATING:50/60 Hz | [33 empty] | Production Downloaded
STP-007 | DATA ENRICHMENT | Batch_2 | Elec | MUF | MUF2 |  | 12-05-2023 |  |  | 535063 | 535063 | FR35-5560960 | VARIATEUR 6SE70180EP70-Z | [16 empty] | https://www.plswiss.com/en/94676-6se7018-0ep70-z.html |  |  | SIEMENS | OPM | 6SE7018-0EP70-Z | 6SE7018-0EP70-Z |  | ENRICHED | MRO | 26111800 | Electrical Variable Speed Drives | DRIVE | MOTOR | TYPE | NOT AVAILABLE | PITCH | NOT AVAILABLE | SPEED | NOT AVAILABLE | SIZE | NOT AVAILABLE | GEAR RATIO | NOT AVAILABLE | MAX FLOW RATE | NOT AVAILABLE | MAX PRESSURE RATING | NOT AVAILABLE | OUTPUT POWER | NOT AVAILABLE | FRAME TYPE | NOT AVAILABLE | POWER RATING | 3 KW | VOLTAGE RATING | 380-480 VAC | KEYWAY |  | MOUNTING |  | WIRE SIZE |  | MATERIAL |  | COATING/FINISH |  | GRADE |  | ADDITIONAL FEATURES |  | INPUT VOLTAGE | [23 empty] | Part number is not available so we updated model number as part number | Production Downloaded
STP-007 | DATA ENRICHMENT | Batch_2 | Elec | MUF | MUF2 |  | 12-05-2023 |  |  | 848200 | 848200 | IT03-5502894 | CONVERTITORE DI FREQUENZA MOVIDRIVE B | MDX60B0005-5A3-4-00 | [15 empty] | https://www.radwell.co.uk/en-GB/Buy/SEW%20EURODRIVE/SEW%20EURODRIVE/MDX60B0005-5A3-4-00/?redirect=true |  |  | SEW-EURODRIVE | OPM | MDX60B0005-5A3-4-00 | MDX60B0005-5A3-4-00 |  | ENRICHED | MRO | 39122001 | Inverter Drive Ac | DRIVE | VARIABLE FREQUENCY | POWER RATING | 0.5 KW | INPUT VOLTAGE | 380-500 VAC | NUMBER OF PHASE | 3 | OUTPUT CURRENT RATING | 1.8 A | OUTPUT FREQUENCY RATING | NOT AVAILABLE | DEGREE OF PROTECTION | IP20 | TYPE | INVERTER MOVIDRIVE | TERMINAL TYPE |  | MOUNTING TYPE |  | SIZE |  | TEMPERATURE RATING |  | HAZARD CLASS |  | CERTIFICATION/STANDARD |  | ADDITIONAL FEATURES | W/BRAKE CHOPPER | [33 empty] | Production Downloaded
STP-007 | DATA ENRICHMENT | Batch_2 | Elec | MUF | MUF2 |  | 12-05-2023 |  |  | 534855 | 534855 | FR35-5469397 | VARIATEUR MDX61B0005-5A3-4-0T/DER11B | [16 empty] | https://download.sew-eurodrive.com/download/pdf/19387210.pdf | https://download.sew-eurodrive.com/download/pdf/19387210.pdf |  | SEW-EURODRIVE | OPM | MDX61B0005-5A3-0T | MDX61B0005-5A3-0T |  | ENRICHED | MRO | 39122000 | Electrical Variable Speed Drives | DRIVE | VARIABLE FREQUENCY | POWER RATING | 0.55 KW | INPUT VOLTAGE | 380-500 VAC | NUMBER OF PHASE | 3 | OUTPUT CURRENT RATING | 2 A | OUTPUT FREQUENCY RATING | NOT AVAILABLE | DEGREE OF PROTECTION | NOT AVAILABLE | TYPE |  | TERMINAL TYPE |  | MOUNTING TYPE |  | SIZE |  | TEMPERATURE RATING |  | HAZARD CLASS |  | CERTIFICATION/STANDARD | EN 61800,EN 60146 | ADDITIONAL FEATURES | [34 empty] | Production Downloaded
STP-007 | DATA ENRICHMENT | Batch_2 | Elec | MUF | MUF2 |  | 12-05-2023 |  |  | 59942 | 59942 | 8319-50312803 | CONTR,SERVO,MDX61B0005-5A3-4-00,480V | MDX61B0005-5A3-4-00 | Sew-Eurodrive Inc | CONTROL,SERVO,V_RATING:480V,MANUFACTURER:SEW-EURODRIVE INC,MFR PART NUMBER:MDX61B0005-5A3-4-00 | [13 empty] | https://download.sew-eurodrive.com/download/pdf/19387210.pdf | https://www.all4sps.com/SEW-EURODRIVE-FREQUENCY-INVERTER-MDX61B0005-5A3-4-00 | https://www.rgbautomatyka.pl/en/p/file/fce65e8fb07643bf46fb97e7fe5a8aeb/MDX61B0011-5A3-4-0T-SEW-MANUAL.pdf | SEW-EURODRIVE | OPM | MDX61B0005-5A3-4-00 | MDX61B0005-5A3-4-00 |  | ENRICHED | MRO | 39122001 | Inverter Drive Ac | DRIVE | VARIABLE FREQUENCY | POWER RATING | 0.55 KW | INPUT VOLTAGE | 380-500 VAC | NUMBER OF PHASE | 3 | OUTPUT CURRENT RATING |  | OUTPUT FREQUENCY RATING |  | DEGREE OF PROTECTION |  | TYPE |  | TERMINAL TYPE |  | MOUNTING TYPE |  | SIZE | 25 WD X 35 LG X 7.5 HT CM | TEMPERATURE RATING |  | HAZARD CLASS |  | CERTIFICATION/STANDARD |  | ADDITIONAL FEATURES | SERVO CONTROLLER | [33 empty] | Production Downloaded
STP-007 | DATA ENRICHMENT | Batch_2 | Elec | MUF | MUF2 |  | 12-05-2023 |  |  | 174223 | 174223 | 8353-52068452 | DRIVE/.55KW 2A /MDX61B0005-5A3-400/SEW | MDX61B0005-5A3-400 | Sew-Eurodrive Inc | [14 empty] | https://download.sew-eurodrive.com/download/pdf/19387210.pdf | https://www.all4sps.com/SEW-EURODRIVE-FREQUENCY-INVERTER-MDX61B0005-5A3-4-00 | https://www.rgbautomatyka.pl/en/p/file/fce65e8fb07643bf46fb97e7fe5a8aeb/MDX61B0011-5A3-4-0T-SEW-MANUAL.pdf | SEW-EURODRIVE | OPM | MDX61B0005-5A3-4-00 | MDX61B0005-5A3-4-00 |  | ENRICHED | MRO | 39122001 | Inverter Drive Ac | DRIVE | VARIABLE FREQUENCY | POWER RATING | 0.55 KW | INPUT VOLTAGE | 380-500 VAC | NUMBER OF PHASE | 3 | OUTPUT CURRENT RATING |  | OUTPUT FREQUENCY RATING |  | DEGREE OF PROTECTION |  | TYPE |  | TERMINAL TYPE |  | MOUNTING TYPE |  | SIZE | 25 WD X 35 LG X 7.5 HT CM | TEMPERATURE RATING |  | HAZARD CLASS |  | CERTIFICATION/STANDARD |  | ADDITIONAL FEATURES | SERVO CONTROLLER | [32 empty] | Part number is not available so we updated Model number as Part number,Model Number Updated as per URL | Production Downloaded
STP-007 | DATA ENRICHMENT | Batch_2 | Elec | MUF | MUF2 |  | 12-05-2023 |  |  | 835236 | 835236 | VN02-EV010648 | INVERTER,MDX61B0005-5A3-4-00/DER11B | 8277303 | SEW | [14 empty] | https://download.sew-eurodrive.com/download/pdf/19387210.pdf | https://www.all4sps.com/SEW-EURODRIVE-FREQUENCY-INVERTER-MDX61B0005-5A3-4-00 | https://www.rgbautomatyka.pl/en/p/file/fce65e8fb07643bf46fb97e7fe5a8aeb/MDX61B0011-5A3-4-0T-SEW-MANUAL.pdf | SEW-EURODRIVE | OPM | MDX61B0005-5A3-4-00 | MDX61B0005-5A3-4-00 | ALTERNATE PART NUMBER:8277303 | ENRICHED | MRO | 39122001 | Inverter Drive Ac | DRIVE | VARIABLE FREQUENCY | POWER RATING | 0.55 KW | INPUT VOLTAGE | 380-500 VAC | NUMBER OF PHASE | 3 | OUTPUT CURRENT RATING |  | OUTPUT FREQUENCY RATING |  | DEGREE OF PROTECTION |  | TYPE |  | TERMINAL TYPE |  | MOUNTING TYPE |  | SIZE | 25 WD X 35 LG X 7.5 HT CM | TEMPERATURE RATING |  | HAZARD CLASS |  | CERTIFICATION/STANDARD |  | ADDITIONAL FEATURES | SERVO CONTROLLER | [32 empty] | Part number is not available so we updated model number as part number | Production Downloaded
STP-007 | DATA ENRICHMENT | Batch_2 | Elec | MUF | MUF2 |  | 12-05-2023 |  |  | 403803 | 403803 | BH02-5544829 | INVERTER-MDX61B0005-5A3-4-00/DEH11B | [16 empty] | https://www.sewcan.ca/pdfs/pdfsDownloads/english/16_16837614.pdf |  |  | SEW-EURODRIVE | OPM | MDX61B0005-5A3-4-00/DEH11B | MDX61B0005-5A3-4-00/DEH11B |  | ENRICHED | MRO | 39122001 | Inverter Drive Ac | DRIVE | VARIABLE FREQUENCY | POWER RATING | 0.5 KW | INPUT VOLTAGE | 380-500 VAC | NUMBER OF PHASE | 3 | OUTPUT CURRENT RATING | NOT AVAILABLE | OUTPUT FREQUENCY RATING | 0-600 Hz | DEGREE OF PROTECTION | IP20 | TYPE |  | TERMINAL TYPE |  | MOUNTING TYPE |  | SIZE |  | TEMPERATURE RATING |  | HAZARD CLASS |  | CERTIFICATION/STANDARD | CE,CULUS,C-TICK | ADDITIONAL FEATURES | SERIES:61;VERSION:B;RADIO INTERFERENCE SUPPRESSION ON THE LINE SIDE: RADIO INTERFERENCE SUPPRESSION C2;QUADRANTS:4Q(WITH BRAKE CHOPPER);TYPE:STANDARD;OPTION CARD:DEH11B | [33 empty] | Production Downloaded
STP-007 | DATA ENRICHMENT | Batch_2 | Elec | MUF | MUF2 |  | 12-05-2023 |  |  | 554412 | 554412 | FR40-5468218 | VARIATEUR BRUSHLESS ENCAISSEUSE P2 | MDX61B0005-5A3-4-00/DER11B 0.55KW | [15 empty] | https://download.sew-eurodrive.com/download/pdf/19387210.pdf | https://www.rgbautomatyka.pl/en/p/file/fce65e8fb07643bf46fb97e7fe5a8aeb/MDX61B0011-5A3-4-0T-SEW-MANUAL.pdf |  | SEW-EURODRIVE | OPM | MDX61B0005-5A3-4-00/DER11B | MDX61B0005-5A3-4-00/DER11B |  | ENRICHED | MRO | 39122001 | Inverter Drive Ac | DRIVE | VARIABLE FREQUENCY | POWER RATING | 0.55 KW | INPUT VOLTAGE | 380-500 VAC | NUMBER OF PHASE | 3 | OUTPUT CURRENT RATING | 2/4-250/375 A | OUTPUT FREQUENCY RATING | NOT AVAILABLE | DEGREE OF PROTECTION | NOT AVAILABLE | TYPE | BRUSHLESS | TERMINAL TYPE |  | MOUNTING TYPE |  | SIZE | 45 WD X 260 LG X 317 HT MM | TEMPERATURE RATING | 0-60 DEG C | HAZARD CLASS |  | CERTIFICATION/STANDARD | CUL,C-TICK,UL | ADDITIONAL FEATURES | W/ENCODER INPUT RESOLVER | [33 empty] | Production Downloaded
STP-007 | DATA ENRICHMENT | Batch_2 | Elec | MUF | MUF2 |  | 12-05-2023 |  |  | 479042 | 479042 | EG02-EG60045523 | DRIVE SEW MDX61B0005-5A3-4-0T-PN08277346 | [16 empty] | https://nicontrols.com/uk/mdx61b00055a340t-sew-eurodrive.html | https://download.sew-eurodrive.com/download/pdf/16838416.pdf | https://download.sew-eurodrive.com/download/pdf/19387210.pdf | SEW-EURODRIVE | OPM | MDX61B0005-5A3-4-0T | MDX61B0005-5A3-4-0T | ALTERNATE PART NUMBER:08277346 | ENRICHED | MRO | 39122001 | Inverter Drive Ac | DRIVE | VARIABLE FREQUENCY | POWER RATING | 0.55 KW | INPUT VOLTAGE | 380-500 VAC | NUMBER OF PHASE | 3 | OUTPUT CURRENT RATING | 1.8 A | OUTPUT FREQUENCY RATING | 4-16 KHz | DEGREE OF PROTECTION | IP20 | TYPE |  | TERMINAL TYPE |  | MOUNTING TYPE |  | SIZE | 72.5 WD X 317 HT X 260 DP MM | TEMPERATURE RATING | 0-50 DEG C | HAZARD CLASS |  | CERTIFICATION/STANDARD | CE,C-TICK,CUL,CULUS,EMC,GOST-R,ISO,UL | ADDITIONAL FEATURES | APPLICATION VARIANT:0T;TIGHTENING TORQUE:0.6 NM | [32 empty] | Model number is not available so we updated Part number as Model number | Production Downloaded
STP-007 | DATA ENRICHMENT | Batch_2 | Elec | MUF | MUF2 |  | 12-05-2023 |  |  | 756151 | 756151 | RU02-5451436 | FREQUENCY INVERTER;MDX61B0005-5A3-4-0T | [16 empty] | https://nicontrols.com/uk/mdx61b00055a340t-sew-eurodrive.html | https://download.sew-eurodrive.com/download/pdf/16838416.pdf | https://download.sew-eurodrive.com/download/pdf/19387210.pdf | SEW-EURODRIVE | OPM | MDX61B0005-5A3-4-0T | MDX61B0005-5A3-4-0T |  | ENRICHED | MRO | 39122001 | Inverter Drive Ac | DRIVE | VARIABLE FREQUENCY | POWER RATING | 0.55 KW | INPUT VOLTAGE | 380-500 VAC | NUMBER OF PHASE | 3 | OUTPUT CURRENT RATING | 1.8 A | OUTPUT FREQUENCY RATING | 4-16 KHz | DEGREE OF PROTECTION | IP20 | TYPE |  | TERMINAL TYPE |  | MOUNTING TYPE |  | SIZE | 72.5 WD X 317 HT X 260 DP MM | TEMPERATURE RATING | 0-50 DEG C | HAZARD CLASS |  | CERTIFICATION/STANDARD | CE,C-TICK,CUL,CULUS,EMC,GOST-R,ISO,UL | ADDITIONAL FEATURES | [33 empty] | Part number is not available so we updated model number as part number | Production Downloaded
STP-007 | DATA ENRICHMENT | Batch_2 | Elec | MUF | MUF2 |  | 12-05-2023 |  |  | 776356 | 776356 | RU07-5451436 | FREQUENCY INVERTER;MDX61B0005-5A3-4-0T | [16 empty] | https://nicontrols.com/uk/mdx61b00055a340t-sew-eurodrive.html | https://download.sew-eurodrive.com/download/pdf/16838416.pdf | https://download.sew-eurodrive.com/download/pdf/19387210.pdf https://www.radwell.co.uk/en-GB/Buy/SEW%20EURODRIVE/SEW%20EURODRIVE/MDX61B0005-5A3-4-0T/?redirect=true https://www.industechnic.com/en/product/sew/movidrive/mdx61b0005-5a3-4-0t-mdx61b00055a340t | SEW-EURODRIVE | OPM | MDX61B0005-5A3-4-0T | MDX61B0005-5A3-4-0T |  | ENRICHED | MRO | 39122001 | Inverter Drive Ac | DRIVE | VARIABLE FREQUENCY | POWER RATING | 0.55 KW | INPUT VOLTAGE | 380-500 VAC | NUMBER OF PHASE | 3 | OUTPUT CURRENT RATING | 1.8 A | OUTPUT FREQUENCY RATING | 4-16 KHz | DEGREE OF PROTECTION | IP20 | TYPE |  | TERMINAL TYPE |  | MOUNTING TYPE |  | SIZE | 72.5 WD X 317 HT X 260 DP MM | TEMPERATURE RATING | 0-50 DEG C | HAZARD CLASS |  | CERTIFICATION/STANDARD | CE,C-TICK,CUL,CULUS,EMC,GOST-R,ISO,UL | ADDITIONAL FEATURES | NUMBER OF PHASE:3 | [32 empty] | Part number is not available so we updated model number as part number | Production Downloaded
STP-007 | DATA ENRICHMENT | Batch_2 | Elec | MUF | MUF2 |  | 12-05-2023 |  |  | 793021 | 793021 | SK31-5600468 | MENIC FREKV. MDX61B0005-5A3-4-0T /SEW | [16 empty] | https://nicontrols.com/uk/mdx61b00055a340t-sew-eurodrive.html | https://download.sew-eurodrive.com/download/pdf/16838416.pdf | https://download.sew-eurodrive.com/download/pdf/19387210.pdf | SEW-EURODRIVE | OPM | MDX61B0005-5A3-4-0T | MDX61B0005-5A3-4-0T |  | ENRICHED | MRO | 39122001 | Inverter Drive Ac | DRIVE | VARIABLE FREQUENCY | POWER RATING | 0.55 KW | INPUT VOLTAGE | 380-500 VAC | NUMBER OF PHASE | 3 | OUTPUT CURRENT RATING | 1.8 A | OUTPUT FREQUENCY RATING | 4-16 KHz | DEGREE OF PROTECTION | IP20 | TYPE |  | TERMINAL TYPE |  | MOUNTING TYPE |  | SIZE | 72.5 WD X 317 HT X 260 DP MM | TEMPERATURE RATING | 0-50 DEG C | HAZARD CLASS |  | CERTIFICATION/STANDARD | CE,C-TICK,CUL,CULUS,EMC,GOST-R,ISO,UL | ADDITIONAL FEATURES | APPLICATION VARIANT:0T | [32 empty] | Model number is not available so we updated Part number as Model number | Production Downloaded
STP-007 | DATA ENRICHMENT | Batch_2 | Elec | MUF | MUF2 |  | 12-05-2023 |  |  | 392685 | 392685 | BG31-5569356 | SERVO-INVERTER3X380-500V,0,5KW | MDX61B0005-5A3-4-0T/DEH11B/DFP21B | SCHUBERT | [14 empty] | https://download.sew-eurodrive.com/download/pdf/16838017.pdf | https://download.sew-eurodrive.com/download/pdf/17099226.pdf | https://www.afzhan.com/chanpin/10320030.html | SEW-EURODRIVE | OPM | MDX61B0005-5A3-4-0T/DEH11B/DFP21B | MDX61B0005-5A3-4-0T/DEH11B/DFP21B |  | ENRICHED | MRO | 39122001 | Inverter Drive Ac | DRIVE | VARIABLE FREQUENCY | POWER RATING | 0.5 KW | INPUT VOLTAGE | 380-500 VAC | NUMBER OF PHASE | 3 | OUTPUT CURRENT RATING | 1.8 A | OUTPUT FREQUENCY RATING |  | DEGREE OF PROTECTION |  | TYPE |  | TERMINAL TYPE |  | MOUNTING TYPE |  | SIZE |  | TEMPERATURE RATING |  | HAZARD CLASS |  | CERTIFICATION/STANDARD |  | ADDITIONAL FEATURES | [33 empty] | Cleansed based on OEM items | Production Downloaded
STP-007 | DATA ENRICHMENT | Batch_2 | Elec | MUF | MUF2 |  | 12-05-2023 |  |  | 472256 | 472256 | EG02-5450415 | DRIVE MDX61B0005-5A3-4-0T/DEH11B/DFP21B | [16 empty] | https://download.sew-eurodrive.com/download/pdf/16838017.pdf | https://download.sew-eurodrive.com/download/pdf/17099226.pdf | https://www.afzhan.com/chanpin/10320030.html | SEW-EURODRIVE | OPM | MDX61B0005-5A3-4-0T/DEH11B/DFP21B | MDX61B0005-5A3-4-0T/DEH11B/DFP21B |  | ENRICHED | MRO | 39122001 | Inverter Drive Ac | DRIVE | VARIABLE FREQUENCY | POWER RATING | 0.5 KW | INPUT VOLTAGE | 380-500 VAC | NUMBER OF PHASE | 3 | OUTPUT CURRENT RATING | 1.8 A | OUTPUT FREQUENCY RATING |  | DEGREE OF PROTECTION |  | TYPE |  | TERMINAL TYPE |  | MOUNTING TYPE |  | SIZE |  | TEMPERATURE RATING |  | HAZARD CLASS |  | CERTIFICATION/STANDARD |  | ADDITIONAL FEATURES | [33 empty] | Part number is not available so we updated model number as part number | Production Downloaded
STP-007 | DATA ENRICHMENT | Batch_2 | Elec | MUF | MUF2 |  | 12-05-2023 |  |  | 709861 | 709861 | PK01-PKC2960 | DRIVE-MDX61B0008-5A3-4-DEH11B-0.8KW-SEW | MDX61B0008 | [15 empty] | https://download.sew-eurodrive.com/download/pdf/16838416.pdf |  |  | SEW-EURODRIVE | OPM | MDX61B0008-5A3-4 | MDX61B0008-5A3-4 |  | ENRICHED | MRO | 39122001 | Inverter Drive Ac | DRIVE | VARIABLE FREQUENCY | POWER RATING | 0.75 KW | INPUT VOLTAGE | 380-500 VAC | NUMBER OF PHASE | 3 | OUTPUT CURRENT RATING | 2.4 A | OUTPUT FREQUENCY RATING | 4-16 KHz | DEGREE OF PROTECTION | IP20 | TYPE |  | TERMINAL TYPE |  | MOUNTING TYPE |  | SIZE | 72.5 WD X 317 HT X 260 DP MM | TEMPERATURE RATING | 0-50 DEG C | HAZARD CLASS |  | CERTIFICATION/STANDARD | CE,C-TICK,CUL,CULUS,EMC,GOST-R,ISO,UL | ADDITIONAL FEATURES | [33 empty] | Model number is not available so we updated Part number as Model number | Production Downloaded
STP-007 | DATA ENRICHMENT | Batch_2 | Elec | MUF | MUF2 |  | 12-05-2023 |  |  | 705910 | 705910 | PH41-5012594 | SEW, MOVIDRIVE, MDX61B0008-5A3-4-00 | [16 empty] | https://download.sew-eurodrive.com/download/pdf/16838416.pdf |  |  | SEW-EURODRIVE | OPM | MDX61B0008-5A3-4-00 | MDX61B0008-5A3-4-00 |  | ENRICHED | MRO | 39122001 | Inverter Drive Ac | DRIVE | VARIABLE FREQUENCY | POWER RATING | 0.75 KW | INPUT VOLTAGE | 380-500 VAC | NUMBER OF PHASE | 3 | OUTPUT CURRENT RATING | 2.4 A | OUTPUT FREQUENCY RATING | 4-16 KHz | DEGREE OF PROTECTION | IP20 | TYPE |  | TERMINAL TYPE |  | MOUNTING TYPE |  | SIZE | 72.5 WD X 317 HT X 260 DP MM | TEMPERATURE RATING | 0-50 DEG C | HAZARD CLASS |  | CERTIFICATION/STANDARD | CE,C-TICK,CUL,CULUS,EMC,GOST-R,ISO,UL | ADDITIONAL FEATURES | APPLICATION VARIANT:00 | [32 empty] | Model number is not available so we updated Part number as Model number | Production Downloaded
STP-007 | DATA ENRICHMENT | Batch_2 | Elec | MUF | MUF2 |  | 12-05-2023 |  |  | 558252 | 558252 | FR40-LF6306 | VARIATEUR BRUSHLESS SEW MISE AU PAS P1/3 | MDX61B0008-5A3-4-00 | [15 empty] | https://download.sew-eurodrive.com/download/pdf/19387210.pdf | https://www.rgbautomatyka.pl/en/p/file/fce65e8fb07643bf46fb97e7fe5a8aeb/MDX61B0011-5A3-4-0T-SEW-MANUAL.pdf |  | SEW-EURODRIVE | OPM | MDX61B0008-5A3-4-00 | MDX61B0008-5A3-4-00 |  | ENRICHED | MRO | 39122001 | Inverter Drive Ac | DRIVE | VARIABLE FREQUENCY | POWER RATING | 0.75 KW | INPUT VOLTAGE | 380-500 VAC | NUMBER OF PHASE | 3 | OUTPUT CURRENT RATING | 2/4-250/375 A | OUTPUT FREQUENCY RATING | NOT AVAILABLE | DEGREE OF PROTECTION | NOT AVAILABLE | TYPE | BRUSHLESS | TERMINAL TYPE |  | MOUNTING TYPE |  | SIZE | 45 WD X 260 LG X 317 HT MM | TEMPERATURE RATING | 0-60 DEG C | HAZARD CLASS |  | CERTIFICATION/STANDARD | CUL,C-TICK,UL | ADDITIONAL FEATURES | [34 empty] | Production Downloaded
STP-007 | DATA ENRICHMENT | Batch_2 | Elec | MUF | MUF2 |  | 12-05-2023 |  |  | 706358 | 706358 | PH41-5033502 | SERVO DRIVER: MDX61B0008-5A3-4-00 | [16 empty] | https://download.sew-eurodrive.com/download/pdf/19387210.pdf |  |  | SEW-EURODRIVE | OPM | MDX61B0008-5A3-4-00 | MDX61B0008-5A3-4-00 |  | ENRICHED | MRO | 39122001 | Inverter Drive Ac | DRIVE | VARIABLE FREQUENCY | POWER RATING | 0.75 KW | INPUT VOLTAGE | 380-500 VAC | NUMBER OF PHASE | 3 | OUTPUT CURRENT RATING | 2/4-250/375 A | OUTPUT FREQUENCY RATING | NOT AVAILABLE | DEGREE OF PROTECTION | NOT AVAILABLE | TYPE | BRUSHLESS | TERMINAL TYPE |  | MOUNTING TYPE |  | SIZE | 45 WD X 260 LG X 317 HT MM | TEMPERATURE RATING | 0-60 DEG C | HAZARD CLASS |  | CERTIFICATION/STANDARD | CUL,C-TICK,UL | ADDITIONAL FEATURES | NUMBER OF PHASE:3,SIZE:S | [33 empty] | Production Downloaded
STP-007 | DATA ENRICHMENT | Batch_2 | Elec | MUF | MUF2 |  | 12-05-2023 |  |  | 392684 | 392684 | BG31-5569355 | SERVO-INVERTER3X380-500V,0,75KW | MDX61B0008-5A3-4-0T/DEH11B/DFP21B | SCHUBERT | [14 empty] | https://download.sew-eurodrive.com/download/pdf/16838017.pdf | https://download.sew-eurodrive.com/download/pdf/17099226.pdf | https://www.radwell.co.uk/en-GB/Buy/SEW%20EURODRIVE/SEW%20EURODRIVE/MDX61B0008-5A3-4-0T/?redirect=true | SEW-EURODRIVE | OPM | MDX61B0008-5A3-4-0T/DEH11B/DFP21B | MDX61B0008-5A3-4-0T/DEH11B/DFP21B |  | ENRICHED | MRO | 39122001 | Inverter Drive Ac | DRIVE | VARIABLE FREQUENCY | POWER RATING | 0.75 KW | INPUT VOLTAGE | 380-500 VAC | NUMBER OF PHASE | 3 | OUTPUT CURRENT RATING | 2.4 A | OUTPUT FREQUENCY RATING | 0-599 Hz | DEGREE OF PROTECTION | IP20 | TYPE |  | TERMINAL TYPE |  | MOUNTING TYPE |  | SIZE |  | TEMPERATURE RATING |  | HAZARD CLASS |  | CERTIFICATION/STANDARD | UL,EAC | ADDITIONAL FEATURES | FREQUENCY RATING: 50/60 HZ;SPEED:6000 RPM;CURRENT: 2.2 A; TORQUE: 0.6 NM | [32 empty] | Part number is not available so we updated model number as part number | Production Downloaded
STP-007 | DATA ENRICHMENT | Batch_2 | Elec | MUF | MUF2 |  | 12-05-2023 |  |  | 472257 | 472257 | EG02-5450416 | DRIVE MDX61B0008-5A3-4-0T/DEH11B/DFP21B | [16 empty] | https://download.sew-eurodrive.com/download/pdf/16838017.pdf | https://download.sew-eurodrive.com/download/pdf/17099226.pdf | https://www.radwell.co.uk/en-GB/Buy/SEW%20EURODRIVE/SEW%20EURODRIVE/MDX61B0008-5A3-4-0T/?redirect=true | SEW-EURODRIVE | OPM | MDX61B0008-5A3-4-0T/DEH11B/DFP21B | MDX61B0008-5A3-4-0T/DEH11B/DFP21B |  | ENRICHED | MRO | 39122001 | Inverter Drive Ac | DRIVE | VARIABLE FREQUENCY | POWER RATING | 0.75 KW | INPUT VOLTAGE | 380-500 VAC | NUMBER OF PHASE | 3 | OUTPUT CURRENT RATING | 2.4 A | OUTPUT FREQUENCY RATING | 0-599 Hz | DEGREE OF PROTECTION | IP20 | TYPE |  | TERMINAL TYPE |  | MOUNTING TYPE |  | SIZE |  | TEMPERATURE RATING |  | HAZARD CLASS |  | CERTIFICATION/STANDARD | UL,EAC | ADDITIONAL FEATURES | FREQUENCY RATING: 50/60 HZ;SPEED:6000 RPM;CURRENT: 2.2 A; TORQUE: 0.6 NM | [32 empty] | Part number is not available so we updated model number as part number | Production Downloaded
STP-007 | DATA ENRICHMENT | Batch_2 | Elec | MUF | MUF2 |  | 12-05-2023 |  |  | 548545 | 548545 | FR38-5562886 | CC603 VARIATEUR /OPT/ACCES MDX61B0008 |  |  |  | CC603 VARIATEUR /OPTION/ACCESSOIRES MDX61B0008-5A3-4-OT/DEH11B/DFE32B AVEC BW072-003 OFFRE 0501 4141126266 DU 25/07/2018 | [12 empty] | https://download.sew-eurodrive.com/download/pdf/19387210.pdf |  |  | SEW-EURODRIVE | OPM | MDX61B0008-5A3-4-OT/DEH11B/DFE32B | MDX61B0008-5A3-4-OT/DEH11B/DFE32B | OFFER NUMBER:0501 4141126266;REFERENCE NUMBER:BW072-003 | ENRICHED | MRO | 39122000 | Electrical variable speed drives | DRIVE | VARIABLE FREQUENCY | POWER RATING | 0.75 KW | INPUT VOLTAGE | 380-500 VAC | NUMBER OF PHASE | 3 | OUTPUT CURRENT RATING | 2.4 A | OUTPUT FREQUENCY RATING | NOT AVAILABLE | DEGREE OF PROTECTION | IP20 | TYPE |  | TERMINAL TYPE |  | MOUNTING TYPE | RAIL | SIZE | 45 WD X 317 HT X 260 DP MM | TEMPERATURE RATING | 0-50 DEG C | HAZARD CLASS |  | CERTIFICATION/STANDARD | CUL,C-TICK,UL | ADDITIONAL FEATURES | [34 empty] | Production Downloaded
STP-007 | DATA ENRICHMENT | Batch_2 | Elec | MUF | MUF2 |  | 12-05-2023 |  |  | 538784 | 538784 | FR36-5419199 | VAFR SEW MDX61B0008-503-4-ST LOT L1 |  |  |  | VARIATEUR SEW MOVIDRIVE TYPE : MDX61B0008-503-4-ST | [12 empty] | https://download.sew-eurodrive.com/download/pdf/16838416.pdf |  |  | SEW-EURODRIVE | OPM | MDX61B0008-5A3-4-ST | MDX61B0008-5A3-4-ST |  | ENRICHED | MRO | 39122001 | Inverter Drive Ac | DRIVE | VARIABLE FREQUENCY | POWER RATING | 0.75 KW | INPUT VOLTAGE | 380-500 VAC | NUMBER OF PHASE | 3 | OUTPUT CURRENT RATING | 2.4 A | OUTPUT FREQUENCY RATING | 4-16 KHz | DEGREE OF PROTECTION | IP20 | TYPE |  | TERMINAL TYPE |  | MOUNTING TYPE |  | SIZE | 72.5 WD X 317 HT X 260 DP MM | TEMPERATURE RATING | 0-50 DEG C | HAZARD CLASS |  | CERTIFICATION/STANDARD | CE,C-TICK,CUL,CULUS,EMC,GOST-R,ISO,UL | ADDITIONAL FEATURES | APPLICATION VARIANT:00 | [32 empty] | Model number is not available so we updated Part number as Model number | Production Downloaded
STP-007 | DATA ENRICHMENT | Batch_2 | Elec | MUF | MUF2 |  | 12-05-2023 |  |  | 394647 | 394647 | BG31-5606095 | SERVO CONTROLER SEW MDX61B0011-5A3-4-0T | 8.2774e+30 | PETAR ELECTRIC | [14 empty] | https://download.sew-eurodrive.com/download/pdf/16838416.pdf |  |  | SEW-EURODRIVE | OPM | MDX61B0011-5A3-4-0T | MDX61B0011-5A3-4-0T |  | ENRICHED | MRO | 39122001 | Inverter Drive Ac | DRIVE | VARIABLE FREQUENCY | POWER RATING | 1.1 KW | INPUT VOLTAGE | 380-500 VAC | NUMBER OF PHASE | 3 | OUTPUT CURRENT RATING | 3.1 A | OUTPUT FREQUENCY RATING | 4-16 KHz | DEGREE OF PROTECTION | IP20 | TYPE |  | TERMINAL TYPE |  | MOUNTING TYPE |  | SIZE | 95 WD X 317 HT X 260 DP MM | TEMPERATURE RATING | 0-50 DEG C | HAZARD CLASS |  | CERTIFICATION/STANDARD | CE,C-TICK,CUL,CULUS,EMC,GOST-R,ISO,UL | ADDITIONAL FEATURES | APPLICATION VARIANT:0T;SERVO CONTROLLER | [32 empty] | Model number is not available so we updated Part number as Model number | Production Downloaded
STP-007 | DATA ENRICHMENT | Batch_2 | Elec | MUF | MUF2 |  | 12-05-2023 |  |  | 792205 | 792205 | SK31-5416967 | MENIC FREKV. MDX61B0011-5A3-4-0T /SEW | [16 empty] | https://download.sew-eurodrive.com/download/pdf/16838416.pdf |  |  | SEW-EURODRIVE | OPM | MDX61B0011-5A3-4-0T | MDX61B0011-5A3-4-0T |  | ENRICHED | MRO | 39122001 | Inverter Drive Ac | DRIVE | VARIABLE FREQUENCY | POWER RATING | 1.1 KW | INPUT VOLTAGE | 380-500 VAC | NUMBER OF PHASE | 3 | OUTPUT CURRENT RATING | 3.1 A | OUTPUT FREQUENCY RATING | 4-16 KHz | DEGREE OF PROTECTION | IP20 | TYPE |  | TERMINAL TYPE |  | MOUNTING TYPE |  | SIZE | 95 WD X 317 HT X 260 DP MM | TEMPERATURE RATING | 0-50 DEG C | HAZARD CLASS |  | CERTIFICATION/STANDARD | CE,C-TICK,CUL,CULUS,EMC,GOST-R,ISO,UL | ADDITIONAL FEATURES | APPLICATION VARIANT:0T | [32 empty] | Model number is not available so we updated Part number as Model number | Production Downloaded
STP-007 | DATA ENRICHMENT | Batch_2 | Elec | MUF | MUF2 |  | 12-05-2023 |  |  | 759375 | 759375 | RU02-5588571 | FREQUENCY INVERTER;MDX61B0011-5A3-4-0T | [16 empty] | https://download.sew-eurodrive.com/download/pdf/19387210.pdf | https://www.4dcontrols.com/shop/sew-mdx61b0011-5a3-4-0t-drive-inverter/ | https://nicontrols.com/uk/mdx61b00115a340t-sew-eurodrive.html | SEW-EURODRIVE | OPM | MDX61B0011-5A3-4-0T | MDX61B0011-5A3-4-0T |  | ENRICHED | MRO | 39122001 | Inverter Drive Ac | DRIVE | VARIABLE FREQUENCY | POWER RATING | 1.1 KW | INPUT VOLTAGE | 380-500 VAC | NUMBER OF PHASE | 3 | OUTPUT CURRENT RATING | NOT AVAILABLE | OUTPUT FREQUENCY RATING | NOT AVAILABLE | DEGREE OF PROTECTION | IP20 | TYPE |  | TERMINAL TYPE |  | MOUNTING TYPE |  | SIZE |  | TEMPERATURE RATING | 0-50 DEG C | HAZARD CLASS |  | CERTIFICATION/STANDARD |  | ADDITIONAL FEATURES | [33 empty] | Part number is not available so we updated model number as part number | Production Downloaded
STP-007 | DATA ENRICHMENT | Batch_2 | Elec | MUF | MUF2 |  | 12-05-2023 |  |  | 472258 | 472258 | EG02-5450417 | DRIVE MDX61B0011-5A3-4-0T/DEH11B/DFP21B | [16 empty] | https://download.sew-eurodrive.com/download/pdf/16838017.pdf | https://download.sew-eurodrive.com/download/pdf/17099226.pdf |  | SEW-EURODRIVE | OPM | MDX61B0011-5A3-4-0T/DEH11B/DFP21B | MDX61B0011-5A3-4-0T/DEH11B/DFP21B |  | ENRICHED | MRO | 23153100 | Industrial Machinery Components And Accessories | DRIVE |  | SIZE | NOT AVAILABLE | MATERIAL | NOT AVAILABLE | FRAME TYPE | NOT AVAILABLE | POWER RATING | 2.1 KVA | SPEED | 6000 RPM | TYPE |  | HAZARD CLASS |  | CERTIFICATION/STANDARD | UL,EAC | ADDITIONAL FEATURES | CURRENT: 2.8 A; TORQUE: 0.6 NM | VOLTAGE | 400/500 VAC | [40 empty] | Part number is not available so we updated model number as part number | Production Downloaded
STP-007 | DATA ENRICHMENT | Batch_2 | Elec | MUF | MUF2 |  | 12-05-2023 |  |  | 709862 | 709862 | PK01-PKC2961 | DRIVE-MDX61B0014-5A3-4-DEH11B-1.4KW-SEW | MDX61B0014 | [15 empty] | https://download.sew-eurodrive.com/download/pdf/16838416.pdf |  |  | SEW-EURODRIVE | OPM | MDX61B0014-5A3-4 | MDX61B0014-5A3-4 |  | ENRICHED | MRO | 39122001 | Inverter Drive Ac | DRIVE | VARIABLE FREQUENCY | POWER RATING | 1.5 KW | INPUT VOLTAGE | 380-500 VAC | NUMBER OF PHASE | 3 | OUTPUT CURRENT RATING | 4:00 | OUTPUT FREQUENCY RATING | 4-16 KHz | DEGREE OF PROTECTION | IP20 | TYPE |  | TERMINAL TYPE |  | MOUNTING TYPE |  | SIZE | 95 WD X 317 HT X 260 DP MM | TEMPERATURE RATING | 0-50 DEG C | HAZARD CLASS |  | CERTIFICATION/STANDARD | CE,C-TICK,CUL,CULUS,EMC,GOST-R,ISO,UL | ADDITIONAL FEATURES | ENCODER CARD DEH11 | [32 empty] | Model number is not available so we updated Part number as Model number | Production Downloaded
STP-007 | DATA ENRICHMENT | Batch_2 | Elec | MUF | MUF2 |  | 12-05-2023 |  |  | 62618 | 62618 | 8319-50422855 | INVERT,VOLT,MDX61B0014-5A3-4-00 | MDX61B0014-5A3-4-00 | Sew-Eurodrive Inc | INVERTER,VOLTAGE,MANUFACTURER:SEW-EURODRIVE INC,MFR PART NUMBER:MDX61B0014-5A3-4-00 | [13 empty] | https://download.sew-eurodrive.com/download/pdf/16838416.pdf |  |  | SEW-EURODRIVE | OPM | MDX61B0014-5A3-4-00 | MDX61B0014-5A3-4-00 |  | ENRICHED | MRO | 39122001 | Inverter Drive Ac | DRIVE | VARIABLE FREQUENCY | POWER RATING | 1.5 KW | INPUT VOLTAGE | 380-500 VAC | NUMBER OF PHASE | 3 | OUTPUT CURRENT RATING | 4:00 | OUTPUT FREQUENCY RATING | 4-16 KHz | DEGREE OF PROTECTION | IP20 | TYPE |  | TERMINAL TYPE |  | MOUNTING TYPE |  | SIZE | 95 WD X 317 HT X 260 DP MM | TEMPERATURE RATING | 0-50 DEG C | HAZARD CLASS |  | CERTIFICATION/STANDARD | CE,C-TICK,CUL,CULUS,EMC,GOST-R,ISO,UL | ADDITIONAL FEATURES | APPLICATION VARIANT:00;INVERTER VOLTAGE | [32 empty] | Model number is not available so we updated Part number as Model number | Production Downloaded
STP-007 | DATA ENRICHMENT | Batch_2 | Elec | MUF | MUF2 |  | 12-05-2023 |  |  | 520634 | 520634 | ES41-5398721 | VARIADOR DE VELOCIDAD SEW MDX61B0014 | MDX61B0014-5A3-4-00 | SEW EURODRIVE | [14 empty] | https://download.sew-eurodrive.com/download/pdf/16838416.pdf |  |  | SEW-EURODRIVE | OPM | MDX61B0014-5A3-4-00 | MDX61B0014-5A3-4-00 |  | ENRICHED | MRO | 39122001 | Inverter Drive Ac | DRIVE | VARIABLE FREQUENCY | POWER RATING | 1.5 KW | INPUT VOLTAGE | 380-500 VAC | NUMBER OF PHASE | 3 | OUTPUT CURRENT RATING | 4:00 | OUTPUT FREQUENCY RATING | 4-16 KHz | DEGREE OF PROTECTION | IP20 | TYPE |  | TERMINAL TYPE |  | MOUNTING TYPE |  | SIZE | 95 WD X 317 HT X 260 DP MM | TEMPERATURE RATING | 0-50 DEG C | HAZARD CLASS |  | CERTIFICATION/STANDARD | CE,C-TICK,CUL,CULUS,EMC,GOST-R,ISO,UL | ADDITIONAL FEATURES | APPLICATION VARIANT:00;SPEED VARIATOR | [32 empty] | Model number is not available so we updated Part number as Model number | Production Downloaded
STP-007 | DATA ENRICHMENT | Batch_2 | Elec | MUF | MUF2 |  | 12-05-2023 |  |  | 705909 | 705909 | PH41-5012593 | SEW, MOVIDRIVE, MDX61B0014-5A3-4-00 | [16 empty] | https://download.sew-eurodrive.com/download/pdf/16838416.pdf |  |  | SEW-EURODRIVE | OPM | MDX61B0014-5A3-4-00 | MDX61B0014-5A3-4-00 |  | ENRICHED | MRO | 39122001 | Inverter Drive Ac | DRIVE | VARIABLE FREQUENCY | POWER RATING | 1.5 KW | INPUT VOLTAGE | 380-500 VAC | NUMBER OF PHASE | 3 | OUTPUT CURRENT RATING | 4:00 | OUTPUT FREQUENCY RATING | 4-16 KHz | DEGREE OF PROTECTION | IP20 | TYPE |  | TERMINAL TYPE |  | MOUNTING TYPE |  | SIZE | 95 WD X 317 HT X 260 DP MM | TEMPERATURE RATING | 0-50 DEG C | HAZARD CLASS |  | CERTIFICATION/STANDARD | CE,C-TICK,CUL,CULUS,EMC,GOST-R,ISO,UL | ADDITIONAL FEATURES | APPLICATION VARIANT:00 | [32 empty] | Model number is not available so we updated Part number as Model number | Production Downloaded
STP-007 | DATA ENRICHMENT | Batch_2 | Elec | MUF | MUF2 |  | 12-05-2023 |  |  | 793022 | 793022 | SK31-5600469 | MENIC FREKV. MDX61B0014-5A3-4-0T /SEW | [16 empty] | https://download.sew-eurodrive.com/download/pdf/16838416.pdf |  |  | SEW-EURODRIVE | OPM | MDX61B0014-5A3-4-0T | MDX61B0014-5A3-4-0T |  | ENRICHED | MRO | 39122001 | Inverter Drive Ac | DRIVE | VARIABLE FREQUENCY | POWER RATING | 1.5 KW | INPUT VOLTAGE | 380-500 VAC | NUMBER OF PHASE | 3 | OUTPUT CURRENT RATING | 4:00 | OUTPUT FREQUENCY RATING | 4-16 KHz | DEGREE OF PROTECTION | IP20 | TYPE |  | TERMINAL TYPE |  | MOUNTING TYPE |  | SIZE | 95 WD X 317 HT X 260 DP MM | TEMPERATURE RATING | 0-50 DEG C | HAZARD CLASS |  | CERTIFICATION/STANDARD | CE,C-TICK,CUL,CULUS,EMC,GOST-R,ISO,UL | ADDITIONAL FEATURES | APPLICATION VARIANT:0T | [32 empty] | Model number is not available so we updated Part number as Model number | Production Downloaded
STP-007 | DATA ENRICHMENT | Batch_2 | Elec | MUF | MUF2 |  | 12-05-2023 |  |  | 721874 | 721874 | PL34-5606410 | FALOWNIK,MDX61B0014-5A3,4-OT,SEW | MDX61B0014-5A3 | [15 empty] | https://download.sew-eurodrive.com/download/pdf/16838416.pdf |  |  | SEW-EURODRIVE | OPM | MDX61B0014-5A3-4-0T | MDX61B0014-5A3-4-0T |  | ENRICHED | MRO | 39122001 | Inverter Drive Ac | DRIVE | VARIABLE FREQUENCY | POWER RATING | 1.5 KW | INPUT VOLTAGE | 380-500 VAC | NUMBER OF PHASE | 3 | OUTPUT CURRENT RATING | 4:00 | OUTPUT FREQUENCY RATING | 4-16 KHz | DEGREE OF PROTECTION | IP20 | TYPE |  | TERMINAL TYPE |  | MOUNTING TYPE |  | SIZE | 95 WD X 317 HT X 260 DP MM | TEMPERATURE RATING | 0-50 DEG C | HAZARD CLASS |  | CERTIFICATION/STANDARD | CE,C-TICK,CUL,CULUS,EMC,GOST-R,ISO,UL | ADDITIONAL FEATURES | APPLICATION VARIANT:0T | [32 empty] | Model number is not available so we updated Part number as Model number | Production Downloaded
STP-007 | DATA ENRICHMENT | Batch_2 | Elec | MUF | MUF2 |  | 12-05-2023 |  |  | 392683 | 392683 | BG31-5569354 | SERVO-INVERTER3X380-500V,1,5KW | MDX61B0014-5A3-4-0T/DEH11B/DFP21B | SCHUBERT | [14 empty] | https://download.sew-eurodrive.com/download/pdf/17099226.pdf | https://www.standard-exchange-industry.com/en/drives/synchronous-controlers/3147-mdx61b0014-5a3-4-0t-inverter-drive-sew.html | https://www.radwell.co.uk/en-GB/Buy/SEW%20EURODRIVE/SEW%20EURODRIVE/MDX61B0014-5A3-4-0T/?redirect=true | SEW-EURODRIVE | OPM | MDX61B0014-5A3-4-0T/DEH11B/DFP21B | MDX61B0014-5A3-4-0T/DEH11B/DFP21B |  | ENRICHED | MRO | 39122001 | Inverter Drive Ac | DRIVE | VARIABLE FREQUENCY | POWER RATING | 1.5 KW | INPUT VOLTAGE | 380-500 VAC | NUMBER OF PHASE | 3 | OUTPUT CURRENT RATING |  | OUTPUT FREQUENCY RATING |  | DEGREE OF PROTECTION |  | TYPE |  | TERMINAL TYPE |  | MOUNTING TYPE |  | SIZE |  | TEMPERATURE RATING |  | HAZARD CLASS |  | CERTIFICATION/STANDARD | UL,EAC | ADDITIONAL FEATURES | FREQUENCY RATING: 50/60 HZ;CURRENT: 3.6 A; TORQUE: 0.6 NM;SPEED:6000 RPM | [32 empty] | Cleansed based on OEM items | Production Downloaded
STP-007 | DATA ENRICHMENT | Batch_2 | Elec | MUF | MUF2 |  | 12-05-2023 |  |  | 472259 | 472259 | EG02-5450418 | DRIVE MDX61B0014-5A3-4-0T/DEH11B/DFP21B | [16 empty] | https://download.sew-eurodrive.com/download/pdf/16838017.pdf | https://www.standard-exchange-industry.com/en/drives/synchronous-controlers/3147-mdx61b0014-5a3-4-0t-inverter-drive-sew.html | https://www.radwell.co.uk/en-GB/Buy/SEW%20EURODRIVE/SEW%20EURODRIVE/MDX61B0014-5A3-4-0T/?redirect=true | SEW-EURODRIVE | OPM | MDX61B0014-5A3-4-0T/DEH11B/DFP21B | MDX61B0014-5A3-4-0T/DEH11B/DFP21B |  | ENRICHED | MRO | 39122001 | Inverter Drive Ac | DRIVE | VARIABLE FREQUENCY | POWER RATING | 1.5 KW | INPUT VOLTAGE | 380-500 VAC | NUMBER OF PHASE | 3 | OUTPUT CURRENT RATING |  | OUTPUT FREQUENCY RATING |  | DEGREE OF PROTECTION |  | TYPE |  | TERMINAL TYPE |  | MOUNTING TYPE |  | SIZE |  | TEMPERATURE RATING |  | HAZARD CLASS |  | CERTIFICATION/STANDARD | UL,EAC | ADDITIONAL FEATURES | FREQUENCY RATING: 50/60 HZ;CURRENT: 3.6 A; TORQUE: 0.6 NM;SPEED:6000 RPM | [32 empty] | Part number is not available so we updated model number as part number | Production Downloaded
STP-007 | DATA ENRICHMENT | Batch_2 | Elec | MUF | MUF2 |  | 12-05-2023 |  |  | 535013 | 535013 | FR35-5551232 | VARIATEUR MDX61B0014-5A3-4-0T/DER11B/DFP | 1.50 KW |  |  | devis 415604327 | [12 empty] | https://www.sewcan.ca/pdfs/pdfsDownloads/english/16_16837614.pdf | https://download.sew-eurodrive.com/download/pdf/19387210.pdf | https://asb-drives.eu/equipment/freq/sew-eurodrive/mdb/11843/ | SEW-EURODRIVE | OPM | MDX61B0014-5A3-4-0T/DER11B/DFP | MDX61B0014-5A3-4-0T/DER11B/DFP |  | ENRICHED | MRO | 39122000 | Electrical Variable Speed Drives | DRIVE | VARIABLE FREQUENCY | POWER RATING | 1.50 KW | INPUT VOLTAGE | 380-500 VAC | NUMBER OF PHASE | 3 | OUTPUT CURRENT RATING | 4 A | OUTPUT FREQUENCY RATING | 0-400 Hz | DEGREE OF PROTECTION | NOT AVAILABLE | TYPE |  | TERMINAL TYPE |  | MOUNTING TYPE |  | SIZE | 67.4 WD X 260 DP X 317 HT MM | TEMPERATURE RATING | -25 TO 70 DEG C | HAZARD CLASS |  | CERTIFICATION/STANDARD | EN 61800,EN 60146 | ADDITIONAL FEATURES | [34 empty] | Production Downloaded
STP-007 | DATA ENRICHMENT | Batch_2 | Elec | MUF | MUF2 |  | 12-05-2023 |  |  | 539862 | 539862 | FR36-LFBRUS6828 | MOVIDRIVE MDX61-B0014-5A3-4-0T-1.5KW | VARIATEUR-VER |  |  | MOVIDRIVE MDX61-B0014-5A3-4-0T-1.5KW | [12 empty] | https://asb-drives.eu/equipment/freq/sew-eurodrive/mdb/11843/ |  |  | SEW-EURODRIVE | OPM | MDX61-B0014-5A3-4-0T-1.5KW | MDX61-B0014-5A3-4-0T-1.5KW | BRAND NAME:MOVIDRIVE | ENRICHED | MRO | 39122001 | Inverter Drive Ac | DRIVE | AC MOTOR | OUTPUT RATING | 2.8 KVA | ENCLOSURE | IP20 | POWER | 1.5 KW | INPUT RATING | 200-240 VAC | OUTPUT CURRENT RATING | 4 A | SPEED | 6000 RPM | VOLTAGE RATING | 380-500 VAC | FRAME TYPE | NOT AVAILABLE | TYPE |  | ADDITIONAL FEATURES | NUMBER OF PHASE:3;OPERATION TEMPERATURE:0-40 DEG C;DIMENSIONS:95 WD X 317 HT X 260 DP MM;LINE FREQUENCY:50/60 Hz | [41 empty] | Production Downloaded
STP-007 | DATA ENRICHMENT | Batch_2 | Elec | MUF | MUF2 |  | 12-05-2023 |  |  | 721890 | 721890 | PL34-5606426 | FALOWNIK,MDX61B0014-5A3-4-OT,NAPRAWIONY | MDX61B0014-5A3-4-OT | [15 empty] | https://download.sew-eurodrive.com/download/pdf/19387210.pdf | https://www.radwell.co.uk/en-GB/Buy/SEW%20EURODRIVE/SEW%20EURODRIVE/MDX61B0014-5A3-4-0T/?redirect=true | https://www.euautomation.com/en/sew-eurodrive/product/mdx61b00145a340t | SEW-EURODRIVE | OPM | MDX61B0014-5A3-4-OT | MDX61B0014-5A3-4-OT |  | ENRICHED | MRO | 39122000 | Electrical variable speed drives | DRIVE | VARIABLE FREQUENCY | POWER RATING | 1.5 KW | INPUT VOLTAGE | 380-500 VAC | NUMBER OF PHASE | 3 | OUTPUT CURRENT RATING | NOT AVAILABLE | OUTPUT FREQUENCY RATING | NOT AVAILABLE | DEGREE OF PROTECTION | NOT AVAILABLE | TYPE |  | TERMINAL TYPE |  | MOUNTING TYPE |  | SIZE |  | TEMPERATURE RATING |  | HAZARD CLASS |  | CERTIFICATION/STANDARD |  | ADDITIONAL FEATURES | [34 empty] | Production Downloaded
STP-007 | DATA ENRICHMENT | Batch_2 | Elec | MUF | MUF2 |  | 12-05-2023 |  |  | 792206 | 792206 | SK31-5416969 | MENIC FREKV. MDX61B0015-5A3-4-0T /SEW | [16 empty] | https://download.sew-eurodrive.com/download/pdf/16838416.pdf |  |  | SEW-EURODRIVE | OPM | MDX61B0015-5A3-4-0T | MDX61B0015-5A3-4-0T |  | ENRICHED | MRO | 39122001 | Inverter Drive Ac | DRIVE | VARIABLE FREQUENCY | POWER RATING | 1.5 KW | INPUT VOLTAGE | 380-500 VAC | NUMBER OF PHASE | 3 | OUTPUT CURRENT RATING | 4:00 | OUTPUT FREQUENCY RATING | 4-16 KHz | DEGREE OF PROTECTION | IP20 | TYPE |  | TERMINAL TYPE |  | MOUNTING TYPE |  | SIZE | 105 WD X 314 HT X 234 DP MM | TEMPERATURE RATING | 0-50 DEG C | HAZARD CLASS |  | CERTIFICATION/STANDARD | CE,C-TICK,CUL,CULUS,EMC,GOST-R,ISO,UL | ADDITIONAL FEATURES | APPLICATION VARIANT:0T | [32 empty] | Model number is not available so we updated Part number as Model number | Production Downloaded
STP-007 | DATA ENRICHMENT | Batch_2 | Elec | MUF | MUF2 |  | 12-05-2023 |  |  | 394019 | 394019 | BG31-5585378 | SEW MDX61B0015-5A3-4-0T - 08279756 | 8279756 | SEW EURODRIVE | [14 empty] | https://download.sew-eurodrive.com/download/pdf/16838416.pdf |  |  | SEW-EURODRIVE | OPM | MDX61B0015-5A3-4-0T | MDX61B0015-5A3-4-0T |  | ENRICHED | MRO | 39122001 | Inverter Drive Ac | DRIVE | VARIABLE FREQUENCY | POWER RATING | 1.5 KW | INPUT VOLTAGE | 380-500 VAC | NUMBER OF PHASE | 3 | OUTPUT CURRENT RATING | 4:00 | OUTPUT FREQUENCY RATING | 4-16 KHz | DEGREE OF PROTECTION | IP20 | TYPE |  | TERMINAL TYPE |  | MOUNTING TYPE |  | SIZE | 105 WD X 314 HT X 234 DP MM | TEMPERATURE RATING | 0-50 DEG C | HAZARD CLASS |  | CERTIFICATION/STANDARD | CE,C-TICK,CUL,CULUS,EMC,GOST-R,ISO,UL | ADDITIONAL FEATURES | APPLICATION VARIANT:0T | [32 empty] | Model number is not available so we updated Part number as Model number | Production Downloaded
STP-007 | DATA ENRICHMENT | Batch_2 | Elec | MUF | MUF2 |  | 12-05-2023 |  |  | 721875 | 721875 | PL34-5606411 | FALOWNIK,MDX61B0022,503-4,SEW | MDX61B0022 | [15 empty] | https://download.sew-eurodrive.com/download/pdf/17099226.pdf | https://www.rgbautomatyka.pl/en/p/file/fce65e8fb07643bf46fb97e7fe5a8aeb/MDX61B0011-5A3-4-0T-SEW-MANUAL.pdf |  | SEW-EURODRIVE | OPM | MDX61B0022 | MDX61B0022 |  | ENRICHED | MRO | 39122000 | Electrical variable speed drives | DRIVE | VARIABLE FREQUENCY | POWER RATING | NOT AVAILABLE | INPUT VOLTAGE | 380-500 VAC | NUMBER OF PHASE | 3 | OUTPUT CURRENT RATING | 4 A | OUTPUT FREQUENCY RATING | 599 Hz | DEGREE OF PROTECTION | NOT AVAILABLE | TYPE |  | TERMINAL TYPE |  | MOUNTING TYPE |  | SIZE | 105 WD X 314 HT X 234 DP MM | TEMPERATURE RATING | 0-50 DEG C | HAZARD CLASS |  | CERTIFICATION/STANDARD |  | ADDITIONAL FEATURES | [34 empty] | Production Downloaded
STP-007 | DATA ENRICHMENT | Batch_2 | Elec | MUF | MUF2 |  | 12-05-2023 |  |  | 774976 | 774976 | RU03-TRU39003064 | FREQUENCY INVERTER;MDX61B0022-503-4 | [16 empty] | https://www.sewcan.ca/pdfs/pdfsDownloads/english/16_16837614.pdf |  |  | SEW-EURODRIVE | OPM | MDX61B0022-503-4 | MDX61B0022-503-4 |  | ENRICHED | MRO | 39122001 | Inverter Drive Ac | DRIVE | VARIABLE FREQUENCY | POWER RATING | 2.2 KW | INPUT VOLTAGE | 380-500 VAC | NUMBER OF PHASE | 3 | OUTPUT CURRENT RATING | NOT AVAILABLE | OUTPUT FREQUENCY RATING | 0-600 Hz | DEGREE OF PROTECTION | IP20 | TYPE |  | TERMINAL TYPE |  | MOUNTING TYPE |  | SIZE |  | TEMPERATURE RATING |  | HAZARD CLASS |  | CERTIFICATION/STANDARD |  | ADDITIONAL FEATURES | SERIES:61;VERSION:B;RADIO INTERFERENCE SUPPRESSION ON THE LINE SIDE:NO RADIO INTERFERENCE SUPPRESSION;QUADRANTS:4Q(WITH BRAKE CHOPPER) | [33 empty] | Production Downloaded
STP-007 | DATA ENRICHMENT | Batch_2 | Elec | MUF | MUF2 |  | 12-05-2023 |  |  | 404068 | 404068 | BH02-5562933 | INVERTER FOR DEPANNER | MDX61B0022-503-4-5T/DER11B/DFP21B | [15 empty] | https://download.sew-eurodrive.com/download/pdf/19387210.pdf |  |  | SEW-EURODRIVE | OPM | MDX61B0022-503-4-5T | DER11B¦DFP21B |  | ENRICHED | MRO | 39122001 | Inverter Drive Ac | DRIVE | VARIABLE FREQUENCY | POWER RATING | 2.2 KW | INPUT VOLTAGE | 380-500 VAC | NUMBER OF PHASE | 3 | OUTPUT CURRENT RATING | NOT AVAILABLE | OUTPUT FREQUENCY RATING | NOT AVAILABLE | DEGREE OF PROTECTION | NOT AVAILABLE | TYPE |  | TERMINAL TYPE |  | MOUNTING TYPE |  | SIZE |  | TEMPERATURE RATING |  | HAZARD CLASS |  | CERTIFICATION/STANDARD |  | ADDITIONAL FEATURES | [34 empty] | Production Downloaded
STP-007 | DATA ENRICHMENT | Batch_2 | Elec | MUF | MUF2 |  | 12-05-2023 |  |  | 774975 | 774975 | RU03-TRU39003063 | FREQUENCY INVERTER;MDX61B0022-503-4-5T | [16 empty] | https://www.sewcan.ca/pdfs/pdfsDownloads/english/16_16837614.pdf |  |  | SEW-EURODRIVE | OPM | MDX61B0022-503-4-5T | MDX61B0022-503-4-5T |  | ENRICHED | MRO | 39122001 | Inverter Drive Ac | DRIVE | VARIABLE FREQUENCY | POWER RATING | 2.2 KW | INPUT VOLTAGE | 380-500 VAC | NUMBER OF PHASE | 3 | OUTPUT CURRENT RATING | NOT AVAILABLE | OUTPUT FREQUENCY RATING | 0-600 Hz | DEGREE OF PROTECTION | IP20 | TYPE |  | TERMINAL TYPE |  | MOUNTING TYPE |  | SIZE |  | TEMPERATURE RATING |  | HAZARD CLASS |  | CERTIFICATION/STANDARD |  | ADDITIONAL FEATURES | SERIES:61;VERSION:B;RADIO INTERFERENCE SUPPRESSION ON THE LINE SIDE:NO RADIO INTERFERENCE SUPPRESSION;QUADRANTS:4Q(WITH BRAKE CHOPPER) | [33 empty] | Production Downloaded
STP-007 | DATA ENRICHMENT | Batch_2 | Elec | MUF | MUF2 |  | 12-05-2023 |  |  | 759376 | 759376 | RU02-5588572 | FREQUENCY INVERTER;MDX61B0022-5A3-4-0T | [16 empty] | https://download.sew-eurodrive.com/download/pdf/19387210.pdf | https://www.artisantg.com/PLC/84542-1/SEW-Eurodrive-MDX61B0022-5A3-4-OT-Motor-Inverter | https://www.euautomation.com/in/sew-eurodrive/product/mdx61b00225a3400 | SEW-EURODRIVE | OPM | MDX61B0022-5A3 | MDX61B0022-5A3 |  | ENRICHED | MRO | 39122001 | Inverter Drive Ac | DRIVE | VARIABLE FREQUENCY | POWER RATING | 2.2 KW | INPUT VOLTAGE | 380-500 VAC | NUMBER OF PHASE | 3 | OUTPUT CURRENT RATING | 5.5 A | OUTPUT FREQUENCY RATING | NOT AVAILABLE | DEGREE OF PROTECTION | NOT AVAILABLE | TYPE |  | TERMINAL TYPE |  | MOUNTING TYPE |  | SIZE |  | TEMPERATURE RATING |  | HAZARD CLASS |  | CERTIFICATION/STANDARD |  | ADDITIONAL FEATURES | [33 empty] | Part number is not available so we updated model number as part number | Production Downloaded
STP-007 | DATA ENRICHMENT | Batch_2 | Elec | MUF | MUF2 |  | 12-05-2023 |  |  | 705881 | 705881 | PH41-5009951 | SEW, MOVIDRIVE, MDX61B0022-5A3-4-00 | [16 empty] | https://download.sew-eurodrive.com/download/pdf/19387210.pdf | https://download.sew-eurodrive.com/download/pdf/16838416.pdf |  | SEW-EURODRIVE | OPM | MDX61B0022-5A3-4-00 | MDX61B0022-5A3-4-00 |  | ENRICHED | MRO | 39122001 | Inverter Drive Ac | DRIVE | VARIABLE FREQUENCY | POWER RATING | 2.2 KW | INPUT VOLTAGE | 380-500 VAC | NUMBER OF PHASE | 3 | OUTPUT CURRENT RATING | 5.5 A | OUTPUT FREQUENCY RATING | 4-16 KHz | DEGREE OF PROTECTION | IP20 | TYPE | SERVO | TERMINAL TYPE |  | MOUNTING TYPE |  | SIZE | 105 WD X 314 HT X 234 DP MM | TEMPERATURE RATING | 0-50 DEG C | HAZARD CLASS |  | CERTIFICATION/STANDARD | CE,C-TICK,CUL,CULUS,EMC,GOST-R,ISO,UL | ADDITIONAL FEATURES | APPLICATION VARIANT:00,SIZE:1 | [32 empty] | Model number is not available so we updated Part number as Model number | Production Downloaded
STP-007 | DATA ENRICHMENT | Batch_2 | Elec | MUF | MUF2 |  | 12-05-2023 |  |  | 706357 | 706357 | PH41-5033411 | SERVO DRIVER: MDX61B0022-5A3-4-00 | [16 empty] | https://download.sew-eurodrive.com/download/pdf/19387210.pdf | https://download.sew-eurodrive.com/download/pdf/16838416.pdf |  | SEW-EURODRIVE | OPM | MDX61B0022-5A3-4-00 | MDX61B0022-5A3-4-00 |  | ENRICHED | MRO | 39122001 | Inverter Drive Ac | DRIVE | VARIABLE FREQUENCY | POWER RATING | 2.2 KW | INPUT VOLTAGE | 380-500 VAC | NUMBER OF PHASE | 3 | OUTPUT CURRENT RATING | 5.5 A | OUTPUT FREQUENCY RATING | 4-16 KHz | DEGREE OF PROTECTION | IP20 | TYPE | SERVO | TERMINAL TYPE |  | MOUNTING TYPE |  | SIZE | 105 WD X 314 HT X 234 DP MM | TEMPERATURE RATING | 0-50 DEG C | HAZARD CLASS |  | CERTIFICATION/STANDARD | CE,C-TICK,CUL,CULUS,EMC,GOST-R,ISO,UL | ADDITIONAL FEATURES | APPLICATION VARIANT:00,SIZE:1 | [33 empty] | Production Downloaded
STP-007 | DATA ENRICHMENT | Batch_2 | Elec | MUF | MUF2 |  | 12-05-2023 |  |  | 394018 | 394018 | BG31-5585377 | SEW MDX61B0022-5A3-4-0T -08279764 | 8279764 | SEW EURODRIVE | [14 empty] | https://download.sew-eurodrive.com/download/pdf/16838416.pdf |  |  | SEW-EURODRIVE | OPM | MDX61B0022-5A3-4-0T | MDX61B0022-5A3-4-0T |  | ENRICHED | MRO | 39122000 | Electrical Variable Speed Drives | DRIVE | VARIABLE FREQUENCY | POWER RATING | 2.2 KW | INPUT VOLTAGE | 380-500 VAC | NUMBER OF PHASE | 3 | OUTPUT CURRENT RATING | 5.5 A | OUTPUT FREQUENCY RATING | 4-16 KHz | DEGREE OF PROTECTION | IP20 | TYPE |  | TERMINAL TYPE |  | MOUNTING TYPE |  | SIZE | 105 WD X 314 HT X 234 DP MM | TEMPERATURE RATING | 0-50 DEG C | HAZARD CLASS |  | CERTIFICATION/STANDARD | CE,C-TICK,CUL,CULUS,EMC,GOST-R,ISO,UL | ADDITIONAL FEATURES | APPLICATION VARIANT:0T | [32 empty] | Model number is not available so we updated Part number as Model number | Production Downloaded
STP-007 | DATA ENRICHMENT | Batch_2 | Elec | MUF | MUF2 |  | 12-05-2023 |  |  | 472260 | 472260 | EG02-5450420 | DRIVE MDX61B0022-5A3-4-0T/DEH11B/DFP21B |  |  |  |  | Deska | 98881 | LEKOS S.R.O. TREBISOV | MDX61B0022-5A3-4- | Servo Drive | [7 empty] | https://www.radwell.co.uk/en-GB/Buy/SEW%20EURODRIVE/SEW%20EURODRIVE/MDX61B0022-5A3-4-0T/?redirect=true | https://download.sew-eurodrive.com/download/pdf/19387210.pdf |  | SEW-EURODRIVE | OPM | MDX61B0022-5A3-4-0T | MDX61B0022-5A3-4-0T | ALTERNATE MANUFACTURE NAME:LEKOS S R O TREBISOV;ALTERNATE PART NUMBER:DEH11B/DFP21B | ENRICHED | MRO | 39122001 | Inverter Drive Ac | DRIVE | VARIABLE FREQUENCY | POWER RATING | 2.2 KW | INPUT VOLTAGE | 400 V,380-500 VAC | NUMBER OF PHASE |  | OUTPUT CURRENT RATING | 5.5 A | OUTPUT FREQUENCY RATING |  | DEGREE OF PROTECTION |  | TYPE | INVERTER | TERMINAL TYPE |  | MOUNTING TYPE |  | SIZE |  | TEMPERATURE RATING |  | HAZARD CLASS |  | CERTIFICATION/STANDARD |  | ADDITIONAL FEATURES | [33 empty] | Part number is not available so we updated model number as part number | Production Downloaded
STP-007 | DATA ENRICHMENT | Batch_2 | Elec | MUF | MUF2 |  | 12-05-2023 |  |  | 539863 | 539863 | FR36-LFBRUS6829 | MOVIDRIVE MDX61-B0022-5A3-4-0T-2.2KW | VARIATEUR-VER |  |  | MOVIDRIVE MDX61-B0022-5A3-4-0T | [12 empty] | https://download.sew-eurodrive.com/download/pdf/16838416.pdf |  |  | SEW-EURODRIVE | OPM | MDX61B0022-5A3-4-0T | MDX61B0022-5A3-4-0T |  | ENRICHED | MRO | 39122000 | Electrical Variable Speed Drives | DRIVE | VARIABLE FREQUENCY | POWER RATING | 2.2 KW | INPUT VOLTAGE | 380-500 VAC | NUMBER OF PHASE | 3 | OUTPUT CURRENT RATING | 5.5 A | OUTPUT FREQUENCY RATING | 4-16 KHz | DEGREE OF PROTECTION | IP20 | TYPE |  | TERMINAL TYPE |  | MOUNTING TYPE |  | SIZE | 105 WD X 314 HT X 234 DP MM | TEMPERATURE RATING | 0-50 DEG C | HAZARD CLASS |  | CERTIFICATION/STANDARD | CE,C-TICK,CUL,CULUS,EMC,GOST-R,ISO,UL | ADDITIONAL FEATURES | APPLICATION VARIANT:0T | [32 empty] | Cleansed based on OEM items | Production Downloaded
STP-007 | DATA ENRICHMENT | Batch_2 | Elec | MUF | MUF2 |  | 12-05-2023 |  |  | 706355 | 706355 | PH41-5033406 | SERVO DRIVER: MDX61B0022-5A3-4-0T | MDX61B0022-5A3-4-0T | SEW | [14 empty] | https://download.sew-eurodrive.com/download/pdf/16838416.pdf |  |  | SEW-EURODRIVE | OPM | MDX61B0022-5A3-4-0T | MDX61B0022-5A3-4-0T |  | ENRICHED | MRO | 39122000 | Electrical Variable Speed Drives | DRIVE | VARIABLE FREQUENCY | POWER RATING | 2.2 KW | INPUT VOLTAGE | 380-500 VAC | NUMBER OF PHASE | 3 | OUTPUT CURRENT RATING | 5.5 A | OUTPUT FREQUENCY RATING | 4-16 KHz | DEGREE OF PROTECTION | IP20 | TYPE |  | TERMINAL TYPE |  | MOUNTING TYPE |  | SIZE | 105 WD X 314 HT X 234 DP MM | TEMPERATURE RATING | 0-50 DEG C | HAZARD CLASS |  | CERTIFICATION/STANDARD | CE,C-TICK,CUL,CULUS,EMC,GOST-R,ISO,UL | ADDITIONAL FEATURES | APPLICATION VARIANT:0T | [32 empty] | Part number is not available so we updated model number as part number | Production Downloaded
STP-007 | DATA ENRICHMENT | Batch_2 | Elec | MUF | MUF2 |  | 12-05-2023 |  |  | 708456 | 708456 | PK01-5616951 | SEW DRIVE MDX61B0022-5A3-4-OT LEKOS | MDX61B0022 | [15 empty] | https://download.sew-eurodrive.com/download/pdf/16838416.pdf |  |  | SEW-EURODRIVE | OPM | MDX61B0022-5A3-4-0T | MDX61B0022-5A3-4-0T |  | ENRICHED | MRO | 39122000 | Electrical Variable Speed Drives | DRIVE | VARIABLE FREQUENCY | POWER RATING | 2.2 KW | INPUT VOLTAGE | 380-500 VAC | NUMBER OF PHASE | 3 | OUTPUT CURRENT RATING | 5.5 A | OUTPUT FREQUENCY RATING | 4-16 KHz | DEGREE OF PROTECTION | IP20 | TYPE |  | TERMINAL TYPE |  | MOUNTING TYPE |  | SIZE | 105 WD X 314 HT X 234 DP MM | TEMPERATURE RATING | 0-50 DEG C | HAZARD CLASS |  | CERTIFICATION/STANDARD | CE,C-TICK,CUL,CULUS,EMC,GOST-R,ISO,UL | ADDITIONAL FEATURES | APPLICATION VARIANT:0T | [32 empty] | Model number is not available so we updated Part number as Model number | Production Downloaded
STP-007 | DATA ENRICHMENT | Batch_2 | Elec | MUF | MUF2 |  | 12-05-2023 |  |  | 792207 | 792207 | SK31-5416970 | MENIC FREKV. MDX61B0022-5A3-4-0T /SEW | MDX61B0022-5A3-4-0T | SEW EURODRIVE | [14 empty] | https://download.sew-eurodrive.com/download/pdf/16838416.pdf |  |  | SEW-EURODRIVE | OPM | MDX61B0022-5A3-4-0T | MDX61B0022-5A3-4-0T |  | ENRICHED | MRO | 39122000 | Electrical Variable Speed Drives | DRIVE | VARIABLE FREQUENCY | POWER RATING | 2.2 KW | INPUT VOLTAGE | 380-500 VAC | NUMBER OF PHASE | 3 | OUTPUT CURRENT RATING | 5.5 A | OUTPUT FREQUENCY RATING | 4-16 KHz | DEGREE OF PROTECTION | IP20 | TYPE |  | TERMINAL TYPE |  | MOUNTING TYPE |  | SIZE | 105 WD X 314 HT X 234 DP MM | TEMPERATURE RATING | 0-50 DEG C | HAZARD CLASS |  | CERTIFICATION/STANDARD | CE,C-TICK,CUL,CULUS,EMC,GOST-R,ISO,UL | ADDITIONAL FEATURES | APPLICATION VARIANT:0T | [32 empty] | Model number is not available so we updated Part number as Model number | Production Downloaded
STP-007 | DATA ENRICHMENT | Batch_2 | Elec | MUF | MUF2 |  | 12-05-2023 |  |  | 826337 | 826337 | UA01-5592324 | INVERTER MDX61B0030-503-4-5T | MDX61B0030-503-4-5T | [15 empty] | https://download.sew-eurodrive.com/download/pdf/19387210.pdf |  |  | SEW-EURODRIVE | OPM | MDX61B0030-503-4-5T | MDX61B0030-503-4-5T |  | ENRICHED | MRO | 39122001 | Inverter Drive Ac | DRIVE | VARIABLE FREQUENCY | POWER RATING | 3 KW | INPUT VOLTAGE | 380-500 VAC | NUMBER OF PHASE | 3 | OUTPUT CURRENT RATING | NOT AVAILABLE | OUTPUT FREQUENCY RATING | NOT AVAILABLE | DEGREE OF PROTECTION | NOT AVAILABLE | TYPE |  | TERMINAL TYPE |  | MOUNTING TYPE |  | SIZE |  | TEMPERATURE RATING |  | HAZARD CLASS |  | CERTIFICATION/STANDARD |  | ADDITIONAL FEATURES | [33 empty] | Part number is not available so we updated model number as part number | Production Downloaded
STP-007 | DATA ENRICHMENT | Batch_2 | Elec | MUF | MUF2 |  | 12-05-2023 |  |  | 709838 | 709838 | PK01-PKC2935 | DRIVE-MDX61B0030-5A3-4-DEH11B-3.0KW-SEW | MDX61B0030 | [15 empty] | https://download.sew-eurodrive.com/download/pdf/16838416.pdf |  |  | SEW-EURODRIVE | OPM | MDX61B0030-5A3-4 | MDX61B0030-5A3-4 |  | ENRICHED | MRO | 39122001 | Inverter Drive Ac | DRIVE | VARIABLE FREQUENCY | POWER RATING | 3 KW | INPUT VOLTAGE | 380-500 VAC | NUMBER OF PHASE | 3 | OUTPUT CURRENT RATING | 7:00 | OUTPUT FREQUENCY RATING | 4-16 KHz | DEGREE OF PROTECTION | IP20 | TYPE |  | TERMINAL TYPE |  | MOUNTING TYPE |  | SIZE | 105 WD X 314 HT X 234 DP MM | TEMPERATURE RATING | 0-50 DEG C | HAZARD CLASS |  | CERTIFICATION/STANDARD | CE,C-TICK,CUL,CULUS,EMC,GOST-R,ISO,UL | ADDITIONAL FEATURES | ENCODER CARD DEH11 | [32 empty] | Model number is not available so we updated Part number as Model number | Production Downloaded
STP-007 | DATA ENRICHMENT | Batch_2 | Elec | MUF | MUF2 |  | 12-05-2023 |  |  | 792208 | 792208 | SK31-5416971 | MENIC FREKV. MDX61B0030-5A3-4-0T /SEW | [16 empty] | https://download.sew-eurodrive.com/download/pdf/16838416.pdf |  |  | SEW-EURODRIVE | OPM | MDX61B0030-5A3-4-0T | MDX61B0030-5A3-4-0T |  | ENRICHED | MRO | 39122001 | Inverter Drive Ac | DRIVE | VARIABLE FREQUENCY | POWER RATING | 3 KW | INPUT VOLTAGE | 380-500 VAC | NUMBER OF PHASE | 3 | OUTPUT CURRENT RATING | 7:00 | OUTPUT FREQUENCY RATING | 4-16 KHz | DEGREE OF PROTECTION | IP20 | TYPE |  | TERMINAL TYPE |  | MOUNTING TYPE |  | SIZE | 105 WD X 314 HT X 234 DP MM | TEMPERATURE RATING | 0-50 DEG C | HAZARD CLASS |  | CERTIFICATION/STANDARD | CE,C-TICK,CUL,CULUS,EMC,GOST-R,ISO,UL | ADDITIONAL FEATURES | APPLICATION VARIANT:0T | [32 empty] | Model number is not available so we updated Part number as Model number | Production Downloaded
STP-007 | DATA ENRICHMENT | Batch_2 | Elec | MUF | MUF2 |  | 12-05-2023 |  |  | 472261 | 472261 | EG02-5450421 | DRIVE MDX61B0030-5A3-4-0T/DEH11B/DFP21B | [16 empty] | https://download.sew-eurodrive.com/download/pdf/16838017.pdf | https://download.sew-eurodrive.com/download/pdf/17099226.pdf |  | SEW-EURODRIVE | OPM | MDX61B0030-5A3-4-0T/DEH11B/DFP21B | MDX61B0030-5A3-4-0T/DEH11B/DFP21B |  | ENRICHED | MRO | 23153100 | Industrial Machinery Components And Accessories | DRIVE |  | SIZE | NOT AVAILABLE | MATERIAL | NOT AVAILABLE | FRAME TYPE | NOT AVAILABLE | POWER RATING | 4.9 KVA | SPEED | 6000 RPM | TYPE |  | HAZARD CLASS |  | CERTIFICATION/STANDARD | UL,EAC | ADDITIONAL FEATURES | CURRENT: 6.3 A; TORQUE: 0.6 NM | VOLTAGE | 400/500 VAC | [40 empty] | Part number is not available so we updated model number as part number | Production Downloaded
STP-007 | DATA ENRICHMENT | Batch_2 | Elec | MUF | MUF2 |  | 12-05-2023 |  |  | 70746 | 70746 | 8321-52191916 | VARIADOR/MDX61B0040/543-4-00/SEW EURODRI | VARIADOR MDX61B0040-543-4-00-SEW EURODRI |  | VARIADOR MDX61B0040-543-4-00-SEW EURODRIVE |  | BDI |  |  |  | VARIADOR/MDX61B0040/543-4-00/SEW EURODRI | [7 empty] | https://download.sew-eurodrive.com/download/pdf/16838416.pdf |  |  | SEW-EURODRIVE | OPM | MDX61B0040-543-4-00 | MDX61B-0040 |  | ENRICHED | MRO | 39122001 | Inverter Drive Ac | DRIVE | VARIABLE FREQUENCY | POWER RATING | NOT AVAILABLE | INPUT VOLTAGE | 230 VAC | NUMBER OF PHASE | NOT AVAILABLE | OUTPUT CURRENT RATING | NOT AVAILABLE | OUTPUT FREQUENCY RATING | NOT AVAILABLE | DEGREE OF PROTECTION | NOT AVAILABLE | TYPE |  | TERMINAL TYPE |  | MOUNTING TYPE |  | SIZE | 260 LG X 317 HT MM | TEMPERATURE RATING |  | HAZARD CLASS |  | CERTIFICATION/STANDARD |  | ADDITIONAL FEATURES | [34 empty] | Production Downloaded
STP-007 | DATA ENRICHMENT | Batch_2 | Elec | MUF | MUF2 |  | 12-05-2023 |  |  | 846356 | 846356 | BG31-5572197 | SERVO CONTROLER SEW MDX61B0040-5A3-4-0T | [16 empty] | https://download.sew-eurodrive.com/download/pdf/16838416.pdf |  |  | SEW-EURODRIVE | OPM | MDX61B0040-5A3-4-0T | MDX61B0040-5A3-4-0T |  | ENRICHED | MRO | 39122001 | Inverter Drive Ac | DRIVE | VARIABLE FREQUENCY | POWER RATING | 4 KW | INPUT VOLTAGE | 380-500 VAC | NUMBER OF PHASE | 3 | OUTPUT CURRENT RATING | 9.5 A | OUTPUT FREQUENCY RATING | 4-16 KHz | DEGREE OF PROTECTION | IP20 | TYPE |  | TERMINAL TYPE |  | MOUNTING TYPE |  | SIZE | 105 WD X 314 HT X 234 DP MM | TEMPERATURE RATING | 0-50 DEG C | HAZARD CLASS |  | CERTIFICATION/STANDARD | CE,C-TICK,CUL,CULUS,EMC,GOST-R,ISO,UL | ADDITIONAL FEATURES | APPLICATION VARIANT:0T;SERVO CONTROLLER | [32 empty] | Model number is not available so we updated Part number as Model number | Production Downloaded
STP-007 | DATA ENRICHMENT | Batch_2 | Elec | MUF | MUF2 |  | 12-05-2023 |  |  | 792617 | 792617 | SK31-5509301 | MENIC FREKV. MDX61B0040-5A3-4-0T /SEW | [16 empty] | https://download.sew-eurodrive.com/download/pdf/16838416.pdf |  |  | SEW-EURODRIVE | OPM | MDX61B0040-5A3-4-0T | MDX61B0040-5A3-4-0T |  | ENRICHED | MRO | 39122001 | Inverter Drive Ac | DRIVE | VARIABLE FREQUENCY | POWER RATING | 4 KW | INPUT VOLTAGE | 380-500 VAC | NUMBER OF PHASE | 3 | OUTPUT CURRENT RATING | 9.5 A | OUTPUT FREQUENCY RATING | 4-16 KHz | DEGREE OF PROTECTION | IP20 | TYPE |  | TERMINAL TYPE |  | MOUNTING TYPE |  | SIZE | 105 WD X 314 HT X 234 DP MM | TEMPERATURE RATING | 0-50 DEG C | HAZARD CLASS |  | CERTIFICATION/STANDARD | CE,C-TICK,CUL,CULUS,EMC,GOST-R,ISO,UL | ADDITIONAL FEATURES | APPLICATION VARIANT:0T | [32 empty] | Model number is not available so we updated Part number as Model number | Production Downloaded
STP-007 | DATA ENRICHMENT | Batch_2 | Elec | MUF | MUF2 |  | 12-05-2023 |  |  | 826336 | 826336 | UA01-5592323 | INVERTER MDX61B0040-5A3-4-0T | MDX61B0040-5A3-4-0T | [15 empty] | https://download.sew-eurodrive.com/download/pdf/19387210.pdf |  |  | SEW-EURODRIVE | OPM | MDX61B0040-5A3-4-0T | MDX61B0040-5A3-4-0T |  | ENRICHED | MRO | 39122001 | Inverter Drive Ac | DRIVE | VARIABLE FREQUENCY | POWER RATING | 4 KW | INPUT VOLTAGE | 380-500 VAC | NUMBER OF PHASE | 3 | OUTPUT CURRENT RATING | NOT AVAILABLE | OUTPUT FREQUENCY RATING | NOT AVAILABLE | DEGREE OF PROTECTION | NOT AVAILABLE | TYPE |  | TERMINAL TYPE |  | MOUNTING TYPE |  | SIZE |  | TEMPERATURE RATING |  | HAZARD CLASS |  | CERTIFICATION/STANDARD |  | ADDITIONAL FEATURES | [33 empty] | Part number is not available so we updated model number as part number | Production Downloaded
STP-007 | DATA ENRICHMENT | Batch_2 | Elec | MUF | MUF2 |  | 12-05-2023 |  |  | 472262 | 472262 | EG02-5450422 | DRIVE MDX61B0040-5A3-4-0T/DEH11B/DFP21B | [16 empty] | https://download.sew-eurodrive.com/download/pdf/16838017.pdf | https://download.sew-eurodrive.com/download/pdf/17099226.pdf |  | SEW-EURODRIVE | OPM | MDX61B0040-5A3-4-0T/DEH11B/DFP21B | MDX61B0040-5A3-4-0T/DEH11B/DFP21B |  | ENRICHED | MRO | 23153100 | Industrial Machinery Components And Accessories | DRIVE |  | SIZE | NOT AVAILABLE | MATERIAL | NOT AVAILABLE | FRAME TYPE | NOT AVAILABLE | POWER RATING | 6.6 KVA | SPEED | 6000 RPM | TYPE |  | HAZARD CLASS |  | CERTIFICATION/STANDARD | UL,EAC | ADDITIONAL FEATURES | CURRENT: 8.6 A; TORQUE: 0.6 NM | VOLTAGE | 400/500 VAC | [40 empty] | Part number is not available so we updated model number as part number | Production Downloaded
STP-007 | DATA ENRICHMENT | Batch_2 | Elec | MUF | MUF2 |  | 12-05-2023 |  |  | 792649 | 792649 | SK31-5514955 | MENIC FREKV. MDX61B0055-5A3-4-0T /SEW | [16 empty] | https://download.sew-eurodrive.com/download/pdf/16838416.pdf |  |  | SEW-EURODRIVE | OPM | MDX61B0055-5A3-4-0T | MDX61B0055-5A3-4-0T |  | ENRICHED | MRO | 39122001 | Inverter Drive Ac | DRIVE | VARIABLE FREQUENCY | POWER RATING | 5.5 KW | INPUT VOLTAGE | 380-500 VAC | NUMBER OF PHASE | 3 | OUTPUT CURRENT RATING | 12.5 A | OUTPUT FREQUENCY RATING | 4-16 KHz | DEGREE OF PROTECTION | IP20 | TYPE |  | TERMINAL TYPE |  | MOUNTING TYPE |  | SIZE | 105 WD X 335 HT X 294 DP MM | TEMPERATURE RATING | 0-50 DEG C | HAZARD CLASS |  | CERTIFICATION/STANDARD | CE,C-TICK,CUL,CULUS,EMC,GOST-R,ISO,UL | ADDITIONAL FEATURES | APPLICATION VARIANT:0T | [32 empty] | Model number is not available so we updated Part number as Model number | Production Downloaded
STP-007 | DATA ENRICHMENT | Batch_2 | Elec | MUF | MUF2 |  | 12-05-2023 |  |  | 472263 | 472263 | EG02-5450423 | DRIVE MDX61B0055-5A3-4-0T/DEH11B/DFP21B | [16 empty] | https://download.sew-eurodrive.com/download/pdf/16838017.pdf | https://download.sew-eurodrive.com/download/pdf/17099226.pdf |  | SEW-EURODRIVE | OPM | MDX61B0055-5A3-4-0T/DEH11B/DFP21B | MDX61B0055-5A3-4-0T/DEH11B/DFP21B |  | ENRICHED | MRO | 23153100 | Industrial Machinery Components And Accessories | DRIVE |  | SIZE | NOT AVAILABLE | MATERIAL | NOT AVAILABLE | FRAME TYPE | NOT AVAILABLE | POWER RATING | 8.7 KVA | SPEED | 6000 RPM | TYPE |  | HAZARD CLASS |  | CERTIFICATION/STANDARD | UL,EAC | ADDITIONAL FEATURES | CURRENT: 11.3 A; TORQUE: 0.6 NM | VOLTAGE | 400/500 VAC | [40 empty] | Part number is not available so we updated model number as part number | Production Downloaded
STP-007 | DATA ENRICHMENT | Batch_2 | Elec | MUF | MUF2 |  | 12-05-2023 |  |  | 394363 | 394363 | BG31-5592681 | SEW MDX61B0055-5A3-4-T/DEN11B/DFE32B | 8.2798e+22 | SEW EURODRIVE | [14 empty] | https://download.sew-eurodrive.com/download/pdf/16838416.pdf |  |  | SEW-EURODRIVE | OPM | MDX61B0055-5A3-4-T | MDX61B0055-5A3-4-T |  | ENRICHED | MRO | 39122001 | Inverter Drive Ac | DRIVE | VARIABLE FREQUENCY | POWER RATING | 5.5 KW | INPUT VOLTAGE | 380-500 VAC | NUMBER OF PHASE | 3 | OUTPUT CURRENT RATING | 12.5 A | OUTPUT FREQUENCY RATING | 4-16 KHz | DEGREE OF PROTECTION | IP20 | TYPE |  | TERMINAL TYPE |  | MOUNTING TYPE |  | SIZE | 105 WD X 335 HT X 294 DP MM | TEMPERATURE RATING | 0-50 DEG C | HAZARD CLASS |  | CERTIFICATION/STANDARD | CE,C-TICK,CUL,CULUS,EMC,GOST-R,ISO,UL | ADDITIONAL FEATURES | APPLICATION VARIANT:T | [32 empty] | Model number is not available so we updated Part number as Model number | Production Downloaded
STP-007 | DATA ENRICHMENT | Batch_2 | Elec | MUF | MUF2 |  | 12-05-2023 |  |  | 538831 | 538831 | FR36-5428235 | VAFR MDX61B0075-503-4-5T PAL G1 | MDX61B007-503-4-5T/DER11B/DIO11B | SEW USOCOME |  | VARIATEUR MDX61B0075-503-4-5T/DER11B/DIO11B N° IDENTIFICATION : 08287775 - TENSION : 3x380-500 V - COURANT : 14.40 A - PUISSANCE : 7.5 Kw - PUISSANCE NOMINAL DE SORTIE : 10 A - TENSION DE SORTIE : 3X0-U/RESEAU V - FREQUENCE DE SORTIE : 600 Hz - CHARGE LINEAIRE MOTEUR : 7.5 - CHARGE MOTEUR AU CARRE : 11 - OPTION CODEUR : DER11B, n°08243077 (COMPATIBLE RESOLVER) - OPTION BUS DE TERRAIN : DIO11B? n°08243085 ( 1 ENTREE ANALOGIQUE,2 SORTIES ANALOGIQUE,8 ENTREES BINAIRES, 8 SORTIES BINAIRES) - STATUT DES OPTIONS : OPTION MONTEE - N° STAT.ARTICLE : 85044084 | [12 empty] | https://download.sew-eurodrive.com/download/pdf/16838416.pdf |  | https://www.rgbautomatyka.pl/en/mdx61b0075-503-4-5t-mdx61b-0t-sew-eurodrive.html | SEW-EURODRIVE | OPM | MDX61B0075-503-4-5T | MDX61B0075-503-4-5T | EQUIPMENT_NAME:INVERTER;EQUIPMENT_MODEL:MDX61B0075-503-4-5T/DER11B/DIO11B;IDENTIFICATION NUMBER:08287775;ARTICLE NUMBER:85044084 | ENRICHED | MRO | 39122001 | Inverter Drive Ac | DRIVE | VARIABLE FREQUENCY | POWER RATING | 7.5 KW | INPUT VOLTAGE | 380-500 VAC | NUMBER OF PHASE | 3 | OUTPUT CURRENT RATING | NOT AVAILABLE | OUTPUT FREQUENCY RATING | 50-60 Hz | DEGREE OF PROTECTION | NOT AVAILABLE | TYPE |  | TERMINAL TYPE |  | MOUNTING TYPE |  | SIZE | 105 X 314 X 234 MM | TEMPERATURE RATING |  | HAZARD CLASS |  | CERTIFICATION/STANDARD | CE,CUL,UL | ADDITIONAL FEATURES | [33 empty] | Part number is not available so we updated model number as part number | Production Downloaded
STP-007 | DATA ENRICHMENT | Batch_2 | Elec | MUF | MUF2 |  | 12-05-2023 |  |  | 72243 | 72243 | 8321-52232804 | SERVO-DRIVE/MDX61B0075-5A3-4-00/SEW | MDX61B0075-5A3-4-00 | Sew-Eurodrive Inc | [14 empty] | https://www.radwell.co.uk/Buy/SEW%20EURODRIVE/SEW%20EURODRIVE/MDX61B0075-5A3-4-00?redirect=true | https://www.euautomation.com/en/sew-eurodrive/product/mdx61b00755a3400 |  | SEW-EURODRIVE | OPM | MDX61B0075-5A3-4-00 | MDX61B0075-5A3-4-00 |  | ENRICHED | MRO | 39122001 | Inverter Drive Ac | DRIVE | VARIABLE FREQUENCY | POWER RATING | 7.5 KW | INPUT VOLTAGE | 380-500 VAC | NUMBER OF PHASE | 3 | OUTPUT CURRENT RATING | NOT AVAILABLE | OUTPUT FREQUENCY RATING | NOT AVAILABLE | DEGREE OF PROTECTION | NOT AVAILABLE | TYPE |  | TERMINAL TYPE |  | MOUNTING TYPE |  | SIZE |  | TEMPERATURE RATING |  | HAZARD CLASS |  | CERTIFICATION/STANDARD |  | ADDITIONAL FEATURES | [33 empty] | Part number is not available so we updated model number as part number | Production Downloaded
STP-007 | DATA ENRICHMENT | Batch_2 | Elec | MUF | MUF2 |  | 12-05-2023 |  |  | 835237 | 835237 | VN02-EV010649 | INVERTER,MDX61B0075-5A3-4-00/DER11B | 8279624 | SEW | [14 empty] | https://download.sew-eurodrive.com/download/pdf/19387210.pdf | https://www.rgbautomatyka.pl/en/p/file/fce65e8fb07643bf46fb97e7fe5a8aeb/MDX61B0011-5A3-4-0T-SEW-MANUAL.pdf | https://www.radwell.co.uk/Buy/SEW%20EURODRIVE/SEW%20EURODRIVE/MDX61B0075-5A3-4-00?redirect=true | SEW-EURODRIVE | OPM | MDX61B0075-5A3-4-00 | DER11B | ALTERNATE PART NUMBER:8279624 | ENRICHED | MRO | 39122001 | Inverter Drive Ac | DRIVE | VARIABLE FREQUENCY | POWER RATING | 7.5 KW | INPUT VOLTAGE | 380-500 VAC | NUMBER OF PHASE | 3 | OUTPUT CURRENT RATING | 16 A | OUTPUT FREQUENCY RATING | NOT AVAILABLE | DEGREE OF PROTECTION | NOT AVAILABLE | TYPE |  | TERMINAL TYPE |  | MOUNTING TYPE |  | SIZE |  | TEMPERATURE RATING |  | HAZARD CLASS |  | CERTIFICATION/STANDARD |  | ADDITIONAL FEATURES | [34 empty] | Production Downloaded
STP-007 | DATA ENRICHMENT | Batch_2 | Elec | MUF | MUF2 |  | 12-05-2023 |  |  | 846373 | 846373 | BG31-5585385 | SEW MDX61B0075-5A3-4-0T - 08279802 | 8279802 | SEW EURODRIVE | [14 empty] | https://download.sew-eurodrive.com/download/pdf/16838416.pdf |  |  | SEW-EURODRIVE | OPM | MDX61B0075-5A3-4-0T | MDX61B0075-5A3-4-0T |  | ENRICHED | MRO | 39122001 | Inverter Drive Ac | DRIVE | VARIABLE FREQUENCY | POWER RATING | 7.5 KW | INPUT VOLTAGE | 380-500 VAC | NUMBER OF PHASE | 3 | OUTPUT CURRENT RATING | 16 A | OUTPUT FREQUENCY RATING | 4-16 KHz | DEGREE OF PROTECTION | IP20 | TYPE |  | TERMINAL TYPE |  | MOUNTING TYPE |  | SIZE | 105 WD X 335 HT X 294 DP MM | TEMPERATURE RATING | 0-50 DEG C | HAZARD CLASS |  | CERTIFICATION/STANDARD | CE,C-TICK,CUL,CULUS,EMC,GOST-R,ISO,UL | ADDITIONAL FEATURES | APPLICATION VARIANT:0T | [32 empty] | Model number is not available so we updated Part number as Model number | Production Downloaded
STP-007 | DATA ENRICHMENT | Batch_2 | Elec | MUF | MUF2 |  | 12-05-2023 |  |  | 792618 | 792618 | SK31-5509302 | MENIC FREKV. MDX61B0075-5A3-4-0T /SEW | [16 empty] | https://download.sew-eurodrive.com/download/pdf/16838416.pdf |  |  | SEW-EURODRIVE | OPM | MDX61B0075-5A3-4-0T | MDX61B0075-5A3-4-0T |  | ENRICHED | MRO | 39122001 | Inverter Drive Ac | DRIVE | VARIABLE FREQUENCY | POWER RATING | 7.5 KW | INPUT VOLTAGE | 380-500 VAC | NUMBER OF PHASE | 3 | OUTPUT CURRENT RATING | 16 A | OUTPUT FREQUENCY RATING | 4-16 KHz | DEGREE OF PROTECTION | IP20 | TYPE |  | TERMINAL TYPE |  | MOUNTING TYPE |  | SIZE | 105 WD X 335 HT X 294 DP MM | TEMPERATURE RATING | 0-50 DEG C | HAZARD CLASS |  | CERTIFICATION/STANDARD | CE,C-TICK,CUL,CULUS,EMC,GOST-R,ISO,UL | ADDITIONAL FEATURES | APPLICATION VARIANT:0T | [32 empty] | Model number is not available so we updated Part number as Model number | Production Downloaded
STP-007 | DATA ENRICHMENT | Batch_2 | Elec | MUF | MUF2 |  | 12-05-2023 |  |  | 472264 | 472264 | EG02-5450424 | DRIVE MDX61B0075-5A3-4-0T/DEH11B/DFP21B | [16 empty] | https://download.sew-eurodrive.com/download/pdf/16838017.pdf | https://download.sew-eurodrive.com/download/pdf/17099226.pdf |  | SEW-EURODRIVE | OPM | MDX61B0075-5A3-4-0T/DEH11B/DFP21B | MDX61B0075-5A3-4-0T/DEH11B/DFP21B |  | ENRICHED | MRO | 23153100 | Industrial Machinery Components And Accessories | DRIVE |  | SIZE | NOT AVAILABLE | MATERIAL | NOT AVAILABLE | FRAME TYPE | NOT AVAILABLE | POWER RATING | 11.2 KVA | SPEED | 6000 RPM | TYPE |  | HAZARD CLASS |  | CERTIFICATION/STANDARD | UL,EAC | ADDITIONAL FEATURES | CURRENT: 14.4 A; TORQUE: 0.6 NM | VOLTAGE | 400/500 VAC | [40 empty] | Part number is not available so we updated model number as part number | Production Downloaded
STP-007 | DATA ENRICHMENT | Batch_2 | Elec | MUF | MUF2 |  | 12-05-2023 |  |  | 7296 | 7296 | 8301-52130651 | DRIVE ESTAMPO MDX61B00755A3A00 SEW |  |  | DRIVE DO ESTAMPO MODELO CONV FREQ MDX61B0075 5A3 A 00 , FUNCAO MOVIMENTA OS SERVOS MOTORES DAS TREFILADERIAS BOSCH, APLICACAO CONTROLE DOS SERVOS DO ESTAMPO, MATERIAL COSNTITUTIVO CORPO METALICO COM CIRCUITO ELETRONICO INTERNO EQUIP TREFIALDEIRAS BOSCH ANO DE FABR 1993 PESO 4 KGS P60 | DRIVE DO ESTAMPO MODELO CONV FREQ MDX61B0075 5A3 A 00 , FUNCAO MOVIMENTA OS SERVOS MOTORES DAS TREFILADERIAS BOSCH, APLICACAO CONTROLE DOS SERVOS DO ESTAMPO, MATERIAL COSNTITUTIVO CORPO METALICO COM CIRCUITO ELETRONICO INTERNO EQUIP TREFIALDEIRAS BOSCH ANO DE FABR 1993 PESO 4 KGS P60¦¦DRIVE DO ESTAMPO MODELO CONV FREQ MDX61B0075 5A3 A 00 , FUNCAO MOVIMENTA OS SERVOS MOTORES DAS TREFILADERIAS BOSCH, APLICACAO CONTROLE DOS SERVOS DO ESTAMPO, MATERIAL COSNTITUTIVO CORPO METALICO COM CIRCUITO ELETRONICO INTERNO EQUIP TREFIALDEIRAS BOSCH ANO DE FABR 1993 PESO 4 KGS P60 | [12 empty] | https://download.sew-eurodrive.com/download/pdf/16838416.pdf |  |  | SEW-EURODRIVE | OPM | MDX61B0075-5A3-A00 | MDX61B0075-5A3-A00 |  | ENRICHED | MRO | 39122001 | Inverter Drive Ac | DRIVE | VARIABLE FREQUENCY | POWER RATING | 7.5 KW | INPUT VOLTAGE | 380-500 VAC | NUMBER OF PHASE | 3 | OUTPUT CURRENT RATING | 16 A | OUTPUT FREQUENCY RATING | 4-16 KHz | DEGREE OF PROTECTION | IP20 | TYPE |  | TERMINAL TYPE |  | MOUNTING TYPE |  | SIZE | 105 WD X 335 HT X 294 DP MM | TEMPERATURE RATING | 0-50 DEG C | HAZARD CLASS |  | CERTIFICATION/STANDARD | CE,C-TICK,CUL,CULUS,EMC,GOST-R,ISO,UL | ADDITIONAL FEATURES | APPLICATION VARIANT:00;TIGHTENING TORQUE:0.6 NM;DRIVE OF THE STAMP MODEL CONV FREQ MDX61B0075 5A3 TO 00 , FUNCTION MOVES THE MOTOR SERVOS OF BOSCH DRAWING MACHINES, APPLICATION CONTROL OF THE STAMP SERVOS, CONSTITUTIVE MATERIAL METALLIC BODY WITH INTERNAL | [32 empty] | Model number is not available so we updated Part number as Model number | Production Downloaded
STP-007 | DATA ENRICHMENT | Batch_2 | Elec | MUF | MUF2 |  | 12-05-2023 |  |  | 669942 | 669942 | IN07-ED058322 | SEW DRIVE 11KW- MDX61B 0110-503-4-00 | [16 empty] | https://download.sew-eurodrive.com/download/pdf/19387210.pdf | http://www.tingshou.com.tw/PDF/23534850%20[MDX61B%20O.P.].pdf |  | SEW-EURODRIVE | OPM | MDX61B0110-503-4-00 | MDX61B0110-503-4-00 |  | ENRICHED | MRO | 39122001 | Inverter Drive Ac | DRIVE | VARIABLE FREQUENCY | POWER RATING | 11 KW | INPUT VOLTAGE | 380-500 VAC | NUMBER OF PHASE | 3 | OUTPUT CURRENT RATING | NOT AVAILABLE | OUTPUT FREQUENCY RATING | NOT AVAILABLE | DEGREE OF PROTECTION | NOT AVAILABLE | TYPE |  | TERMINAL TYPE | BUS | MOUNTING TYPE | PLATE | SIZE |  | TEMPERATURE RATING | 0-50 DEG C | HAZARD CLASS |  | CERTIFICATION/STANDARD | EN,ISO | ADDITIONAL FEATURES | [33 empty] | Part number is not available so we updated model number as part number | Production Downloaded
STP-007 | DATA ENRICHMENT | Batch_2 | Elec | MUF | MUF2 |  | 12-05-2023 |  |  | 793023 | 793023 | SK31-5600470 | MENIC FREKV. MDX61B0110-5A3-4-0T /SEW | [16 empty] | https://download.sew-eurodrive.com/download/pdf/19387210.pdf | https://download.sew-eurodrive.com/download/pdf/16838416.pdf | https://www.radwell.com/en-US/Buy/SEW%20EURODRIVE/SEW%20EURODRIVE/MDX61B0110-5A3-4-0T/ | SEW-EURODRIVE | OPM | MDX61B0110-5A3-4-0T | MDX61B0110-5A3-4-0T |  | ENRICHED | MRO | 39122001 | Inverter Drive Ac | DRIVE | VARIABLE FREQUENCY | POWER RATING | 11 KW | INPUT VOLTAGE | 380-500 VAC | NUMBER OF PHASE | 3 | OUTPUT CURRENT RATING | 24 A | OUTPUT FREQUENCY RATING | 4-16 KHz | DEGREE OF PROTECTION | IP20 | TYPE |  | TERMINAL TYPE |  | MOUNTING TYPE |  | SIZE | 135 WD X 315 HT X 285 DP MM | TEMPERATURE RATING | 0-50 DEG C | HAZARD CLASS |  | CERTIFICATION/STANDARD | CE,C-TICK,CUL,CULUS,EMC,GOST-R,ISO,UL | ADDITIONAL FEATURES | [33 empty] | Model number is not available so we updated Part number as Model number | Production Downloaded
STP-007 | DATA ENRICHMENT | Batch_2 | Elec | MUF | MUF2 |  | 12-05-2023 |  |  | 848356 | 848356 | IT03-5502893 | CONVERTITORE DI FREQUENZA MOVIDRIVE B | MDX61B0110-5A3-4-0T | [15 empty] | https://download.sew-eurodrive.com/download/pdf/19387210.pdf | https://download.sew-eurodrive.com/download/pdf/16838416.pdf | https://www.radwell.com/en-US/Buy/SEW%20EURODRIVE/SEW%20EURODRIVE/MDX61B0110-5A3-4-0T/ | SEW-EURODRIVE | OPM | MDX61B0110-5A3-4-0T | MDX61B0110-5A3-4-0T |  | ENRICHED | MRO | 39122001 | Inverter Drive Ac | DRIVE | VARIABLE FREQUENCY | POWER RATING | 11 KW | INPUT VOLTAGE | 380-500 VAC | NUMBER OF PHASE | 3 | OUTPUT CURRENT RATING | 24 A | OUTPUT FREQUENCY RATING | 4-16 KHz | DEGREE OF PROTECTION | IP20 | TYPE |  | TERMINAL TYPE |  | MOUNTING TYPE |  | SIZE | 135 WD X 315 HT X 285 DP MM | TEMPERATURE RATING | 0-50 DEG C | HAZARD CLASS |  | CERTIFICATION/STANDARD | CE,C-TICK,CUL,CULUS,EMC,GOST-R,ISO,UL | ADDITIONAL FEATURES | [33 empty] | Part number is not available so we updated model number as part number | Production Downloaded
STP-007 | DATA ENRICHMENT | Batch_2 | Elec | MUF | MUF2 |  | 12-05-2023 |  |  | 472265 | 472265 | EG02-5450425 | DRIVE MDX61B0110-5A3-4-0T/DEH11B/DFP21B | [16 empty] | https://download.sew-eurodrive.com/download/pdf/16838017.pdf | https://download.sew-eurodrive.com/download/pdf/17099226.pdf |  | SEW-EURODRIVE | OPM | MDX61B0110-5A3-4-0T/DEH11B/DFP21B | MDX61B0110-5A3-4-0T/DEH11B/DFP21B |  | ENRICHED | MRO | 23153100 | Industrial Machinery Components And Accessories | DRIVE |  | SIZE | NOT AVAILABLE | MATERIAL | NOT AVAILABLE | FRAME TYPE | NOT AVAILABLE | POWER RATING | 16.8 KVA | SPEED | 6000 RPM | TYPE |  | HAZARD CLASS |  | CERTIFICATION/STANDARD | UL,EAC | ADDITIONAL FEATURES | CURRENT: 21.6 A; TORQUE: 0.6 NM | VOLTAGE | 400/500 VAC | [40 empty] | Part number is not available so we updated model number as part number | Production Downloaded
STP-007 | DATA ENRICHMENT | Batch_2 | Elec | MUF | MUF2 |  | 12-05-2023 |  |  | 276006 | 276006 | 8385-52180501 | VARIADOR SEW MDX61B0370 503 4 00/DEH11B |  |  | VARIADOR SEW MDX61B0370 503 4 00/DEH11B | VARIADOR DE VELOCIDAD (MOVIDRIVE B) MARCA SEW MOD. MDX61B0030 5A3 4 00 PARA EFACEC | [12 empty] | https://download.sew-eurodrive.com/download/pdf/16838416.pdf |  |  | SEW-EURODRIVE | OPM | MDX61B0370-503-4-00 | MDX61B0370-503-4-00 |  | ENRICHED | MRO | 39122001 | Inverter Drive Ac | DRIVE | VARIABLE FREQUENCY | POWER RATING | 37 KW | INPUT VOLTAGE | 380-500 VAC | NUMBER OF PHASE | 3 | OUTPUT CURRENT RATING | 73 A | OUTPUT FREQUENCY RATING | 4-16 KHz | DEGREE OF PROTECTION | IP20 | TYPE |  | TERMINAL TYPE |  | MOUNTING TYPE |  | SIZE | 280 WD X 522 HT X 307 DP MM | TEMPERATURE RATING | 0-50 DEG C | HAZARD CLASS |  | CERTIFICATION/STANDARD | CE,C-TICK,CUL,CULUS,EMC,GOST-R,ISO,UL | ADDITIONAL FEATURES | APPLICATION VARIANT:00;ENCODER CARD DEH11 | [32 empty] | Model number is not available so we updated Part number as Model number | Production Downloaded
STP-007 | DATA ENRICHMENT | Batch_2 | Elec | SFU | SFU |  | 12-05-2023 |  |  | 308808 | 308808 | AU03-5016733 | INVERTOR, SUB ASSEMBLY, 2.2KW | SEW MM22D-503-00/0 |  | INVERTOR, SUB ASSEMBLY, 2.2KW,MANUFACTURER PART NUMBER-SEW MM22D-503-00/0 | [13 empty] | https://download.sew-eurodrive.com/download/pdf/16817214.pdf |  |  | SEW-EURODRIVE | OPM | MM22D-503-00/0 | MM22D-503-00/0 |  | ENRICHED | MRO | 39122001 | Inverter Drive Ac | DRIVE | VARIABLE FREQUENCY | POWER RATING | 2.2 KW | INPUT VOLTAGE | 380-500 VAC | NUMBER OF PHASE | 3 | OUTPUT CURRENT RATING | 5.5 A | OUTPUT FREQUENCY RATING | 2-120 Hz | DEGREE OF PROTECTION | IP54,IP55,IP65,IP66,IP67 | TYPE |  | TERMINAL TYPE |  | MOUNTING TYPE |  | SIZE |  | TEMPERATURE RATING | -25 TO 40 DEG C | HAZARD CLASS |  | CERTIFICATION/STANDARD |  | ADDITIONAL FEATURES | SERIES:MOVIMOT;VERSION:D;DESIGN:STANDARD;EXTERNAL BRAKING RESISTOR:68 OHM;COOLING TYPE:SELF-COOLING;RESPONSE TIME:≤ 15 MS;STORAGE TEMPERATURE:-30 TO 85 DEG C | [33 empty] | Production Downloaded
STP-007 | DATA ENRICHMENT | Batch_2 | Elec | SFU | SFU |  | 12-05-2023 |  |  | 539819 | 539819 | FR36-LFBRUS3244 | MODULE DE PUISSANCE MOVIDYN MP5011 AD00 | VARIATEUR-VER |  |  | MODULE DE PUISSANCE MOVIDYN MP5011 AD00 | [12 empty] | https://www.rgbautomatyka.pl/media/docs/en/61/MP5011AD00%20SEW%20EURODRIVE%20-%20product%20information.pdf | https://www.jordan-anwar.com/product/jordan-anwar/control-system-plcs/servo-motor-drives/sew-movidyn-mp-5011-ad-00-servo-motor-drive/ |  | SEW-EURODRIVE | OPM | MP5011 AD00 | MP5011 AD00 |  | ENRICHED | MRO | 39122001 | Inverter Drive Ac | DRIVE | VARIABLE FREQUENCY | POWER RATING | 11 KW | INPUT VOLTAGE | 0-400 VAC | NUMBER OF PHASE | 3 | OUTPUT CURRENT RATING | 20 A | OUTPUT FREQUENCY RATING | NOT AVAILABLE | DEGREE OF PROTECTION | IP20 | TYPE | SERVO MOTOR DRIVE,POWER MODULE | TERMINAL TYPE |  | MOUNTING TYPE |  | SIZE | 374 X 103 X 242 MM | TEMPERATURE RATING | 0-45 DEG C | HAZARD CLASS |  | CERTIFICATION/STANDARD |  | ADDITIONAL FEATURES | INPUT CURRENT RATING:17 A | [32 empty] | Manufacturer Updated As Per Url | Production Downloaded
STP-007 | DATA ENRICHMENT | Batch_2 | Elec | SFU | SFU |  | 12-05-2023 |  |  | 708351 | 708351 | PK01-5534319 | SERVODRIVE MSDA083A1A95 PANASONIC ISHIDA | MSDA083A1A95 | [15 empty] | https://www.radwell.co.uk/en-GB/Buy/MATSUSHITA%20ELECTRIC/PANASONIC/MSDA083A1A95/?redirect=true | https://www.yellowretail.com/msda083a1a95.html |  | ISHIDA CO LTD | OEM | MSDA083A1A95 | MSDA083A1A95 |  | ENRICHED | MRO | 39122001 | Inverter Drive Ac | DRIVE | VARIABLE FREQUENCY | POWER RATING | 750 W | INPUT VOLTAGE | 200 V | NUMBER OF PHASE | 3 | OUTPUT CURRENT RATING | NOT AVAILABLE | OUTPUT FREQUENCY RATING | NOT AVAILABLE | DEGREE OF PROTECTION | NOT AVAILABLE | TYPE | SERVO | TERMINAL TYPE |  | MOUNTING TYPE |  | SIZE |  | TEMPERATURE RATING |  | HAZARD CLASS |  | CERTIFICATION/STANDARD |  | ADDITIONAL FEATURES | [33 empty] | Part number is not available so we updated model number as part number | Production Downloaded
STP-007 | DATA ENRICHMENT | Batch_2 | Elec | SFU | SFU |  | 12-05-2023 |  |  | 518189 | 518189 | ES37-5475837 | VARIADOR OMRON MX2-AB015-E | [16 empty] | https://files.kempstoncontrols.com/files/8e1a08500fefb6ecb8682ec085083bf6/MX2-AB015-E.pdf |  |  | OMRON ELECTRONICS | OPM | MX2-AB015-E | MX2-AB015-E |  | ENRICHED | MRO | 39122000 | Electrical Variable Speed Drives | DRIVE | VARIABLE FREQUENCY | POWER RATING | 1.5 KW | INPUT VOLTAGE | 200 VAC | NUMBER OF PHASE | 1 | OUTPUT CURRENT RATING | 8 A | OUTPUT FREQUENCY RATING | 1000 Hz | DEGREE OF PROTECTION | IP20 | TYPE |  | TERMINAL TYPE |  | MOUNTING TYPE | SIDE BY SIDE | SIZE | 108 WD X 128 HT X 170.5 DP MM | TEMPERATURE RATING | -10 TO 50 DEG C | HAZARD CLASS |  | CERTIFICATION/STANDARD | CE,UL,CUL | ADDITIONAL FEATURES | [34 empty] | Production Downloaded
STP-007 | DATA ENRICHMENT | Batch_2 | Elec | SFU | SFU |  | 12-05-2023 |  |  | 793049 | 793049 | SK31-5601688 | MODUL OSOVY MXA80A-004-503-00/SEW/ | MXA80A-004-503-00 | SEW-EURODRIVE SK S.R.O. | [14 empty] | https://download.sew-eurodrive.com/download/pdf/11553014.pdf |  |  | SEW-EURODRIVE | OPM | MXA80A-004-503-00 | MXA80A-004-503-00 |  | ENRICHED | MRO | 39122001 | Inverter Drive Ac | DRIVE | VARIABLE FREQUENCY | POWER RATING | NOT AVAILABLE | INPUT VOLTAGE | 380-500 VAC | NUMBER OF PHASE | 3 | OUTPUT CURRENT RATING | 4:00 | OUTPUT FREQUENCY RATING | 600 Hz | DEGREE OF PROTECTION | IP10 | TYPE | MULTI-AXIS SERVO INVERTER | TERMINAL TYPE |  | MOUNTING TYPE |  | SIZE | 210.5 WD X 362.5 HT X 254 DP MM | TEMPERATURE RATING | -20 TO 45 DEG C | HAZARD CLASS |  | CERTIFICATION/STANDARD | IEC 61131 | ADDITIONAL FEATURES | SUPPLY FREQUENCY:50/60 Hz | [32 empty] | Part number is not available so we updated Model number as Part number,Model Number Updated as per URL | Production Downloaded
STP-007 | DATA ENRICHMENT | Batch_2 | Elec | SFU | SFU |  | 12-05-2023 |  |  | 793051 | 793051 | SK31-5601691 | MODUL NAPAJACI MXP80A-025-503-00/SEW/ | [16 empty] | https://download.sew-eurodrive.com/download/pdf/11553014.pdf |  |  | SEW-EURODRIVE | OPM | MXP80A-025-503-00 | MXP80A-025-503-00 |  | ENRICHED | MRO | 39122001 | Inverter Drive Ac | DRIVE | VARIABLE FREQUENCY | POWER RATING | 25 KW | INPUT VOLTAGE | 380-500 VAC | NUMBER OF PHASE | 3 | OUTPUT CURRENT RATING | 32 A | OUTPUT FREQUENCY RATING | 600 Hz | DEGREE OF PROTECTION | IP10 | TYPE | MULTI-AXIS SERVO INVERTER | TERMINAL TYPE |  | MOUNTING TYPE |  | SIZE | 210.5 WD X 362.5 HT X 254 DP MM | TEMPERATURE RATING | -20 TO 45 DEG C | HAZARD CLASS |  | CERTIFICATION/STANDARD | IEC 61131 | ADDITIONAL FEATURES | SUPPLY FREQUENCY:50/60 Hz | [32 empty] | Part number is not available so we updated Model number as Part number,Model Number Updated as per URL | Production Downloaded
STP-007 | DATA ENRICHMENT | Batch_2 | Elec | SFU | SFU |  | 12-05-2023 |  |  | 228497 | 228497 | 8373-52197166 | VARIADOR FC-302 7.5 KW 440V |  |  | MODELO: P7K5T5E20H1 SERIE: 010521G098 P/N:131B0003 FRECUENCIA 7.5 KW 440V MAQUINA DUOMAT 2 L-1 MARCA: DANFOSS | [13 empty] | https://files.danfoss.com/download/Drives/VLT_AutomationDrive_FC_301_FC_302_OG_AQ267037727118en-000101_M0012501.pdf |  |  | DANFOSS | OPM | P7K5T5E20H1 | FC-302 | ALTERNATE OPM PART NUMBER:131B0003 | ENRICHED | MRO | 39122000 | ELECTRICAL VARIABLE SPEED DRIVES | DRIVE | VARIABLE FREQUENCY | POWER RATING | 7.5 KW | INPUT VOLTAGE | 525-600 VAC | NUMBER OF PHASE | 3 | OUTPUT CURRENT RATING | 11.5 A | OUTPUT FREQUENCY RATING | 0-590 Hz | DEGREE OF PROTECTION | IP20 | TYPE | MOTOR CONTROL | TERMINAL TYPE |  | MOUNTING TYPE | A3,CHASSIS | SIZE | 268 HT X 205 DP MM | TEMPERATURE RATING | 50 DEG C | HAZARD CLASS |  | CERTIFICATION/STANDARD | IEC/EN 61800-3 | ADDITIONAL FEATURES | [34 empty] | Production Downloaded
STP-007 | DATA ENRICHMENT | Batch_2 | Elec | SFU | SFU |  | 12-05-2023 |  |  | 521369 | 521369 | ES41-5469158 | VAR. FREC. POWER FLEX 525 0,4KW/400V | PN-164065 | ALLEN BRADLEY | [14 empty] | https://commerce-production-mcrey-89b2dcb2.s3.us-east-1.amazonaws.com/userfiles/productdocuments/ALBR25BD010N104/SPEC_47790212_SpecificationSheet.pdf | https://connect2india.com/global/Powerflex-Ac-Drives-import-to-india/1 |  | ALLEN BRADLEY | OPM | PN-164065 | 25B-D6P0N114 |  | ENRICHED | MRO | 39122001 | Inverter Drive Ac | DRIVE | VARIABLE FREQUENCY | POWER RATING | 0.4 KW | INPUT VOLTAGE | 400 VAC | NUMBER OF PHASE | 3 | OUTPUT CURRENT RATING | 6:00 | OUTPUT FREQUENCY RATING | 50/60 Hz | DEGREE OF PROTECTION | IP20 | TYPE | POWERFLEX 525 | TERMINAL TYPE |  | MOUNTING TYPE | PANEL | SIZE |  | TEMPERATURE RATING |  | HAZARD CLASS |  | CERTIFICATION/STANDARD |  | ADDITIONAL FEATURES | FRAME SIZE:A,WITH BRAKE | [33 empty] | Production Downloaded
STP-007 | DATA ENRICHMENT | Batch_2 | Elec | SFU | SFU |  | 12-05-2023 |  |  | 521358 | 521358 | ES41-5469143 | VAR. FREC. POWER FLEX 525 0,75KW/400V | PN-164066 | ALLEN BRADLEY | [14 empty] | https://commerce-production-mcrey-89b2dcb2.s3.us-east-1.amazonaws.com/userfiles/productdocuments/ALBR25BD010N104/SPEC_47790212_SpecificationSheet.pdf | https://connect2india.com/global/control-ac-drive-import-for-Dec-2015/1 |  | ALLEN BRADLEY | OPM | PN-164066 | 25B-D6P0N114 |  | ENRICHED | MRO | 39122001 | Inverter Drive Ac | DRIVE | VARIABLE FREQUENCY | POWER RATING | 0.75 KW | INPUT VOLTAGE | 400 VAC | NUMBER OF PHASE | 3 | OUTPUT CURRENT RATING | 6:00 | OUTPUT FREQUENCY RATING | 50/60 Hz | DEGREE OF PROTECTION | IP20 | TYPE | POWERFLEX 525 | TERMINAL TYPE |  | MOUNTING TYPE | PANEL | SIZE |  | TEMPERATURE RATING |  | HAZARD CLASS |  | CERTIFICATION/STANDARD |  | ADDITIONAL FEATURES | FRAME SIZE:A,WITH BRAKE | [33 empty] | Production Downloaded
STP-007 | DATA ENRICHMENT | Batch_2 | Elec | SFU | SFU |  | 12-05-2023 |  |  | 326230 | 326230 | AU04-EA628009 | DRIVE,SERVO,3 X 200VAC,C/W PROFIBUS | BOSCH HCS02.1E.W0070-A-03-NNNN |  | BOSCH HCS02.1E.W0070-A-03-NNNN | [13 empty] | https://www.convertingsystems.com/uploads/2/6/8/5/26859557/rexroth_indradrivecontrollerspowersectionhcs021.pdf | https://www.radwell.co.uk/en-GB/Buy/BOSCH/INDRAMAT/HCS02.1E-W0070-A-03-NNNN/?redirect=true | https://indramat-usa.com/series/indramat-drives/hcs-compact-converters-drive-controllers/hcs02.1e-w0070-a-03-nnnn | BOSCH | OPM | R911298372 | HCS02.1E-W0070-A-03-NNNN |  | ENRICHED | MRO | 39122000 | Electrical Variable Speed Drives | DRIVE | VARIABLE FREQUENCY | POWER RATING | 1.5-11 KW | INPUT VOLTAGE | 200 VAC | NUMBER OF PHASE | 3 | OUTPUT CURRENT RATING | 30 A | OUTPUT FREQUENCY RATING | 1600 Hz | DEGREE OF PROTECTION | IP20 | TYPE | SERVO | TERMINAL TYPE | SCREW | MOUNTING TYPE |  | SIZE |  | TEMPERATURE RATING | 40 DEG C | HAZARD CLASS |  | CERTIFICATION/STANDARD | EN 61800-3,EN 61800-5-1,UL 508C | ADDITIONAL FEATURES | COOLING:AIR COOLING | [33 empty] | Production Downloaded
STP-007 | DATA ENRICHMENT | Batch_2 | Elec | SFU | SFU |  | 12-05-2023 |  |  | 325884 | 325884 | AU04-EA625641 | DRIVE,SERVO,INDRADRIVE,BOSCH R911309078 | BOSCH HMS02.1N-N0028-A-07-NNNN |  | BOSCH HMS02.1N-N0028-A-07-NNNN--,MANUFACTURER PART NUMBER-BOSCH HMS02.1N-N0028-A-07-NNNN | [13 empty] | https://www.lsa-control.com/pub/media//attach/pdf/Drives/Servo_Drives/Drive_System_Rexroth_Indradrive.pdf | https://www.nriparts.com/products/rexroth-hms021n-w0028-a-07-nnnn-servo-drives-and-amplifiers/445211 |  | BOSCH | OPM | R911309078 | HMS02.1N-W0028-A-07-NNNN |  | ENRICHED | MRO | 39122000 | Electrical Variable Speed Drives | DRIVE | VARIABLE FREQUENCY | POWER RATING | 1.5-132 KW | INPUT VOLTAGE | 700 VDC | NUMBER OF PHASE | 3 | OUTPUT CURRENT RATING | 28 A | OUTPUT FREQUENCY RATING | 1600 Hz | DEGREE OF PROTECTION | IP20 | TYPE | SERVO | TERMINAL TYPE |  | MOUNTING TYPE |  | SIZE | 50 X 352 X 252 MM | TEMPERATURE RATING | -20 TO 70 DEG C | HAZARD CLASS |  | CERTIFICATION/STANDARD | EN 61800-3,EN 61800-5-1,UL 508C | ADDITIONAL FEATURES | COOLING:AIR COOLING | [33 empty] | Production Downloaded
STP-007 | DATA ENRICHMENT | Batch_2 | Elec | SFU | SFU |  | 12-05-2023 |  |  | 304318 | 304318 | AU02-5021336 | BOSCH, REXROTH INDRADRIVE, INVERTER | HMS02.1N-W0028-A-07-NNNN | [15 empty] | https://www.lsa-control.com/pub/media//attach/pdf/Drives/Servo_Drives/Drive_System_Rexroth_Indradrive.pdf | https://www.nriparts.com/products/rexroth-hms021n-w0028-a-07-nnnn-servo-drives-and-amplifiers/445211 |  | BOSCH REXROTH AG | OPM/OEM | R911309078 | HMS02.1N-W0028-A-07-NNNN |  | ENRICHED | MRO | 39122001 | Inverter Drive Ac | DRIVE | VARIABLE FREQUENCY | POWER RATING | 1.5-132 KW | INPUT VOLTAGE | 700 VDC | NUMBER OF PHASE | 3 | OUTPUT CURRENT RATING | 28 A | OUTPUT FREQUENCY RATING | 1600 Hz | DEGREE OF PROTECTION | IP20 | TYPE | SERVO | TERMINAL TYPE |  | MOUNTING TYPE |  | SIZE | 50 X 352 X 252 MM | TEMPERATURE RATING | -20 TO 70 DEG C | HAZARD CLASS |  | CERTIFICATION/STANDARD | EN 61800-3,EN 61800-5-1,UL 508C | ADDITIONAL FEATURES | COOLING:AIR COOLING | [33 empty] | Production Downloaded
STP-007 | DATA ENRICHMENT | Batch_2 | Elec | SFU | SFU |  | 12-05-2023 |  |  | 326239 | 326239 | AU04-EA628204 | MODULE,SERVO,INDRADRIVE,BOSCH R911311669 | BOSCH HMS02.1N-W0028 STD |  | MODULE,SERVO,INDRADRIVE,BOSCH R911311669--,MANUFACTURER PART NUMBER-BOSCH HMS02.1N-W0028 STD | [13 empty] | https://www.ulp.rs/products/pdf/PDF_HMS.pdf | https://www.boschrexroth.com/en/xc/products/product-groups/electric-drives-and-controls/servo-drives/modular-converter/hms02-single-axis-inverter |  | BOSCH | OPM | R911311669 | HMS02.1N-W0028 STD |  | ENRICHED | MRO | 39122000 | Electrical Variable Speed Drives | DRIVE | VARIABLE FREQUENCY | POWER RATING | 13 W | INPUT VOLTAGE | 245-750 VDC | NUMBER OF PHASE | 3 | OUTPUT CURRENT RATING | 28.3 A | OUTPUT FREQUENCY RATING | 0-800 Hz | DEGREE OF PROTECTION | IP20 | TYPE | SINGLE AXIS | TERMINAL TYPE |  | MOUNTING TYPE |  | SIZE | 50 WD X 352 HT X 205 DP MM | TEMPERATURE RATING |  | HAZARD CLASS |  | CERTIFICATION/STANDARD |  | ADDITIONAL FEATURES | [34 empty] | Production Downloaded
STP-007 | DATA ENRICHMENT | Batch_2 | Elec | SFU | SFU |  | 12-05-2023 |  |  | 624015 | 624015 | IE32-CB41906925 | DRIVE,VARAIBLE SPEED,RTV641D72Q,SE | [16 empty] | https://www.se.com/fr/fr/product/RTV641D72Q/rectivar-tri-rev-ana440v/ | https://www.euautomation.com/ca-fr/telemecanique/product/rtv641d72q |  | SCHNEIDER ELECTRIC | OPM | RTV641D72Q | RTV641D72Q |  | ENRICHED | MRO | 39122001 | Inverter Drive Ac | DRIVE | VARIABLE FREQUENCY | POWER RATING | NOT AVAILABLE | INPUT VOLTAGE | 440 V | NUMBER OF PHASE | NOT AVAILABLE | OUTPUT CURRENT RATING | 72 A | OUTPUT FREQUENCY RATING | NOT AVAILABLE | DEGREE OF PROTECTION | NOT AVAILABLE | TYPE | DC | TERMINAL TYPE |  | MOUNTING TYPE |  | SIZE |  | TEMPERATURE RATING |  | HAZARD CLASS |  | CERTIFICATION/STANDARD |  | ADDITIONAL FEATURES | SPEED | [33 empty] | Production Downloaded
STP-007 | DATA ENRICHMENT | Batch_2 | Elec | SFU | SFU |  | 12-05-2023 |  |  | 534353 | 534353 | FR34-LFVARI00000039 | VARI_606_-SERVOSTAR-606-4KVA-6A-400V | RÉF PAAL B0018.631 |  |  | VARIATEUR-SERVOSTAR-606-TYPE 89702 S60600 N°0730263156-N°0730259217 400V-4KVA-6A-IP20 Pour machines PAAL n°1362,1363,1364 Réf PAAL B0018.631 Sous-groupe: Commande électronique 98EL1.364 | [12 empty] | https://www.rgbautomatyka.pl/en/servostar-606-s60600-4kva-230-480v-6a-kollmorgen-id39532.html |  |  | KOLLMORGEN | OPM | SERVOSTAR-606 | SERVOSTAR-606 |  | ENRICHED | MRO | 39122001 | Inverter Drive Ac | DRIVE | VARIABLE FREQUENCY | POWER RATING | NOT AVAILABLE | INPUT VOLTAGE | 400 VAC | NUMBER OF PHASE | NOT AVAILABLE | OUTPUT CURRENT RATING | NOT AVAILABLE | OUTPUT FREQUENCY RATING | NOT AVAILABLE | DEGREE OF PROTECTION | IP20 | TYPE |  | TERMINAL TYPE |  | MOUNTING TYPE |  | SIZE |  | TEMPERATURE RATING |  | HAZARD CLASS |  | CERTIFICATION/STANDARD |  | ADDITIONAL FEATURES | [33 empty] | Part number is not available so we updated model number as part number | Production Downloaded
STP-007 | DATA ENRICHMENT | Batch_2 | Elec | SFU | SFU |  | 12-05-2023 |  |  | 721876 | 721876 | PL34-5606412 | FALOWNIK,SGDS-04A12A,YASKAWA | SGDS-04A12A | [15 empty] | https://www.tradeindia.com/products/yaskawa-sgds-04a12a-c6316745.html | https://www.radwell.co.uk/en-GB/Buy/YASKAWA%20ELECTRIC/YASKAWA%20ELECTRIC/SGDS-04A12A/?redirect=true | https://nicontrols.com/it/sgds04a12a-yaskawa.html | YASKAWA ELECTRIC | OPM | SGDS-04A12A | SGDS-04A12A |  | ENRICHED | MRO | 39122001 | Inverter Drive Ac | DRIVE | VARIABLE FREQUENCY | POWER RATING | 400 W | INPUT VOLTAGE | 200-230 VAC | NUMBER OF PHASE | 1 | OUTPUT CURRENT RATING | 3:00 | OUTPUT FREQUENCY RATING | NOT AVAILABLE | DEGREE OF PROTECTION | NOT AVAILABLE | TYPE |  | TERMINAL TYPE |  | MOUNTING TYPE |  | SIZE |  | TEMPERATURE RATING |  | HAZARD CLASS |  | CERTIFICATION/STANDARD |  | ADDITIONAL FEATURES | [33 empty] | Part number is not available so we updated model number as part number | Production Downloaded
STP-007 | DATA ENRICHMENT | Batch_2 | Elec | SFU | SFU |  | 12-05-2023 |  |  | 543566 | 543566 | FR36-LFVAFR6384 | MICROMASTER 420 0.75 KW-380/480V- | SIE6SL3210-5BE17-5UV0 |  |  | VARIATEUR MICROMASTER 420 - 0.75 KW-380/480V-3AC SANS FILTRE REF 6ES6420-2UD17-5AA1 N° XAR326-002719 Remplacé par SIE6SL3210-5BE17-5UV0 SINAMICS V20, 3AC400V 0.75KW UNFILTERED Produit éligible CEE sous réserve réglementation AGRI-UT-102 ou BAT-TH-112 ou IND-UT-102 | [12 empty] | https://www-rexel-fr.translate.goog/frx/Cat%C3%A9gorie/Produits-Industriels/Commande-et-protection-moteur/Variateur-de-vitesse/SINAMICS-V20%2C-3AC400V-0-75KW-UNFILTERED/SIE6SL3210-5BE17-5UV0/p/72651807?_x_tr_sl=fr&_x_tr_tl=en&_x_tr_hl=en&_x_tr_pto=sc | https://in.rsdelivers.com/product/siemens/6sl3210-5be17-5uv0/siemens-inverter-drive-3-phase-in-075-kw-400-v-ac/7840760?cm_mmc=IN-PPC-DS3A-_-google-_-3_IN_EN_Automation+%26+Control+Gear_Inverter+Drives_BMM-_-Siemens+-+7840760+-+6SL3210-5BE17-5UV0-_-6sl3210+5be17+5uv0&matchtype=p&kwd-365395131550&s_kwcid=AL!7457!3!604495505195!p!!g!!6sl3210%205be17%205uv0&gclid=EAIaIQobChMIpqLzy5m8_AIVB5hmAh2rDAXHEAMYASAAEgITWPD_BwE&gclsrc=aw.ds |  | SIEMENS AG | OPM | SIE6SL3210-5BE17-5UV0 | SINAMICS V20 |  | ENRICHED | MRO | 39122000 | ELECTRICAL VARIABLE SPEED DRIVES | DRIVE | VARIABLE FREQUENCY | POWER RATING | 0.75 KW | INPUT VOLTAGE | 380-480 V | NUMBER OF PHASE | 3 | OUTPUT CURRENT RATING | 2.2 A | OUTPUT FREQUENCY RATING | 550 Hz | DEGREE OF PROTECTION | IP20 | TYPE | INVERTER | TERMINAL TYPE |  | MOUNTING TYPE |  | SIZE | 166 WD X 90 HT X 146 DP MM | TEMPERATURE RATING | -10 TO 50 DEG C | HAZARD CLASS |  | CERTIFICATION/STANDARD |  | ADDITIONAL FEATURES | MICRO MASTER;UNFILTERED | [33 empty] | Production Downloaded
STP-007 | DATA ENRICHMENT | Batch_2 | Elec | SFU | SFU |  | 12-05-2023 |  |  | 483549 | 483549 | EG04-EG60048570 | AP0 SINAMICS G120C FSA 1.5/1.1KW 380 V | [16 empty] | https://assets.new.siemens.com/siemens/assets/api/uuid:2c65250d-a8fc-4e40-bbb3-550543d54a1f/version:1573939918/sinamics-g120c-brochure.pdf |  |  | SIEMENS | OPM | SINAMICS G120C | SINAMICS G120C |  | ENRICHED | MRO | 39122001 | Inverter Drive Ac | DRIVE | VARIABLE FREQUENCY | POWER RATING | 0.55-132 KW | INPUT VOLTAGE | 380 V | NUMBER OF PHASE | 3 | OUTPUT CURRENT RATING | NOT AVAILABLE | OUTPUT FREQUENCY RATING | NOT AVAILABLE | DEGREE OF PROTECTION | IP20 | TYPE |  | TERMINAL TYPE |  | MOUNTING TYPE |  | SIZE |  | TEMPERATURE RATING | -10 TO 40 DEG C | HAZARD CLASS |  | CERTIFICATION/STANDARD |  | ADDITIONAL FEATURES | [33 empty] | Part number is not available so we updated model number as part number | Production Downloaded
STP-007 | DATA ENRICHMENT | Batch_2 | Elec | SFU | SFU |  | 12-05-2023 |  |  | 583346 | 583346 | GB37-5542438 | INVERTER NORD-SK530E-750-340-A | 275620075 SK 530E-750-340-A |  | PART NUMBER 275620075 ID 40Q303751599 |  | Rubix | 125A3509 | NORD |  |  | NORD NORD INVERTER NORD-SK530E-750-340-A | [6 empty] | https://shop.nord.com/GB-en/nordac-pro-sk-530e-750-340-a-6225.html | https://www.radwell.co.uk/en-GB/Buy/NORD/NORDAC/SK-530E-750-340-A/?redirect=true | https://www.lektronix.com/equipment/nordac-sk530e-750-340-a-beh/270338 | NORD | OPM | SK 530E-750-340-A | SK 530E-750-340-A | ALTERNATE PART NUMBER:275620075,ID 40Q303751599 | ENRICHED | MRO | 39122001 | Inverter Drive Ac | DRIVE | VARIABLE FREQUENCY | POWER RATING | 0.75 KW/1 HP | INPUT VOLTAGE | 400/480 VAC | NUMBER OF PHASE | 3 | OUTPUT CURRENT RATING | 2.3 A | OUTPUT FREQUENCY RATING | 400 Hz | DEGREE OF PROTECTION | IP20 | TYPE |  | TERMINAL TYPE |  | MOUNTING TYPE |  | SIZE |  | TEMPERATURE RATING |  | HAZARD CLASS |  | CERTIFICATION/STANDARD | CE,CTICK,CUL,ROHS,UL | ADDITIONAL FEATURES | [33 empty] | Part number is not available so we updated model number as part number | Production Downloaded
STP-007 | DATA ENRICHMENT | Batch_2 | Elec | SFU | SFU |  | 12-05-2023 |  |  | 771720 | 771720 | RU03-5592682 | SKA1200075 1PHASEIN 550HZ QUT 0.75KW240V | [16 empty] | https://www.transdrive.co.uk/shop/products/ac-drives/leroy-somer/control-techniques/single-phase/ac-drive-control-techniques-0-75kw-1ph-ska1200075 | https://inverterdrive.com/group/AC-Inverter-Drives-230V/SKA1200075/ |  | CONTROL TECHNIQUES | OPM | SKA1200075 | SKA1200075 |  | ENRICHED | MRO | 39122000 | Electrical Variable Speed Drives | DRIVE | VARIABLE FREQUENCY | POWER RATING | 0.75 KW | INPUT VOLTAGE | 240 VAC | NUMBER OF PHASE | 1 | OUTPUT CURRENT RATING | NOT AVAILABLE | OUTPUT FREQUENCY RATING | 0-1500 Hz | DEGREE OF PROTECTION | IP20 | TYPE |  | TERMINAL TYPE |  | MOUNTING TYPE | DIN RAIL | SIZE |  | TEMPERATURE RATING |  | HAZARD CLASS |  | CERTIFICATION/STANDARD |  | ADDITIONAL FEATURES | [34 empty] | Production Downloaded
STP-007 | DATA ENRICHMENT | Batch_2 | Elec | SFU | SFU |  | 12-05-2023 |  |  | 687231 | 687231 | MA02-BMR6FP0022 | VARIATEUR DE VITESSE SP1403 | [16 empty] | https://nicontrols.com/uk/sp1403-control-techniques.html |  |  | CONTROL TECHNIQUES | OPM | SP1403 | SP1403 |  | ENRICHED | MRO | 39122000 | Electrical Variable Speed Drives | DRIVE | VARIABLE FREQUENCY | POWER RATING | 1.5 KW/2.2 KW | INPUT VOLTAGE | 380-480 VAC | NUMBER OF PHASE | 3 | OUTPUT CURRENT RATING | 4.2/5 A | OUTPUT FREQUENCY RATING | NOT AVAILABLE | DEGREE OF PROTECTION | IP20 | TYPE |  | TERMINAL TYPE |  | MOUNTING TYPE |  | SIZE | 62 WD X 322 HT X 219 DP MM | TEMPERATURE RATING |  | HAZARD CLASS |  | CERTIFICATION/STANDARD |  | ADDITIONAL FEATURES | [34 empty] | Production Downloaded
STP-007 | DATA ENRICHMENT | Batch_2 | Elec | SFU | SFU |  | 12-05-2023 |  |  | 511672 | 511672 | ES36-5439747 | VARIADOR SP1403 1.5KW/2.2KW≈5522237 ITW | 62003236 | [15 empty] | https://nicontrols.com/uk/sp1403-control-techniques.html |  | https://www.fullyautomation.com/product/emerson-ac-drive-sp1403/ | EMERSON | OPM | SP1403 | SP1403 | ALTERNATE PART NUMBER:62003236 | ENRICHED | MRO | 39122001 | Inverter Drive Ac | DRIVE | AC MOTOR | OUTPUT RATING | 5 A,3.4 KW | ENCLOSURE | IP20 | POWER | 1.5-2.2 KW | INPUT RATING | NOT AVAILABLE | OUTPUT CURRENT RATING | NOT AVAILABLE | SPEED | NOT AVAILABLE | VOLTAGE RATING | 380-480 VAC | FRAME TYPE | NOT AVAILABLE | TYPE |  | ADDITIONAL FEATURES | SIZE: 62 WD X 322 HT X 219 DP MM | [40 empty] | Part number is not available so we updated model number as part number | Production Downloaded
STP-007 | DATA ENRICHMENT | Batch_2 | Elec | SFU | SFU |  | 12-05-2023 |  |  | 687230 | 687230 | MA02-BMR6FP0021 | VARIATEUR DE VITESSE SP1405 | [16 empty] | https://nicontrols.com/uk/sp1405-control-techniques.html |  |  | CONTROL TECHNIQUES | OPM | SP1405 | SP1405 |  | ENRICHED | MRO | 39122000 | Electrical Variable Speed Drives | DRIVE | VARIABLE FREQUENCY | POWER RATING | 3 KW/4 KW | INPUT VOLTAGE | 380-480 VAC | NUMBER OF PHASE | 3 | OUTPUT CURRENT RATING | 7.6/8.8 A | OUTPUT FREQUENCY RATING | NOT AVAILABLE | DEGREE OF PROTECTION | IP20 | TYPE |  | TERMINAL TYPE |  | MOUNTING TYPE |  | SIZE | 62 WD X 322 HT X 219 DP MM | TEMPERATURE RATING |  | HAZARD CLASS |  | CERTIFICATION/STANDARD |  | ADDITIONAL FEATURES | [34 empty] | Production Downloaded
STP-007 | DATA ENRICHMENT | Batch_2 | Elec | SFU | SFU |  | 12-05-2023 |  |  | 43717 | 43717 | 8312-52194080 | DRIVE,AC SERVO MTR,SPD8NS-15400,480V,8A | SPD8NS-15400 | Parker Hannifin Corp | DRIVE,AC SERVO MOTOR,INPUT VOLTAGE:480V,OUTPUT CURRENT:8A,MANUFACTURER:PARKER HANNIFIN CORP,MFR PART NUMBER:SPD8NS-15400 |  | BDI | 21539059 | PARKER | SPD8NS-15400 | SPD8NS-15400 SERVO DRIVE | [7 empty] | https://ph.parker.com/in/en/spd8n-single-axis-servo-drive-8a-1-200-3-480vac-5-6kva | https://www.bdiexpress.com/hu/en/Electrical-Power-Transmission/SPD8NS-15400/p/21539059?null |  | PARKER HANNIFIN CORP | OPM | SPD8NS-15400 | SPD8NS-15400 |  | ENRICHED | MRO | 39122001 | Inverter Drive Ac | DRIVE | VARIABLE FREQUENCY | POWER RATING | 5.6 KVA | INPUT VOLTAGE | 230-480 VAC | NUMBER OF PHASE | NOT AVAILABLE | OUTPUT CURRENT RATING | 8:00 | OUTPUT FREQUENCY RATING | NOT AVAILABLE | DEGREE OF PROTECTION | NOT AVAILABLE | TYPE | SINGLE AXIS | TERMINAL TYPE |  | MOUNTING TYPE |  | SIZE |  | TEMPERATURE RATING | 0-45 DEG C | HAZARD CLASS |  | CERTIFICATION/STANDARD | CE,UL,ROHS | ADDITIONAL FEATURES | [33 empty] | Part number is not available so we updated model number as part number | Production Downloaded
STP-007 | DATA ENRICHMENT | Batch_2 | Elec | SFU | SFU |  | 12-05-2023 |  |  | 711327 | 711327 | PK02-5466855 | INVERTER-0.37KW-SV004IC5-BOATO-E03003021 | [16 empty] | https://www.tme.com/in/en/details/sv004ic5-1f/one-phase-inverters/ls-electric/ | https://www.tme.com/Document/6f58f7b34d9a7bc91634c7324acda114/sv-ic5.pdf | https://www.i4mart.com/ls-inverter-series-ic5-single-phase-0-4kw-0-5hp-200-230v-50hz-powerup | LS ELECTRIC CO LTD | OPM | SV004IC5 | SV004IC5 | ALTERNATE PART NUMBER:E03003021,EQUIPMENT MANUFACTURE:BOATO INTERNATIONAL | ENRICHED | MRO | 39122001 | Inverter Drive Ac | DRIVE | VARIABLE FREQUENCY | POWER RATING | 0.37 KW,400 W | INPUT VOLTAGE | 0-10 V | NUMBER OF PHASE | NOT AVAILABLE | OUTPUT CURRENT RATING | NOT AVAILABLE | OUTPUT FREQUENCY RATING | NOT AVAILABLE | DEGREE OF PROTECTION | NOT AVAILABLE | TYPE |  | TERMINAL TYPE | SCREW | MOUNTING TYPE | WALL | SIZE |  | TEMPERATURE RATING | -10 TO 40 DEG C | HAZARD CLASS |  | CERTIFICATION/STANDARD |  | ADDITIONAL FEATURES | [33 empty] | Part number is not available so we updated model number as part number | Production Downloaded
STP-007 | DATA ENRICHMENT | Batch_2 | Elec | SFU | SFU |  | 12-05-2023 |  |  | 840846 | 840846 | VN03-EV007191 | INVERTER:SV004IG5A-1, 0.4 KW, 220 VAC | LS | [15 empty] | https://asb-drives.eu/equipment/freq/ls/ig5a/8218/ |  |  | LS ELECTRIC CO LTD | OPM | SV004IG5A-1 | SV004IG5A-1 |  | ENRICHED | MRO | 39122001 | Inverter Drive Ac | DRIVE | VARIABLE FREQUENCY | POWER RATING | 0.4 KW | INPUT VOLTAGE | 200-230 V | NUMBER OF PHASE | 1 | OUTPUT CURRENT RATING | 2.5 A | OUTPUT FREQUENCY RATING | 0.1-400 HZ | DEGREE OF PROTECTION | IP20 | TYPE |  | TERMINAL TYPE |  | MOUNTING TYPE |  | SIZE | 70 WD X 128 HT X 130 DP MM | TEMPERATURE RATING | -10 TO 50 DEG C | HAZARD CLASS |  | CERTIFICATION/STANDARD |  | ADDITIONAL FEATURES | SERIES:IG5A;APPLICATION:PUMPS/FANS/GENERAL PURPOSE;EMC FILTER:OPTIONAL;PID:PID - CONTROLLER;STORAGE TEMPERATURE:-25 TO 65 DEG C | [33 empty] | Production Downloaded
STP-007 | DATA ENRICHMENT | Batch_2 | Elec | SFU | SFU |  | 12-05-2023 |  |  | 708718 | 708718 | PK01-PKC1232 | LS INVERTER 1HP SINGLE PHASE SV008IC5-1 | SV008IC5-1 | [15 empty] | https://inverterdrive.com/file/LS-Starvert-iC5-Manual |  |  | LS ELECTRIC CO LTD | OPM | SV008IC5-1 | SV008IC5-1 |  | ENRICHED | MRO | 39122001 | Inverter Drive Ac | DRIVE | VARIABLE FREQUENCY | POWER RATING | 1 HP | INPUT VOLTAGE | 220 V | NUMBER OF PHASE | 1 | OUTPUT CURRENT RATING | 5 A | OUTPUT FREQUENCY RATING | 0-400 Hz | DEGREE OF PROTECTION | OPEN | TYPE |  | TERMINAL TYPE |  | MOUNTING TYPE |  | SIZE | 79 WD X 143 HT X 143 DP MM | TEMPERATURE RATING | -10 TO 50 DEG C | HAZARD CLASS |  | CERTIFICATION/STANDARD |  | ADDITIONAL FEATURES | STORAGE TEMPERATURE:-20 TO 65 DEG C;RELATIVE HUMIDITY:LESS THAN 90 PCT(NO CONDENSATION);LOCATION:PROTECTED FROM CORROSIVE GAS,COMBUSTIBLE GAS,OIL MIST OR DUST;ALTITUDE,VIBRATION:MAX 1000 M ABOVE SEA LEVEL,MAX. 5.9M/SEC2(0.6G) OR LESS | [33 empty] | Production Downloaded
STP-007 | DATA ENRICHMENT | Batch_2 | Elec | SFU | SFU |  | 12-05-2023 |  |  | 712732 | 712732 | PK02-PKC4827 | LS INVERTER SV008IC5-1 750W-5A MIELE | [16 empty] | https://www.tme.eu/Document/6f58f7b34d9a7bc91634c7324acda114/sv-ic5.pdf |  |  | LS ELECTRIC CO LTD | OPM | SV008IC5-1 | SV008IC5-1 |  | ENRICHED | MRO | 39122001 | Inverter Drive Ac | DRIVE | VARIABLE FREQUENCY | POWER RATING | 0.75 KW | INPUT VOLTAGE | 220 V | NUMBER OF PHASE | 1 | OUTPUT CURRENT RATING | 5 A | OUTPUT FREQUENCY RATING | 0-400 Hz | DEGREE OF PROTECTION | NOT AVAILABLE | TYPE |  | TERMINAL TYPE |  | MOUNTING TYPE |  | SIZE |  | TEMPERATURE RATING | -10 TO 50 DEG C | HAZARD CLASS |  | CERTIFICATION/STANDARD |  | ADDITIONAL FEATURES | STORAGE TEMPERATURE:-20 TO 65 DEG C | [33 empty] | Production Downloaded
STP-007 | DATA ENRICHMENT | Batch_2 | Elec | SFU | SFU |  | 12-05-2023 |  |  | 832423 | 832423 | VN02-EV005536 | INVERTER,POWER: 0.75KW,1PHASE,220V | SV-008-IG5A-1;LS | [15 empty] | https://asb-drives.eu/equipment/freq/ls/ig5a/8227/ |  |  | LS ELECTRIC CO LTD | OPM | SV008iG5A-1 | SV008iG5A-1 |  | ENRICHED | MRO | 39122001 | Inverter Drive Ac | DRIVE | VARIABLE FREQUENCY | POWER RATING | 0.75 KW | INPUT VOLTAGE | 200-230 V | NUMBER OF PHASE | 1 | OUTPUT CURRENT RATING | 5 A | OUTPUT FREQUENCY RATING | 0.1-400 Hz | DEGREE OF PROTECTION | IP20 | TYPE |  | TERMINAL TYPE |  | MOUNTING TYPE |  | SIZE | 100 WD X 128 HT X 130 DP MM | TEMPERATURE RATING | -10 TO 50 DEG C | HAZARD CLASS |  | CERTIFICATION/STANDARD |  | ADDITIONAL FEATURES | APPLICATION:PUMPS/FANS/GENERAL PURPOSE;STORAGE TEMPERATURE:-25 TO 65 DEG C | [33 empty] | Production Downloaded
STP-007 | DATA ENRICHMENT | Batch_2 | Elec | SFU | SFU |  | 12-05-2023 |  |  | 839135 | 839135 | VN03-EV004329 | INVERTER:SV008IG5A-1, 0.75 KW, 220 VAC | SV008IG5A-1;LS | [15 empty] | https://www.tme.com/in/en/details/sv008ig5a-1/one-phase-inverters/ls-electric/ |  |  | LS ELECTRIC CO LTD | OPM | SV008IG5A-1 LS | SV008IG5A-1 LS |  | ENRICHED | MRO | 39122001 | Inverter Drive Ac | DRIVE | VARIABLE FREQUENCY | POWER RATING | 0.75 KW | INPUT VOLTAGE | 0-10 V | NUMBER OF PHASE | NOT AVAILABLE | OUTPUT CURRENT RATING | NOT AVAILABLE | OUTPUT FREQUENCY RATING | NOT AVAILABLE | DEGREE OF PROTECTION | NOT AVAILABLE | TYPE |  | TERMINAL TYPE | SCREW | MOUNTING TYPE | WALL | SIZE |  | TEMPERATURE RATING | -10 TO 40 DEG C | HAZARD CLASS |  | CERTIFICATION/STANDARD | ROHS | ADDITIONAL FEATURES | [33 empty] | Part number is not available so we updated model number as part number | Production Downloaded
STP-007 | DATA ENRICHMENT | Batch_2 | Elec | SFU | SFU |  | 12-05-2023 |  |  | 710700 | 710700 | PK01-PKC4383 | LS INVERTOR SV008IG5A-4 AC380-480V | SV008IG5A-4 | [15 empty] | https://asb-drives.eu/equipment/freq/ls/ig5a/8295/ |  |  | LS ELECTRIC CO LTD | OPM | SV008IG5A-4 | SV008IG5A-4 |  | ENRICHED | MRO | 39122001 | Inverter Drive Ac | DRIVE | VARIABLE FREQUENCY | POWER RATING | 0.75 KW | INPUT VOLTAGE | 380-480 V | NUMBER OF PHASE | 3 | OUTPUT CURRENT RATING | 2.5 A | OUTPUT FREQUENCY RATING | 0.1-400 Hz | DEGREE OF PROTECTION | IP20 | TYPE |  | TERMINAL TYPE |  | MOUNTING TYPE |  | SIZE | 70 WD X 128 HT X 130 DP MM | TEMPERATURE RATING | -10 TO 50 DEG C | HAZARD CLASS |  | CERTIFICATION/STANDARD |  | ADDITIONAL FEATURES | APPLICATION:PUMPS/FANS/GENERAL PURPOSE;RS485(MODBUS RTU):RS485,MODBUS RTU,CANOPEN,BACNET,ETHERNET/IP;STORAGE TEMPERATURE:-25 TO 65 DEG C | [33 empty] | Production Downloaded
STP-007 | DATA ENRICHMENT | Batch_2 | Elec | SFU | SFU |  | 12-05-2023 |  |  | 837759 | 837759 | VN03-EV002358 | INVERTER:SV015IG5A-1, 1P-220V | LS | [15 empty] | https://asb-drives.eu/equipment/freq/ls/ig5a/8228/ |  |  | LS ELECTRIC CO LTD | OPM | SV015IG5A-1 | SV015IG5A-1 |  | ENRICHED | MRO | 39122001 | Inverter Drive Ac | DRIVE | VARIABLE FREQUENCY | POWER RATING | 1.5 KW | INPUT VOLTAGE | 200-230 V | NUMBER OF PHASE | 1 | OUTPUT CURRENT RATING | 8 A | OUTPUT FREQUENCY RATING | 0.1-400 Hz | DEGREE OF PROTECTION | IP20 | TYPE |  | TERMINAL TYPE |  | MOUNTING TYPE |  | SIZE | 140 WD X 128 HT X 155 DP MM | TEMPERATURE RATING |  | HAZARD CLASS |  | CERTIFICATION/STANDARD |  | ADDITIONAL FEATURES | SERIES:IG5A;APPLICATION:PUMPS/FANS/GENERAL PURPOSE;EMC FILTER:OPTIONAL;PID:PID - CONTROLLER;STORAGE TEMPERATURE:-20 TO 65 DEG C | [33 empty] | Production Downloaded
STP-007 | DATA ENRICHMENT | Batch_2 | Elec | SFU | SFU |  | 12-05-2023 |  |  | 830197 | 830197 | VN02-EV002358 | INVERTER:SV015IG5A-1, 1P-220V | LS | [15 empty] | https://asb-drives.eu/equipment/freq/ls/ig5a/8228/ |  |  | LS ELECTRIC CO LTD | OPM | SV015IG5A-1 | SV015IG5A-1 |  | ENRICHED | MRO | 39122001 | Inverter Drive Ac | DRIVE | VARIABLE FREQUENCY | POWER RATING | 1.5 KW | INPUT VOLTAGE | 200-230 V | NUMBER OF PHASE | 1 | OUTPUT CURRENT RATING | 8 A | OUTPUT FREQUENCY RATING | 0.1-400 Hz | DEGREE OF PROTECTION | IP20 | TYPE |  | TERMINAL TYPE |  | MOUNTING TYPE |  | SIZE | 140 WD X 128 HT X 155 DP MM | TEMPERATURE RATING | -10 TO 50 DEG C | HAZARD CLASS |  | CERTIFICATION/STANDARD |  | ADDITIONAL FEATURES | SERIES:IG5A;APPLICATION:PUMPS/FANS/GENERAL PURPOSE;EMC FILTER:OPTIONAL;PID:PID - CONTROLLER;STORAGE TEMPERATURE:-20 TO 65 DEG C | [33 empty] | Production Downloaded
STP-007 | DATA ENRICHMENT | Batch_2 | Elec | SFU | SFU |  | 12-05-2023 |  |  | 710497 | 710497 | PK01-PKC3791 | INVERTER SV040IG5A 4 5.4HP 4KW 480V LS | SV040IG5A | [15 empty] | https://asb-drives.eu/equipment/freq/ls/ig5a/8304/ |  |  | LS ELECTRIC CO LTD | OPM | SV040IG5A-4 | SV040IG5A-4 |  | ENRICHED | MRO | 39122001 | Inverter Drive Ac | DRIVE | VARIABLE FREQUENCY | POWER RATING | 4 KW | INPUT VOLTAGE | 380-480 V | NUMBER OF PHASE | 3 | OUTPUT CURRENT RATING | 9 A | OUTPUT FREQUENCY RATING | 0.1-400 Hz | DEGREE OF PROTECTION | IP20 | TYPE |  | TERMINAL TYPE |  | MOUNTING TYPE |  | SIZE | 140 WD X 128 HT X 155 DP MM | TEMPERATURE RATING | -10 TO 50 DEG C | HAZARD CLASS |  | CERTIFICATION/STANDARD |  | ADDITIONAL FEATURES | APPLICATION:PUMPS/FANS/GENERAL PURPOSE;RS485(MODBUS RTU):RS485,MODBUS RTU,CANOPEN,BACNET,ETHERNET/IP;STORAGE TEMPERATURE:-20 TO 65 DEG C | [33 empty] | Production Downloaded
STP-007 | DATA ENRICHMENT | Batch_2 | Elec | SFU | SFU |  | 12-05-2023 |  |  | 708087 | 708087 | PK01-5516252 | LS-INVERTER-5.5KW-SV055IG5A-4 | SV055IG5A-4 | [15 empty] | https://asb-drives.eu/equipment/freq/ls/ig5a/15185/ |  |  | LS ELECTRIC CO LTD | OPM | SV055IG5A-4 | SV055IG5A-4 |  | ENRICHED | MRO | 39122001 | Inverter Drive Ac | DRIVE | VARIABLE FREQUENCY | POWER RATING | 5.5 KW | INPUT VOLTAGE | 380-480 V | NUMBER OF PHASE | 3 | OUTPUT CURRENT RATING | 12 A | OUTPUT FREQUENCY RATING | 0.1-400 Hz | DEGREE OF PROTECTION | IP20 | TYPE | INVERTER | TERMINAL TYPE |  | MOUNTING TYPE |  | SIZE | 180 WD X 220 HT X 170 DP MM | TEMPERATURE RATING | -10 TO 50 DEG C | HAZARD CLASS |  | CERTIFICATION/STANDARD |  | ADDITIONAL FEATURES | SERIES:IG5A;APPLICATION:PUMPS/FANS/GENERAL PURPOSE;RS485(MODBUS RTU):RS485,MODBUS RTU,CANOPEN,BACNET,ETHERNET/IP;STORAGE TEMPERATURE:-20 TO 65 DEG C | [33 empty] | Production Downloaded
STP-007 | DATA ENRICHMENT | Batch_2 | Elec | SFU | SFU |  | 12-05-2023 |  |  | 547569 | 547569 | FR37-LFVAR16659 | VAR UNI 1403 | VAR-CHL |  |  | VARIATEUR UNI 1403 | [12 empty] | https://nicontrols.com/uk/uni1403-control-techniques.html | https://nicontrols.com/pub/media/pdfs/ctunibrochure.pdf |  | CONTROL TECHNIQUES | OPM | UNI1403 | UNI1403 |  | ENRICHED | MRO | 39122000 | Electrical Variable Speed Drives | DRIVE | VARIABLE FREQUENCY | POWER RATING | 1.5 KW | INPUT VOLTAGE | 380-480 VAC | NUMBER OF PHASE | 3 | OUTPUT CURRENT RATING | 3.8 A | OUTPUT FREQUENCY RATING | 48-62 Hz | DEGREE OF PROTECTION | IP00 | TYPE |  | TERMINAL TYPE | PLUGGABLE | MOUNTING TYPE |  | SIZE | 95 WD X 335 HT X 200 DP MM | TEMPERATURE RATING |  | HAZARD CLASS |  | CERTIFICATION/STANDARD |  | ADDITIONAL FEATURES | [34 empty] | Production Downloaded
STP-007 | DATA ENRICHMENT | Batch_2 | Elec | SFU | SFU |  | 12-05-2023 |  |  | 388726 | 388726 | BE35-LBH16917 | SERVOSTURING UNI1404 UNIDRIVE | DIGITAX UNI1404 2,2KW |  | SERVOSTURING UNIDRIVE UNI1404 2,2KW | SERVOSTURING UNIDRIVE UNI1404 2,2KW¦¦SERVOSTURING UNIDRIVE UNI1404 2,2KW¦¦SERVOSTURING UNIDRIVE UNI1404 2,2KW | [12 empty] | https://nicontrols.com/uk/uni1404-control-techniques.html |  |  | CONTROL TECHNIQUES | OPM | UNI1404 | UNI1404 |  | ENRICHED | MRO | 39122001 | Inverter Drive Ac | DRIVE | VARIABLE FREQUENCY | POWER RATING | 2.2 KW | INPUT VOLTAGE | 380-480 VAC | NUMBER OF PHASE | 3 | OUTPUT CURRENT RATING | 5.6 A | OUTPUT FREQUENCY RATING | NOT AVAILABLE | DEGREE OF PROTECTION | IP00 | TYPE | UNIDRIVE CLASSIC | TERMINAL TYPE |  | MOUNTING TYPE |  | SIZE | 95 WD X 335 HT X 200 DP MM | TEMPERATURE RATING |  | HAZARD CLASS |  | CERTIFICATION/STANDARD |  | ADDITIONAL FEATURES | DIGITAX | [33 empty] | Production Downloaded
STP-007 | DATA ENRICHMENT | Batch_2 | Elec | SFU | SFU |  | 12-05-2023 |  |  | 408473 | 408473 | CH31-5557754 | FU ALTIVAR 71 132KW 380-480V 50/60HZ | UXE-36073-243 | BUEHLER | FU TYP ALTIVAR 71 132kW 380-480V 50/60HZ IP00 CE UL CSA | FU TYP ALTIVAR 71 132kW 380-480V 50/60HZ IP00 CE UL CSA | [12 empty] | https://www.se.com/in/en/product/ATV71HC13N4D/variable-speed-drive-atv71-132kw200hp-480v-emc-filtergraphic-terminal/ |  |  | BUHLER | OEM | UXE-36073-243 | ALTIVAR 71 |  | ENRICHED | MRO | 39122001 | Inverter Drive Ac | DRIVE | VARIABLE FREQUENCY | POWER RATING | 132 KW,200 HP | INPUT VOLTAGE | 380-480 VAC | NUMBER OF PHASE | 3 | OUTPUT CURRENT RATING |  | OUTPUT FREQUENCY RATING | 50/60 Hz | DEGREE OF PROTECTION |  | TYPE |  | TERMINAL TYPE |  | MOUNTING TYPE |  | SIZE |  | TEMPERATURE RATING |  | HAZARD CLASS |  | CERTIFICATION/STANDARD |  | ADDITIONAL FEATURES | [34 empty] | Production Downloaded
STP-007 | DATA ENRICHMENT | Batch_2 | Elec | SFU | SFU |  | 12-05-2023 |  |  | 612873 | 612873 | ID01-EI003155 | INVERTER YASKAWA 2.2KW400V3PH V7AT42P2 | [16 empty] | https://okmarts.com/yaskawa-frequency-converter-vfd-cimr-v7at42p2.html | https://microautomation-bd.com/yaskawa-cimr-v7at42p2-inverter-bangladesh/ | https://www.radwell.co.uk/en-GB/Buy/YASKAWA%20ELECTRIC/YASKAWA%20ELECTRIC/CIMR-V7AT42P2/?redirect=true | YASKAWA ELECTRIC | OPM | V7AT42P2 | V7AT42P2 |  | ENRICHED | MRO | 39122001 | Inverter Drive Ac | DRIVE | VARIABLE FREQUENCY | POWER RATING | 2.2 KW | INPUT VOLTAGE | 380-460 V | NUMBER OF PHASE | NOT AVAILABLE | OUTPUT CURRENT RATING | 5.5 A | OUTPUT FREQUENCY RATING | NOT AVAILABLE | DEGREE OF PROTECTION | NOT AVAILABLE | TYPE |  | TERMINAL TYPE |  | MOUNTING TYPE |  | SIZE |  | TEMPERATURE RATING |  | HAZARD CLASS |  | CERTIFICATION/STANDARD |  | ADDITIONAL FEATURES | [33 empty] | Part number is not available so we updated model number as part number | Production Downloaded
STP-007 | DATA ENRICHMENT | Batch_2 | Elec | SFU | SFU |  | 12-05-2023 |  |  | 841618 | 841618 | VN03-EV010050 | INVERTER VFD 007B 43A DELTA | VFD 007B 43A DELTA;DELTA | [15 empty] | https://deltaacdrives.com/delta-vfd007b43a/ | https://deltaacdrives.com/delta-vfd007b43a/ |  | DELTA ELECTRONICS | OPM | VFD007B43A | VFD007B43A |  | ENRICHED | MRO | 39122001 | Inverter Drive Ac | DRIVE | VARIABLE FREQUENCY | POWER RATING | 0.75 KW | INPUT VOLTAGE | 480 VAC | NUMBER OF PHASE | 3 | OUTPUT CURRENT RATING | 2.7 A | OUTPUT FREQUENCY RATING | 400 Hz | DEGREE OF PROTECTION | IP20,NEMA 1 | TYPE |  | TERMINAL TYPE |  | MOUNTING TYPE |  | SIZE |  | TEMPERATURE RATING |  | HAZARD CLASS |  | CERTIFICATION/STANDARD |  | ADDITIONAL FEATURES | SERIES:VFD-B;OPERATOR CONTROLS:KEYPAD INCLUDED;BRAKING TYPE:DC INJECTION;DYNAMIC BRAKING;MOTOR CONTROL-MAX LEVEL:OPEN LOOP VECTOR(SENSORLESS VECTOR);HORSEPOWER RATING:1 HP | [33 empty] | Production Downloaded
STP-007 | DATA ENRICHMENT | Batch_2 | Elec | SFU | SFU |  | 12-05-2023 |  |  | 832300 | 832300 | VN02-EV005367 | INVERTER,VFD037B43A,380V,3.5KW | 037B43A6W18430224;DELTA | [15 empty] | https://automatedpt.com/delta-vfd037b43a-3/ | https://asb-drives.eu/equipment/freq/delta/vfd-b/981/ | https://www.plc-sensors.com/product-item/delta-inverters-vfd-b-series-3-7kw-vfd037b43a-380v/ | DELTA ELECTRONICS | OPM | VFD037B43A | VFD037B43A |  | ENRICHED | MRO | 39122001 | Inverter Drive Ac | DRIVE | VARIABLE FREQUENCY | POWER RATING | 3.5 KW | INPUT VOLTAGE | 380 V | NUMBER OF PHASE | NOT AVAILABLE | OUTPUT CURRENT RATING | 8.5 A | OUTPUT FREQUENCY RATING | NOT AVAILABLE | DEGREE OF PROTECTION | NOT AVAILABLE | TYPE |  | TERMINAL TYPE |  | MOUNTING TYPE |  | SIZE | 150 WD X 260 HT X 160.2 DP MM | TEMPERATURE RATING | -10 TO 40 DEG C | HAZARD CLASS |  | CERTIFICATION/STANDARD |  | ADDITIONAL FEATURES | [33 empty] | Part number is not available so we updated model number as part number | Production Downloaded
STP-007 | DATA ENRICHMENT | Batch_2 | Elec | SFU | SFU |  | 12-05-2023 |  |  | 841440 | 841440 | VN03-EV009709 | INVERTER VFD037B43A 3 PH 380V3.7KW DENTA | MODEL:VFD037B43A; DELTA | [15 empty] | https://deltaacdrives.com/delta-vfd037b43a/ |  |  | DELTA ELECTRONICS | OPM | VFD037B43A | VFD037B43A |  | ENRICHED | MRO | 39122001 | Inverter Drive Ac | DRIVE | VARIABLE FREQUENCY | POWER RATING | 3.75 KW | INPUT VOLTAGE | 480 VAC | NUMBER OF PHASE | 3 | OUTPUT CURRENT RATING | 8.5 A | OUTPUT FREQUENCY RATING | 400 Hz | DEGREE OF PROTECTION | IP20,NEMA 1 | TYPE |  | TERMINAL TYPE |  | MOUNTING TYPE |  | SIZE |  | TEMPERATURE RATING |  | HAZARD CLASS |  | CERTIFICATION/STANDARD |  | ADDITIONAL FEATURES | SERIES:VFD-B;OPERATOR CONTROLS:KEYPAD INCLUDED;BRAKING TYPE:DC INJECTION;DYNAMIC BRAKING;MOTOR CONTROL-MAX LEVEL:OPEN LOOP VECTOR(SENSORLESS VECTOR);HORSEPOWER RATING:5 HP | [33 empty] | Production Downloaded
STP-007 | DATA ENRICHMENT | Batch_2 | Elec | SFU | SFU |  | 12-05-2023 |  |  | 835021 | 835021 | VN02-EV010361 | INVERTER,VFD,3.7KW,3PHASE,380VAC,INPUT | VFD037M43A;DELTA | [15 empty] | https://vfds.com/5hp-460v-delta-vfd-vfd037m43a |  |  | DELTA ELECTRONICS | OPM | VFD037M43A | VFD037M43A |  | ENRICHED | MRO | 39122001 | Inverter Drive Ac | DRIVE | VARIABLE FREQUENCY | POWER RATING | 5 HP | INPUT VOLTAGE | 460 V | NUMBER OF PHASE | 3 | OUTPUT CURRENT RATING | 8.2 A | OUTPUT FREQUENCY RATING | 0.1-400 Hz | DEGREE OF PROTECTION | IP20 | TYPE |  | TERMINAL TYPE |  | MOUNTING TYPE |  | SIZE |  | TEMPERATURE RATING |  | HAZARD CLASS |  | CERTIFICATION/STANDARD |  | ADDITIONAL FEATURES | SERIES:VFD-M | [33 empty] | Production Downloaded
STP-007 | DATA ENRICHMENT | Batch_2 | Elec | SFU | SFU |  | 12-05-2023 |  |  | 650473 | 650473 | IN04-ED026011 | DRIVE DELTA VFD110CP43A-21 3P 11KW 460V, |  |  | MAKE DELTA | [13 empty] | https://www.acdrive-direct.com/menu/delta/c2000-series-3-phase/cp2000-fan-pump-series-variable-torque/ac-drive-11kw-cp2000-3ph-vfd110cp43a-21 | https://automatedpt.com/delta-vfd110cp43a-21/ |  | DELTA | OPM | VFD110CP43A-21 | VFD110CP43A-21 |  | ENRICHED | MRO | 39122001 | Inverter Drive Ac | DRIVE | VARIABLE FREQUENCY | POWER RATING | 11 KW | INPUT VOLTAGE | 400-460 V | NUMBER OF PHASE | 3 | OUTPUT CURRENT RATING | 22.5 A | OUTPUT FREQUENCY RATING | NOT AVAILABLE | DEGREE OF PROTECTION | IP20 | TYPE |  | TERMINAL TYPE |  | MOUNTING TYPE |  | SIZE | 190 X 320 X 190 MM | TEMPERATURE RATING | 50 DEG C | HAZARD CLASS |  | CERTIFICATION/STANDARD | CE,UL,CUL | ADDITIONAL FEATURES | FILTER:BUILT-IN;PERFORMANCE: MID RANGE | [33 empty] | Production Downloaded
STP-007 | DATA ENRICHMENT | Batch_2 | Elec | SFU | SFU |  | 12-05-2023 |  |  | 669022 | 669022 | IN07-ED056647 | VFD20F11NC072JA0NNNNN | [16 empty] | https://www.dosupply.com/automation/allen-bradley-drives/powerflex-753/20F11NC072JA0NNNNN |  | https://okmarts.com/rockwell-ab-frequency-converter-vfd-20f11nc072ja0nnnnn.html | ALLEN BRADLEY | OPM | VFD20F11NC072JA0NNNNN | VFD20F11NC072JA0NNNNN |  | ENRICHED | MRO | 39122001 | Inverter Drive Ac | DRIVE | VARIABLE FREQUENCY | POWER RATING | 37 KW | INPUT VOLTAGE | 400 VAC,540 VDC | NUMBER OF PHASE | 3 | OUTPUT CURRENT RATING | 72 A | OUTPUT FREQUENCY RATING | NOT AVAILABLE | DEGREE OF PROTECTION | IP20 | TYPE |  | TERMINAL TYPE |  | MOUNTING TYPE |  | SIZE |  | TEMPERATURE RATING |  | HAZARD CLASS |  | CERTIFICATION/STANDARD |  | ADDITIONAL FEATURES | [33 empty] | Part number is not available so we updated model number as part number | Production Downloaded
STP-007 | DATA ENRICHMENT | Batch_2 | Elec | SFU | SFU |  | 12-05-2023 |  |  | 779930 | 779930 | RU07-5598757 | FREQUENCY CONVERTER;VFS15-4007PL- W | [16 empty] | https://www.acpd.co.uk/toshiba-vf-s15-series-inverter-type-vfs15-4007pl-w | https://inverterdrive.com/group/AC-Inverter-Drives-400V/Toshiba-VFS15-4007PL-W-400V-Inverter-Tosver/ |  | TOSHIBA CORPORATION | OPM | VFS15-4007PL-W | VFS15-4007PL-W |  | ENRICHED | MRO | 39122001 | INVERTER DRIVE AC | DRIVE | VARIABLE FREQUENCY | POWER RATING | 0.75 KW | INPUT VOLTAGE | 400 VAC | NUMBER OF PHASE | 3 | OUTPUT CURRENT RATING | 2.3 A | OUTPUT FREQUENCY RATING | NOT AVAILABLE | DEGREE OF PROTECTION | IP20 | TYPE |  | TERMINAL TYPE |  | MOUNTING TYPE | WALL | SIZE | 107 WD X 130 HT X 153 DP MM | TEMPERATURE RATING | 40 DEG C | HAZARD CLASS |  | CERTIFICATION/STANDARD | IEC EN61800-3 | ADDITIONAL FEATURES | WITH FILTER;CONVERTER | [33 empty] | Production Downloaded
STP-007 | DATA ENRICHMENT | Batch_2 | Elec | SFU | SFU |  | 12-05-2023 |  |  | 612022 | 612022 | ID01-5050629 | TOSHIBA VF-515 2,3KW 4022PL-W | [16 empty] | https://www.toshibadrivesandmotors.com/product/vfs15-4022pl-w1/ | https://www.toshibadrivesandmotors.com/wp-content/uploads/2017/02/S15-IO-Manual.pdf | https://www.tme.com/in/en/details/vfs15-4022pl-w/three-phase-inverters/toshiba/vfs15-4022pl1-w1/ | TOSHIBA CORPORATION | OPM | VFS15-4022PL-W | VFS15-4022PL-W | ALTERNATE MANUFACTURER PART NUMBER:4022PL-W | ENRICHED | MRO | 39122000 | Electrical Variable Speed Drives | DRIVE | VARIABLE FREQUENCY | POWER RATING | 2.2 KW | INPUT VOLTAGE | 500 VAC | NUMBER OF PHASE | 3 | OUTPUT CURRENT RATING | 15 A | OUTPUT FREQUENCY RATING | NOT AVAILABLE | DEGREE OF PROTECTION | NOT AVAILABLE | TYPE |  | TERMINAL TYPE | SCREW | MOUNTING TYPE | WALL | SIZE | 140 WD X 170 HT X 160 DP MM | TEMPERATURE RATING | -10 TO 40 DEG C | HAZARD CLASS |  | CERTIFICATION/STANDARD | ROHS | ADDITIONAL FEATURES | [34 empty] | Production Downloaded
STP-007 | DATA ENRICHMENT | Batch_2 | Elec | SFU | SFU |  | 12-05-2023 |  |  | 686389 | 686389 | MA02-BMR2PE0441 | VARIAT. VITESSE VLT2822 2,2KW | [16 empty] | https://files.danfoss.com/download/Drives/doc_MD27A202.pdf |  |  | DANFOSS | OPM | VLT 2822 | VLT 2822 |  | ENRICHED | MRO | 39122001 | Inverter Drive Ac | DRIVE | VARIABLE FREQUENCY | POWER RATING | 2.2 KW | INPUT VOLTAGE | 200-240 V | NUMBER OF PHASE | 3 | OUTPUT CURRENT RATING | 2.2 A | OUTPUT FREQUENCY RATING | 50-60 Hz | DEGREE OF PROTECTION | IP20 | TYPE |  | TERMINAL TYPE |  | MOUNTING TYPE |  | SIZE |  | TEMPERATURE RATING |  | HAZARD CLASS |  | CERTIFICATION/STANDARD |  | ADDITIONAL FEATURES | [33 empty] | Part number is not available so we updated model number as part number | Production Downloaded
STP-007 | DATA ENRICHMENT | Batch_2 | Elec | SFU | SFU |  | 12-05-2023 |  |  | 686463 | 686463 | MA02-BMR2PE0757 | VARIAT. VITESSE VLT2830 3KW | [16 empty] | https://www.ledcontrols.co.uk/195n1063-vlt-2830-3-3kw-7amps-ip20-standard-version-3ph.html |  |  | DANFOSS | OPM | VLT 2830-3 | VLT 2830-3 |  | ENRICHED | MRO | 39122001 | Inverter Drive Ac | DRIVE | VARIABLE FREQUENCY | POWER RATING | 3 KW | INPUT VOLTAGE | NOT AVAILABLE | NUMBER OF PHASE | 3 | OUTPUT CURRENT RATING | 7:00 | OUTPUT FREQUENCY RATING | NOT AVAILABLE | DEGREE OF PROTECTION | IP20 | TYPE |  | TERMINAL TYPE |  | MOUNTING TYPE |  | SIZE |  | TEMPERATURE RATING |  | HAZARD CLASS |  | CERTIFICATION/STANDARD |  | ADDITIONAL FEATURES | [33 empty] | Part number is not available so we updated model number as part number | Production Downloaded
STP-007 | DATA ENRICHMENT | Batch_2 | Elec | SFU | SFU |  | 12-05-2023 |  |  | 626644 | 626644 | IE33-5458151 | VSD, DANFOSS VLT FC-302, 15KW, IP55 | VLT FC-302, 15KW, IP55 | GREENVILLE INDUSTRIAL | Danfoss VLT FC302 HVAC Drive, 15kW, IP55, c/w C1 RFI filter and graphical LCP Ref item 131B1167 on quote 1403117 | [13 empty] | https://www.tupesa.com/image/catalog/MANUALS%20VARIADORS/DANFOSS%20FC%20301-302%20ANG.pdf | https://www.danfoss.com/en/products/dds/low-voltage-drives/vlt-drives/vlt-automationdrive-fc-301-fc-302/#tab-overview |  | DANFOSS | OPM | VLT FC-302 | VLT FC-302 |  | ENRICHED | MRO | 39122000 | Electrical Variable Speed Drives | DRIVE | VARIABLE FREQUENCY | POWER RATING | 15 KW | INPUT VOLTAGE | -10 TO 10 VDC | NUMBER OF PHASE | NOT AVAILABLE | OUTPUT CURRENT RATING | NOT AVAILABLE | OUTPUT FREQUENCY RATING | NOT AVAILABLE | DEGREE OF PROTECTION | IP55 | TYPE | PROGRAMMING GUIDE | TERMINAL TYPE |  | MOUNTING TYPE |  | SIZE |  | TEMPERATURE RATING | -25 TO 50 DEG C | HAZARD CLASS |  | CERTIFICATION/STANDARD |  | ADDITIONAL FEATURES | [34 empty] | Production Downloaded
STP-007 | DATA ENRICHMENT | Batch_2 | Elec | SFU | SFU |  | 12-05-2023 |  |  | 825497 | 825497 | UA01-5578265 | CONVERTER VLT2805PT4B20SBR0DBF12A00C1 | VLT2805PT4B20SBR0DBF12A00C1 | [15 empty] | https://store.danfoss.com/no/en/Drives/Low-Voltage-Drives/Legacy-Drives/VLT%C2%AE-2800/VLT2805PT4B20SBR0DBF12A00C1/p/134H2364 | https://files.danfoss.com/download/Drives/DKDDPFP403A302_VLT2800_LR.pdf |  | DANFOSS | OPM | VLT2805PT4B20SBR0DBF12A00C1 | VLT2805PT4B20SBR0DBF12A00C1 |  | ENRICHED | MRO | 39122001 | INVERTER DRIVE AC | DRIVE | VARIABLE FREQUENCY | POWER RATING | 0.55 KW | INPUT VOLTAGE | 380/480 VAC | NUMBER OF PHASE | 3 | OUTPUT CURRENT RATING | NOT AVAILABLE | OUTPUT FREQUENCY RATING | 50/60 Hz | DEGREE OF PROTECTION | IP20 | TYPE |  | TERMINAL TYPE |  | MOUNTING TYPE |  | SIZE | 75 WD X 200 HT X 168 DP MM | TEMPERATURE RATING | 50 DEG C | HAZARD CLASS |  | CERTIFICATION/STANDARD | EN 55011-1B | ADDITIONAL FEATURES | WITHOUT FILTER;CONVERTER | [33 empty] | Production Downloaded
STP-007 | DATA ENRICHMENT | Batch_2 | Elec | SFU | SFU |  | 12-05-2023 |  |  | 13710 | 13710 | 8308-52062155 | CONVERSOR DE FREQ HAAS 50598212 |  |  | CONVERSOR DE FREQUENCIA VLT2815 1,5KW COD 50598212 HAAS | CONVERSOR DE FREQUENCIA VLT2815 1,5KW COD 50598212 HAAS | [12 empty] | https://asb-drives.eu/equipment/freq/danfoss/vlt-2800/3638/ |  |  | DANFOSS | OPM | VLT2815 | VLT2815 | OEM:HAAS MANUFACTURING CO;REFERENCE NUMBER:50598212 | ENRICHED | MRO | 39122001 | INVERTER DRIVE AC | DRIVE | VARIABLE FREQUENCY | POWER RATING | 1.5 KW | INPUT VOLTAGE | 200-240 VAC | NUMBER OF PHASE | 1 | OUTPUT CURRENT RATING | 6.8 A | OUTPUT FREQUENCY RATING | 1-590 Hz | DEGREE OF PROTECTION | IP20 | TYPE |  | TERMINAL TYPE |  | MOUNTING TYPE |  | SIZE | 75 WD X 200 HT X 168 DP MM | TEMPERATURE RATING | -10 TO 45 DEG C | HAZARD CLASS |  | CERTIFICATION/STANDARD |  | ADDITIONAL FEATURES | CONVERTER | [33 empty] | Production Downloaded
STP-007 | DATA ENRICHMENT | Batch_2 | Elec | SFU | SFU |  | 12-05-2023 |  |  | 34197 | 34197 | 8312-50403551 | CONTR,AC MTR,VLT2815PT4B20STRODBF00A00 | VLT2815PT4B20STRODBF00A00 | Danfoss | CONTROL,AC MOTOR,POWER_OUTPUT:2HP,INPUT_V:480V,MANUFACTURER:DANFOSS,MFR PART NUMBER:VLT2815PT4B20STRODBF00A00 | [13 empty] | https://files.danfoss.com/download/Drives/MG27E402.pdf | https://files.danfoss.com/download/Drives/doc_B_1_MG28E902.pdf | https://files.danfoss.com/download/Drives/doc_MD27A202.pdf | DANFOSS | OPM | VLT2815PT4B20STRODBF00A00 | VLT2815PT4B20STRODBF00A00 |  | ENRICHED | MRO | 39122001 | Inverter Drive Ac | DRIVE | VARIABLE FREQUENCY | POWER RATING | 2 HP | INPUT VOLTAGE | 380-480 VAC | NUMBER OF PHASE | 3 | OUTPUT CURRENT RATING | 3.7 A | OUTPUT FREQUENCY RATING | 0.2-132 Hz,1-1000 Hz | DEGREE OF PROTECTION | IP20 | TYPE | FREQUENCY CONVERTER | TERMINAL TYPE |  | MOUNTING TYPE | VERTICAL | SIZE | 75 WD X 200 HT X 168 DP MM | TEMPERATURE RATING | 45 DEG C | HAZARD CLASS |  | CERTIFICATION/STANDARD | EN,EN 50082-1/2,EN 55011,EN 61000-4-2,EN 61000-4-3,EN 61000-4-4,EN 61000-4-5,EN 61081-2,EN 61800-3 | ADDITIONAL FEATURES | SUPPLY FREQUENCY:50/60 Hz | [32 empty] | Part number is not available so we updated Model number as Part number,Model Number Updated as per URL | Production Downloaded
STP-007 | DATA ENRICHMENT | Batch_2 | Elec | SFU | SFU |  | 12-05-2023 |  |  | 700602 | 700602 | NG02-5514380 | DANFOSS INVERTER VLT 2800, VLT2822PT4B20 | [16 empty] | https://files.danfoss.com/download/Drives/MG27E402.pdf | https://files.danfoss.com/download/Drives/doc_MD27A202.pdf |  | DANFOSS | OPM | VLT2822PT4B20 | VLT2822PT4B20 |  | ENRICHED | MRO | 39122001 | Inverter Drive Ac | DRIVE | VARIABLE FREQUENCY | POWER RATING | 2.2 KW | INPUT VOLTAGE | 380-480 VAC | NUMBER OF PHASE | 3 | OUTPUT CURRENT RATING | 5.2 A | OUTPUT FREQUENCY RATING | 0.2-132 Hz,1-1000 Hz | DEGREE OF PROTECTION | IP20 | TYPE | FREQUENCY CONVERTER | TERMINAL TYPE |  | MOUNTING TYPE | VERTICAL | SIZE | 140 WD X 267.5 HT X 168 DP MM | TEMPERATURE RATING | 45 DEG C | HAZARD CLASS |  | CERTIFICATION/STANDARD | EN,EN 50082-1/2,EN 55011,EN 61000-4-2,EN 61000-4-3,EN 61000-4-4,EN 61000-4-5,EN 61081-2,EN 61800-3 | ADDITIONAL FEATURES | SUPPLY FREQUENCY:50/60 Hz | [32 empty] | Part number is not available so we updated Model number as Part number,Model Number Updated as per URL | Production Downloaded
STP-007 | DATA ENRICHMENT | Batch_2 | Elec | SFU | SFU |  | 12-05-2023 |  |  | 690660 | 690660 | MY43-EM002472 | INVERTER DANFOSS 178F0341 VLT2822 | VLT2822PT4B20STR0DBF10A00C1 | [15 empty] | https://files.danfoss.com/download/Drives/MG27E402.pdf |  |  | DANFOSS | OPM | VLT2822PT4B20STR0DBF10A00C1 | VLT2822PT4B20STR0DBF10A00C1 |  | ENRICHED | MRO | 39122001 | Inverter Drive Ac | DRIVE | VARIABLE FREQUENCY | POWER RATING | 2.2 KW | INPUT VOLTAGE | 380-480 V | NUMBER OF PHASE | 3 | OUTPUT CURRENT RATING | 5.2 A | OUTPUT FREQUENCY RATING | 120 Hz | DEGREE OF PROTECTION | IP20 | TYPE |  | TERMINAL TYPE |  | MOUNTING TYPE |  | SIZE |  | TEMPERATURE RATING |  | HAZARD CLASS |  | CERTIFICATION/STANDARD |  | ADDITIONAL FEATURES | RFI FILTER:W/O FIELDBUS,FILTER;DISPLAY UNIT,W/BUILT-IN DISPLAY UNIT,LCP DISPLAY UNIT IS AN OPTION;CODE NO:175N0131 CABLE FOR LCP CODE NO:175Z0929 | [33 empty] | Production Downloaded
STP-007 | DATA ENRICHMENT | Batch_2 | Elec | SFU | SFU |  | 12-05-2023 |  |  | 686390 | 686390 | MA02-BMR2PE0444 | VARIAT. VITESSE VLT2840 4 KW | [16 empty] | https://files.danfoss.com/download/Drives/doc_MD27A202.pdf |  |  | DANFOSS | OPM | VLT2840 | VLT2840 |  | ENRICHED | MRO | 39122001 | Inverter Drive Ac | DRIVE | VARIABLE FREQUENCY | POWER RATING | 3.7 KW | INPUT VOLTAGE | 220-240 V,6.4 KVA | NUMBER OF PHASE |  | OUTPUT CURRENT RATING | 16 A | OUTPUT FREQUENCY RATING |  | DEGREE OF PROTECTION |  | TYPE |  | TERMINAL TYPE |  | MOUNTING TYPE |  | SIZE |  | TEMPERATURE RATING |  | HAZARD CLASS |  | CERTIFICATION/STANDARD |  | ADDITIONAL FEATURES | WITH INTEGRAL 1A FILTER;SPEED RATING:150-3600 RPM | [32 empty] | Part number is not available so we updated model number as part number | Production Downloaded
STP-007 | DATA ENRICHMENT | Batch_2 | Elec | SFU | SFU |  | 12-05-2023 |  |  | 684096 | 684096 | MA02-5510356 | VARIATEUR DANFOSS VLT2875 7,5KW+LCP | [16 empty] | https://files.danfoss.com/download/Drives/MG27E402.pdf | https://files.danfoss.com/download/Drives/doc_MD27A202.pdf |  | DANFOSS | OPM | VLT2875 | VLT2875 |  | ENRICHED | MRO | 39122001 | Inverter Drive Ac | DRIVE | VARIABLE FREQUENCY | POWER RATING | 7.5 KW | INPUT VOLTAGE | 380-480 VAC | NUMBER OF PHASE | 3 | OUTPUT CURRENT RATING | 16 A | OUTPUT FREQUENCY RATING | 0.2-132 Hz,1-1000 Hz | DEGREE OF PROTECTION | IP20 | TYPE | FREQUENCY CONVERTER | TERMINAL TYPE |  | MOUNTING TYPE | VERTICAL | SIZE | 140 WD X 267.5 HT X 168 DP MM | TEMPERATURE RATING | 45 DEG C | HAZARD CLASS |  | CERTIFICATION/STANDARD | EN,EN 50082-1/2,EN 55011,EN 61000-4-2,EN 61000-4-3,EN 61000-4-4,EN 61000-4-5,EN 61081-2,EN 61800-3 | ADDITIONAL FEATURES | SUPPLY FREQUENCY:50/60 Hz | [32 empty] | Part number is not available so we updated Model number as Part number,Model Number Updated as per URL | Production Downloaded
STP-007 | DATA ENRICHMENT | Batch_2 | Elec | SFU | SFU |  | 12-05-2023 |  |  | 7926 | 7926 | 8301-52151711 | INVERSOR DANFOSS VLT6008HT VLT 6000 HVAC |  |  | INVERSOR DANFOSS VLT6008HT VLT 6000 HVAC - T/C:VLT6008HT 4B20STR3DLF00A00C0 - C/N: 175Z7009 - S/N:011227G490 - IN:3X380-460V 50/60HZ - 12.2A - 11A - OUT: 3X0-UIN - 0-1000HZ - 13A - 9.3 KVA - CHASSIS/IP20: TAMB MAX.45ºC/113ºF CODIGO BARRAS 5702427029187 - MADE IN DENMARK - FABRICANTE DANFOSS - FORNECEDOR DANFOSS - LINHA UTILIDADES - SOPRADOR | INVERSOR DANFOSS VLT6008HT VLT 6000 HVAC - T/C:VLT6008HT 4B20STR3DLF00A00C0 - C/N: 175Z7009 - S/N:011227G490 - IN:3X380-460V 50/60HZ - 12.2A - 11A - OUT: 3X0-UIN - 0-1000HZ - 13A - 9.3 KVA - CHASSIS/IP20: TAMB MAX.45ºC/113ºF CODIGO BARRAS 5702427029187 - MADE IN DENMARK - FABRICANTE DANFOSS - FORNECEDOR DANFOSS - LINHA UTILIDADES - SOPRADOR | [12 empty] | http://www.skifcorp.com.ua/catalogue/16/vlt600eng.pdf |  |  | DANFOSS | OPM | VLT6008HT 4B20STR3DLF00A00C0 | VLT6008HT 4B20STR3DLF00A00C0 | SERIAL NUMBER:011227G490;REFERENCE NUMBER:175Z7009 | ENRICHED | MRO | 39122001 | Inverter Drive Ac | DRIVE | VARIABLE FREQUENCY | POWER RATING | 5.5 KW | INPUT VOLTAGE | 380-460 V | NUMBER OF PHASE | 3 | OUTPUT CURRENT RATING | 13 A | OUTPUT FREQUENCY RATING | 0 TO 120 Hz,0 TO 1000 Hz | DEGREE OF PROTECTION | IP20 | TYPE |  | TERMINAL TYPE |  | MOUNTING TYPE | CHASSIS | SIZE |  | TEMPERATURE RATING |  | HAZARD CLASS |  | CERTIFICATION/STANDARD |  | ADDITIONAL FEATURES | TAMPERATURE RATING:MAX 45 DEG C;INPUT FREQUENCY:50/60 HZ;APPLICATION:HVAC;HARDWARE VARIANT:STANDARD ONLY;WITH INTEGRAL 1A + 1B FILTER;CONTROL UNIT:W/LCP;FIELDBUS OPTION CARD:NO OPTION | [33 empty] | Production Downloaded