## Material Master_Griha_Lot 1
Project | Activities | Production User | Production Comments | Start Date | End Date | Remarks | Griha ID | MATNR | MEINS | BISMT | EXISTING CLASS 1 | MAKTX | TEXT | MFRPN | MFRNR | MNFR | PTNO | Verified MNFR from web | Verified PTNO from web | MNFR 1 | PTNO 1 | MNFR 2 | PTNO 2 | Reference URL | Reference URL1 | Item Number | DWG | DRAWING VERSION | POS/TAG | Equipment Type | Equipment Manufacturer | Equipment Model | Equipment Serial | Unused Text | Enriched/Cleansed | UNSPSC Ver.23.07 | Noun | Modifier | Attribute Name 1 | Attribute Value 1 | Attribute Name 2 | Attribute Value 2 | Attribute Name 3 | Attribute Value 3 | Attribute Name 4 | Attribute Value 4 | Attribute Name 5 | Attribute Value 5 | Attribute Name 6 | Attribute Value 6 | Attribute Name 7 | Attribute Value 7 | Attribute Name 8 | Attribute Value 8 | Attribute Name 9 | Attribute Value 9 | Attribute Name 10 | Attribute Value 10 | Attribute Name 11 | Attribute Value 11 | Attribute Name 12 | Attribute Value 12 | Attribute Name 13 | Attribute Value 13 | Attribute Name 14 | Attribute Value 14 | Attribute Name 15 | Attribute Value 15 | Attribute Name 16 | Attribute Value 16 | Attribute Name 17 | Attribute Value 17 | Attribute Name 18 | Attribute Value 18 | Attribute Name 19 | Attribute Value 19 | Attribute Name 20 | Attribute Value 20 | Attribute Name 21 | Attribute Value 21 | Attribute Name 22 | Attribute Value 22 | Attribute Name 23 | Attribute Value 23 | Attribute Name 24 | Attribute Value 24 | Attribute Name 25 | Attribute Value 25 | Attribute Name 26 | Attribute Value 26 | Attribute Name 27 | Attribute Value 27 | Attribute Name 28 | Attribute Value 28 | Attribute Name 29 | Attribute Value 29 | Attribute Name 30 | Attribute Value 30 | Attribute Name 31 | Attribute Value 31 | Attribute Name 32 | Attribute Value 32 | Attribute Name 33 | Attribute Value 33 | Attribute Name 34 | Attribute Value 34 | Attribute Name 35 | Attribute Value 35 | Attribute Name 36 | Attribute Value 36 | Remaining_Information
STP_009 | Data Enrichment | MUF |  | 2023-06-20 |  |  | 1229488 | 1229488 | EA | 000000000001357598GZPCLNT100 | M_ABSORBENT | ABSORBENT;MOISTURE REMOVAL | ABSORBENT;TYPE:MOISTURE REMOVAL,ADDITIONAL FEATURES EN:OIL AND WATER: PACK, HRM ERB | [23 empty] | ABSORBENT | NO MODIFIER | TYPE | MOISTURE REMOVAL | FORM |  | SIZE |  | ABSORBING CAPACITY |  | MATERIAL |  | COLOUR |  | HAZARD CLASS |  | CERTIFICATION/STANDARD |  | ADDITIONAL FEATURES EN | OIL AND WATER: PACK,HRM ERB
STP_009 | Data Enrichment | MUF |  | 2023-06-20 |  |  | 1264639 | 1264639 | EA | 000000000001382407GZPCLNT100 | M_ABSORBENT | ABSORBENT;YOKG,SS2CPMLM-V1101-S1212,YOKG | ABSORBENT;MNFR:YOKOGAWA,PTNO:SS2CPMLM-V1101-S1212,ADDITIONAL FEATURES EN:YOKG,SS2CPMLM-V1101-S1212 | SS2CPMLM-V1101-S1212 | 3000446 | YOKOGAWA | SS2CPMLM-V1101-S1212 | [19 empty] | ABSORBENT | NO MODIFIER | TYPE |  | FORM |  | SIZE |  | ABSORBING CAPACITY |  | MATERIAL |  | COLOUR |  | HAZARD CLASS |  | CERTIFICATION/STANDARD |  | ADDITIONAL FEATURES EN | YOKG,SS2CPMLM-V1101-S1212
STP_009 | Data Enrichment | MUF |  | 2023-06-20 |  |  | 1264641 | 1264641 | EA | 000000000001382371GZPCLNT100 | M_ABSORBENT | ABSORBENT;YOKG,SV2CPML-V1101-S1212,YOKG, | ABSORBENT;MNFR:YOKOGAWA,PTNO:SV2CPML-V1101-S1212,ADDITIONAL FEATURES EN:YOKG,SV2CPML-V1101-S1212 | SV2CPML-V1101-S1212 | 3000446 | YOKOGAWA | SV2CPML-V1101-S1212 | [19 empty] | ABSORBENT | NO MODIFIER | TYPE |  | FORM |  | SIZE |  | ABSORBING CAPACITY |  | MATERIAL |  | COLOUR |  | HAZARD CLASS |  | CERTIFICATION/STANDARD |  | ADDITIONAL FEATURES EN | YOKG,SV2CPML-V1101-S1212
STP_009 | Data Enrichment | MUF |  | 2023-06-20 |  |  | 1264642 | 1264642 | EA | 000000000001382370GZPCLNT100 | M_ABSORBENT | ABSORBENT;YOKG,LSISR001-E01/AV,YOKG,LSIS | ABSORBENT;MNFR:YOKOGAWA,PTNO:LSISR001-E01/AV,ADDITIONAL FEATURES EN:YOKG,LSISR001-E01/AV | LSISR001-E01/AV | 3000446 | YOKOGAWA | LSISR001-E01/AV | [19 empty] | ABSORBENT | NO MODIFIER | TYPE |  | FORM |  | SIZE |  | ABSORBING CAPACITY |  | MATERIAL |  | COLOUR |  | HAZARD CLASS |  | CERTIFICATION/STANDARD |  | ADDITIONAL FEATURES EN | YOKG,LSISR001-E01/AV
STP_009 | Data Enrichment | MUF |  | 2023-06-20 |  |  | 1332491 | 1332491 | EA | 000000000001385964GZPCLNT100 | M_ABSORBENT | ABSORBENT;BRST,ORR02731,BRST,ORR02731 | ABSORBENT;MNFR:BRIDGESTONE,PTNO:ORR02731,ADDITIONAL FEATURES EN:BRST,ORR02731 | ORR02731 | 3000421 | BRIDGESTONE | ORR02731 | [19 empty] | ABSORBENT | NO MODIFIER | TYPE |  | FORM |  | SIZE |  | ABSORBING CAPACITY |  | MATERIAL |  | COLOUR |  | HAZARD CLASS |  | CERTIFICATION/STANDARD |  | ADDITIONAL FEATURES EN | BRST,ORR02731
STP_009 | Data Enrichment | MUF |  | 2023-06-20 |  |  | 1365969 | 1365969 | EA | 000000000001451601GZPCLNT100 | M_ABSORBENT_PAD | ABSORBENT,PAD;WD 970 MM X LG 44 M/ROLL | ABSORBENT,PAD;SIZE:WD 970 MM X LG 44 M/ROLL,MEDIA FOR WHICH DESIGNED:OIL,ADDITIONAL FEATURES EN:HAZARDOUS MAT'L | [23 empty] | ABSORBENT | PAD | TYPE |  | PACKAGE QUANTITY |  | SIZE | WD 970 MM X LG 44 M/ROLL | ABSORBING CAPACITY |  | MEDIA FOR WHICH DESIGNED | OIL | MATERIAL |  | PACKAGE TYPE |  | HAZARD CLASS |  | CERTIFICATION/STANDARD |  | ADDITIONAL FEATURES EN | HAZARDOUS MAT'L
STP_009 | Data Enrichment | ATS |  | 2023-06-20 |  |  | 1290402 | 1290402 | EA | 000000000001427994GZPCLNT100 | M_ABSORBER | ABSORBER;OVERVOLTAGE,24-250 V DC | ABSORBER;TYPE:OVERVOLTAGE,ABSORBING CAPACITY:24-250 V DC,ADDITIONAL FEATURES EN:COIL SUPPRESSOR, D RANGE | [23 empty] | ABSORBER | NO MODIFIER | TYPE | OVERVOLTAGE | ABSORBING CAPACITY | 24-250 V DC | SIZE |  | MATERIAL |  | HAZARD CLASS |  | CERTIFICATION/STANDARD |  | ADDITIONAL FEATURES EN | COIL SUPPRESSOR,D RANGE
STP_009 | Data Enrichment | ATS |  | 2023-06-20 |  |  | 1290441 | 1290441 | EA | 000000000001440992GZPCLNT100 | M_ABSORBER | ABSORBER;OVERVOLTAGE,12-24 VDC | ABSORBER;TYPE:OVERVOLTAGE,ABSORBING CAPACITY:12-24 VDC,ADDITIONAL FEATURES EN:DIODO SUPPRESSOR, CLIP ON, FRONT MOUNTING | [23 empty] | ABSORBER | NO MODIFIER | TYPE | OVERVOLTAGE | ABSORBING CAPACITY | 12-24 VDC | SIZE |  | MATERIAL |  | HAZARD CLASS |  | CERTIFICATION/STANDARD |  | ADDITIONAL FEATURES EN | DIODO SUPPRESSOR,CLIP ON,FRONT MOUNTING
STP_009 | Data Enrichment | ATS |  | 2023-06-20 |  |  | 1344395 | 1344395 | EA | 000000000001401637GZPCLNT100 | M_ABSORBER | ABSORBER;OUTLET DAMPENER,GA | ABSORBER;TYPE:OUTLET DAMPENER,ADDITIONAL FEATURES EN:GA | [23 empty] | ABSORBER | NO MODIFIER | TYPE | OUTLET DAMPENER | ABSORBING CAPACITY |  | SIZE |  | MATERIAL |  | HAZARD CLASS |  | CERTIFICATION/STANDARD |  | ADDITIONAL FEATURES EN | GA
STP_009 | Data Enrichment | ATS |  | 2023-06-20 |  |  | 1234682 | 1234682 | EA | 000000000001427723GZPCLNT100 | M_ABSORBER_SHOCK | ABSORBER,SHCK;INERTIA DAMPER, HYDRAULIC | ABSORBER,SHOCK;TYPE:INERTIA DAMPER, HYDRAULIC,LOAD CAPACITY:5000 KGF,MOUNTING TYPE:FLANGE,ADDITIONAL FEATURES EN:BASIC, C/W FLG ATTACHMENT | [23 empty] | ABSORBER | SHOCK | TYPE | INERTIA DAMPER,HYDRAULIC | STROKE |  | LOAD CAPACITY | 5000 KGF | DIAMETER |  | LENGTH |  | MOUNTING TYPE | FLANGE | MATERIAL |  | HAZARD CLASS |  | CERTIFICATION/STANDARD |  | ADDITIONAL FEATURES EN | BASIC,C/W FLG ATTACHMENT
STP_009 | Data Enrichment | ATS |  | 2023-06-20 |  |  | 1234684 | 1234684 | EA | 000000000001427725GZPCLNT100 | M_ABSORBER_SHOCK | ABSORBER,SHCK;INERTIA, ADJUSTABLE,63 MM | ABSORBER,SHOCK;TYPE:INERTIA, ADJUSTABLE,STROKE:63 MM,LOAD CAPACITY:5000 KGF | [23 empty] | ABSORBER | SHOCK | TYPE | INERTIA,ADJUSTABLE | STROKE | 63 MM | LOAD CAPACITY | 5000 KGF | DIAMETER |  | LENGTH |  | MOUNTING TYPE |  | MATERIAL |  | HAZARD CLASS |  | CERTIFICATION/STANDARD |  | ADDITIONAL FEATURES EN
STP_009 | Data Enrichment | ATS |  | 2023-06-20 |  |  | 1282735 | 1282735 | EA | 000000000001408977GZPCLNT100 | M_ABSORBER_SHOCK | ABSORBER,SHCK;DOUBLE CONVOLUTED AIRBAG | ABSORBER,SHOCK;TYPE:DOUBLE CONVOLUTED AIRBAG,DIAMETER:4-5/32 IN,LENGTH:2-51/64 - 9-3/32 IN | [23 empty] | ABSORBER | SHOCK | TYPE | DOUBLE CONVOLUTED AIRBAG | STROKE |  | LOAD CAPACITY |  | DIAMETER | 4-5/32 IN | LENGTH | 2-51/64 - 9-3/32 IN | MOUNTING TYPE |  | MATERIAL |  | HAZARD CLASS |  | CERTIFICATION/STANDARD |  | ADDITIONAL FEATURES EN
STP_009 | Data Enrichment | ATS |  | 2023-06-20 |  |  | 1283016 | 1283016 | EA | 000000000001402369GZPCLNT100 | M_ABSORBER_SHOCK | ABSORBER,SHCK;FRONT SUSPENSION | ABSORBER,SHOCK;TYPE:FRONT SUSPENSION | [23 empty] | ABSORBER | SHOCK | TYPE | FRONT SUSPENSION | STROKE |  | LOAD CAPACITY |  | DIAMETER |  | LENGTH |  | MOUNTING TYPE |  | MATERIAL |  | HAZARD CLASS |  | CERTIFICATION/STANDARD |  | ADDITIONAL FEATURES EN
STP_009 | Data Enrichment | ATS |  | 2023-06-20 |  |  | 1293528 | 1293528 | EA | 000000000001440725GZPCLNT100 | M_ABSORBER_SHOCK | ABSORBER,SHCK;ADJ, SPRING RETURN,560088) | ABSORBER,SHOCK;TYPE:ADJUSTABLE, SPRING RETURN,ADDITIONAL FEATURES EN:3/8 IN NB X 1 IN STROKE, MICRO, INTERNAL ACCUMULATOR, PRIMARY(CODE,560088) | [23 empty] | ABSORBER | SHOCK | TYPE | ADJUSTABLE,SPRING RETURN | STROKE |  | LOAD CAPACITY |  | DIAMETER |  | LENGTH |  | MOUNTING TYPE |  | MATERIAL |  | HAZARD CLASS |  | CERTIFICATION/STANDARD |  | ADDITIONAL FEATURES EN | 3/8 IN NB X 1 IN STROKE,MICRO,INTERNAL ACCUMULATOR,PRIMARY(CODE,560088)
STP_009 | Data Enrichment | ATS |  | 2023-06-20 |  |  | 1293362 | 1293362 | PAA | 000000000001443783GZPCLNT100 | M_ABSORBER_SHOCK | ABSORBER,SHCK;MULTISTAGE, NITROGEN GAS C | ABSORBER,SHOCK;TYPE:MULTISTAGE, NITROGEN GAS CHARGED,ADDITIONAL FEATURES EN:HEAVY DUTY, NOTE: MATCHED PAIR | [23 empty] | ABSORBER | SHOCK | TYPE | MULTISTAGE,NITROGEN GAS CHARGED | STROKE |  | LOAD CAPACITY |  | DIAMETER |  | LENGTH |  | MOUNTING TYPE |  | MATERIAL |  | HAZARD CLASS |  | CERTIFICATION/STANDARD |  | ADDITIONAL FEATURES EN | HEAVY DUTY | [52 empty] | NOTE: MATCHED PAIR
STP_009 | Data Enrichment | ATS |  | 2023-06-20 |  |  | 1348908 | 1348908 | EA | 000000000001458445GZPCLNT100 | M_ABSORBER_SHOCK | ABSORBER,SHCK;140 MM,T45 X | ABSORBER,SHOCK;STROKE:140 MM,ADDITIONAL FEATURES EN:T45 X | [23 empty] | ABSORBER | SHOCK | TYPE |  | STROKE | 140 MM | LOAD CAPACITY |  | DIAMETER |  | LENGTH |  | MOUNTING TYPE |  | MATERIAL |  | HAZARD CLASS |  | CERTIFICATION/STANDARD |  | ADDITIONAL FEATURES EN | T45 X
STP_009 | Data Enrichment | ATS |  | 2023-06-20 |  |  | 1353269 | 1353269 | PAA | 000000000001458446GZPCLNT100 | M_ABSORBER_SHOCK | ABSORBER,SHCK;SEAT BASE,UGL400 | ABSORBER,SHOCK;TYPE:SEAT BASE,ADDITIONAL FEATURES EN:UGL400 | [23 empty] | ABSORBER | SHOCK | TYPE | SEAT BASE | STROKE |  | LOAD CAPACITY |  | DIAMETER |  | LENGTH |  | MOUNTING TYPE |  | MATERIAL |  | HAZARD CLASS |  | CERTIFICATION/STANDARD |  | ADDITIONAL FEATURES EN | UGL400
STP_009 | Data Enrichment | NGB |  | 2023-06-20 |  |  | 1251232 | 1251232 | EA | 000000000001388812GZPCLNT100 | M_ACCELERATOR | ACCELERATOR;ADLF,2043192,ADLF,2043192 | ACCELERATOR;MNFR:ADAPT-A-LIFT,PTNO:2043192,ADDITIONAL FEATURES EN:ADLF,2043192 | 2043192 | 3000410 | ADAPT-A-LIFT | 2043192 | [19 empty] | ACCELERATOR | NO MODIFIER | TYPE |  | CONTAINER |  | COLOUR |  | COMPOSITION |  | SPECIFIC GRAVITY |  | DRYING TIME |  | VISCOSITY |  | HAZARD CLASS |  | CERTIFICATION/STANDARD |  | ADDITIONAL FEATURES EN | ADLF,2043192
STP_009 | Data Enrichment | NGB |  | 2023-06-20 |  |  | 1251253 | 1251253 | EA | 000000000001388662GZPCLNT100 | M_ACCELERATOR | ACCELERATOR;ADLF,2047783,ADLF,2047783 | ACCELERATOR;MNFR:ADAPT-A-LIFT,PTNO:2047783,ADDITIONAL FEATURES EN:ADLF,2047783 | 2047783 | 3000410 | ADAPT-A-LIFT | 2047783 | [19 empty] | ACCELERATOR | NO MODIFIER | TYPE |  | CONTAINER |  | COLOUR |  | COMPOSITION |  | SPECIFIC GRAVITY |  | DRYING TIME |  | VISCOSITY |  | HAZARD CLASS |  | CERTIFICATION/STANDARD |  | ADDITIONAL FEATURES EN | ADLF,2047783
STP_009 | Data Enrichment | RYM |  | 2023-06-20 |  |  | 1344841 | 1344841 | EA | 000000000001401962GZPCLNT100 | M_ACCELEROMETER | ACCELEROMETER;VIBRATION | ACCELEROMETER;TYPE:VIBRATION | [23 empty] | ACCELEROMETER | NO MODIFIER | TYPE | VIBRATION | MEASURING RANGE |  | ACCURACY |  | SENSITIVITY |  | INPUT RATING |  | OUTPUT TYPE |  | MOUNTING TYPE |  | FREQUENCY RATING |  | BANDWIDTH |  | SIZE |  | INTERFACE TYPE |  | TEMPERATURE RATING |  | HAZARD CLASS |  | CERTIFICATION/STANDARD |  | ADDITIONAL FEATURES EN
STP_009 | Data Enrichment | SYC |  | 2023-06-20 |  |  | 1218412 | 1218412 | EA | 000000000001373628GZPCLNT100 | M_ACCUMULATOR | ACCUMULATOR;ADLF,1491782 | ACCUMULATOR;MNFR:ADAPT-A-LIFT,PTNO:1491782,ADDITIONAL FEATURES EN:ADLF,1491782 | 1491782 | 3000410 | ADAPT-A-LIFT | 1491782 | [19 empty] | ACCUMULATOR | NO MODIFIER | TYPE |  | CAPACITY |  | PRESSURE RATING |  | END CONNECTION |  | SIZE |  | MATERIAL |  | TEMPERATURE RATING |  | FLOW RATING |  | HAZARD CLASS |  | CERTIFICATION/STANDARD |  | ADDITIONAL FEATURES EN | ADLF,1491782
STP_009 | Data Enrichment | SYC |  | 2023-06-20 |  |  | 1325529 | 1325529 | EA | 000000000001371763GZPCLNT100 | M_ACCUMULATOR | ACCUMULATOR;TECH,1562041942000,TECH,1562 | ACCUMULATOR;MNFR:TECNICAS HIDRAULICAS,PTNO:1562041942000,ADDITIONAL FEATURES EN:TECH,1562041942000 | 1562041942000 | 3000450 | TECNICAS HIDRAULICAS | 1562041942000 | [19 empty] | ACCUMULATOR | NO MODIFIER | TYPE |  | CAPACITY |  | PRESSURE RATING |  | END CONNECTION |  | SIZE |  | MATERIAL |  | TEMPERATURE RATING |  | FLOW RATING |  | HAZARD CLASS |  | CERTIFICATION/STANDARD |  | ADDITIONAL FEATURES EN | TECH,1562041942000
STP_009 | Data Enrichment | SYC |  | 2023-06-20 |  |  | 1344180 | 1344180 | EA | 000000000001404190GZPCLNT100 | M_ACCUMULATOR | ACCUMULATOR;SUB ASSEMBLY | ACCUMULATOR;TYPE:SUB ASSEMBLY | [23 empty] | ACCUMULATOR | NO MODIFIER | TYPE | SUB ASSEMBLY | CAPACITY |  | PRESSURE RATING |  | END CONNECTION |  | SIZE |  | MATERIAL |  | TEMPERATURE RATING |  | FLOW RATING |  | HAZARD CLASS |  | CERTIFICATION/STANDARD |  | ADDITIONAL FEATURES EN
STP_009 | Data Enrichment | SYC |  | 2023-06-20 |  |  | 1344321 | 1344321 | EA | 000000000001402267GZPCLNT100 | M_ACCUMULATOR | ACCUMULATOR;80 V | ACCUMULATOR;ADDITIONAL FEATURES EN:80 V | [23 empty] | ACCUMULATOR | NO MODIFIER | TYPE |  | CAPACITY |  | PRESSURE RATING |  | END CONNECTION |  | SIZE |  | MATERIAL |  | TEMPERATURE RATING |  | FLOW RATING |  | HAZARD CLASS |  | CERTIFICATION/STANDARD |  | ADDITIONAL FEATURES EN | 80 V
STP_009 | Data Enrichment | SYC |  | 2023-06-20 |  |  | 1302356 | 1302356 | EA | 000000000001355125GZPCLNT100 | M_ACCUMULATOR_HYDR | ACCUMULATOR,HYDR;PISTON | ACCUMULATOR,HYDRAULIC;TYPE:PISTON | [23 empty] | ACCUMULATOR | HYDRAULIC | TYPE | PISTON | CAPACITY |  | PRE CHARGE PRESSURE |  | PRESSURE RATING |  | END CONNECTION |  | SHELL MATERIAL |  | BLADDER MATERIAL |  | SIZE |  | TEMPERATURE RATING |  | FLOW RATING |  | MOUNTING TYPE |  | HAZARD CLASS |  | CERTIFICATION/STANDARD |  | ADDITIONAL FEATURES EN
STP_009 | Data Enrichment | SYC |  | 2023-06-20 |  |  | 1349718 | 1349718 | EA | 000000000001430681GZPCLNT100 | M_ACCUMULATOR_HYDR | ACCUMULATOR,HYDR;BRAKE | ACCUMULATOR,HYDRAULIC;TYPE:BRAKE | [23 empty] | ACCUMULATOR | HYDRAULIC | TYPE | BRAKE | CAPACITY |  | PRE CHARGE PRESSURE |  | PRESSURE RATING |  | END CONNECTION |  | SHELL MATERIAL |  | BLADDER MATERIAL |  | SIZE |  | TEMPERATURE RATING |  | FLOW RATING |  | MOUNTING TYPE |  | HAZARD CLASS |  | CERTIFICATION/STANDARD |  | ADDITIONAL FEATURES EN
STP_009 | Data Enrichment | NEN |  | 2023-06-20 |  |  | 1296687 | 1296687 | EA | 000000000001429581GZPCLNT100 | M_ACID | ACID;MURIATIC,HYDROCHLORIC,20 L | ACID;TYPE:MURIATIC,COMPOSITION:HYDROCHLORIC,CONTAINER SIZE:20 L,CARBOY NON RETURNABLE | [23 empty] | ACID | NO MODIFIER | TYPE | MURIATIC | CONCENTRATION/PURITY |  | GRADE |  | MSDS/CAS NUMBER |  | COMPOSITION | HYDROCHLORIC | CONTAINER SIZE | 20 L,CARBOY NON RETURNABLE | CONTAINER |  | PH VALUE |  | SPECIFIC GRAVITY |  | FORM |  | COLOUR |  | ODOR |  | FLAMMABILITY |  | SHELF LIFE |  | HAZARD CLASS |  | CERTIFICATION/STANDARD |  | ADDITIONAL FEATURES EN
STP_009 | Data Enrichment | NEN |  | 2023-06-20 |  |  | 1359754 | 1359754 | EA | 000000000001361014GZPCLNT100 | M_ACID | ACID;SULPHURIC,98 PCT,AR,1 KL,IBC | ACID;TYPE:SULPHURIC,CONCENTRATION/PURITY:98 PCT,GRADE:AR,CONTAINER SIZE:1 KL,IBC | [23 empty] | ACID | NO MODIFIER | TYPE | SULPHURIC | CONCENTRATION/PURITY | 98 PCT | GRADE | AR | MSDS/CAS NUMBER |  | COMPOSITION |  | CONTAINER SIZE | 1 KL,IBC | CONTAINER |  | PH VALUE |  | SPECIFIC GRAVITY |  | FORM |  | COLOUR |  | ODOR |  | FLAMMABILITY |  | SHELF LIFE |  | HAZARD CLASS |  | CERTIFICATION/STANDARD |  | ADDITIONAL FEATURES EN
STP_009 | Data Enrichment | NEN |  | 2023-06-20 |  |  | 1359819 | 1359819 | KG | 000000000001450996GZPCLNT100 | M_ACID | ACID;SULPHURIC,98 PCT,BULK | ACID;TYPE:SULPHURIC,CONCENTRATION/PURITY:98 PCT,CONTAINER:BULK,ADDITIONAL FEATURES EN:ESP LEACH PLANT | [23 empty] | ACID | NO MODIFIER | TYPE | SULPHURIC | CONCENTRATION/PURITY | 98 PCT | GRADE |  | MSDS/CAS NUMBER |  | COMPOSITION |  | CONTAINER SIZE |  | CONTAINER | BULK | PH VALUE |  | SPECIFIC GRAVITY |  | FORM |  | COLOUR |  | ODOR |  | FLAMMABILITY |  | SHELF LIFE |  | HAZARD CLASS |  | CERTIFICATION/STANDARD |  | ADDITIONAL FEATURES EN | ESP LEACH PLANT
STP_009 | Data Enrichment | MUF |  | 2023-06-20 |  |  | 1283743 | 1283743 | EA | 000000000001408671GZPCLNT100 | M_ACTUATOR | ACTUATOR;CYLINDER, LH | ACTUATOR;TYPE:CYLINDER, LH | [23 empty] | ACTUATOR | NO MODIFIER | TYPE | CYLINDER,LH | SIZE |  | TRAVEL |  | MATERIAL |  | MATERIAL SPECIFICATION |  | HAZARD CLASS |  | CERTIFICATION/STANDARD |  | ADDITIONAL FEATURES EN
STP_009 | Data Enrichment | MUF |  | 2023-06-20 |  |  | 1290458 | 1290458 | EA | 000000000001440885GZPCLNT100 | M_ACTUATOR | ACTUATOR;LINEAR,6-1/2 IN,MS,NAIR | ACTUATOR;TYPE:LINEAR,TRAVEL:6-1/2 IN,MATERIAL:MILD STEEL,ADDITIONAL FEATURES EN:CYLINDER ASSEMBLY:6IN KF,AIR DOUBLE ACTING,1-1/, NAIR | [23 empty] | ACTUATOR | NO MODIFIER | TYPE | LINEAR | SIZE |  | TRAVEL | 6-1/2 IN | MATERIAL | MILD STEEL | MATERIAL SPECIFICATION |  | HAZARD CLASS |  | CERTIFICATION/STANDARD |  | ADDITIONAL FEATURES EN | CYLINDER ASSEMBLY:6IN KF,AIR DOUBLE ACTING,1-1/,NAIR
STP_009 | Data Enrichment | MUF |  | 2023-06-20 |  |  | 1294803 | 1294803 | EA | 000000000001436039GZPCLNT100 | M_ACTUATOR | ACTUATOR;MECH, ROTARY, 1/4 TURN | ACTUATOR;TYPE:MECH, ROTARY, 1/4 TURN,ADDITIONAL FEATURES EN:WITH LIMIT SWITCH | [23 empty] | ACTUATOR | NO MODIFIER | TYPE | MECH,ROTARY,1/4 TURN | SIZE |  | TRAVEL |  | MATERIAL |  | MATERIAL SPECIFICATION |  | HAZARD CLASS |  | CERTIFICATION/STANDARD |  | ADDITIONAL FEATURES EN | WITH LIMIT SWITCH
STP_009 | Data Enrichment | MUF |  | 2023-06-20 |  |  | 1296714 | 1296714 | EA | 000000000001471530GZPCLNT100 | M_ACTUATOR | ACTUATOR;INVERTED,RAISE 27 IN | ACTUATOR;TYPE:INVERTED,TRAVEL:RAISE 27 IN,ADDITIONAL FEATURES EN:ADJUSTING DEVICE,HYDRAULIC: 15 TON CAP, C/W LIMIT SWITCH, DORR OLIV,ER 50 FT THICKENER TYPE A | [23 empty] | ACTUATOR | NO MODIFIER | TYPE | INVERTED | SIZE |  | TRAVEL | RAISE 27 IN | MATERIAL |  | MATERIAL SPECIFICATION |  | HAZARD CLASS |  | CERTIFICATION/STANDARD |  | ADDITIONAL FEATURES EN | ADJUSTING DEVICE | [56 empty] | HYDRAULIC: 15 TON CAP,C/W LIMIT SWITCH,DORR OLIV,ER 50 FT THICKENER TYPE A
STP_009 | Data Enrichment | MUF |  | 2023-06-20 |  |  | 1320119 | 1320119 | EA | 000000000001459116GZPCLNT100 | M_ACTUATOR | ACTUATOR;DRIVING MECHANISM | ACTUATOR;TYPE:DRIVING MECHANISM,ADDITIONAL FEATURES EN:T.P.FOR 150 AMP TP FUSE SWITCH SUIT ENG.ELEC.SUPERFORM S/B | [23 empty] | ACTUATOR | NO MODIFIER | TYPE | DRIVING MECHANISM | SIZE |  | TRAVEL |  | MATERIAL |  | MATERIAL SPECIFICATION |  | HAZARD CLASS |  | CERTIFICATION/STANDARD |  | ADDITIONAL FEATURES EN | T.P.FOR 150 AMP TP FUSE SWITCH SUIT ENG.ELEC.SUPERFORM S/B
STP_009 | Data Enrichment | MUF |  | 2023-06-20 |  |  | 1320120 | 1320120 | EA | 000000000001459117GZPCLNT100 | M_ACTUATOR | ACTUATOR;DRIVING MECHANISM | ACTUATOR;TYPE:DRIVING MECHANISM,ADDITIONAL FEATURES EN:T.P.FOR 300 AMP TP FUSE SWITCHSUIT ENG ELEC.SUPERFORM S/B | [23 empty] | ACTUATOR | NO MODIFIER | TYPE | DRIVING MECHANISM | SIZE |  | TRAVEL |  | MATERIAL |  | MATERIAL SPECIFICATION |  | HAZARD CLASS |  | CERTIFICATION/STANDARD |  | ADDITIONAL FEATURES EN | T.P.FOR 300 AMP TP FUSE SWITCHSUIT ENG ELEC.SUPERFORM S/B
STP_009 | Data Enrichment | MUF |  | 2023-06-20 |  |  | 1318765 | 1318765 | EA | 000000000001369951GZPCLNT100 | M_ACTUATOR | ACTUATOR;LINEAR,DIA 160 MM,305 MM | ACTUATOR;TYPE:LINEAR,SIZE:DIA 160 MM,TRAVEL:305 MM,MATERIAL:DUST BOOT KEVLAR,ADDITIONAL FEATURES EN:LARRY CAR DOOR,ILS164799A | [23 empty] | ACTUATOR | NO MODIFIER | TYPE | LINEAR | SIZE | DIA 160 MM | TRAVEL | 305 MM | MATERIAL | DUST BOOT KEVLAR | MATERIAL SPECIFICATION |  | HAZARD CLASS |  | CERTIFICATION/STANDARD |  | ADDITIONAL FEATURES EN | LARRY CAR DOOR,ILS164799A
STP_009 | Data Enrichment | MUF |  | 2023-06-20 |  |  | 1318929 | 1318929 | EA | 000000000001363353GZPCLNT100 | M_ACTUATOR | ACTUATOR;LINEAR | ACTUATOR;TYPE:LINEAR,ADDITIONAL FEATURES EN:CYLINDER ASSEMBLY, DIVERSION GATE, CUSM CRUSHINGPLANT | [23 empty] | ACTUATOR | NO MODIFIER | TYPE | LINEAR | SIZE |  | TRAVEL |  | MATERIAL |  | MATERIAL SPECIFICATION |  | HAZARD CLASS |  | CERTIFICATION/STANDARD |  | ADDITIONAL FEATURES EN | CYLINDER ASSEMBLY,DIVERSION GATE,CUSM CRUSHINGPLANT
STP_009 | Data Enrichment | MUF |  | 2023-06-20 |  |  | 1322974 | 1322974 | EA | 000000000001372402GZPCLNT100 | M_ACTUATOR | ACTUATOR;ALIM,9102466000,ALIM,9102466000 | ACTUATOR;MNFR:ALIMAK,PTNO:9102466000,ADDITIONAL FEATURES EN:ALIM,9102466000 | 9102466000 | 3000412 | ALIMAK | 9102466000 | [19 empty] | ACTUATOR | NO MODIFIER | TYPE |  | SIZE |  | TRAVEL |  | MATERIAL |  | MATERIAL SPECIFICATION |  | HAZARD CLASS |  | CERTIFICATION/STANDARD |  | ADDITIONAL FEATURES EN | ALIM,9102466000
STP_009 | Data Enrichment | MUF |  | 2023-06-20 |  |  | 1326681 | 1326681 | EA | 000000000001391078GZPCLNT100 | M_ACTUATOR | ACTUATOR;ADLF,4666822,ADLF,4666822 | ACTUATOR;MNFR:ADAPT-A-LIFT,PTNO:4666822,ADDITIONAL FEATURES EN:ADLF,4666822 | 4666822 | 3000410 | ADAPT-A-LIFT | 4666822 | [19 empty] | ACTUATOR | NO MODIFIER | TYPE |  | SIZE |  | TRAVEL |  | MATERIAL |  | MATERIAL SPECIFICATION |  | HAZARD CLASS |  | CERTIFICATION/STANDARD |  | ADDITIONAL FEATURES EN | ADLF,4666822
STP_009 | Data Enrichment | MUF |  | 2023-06-20 |  |  | 1344706 | 1344706 | EA | 000000000001400964GZPCLNT100 | M_ACTUATOR | ACTUATOR;LIMIT TORQUE | ACTUATOR;TYPE:LIMIT TORQUE | [23 empty] | ACTUATOR | NO MODIFIER | TYPE | LIMIT TORQUE | SIZE |  | TRAVEL |  | MATERIAL |  | MATERIAL SPECIFICATION |  | HAZARD CLASS |  | CERTIFICATION/STANDARD |  | ADDITIONAL FEATURES EN
STP_009 | Data Enrichment | MUF |  | 2023-06-20 |  |  | 1348287 | 1348287 | EA | 000000000001360934GZPCLNT100 | M_ACTUATOR | ACTUATOR;LINEAR,1.6 M | ACTUATOR;TYPE:LINEAR,TRAVEL:1.6 M,ADDITIONAL FEATURES EN:ASSEMBLY:BORE SIXE 160,WITHAUTO SWITCH, CENTER TRUNNION STYLE,CYLIN,DER WITH HIGH TEMP SEALS AND ROD BOOT | [23 empty] | ACTUATOR | NO MODIFIER | TYPE | LINEAR | SIZE |  | TRAVEL | 1.6 M | MATERIAL |  | MATERIAL SPECIFICATION |  | HAZARD CLASS |  | CERTIFICATION/STANDARD |  | ADDITIONAL FEATURES EN | ASSEMBLY:BORE SIXE 160,WITHAUTO SWITCH,CENTER TRUNNION STYLE,CYLIN,DER WITH HIGH TEMP SEALS AND ROD BOOT
STP_009 | Data Enrichment | MUF |  | 2023-06-20 |  |  | 1365209 | 1365209 | EA | 000000000001440883GZPCLNT100 | M_ACTUATOR | ACTUATOR;LINEAR,305 MM | ACTUATOR;TYPE:LINEAR,TRAVEL:305 MM,MATERIAL:SHAFT AND BORE HARD CHROMED,ADDITIONAL FEATURES EN:CYLINDER ASSEMBLY:M6,76.2MM BORE, PON | [23 empty] | ACTUATOR | NO MODIFIER | TYPE | LINEAR | SIZE |  | TRAVEL | 305 MM | MATERIAL | SHAFT AND BORE HARD CHROMED | MATERIAL SPECIFICATION |  | HAZARD CLASS |  | CERTIFICATION/STANDARD |  | ADDITIONAL FEATURES EN | CYLINDER ASSEMBLY:M6,76.2MM BORE,PON
STP_009 | Data Enrichment | MUF |  | 2023-06-20 |  |  | 1364162 | 1364162 | EA | 000000000001441305GZPCLNT100 | M_ACTUATOR | ACTUATOR;ROTARY, HYD-AIR | ACTUATOR;TYPE:ROTARY, HYD-AIR | [23 empty] | ACTUATOR | NO MODIFIER | TYPE | ROTARY,HYD-AIR | SIZE |  | TRAVEL |  | MATERIAL |  | MATERIAL SPECIFICATION |  | HAZARD CLASS |  | CERTIFICATION/STANDARD |  | ADDITIONAL FEATURES EN
STP_009 | Data Enrichment | MUF |  | 2023-06-20 |  |  | 1234703 | 1234703 | EA | 000000000001439556GZPCLNT100 | M_ACTUATOR_ELEC | ACTUATOR,ELEC;LNR, ELEC-MECH | ACTUATOR,ELECTRIC;LINEAR, ELEC-MECH,ADDITIONAL FEATURES EN:BALL SCREW JACK, 2.5 TON, 100MM STROKE, 1/6 WORM SPEED RATIO, SUSPE, NSION TYPE, TABLE TYPE END FITTING, BELLOWS ATTACHED, INTERNAL LIMI,T SWITCHES, SPECIAL LEAD | [23 empty] | ACTUATOR | ELECTRIC | TYPE |  | TRAVEL |  | VOLTAGE RATING |  | CURRENT RATING |  | POWER RATING |  | END CONNECTION |  | SHAFT DIAMETER |  | TORQUE RATING |  | INTERFACE TYPE |  | MATERIAL |  | ENCLOSURE |  | TEMPERATURE RATING |  | MOUNTING TYPE |  | HAZARD CLASS |  | CERTIFICATION/STANDARD |  | ADDITIONAL FEATURES EN | BALL SCREW JACK,2.5 TON,100MM STROKE,1/6 WORM SPEED RATIO,SUSPE,NSION TYPE,TABLE TYPE END FITTING,BELLOWS ATTACHED,INTERNAL LIMI,T SWITCHES,SPECIAL LEAD
STP_009 | Data Enrichment | MUF |  | 2023-06-20 |  |  | 1294865 | 1294865 | EA | 000000000001449594GZPCLNT100 | M_ACTUATOR_ELEC | ACTUATOR,ELEC;SPEED LIMITER,12-24 V,MECH | ACTUATOR,ELECTRIC;TYPE:SPEED LIMITER,VOLTAGE RATING:12-24 V,ADDITIONAL FEATURES EN:MECHANICAL | [23 empty] | ACTUATOR | ELECTRIC | TYPE | SPEED LIMITER | TRAVEL |  | VOLTAGE RATING | 12-24 V | CURRENT RATING |  | POWER RATING |  | END CONNECTION |  | SHAFT DIAMETER |  | TORQUE RATING |  | INTERFACE TYPE |  | MATERIAL |  | ENCLOSURE |  | TEMPERATURE RATING |  | MOUNTING TYPE |  | HAZARD CLASS |  | CERTIFICATION/STANDARD |  | ADDITIONAL FEATURES EN | MECHANICAL
STP_009 | Data Enrichment | MUF |  | 2023-06-20 |  |  | 1295169 | 1295169 | EA | 000000000001461618GZPCLNT100 | M_ACTUATOR_ELEC | ACTUATOR,ELEC;MECH, ROTARY, TWIST,PANEL | ACTUATOR,ELECTRIC;TYPE:MECH, ROTARY, TWIST,MOUNTING TYPE:PANEL | [23 empty] | ACTUATOR | ELECTRIC | TYPE | MECH,ROTARY,TWIST | TRAVEL |  | VOLTAGE RATING |  | CURRENT RATING |  | POWER RATING |  | END CONNECTION |  | SHAFT DIAMETER |  | TORQUE RATING |  | INTERFACE TYPE |  | MATERIAL |  | ENCLOSURE |  | TEMPERATURE RATING |  | MOUNTING TYPE | PANEL | HAZARD CLASS |  | CERTIFICATION/STANDARD |  | ADDITIONAL FEATURES EN
STP_009 | Data Enrichment | MUF |  | 2023-06-20 |  |  | 1347857 | 1347857 | EA | 000000000001456365GZPCLNT100 | M_ACTUATOR_ELEC | ACTUATOR,ELEC;MECH, LINEAR, DOOR,EQPT | ACTUATOR,ELECTRIC;TYPE:MECH, LINEAR, DOOR,ADDITIONAL FEATURES EN:EQUIPMENT | [23 empty] | ACTUATOR | ELECTRIC | TYPE | MECH,LINEAR,DOOR | TRAVEL |  | VOLTAGE RATING |  | CURRENT RATING |  | POWER RATING |  | END CONNECTION |  | SHAFT DIAMETER |  | TORQUE RATING |  | INTERFACE TYPE |  | MATERIAL |  | ENCLOSURE |  | TEMPERATURE RATING |  | MOUNTING TYPE |  | HAZARD CLASS |  | CERTIFICATION/STANDARD |  | ADDITIONAL FEATURES EN | EQUIPMENT
STP_009 | Data Enrichment | MUF |  | 2023-06-20 |  |  | 1346926 | 1346926 | EA | 000000000001451695GZPCLNT100 | M_ACTUATOR_ELEC | ACTUATOR,ELEC;TRANSISION KIT,WITHGS50.3 | ACTUATOR,ELECTRIC;ADDITIONAL FEATURES EN:TRANSISION KIT,WITHGS50.3 R F10 WORM GEAR | [23 empty] | ACTUATOR | ELECTRIC | TYPE |  | TRAVEL |  | VOLTAGE RATING |  | CURRENT RATING |  | POWER RATING |  | END CONNECTION |  | SHAFT DIAMETER |  | TORQUE RATING |  | INTERFACE TYPE |  | MATERIAL |  | ENCLOSURE |  | TEMPERATURE RATING |  | MOUNTING TYPE |  | HAZARD CLASS |  | CERTIFICATION/STANDARD |  | ADDITIONAL FEATURES EN | TRANSISION KIT,WITHGS50.3 R F10 WORM GEAR
STP_009 | Data Enrichment | MUF |  | 2023-06-20 |  |  | 1348622 | 1348622 | EA | 000000000001451384GZPCLNT100 | M_ACTUATOR_ELEC | ACTUATOR,ELEC;ON-OFF,110 VAC,2.2 A | ACTUATOR,ELECTRIC;TYPE:ON-OFF,VOLTAGE RATING:110 VAC,CURRENT RATING:2.2 A,TORQUE RATING:205 KG/M,ADDITIONAL FEATURES EN:POWER, OPTION:PCU, OPERATION TIME:112SEC/90 | [23 empty] | ACTUATOR | ELECTRIC | TYPE | ON-OFF | TRAVEL |  | VOLTAGE RATING | 110 VAC | CURRENT RATING | 2.2 A | POWER RATING |  | END CONNECTION |  | SHAFT DIAMETER |  | TORQUE RATING | 205 KG/M | INTERFACE TYPE |  | MATERIAL |  | ENCLOSURE |  | TEMPERATURE RATING |  | MOUNTING TYPE |  | HAZARD CLASS |  | CERTIFICATION/STANDARD |  | ADDITIONAL FEATURES EN | POWER | [40 empty] | OPTION:PCU,OPERATION TIME:112SEC/90
STP_009 | Data Enrichment | MUF |  | 2023-06-20 |  |  | 1350935 | 1350935 | EA | 000000000001466152GZPCLNT100 | M_ACTUATOR_ELEC | ACTUATOR,ELEC;BRAKE, LINEAR,12 V | ACTUATOR,ELECTRIC;TYPE:BRAKE, LINEAR,VOLTAGE RATING:12 V,ADDITIONAL FEATURES EN:MECH: SIAG F1 | [23 empty] | ACTUATOR | ELECTRIC | TYPE | BRAKE,LINEAR | TRAVEL |  | VOLTAGE RATING | 12 V | CURRENT RATING |  | POWER RATING |  | END CONNECTION |  | SHAFT DIAMETER |  | TORQUE RATING |  | INTERFACE TYPE |  | MATERIAL |  | ENCLOSURE |  | TEMPERATURE RATING |  | MOUNTING TYPE |  | HAZARD CLASS |  | CERTIFICATION/STANDARD |  | ADDITIONAL FEATURES EN | MECH: SIAG F1
STP_009 | Data Enrichment | MUF |  | 2023-06-20 |  |  | 1364403 | 1364403 | EA | 000000000001354883GZPCLNT100 | M_ACTUATOR_ELEC | ACTUATOR,ELEC;24 VDC,FEMALE 22 MM,IP67 | ACTUATOR,ELECTRIC;VOLTAGE RATING:24 VDC,END CONNECTION:FEMALE 22 MM,ENCLOSURE:IP67,ADDITIONAL FEATURES EN:1/4 TURN,VISUAL POSITION INDICATOR, SQDRIVE,F07 INTERFACE | [23 empty] | ACTUATOR | ELECTRIC | TYPE |  | TRAVEL |  | VOLTAGE RATING | 24 VDC | CURRENT RATING |  | POWER RATING |  | END CONNECTION | FEMALE 22 MM | SHAFT DIAMETER |  | TORQUE RATING |  | INTERFACE TYPE |  | MATERIAL |  | ENCLOSURE | IP67 | TEMPERATURE RATING |  | MOUNTING TYPE |  | HAZARD CLASS |  | CERTIFICATION/STANDARD |  | ADDITIONAL FEATURES EN | 1/4 TURN,VISUAL POSITION INDICATOR,SQDRIVE,F07 INTERFACE
STP_009 | Data Enrichment | MUF |  | 2023-06-20 |  |  | 1364404 | 1364404 | EA | 000000000001354884GZPCLNT100 | M_ACTUATOR_ELEC | ACTUATOR,ELEC;24 VDC,IP67 | ACTUATOR,ELECTRIC;VOLTAGE RATING:24 VDC,ENCLOSURE:IP67,ADDITIONAL FEATURES EN:1/4 TURN, VISUAL POSITION INDICATOR | [23 empty] | ACTUATOR | ELECTRIC | TYPE |  | TRAVEL |  | VOLTAGE RATING | 24 VDC | CURRENT RATING |  | POWER RATING |  | END CONNECTION |  | SHAFT DIAMETER |  | TORQUE RATING |  | INTERFACE TYPE |  | MATERIAL |  | ENCLOSURE | IP67 | TEMPERATURE RATING |  | MOUNTING TYPE |  | HAZARD CLASS |  | CERTIFICATION/STANDARD |  | ADDITIONAL FEATURES EN | 1/4 TURN,VISUAL POSITION INDICATOR
STP_009 | Data Enrichment | MUF |  | 2023-06-20 |  |  | 1365210 | 1365210 | EA | 000000000001467239GZPCLNT100 | M_ACTUATOR_ELEC | ACTUATOR,ELEC;LNR, ELEC-MECH,240/440 V | ACTUATOR,ELECTRIC;LINEAR, ELEC-MECH,VOLTAGE RATING:240/440 V,CURRENT RATING:1.1/0.7 A,POWER RATING:350 W,TORQUE RATING:1200 N, ENCLOSURE:IP55,ADDITIONAL FEATURES EN:THRUSTER, STORM, TH4, HYD, STROKE 60 MM, 3 PH, 50 HZ, INSUL, SERVIC,E S1-S3, OIL HL10, WT 21KG, CONVERTER NO4 | [23 empty] | ACTUATOR | ELECTRIC | TYPE |  | TRAVEL |  | VOLTAGE RATING | 240/440 V | CURRENT RATING | 1.1/0.7 A | POWER RATING | 350 W | END CONNECTION |  | SHAFT DIAMETER |  | TORQUE RATING | 1200 N | INTERFACE TYPE |  | MATERIAL |  | ENCLOSURE | IP55 | TEMPERATURE RATING |  | MOUNTING TYPE |  | HAZARD CLASS |  | CERTIFICATION/STANDARD |  | ADDITIONAL FEATURES EN | THRUSTER,STORM,TH4,HYD,STROKE 60 MM,3 PH,50 HZ,INSUL,SERVIC,E S1-S3,OIL HL10,WT
STP_009 | Data Enrichment | MUF |  | 2023-06-20 |  |  | 1279261 | 1279261 | EA | 000000000001421963GZPCLNT100 | M_ACTUATOR_HYDR | ACTUATOR,HYDR;BAG HOUSE CYLINDER | ACTUATOR,HYDRAULIC;TYPE:BAG HOUSE CYLINDER | [23 empty] | ACTUATOR | HYDRAULIC | TYPE | BAG HOUSE CYLINDER | TRAVEL |  | INLET CONNECTION SIZE |  | INLET CONNECTION TYPE |  | OUTLET CONNECTION SIZE |  | OUTLET CONNECTION TYPE |  | TORQUE RATING |  | PRESSURE RATING |  | TEMPERATURE RATING |  | MATERIAL |  | MOUNTING TYPE |  | HAZARD CLASS |  | CERTIFICATION/STANDARD |  | ADDITIONAL FEATURES EN
STP_009 | Data Enrichment | MUF |  | 2023-06-20 |  |  | 1279524 | 1279524 | EA | 000000000001404831GZPCLNT100 | M_ACTUATOR_HYDR | ACTUATOR,HYDR;TILT CYLINDER,REPAIR R1700 | ACTUATOR,HYDRAULIC;TYPE:TILT CYLINDER,ADDITIONAL FEATURES EN:REPAIR R1700 | [23 empty] | ACTUATOR | HYDRAULIC | TYPE | TILT CYLINDER | TRAVEL |  | INLET CONNECTION SIZE |  | INLET CONNECTION TYPE |  | OUTLET CONNECTION SIZE |  | OUTLET CONNECTION TYPE |  | TORQUE RATING |  | PRESSURE RATING |  | TEMPERATURE RATING |  | MATERIAL |  | MOUNTING TYPE |  | HAZARD CLASS |  | CERTIFICATION/STANDARD |  | ADDITIONAL FEATURES EN | REPAIR R1700
STP_009 | Data Enrichment | MUF |  | 2023-06-20 |  |  | 1293652 | 1293652 | EA | 000000000001471288GZPCLNT100 | M_ACTUATOR_HYDR | ACTUATOR,HYDR;MASTER BRAKE CYLINDER | ACTUATOR,HYDRAULIC;TYPE:MASTER BRAKE CYLINDER,ADDITIONAL FEATURES EN:ASSY:CARRIER | [23 empty] | ACTUATOR | HYDRAULIC | TYPE | MASTER BRAKE CYLINDER | TRAVEL |  | INLET CONNECTION SIZE |  | INLET CONNECTION TYPE |  | OUTLET CONNECTION SIZE |  | OUTLET CONNECTION TYPE |  | TORQUE RATING |  | PRESSURE RATING |  | TEMPERATURE RATING |  | MATERIAL |  | MOUNTING TYPE |  | HAZARD CLASS |  | CERTIFICATION/STANDARD |  | ADDITIONAL FEATURES EN | ASSY:CARRIER
STP_009 | Data Enrichment | MUF |  | 2023-06-20 |  |  | 1297077 | 1297077 | EA | 000000000001364677GZPCLNT100 | M_ACTUATOR_HYDR | ACTUATOR,HYDR;LNR | ACTUATOR,HYDRAULIC;TYPE:LINEAR,ADDITIONAL FEATURES EN:ASSEMBLY,STACK AND ACID DAMPER CYLINDER, CUSM | [23 empty] | ACTUATOR | HYDRAULIC | TYPE | LINEAR | TRAVEL |  | INLET CONNECTION SIZE |  | INLET CONNECTION TYPE |  | OUTLET CONNECTION SIZE |  | OUTLET CONNECTION TYPE |  | TORQUE RATING |  | PRESSURE RATING |  | TEMPERATURE RATING |  | MATERIAL |  | MOUNTING TYPE |  | HAZARD CLASS |  | CERTIFICATION/STANDARD |  | ADDITIONAL FEATURES EN | ASSEMBLY,STACK AND ACID DAMPER CYLINDER,CUSM
STP_009 | Data Enrichment | MUF |  | 2023-06-20 |  |  | 1290347 | 1290347 | EA | 000000000001431440GZPCLNT100 | M_ACTUATOR_HYDR | ACTUATOR,HYDR;SLAVE CYLINDER | ACTUATOR,HYDRAULIC;TYPE:SLAVE CYLINDER,ADDITIONAL FEATURES EN:ASSY.C/W PISTON,LONG TRAVEL BRAKE SYSTEM ON 80F | [23 empty] | ACTUATOR | HYDRAULIC | TYPE | SLAVE CYLINDER | TRAVEL |  | INLET CONNECTION SIZE |  | INLET CONNECTION TYPE |  | OUTLET CONNECTION SIZE |  | OUTLET CONNECTION TYPE |  | TORQUE RATING |  | PRESSURE RATING |  | TEMPERATURE RATING |  | MATERIAL |  | MOUNTING TYPE |  | HAZARD CLASS |  | CERTIFICATION/STANDARD |  | ADDITIONAL FEATURES EN | ASSY.C/W PISTON,LONG TRAVEL BRAKE SYSTEM ON 80F
STP_009 | Data Enrichment | MUF |  | 2023-06-20 |  |  | 1290364 | 1290364 | EA | 000000000001428238GZPCLNT100 | M_ACTUATOR_HYDR | ACTUATOR,HYDR;CYL,HINE | ACTUATOR,HYDRAULIC;TYPE:CYLINDER,ADDITIONAL FEATURES EN:BARREL:D160/140-125 TUBE,APM LUG AND BODY PRESS,ANODE PREPARATION MAC,HINE | [23 empty] | ACTUATOR | HYDRAULIC | TYPE | CYLINDER | TRAVEL |  | INLET CONNECTION SIZE |  | INLET CONNECTION TYPE |  | OUTLET CONNECTION SIZE |  | OUTLET CONNECTION TYPE |  | TORQUE RATING |  | PRESSURE RATING |  | TEMPERATURE RATING |  | MATERIAL |  | MOUNTING TYPE |  | HAZARD CLASS |  | CERTIFICATION/STANDARD |  | ADDITIONAL FEATURES EN | BARREL:D160/140-125 TUBE,APM LUG AND BODY PRESS,ANODE PREPARATION MAC,HINE
STP_009 | Data Enrichment | MUF |  | 2023-06-20 |  |  | 1290410 | 1290410 | EA | 000000000001427760GZPCLNT100 | M_ACTUATOR_HYDR | ACTUATOR,HYDR;LNR,250 MM,ROD 22 MM | ACTUATOR,HYDRAULIC;TYPE:LINEAR,TRAVEL:250 MM,MOUNTING TYPE:ROD 22 MM,ADDITIONAL FEATURES EN:CYLINDER ASSEMBLY:32MM NB,CAP FIXED EYE MOUNTING WITHSPHERICAL BEAR,ING,CDM1/MP5/32/22/250A10/B1CGDDMWW | [23 empty] | ACTUATOR | HYDRAULIC | TYPE | LINEAR | TRAVEL | 250 MM | INLET CONNECTION SIZE |  | INLET CONNECTION TYPE |  | OUTLET CONNECTION SIZE |  | OUTLET CONNECTION TYPE |  | TORQUE RATING |  | PRESSURE RATING |  | TEMPERATURE RATING |  | MATERIAL |  | MOUNTING TYPE | ROD 22 MM | HAZARD CLASS |  | CERTIFICATION/STANDARD |  | ADDITIONAL FEATURES EN | CYLINDER ASSEMBLY:32MM NB,CAP FIXED EYE MOUNTING WITHSPHERICAL BEAR,ING,CDM1/MP5/32/22/250A10/B1CGDDMWW
STP_009 | Data Enrichment | MUF |  | 2023-06-20 |  |  | 1290411 | 1290411 | EA | 000000000001427759GZPCLNT100 | M_ACTUATOR_HYDR | ACTUATOR,HYDR;LNR,200 MM,ROD 18 MM | ACTUATOR,HYDRAULIC;TYPE:LINEAR,TRAVEL:200 MM,MOUNTING TYPE:ROD 18 MM,ADDITIONAL FEATURES EN:CYLINDER ASSEMBLY:25MM NB,XV-130, INTERMEDIATE TRUNNION,CDM1/MT4/25/,18/200A10/B1CGDDMWW | [23 empty] | ACTUATOR | HYDRAULIC | TYPE | LINEAR | TRAVEL | 200 MM | INLET CONNECTION SIZE |  | INLET CONNECTION TYPE |  | OUTLET CONNECTION SIZE |  | OUTLET CONNECTION TYPE |  | TORQUE RATING |  | PRESSURE RATING |  | TEMPERATURE RATING |  | MATERIAL |  | MOUNTING TYPE | ROD 18 MM | HAZARD CLASS |  | CERTIFICATION/STANDARD |  | ADDITIONAL FEATURES EN | CYLINDER ASSEMBLY:25MM NB,XV-130,INTERMEDIATE TRUNNION,CDM1/MT4/25/,18/200A10/B1CGDDMWW
STP_009 | Data Enrichment | MUF |  | 2023-06-20 |  |  | 1290456 | 1290456 | EA | 000000000001440888GZPCLNT100 | M_ACTUATOR_HYDR | ACTUATOR,HYDR;CYL,1-5/8 IN,ROD STYLE 1 | ACTUATOR,HYDRAULIC;TYPE:CYLINDER,TRAVEL:1-5/8 IN,MOUNTING TYPE:ROD STYLE 1,ADDITIONAL FEATURES EN:BARREL:2 IN NB,SIDE TAPPED MTG, PORTS,BSPT ENDS 4,UNF THREAD | [23 empty] | ACTUATOR | HYDRAULIC | TYPE | CYLINDER | TRAVEL | 1-5/8 IN | INLET CONNECTION SIZE |  | INLET CONNECTION TYPE |  | OUTLET CONNECTION SIZE |  | OUTLET CONNECTION TYPE |  | TORQUE RATING |  | PRESSURE RATING |  | TEMPERATURE RATING |  | MATERIAL |  | MOUNTING TYPE | ROD STYLE 1 | HAZARD CLASS |  | CERTIFICATION/STANDARD |  | ADDITIONAL FEATURES EN | BARREL:2 IN NB,SIDE TAPPED MTG,PORTS,BSPT ENDS 4,UNF THREAD
STP_009 | Data Enrichment | MUF |  | 2023-06-20 |  |  | 1290470 | 1290470 | EA | 000000000001440679GZPCLNT100 | M_ACTUATOR_HYDR | ACTUATOR,HYDR;CYL,6 IN | ACTUATOR,HYDRAULIC;TYPE:CYLINDER,TRAVEL:6 IN,ADDITIONAL FEATURES EN:BARREL:4 IN SERIES LR2D CANDB,DISCHARGER ASSYHYDR | [23 empty] | ACTUATOR | HYDRAULIC | TYPE | CYLINDER | TRAVEL | 6 IN | INLET CONNECTION SIZE |  | INLET CONNECTION TYPE |  | OUTLET CONNECTION SIZE |  | OUTLET CONNECTION TYPE |  | TORQUE RATING |  | PRESSURE RATING |  | TEMPERATURE RATING |  | MATERIAL |  | MOUNTING TYPE |  | HAZARD CLASS |  | CERTIFICATION/STANDARD |  | ADDITIONAL FEATURES EN | BARREL:4 IN SERIES LR2D CANDB,DISCHARGER ASSYHYDR
STP_009 | Data Enrichment | MUF |  | 2023-06-20 |  |  | 1290473 | 1290473 | EA | 000000000001440595GZPCLNT100 | M_ACTUATOR_HYDR | ACTUATOR,HYDR;CYL,350 MM,ASSY:2 IN | ACTUATOR,HYDRAULIC;TYPE:CYLINDER,TRAVEL:350 MM,ADDITIONAL FEATURES EN:ASSY:2 IN | [23 empty] | ACTUATOR | HYDRAULIC | TYPE | CYLINDER | TRAVEL | 350 MM | INLET CONNECTION SIZE |  | INLET CONNECTION TYPE |  | OUTLET CONNECTION SIZE |  | OUTLET CONNECTION TYPE |  | TORQUE RATING |  | PRESSURE RATING |  | TEMPERATURE RATING |  | MATERIAL |  | MOUNTING TYPE |  | HAZARD CLASS |  | CERTIFICATION/STANDARD |  | ADDITIONAL FEATURES EN | ASSY:2 IN
STP_009 | Data Enrichment | MUF |  | 2023-06-20 |  |  | 1290474 | 1290474 | EA | 000000000001440591GZPCLNT100 | M_ACTUATOR_HYDR | ACTUATOR,HYDR;CYL,6 IN,ASSY:5 IN | ACTUATOR,HYDRAULIC;TYPE:CYLINDER,TRAVEL:6 IN,ADDITIONAL FEATURES EN:ASSY:5 IN | [23 empty] | ACTUATOR | HYDRAULIC | TYPE | CYLINDER | TRAVEL | 6 IN | INLET CONNECTION SIZE |  | INLET CONNECTION TYPE |  | OUTLET CONNECTION SIZE |  | OUTLET CONNECTION TYPE |  | TORQUE RATING |  | PRESSURE RATING |  | TEMPERATURE RATING |  | MATERIAL |  | MOUNTING TYPE |  | HAZARD CLASS |  | CERTIFICATION/STANDARD |  | ADDITIONAL FEATURES EN | ASSY:5 IN
STP_009 | Data Enrichment | MUF |  | 2023-06-20 |  |  | 1290475 | 1290475 | EA | 000000000001440590GZPCLNT100 | M_ACTUATOR_HYDR | ACTUATOR,HYDR;CYL,5 IN,ASSY:1-1/2 IN | ACTUATOR,HYDRAULIC;TYPE:CYLINDER,TRAVEL:5 IN,ADDITIONAL FEATURES EN:ASSY:1-1/2 IN | [23 empty] | ACTUATOR | HYDRAULIC | TYPE | CYLINDER | TRAVEL | 5 IN | INLET CONNECTION SIZE |  | INLET CONNECTION TYPE |  | OUTLET CONNECTION SIZE |  | OUTLET CONNECTION TYPE |  | TORQUE RATING |  | PRESSURE RATING |  | TEMPERATURE RATING |  | MATERIAL |  | MOUNTING TYPE |  | HAZARD CLASS |  | CERTIFICATION/STANDARD |  | ADDITIONAL FEATURES EN | ASSY:1-1/2 IN
STP_009 | Data Enrichment | MUF |  | 2023-06-20 |  |  | 1290600 | 1290600 | EA | 000000000001439590GZPCLNT100 | M_ACTUATOR_HYDR | ACTUATOR,HYDR;LNR,460 MM,ROD 22 MM | ACTUATOR,HYDRAULIC;TYPE:LINEAR,TRAVEL:460 MM,MOUNTING TYPE:ROD 22 MM,ADDITIONAL FEATURES EN:CYLINDER ASSEMBLY:32MM NB,CAP CIRCULAR FLANGE MTG,CDM1/MF4/32/22/46,0A10/B1CGDMWW | [23 empty] | ACTUATOR | HYDRAULIC | TYPE | LINEAR | TRAVEL | 460 MM | INLET CONNECTION SIZE |  | INLET CONNECTION TYPE |  | OUTLET CONNECTION SIZE |  | OUTLET CONNECTION TYPE |  | TORQUE RATING |  | PRESSURE RATING |  | TEMPERATURE RATING |  | MATERIAL |  | MOUNTING TYPE | ROD 22 MM | HAZARD CLASS |  | CERTIFICATION/STANDARD |  | ADDITIONAL FEATURES EN | CYLINDER ASSEMBLY:32MM NB,CAP CIRCULAR FLANGE MTG,CDM1/MF4/32/22/46,0A10/B1CGDMWW
STP_009 | Data Enrichment | MUF |  | 2023-06-20 |  |  | 1290601 | 1290601 | EA | 000000000001439589GZPCLNT100 | M_ACTUATOR_HYDR | ACTUATOR,HYDR;LNR,120 MM,ROD 18 MM | ACTUATOR,HYDRAULIC;TYPE:LINEAR,TRAVEL:120 MM,MOUNTING TYPE:ROD 18 MM,ADDITIONAL FEATURES EN:CYLINDER ASSEMBLY:25MM NB,CAP FIXED EYE MOUNTING WITHSPHERICAL BEAR,ING,CDM1/MP5/25/18/120A1X/B1CGDMWWW | [23 empty] | ACTUATOR | HYDRAULIC | TYPE | LINEAR | TRAVEL | 120 MM | INLET CONNECTION SIZE |  | INLET CONNECTION TYPE |  | OUTLET CONNECTION SIZE |  | OUTLET CONNECTION TYPE |  | TORQUE RATING |  | PRESSURE RATING |  | TEMPERATURE RATING |  | MATERIAL |  | MOUNTING TYPE | ROD 18 MM | HAZARD CLASS |  | CERTIFICATION/STANDARD |  | ADDITIONAL FEATURES EN | CYLINDER ASSEMBLY:25MM NB,CAP FIXED EYE MOUNTING WITHSPHERICAL BEAR,ING,CDM1/MP5/25/18/120A1X/B1CGDMWWW
STP_009 | Data Enrichment | MUF |  | 2023-06-20 |  |  | 1290603 | 1290603 | EA | 000000000001439587GZPCLNT100 | M_ACTUATOR_HYDR | ACTUATOR,HYDR;LNR,50 MM,ROD 22 MM | ACTUATOR,HYDRAULIC;TYPE:LINEAR,TRAVEL:50 MM,MOUNTING TYPE:ROD 22 MM,ADDITIONAL FEATURES EN:CYLINDER ASSEMBLY:32MM NB,XV=128, INTERMEDIATE TRUNNION,CDM1/MT4/32/,22/50A1X/B1CGDMWW | [23 empty] | ACTUATOR | HYDRAULIC | TYPE | LINEAR | TRAVEL | 50 MM | INLET CONNECTION SIZE |  | INLET CONNECTION TYPE |  | OUTLET CONNECTION SIZE |  | OUTLET CONNECTION TYPE |  | TORQUE RATING |  | PRESSURE RATING |  | TEMPERATURE RATING |  | MATERIAL |  | MOUNTING TYPE | ROD 22 MM | HAZARD CLASS |  | CERTIFICATION/STANDARD |  | ADDITIONAL FEATURES EN | CYLINDER ASSEMBLY:32MM NB,XV=128,INTERMEDIATE TRUNNION,CDM1/MT4/32/,22/50A1X/B1CGDMWW
STP_009 | Data Enrichment | MUF |  | 2023-06-20 |  |  | 1290427 | 1290427 | EA | 000000000001441422GZPCLNT100 | M_ACTUATOR_HYDR | ACTUATOR,HYDR;LNR,113 MM | ACTUATOR,HYDRAULIC;TYPE:LINEAR,TRAVEL:113 MM,ADDITIONAL FEATURES EN:ASSEMBLY, ANODE H/F CYLINDER,6 X 100,BORE | [23 empty] | ACTUATOR | HYDRAULIC | TYPE | LINEAR | TRAVEL | 113 MM | INLET CONNECTION SIZE |  | INLET CONNECTION TYPE |  | OUTLET CONNECTION SIZE |  | OUTLET CONNECTION TYPE |  | TORQUE RATING |  | PRESSURE RATING |  | TEMPERATURE RATING |  | MATERIAL |  | MOUNTING TYPE |  | HAZARD CLASS |  | CERTIFICATION/STANDARD |  | ADDITIONAL FEATURES EN | ASSEMBLY,ANODE H/F CYLINDER,6 X 100,BORE
STP_009 | Data Enrichment | MUF |  | 2023-06-20 |  |  | 1290624 | 1290624 | EA | 000000000001431301GZPCLNT100 | M_ACTUATOR_HYDR | ACTUATOR,HYDR;CYL,12 IN,2000 PSI | ACTUATOR,HYDRAULIC;TYPE:CYLINDER,TRAVEL:12 IN,PRESSURE RATING:2000 PSI,MOUNTING TYPE:ROD SINGLE ENDED,ADDITIONAL FEATURES EN:ASSY: 2 | [23 empty] | ACTUATOR | HYDRAULIC | TYPE | CYLINDER | TRAVEL | 12 IN | INLET CONNECTION SIZE |  | INLET CONNECTION TYPE |  | OUTLET CONNECTION SIZE |  | OUTLET CONNECTION TYPE |  | TORQUE RATING |  | PRESSURE RATING | 2000 PSI | TEMPERATURE RATING |  | MATERIAL |  | MOUNTING TYPE | ROD SINGLE ENDED | HAZARD CLASS |  | CERTIFICATION/STANDARD |  | ADDITIONAL FEATURES EN | ASSY: 2
STP_009 | Data Enrichment | MUF |  | 2023-06-20 |  |  | 1290871 | 1290871 | EA | 000000000001454892GZPCLNT100 | M_ACTUATOR_HYDR | ACTUATOR,HYDR;LNR | ACTUATOR,HYDRAULIC;TYPE:LINEAR,ADDITIONAL FEATURES EN:CYLINDER ASSEMBLY,COMENG CABLE STRINGER | [23 empty] | ACTUATOR | HYDRAULIC | TYPE | LINEAR | TRAVEL |  | INLET CONNECTION SIZE |  | INLET CONNECTION TYPE |  | OUTLET CONNECTION SIZE |  | OUTLET CONNECTION TYPE |  | TORQUE RATING |  | PRESSURE RATING |  | TEMPERATURE RATING |  | MATERIAL |  | MOUNTING TYPE |  | HAZARD CLASS |  | CERTIFICATION/STANDARD |  | ADDITIONAL FEATURES EN | CYLINDER ASSEMBLY,COMENG CABLE STRINGER
STP_009 | Data Enrichment | MUF |  | 2023-06-20 |  |  | 1291004 | 1291004 | EA | 000000000001365413GZPCLNT100 | M_ACTUATOR_HYDR | ACTUATOR,HYDR;LNR, LOCKING CYLINDER,ASSY | ACTUATOR,HYDRAULIC;TYPE:LINEAR, LOCKING CYLINDER,ADDITIONAL FEATURES EN:ASSEMBLY | [23 empty] | ACTUATOR | HYDRAULIC | TYPE | LINEAR,LOCKING CYLINDER | TRAVEL |  | INLET CONNECTION SIZE |  | INLET CONNECTION TYPE |  | OUTLET CONNECTION SIZE |  | OUTLET CONNECTION TYPE |  | TORQUE RATING |  | PRESSURE RATING |  | TEMPERATURE RATING |  | MATERIAL |  | MOUNTING TYPE |  | HAZARD CLASS |  | CERTIFICATION/STANDARD |  | ADDITIONAL FEATURES EN | ASSEMBLY
STP_009 | Data Enrichment | MUF |  | 2023-06-20 |  |  | 1291005 | 1291005 | EA | 000000000001365412GZPCLNT100 | M_ACTUATOR_HYDR | ACTUATOR,HYDR;LNR, LUFFING CYLINDER,ASSY | ACTUATOR,HYDRAULIC;TYPE:LINEAR, LUFFING CYLINDER,ADDITIONAL FEATURES EN:ASSEMBLY | [23 empty] | ACTUATOR | HYDRAULIC | TYPE | LINEAR,LUFFING CYLINDER | TRAVEL |  | INLET CONNECTION SIZE |  | INLET CONNECTION TYPE |  | OUTLET CONNECTION SIZE |  | OUTLET CONNECTION TYPE |  | TORQUE RATING |  | PRESSURE RATING |  | TEMPERATURE RATING |  | MATERIAL |  | MOUNTING TYPE |  | HAZARD CLASS |  | CERTIFICATION/STANDARD |  | ADDITIONAL FEATURES EN | ASSEMBLY
STP_009 | Data Enrichment | MUF |  | 2023-06-20 |  |  | 1294508 | 1294508 | EA | 000000000001441496GZPCLNT100 | M_ACTUATOR_HYDR | ACTUATOR,HYDR;AIR ROTARY, SPRING RETURN | ACTUATOR,HYDRAULIC;TYPE:AIR ROTARY, SPRING RETURN | [23 empty] | ACTUATOR | HYDRAULIC | TYPE | AIR ROTARY,SPRING RETURN | TRAVEL |  | INLET CONNECTION SIZE |  | INLET CONNECTION TYPE |  | OUTLET CONNECTION SIZE |  | OUTLET CONNECTION TYPE |  | TORQUE RATING |  | PRESSURE RATING |  | TEMPERATURE RATING |  | MATERIAL |  | MOUNTING TYPE |  | HAZARD CLASS |  | CERTIFICATION/STANDARD |  | ADDITIONAL FEATURES EN
STP_009 | Data Enrichment | MUF |  | 2023-06-20 |  |  | 1318852 | 1318852 | EA | 000000000001364584GZPCLNT100 | M_ACTUATOR_HYDR | ACTUATOR,HYDR;LNR | ACTUATOR,HYDRAULIC;TYPE:LINEAR,ADDITIONAL FEATURES EN:CYLINDER ASSEMBLY, STEERING | [23 empty] | ACTUATOR | HYDRAULIC | TYPE | LINEAR | TRAVEL |  | INLET CONNECTION SIZE |  | INLET CONNECTION TYPE |  | OUTLET CONNECTION SIZE |  | OUTLET CONNECTION TYPE |  | TORQUE RATING |  | PRESSURE RATING |  | TEMPERATURE RATING |  | MATERIAL |  | MOUNTING TYPE |  | HAZARD CLASS |  | CERTIFICATION/STANDARD |  | ADDITIONAL FEATURES EN | CYLINDER ASSEMBLY,STEERING
STP_009 | Data Enrichment | MUF |  | 2023-06-20 |  |  | 1320372 | 1320372 | EA | 000000000001350962GZPCLNT100 | M_ACTUATOR_HYDR | ACTUATOR,HYDR;MAIN CYLINDER,1.99 M | ACTUATOR,HYDRAULIC;TYPE:MAIN CYLINDER,TRAVEL:1.99 M,PRESSURE RATING:200 BAR,MOUNTING TYPE:ROD 110 MM,ADDITIONAL FEATURES EN:ASSY, KZ-160/110X1990-L003-FM50,PISTON DIA160 | [23 empty] | ACTUATOR | HYDRAULIC | TYPE | MAIN CYLINDER | TRAVEL | 1.99 M | INLET CONNECTION SIZE |  | INLET CONNECTION TYPE |  | OUTLET CONNECTION SIZE |  | OUTLET CONNECTION TYPE |  | TORQUE RATING |  | PRESSURE RATING | 200 BAR | TEMPERATURE RATING |  | MATERIAL |  | MOUNTING TYPE | ROD 110 MM | HAZARD CLASS |  | CERTIFICATION/STANDARD |  | ADDITIONAL FEATURES EN | ASSY,KZ-160/110X1990-L003-FM50,PISTON DIA160
STP_009 | Data Enrichment | MUF |  | 2023-06-20 |  |  | 1354905 | 1354905 | EA | 000000000001364005GZPCLNT100 | M_ACTUATOR_HYDR | ACTUATOR,HYDR;CYL | ACTUATOR,HYDRAULIC;TYPE:CYLINDER,ADDITIONAL FEATURES EN:ASSY:3136711544, UNDER CARRIAGE | [23 empty] | ACTUATOR | HYDRAULIC | TYPE | CYLINDER | TRAVEL |  | INLET CONNECTION SIZE |  | INLET CONNECTION TYPE |  | OUTLET CONNECTION SIZE |  | OUTLET CONNECTION TYPE |  | TORQUE RATING |  | PRESSURE RATING |  | TEMPERATURE RATING |  | MATERIAL |  | MOUNTING TYPE |  | HAZARD CLASS |  | CERTIFICATION/STANDARD |  | ADDITIONAL FEATURES EN | ASSY:3136711544,UNDER CARRIAGE
STP_009 | Data Enrichment | MUF |  | 2023-06-20 |  |  | 1358741 | 1358741 | EA | 000000000001441254GZPCLNT100 | M_ACTUATOR_HYDR | ACTUATOR,HYDR;LNR | ACTUATOR,HYDRAULIC;TYPE:LINEAR,ADDITIONAL FEATURES EN:ASSEMBLY, PUSH-PULL CYLINDER | [23 empty] | ACTUATOR | HYDRAULIC | TYPE | LINEAR | TRAVEL |  | INLET CONNECTION SIZE |  | INLET CONNECTION TYPE |  | OUTLET CONNECTION SIZE |  | OUTLET CONNECTION TYPE |  | TORQUE RATING |  | PRESSURE RATING |  | TEMPERATURE RATING |  | MATERIAL |  | MOUNTING TYPE |  | HAZARD CLASS |  | CERTIFICATION/STANDARD |  | ADDITIONAL FEATURES EN | ASSEMBLY,PUSH-PULL CYLINDER
STP_009 | Data Enrichment | MUF |  | 2023-06-20 |  |  | 1354287 | 1354287 | EA | 000000000001363993GZPCLNT100 | M_ACTUATOR_HYDR | ACTUATOR,HYDR;LNR | ACTUATOR,HYDRAULIC;TYPE:LINEAR,ADDITIONAL FEATURES EN:CYLINDER ASSEMBLY:3136137485 CYLINDER PROTECTION, ARM SYSTEM | [23 empty] | ACTUATOR | HYDRAULIC | TYPE | LINEAR | TRAVEL |  | INLET CONNECTION SIZE |  | INLET CONNECTION TYPE |  | OUTLET CONNECTION SIZE |  | OUTLET CONNECTION TYPE |  | TORQUE RATING |  | PRESSURE RATING |  | TEMPERATURE RATING |  | MATERIAL |  | MOUNTING TYPE |  | HAZARD CLASS |  | CERTIFICATION/STANDARD |  | ADDITIONAL FEATURES EN | CYLINDER ASSEMBLY:3136137485 CYLINDER PROTECTION,ARM SYSTEM
STP_009 | Data Enrichment | MUF |  | 2023-06-20 |  |  | 1354289 | 1354289 | EA | 000000000001363991GZPCLNT100 | M_ACTUATOR_HYDR | ACTUATOR,HYDR;LNR | ACTUATOR,HYDRAULIC;TYPE:LINEAR,ADDITIONAL FEATURES EN:CYLINDER ASSEMBLY:3136114364 CYLINDER 63/32.350, ARMSYSTEM | [23 empty] | ACTUATOR | HYDRAULIC | TYPE | LINEAR | TRAVEL |  | INLET CONNECTION SIZE |  | INLET CONNECTION TYPE |  | OUTLET CONNECTION SIZE |  | OUTLET CONNECTION TYPE |  | TORQUE RATING |  | PRESSURE RATING |  | TEMPERATURE RATING |  | MATERIAL |  | MOUNTING TYPE |  | HAZARD CLASS |  | CERTIFICATION/STANDARD |  | ADDITIONAL FEATURES EN | CYLINDER ASSEMBLY:3136114364 CYLINDER 63/32.350,ARMSYSTEM
STP_009 | Data Enrichment | MUF |  | 2023-06-20 |  |  | 1347595 | 1347595 | EA | 000000000001445014GZPCLNT100 | M_ACTUATOR_HYDR | ACTUATOR,HYDR;LNR,219 MM,3000 PSI,DED | ACTUATOR,HYDRAULIC;TYPE:LINEAR,TRAVEL:219 MM,PRESSURE RATING:3000 PSI,MATERIAL:CHROME HARD,MOUNTING TYPE:ROD 1.25 IN,ADDITIONAL FEATURES EN:CYLINDER ASSEMBLY:2 IN NB,DOUBLE ACTION,530MM RETRACTED,749MM EXTEN,DED | [23 empty] | ACTUATOR | HYDRAULIC | TYPE | LINEAR | TRAVEL | 219 MM | INLET CONNECTION SIZE |  | INLET CONNECTION TYPE |  | OUTLET CONNECTION SIZE |  | OUTLET CONNECTION TYPE |  | TORQUE RATING |  | PRESSURE RATING | 3000 PSI | TEMPERATURE RATING |  | MATERIAL | CHROME HARD | MOUNTING TYPE | ROD 1.25 IN | HAZARD CLASS |  | CERTIFICATION/STANDARD |  | ADDITIONAL FEATURES EN | CYLINDER ASSEMBLY:2 IN NB,DOUBLE ACTION,530MM RETRACTED,749MM EXTEN,DED
STP_009 | Data Enrichment | MUF |  | 2023-06-20 |  |  | 1349819 | 1349819 | EA | 000000000001427497GZPCLNT100 | M_ACTUATOR_HYDR | ACTUATOR,HYDR;MASTER BRAKE CYLINDER | ACTUATOR,HYDRAULIC;TYPE:MASTER BRAKE CYLINDER,ADDITIONAL FEATURES EN:ASSY:MIMP SERVICE | [23 empty] | ACTUATOR | HYDRAULIC | TYPE | MASTER BRAKE CYLINDER | TRAVEL |  | INLET CONNECTION SIZE |  | INLET CONNECTION TYPE |  | OUTLET CONNECTION SIZE |  | OUTLET CONNECTION TYPE |  | TORQUE RATING |  | PRESSURE RATING |  | TEMPERATURE RATING |  | MATERIAL |  | MOUNTING TYPE |  | HAZARD CLASS |  | CERTIFICATION/STANDARD |  | ADDITIONAL FEATURES EN | ASSY:MIMP SERVICE
STP_009 | Data Enrichment | MUF |  | 2023-06-20 |  |  | 1363831 | 1363831 | EA | 000000000001439957GZPCLNT100 | M_ACTUATOR_HYDR | ACTUATOR,HYDR;LNR,70 MM,ROD 22 MM | ACTUATOR,HYDRAULIC;TYPE:LINEAR,TRAVEL:70 MM,MOUNTING TYPE:ROD 22 MM,ADDITIONAL FEATURES EN:CYLINDER ASSEMBLY:32MM NB, CDM1/MP5/32/22/70A10/BICGDMWW | [23 empty] | ACTUATOR | HYDRAULIC | TYPE | LINEAR | TRAVEL | 70 MM | INLET CONNECTION SIZE |  | INLET CONNECTION TYPE |  | OUTLET CONNECTION SIZE |  | OUTLET CONNECTION TYPE |  | TORQUE RATING |  | PRESSURE RATING |  | TEMPERATURE RATING |  | MATERIAL |  | MOUNTING TYPE | ROD 22 MM | HAZARD CLASS |  | CERTIFICATION/STANDARD |  | ADDITIONAL FEATURES EN | CYLINDER ASSEMBLY:32MM NB,CDM1/MP5/32/22/70A10/BICGDMWW
STP_009 | Data Enrichment | MUF |  | 2023-06-20 |  |  | 1365291 | 1365291 | EA | 000000000001427757GZPCLNT100 | M_ACTUATOR_HYDR | ACTUATOR,HYDR;LNR,140 MM,ROD 18 MM | ACTUATOR,HYDRAULIC;TYPE:LINEAR,TRAVEL:140 MM,MOUNTING TYPE:ROD 18 MM,ADDITIONAL FEATURES EN:CYLINDER ASSEMBLY:32MM NB,XV=111, INTERMEDIATE TRUNNION | [23 empty] | ACTUATOR | HYDRAULIC | TYPE | LINEAR | TRAVEL | 140 MM | INLET CONNECTION SIZE |  | INLET CONNECTION TYPE |  | OUTLET CONNECTION SIZE |  | OUTLET CONNECTION TYPE |  | TORQUE RATING |  | PRESSURE RATING |  | TEMPERATURE RATING |  | MATERIAL |  | MOUNTING TYPE | ROD 18 MM | HAZARD CLASS |  | CERTIFICATION/STANDARD |  | ADDITIONAL FEATURES EN | CYLINDER ASSEMBLY:32MM NB,XV=111,INTERMEDIATE TRUNNION
STP_009 | Data Enrichment | MUF |  | 2023-06-20 |  |  | 1234734 | 1234734 | EA | 000000000001447309GZPCLNT100 | M_ACTUATOR_PNEU | ACTUATOR,PNEU;120 MM,150 PSI | ACTUATOR,PNEUMATIC;TRAVEL:120 MM,PRESSURE RATING:150 PSI,ADDITIONAL FEATURES EN:STYLE 738,1000KPA,SIZE 2, P2 100 | [23 empty] | ACTUATOR | PNEUMATIC | TYPE |  | TRAVEL | 120 MM | INLET CONNECTION SIZE |  | INLET CONNECTION TYPE |  | OUTLET CONNECTION SIZE |  | OUTLET CONNECTION TYPE |  | TORQUE RATING |  | PRESSURE RATING | 150 PSI | TEMPERATURE RATING |  | MATERIAL |  | MOUNTING TYPE |  | HAZARD CLASS |  | CERTIFICATION/STANDARD |  | ADDITIONAL FEATURES EN | STYLE 738,1000KPA,SIZE 2,P2 100
STP_009 | Data Enrichment | MUF |  | 2023-06-20 |  |  | 1285393 | 1285393 | EA | 000000000001421205GZPCLNT100 | M_ACTUATOR_PNEU | ACTUATOR,PNEU;AIR RAM | ACTUATOR,PNEUMATIC;TYPE:AIR RAM | [23 empty] | ACTUATOR | PNEUMATIC | TYPE | AIR RAM | TRAVEL |  | INLET CONNECTION SIZE |  | INLET CONNECTION TYPE |  | OUTLET CONNECTION SIZE |  | OUTLET CONNECTION TYPE |  | TORQUE RATING |  | PRESSURE RATING |  | TEMPERATURE RATING |  | MATERIAL |  | MOUNTING TYPE |  | HAZARD CLASS |  | CERTIFICATION/STANDARD |  | ADDITIONAL FEATURES EN
STP_009 | Data Enrichment | MUF |  | 2023-06-20 |  |  | 1291195 | 1291195 | EA | 000000000001457378GZPCLNT100 | M_ACTUATOR_PNEU | ACTUATOR,PNEU;SPRING RETURN,550 KPA | ACTUATOR,PNEUMATIC;TYPE:SPRING RETURN,PRESSURE RATING:550 KPA,ADDITIONAL FEATURES EN:SET PAK KEYSTONE F79U 006 | [23 empty] | ACTUATOR | PNEUMATIC | TYPE | SPRING RETURN | TRAVEL |  | INLET CONNECTION SIZE |  | INLET CONNECTION TYPE |  | OUTLET CONNECTION SIZE |  | OUTLET CONNECTION TYPE |  | TORQUE RATING |  | PRESSURE RATING | 550 KPA | TEMPERATURE RATING |  | MATERIAL |  | MOUNTING TYPE |  | HAZARD CLASS |  | CERTIFICATION/STANDARD |  | ADDITIONAL FEATURES EN | SET PAK KEYSTONE F79U 006
STP_009 | Data Enrichment | MUF |  | 2023-06-20 |  |  | 1290457 | 1290457 | EA | 000000000001440887GZPCLNT100 | M_ACTUATOR_PNEU | ACTUATOR,PNEU;LNR,ND | ACTUATOR,PNEUMATIC;TYPE:LINEAR,MATERIAL:END BELLOWS/ROD STAINLESS STEEL,ADDITIONAL FEATURES EN:CYLINDER ASSEMBLY , 2 IN-C-BB-2A-R- S-1-4-A-C-6S,ND | [23 empty] | ACTUATOR | PNEUMATIC | TYPE | LINEAR | TRAVEL |  | INLET CONNECTION SIZE |  | INLET CONNECTION TYPE |  | OUTLET CONNECTION SIZE |  | OUTLET CONNECTION TYPE |  | TORQUE RATING |  | PRESSURE RATING |  | TEMPERATURE RATING |  | MATERIAL | END BELLOWS/ROD STAINLESS STEEL | MOUNTING TYPE |  | HAZARD CLASS |  | CERTIFICATION/STANDARD |  | ADDITIONAL FEATURES EN | CYLINDER ASSEMBLY,2 IN-C-BB-2A-R- S-1-4-A-C-6S,ND
STP_009 | Data Enrichment | MUF |  | 2023-06-20 |  |  | 1290975 | 1290975 | EA | 000000000001448112GZPCLNT100 | M_ACTUATOR_PNEU | ACTUATOR,PNEU;CYLINDER BARREL,7 IN | ACTUATOR,PNEUMATIC;TYPE:CYLINDER BARREL,TRAVEL:7 IN,ADDITIONAL FEATURES EN:180MM, 70 SERIES URYU | [23 empty] | ACTUATOR | PNEUMATIC | TYPE | CYLINDER BARREL | TRAVEL | 7 IN | INLET CONNECTION SIZE |  | INLET CONNECTION TYPE |  | OUTLET CONNECTION SIZE |  | OUTLET CONNECTION TYPE |  | TORQUE RATING |  | PRESSURE RATING |  | TEMPERATURE RATING |  | MATERIAL |  | MOUNTING TYPE |  | HAZARD CLASS |  | CERTIFICATION/STANDARD |  | ADDITIONAL FEATURES EN | 180MM,70 SERIES URYU
STP_009 | Data Enrichment | MUF |  | 2023-06-20 |  |  | 1290916 | 1290916 | EA | 000000000001365486GZPCLNT100 | M_ACTUATOR_PNEU | ACTUATOR,PNEU;CYL,1.346 M,TIE ROD,0 | ACTUATOR,PNEUMATIC;TYPE:CYLINDER,TRAVEL:1.346 M,MATERIAL:STEEL NFPA HEAVY DUTY,MOUNTING TYPE:TIE ROD,ADDITIONAL FEATURES EN: TUYERE, | [23 empty] | ACTUATOR | PNEUMATIC | TYPE | CYLINDER | TRAVEL | 1.346 M | INLET CONNECTION SIZE |  | INLET CONNECTION TYPE |  | OUTLET CONNECTION SIZE |  | OUTLET CONNECTION TYPE |  | TORQUE RATING |  | PRESSURE RATING |  | TEMPERATURE RATING |  | MATERIAL | STEEL NFPA HEAVY DUTY | MOUNTING TYPE | TIE ROD | HAZARD CLASS |  | CERTIFICATION/STANDARD |  | ADDITIONAL FEATURES EN | TUYERE,
STP_009 | Data Enrichment | MUF |  | 2023-06-20 |  |  | 1286306 | 1286306 | EA | 000000000001455709GZPCLNT100 | M_ACTUATOR_PNEU | ACTUATOR,PNEU;5.5 BAR,SPR, STC | ACTUATOR,PNEUMATIC;PRESSURE RATING:5.5 BAR,ADDITIONAL FEATURES EN:SPRING, STC | [23 empty] | ACTUATOR | PNEUMATIC | TYPE |  | TRAVEL |  | INLET CONNECTION SIZE |  | INLET CONNECTION TYPE |  | OUTLET CONNECTION SIZE |  | OUTLET CONNECTION TYPE |  | TORQUE RATING |  | PRESSURE RATING | 5.5 BAR | TEMPERATURE RATING |  | MATERIAL |  | MOUNTING TYPE |  | HAZARD CLASS |  | CERTIFICATION/STANDARD |  | ADDITIONAL FEATURES EN | SPRING,STC
STP_009 | Data Enrichment | MUF |  | 2023-06-20 |  |  | 1294422 | 1294422 | EA | 000000000001440770GZPCLNT100 | M_ACTUATOR_PNEU | ACTUATOR,PNEU;LNR, PISTON | ACTUATOR,PNEUMATIC;LINEAR, PISTON,ADDITIONAL FEATURES EN:ELEC-MECH, SIZE 30, C/W TYPE 3570 POSITIONER | [23 empty] | ACTUATOR | PNEUMATIC | TYPE |  | TRAVEL |  | INLET CONNECTION SIZE |  | INLET CONNECTION TYPE |  | OUTLET CONNECTION SIZE |  | OUTLET CONNECTION TYPE |  | TORQUE RATING |  | PRESSURE RATING |  | TEMPERATURE RATING |  | MATERIAL |  | MOUNTING TYPE |  | HAZARD CLASS |  | CERTIFICATION/STANDARD |  | ADDITIONAL FEATURES EN | ELEC-MECH,SIZE 30,C/W TYPE 3570 POSITIONER
STP_009 | Data Enrichment | MUF |  | 2023-06-20 |  |  | 1294795 | 1294795 | EA | 000000000001455708GZPCLNT100 | M_ACTUATOR_PNEU | ACTUATOR,PNEU;DOUBLE ACTUATING | ACTUATOR,PNEUMATIC;TYPE:DOUBLE ACTUATING,ADDITIONAL FEATURES EN:F79U 036 F DA | [23 empty] | ACTUATOR | PNEUMATIC | TYPE | DOUBLE ACTUATING | TRAVEL |  | INLET CONNECTION SIZE |  | INLET CONNECTION TYPE |  | OUTLET CONNECTION SIZE |  | OUTLET CONNECTION TYPE |  | TORQUE RATING |  | PRESSURE RATING |  | TEMPERATURE RATING |  | MATERIAL |  | MOUNTING TYPE |  | HAZARD CLASS |  | CERTIFICATION/STANDARD |  | ADDITIONAL FEATURES EN | F79U 036 F DA
STP_009 | Data Enrichment | MUF |  | 2023-06-20 |  |  | 1294503 | 1294503 | EA | 000000000001446147GZPCLNT100 | M_ACTUATOR_PNEU | ACTUATOR,PNEU;2200 LB IN,120 PSI | ACTUATOR,PNEUMATIC;TORQUE RATING:2200 LB IN,PRESSURE RATING:120 PSI,ADDITIONAL FEATURES EN:VALVE COPLAND NTH FILTER FEED | [23 empty] | ACTUATOR | PNEUMATIC | TYPE |  | TRAVEL |  | INLET CONNECTION SIZE |  | INLET CONNECTION TYPE |  | OUTLET CONNECTION SIZE |  | OUTLET CONNECTION TYPE |  | TORQUE RATING | 2200 LB IN | PRESSURE RATING | 120 PSI | TEMPERATURE RATING |  | MATERIAL |  | MOUNTING TYPE |  | HAZARD CLASS |  | CERTIFICATION/STANDARD |  | ADDITIONAL FEATURES EN | VALVE COPLAND NTH FILTER FEED
STP_009 | Data Enrichment | MUF |  | 2023-06-20 |  |  | 1294902 | 1294902 | EA | 000000000001447475GZPCLNT100 | M_ACTUATOR_PNEU | ACTUATOR,PNEU;SGL ACTNG,BOOSTER TYPE 30 | ACTUATOR,PNEUMATIC;TYPE:SINGLE ACTING,ADDITIONAL FEATURES EN:BOOSTER TYPE 30 | [23 empty] | ACTUATOR | PNEUMATIC | TYPE | SINGLE ACTING | TRAVEL |  | INLET CONNECTION SIZE |  | INLET CONNECTION TYPE |  | OUTLET CONNECTION SIZE |  | OUTLET CONNECTION TYPE |  | TORQUE RATING |  | PRESSURE RATING |  | TEMPERATURE RATING |  | MATERIAL |  | MOUNTING TYPE |  | HAZARD CLASS |  | CERTIFICATION/STANDARD |  | ADDITIONAL FEATURES EN | BOOSTER TYPE 30
STP_009 | Data Enrichment | MUF |  | 2023-06-20 |  |  | 1299085 | 1299085 | EA | 000000000001451061GZPCLNT100 | M_ACTUATOR_PNEU | ACTUATOR,PNEU;SPRING RETURN,550 KPA | ACTUATOR,PNEUMATIC;TYPE:SPRING RETURN,PRESSURE RATING:550 KPA,ADDITIONAL FEATURES EN:SET PAK KEYSTONE F79 024 | [23 empty] | ACTUATOR | PNEUMATIC | TYPE | SPRING RETURN | TRAVEL |  | INLET CONNECTION SIZE |  | INLET CONNECTION TYPE |  | OUTLET CONNECTION SIZE |  | OUTLET CONNECTION TYPE |  | TORQUE RATING |  | PRESSURE RATING | 550 KPA | TEMPERATURE RATING |  | MATERIAL |  | MOUNTING TYPE |  | HAZARD CLASS |  | CERTIFICATION/STANDARD |  | ADDITIONAL FEATURES EN | SET PAK KEYSTONE F79 024
STP_009 | Data Enrichment | MUF |  | 2023-06-20 |  |  | 1299086 | 1299086 | EA | 000000000001451060GZPCLNT100 | M_ACTUATOR_PNEU | ACTUATOR,PNEU;SPRING RETURN,550 KPA | ACTUATOR,PNEUMATIC;TYPE:SPRING RETURN,PRESSURE RATING:550 KPA,ADDITIONAL FEATURES EN:SET PAK KEYSTONE F79 012 | [23 empty] | ACTUATOR | PNEUMATIC | TYPE | SPRING RETURN | TRAVEL |  | INLET CONNECTION SIZE |  | INLET CONNECTION TYPE |  | OUTLET CONNECTION SIZE |  | OUTLET CONNECTION TYPE |  | TORQUE RATING |  | PRESSURE RATING | 550 KPA | TEMPERATURE RATING |  | MATERIAL |  | MOUNTING TYPE |  | HAZARD CLASS |  | CERTIFICATION/STANDARD |  | ADDITIONAL FEATURES EN | SET PAK KEYSTONE F79 012
STP_009 | Data Enrichment | MUF |  | 2023-06-20 |  |  | 1301215 | 1301215 | EA | 000000000001451064GZPCLNT100 | M_ACTUATOR_PNEU | ACTUATOR,PNEU;SPRING RETURN | ACTUATOR,PNEUMATIC;TYPE:SPRING RETURN,ADDITIONAL FEATURES EN:1/4-TURN(STC) | [23 empty] | ACTUATOR | PNEUMATIC | TYPE | SPRING RETURN | TRAVEL |  | INLET CONNECTION SIZE |  | INLET CONNECTION TYPE |  | OUTLET CONNECTION SIZE |  | OUTLET CONNECTION TYPE |  | TORQUE RATING |  | PRESSURE RATING |  | TEMPERATURE RATING |  | MATERIAL |  | MOUNTING TYPE |  | HAZARD CLASS |  | CERTIFICATION/STANDARD |  | ADDITIONAL FEATURES EN | 1/4-TURN(STC)
STP_009 | Data Enrichment | MUF |  | 2023-06-20 |  |  | 1301265 | 1301265 | EA | 000000000001356681GZPCLNT100 | M_ACTUATOR_PNEU | ACTUATOR,PNEU;MECH,0-1 MPA | ACTUATOR,PNEUMATIC;TYPE:MECHANICAL,PRESSURE RATING:0-1 MPA,TEMPERATURE RATING:-5 TO 60 DEG C,ADDITIONAL FEATURES EN:PUSH BUTTON DOOR ACTUATOR,1/4IN PORTS | [23 empty] | ACTUATOR | PNEUMATIC | TYPE | MECHANICAL | TRAVEL |  | INLET CONNECTION SIZE |  | INLET CONNECTION TYPE |  | OUTLET CONNECTION SIZE |  | OUTLET CONNECTION TYPE |  | TORQUE RATING |  | PRESSURE RATING | 0-1 MPA | TEMPERATURE RATING | -5 TO 60 DEG C | MATERIAL |  | MOUNTING TYPE |  | HAZARD CLASS |  | CERTIFICATION/STANDARD |  | ADDITIONAL FEATURES EN | PUSH BUTTON DOOR ACTUATOR,1/4IN PORTS
STP_009 | Data Enrichment | MUF |  | 2023-06-20 |  |  | 1301590 | 1301590 | EA | 000000000001424494GZPCLNT100 | M_ACTUATOR_PNEU | ACTUATOR,PNEU;FBSP,FBSP,ALUMINIUM CAST | ACTUATOR,PNEUMATIC;INLET CONNECTION TYPE:FBSP,OUTLET CONNECTION TYPE:FBSP,MATERIAL:ALUMINIUM CAST,HAZARD CLASS:D2G4,ADDITIONAL FEATURES EN:1/4 IN PORTS,ELEC 1/2 IN F.BSP PORTS,4-20MA SIGNAL,ROTARY TYPE CAM,FLAMEPROOF | [23 empty] | ACTUATOR | PNEUMATIC | TYPE |  | TRAVEL |  | INLET CONNECTION SIZE |  | INLET CONNECTION TYPE | FBSP | OUTLET CONNECTION SIZE |  | OUTLET CONNECTION TYPE | FBSP | TORQUE RATING |  | PRESSURE RATING |  | TEMPERATURE RATING |  | MATERIAL | ALUMINIUM CAST | MOUNTING TYPE |  | HAZARD CLASS | D2G4 | CERTIFICATION/STANDARD |  | ADDITIONAL FEATURES EN | 1/4 IN PORTS,ELEC 1/2 IN F.BSP PORTS,4-20MA SIGNAL,ROTARY TYPE CAM,FLAMEPROOF
STP_009 | Data Enrichment | MUF |  | 2023-06-20 |  |  | 1317386 | 1317386 | EA | 000000000001457377GZPCLNT100 | M_ACTUATOR_PNEU | ACTUATOR,PNEU;SPRING RETURN,550 KPA | ACTUATOR,PNEUMATIC;TYPE:SPRING RETURN,PRESSURE RATING:550 KPA,ADDITIONAL FEATURES EN:1/4 TURN, KEYSTONE F89U 024 STO | [23 empty] | ACTUATOR | PNEUMATIC | TYPE | SPRING RETURN | TRAVEL |  | INLET CONNECTION SIZE |  | INLET CONNECTION TYPE |  | OUTLET CONNECTION SIZE |  | OUTLET CONNECTION TYPE |  | TORQUE RATING |  | PRESSURE RATING | 550 KPA | TEMPERATURE RATING |  | MATERIAL |  | MOUNTING TYPE |  | HAZARD CLASS |  | CERTIFICATION/STANDARD |  | ADDITIONAL FEATURES EN | 1/4 TURN,KEYSTONE F89U 024 STO
STP_009 | Data Enrichment | MUF |  | 2023-06-20 |  |  | 1318939 | 1318939 | EA | 000000000001370138GZPCLNT100 | M_ACTUATOR_PNEU | ACTUATOR,PNEU;LNR,185 MM | ACTUATOR,PNEUMATIC;TYPE:LINEAR,TRAVEL:185 MM,ADDITIONAL FEATURES EN:80MM DIA ,DUCON SECTION 1,INLET CYLINDER | [23 empty] | ACTUATOR | PNEUMATIC | TYPE | LINEAR | TRAVEL | 185 MM | INLET CONNECTION SIZE |  | INLET CONNECTION TYPE |  | OUTLET CONNECTION SIZE |  | OUTLET CONNECTION TYPE |  | TORQUE RATING |  | PRESSURE RATING |  | TEMPERATURE RATING |  | MATERIAL |  | MOUNTING TYPE |  | HAZARD CLASS |  | CERTIFICATION/STANDARD |  | ADDITIONAL FEATURES EN | 80MM DIA,DUCON SECTION 1,INLET CYLINDER
STP_009 | Data Enrichment | MUF |  | 2023-06-20 |  |  | 1346441 | 1346441 | EA | 000000000001435855GZPCLNT100 | M_ACTUATOR_PNEU | ACTUATOR,PNEU;CYL,36 IN,CENTRE TRUNION | ACTUATOR,PNEUMATIC;TYPE:CYLINDER,TRAVEL:36 IN,MOUNTING TYPE:CENTRE TRUNION,ADDITIONAL FEATURES EN:2 IN (BORE )SH,DIMENSIONS SIMILAR. TO H-4 DIMENSIONS | [23 empty] | ACTUATOR | PNEUMATIC | TYPE | CYLINDER | TRAVEL | 36 IN | INLET CONNECTION SIZE |  | INLET CONNECTION TYPE |  | OUTLET CONNECTION SIZE |  | OUTLET CONNECTION TYPE |  | TORQUE RATING |  | PRESSURE RATING |  | TEMPERATURE RATING |  | MATERIAL |  | MOUNTING TYPE | CENTRE TRUNION | HAZARD CLASS |  | CERTIFICATION/STANDARD |  | ADDITIONAL FEATURES EN | 2 IN (BORE )SH,DIMENSIONS SIMILAR. TO H-4 DIMENSIONS
STP_009 | Data Enrichment | MUF |  | 2023-06-20 |  |  | 1347125 | 1347125 | EA | 000000000001435814GZPCLNT100 | M_ACTUATOR_PNEU | ACTUATOR,PNEU;CYL,230 MM,10 IN (BORE)S | ACTUATOR,PNEUMATIC;TYPE:CYLINDER,TRAVEL:230 MM,MATERIAL:BARREL STEEL, SEALS VITON,ADDITIONAL FEATURES EN:10 IN (BORE)S | [23 empty] | ACTUATOR | PNEUMATIC | TYPE | CYLINDER | TRAVEL | 230 MM | INLET CONNECTION SIZE |  | INLET CONNECTION TYPE |  | OUTLET CONNECTION SIZE |  | OUTLET CONNECTION TYPE |  | TORQUE RATING |  | PRESSURE RATING |  | TEMPERATURE RATING |  | MATERIAL | BARREL STEEL,SEALS VITON | MOUNTING TYPE |  | HAZARD CLASS |  | CERTIFICATION/STANDARD |  | ADDITIONAL FEATURES EN | 10 IN (BORE)S
STP_009 | Data Enrichment | MUF |  | 2023-06-20 |  |  | 1347297 | 1347297 | EA | 000000000001435809GZPCLNT100 | M_ACTUATOR_PNEU | ACTUATOR,PNEU;CYL,90-1/2 IN,ROD 1-3/8 IN | ACTUATOR,PNEUMATIC;TYPE:CYLINDER,TRAVEL:90-1/2 IN,MOUNTING TYPE:ROD 1-3/8 IN,ADDITIONAL FEATURES EN:4 IN (BORE) | [23 empty] | ACTUATOR | PNEUMATIC | TYPE | CYLINDER | TRAVEL | 90-1/2 IN | INLET CONNECTION SIZE |  | INLET CONNECTION TYPE |  | OUTLET CONNECTION SIZE |  | OUTLET CONNECTION TYPE |  | TORQUE RATING |  | PRESSURE RATING |  | TEMPERATURE RATING |  | MATERIAL |  | MOUNTING TYPE | ROD 1-3/8 IN | HAZARD CLASS |  | CERTIFICATION/STANDARD |  | ADDITIONAL FEATURES EN | 4 IN (BORE)
STP_009 | Data Enrichment | MUF |  | 2023-06-20 |  |  | 1347578 | 1347578 | EA | 000000000001444019GZPCLNT100 | M_ACTUATOR_PNEU | ACTUATOR,PNEU;CYL,8 IN | ACTUATOR,PNEUMATIC;TYPE:CYLINDER,TRAVEL:8 IN,ADDITIONAL FEATURES EN:6 IN(BORE)TILT AND TILT BOWLC/W CLEVIS (50944) AND PIN (68370) | [23 empty] | ACTUATOR | PNEUMATIC | TYPE | CYLINDER | TRAVEL | 8 IN | INLET CONNECTION SIZE |  | INLET CONNECTION TYPE |  | OUTLET CONNECTION SIZE |  | OUTLET CONNECTION TYPE |  | TORQUE RATING |  | PRESSURE RATING |  | TEMPERATURE RATING |  | MATERIAL |  | MOUNTING TYPE |  | HAZARD CLASS |  | CERTIFICATION/STANDARD |  | ADDITIONAL FEATURES EN | 6 IN(BORE)TILT AND TILT BOWLC/W CLEVIS (50944) AND PIN (68370)
STP_009 | Data Enrichment | MUF |  | 2023-06-20 |  |  | 1347585 | 1347585 | EA | 000000000001444668GZPCLNT100 | M_ACTUATOR_PNEU | ACTUATOR,PNEU;CYL,15-3/4 IN | ACTUATOR,PNEUMATIC;TYPE:CYLINDER,TRAVEL:15-3/4 IN,MOUNTING TYPE:TRUNNION CENTRE,ADDITIONAL FEATURES EN:4 IN (BORE)(SPECIAL PORT POSITIONING AS PER | [23 empty] | ACTUATOR | PNEUMATIC | TYPE | CYLINDER | TRAVEL | 15-3/4 IN | INLET CONNECTION SIZE |  | INLET CONNECTION TYPE |  | OUTLET CONNECTION SIZE |  | OUTLET CONNECTION TYPE |  | TORQUE RATING |  | PRESSURE RATING |  | TEMPERATURE RATING |  | MATERIAL |  | MOUNTING TYPE | TRUNNION CENTRE | HAZARD CLASS |  | CERTIFICATION/STANDARD |  | ADDITIONAL FEATURES EN | 4 IN (BORE)(SPECIAL PORT POSITIONING AS PER
STP_009 | Data Enrichment | MUF |  | 2023-06-20 |  |  | 1348118 | 1348118 | EA | 000000000001444708GZPCLNT100 | M_ACTUATOR_PNEU | ACTUATOR,PNEU;CYL,500 MM | ACTUATOR,PNEUMATIC;TYPE:CYLINDER,TRAVEL:500 MM,ADDITIONAL FEATURES EN:5 IN (BORE)C/W CLEVIS | [23 empty] | ACTUATOR | PNEUMATIC | TYPE | CYLINDER | TRAVEL | 500 MM | INLET CONNECTION SIZE |  | INLET CONNECTION TYPE |  | OUTLET CONNECTION SIZE |  | OUTLET CONNECTION TYPE |  | TORQUE RATING |  | PRESSURE RATING |  | TEMPERATURE RATING |  | MATERIAL |  | MOUNTING TYPE |  | HAZARD CLASS |  | CERTIFICATION/STANDARD |  | ADDITIONAL FEATURES EN | 5 IN (BORE)C/W CLEVIS
STP_009 | Data Enrichment | MUF |  | 2023-06-20 |  |  | 1349740 | 1349740 | EA | 000000000001435811GZPCLNT100 | M_ACTUATOR_PNEU | ACTUATOR,PNEU;CYL,700 MM,SEALS VITON | ACTUATOR,PNEUMATIC;TYPE:CYLINDER,TRAVEL:700 MM,MATERIAL:SEALS VITON,ADDITIONAL FEATURES EN:5 IN(BORE)S | [23 empty] | ACTUATOR | PNEUMATIC | TYPE | CYLINDER | TRAVEL | 700 MM | INLET CONNECTION SIZE |  | INLET CONNECTION TYPE |  | OUTLET CONNECTION SIZE |  | OUTLET CONNECTION TYPE |  | TORQUE RATING |  | PRESSURE RATING |  | TEMPERATURE RATING |  | MATERIAL | SEALS VITON | MOUNTING TYPE |  | HAZARD CLASS |  | CERTIFICATION/STANDARD |  | ADDITIONAL FEATURES EN | 5 IN(BORE)S
STP_009 | Data Enrichment | MUF |  | 2023-06-20 |  |  | 1350147 | 1350147 | EA | 000000000001469903GZPCLNT100 | M_ACTUATOR_PNEU | ACTUATOR,PNEU;CYL,GOVNR | ACTUATOR,PNEUMATIC;TYPE:CYLINDER,ADDITIONAL FEATURES EN:GOVERNOR | [23 empty] | ACTUATOR | PNEUMATIC | TYPE | CYLINDER | TRAVEL |  | INLET CONNECTION SIZE |  | INLET CONNECTION TYPE |  | OUTLET CONNECTION SIZE |  | OUTLET CONNECTION TYPE |  | TORQUE RATING |  | PRESSURE RATING |  | TEMPERATURE RATING |  | MATERIAL |  | MOUNTING TYPE |  | HAZARD CLASS |  | CERTIFICATION/STANDARD |  | ADDITIONAL FEATURES EN | GOVERNOR
STP_009 | Data Enrichment | MUF |  | 2023-06-20 |  |  | 1348453 | 1348453 | EA | 000000000001435815GZPCLNT100 | M_ACTUATOR_PNEU | ACTUATOR,PNEU;CYL,24 IN,ROD STYLE 3 | ACTUATOR,PNEUMATIC;TYPE:CYLINDER,TRAVEL:24 IN,MOUNTING TYPE:ROD STYLE 3,ADDITIONAL FEATURES EN:12 IN (BORE) DETAILS:CC = 2-3/4" - 12 T.P.I.A = 3-1/2 | [23 empty] | ACTUATOR | PNEUMATIC | TYPE | CYLINDER | TRAVEL | 24 IN | INLET CONNECTION SIZE |  | INLET CONNECTION TYPE |  | OUTLET CONNECTION SIZE |  | OUTLET CONNECTION TYPE |  | TORQUE RATING |  | PRESSURE RATING |  | TEMPERATURE RATING |  | MATERIAL |  | MOUNTING TYPE | ROD STYLE 3 | HAZARD CLASS |  | CERTIFICATION/STANDARD |  | ADDITIONAL FEATURES EN | 12 IN (BORE) DETAILS:CC = 2-3/4" - 12 T.P.I.A = 3-1/2
STP_009 | Data Enrichment | MUF |  | 2023-06-20 |  |  | 1358914 | 1358914 | EA | 000000000001451063GZPCLNT100 | M_ACTUATOR_PNEU | ACTUATOR,PNEU;SPRING RETURN,550 KPA | ACTUATOR,PNEUMATIC;TYPE:SPRING RETURN,PRESSURE RATING:550 KPA,ADDITIONAL FEATURES EN:1/4-TURN(STC) | [23 empty] | ACTUATOR | PNEUMATIC | TYPE | SPRING RETURN | TRAVEL |  | INLET CONNECTION SIZE |  | INLET CONNECTION TYPE |  | OUTLET CONNECTION SIZE |  | OUTLET CONNECTION TYPE |  | TORQUE RATING |  | PRESSURE RATING | 550 KPA | TEMPERATURE RATING |  | MATERIAL |  | MOUNTING TYPE |  | HAZARD CLASS |  | CERTIFICATION/STANDARD |  | ADDITIONAL FEATURES EN | 1/4-TURN(STC)
STP_009 | Data Enrichment | MUF |  | 2023-06-20 |  |  | 1348437 | 1348437 | EA | 000000000001383595GZPCLNT100 | M_ACTUATOR_PNEU | ACTUATOR,PNEU;CYL,30 IN,SEALS VITON | ACTUATOR,PNEUMATIC;TYPE:CYLINDER,TRAVEL:30 IN,MATERIAL:SEALS VITON,MOUNTING TYPE:TRUNION,ADDITIONAL FEATURES EN:4 IN (BORE) MOUNTING DIMENSION XI= 18.75 IN | [23 empty] | ACTUATOR | PNEUMATIC | TYPE | CYLINDER | TRAVEL | 30 IN | INLET CONNECTION SIZE |  | INLET CONNECTION TYPE |  | OUTLET CONNECTION SIZE |  | OUTLET CONNECTION TYPE |  | TORQUE RATING |  | PRESSURE RATING |  | TEMPERATURE RATING |  | MATERIAL | SEALS VITON | MOUNTING TYPE | TRUNION | HAZARD CLASS |  | CERTIFICATION/STANDARD |  | ADDITIONAL FEATURES EN | 4 IN (BORE) MOUNTING DIMENSION XI= 18.75 IN
STP_009 | Data Enrichment | MUF |  | 2023-06-20 |  |  | 1365177 | 1365177 | EA | 000000000001444922GZPCLNT100 | M_ACTUATOR_PNEU | ACTUATOR,PNEU;LNR,690 MM,BARREL STEEL | ACTUATOR,PNEUMATIC;TYPE:LINEAR,TRAVEL:690 MM,MATERIAL:BARREL STEEL,ADDITIONAL FEATURES EN:CYLINDER ASSEMBLY:160MM NB,DOUBLE REAR AND | [23 empty] | ACTUATOR | PNEUMATIC | TYPE | LINEAR | TRAVEL | 690 MM | INLET CONNECTION SIZE |  | INLET CONNECTION TYPE |  | OUTLET CONNECTION SIZE |  | OUTLET CONNECTION TYPE |  | TORQUE RATING |  | PRESSURE RATING |  | TEMPERATURE RATING |  | MATERIAL | BARREL STEEL | MOUNTING TYPE |  | HAZARD CLASS |  | CERTIFICATION/STANDARD |  | ADDITIONAL FEATURES EN | CYLINDER ASSEMBLY:160MM NB,DOUBLE REAR AND
STP_009 | Data Enrichment | MUF |  | 2023-06-20 |  |  | 1366232 | 1366232 | EA | 000000000001365989GZPCLNT100 | M_ACTUATOR_PNEU | ACTUATOR,PNEU;CYL,KIBBLE BIN, 80X450 D/A | ACTUATOR,PNEUMATIC;TYPE:CYLINDER,ADDITIONAL FEATURES EN:KIBBLE BIN, 80X450 D/A | [23 empty] | ACTUATOR | PNEUMATIC | TYPE | CYLINDER | TRAVEL |  | INLET CONNECTION SIZE |  | INLET CONNECTION TYPE |  | OUTLET CONNECTION SIZE |  | OUTLET CONNECTION TYPE |  | TORQUE RATING |  | PRESSURE RATING |  | TEMPERATURE RATING |  | MATERIAL |  | MOUNTING TYPE |  | HAZARD CLASS |  | CERTIFICATION/STANDARD |  | ADDITIONAL FEATURES EN | KIBBLE BIN,80X450 D/A
STP_009 | Data Enrichment | MUF |  | 2023-06-20 |  |  | 1365402 | 1365402 | EA | 000000000001370037GZPCLNT100 | M_ACTUATOR_PNEU | ACTUATOR,PNEU;990 MM | ACTUATOR,PNEUMATIC;TRAVEL:990 MM,ADDITIONAL FEATURES EN:CLOSED LOOP,250MM PISTON DIA,NO CUSHIONING,ANALOG,POTENTIOMETER,EXT,ERNAL CONTROLLER,SPECIAL | [23 empty] | ACTUATOR | PNEUMATIC | TYPE |  | TRAVEL | 990 MM | INLET CONNECTION SIZE |  | INLET CONNECTION TYPE |  | OUTLET CONNECTION SIZE |  | OUTLET CONNECTION TYPE |  | TORQUE RATING |  | PRESSURE RATING |  | TEMPERATURE RATING |  | MATERIAL |  | MOUNTING TYPE |  | HAZARD CLASS |  | CERTIFICATION/STANDARD |  | ADDITIONAL FEATURES EN | CLOSED LOOP,250MM PISTON DIA,NO CUSHIONING,ANALOG,POTENTIOMETER,EXT,ERNAL CONTROLLER,SPECIAL
STP_009 | Data Enrichment | MUF |  | 2023-06-20 |  |  | 1381925 | 1381925 | EA | 000000000001367511GZPCLNT100 | M_ACTUATOR_PNEU | ACTUATOR,PNEU;CYL, DOUBLE ACTING,300 MM | ACTUATOR,PNEUMATIC;TYPE:CYLINDER, DOUBLE ACTING,TRAVEL:300 MM,MOUNTING TYPE:ROD CLEVIS PIN 18 MM,ADDITIONAL FEATURES EN:80, IP8101-032 DIRECT ACTING ELECTRO POSITIONER, 18MM ROD CLEVIS PI,N, 20MM REAR CLEVIS PIN, SUIT PBSM WINDBOX DAMPERS, REF | [23 empty] | ACTUATOR | PNEUMATIC | TYPE | CYLINDER,DOUBLE ACTING | TRAVEL | 300 MM | INLET CONNECTION SIZE |  | INLET CONNECTION TYPE |  | OUTLET CONNECTION SIZE |  | OUTLET CONNECTION TYPE |  | TORQUE RATING |  | PRESSURE RATING |  | TEMPERATURE RATING |  | MATERIAL |  | MOUNTING TYPE | ROD CLEVIS PIN 18 MM | HAZARD CLASS |  | CERTIFICATION/STANDARD |  | ADDITIONAL FEATURES EN | 80,IP8101-032 DIRECT ACTING ELECTRO POSITIONER,18MM ROD CLEVIS PI,N,20MM REAR CLEVIS PIN,SUIT PBSM WINDBOX DAMPERS,REF
STP_009 | Data Enrichment | NGB |  | 2023-06-20 |  |  | 1230644 | 1230644 | EA | 000000000001451591GZPCLNT100 | M_ADAPTER | ADAPTER;FLTR,SR280 | ADAPTER;TYPE:FILTER,ADDITIONAL FEATURES EN:SR280 | [23 empty] | ADAPTER | NO MODIFIER | TYPE | FILTER | SIZE |  | MATERIAL |  | HAZARD CLASS |  | CERTIFICATION/STANDARD |  | ADDITIONAL FEATURES EN | SR280
STP_009 | Data Enrichment | NGB |  | 2023-06-20 |  |  | 1212460 | 1212460 | EA | 000000000001392162GZPCLNT100 | M_ADAPTER | ADAPTER;BORT,36457,BORT,36457 | ADAPTER;MNFR:BOART LONGYEAR,PTNO:36457,ADDITIONAL FEATURES EN:BORT,36457 | 36457 | 3000418 | BOART LONGYEAR | 36457 | [19 empty] | ADAPTER | NO MODIFIER | TYPE |  | SIZE |  | MATERIAL |  | HAZARD CLASS |  | CERTIFICATION/STANDARD |  | ADDITIONAL FEATURES EN | BORT,36457
STP_009 | Data Enrichment | NGB |  | 2023-06-20 |  |  | 1248349 | 1248349 | EA | 000000000001374038GZPCLNT100 | M_ADAPTER | ADAPTER;FLSM,C2474-RG-NG6FAS,FLSM,C2474- | ADAPTER;MNFR:FLSMIDTH,PTNO:C2474-RG-NG6FAS,ADDITIONAL FEATURES EN:FLSM,C2474-RG-NG6FAS | C2474-RG-NG6FAS | 3000426 | FLSMIDTH | C2474-RG-NG6FAS | [19 empty] | ADAPTER | NO MODIFIER | TYPE |  | SIZE |  | MATERIAL |  | HAZARD CLASS |  | CERTIFICATION/STANDARD |  | ADDITIONAL FEATURES EN | FLSM,C2474-RG-NG6FAS
STP_009 | Data Enrichment | NGB |  | 2023-06-20 |  |  | 1248124 | 1248124 | EA | 000000000001390992GZPCLNT100 | M_ADAPTER | ADAPTER;SEW,AM225/RS,SEW,AM225/RS | ADAPTER;MNFR:SEW EURODRIVE,PTNO:AM225/RS,ADDITIONAL FEATURES EN:SEW,AM225/RS | AM225/RS | 3000442 | SEW EURODRIVE | AM225/RS | [19 empty] | ADAPTER | NO MODIFIER | TYPE |  | SIZE |  | MATERIAL |  | HAZARD CLASS |  | CERTIFICATION/STANDARD |  | ADDITIONAL FEATURES EN | SEW,AM225/RS
STP_009 | Data Enrichment | NGB |  | 2023-06-20 |  |  | 1248225 | 1248225 | EA | 000000000001388326GZPCLNT100 | M_ADAPTER | ADAPTER;SEW,K107 AM160/RS TECO D1604,SEW | ADAPTER;MNFR:SEW EURODRIVE,PTNO:K107 AM160/RS TECO D1604,ADDITIONAL FEATURES EN:SEW,K107 AM160/RS TECO D160 | K107 AM160/RS TECO D1604 | 3000442 | SEW EURODRIVE | K107 AM160/RS TECO D1604 | [19 empty] | ADAPTER | NO MODIFIER | TYPE |  | SIZE |  | MATERIAL |  | HAZARD CLASS |  | CERTIFICATION/STANDARD |  | ADDITIONAL FEATURES EN | SEW,K107 AM160/RS TECO D160
STP_009 | Data Enrichment | NGB |  | 2023-06-20 |  |  | 1248478 | 1248478 | EA | 000000000001392214GZPCLNT100 | M_ADAPTER | ADAPTER;YOKG,A2SDV505-S030,YOKG,A2SDV505 | ADAPTER;MNFR:YOKOGAWA,PTNO:A2SDV505-S030,ADDITIONAL FEATURES EN:YOKG,A2SDV505-S030 | A2SDV505-S030 | 3000446 | YOKOGAWA | A2SDV505-S030 | [19 empty] | ADAPTER | NO MODIFIER | TYPE |  | SIZE |  | MATERIAL |  | HAZARD CLASS |  | CERTIFICATION/STANDARD |  | ADDITIONAL FEATURES EN | YOKG,A2SDV505-S030
STP_009 | Data Enrichment | NGB |  | 2023-06-20 |  |  | 1248479 | 1248479 | EA | 000000000001392213GZPCLNT100 | M_ADAPTER | ADAPTER;YOKG,A2SDV105-S030,YOKG,A2SDV105 | ADAPTER;MNFR:YOKOGAWA,PTNO:A2SDV105-S030,ADDITIONAL FEATURES EN:YOKG,A2SDV105-S030 | A2SDV105-S030 | 3000446 | YOKOGAWA | A2SDV105-S030 | [19 empty] | ADAPTER | NO MODIFIER | TYPE |  | SIZE |  | MATERIAL |  | HAZARD CLASS |  | CERTIFICATION/STANDARD |  | ADDITIONAL FEATURES EN | YOKG,A2SDV105-S030
STP_009 | Data Enrichment | NGB |  | 2023-06-20 |  |  | 1248480 | 1248480 | EA | 000000000001392212GZPCLNT100 | M_ADAPTER | ADAPTER;YOKG,A2SAM505-H030,YOKG,A2SAM505 | ADAPTER;MNFR:YOKOGAWA,PTNO:A2SAM505-H030,ADDITIONAL FEATURES EN:YOKG,A2SAM505-H030 | A2SAM505-H030 | 3000446 | YOKOGAWA | A2SAM505-H030 | [19 empty] | ADAPTER | NO MODIFIER | TYPE |  | SIZE |  | MATERIAL |  | HAZARD CLASS |  | CERTIFICATION/STANDARD |  | ADDITIONAL FEATURES EN | YOKG,A2SAM505-H030
STP_009 | Data Enrichment | NGB |  | 2023-06-20 |  |  | 1248481 | 1248481 | EA | 000000000001392211GZPCLNT100 | M_ADAPTER | ADAPTER;YOKG,A2SAM105-H030,YOKG,A2SAM105 | ADAPTER;MNFR:YOKOGAWA,PTNO:A2SAM105-H030,ADDITIONAL FEATURES EN:YOKG,A2SAM105-H030 | A2SAM105-H030 | 3000446 | YOKOGAWA | A2SAM105-H030 | [19 empty] | ADAPTER | NO MODIFIER | TYPE |  | SIZE |  | MATERIAL |  | HAZARD CLASS |  | CERTIFICATION/STANDARD |  | ADDITIONAL FEATURES EN | YOKG,A2SAM105-H030
STP_009 | Data Enrichment | NGB |  | 2023-06-20 |  |  | 1248674 | 1248674 | EA | 000000000001381230GZPCLNT100 | M_ADAPTER | ADAPTER;JOST,AUS3047,JOST,AUS3047 | ADAPTER;MNFR:JOEST,PTNO:AUS3047,ADDITIONAL FEATURES EN:JOST,AUS3047 | AUS3047 | 3000430 | JOEST | AUS3047 | [19 empty] | ADAPTER | NO MODIFIER | TYPE |  | SIZE |  | MATERIAL |  | HAZARD CLASS |  | CERTIFICATION/STANDARD |  | ADDITIONAL FEATURES EN | JOST,AUS3047
STP_009 | Data Enrichment | NGB |  | 2023-06-20 |  |  | 1288134 | 1288134 | EA | 000000000001413368GZPCLNT100 | M_ADAPTER | ADAPTER;LUBRICATION | ADAPTER;TYPE:LUBRICATION | [23 empty] | ADAPTER | NO MODIFIER | TYPE | LUBRICATION | SIZE |  | MATERIAL |  | HAZARD CLASS |  | CERTIFICATION/STANDARD |  | ADDITIONAL FEATURES EN
STP_009 | Data Enrichment | NGB |  | 2023-06-20 |  |  | 1288186 | 1288186 | EA | 000000000001400876GZPCLNT100 | M_ADAPTER | ADAPTER;DRIVEN SPROCKET | ADAPTER;TYPE:DRIVEN SPROCKET | [23 empty] | ADAPTER | NO MODIFIER | TYPE | DRIVEN SPROCKET | SIZE |  | MATERIAL |  | HAZARD CLASS |  | CERTIFICATION/STANDARD |  | ADDITIONAL FEATURES EN
STP_009 | Data Enrichment | NGB |  | 2023-06-20 |  |  | 1288215 | 1288215 | EA | 000000000001422666GZPCLNT100 | M_ADAPTER | ADAPTER;DRIVE FRICTION | ADAPTER;TYPE:DRIVE FRICTION | [23 empty] | ADAPTER | NO MODIFIER | TYPE | DRIVE FRICTION | SIZE |  | MATERIAL |  | HAZARD CLASS |  | CERTIFICATION/STANDARD |  | ADDITIONAL FEATURES EN
STP_009 | Data Enrichment | NGB |  | 2023-06-20 |  |  | 1288220 | 1288220 | EA | 000000000001422289GZPCLNT100 | M_ADAPTER | ADAPTER;SMC PNEUMATIC | ADAPTER;TYPE:SMC PNEUMATIC | [23 empty] | ADAPTER | NO MODIFIER | TYPE | SMC PNEUMATIC | SIZE |  | MATERIAL |  | HAZARD CLASS |  | CERTIFICATION/STANDARD |  | ADDITIONAL FEATURES EN
STP_009 | Data Enrichment | NGB |  | 2023-06-20 |  |  | 1288349 | 1288349 | EA | 000000000001403786GZPCLNT100 | M_ADAPTER | ADAPTER;BLOW PORT,SPOOL DETAIL | ADAPTER;TYPE:BLOW PORT,ADDITIONAL FEATURES EN:SPOOL DETAIL | [23 empty] | ADAPTER | NO MODIFIER | TYPE | BLOW PORT | SIZE |  | MATERIAL |  | HAZARD CLASS |  | CERTIFICATION/STANDARD |  | ADDITIONAL FEATURES EN | SPOOL DETAIL
STP_009 | Data Enrichment | NGB |  | 2023-06-20 |  |  | 1288428 | 1288428 | EA | 000000000001402457GZPCLNT100 | M_ADAPTER | ADAPTER;FLANGE DRIVE,250 | ADAPTER;TYPE:FLANGE DRIVE,ADDITIONAL FEATURES EN:250 | [23 empty] | ADAPTER | NO MODIFIER | TYPE | FLANGE DRIVE | SIZE |  | MATERIAL |  | HAZARD CLASS |  | CERTIFICATION/STANDARD |  | ADDITIONAL FEATURES EN | 250
STP_009 | Data Enrichment | NGB |  | 2023-06-20 |  |  | 1288429 | 1288429 | EA | 000000000001402455GZPCLNT100 | M_ADAPTER | ADAPTER;FLANGE DRIVE,160 MM | ADAPTER;TYPE:FLANGE DRIVE,SIZE:160 MM | [23 empty] | ADAPTER | NO MODIFIER | TYPE | FLANGE DRIVE | SIZE | 160 MM | MATERIAL |  | HAZARD CLASS |  | CERTIFICATION/STANDARD |  | ADDITIONAL FEATURES EN
STP_009 | Data Enrichment | NGB |  | 2023-06-20 |  |  | 1286144 | 1286144 | EA | 000000000001368796GZPCLNT100 | M_ADAPTER | ADAPTER;30 MM,SET,LBLS | ADAPTER;SIZE:30 MM,ADDITIONAL FEATURES EN:SET,LABELS | [23 empty] | ADAPTER | NO MODIFIER | TYPE |  | SIZE | 30 MM | MATERIAL |  | HAZARD CLASS |  | CERTIFICATION/STANDARD |  | ADDITIONAL FEATURES EN | SET,LABELS
STP_009 | Data Enrichment | NGB |  | 2023-06-20 |  |  | 1286522 | 1286522 | EA | 000000000001369207GZPCLNT100 | M_ADAPTER | ADAPTER;NOZL | ADAPTER;TYPE:NOZZLE,ADDITIONAL FEATURES EN:TBE, MOUNTING,UNM-3A,DUSTSUPPRESSION | [23 empty] | ADAPTER | NO MODIFIER | TYPE | NOZZLE | SIZE |  | MATERIAL |  | HAZARD CLASS |  | CERTIFICATION/STANDARD |  | ADDITIONAL FEATURES EN | TBE,MOUNTING,UNM-3A,DUSTSUPPRESSION
STP_009 | Data Enrichment | NGB |  | 2023-06-20 |  |  | 1286524 | 1286524 | EA | 000000000001369205GZPCLNT100 | M_ADAPTER | ADAPTER;NOZL,TBE, DUST SUPPRESSION | ADAPTER;TYPE:NOZZLE,ADDITIONAL FEATURES EN:TBE, DUST SUPPRESSION | [23 empty] | ADAPTER | NO MODIFIER | TYPE | NOZZLE | SIZE |  | MATERIAL |  | HAZARD CLASS |  | CERTIFICATION/STANDARD |  | ADDITIONAL FEATURES EN | TBE,DUST SUPPRESSION
STP_009 | Data Enrichment | NGB |  | 2023-06-20 |  |  | 1291977 | 1291977 | EA | 000000000001447546GZPCLNT100 | M_ADAPTER | ADAPTER;NQ-U | ADAPTER;ADDITIONAL FEATURES EN:NQ-U | [23 empty] | ADAPTER | NO MODIFIER | TYPE |  | SIZE |  | MATERIAL |  | HAZARD CLASS |  | CERTIFICATION/STANDARD |  | ADDITIONAL FEATURES EN | NQ-U
STP_009 | Data Enrichment | NGB |  | 2023-06-20 |  |  | 1294333 | 1294333 | EA | 000000000001370132GZPCLNT100 | M_ADAPTER | ADAPTER;TBE,FOR QRA53/55/56 | ADAPTER;ADDITIONAL FEATURES EN:TBE,FOR QRA53/55/56 | [23 empty] | ADAPTER | NO MODIFIER | TYPE |  | SIZE |  | MATERIAL |  | HAZARD CLASS |  | CERTIFICATION/STANDARD |  | ADDITIONAL FEATURES EN | TBE,FOR QRA53/55/56
STP_009 | Data Enrichment | NGB |  | 2023-06-20 |  |  | 1294744 | 1294744 | EA | 000000000001462586GZPCLNT100 | M_ADAPTER | ADAPTER;STRAPPING TOOL | ADAPTER;TYPE:STRAPPING TOOL,ADDITIONAL FEATURES EN:JUNIOR,PREFORMED CLAMP | [23 empty] | ADAPTER | NO MODIFIER | TYPE | STRAPPING TOOL | SIZE |  | MATERIAL |  | HAZARD CLASS |  | CERTIFICATION/STANDARD |  | ADDITIONAL FEATURES EN | JUNIOR,PREFORMED CLAMP
STP_009 | Data Enrichment | NGB |  | 2023-06-20 |  |  | 1296066 | 1296066 | EA | 000000000001444279GZPCLNT100 | M_ADAPTER | ADAPTER;PQ ROD HOLDER JAW,88708 ISSUE 5 | ADAPTER;ADDITIONAL FEATURES EN:PQ ROD HOLDER JAW ,88708 ISSUE 5 EO11874 ITEM 25 | [23 empty] | ADAPTER | NO MODIFIER | TYPE |  | SIZE |  | MATERIAL |  | HAZARD CLASS |  | CERTIFICATION/STANDARD |  | ADDITIONAL FEATURES EN | PQ ROD HOLDER JAW,88708 ISSUE 5 EO11874 ITEM 25
STP_009 | Data Enrichment | NGB |  | 2023-06-20 |  |  | 1296075 | 1296075 | EA | 000000000001443776GZPCLNT100 | M_ADAPTER | ADAPTER;TRAMMER SERVICE | ADAPTER;ADDITIONAL FEATURES EN:TRAMMER SERVICE | [23 empty] | ADAPTER | NO MODIFIER | TYPE |  | SIZE |  | MATERIAL |  | HAZARD CLASS |  | CERTIFICATION/STANDARD |  | ADDITIONAL FEATURES EN | TRAMMER SERVICE
STP_009 | Data Enrichment | NGB |  | 2023-06-20 |  |  | 1286178 | 1286178 | EA | 000000000001474356GZPCLNT100 | M_ADAPTER | ADAPTER;PRESS SOCKET,28 MM,SS316 | ADAPTER;TYPE:PRESS SOCKET,SIZE:28 MM,MATERIAL:STAINLESS STEEL 316,ADDITIONAL FEATURES EN:FI THREAD | [23 empty] | ADAPTER | NO MODIFIER | TYPE | PRESS SOCKET | SIZE | 28 MM | MATERIAL | STAINLESS STEEL 316 | HAZARD CLASS |  | CERTIFICATION/STANDARD |  | ADDITIONAL FEATURES EN | FI THREAD
STP_009 | Data Enrichment | NGB |  | 2023-06-20 |  |  | 1286428 | 1286428 | EA | 000000000001474359GZPCLNT100 | M_ADAPTER | ADAPTER;SCKT,54 MM,SS316 | ADAPTER;TYPE:SOCKET,SIZE:54 MM,MATERIAL:STAINLESS STEEL 316,ADDITIONAL FEATURES EN:PRESS TO MI THREAD | [23 empty] | ADAPTER | NO MODIFIER | TYPE | SOCKET | SIZE | 54 MM | MATERIAL | STAINLESS STEEL 316 | HAZARD CLASS |  | CERTIFICATION/STANDARD |  | ADDITIONAL FEATURES EN | PRESS TO MI THREAD
STP_009 | Data Enrichment | NGB |  | 2023-06-20 |  |  | 1286429 | 1286429 | EA | 000000000001474358GZPCLNT100 | M_ADAPTER | ADAPTER;PRESS SOCKET,28 MM,SS316 | ADAPTER;TYPE:PRESS SOCKET,SIZE:28 MM,MATERIAL:STAINLESS STEEL 316,ADDITIONAL FEATURES EN:MI THREAD | [23 empty] | ADAPTER | NO MODIFIER | TYPE | PRESS SOCKET | SIZE | 28 MM | MATERIAL | STAINLESS STEEL 316 | HAZARD CLASS |  | CERTIFICATION/STANDARD |  | ADDITIONAL FEATURES EN | MI THREAD
STP_009 | Data Enrichment | NGB |  | 2023-06-20 |  |  | 1298321 | 1298321 | EA | 000000000001369989GZPCLNT100 | M_ADAPTER | ADAPTER;BALL JONT,45 MM | ADAPTER;TYPE:BALL JOINT,SIZE:45 MM,ADDITIONAL FEATURES EN:2IN X 8 TPI THD,4140 STL | [23 empty] | ADAPTER | NO MODIFIER | TYPE | BALL JOINT | SIZE | 45 MM | MATERIAL |  | HAZARD CLASS |  | CERTIFICATION/STANDARD |  | ADDITIONAL FEATURES EN | 2IN X 8 TPI THD,4140 STL
STP_009 | Data Enrichment | NGB |  | 2023-06-20 |  |  | 1301473 | 1301473 | EA | 000000000001362341GZPCLNT100 | M_ADAPTER | ADAPTER;INSERT CERAMIC,INLT | ADAPTER;MATERIAL:INSERT CERAMIC,ADDITIONAL FEATURES EN:INLET | [23 empty] | ADAPTER | NO MODIFIER | TYPE |  | SIZE |  | MATERIAL | INSERT CERAMIC | HAZARD CLASS |  | CERTIFICATION/STANDARD |  | ADDITIONAL FEATURES EN | INLET
STP_009 | Data Enrichment | NGB |  | 2023-06-20 |  |  | 1302253 | 1302253 | EA | 000000000001453552GZPCLNT100 | M_ADAPTER | ADAPTER;MNTG,SDB-093/096 | ADAPTER;TYPE:MOUNTING,ADDITIONAL FEATURES EN:SDB-093/096 | [23 empty] | ADAPTER | NO MODIFIER | TYPE | MOUNTING | SIZE |  | MATERIAL |  | HAZARD CLASS |  | CERTIFICATION/STANDARD |  | ADDITIONAL FEATURES EN | SDB-093/096
STP_009 | Data Enrichment | NGB |  | 2023-06-20 |  |  | 1302177 | 1302177 | EA | 000000000001471472GZPCLNT100 | M_ADAPTER | ADAPTER;CG,SPLT | ADAPTER;ADDITIONAL FEATURES EN:CAGE,SPLIT | [23 empty] | ADAPTER | NO MODIFIER | TYPE |  | SIZE |  | MATERIAL |  | HAZARD CLASS |  | CERTIFICATION/STANDARD |  | ADDITIONAL FEATURES EN | CAGE,SPLIT
STP_009 | Data Enrichment | NGB |  | 2023-06-20 |  |  | 1318214 | 1318214 | EA | 000000000001365021GZPCLNT100 | M_ADAPTER | ADAPTER;RESILIENT MOUNT | ADAPTER;TYPE:RESILIENT MOUNT,ADDITIONAL FEATURES EN:MOUNTING PLATE CEF1 TO NEF | [23 empty] | ADAPTER | NO MODIFIER | TYPE | RESILIENT MOUNT | SIZE |  | MATERIAL |  | HAZARD CLASS |  | CERTIFICATION/STANDARD |  | ADDITIONAL FEATURES EN | MOUNTING PLATE CEF1 TO NEF
STP_009 | Data Enrichment | NGB |  | 2023-06-20 |  |  | 1324467 | 1324467 | EA | 000000000001372153GZPCLNT100 | M_ADAPTER | ADAPTER;TECH,1156042972000,TECH,11560429 | ADAPTER;MNFR:TECNICAS HIDRAULICAS,PTNO:1156042972000,ADDITIONAL FEATURES EN:TECH,1156042972000 | 1156042972000 | 3000450 | TECNICAS HIDRAULICAS | 1156042972000 | [19 empty] | ADAPTER | NO MODIFIER | TYPE |  | SIZE |  | MATERIAL |  | HAZARD CLASS |  | CERTIFICATION/STANDARD |  | ADDITIONAL FEATURES EN | TECH,1156042972000
STP_009 | Data Enrichment | NGB |  | 2023-06-20 |  |  | 1344560 | 1344560 | EA | 000000000001459097GZPCLNT100 | M_ADAPTER | ADAPTER;CFS REV-ENTRY EE 200A | ADAPTER;ADDITIONAL FEATURES EN:CFS REV-ENTRY EE 200A | [23 empty] | ADAPTER | NO MODIFIER | TYPE |  | SIZE |  | MATERIAL |  | HAZARD CLASS |  | CERTIFICATION/STANDARD |  | ADDITIONAL FEATURES EN | CFS REV-ENTRY EE 200A
STP_009 | Data Enrichment | NGB |  | 2023-06-20 |  |  | 1345491 | 1345491 | EA | 000000000001354991GZPCLNT100 | M_ADAPTER | ADAPTER;TEMPERATURE SENSOR COUPLING | ADAPTER;TYPE:TEMPERATURE SENSOR COUPLING,ADDITIONAL FEATURES EN:CONNECTOR, TANK MOUNTING SLEEVE FOR TFP100, FOR GFM L72 WINDER BEAR,ING LUBE SYSTEM | [23 empty] | ADAPTER | NO MODIFIER | TYPE | TEMPERATURE SENSOR COUPLING | SIZE |  | MATERIAL |  | HAZARD CLASS |  | CERTIFICATION/STANDARD |  | ADDITIONAL FEATURES EN | CONNECTOR,TANK MOUNTING SLEEVE FOR TFP100,FOR GFM L72 WINDER BEAR,ING LUBE SYSTEM
STP_009 | Data Enrichment | NGB |  | 2023-06-20 |  |  | 1347733 | 1347733 | EA | 000000000001423963GZPCLNT100 | M_ADAPTER | ADAPTER;SMA12G1/4P | ADAPTER;ADDITIONAL FEATURES EN:SMA12G1/4P | [23 empty] | ADAPTER | NO MODIFIER | TYPE |  | SIZE |  | MATERIAL |  | HAZARD CLASS |  | CERTIFICATION/STANDARD |  | ADDITIONAL FEATURES EN | SMA12G1/4P
STP_009 | Data Enrichment | NGB |  | 2023-06-20 |  |  | 1348859 | 1348859 | EA | 000000000001447911GZPCLNT100 | M_ADAPTER | ADAPTER;STEEL RUBBER GUM LINED,AS 2129 | ADAPTER;MATERIAL:STEEL RUBBER GUM LINED,CERTIFICATION/STANDARD:AS 2129,ADDITIONAL FEATURES EN:OVERFLOW ,8IN TABLED FLANGE CONN | [23 empty] | ADAPTER | NO MODIFIER | TYPE |  | SIZE |  | MATERIAL | STEEL RUBBER GUM LINED | HAZARD CLASS |  | CERTIFICATION/STANDARD | AS 2129 | ADDITIONAL FEATURES EN | OVERFLOW,8IN TABLED FLANGE CONN
STP_009 | Data Enrichment | NGB |  | 2023-06-20 |  |  | 1352275 | 1352275 | EA | 000000000001458338GZPCLNT100 | M_ADAPTER | ADAPTER;GAGE | ADAPTER;TYPE:GAUGE,ADDITIONAL FEATURES EN:BEZEL,INSTRUMENT, 52 MM TO HOLE 60 MM | [23 empty] | ADAPTER | NO MODIFIER | TYPE | GAUGE | SIZE |  | MATERIAL |  | HAZARD CLASS |  | CERTIFICATION/STANDARD |  | ADDITIONAL FEATURES EN | BEZEL,INSTRUMENT,52 MM TO HOLE 60 MM
STP_009 | Data Enrichment | NGB |  | 2023-06-20 |  |  | 1353916 | 1353916 | EA | 000000000001423001GZPCLNT100 | M_ADAPTER | ADAPTER;RAJA | ADAPTER;TYPE:RAJA | [23 empty] | ADAPTER | NO MODIFIER | TYPE | RAJA | SIZE |  | MATERIAL |  | HAZARD CLASS |  | CERTIFICATION/STANDARD |  | ADDITIONAL FEATURES EN
STP_009 | Data Enrichment | NGB |  | 2023-06-20 |  |  | 1350248 | 1350248 | EA | 000000000001424102GZPCLNT100 | M_ADAPTER | ADAPTER;INLET MANIFOLD | ADAPTER;TYPE:INLET MANIFOLD,ADDITIONAL FEATURES EN:TO DRAWING REVISION D, UGL400 LOADER/TELELOADER | [23 empty] | ADAPTER | NO MODIFIER | TYPE | INLET MANIFOLD | SIZE |  | MATERIAL |  | HAZARD CLASS |  | CERTIFICATION/STANDARD |  | ADDITIONAL FEATURES EN | TO DRAWING REVISION D,UGL400 LOADER/TELELOADER
STP_009 | Data Enrichment | NGB |  | 2023-06-20 |  |  | 1386143 | 1386143 | EA | 000000000001412226GZPCLNT100 | M_ADAPTER | ADAPTER;SUPPLY M35 TANK HEAD TO M24DKO | ADAPTER;ADDITIONAL FEATURES EN:SUPPLY M35 TANK HEAD TO M24DKO | [23 empty] | ADAPTER | NO MODIFIER | TYPE |  | SIZE |  | MATERIAL |  | HAZARD CLASS |  | CERTIFICATION/STANDARD |  | ADDITIONAL FEATURES EN | SUPPLY M35 TANK HEAD TO M24DKO
STP_009 | Data Enrichment | NGB |  | 2023-06-20 |  |  | 1386406 | 1386406 | EA | 000000000001419065GZPCLNT100 | M_ADAPTER | ADAPTER;INLT,RG LINED ST, NO NPT AS PE | ADAPTER;TYPE:INLET,ADDITIONAL FEATURES EN:RG LINED ST, NO NPT AS PE | [23 empty] | ADAPTER | NO MODIFIER | TYPE | INLET | SIZE |  | MATERIAL |  | HAZARD CLASS |  | CERTIFICATION/STANDARD |  | ADDITIONAL FEATURES EN | RG LINED ST,NO NPT AS PE
STP_009 | Data Enrichment | NGB |  | 2023-06-20 |  |  | 1386452 | 1386452 | EA | 000000000001403510GZPCLNT100 | M_ADAPTER | ADAPTER;AUDIO | ADAPTER;TYPE:AUDIO | [23 empty] | ADAPTER | NO MODIFIER | TYPE | AUDIO | SIZE |  | MATERIAL |  | HAZARD CLASS |  | CERTIFICATION/STANDARD |  | ADDITIONAL FEATURES EN
STP_009 | Data Enrichment | NGB |  | 2023-06-20 |  |  | 1386584 | 1386584 | EA | 000000000001416353GZPCLNT100 | M_ADAPTER | ADAPTER;FITTING TO CRADLE,TO FIT 48MM | ADAPTER;TYPE:FITTING TO CRADLE,ADDITIONAL FEATURES EN:TO FIT 48MM | [23 empty] | ADAPTER | NO MODIFIER | TYPE | FITTING TO CRADLE | SIZE |  | MATERIAL |  | HAZARD CLASS |  | CERTIFICATION/STANDARD |  | ADDITIONAL FEATURES EN | TO FIT 48MM
STP_009 | Data Enrichment | NGB |  | 2023-06-20 |  |  | 1291006 | 1291006 | EA | 000000000001365355GZPCLNT100 | M_ADAPTER_BEARING | ADAPTER,BRG;SLEEVE,SHFT DIA 160 MM | ADAPTER,BEARING;TYPE:SLEEVE,SHAFT DIAMETER:160 MM | [23 empty] | ADAPTER | BEARING | TYPE | SLEEVE | SHAFT DIAMETER | 160 MM | LENGTH |  | MATERIAL |  | THREAD SIZE |  | LOCKNUT OD |  | HAZARD CLASS |  | CERTIFICATION/STANDARD |  | ADDITIONAL FEATURES EN
STP_009 | Data Enrichment | NGB |  | 2023-06-20 |  |  | 1291007 | 1291007 | EA | 000000000001365350GZPCLNT100 | M_ADAPTER_BEARING | ADAPTER,BRG;SLEEVE | ADAPTER,BEARING;TYPE:SLEEVE | [23 empty] | ADAPTER | BEARING | TYPE | SLEEVE | SHAFT DIAMETER |  | LENGTH |  | MATERIAL |  | THREAD SIZE |  | LOCKNUT OD |  | HAZARD CLASS |  | CERTIFICATION/STANDARD |  | ADDITIONAL FEATURES EN
STP_009 | Data Enrichment | NGB |  | 2023-06-20 |  |  | 1383689 | 1383689 | EA | 000000000001400680GZPCLNT100 | M_ADAPTER_CABLE | ADAPTER,CBL;CONVERTER,PLASTIC | ADAPTER,CABLE;TYPE:CONVERTER,MATERIAL:PLASTIC,ADDITIONAL FEATURES EN:APPLICATION: DISPLAY PORT TO HDMI, DVI AND VGA | [23 empty] | ADAPTER | CABLE | TYPE | CONVERTER | CABLE SIZE |  | CONNECTION TYPE |  | MATERIAL | PLASTIC | NUMBER OF CONNECTIONS |  | CONDUCTOR SIZE |  | TRADE SIZE |  | COATING/FINISH |  | HAZARD CLASS |  | CERTIFICATION/STANDARD |  | ADDITIONAL FEATURES EN | APPLICATION: DISPLAY PORT TO HDMI,DVI AND VGA
STP_009 | Data Enrichment | NGB |  | 2023-06-20 |  |  | 1237687 | 1237687 | EA | 000000000001463803GZPCLNT100 | M_ADAPTER_CHUCK | ADAPTER,CHCK;ROCKDRILL,SUB AW-EW PIN | ADAPTER,CHUCK;TYPE:ROCKDRILL,ADDITIONAL FEATURES EN:SUB AW-EW PIN | [23 empty] | ADAPTER | CHUCK | TYPE | ROCKDRILL | MOUNTING SIZE |  | SHANK TYPE |  | SHANK SIZE |  | LENGTH |  | MATERIAL |  | CHUCK CAPACITY |  | HAZARD CLASS |  | CERTIFICATION/STANDARD |  | ADDITIONAL FEATURES EN | SUB AW-EW PIN
STP_009 | Data Enrichment | NGB |  | 2023-06-20 |  |  | 1289916 | 1289916 | EA | 000000000001364760GZPCLNT100 | M_ADAPTER_CMMNCTN | ADAPTER,COMM;CONCTR,802.3AF OUTDOOR GBE | ADAPTER,COMMUNICATION;TYPE:CONNECTOR,ADDITIONAL FEATURES EN:802.3AF OUTDOOR GBE | [23 empty] | ADAPTER | COMMUNICATION | TYPE | CONNECTOR | CONNECTOR END 1 |  | CONNECTOR END 2 |  | INTERFACE TYPE |  | POWER SUPPLY |  | INPUT RATING |  | OUTPUT RATING |  | MATERIAL |  | HAZARD CLASS |  | CERTIFICATION/STANDARD |  | ADDITIONAL FEATURES EN | 802.3AF OUTDOOR GBE
STP_009 | Data Enrichment | NGB |  | 2023-06-20 |  |  | 1344853 | 1344853 | EA | 000000000001405260GZPCLNT100 | M_ADAPTER_CMMNCTN | ADAPTER,COMM;KS CABLE INTERFACE, VM2 COM | ADAPTER,COMMUNICATION;TYPE:KS CABLE INTERFACE, VM2 COMPATIBLE | [23 empty] | ADAPTER | COMMUNICATION | TYPE | KS CABLE INTERFACE,VM2 COMPATIBLE | CONNECTOR END 1 |  | CONNECTOR END 2 |  | INTERFACE TYPE |  | POWER SUPPLY |  | INPUT RATING |  | OUTPUT RATING |  | MATERIAL |  | HAZARD CLASS |  | CERTIFICATION/STANDARD |  | ADDITIONAL FEATURES EN
STP_009 | Data Enrichment | NGB |  | 2023-06-20 |  |  | 1354249 | 1354249 | EA | 000000000001366351GZPCLNT100 | M_ADAPTER_CMMNCTN | ADAPTER,COMM;PROFIBUS CONNECTOR | ADAPTER,COMMUNICATION;TYPE:PROFIBUS CONNECTOR,ADDITIONAL FEATURES EN:90 DEGREE | [23 empty] | ADAPTER | COMMUNICATION | TYPE | PROFIBUS CONNECTOR | CONNECTOR END 1 |  | CONNECTOR END 2 |  | INTERFACE TYPE |  | POWER SUPPLY |  | INPUT RATING |  | OUTPUT RATING |  | MATERIAL |  | HAZARD CLASS |  | CERTIFICATION/STANDARD |  | ADDITIONAL FEATURES EN | 90 DEGREE
STP_009 | Data Enrichment | NGB |  | 2023-06-20 |  |  | 1344946 | 1344946 | EA | 000000000001355229GZPCLNT100 | M_ADAPTER_CMMNCTN | ADAPTER,COMM;CONCTR,N-TYPE FEMALE,L-COIL | ADAPTER,COMMUNICATION;TYPE:CONNECTOR,CONNECTOR END 1:N-TYPE FEMALE,CONNECTOR END 2:L-COIL,ADDITIONAL FEATURES EN:P/M, RECEIVE FOR TRANSMIT(TX), FOR GFML72 WINDER RADIO-SURFACE AND,CONVEYANCE | [23 empty] | ADAPTER | COMMUNICATION | TYPE | CONNECTOR | CONNECTOR END 1 | N-TYPE FEMALE | CONNECTOR END 2 | L-COIL | INTERFACE TYPE |  | POWER SUPPLY |  | INPUT RATING |  | OUTPUT RATING |  | MATERIAL |  | HAZARD CLASS |  | CERTIFICATION/STANDARD |  | ADDITIONAL FEATURES EN | P/M,RECEIVE FOR TRANSMIT(TX),FOR GFML72 WINDER RADIO-SURFACE AND,CONVEYANCE
STP_009 | Data Enrichment | NGB |  | 2023-06-20 |  |  | 1344947 | 1344947 | EA | 000000000001355228GZPCLNT100 | M_ADAPTER_CMMNCTN | ADAPTER,COMM;CONCTR,N-TYPE FEMALE CRIMP | ADAPTER,COMMUNICATION;TYPE:CONNECTOR,CONNECTOR END 1:N-TYPE FEMALE CRIMP,CONNECTOR END 2:L-COIL,ADDITIONAL FEATURES EN:RG58 RADIO TRANSMIT (TX) CONNECTION TO , FOR GFM L72 WINDER RADIO-S,URFACE | [23 empty] | ADAPTER | COMMUNICATION | TYPE | CONNECTOR | CONNECTOR END 1 | N-TYPE FEMALE CRIMP | CONNECTOR END 2 | L-COIL | INTERFACE TYPE |  | POWER SUPPLY |  | INPUT RATING |  | OUTPUT RATING |  | MATERIAL |  | HAZARD CLASS |  | CERTIFICATION/STANDARD |  | ADDITIONAL FEATURES EN | RG58 RADIO TRANSMIT (TX) CONNECTION TO,FOR GFM L72 WINDER RADIO-S,URFACE
STP_009 | Data Enrichment | NGB |  | 2023-06-20 |  |  | 1344948 | 1344948 | EA | 000000000001355227GZPCLNT100 | M_ADAPTER_CMMNCTN | ADAPTER,COMM;CONCTR,N-TYPE,L-COIL | ADAPTER,COMMUNICATION;TYPE:CONNECTOR,CONNECTOR END 1:N-TYPE,CONNECTOR END 2:L-COIL,ADDITIONAL FEATURES EN:P/M, FOR RECEIVE(RX) AND TRANSMIT, FOR GFM L72 WINDER RADIO-SURFACE, AND CONVEYANCE | [23 empty] | ADAPTER | COMMUNICATION | TYPE | CONNECTOR | CONNECTOR END 1 | N-TYPE | CONNECTOR END 2 | L-COIL | INTERFACE TYPE |  | POWER SUPPLY |  | INPUT RATING |  | OUTPUT RATING |  | MATERIAL |  | HAZARD CLASS |  | CERTIFICATION/STANDARD |  | ADDITIONAL FEATURES EN | P/M,FOR RECEIVE(RX) AND TRANSMIT,FOR GFM L72 WINDER RADIO-SURFACE,AND CONVEYANCE
STP_009 | Data Enrichment | NGB |  | 2023-06-20 |  |  | 1344949 | 1344949 | EA | 000000000001355226GZPCLNT100 | M_ADAPTER_CMMNCTN | ADAPTER,COMM;CONCTR,N-TYPE CRIMP,L-COIL | ADAPTER,COMMUNICATION;TYPE:CONNECTOR,CONNECTOR END 1:N-TYPE CRIMP,CONNECTOR END 2:L-COIL,ADDITIONAL FEATURES EN:RG58, RADIO RECEIVE (RX) CONNECTION TO, FOR GFM L72 WINDERRADIO-SUR,FACE | [23 empty] | ADAPTER | COMMUNICATION | TYPE | CONNECTOR | CONNECTOR END 1 | N-TYPE CRIMP | CONNECTOR END 2 | L-COIL | INTERFACE TYPE |  | POWER SUPPLY |  | INPUT RATING |  | OUTPUT RATING |  | MATERIAL |  | HAZARD CLASS |  | CERTIFICATION/STANDARD |  | ADDITIONAL FEATURES EN | RG58,RADIO RECEIVE (RX) CONNECTION TO,FOR GFM L72 WINDERRADIO-SUR,FACE
STP_009 | Data Enrichment | NGB |  | 2023-06-20 |  |  | 1365991 | 1365991 | EA | 000000000001453380GZPCLNT100 | M_ADAPTER_CMMNCTN | ADAPTER,COMM;CONCTR,RCA,MINI DIN | ADAPTER,COMMUNICATION;TYPE:CONNECTOR,CONNECTOR END 1:RCA,CONNECTOR END 2:MINI DIN,ADDITIONAL FEATURES EN:ADAPTOR, SUIT RCT ADAPTOR,MNFR:01)REMOTECO,PTNO:01)8093 |  |  | 01)REMOTECO | 01)8093 | [19 empty] | ADAPTER | COMMUNICATION | TYPE | CONNECTOR | CONNECTOR END 1 | RCA | CONNECTOR END 2 | MINI DIN | INTERFACE TYPE |  | POWER SUPPLY |  | INPUT RATING |  | OUTPUT RATING |  | MATERIAL |  | HAZARD CLASS |  | CERTIFICATION/STANDARD |  | ADDITIONAL FEATURES EN | ADAPTOR,SUIT RCT ADAPTOR
STP_009 | Data Enrichment | NGB |  | 2023-06-20 |  |  | 1297724 | 1297724 | EA | 000000000001365260GZPCLNT100 | M_ADAPTER_DRIVE | ADAPTER,DRV;SPLINE, CROSS TRAVEL G/BOX T | ADAPTER,DRIVE;ADDITIONAL FEATURES EN:SPLINE, CROSS TRAVEL G/BOX TO WHEEL | [23 empty] | ADAPTER | DRIVE | TYPE |  | DRIVE END STYLE |  | DRIVE END SIZE MALE |  | DRIVE END SIZE FEMALE |  | LOCK END STYLE |  | LOCK END SIZE |  | OVERALL LENGTH |  | MATERIAL |  | MATERIAL SPECIFICATION |  | COATING/FINISH |  | HAZARD CLASS |  | CERTIFICATION/STANDARD |  | ADDITIONAL FEATURES EN | SPLINE,CROSS TRAVEL G/BOX TO WHEEL
STP_009 | Data Enrichment | NGB |  | 2023-06-20 |  |  | 1290264 | 1290264 | EA | 000000000001369854GZPCLNT100 | M_ADAPTER_ELEC | ADAPTER,ELEC;SCKT | ADAPTER,ELECTRICAL;TYPE:SOCKET,ADDITIONAL FEATURES EN:RA,COAX,TYPE-N, PLUG ,0 TO 4GHZ,TELE REMOTE | [23 empty] | ADAPTER | ELECTRICAL | TYPE | SOCKET | INPUT RATING |  | OUTPUT RATING |  | CONNECTION TYPE |  | MATERIAL |  | COLOUR |  | NUMBER OF INPUTS |  | NUMBER OF OUTPUTS |  | MOUNTING TYPE |  | HAZARD CLASS |  | CERTIFICATION/STANDARD |  | ADDITIONAL FEATURES EN | RA,COAX,TYPE-N,PLUG,0 TO 4GHZ,TELE REMOTE
STP_009 | Data Enrichment | NGB |  | 2023-06-20 |  |  | 1294390 | 1294390 | EA | 000000000001360068GZPCLNT100 | M_ADAPTER_ELEC | ADAPTER,ELEC;PORT,MALE X HDMI FEMALE | ADAPTER,ELECTRICAL;TYPE:PORT,CONNECTION TYPE:MALE X HDMI FEMALE,ADDITIONAL FEATURES EN:DISPLAY, 5 PACK | [23 empty] | ADAPTER | ELECTRICAL | TYPE | PORT | INPUT RATING |  | OUTPUT RATING |  | CONNECTION TYPE | MALE X HDMI FEMALE | MATERIAL |  | COLOUR |  | NUMBER OF INPUTS |  | NUMBER OF OUTPUTS |  | MOUNTING TYPE |  | HAZARD CLASS |  | CERTIFICATION/STANDARD |  | ADDITIONAL FEATURES EN | DISPLAY,5 PACK
STP_009 | Data Enrichment | NGB |  | 2023-06-20 |  |  | 1344958 | 1344958 | EA | 000000000001355065GZPCLNT100 | M_ADAPTER_ELEC | ADAPTER,ELEC;BATTERY CONNECTOR,PLASTIC | ADAPTER,ELECTRICAL;TYPE:BATTERY CONNECTOR,CONNECTION TYPE:4 PIN CIRCULAR FEMALE,MATERIAL:PLASTIC,ADDITIONAL FEATURES EN:P/M, FOR GFM L72 WINDER RADIO, CONVEYANCE | [23 empty] | ADAPTER | ELECTRICAL | TYPE | BATTERY CONNECTOR | INPUT RATING |  | OUTPUT RATING |  | CONNECTION TYPE | 4 PIN CIRCULAR FEMALE | MATERIAL | PLASTIC | COLOUR |  | NUMBER OF INPUTS |  | NUMBER OF OUTPUTS |  | MOUNTING TYPE |  | HAZARD CLASS |  | CERTIFICATION/STANDARD |  | ADDITIONAL FEATURES EN | P/M,FOR GFM L72 WINDER RADIO,CONVEYANCE
STP_009 | Data Enrichment | NGB |  | 2023-06-20 |  |  | 1344937 | 1344937 | EA | 000000000001357292GZPCLNT100 | M_ADAPTER_ELEC | ADAPTER,ELEC;SOCKET CONNECTOR,PANEL | ADAPTER,ELECTRICAL;TYPE:SOCKET CONNECTOR,CONNECTION TYPE:6 PIN CIRCULAR FEMALE,MOUNTING TYPE:PANEL,ADDITIONAL FEATURES EN:P/M WITH JAM NUT, FOR HANDSET FOR GFM L72 WINDER RADIO, CONVEYANCE | [23 empty] | ADAPTER | ELECTRICAL | TYPE | SOCKET CONNECTOR | INPUT RATING |  | OUTPUT RATING |  | CONNECTION TYPE | 6 PIN CIRCULAR FEMALE | MATERIAL |  | COLOUR |  | NUMBER OF INPUTS |  | NUMBER OF OUTPUTS |  | MOUNTING TYPE | PANEL | HAZARD CLASS |  | CERTIFICATION/STANDARD |  | ADDITIONAL FEATURES EN | P/M WITH JAM NUT,FOR HANDSET FOR GFM L72 WINDER RADIO,CONVEYANCE
STP_009 | Data Enrichment | NGB |  | 2023-06-20 |  |  | 1346798 | 1346798 | EA | 000000000001351183GZPCLNT100 | M_ADAPTER_ELEC | ADAPTER,ELEC;PWRSPLY | ADAPTER,ELECTRICAL;TYPE:POWER SUPPLY,ADDITIONAL FEATURES EN:TECHNOLOGY WIRELESS POINT I/O, PLC EQUIPMENT | [23 empty] | ADAPTER | ELECTRICAL | TYPE | POWER SUPPLY | INPUT RATING |  | OUTPUT RATING |  | CONNECTION TYPE |  | MATERIAL |  | COLOUR |  | NUMBER OF INPUTS |  | NUMBER OF OUTPUTS |  | MOUNTING TYPE |  | HAZARD CLASS |  | CERTIFICATION/STANDARD |  | ADDITIONAL FEATURES EN | TECHNOLOGY WIRELESS POINT I/O,PLC EQUIPMENT
STP_009 | Data Enrichment | NGB |  | 2023-06-20 |  |  | 1351230 | 1351230 | EA | 000000000001460275GZPCLNT100 | M_ADAPTER_ELEC | ADAPTER,ELEC;SINGLE WAY CONNECTOR | ADAPTER,ELECTRICAL;TYPE:SINGLE WAY CONNECTOR,ADDITIONAL FEATURES EN:300 A, 1100 V | [23 empty] | ADAPTER | ELECTRICAL | TYPE | SINGLE WAY CONNECTOR | INPUT RATING |  | OUTPUT RATING |  | CONNECTION TYPE |  | MATERIAL |  | COLOUR |  | NUMBER OF INPUTS |  | NUMBER OF OUTPUTS |  | MOUNTING TYPE |  | HAZARD CLASS |  | CERTIFICATION/STANDARD |  | ADDITIONAL FEATURES EN | 300 A,1100 V
STP_009 | Data Enrichment | NGB |  | 2023-06-20 |  |  | 1351466 | 1351466 | EA | 000000000001460263GZPCLNT100 | M_ADAPTER_ELEC | ADAPTER,ELEC;CONCTR,3 PIN AND PILOT | ADAPTER,ELECTRICAL;TYPE:CONNECTOR,CONNECTION TYPE:3 PIN AND PILOT,MATERIAL:ALUMINUM,ADDITIONAL FEATURES EN:SINGLE WAY, 6.6 KV, 300 AMP, BODY | [23 empty] | ADAPTER | ELECTRICAL | TYPE | CONNECTOR | INPUT RATING |  | OUTPUT RATING |  | CONNECTION TYPE | 3 PIN AND PILOT | MATERIAL | ALUMINUM | COLOUR |  | NUMBER OF INPUTS |  | NUMBER OF OUTPUTS |  | MOUNTING TYPE |  | HAZARD CLASS |  | CERTIFICATION/STANDARD |  | ADDITIONAL FEATURES EN | SINGLE WAY,6.6 KV,300 AMP,BODY
STP_009 | Data Enrichment | NGB |  | 2023-06-20 |  |  | 1235403 | 1235403 | EA | 000000000001456076GZPCLNT100 | M_ADAPTER_HOSE | ADAPTER,HSE;NOM 3/8 IN,BRBD | ADAPTER,HOSE;NOMINAL SIZE:3/8 IN,END CONNECTION:BARBED | [23 empty] | ADAPTER | HOSE | TYPE |  | NOMINAL SIZE | 3/8 IN | END CONNECTION | BARBED | LENGTH |  | PRESSURE CLASS/RATING |  | MATERIAL |  | MATERIAL SPECIFICATION |  | COATING/FINISH |  | TEMPERATURE RATING |  | HAZARD CLASS |  | CERTIFICATION/STANDARD |  | ADDITIONAL FEATURES EN
STP_009 | Data Enrichment | NGB |  | 2023-06-20 |  |  | 1235404 | 1235404 | EA | 000000000001456075GZPCLNT100 | M_ADAPTER_HOSE | ADAPTER,HSE;NOM 1/2 IN,BRBD | ADAPTER,HOSE;NOMINAL SIZE:1/2 IN,END CONNECTION:BARBED | [23 empty] | ADAPTER | HOSE | TYPE |  | NOMINAL SIZE | 1/2 IN | END CONNECTION | BARBED | LENGTH |  | PRESSURE CLASS/RATING |  | MATERIAL |  | MATERIAL SPECIFICATION |  | COATING/FINISH |  | TEMPERATURE RATING |  | HAZARD CLASS |  | CERTIFICATION/STANDARD |  | ADDITIONAL FEATURES EN
STP_009 | Data Enrichment | NGB |  | 2023-06-20 |  |  | 1317413 | 1317413 | EA | 000000000001488703GZPCLNT100 | M_ADAPTER_HOSE | ADAPTER,HSE;90 DEG,MT3128253890 | ADAPTER,HOSE;ADDITIONAL FEATURES EN:90 DEG | [23 empty] | ADAPTER | HOSE | TYPE |  | NOMINAL SIZE |  | END CONNECTION |  | LENGTH |  | PRESSURE CLASS/RATING |  | MATERIAL |  | MATERIAL SPECIFICATION |  | COATING/FINISH |  | TEMPERATURE RATING |  | HAZARD CLASS |  | CERTIFICATION/STANDARD |  | ADDITIONAL FEATURES EN | 90 DEG
STP_009 | Data Enrichment | NGB |  | 2023-06-20 |  |  | 1351889 | 1351889 | EA | 000000000001443607GZPCLNT100 | M_ADAPTER_HOSE | ADAPTER,HSE;GAS, INLET | ADAPTER,HOSE;TYPE:GAS, INLET | [23 empty] | ADAPTER | HOSE | TYPE | GAS,INLET | NOMINAL SIZE |  | END CONNECTION |  | LENGTH |  | PRESSURE CLASS/RATING |  | MATERIAL |  | MATERIAL SPECIFICATION |  | COATING/FINISH |  | TEMPERATURE RATING |  | HAZARD CLASS |  | CERTIFICATION/STANDARD |  | ADDITIONAL FEATURES EN
STP_009 | Data Enrichment | NGB |  | 2023-06-20 |  |  | 1233163 | 1233163 | EA | 000000000001453020GZPCLNT100 | M_ADAPTER_HSE2PIPE | ADAPTER,HSE-PIPE;QUICKFILL NOZZLE,SWVL | ADAPTER,HOSE TO PIPE;TYPE:QUICKFILL NOZZLE,PIPE SIZE:1-1/2 IN,HOSE SIZE:1-1/2 IN,PIPE CONNECTION:11-1/2 NPT,HOSE CONNECTION: SWIVEL,ADDITIONAL FEATURES EN:M/F | [23 empty] | ADAPTER | HOSE TO PIPE | TYPE | QUICKFILL NOZZLE | PIPE SIZE | 1-1/2 IN | HOSE SIZE | 1-1/2 IN | PIPE CONNECTION | 11-1/2 NPT | HOSE CONNECTION | SWIVEL | LENGTH |  | SCHEDULE/WALL THICKNESS |  | PRESSURE CLASS/RATING |  | MATERIAL |  | MATERIAL SPECIFICATION |  | COATING/FINISH |  | TEMPERATURE RATING |  | HAZARD CLASS |  | CERTIFICATION/STANDARD |  | ADDITIONAL FEATURES EN | M/F
STP_009 | Data Enrichment | NGB |  | 2023-06-20 |  |  | 1279387 | 1279387 | EA | 000000000001403499GZPCLNT100 | M_ADAPTER_HSE2PIPE | ADAPTER,HSE-PIPE;STARIGHT TOP , HOSE FIT | ADAPTER,HOSE TO PIPE;TYPE:STARIGHT TOP , HOSE FITTING,PIPE SIZE:3/8 IN,HOSE SIZE:1/2 IN,PIPE CONNECTION:THREADED,HOSE CONNECTION: PUSH IN,MATERIAL:METAL,COATING/FINISH:CHROME,ADDITIONAL FEATURES EN:ESTERMATE ONLY | [23 empty] | ADAPTER | HOSE TO PIPE | TYPE | STARIGHT TOP,HOSE FITTING | PIPE SIZE | 3/8 IN | HOSE SIZE | 1/2 IN | PIPE CONNECTION | THREADED | HOSE CONNECTION | PUSH IN | LENGTH |  | SCHEDULE/WALL THICKNESS |  | PRESSURE CLASS/RATING |  | MATERIAL | METAL | MATERIAL SPECIFICATION |  | COATING/FINISH | CHROME | TEMPERATURE RATING |  | HAZARD CLASS |  | CERTIFICATION/STANDARD |  | ADDITIONAL FEATURES EN | ESTERMATE ONLY
STP_009 | Data Enrichment | NGB |  | 2023-06-20 |  |  | 1291327 | 1291327 | EA | 000000000001441706GZPCLNT100 | M_ADAPTER_HSE2PIPE | ADAPTER,HSE-PIPE;STRGT,80 MM,2-1/2 IN | ADAPTER,HOSE TO PIPE;TYPE:STRAIGHT,PIPE SIZE:80 MM,HOSE SIZE:2-1/2 IN,PIPE CONNECTION:BSP,HOSE CONNECTION:BARBED,MATERIAL:BRASS, ADDITIONAL FEATURES EN:TAIL | [23 empty] | ADAPTER | HOSE TO PIPE | TYPE | STRAIGHT | PIPE SIZE | 80 MM | HOSE SIZE | 2-1/2 IN | PIPE CONNECTION | BSP | HOSE CONNECTION | BARBED | LENGTH |  | SCHEDULE/WALL THICKNESS |  | PRESSURE CLASS/RATING |  | MATERIAL | BRASS | MATERIAL SPECIFICATION |  | COATING/FINISH |  | TEMPERATURE RATING |  | HAZARD CLASS |  | CERTIFICATION/STANDARD |  | ADDITIONAL FEATURES EN | TAIL
STP_009 | Data Enrichment | NGB |  | 2023-06-20 |  |  | 1291947 | 1291947 | EA | 000000000001442719GZPCLNT100 | M_ADAPTER_HSE2PIPE | ADAPTER,HSE-PIPE;STRGT,1/2 IN,1/2 IN | ADAPTER,HOSE TO PIPE;TYPE:STRAIGHT,PIPE SIZE:1/2 IN,HOSE SIZE:1/2 IN,PIPE CONNECTION:14NPTF,LENGTH:73 MM,ADDITIONAL FEATURES EN:0. 92 IN OD RE-USEABLE | [23 empty] | ADAPTER | HOSE TO PIPE | TYPE | STRAIGHT | PIPE SIZE | 1/2 IN | HOSE SIZE | 1/2 IN | PIPE CONNECTION | 14NPTF | HOSE CONNECTION |  | LENGTH | 73 MM | SCHEDULE/WALL THICKNESS |  | PRESSURE CLASS/RATING |  | MATERIAL |  | MATERIAL SPECIFICATION |  | COATING/FINISH |  | TEMPERATURE RATING |  | HAZARD CLASS |  | CERTIFICATION/STANDARD |  | ADDITIONAL FEATURES EN | 0. 92 IN OD RE-USEABLE
STP_009 | Data Enrichment | NGB |  | 2023-06-20 |  |  | 1301148 | 1301148 | EA | 000000000001448822GZPCLNT100 | M_ADAPTER_HSE2PIPE | ADAPTER,HSE-PIPE;ROTATING AIR UNION,1 IN | ADAPTER,HOSE TO PIPE;TYPE:ROTATING AIR UNION,PIPE SIZE:1 IN,HOSE SIZE:1-1/2 IN,PIPE CONNECTION:11-1/2 NPT,HOSE CONNECTION:12UNF, ADDITIONAL FEATURES EN:SWIVEL JOINT, 90 DEG, 348 POWER GRIP CLUTCH | [23 empty] | ADAPTER | HOSE TO PIPE | TYPE | ROTATING AIR UNION | PIPE SIZE | 1 IN | HOSE SIZE | 1-1/2 IN | PIPE CONNECTION | 11-1/2 NPT | HOSE CONNECTION | 12UNF | LENGTH |  | SCHEDULE/WALL THICKNESS |  | PRESSURE CLASS/RATING |  | MATERIAL |  | MATERIAL SPECIFICATION |  | COATING/FINISH |  | TEMPERATURE RATING |  | HAZARD CLASS |  | CERTIFICATION/STANDARD |  | ADDITIONAL FEATURES EN | SWIVEL JOINT,90 DEG,348 POWER GRIP CLUTCH
STP_009 | Data Enrichment | NGB |  | 2023-06-20 |  |  | 1317684 | 1317684 | EA | 000000000001429156GZPCLNT100 | M_ADAPTER_HSE2PIPE | ADAPTER,HSE-PIPE;STRGT,3/8 IN,3/8 IN,STL | ADAPTER,HOSE TO PIPE;TYPE:STRAIGHT,PIPE SIZE:3/8 IN,HOSE SIZE:3/8 IN,PIPE CONNECTION:19F BSP,MATERIAL:STEEL,ADDITIONAL FEATURES EN:HYDRAULIC SUIT SAE 100R2 TYPE AT | [23 empty] | ADAPTER | HOSE TO PIPE | TYPE | STRAIGHT | PIPE SIZE | 3/8 IN | HOSE SIZE | 3/8 IN | PIPE CONNECTION | 19F BSP | HOSE CONNECTION |  | LENGTH |  | SCHEDULE/WALL THICKNESS |  | PRESSURE CLASS/RATING |  | MATERIAL | STEEL | MATERIAL SPECIFICATION |  | COATING/FINISH |  | TEMPERATURE RATING |  | HAZARD CLASS |  | CERTIFICATION/STANDARD |  | ADDITIONAL FEATURES EN | HYDRAULIC SUIT SAE 100R2 TYPE AT
STP_009 | Data Enrichment | NGB |  | 2023-06-20 |  |  | 1318014 | 1318014 | EA | 000000000001457126GZPCLNT100 | M_ADAPTER_HSE2PIPE | ADAPTER,HSE-PIPE;1 IN,1 IN,11F BSP,SS | ADAPTER,HOSE TO PIPE;PIPE SIZE:1 IN,HOSE SIZE:1 IN,PIPE CONNECTION:11F BSP,HOSE CONNECTION:MINSUP,MATERIAL:STAINLESS STEEL | [23 empty] | ADAPTER | HOSE TO PIPE | TYPE |  | PIPE SIZE | 1 IN | HOSE SIZE | 1 IN | PIPE CONNECTION | 11F BSP | HOSE CONNECTION | MINSUP | LENGTH |  | SCHEDULE/WALL THICKNESS |  | PRESSURE CLASS/RATING |  | MATERIAL | STAINLESS STEEL | MATERIAL SPECIFICATION |  | COATING/FINISH |  | TEMPERATURE RATING |  | HAZARD CLASS |  | CERTIFICATION/STANDARD |  | ADDITIONAL FEATURES EN
STP_009 | Data Enrichment | NGB |  | 2023-06-20 |  |  | 1318814 | 1318814 | EA | 000000000001457127GZPCLNT100 | M_ADAPTER_HSE2PIPE | ADAPTER,HSE-PIPE;20 MM,3/4 IN,PUSH IN,SS | ADAPTER,HOSE TO PIPE;PIPE SIZE:20 MM,HOSE SIZE:3/4 IN,HOSE CONNECTION:PUSH IN,MATERIAL:STAINLESS STEEL,ADDITIONAL FEATURES EN: MINSUP | [23 empty] | ADAPTER | HOSE TO PIPE | TYPE |  | PIPE SIZE | 20 MM | HOSE SIZE | 3/4 IN | PIPE CONNECTION |  | HOSE CONNECTION | PUSH IN | LENGTH |  | SCHEDULE/WALL THICKNESS |  | PRESSURE CLASS/RATING |  | MATERIAL | STAINLESS STEEL | MATERIAL SPECIFICATION |  | COATING/FINISH |  | TEMPERATURE RATING |  | HAZARD CLASS |  | CERTIFICATION/STANDARD |  | ADDITIONAL FEATURES EN | MINSUP
STP_009 | Data Enrichment | NGB |  | 2023-06-20 |  |  | 1344226 | 1344226 | EA | 000000000001403767GZPCLNT100 | M_ADAPTER_HSE2PIPE | ADAPTER,HSE-PIPE;12 MM,14 BSP,BRBD | ADAPTER,HOSE TO PIPE;HOSE SIZE:12 MM,PIPE CONNECTION:14 BSP,HOSE CONNECTION:BARBED | [23 empty] | ADAPTER | HOSE TO PIPE | TYPE |  | PIPE SIZE |  | HOSE SIZE | 12 MM | PIPE CONNECTION | 14 BSP | HOSE CONNECTION | BARBED | LENGTH |  | SCHEDULE/WALL THICKNESS |  | PRESSURE CLASS/RATING |  | MATERIAL |  | MATERIAL SPECIFICATION |  | COATING/FINISH |  | TEMPERATURE RATING |  | HAZARD CLASS |  | CERTIFICATION/STANDARD |  | ADDITIONAL FEATURES EN
STP_009 | Data Enrichment | NGB |  | 2023-06-20 |  |  | 1344349 | 1344349 | EA | 000000000001401891GZPCLNT100 | M_ADAPTER_HSE2PIPE | ADAPTER,HSE-PIPE;DN 15,BSP,SS | ADAPTER,HOSE TO PIPE;PIPE SIZE:DN 15,PIPE CONNECTION:BSP,MATERIAL:STAINLESS STEEL | [23 empty] | ADAPTER | HOSE TO PIPE | TYPE |  | PIPE SIZE | DN 15 | HOSE SIZE |  | PIPE CONNECTION | BSP | HOSE CONNECTION |  | LENGTH |  | SCHEDULE/WALL THICKNESS |  | PRESSURE CLASS/RATING |  | MATERIAL | STAINLESS STEEL | MATERIAL SPECIFICATION |  | COATING/FINISH |  | TEMPERATURE RATING |  | HAZARD CLASS |  | CERTIFICATION/STANDARD |  | ADDITIONAL FEATURES EN
STP_009 | Data Enrichment | NGB |  | 2023-06-20 |  |  | 1346868 | 1346868 | EA | 000000000001363173GZPCLNT100 | M_ADAPTER_HSE2PIPE | ADAPTER,HSE-PIPE;STRGT, MATERIAL | ADAPTER,HOSE TO PIPE;TYPE:STRAIGHT,ADDITIONAL FEATURES EN:INLET FLEXIBLE CONNECTION - SCREW WEIGHING SYSTEM - SWS250, RIP ROP, MATERIAL | [23 empty] | ADAPTER | HOSE TO PIPE | TYPE | STRAIGHT | PIPE SIZE |  | HOSE SIZE |  | PIPE CONNECTION |  | HOSE CONNECTION |  | LENGTH |  | SCHEDULE/WALL THICKNESS |  | PRESSURE CLASS/RATING |  | MATERIAL |  | MATERIAL SPECIFICATION |  | COATING/FINISH |  | TEMPERATURE RATING |  | HAZARD CLASS |  | CERTIFICATION/STANDARD |  | ADDITIONAL FEATURES EN | INLET FLEXIBLE CONNECTION - SCREW WEIGHING SYSTEM - SWS250,RIP ROP,MATERIAL
STP_009 | Data Enrichment | NGB |  | 2023-06-20 |  |  | 1347752 | 1347752 | EA | 000000000001436207GZPCLNT100 | M_ADAPTER_HSE2PIPE | ADAPTER,HSE-PIPE;STRGT, SPLICER,NO 12 | ADAPTER,HOSE TO PIPE;STRAIGHT, SPLICER,PIPE SIZE:1-1/16 IN-14,HOSE SIZE:NO 12,PIPE CONNECTION:THREADED FEMALE,ADDITIONAL FEATURES EN:O-RING-MALE INSERT O-RING, HIGH SIDE, C/W R134A ACCESS VALVE, AUTOM,OTIVE AIR CONDITIONER FITTING | [23 empty] | ADAPTER | HOSE TO PIPE | TYPE |  | PIPE SIZE | 1-1/16 IN-14 | HOSE SIZE | NO 12 | PIPE CONNECTION | THREADED FEMALE | HOSE CONNECTION |  | LENGTH |  | SCHEDULE/WALL THICKNESS |  | PRESSURE CLASS/RATING |  | MATERIAL |  | MATERIAL SPECIFICATION |  | COATING/FINISH |  | TEMPERATURE RATING |  | HAZARD CLASS |  | CERTIFICATION/STANDARD |  | ADDITIONAL FEATURES EN | O-RING-MALE INSERT O-RING,HIGH SIDE,C/W R134A ACCESS VALVE,AUTOM,OTIVE AIR CONDITIONER FITTING
STP_009 | Data Enrichment | NGB |  | 2023-06-20 |  |  | 1347867 | 1347867 | EA | 000000000001458325GZPCLNT100 | M_ADAPTER_HSE2PIPE | ADAPTER,HSE-PIPE;STRGT,1/2 IN,M10-1 | ADAPTER,HOSE TO PIPE;TYPE:STRAIGHT,PIPE SIZE:1/2 IN,HOSE SIZE:M10-1,PIPE CONNECTION:14 BSP,HOSE CONNECTION:THREADED FEMALE, ADDITIONAL FEATURES EN:ENGINE, TEMP SENDER UNIT | [23 empty] | ADAPTER | HOSE TO PIPE | TYPE | STRAIGHT | PIPE SIZE | 1/2 IN | HOSE SIZE | M10-1 | PIPE CONNECTION | 14 BSP | HOSE CONNECTION | THREADED FEMALE | LENGTH |  | SCHEDULE/WALL THICKNESS |  | PRESSURE CLASS/RATING |  | MATERIAL |  | MATERIAL SPECIFICATION |  | COATING/FINISH |  | TEMPERATURE RATING |  | HAZARD CLASS |  | CERTIFICATION/STANDARD |  | ADDITIONAL FEATURES EN | ENGINE,TEMP SENDER UNIT
STP_009 | Data Enrichment | NGB |  | 2023-06-20 |  |  | 1349955 | 1349955 | EA | 000000000001462840GZPCLNT100 | M_ADAPTER_HSE2PIPE | ADAPTER,HSE-PIPE;STRGT,3/4 IN,1/2 IN | ADAPTER,HOSE TO PIPE;TYPE:STRAIGHT,PIPE SIZE:3/4 IN,HOSE SIZE:1/2 IN,PIPE CONNECTION:14F BSPP,HOSE CONNECTION:BARBED,ADDITIONAL FEATURES EN:FOR RUBBER, TAIL, BE TAPED TOGETHER | [23 empty] | ADAPTER | HOSE TO PIPE | TYPE | STRAIGHT | PIPE SIZE | 3/4 IN | HOSE SIZE | 1/2 IN | PIPE CONNECTION | 14F BSPP | HOSE CONNECTION | BARBED | LENGTH |  | SCHEDULE/WALL THICKNESS |  | PRESSURE CLASS/RATING |  | MATERIAL |  | MATERIAL SPECIFICATION |  | COATING/FINISH |  | TEMPERATURE RATING |  | HAZARD CLASS |  | CERTIFICATION/STANDARD |  | ADDITIONAL FEATURES EN | FOR RUBBER,TAIL,BE TAPED TOGETHER
STP_009 | Data Enrichment | NGB |  | 2023-06-20 |  |  | 1349957 | 1349957 | EA | 000000000001462842GZPCLNT100 | M_ADAPTER_HSE2PIPE | ADAPTER,HSE-PIPE;STRGT,1-1/4 IN,11F BSPP | ADAPTER,HOSE TO PIPE;TYPE:STRAIGHT,PIPE SIZE:1-1/4 IN,PIPE CONNECTION:11F BSPP,HOSE CONNECTION:BARBED,ADDITIONAL FEATURES EN:FOR RUBBER, TAIL, BE TAPED TOGETHER | [23 empty] | ADAPTER | HOSE TO PIPE | TYPE | STRAIGHT | PIPE SIZE | 1-1/4 IN | HOSE SIZE |  | PIPE CONNECTION | 11F BSPP | HOSE CONNECTION | BARBED | LENGTH |  | SCHEDULE/WALL THICKNESS |  | PRESSURE CLASS/RATING |  | MATERIAL |  | MATERIAL SPECIFICATION |  | COATING/FINISH |  | TEMPERATURE RATING |  | HAZARD CLASS |  | CERTIFICATION/STANDARD |  | ADDITIONAL FEATURES EN | FOR RUBBER,TAIL,BE TAPED TOGETHER
STP_009 | Data Enrichment | NGB |  | 2023-06-20 |  |  | 1349958 | 1349958 | EA | 000000000001462843GZPCLNT100 | M_ADAPTER_HSE2PIPE | ADAPTER,HSE-PIPE;STRGT,1-1/2 IN,1-1/2 IN | ADAPTER,HOSE TO PIPE;TYPE:STRAIGHT,PIPE SIZE:1-1/2 IN,HOSE SIZE:1-1/2 IN,PIPE CONNECTION:11F BSPP,HOSE CONNECTION:BARBED, ADDITIONAL FEATURES EN:FOR RUBBER, TAIL, BE TAPED TOGETHER | [23 empty] | ADAPTER | HOSE TO PIPE | TYPE | STRAIGHT | PIPE SIZE | 1-1/2 IN | HOSE SIZE | 1-1/2 IN | PIPE CONNECTION | 11F BSPP | HOSE CONNECTION | BARBED | LENGTH |  | SCHEDULE/WALL THICKNESS |  | PRESSURE CLASS/RATING |  | MATERIAL |  | MATERIAL SPECIFICATION |  | COATING/FINISH |  | TEMPERATURE RATING |  | HAZARD CLASS |  | CERTIFICATION/STANDARD |  | ADDITIONAL FEATURES EN | FOR RUBBER,TAIL,BE TAPED TOGETHER
STP_009 | Data Enrichment | NGB |  | 2023-06-20 |  |  | 1351953 | 1351953 | EA | 000000000001444348GZPCLNT100 | M_ADAPTER_HSE2PIPE | ADAPTER,HSE-PIPE;STRGT, HYDRAULIC | ADAPTER,HOSE TO PIPE;STRAIGHT, HYDRAULIC,ADDITIONAL FEATURES EN:ADAPTOR, TELESCOPIC ARM SUBASSY | [23 empty] | ADAPTER | HOSE TO PIPE | TYPE |  | PIPE SIZE |  | HOSE SIZE |  | PIPE CONNECTION |  | HOSE CONNECTION |  | LENGTH |  | SCHEDULE/WALL THICKNESS |  | PRESSURE CLASS/RATING |  | MATERIAL |  | MATERIAL SPECIFICATION |  | COATING/FINISH |  | TEMPERATURE RATING |  | HAZARD CLASS |  | CERTIFICATION/STANDARD |  | ADDITIONAL FEATURES EN | ADAPTOR,TELESCOPIC ARM SUBASSY
STP_009 | Data Enrichment | NGB |  | 2023-06-20 |  |  | 1359463 | 1359463 | EA | 000000000001438927GZPCLNT100 | M_ADAPTER_HSE2PIPE | ADAPTER,HSE-PIPE;FUEL NOZZLE,1-1/2 IN | ADAPTER,HOSE TO PIPE;TYPE:FUEL NOZZLE,PIPE SIZE:1-1/2 IN,HOSE SIZE:2 IN,PIPE CONNECTION:11-1/2- FNPT,HOSE CONNECTION:SWIVEL | [23 empty] | ADAPTER | HOSE TO PIPE | TYPE | FUEL NOZZLE | PIPE SIZE | 1-1/2 IN | HOSE SIZE | 2 IN | PIPE CONNECTION | 11-1/2- FNPT | HOSE CONNECTION | SWIVEL | LENGTH |  | SCHEDULE/WALL THICKNESS |  | PRESSURE CLASS/RATING |  | MATERIAL |  | MATERIAL SPECIFICATION |  | COATING/FINISH |  | TEMPERATURE RATING |  | HAZARD CLASS |  | CERTIFICATION/STANDARD |  | ADDITIONAL FEATURES EN
STP_009 | Data Enrichment | NGB |  | 2023-06-20 |  |  | 1365311 | 1365311 | EA | 000000000001452758GZPCLNT100 | M_ADAPTER_HSE2PIPE | ADAPTER,HSE-PIPE;STRGT,M,LLS | ADAPTER,HOSE TO PIPE;TYPE:STRAIGHT,PIPE CONNECTION:MALE,ADDITIONAL FEATURES EN:MECHANISM, 120 MECHANISM ASSEMBLY COMPLETE, AUXILLARY FLOATATION CE,LLS | [23 empty] | ADAPTER | HOSE TO PIPE | TYPE | STRAIGHT | PIPE SIZE |  | HOSE SIZE |  | PIPE CONNECTION | MALE | HOSE CONNECTION |  | LENGTH |  | SCHEDULE/WALL THICKNESS |  | PRESSURE CLASS/RATING |  | MATERIAL |  | MATERIAL SPECIFICATION |  | COATING/FINISH |  | TEMPERATURE RATING |  | HAZARD CLASS |  | CERTIFICATION/STANDARD |  | ADDITIONAL FEATURES EN | MECHANISM,120 MECHANISM ASSEMBLY COMPLETE,AUXILLARY FLOATATION CE,LLS
STP_009 | Data Enrichment | NGB |  | 2023-06-20 |  |  | 1233756 | 1233756 | EA | 000000000001426611GZPCLNT100 | M_ADAPTER_PIPE | ADAPTER,PIPE;NOM 3 IN,11 BSPT,600 PSI,MI | ADAPTER,PIPE;NOMINAL SIZE:3 IN,END CONNECTION:11 BSPT,PRESSURE CLASS/RATING:600 PSI,MATERIAL:MALLEABLE IRON,ADDITIONAL FEATURES EN:SWIVEL JOINT, STYLE 30, COLOUR CODE GREEN, LOW PRESSURE, SCREWED FE,MALE NPTC/W STANDARD 00B PACKING | [23 empty] | ADAPTER | PIPE | TYPE |  | NOMINAL SIZE | 3 IN | END CONNECTION | 11 BSPT | LENGTH |  | SCHEDULE/WALL THICKNESS |  | PRESSURE CLASS/RATING | 600 PSI | MATERIAL | MALLEABLE IRON | MATERIAL SPECIFICATION |  | COATING/FINISH |  | TEMPERATURE RATING |  | HAZARD CLASS |  | CERTIFICATION/STANDARD |  | ADDITIONAL FEATURES EN | SWIVEL JOINT,STYLE 30,COLOUR CODE GREEN,LOW PRESSURE,SCREWED FE,MALE NPTC/W STANDARD 00B PACKING
STP_009 | Data Enrichment | NGB |  | 2023-06-20 |  |  | 1278045 | 1278045 | EA | 000000000001413581GZPCLNT100 | M_ADAPTER_PIPE | ADAPTER,PIPE;COMPRESSION,NOM M50 X 2 IN | ADAPTER,PIPE;TYPE:COMPRESSION,NOMINAL SIZE:M50 X 2 IN,END CONNECTION:METRIC X 11 BSP | [23 empty] | ADAPTER | PIPE | TYPE | COMPRESSION | NOMINAL SIZE | M50 X 2 IN | END CONNECTION | METRIC X 11 BSP | LENGTH |  | SCHEDULE/WALL THICKNESS |  | PRESSURE CLASS/RATING |  | MATERIAL |  | MATERIAL SPECIFICATION |  | COATING/FINISH |  | TEMPERATURE RATING |  | HAZARD CLASS |  | CERTIFICATION/STANDARD |  | ADDITIONAL FEATURES EN
STP_009 | Data Enrichment | NGB |  | 2023-06-20 |  |  | 1278054 | 1278054 | EA | 000000000001412336GZPCLNT100 | M_ADAPTER_PIPE | ADAPTER,PIPE;NOM 1 IN,11-1/2 FNPT,SS316 | ADAPTER,PIPE;NOMINAL SIZE:1 IN,END CONNECTION:11-1/2 FNPT,MATERIAL:STAINLESS STEEL 316 | [23 empty] | ADAPTER | PIPE | TYPE |  | NOMINAL SIZE | 1 IN | END CONNECTION | 11-1/2 FNPT | LENGTH |  | SCHEDULE/WALL THICKNESS |  | PRESSURE CLASS/RATING |  | MATERIAL | STAINLESS STEEL 316 | MATERIAL SPECIFICATION |  | COATING/FINISH |  | TEMPERATURE RATING |  | HAZARD CLASS |  | CERTIFICATION/STANDARD |  | ADDITIONAL FEATURES EN
STP_009 | Data Enrichment | NGB |  | 2023-06-20 |  |  | 1278119 | 1278119 | EA | 000000000001400757GZPCLNT100 | M_ADAPTER_PIPE | ADAPTER,PIPE;NOM 3 IN,COMPRSN,LG 90 MM | ADAPTER,PIPE;NOMINAL SIZE:3 IN,END CONNECTION:COMPRESSION,LENGTH:90 MM,ADDITIONAL FEATURES EN:THREADED FLANGE | [23 empty] | ADAPTER | PIPE | TYPE |  | NOMINAL SIZE | 3 IN | END CONNECTION | COMPRESSION | LENGTH | 90 MM | SCHEDULE/WALL THICKNESS |  | PRESSURE CLASS/RATING |  | MATERIAL |  | MATERIAL SPECIFICATION |  | COATING/FINISH |  | TEMPERATURE RATING |  | HAZARD CLASS |  | CERTIFICATION/STANDARD |  | ADDITIONAL FEATURES EN | THREADED FLANGE
STP_009 | Data Enrichment | NGB |  | 2023-06-20 |  |  | 1278398 | 1278398 | EA | 000000000001403254GZPCLNT100 | M_ADAPTER_PIPE | ADAPTER,PIPE;EXTENSION,NOM 1/4 IN X M6 | ADAPTER,PIPE;TYPE:EXTENSION,NOMINAL SIZE:1/4 IN X M6,END CONNECTION:19 BSPF X METRIC THREADED PITCH 1 MM,LENGTH:50 MM,MATERIAL: STAINLESS STEEL | [23 empty] | ADAPTER | PIPE | TYPE | EXTENSION | NOMINAL SIZE | 1/4 IN X M6 | END CONNECTION | 19 BSPF X METRIC THREADED PITCH 1 MM | LENGTH | 50 MM | SCHEDULE/WALL THICKNESS |  | PRESSURE CLASS/RATING |  | MATERIAL | STAINLESS STEEL | MATERIAL SPECIFICATION |  | COATING/FINISH |  | TEMPERATURE RATING |  | HAZARD CLASS |  | CERTIFICATION/STANDARD |  | ADDITIONAL FEATURES EN
STP_009 | Data Enrichment | NGB |  | 2023-06-20 |  |  | 1278465 | 1278465 | EA | 000000000001402269GZPCLNT100 | M_ADAPTER_PIPE | ADAPTER,PIPE;NOM 1/4 IN X M6-1,SS316 | ADAPTER,PIPE;NOMINAL SIZE:1/4 IN X M6-1,END CONNECTION:19 FBSP X METRIC THREADED,MATERIAL:STAINLESS STEEL 316 | [23 empty] | ADAPTER | PIPE | TYPE |  | NOMINAL SIZE | 1/4 IN X M6-1 | END CONNECTION | 19 FBSP X METRIC THREADED | LENGTH |  | SCHEDULE/WALL THICKNESS |  | PRESSURE CLASS/RATING |  | MATERIAL | STAINLESS STEEL 316 | MATERIAL SPECIFICATION |  | COATING/FINISH |  | TEMPERATURE RATING |  | HAZARD CLASS |  | CERTIFICATION/STANDARD |  | ADDITIONAL FEATURES EN
STP_009 | Data Enrichment | NGB |  | 2023-06-20 |  |  | 1278505 | 1278505 | EA | 000000000001416308GZPCLNT100 | M_ADAPTER_PIPE | ADAPTER,PIPE;NOM 1/4 IN,19 BSPF X 28 UNF | ADAPTER,PIPE;NOMINAL SIZE:1/4 IN,END CONNECTION:19 BSPF X 28 UNF,MATERIAL:STAINLESS STEEL | [23 empty] | ADAPTER | PIPE | TYPE |  | NOMINAL SIZE | 1/4 IN | END CONNECTION | 19 BSPF X 28 UNF | LENGTH |  | SCHEDULE/WALL THICKNESS |  | PRESSURE CLASS/RATING |  | MATERIAL | STAINLESS STEEL | MATERIAL SPECIFICATION |  | COATING/FINISH |  | TEMPERATURE RATING |  | HAZARD CLASS |  | CERTIFICATION/STANDARD |  | ADDITIONAL FEATURES EN
STP_009 | Data Enrichment | NGB |  | 2023-06-20 |  |  | 1289224 | 1289224 | EA | 000000000001400531GZPCLNT100 | M_ADAPTER_PIPE | ADAPTER,PIPE;NOM 1/4 IN,19 BSP,LG 28 MM | ADAPTER,PIPE;NOMINAL SIZE:1/4 IN,END CONNECTION:19 BSP,LENGTH:28 MM | [23 empty] | ADAPTER | PIPE | TYPE |  | NOMINAL SIZE | 1/4 IN | END CONNECTION | 19 BSP | LENGTH | 28 MM | SCHEDULE/WALL THICKNESS |  | PRESSURE CLASS/RATING |  | MATERIAL |  | MATERIAL SPECIFICATION |  | COATING/FINISH |  | TEMPERATURE RATING |  | HAZARD CLASS |  | CERTIFICATION/STANDARD |  | ADDITIONAL FEATURES EN
STP_009 | Data Enrichment | NGB |  | 2023-06-20 |  |  | 1289227 | 1289227 | EA | 000000000001423391GZPCLNT100 | M_ADAPTER_PIPE | ADAPTER,PIPE;NOM 1/2 IN,14 BSP X 14 FBSP | ADAPTER,PIPE;NOMINAL SIZE:1/2 IN,END CONNECTION:14 BSP X 14 FBSP,MATERIAL:BRASS,COATING/FINISH:CHROME PLATED | [23 empty] | ADAPTER | PIPE | TYPE |  | NOMINAL SIZE | 1/2 IN | END CONNECTION | 14 BSP X 14 FBSP | LENGTH |  | SCHEDULE/WALL THICKNESS |  | PRESSURE CLASS/RATING |  | MATERIAL | BRASS | MATERIAL SPECIFICATION |  | COATING/FINISH | CHROME PLATED | TEMPERATURE RATING |  | HAZARD CLASS |  | CERTIFICATION/STANDARD |  | ADDITIONAL FEATURES EN
STP_009 | Data Enrichment | NGB |  | 2023-06-20 |  |  | 1291856 | 1291856 | EA | 000000000001362458GZPCLNT100 | M_ADAPTER_PIPE | ADAPTER,PIPE;POLE,NOM 48.5 MM,GALVANIZED | ADAPTER,PIPE;TYPE:POLE,NOMINAL SIZE:48.5 MM,COATING/FINISH:GALVANIZED | [23 empty] | ADAPTER | PIPE | TYPE | POLE | NOMINAL SIZE | 48.5 MM | END CONNECTION |  | LENGTH |  | SCHEDULE/WALL THICKNESS |  | PRESSURE CLASS/RATING |  | MATERIAL |  | MATERIAL SPECIFICATION |  | COATING/FINISH | GALVANIZED | TEMPERATURE RATING |  | HAZARD CLASS |  | CERTIFICATION/STANDARD |  | ADDITIONAL FEATURES EN
STP_009 | Data Enrichment | NGB |  | 2023-06-20 |  |  | 1292205 | 1292205 | EA | 000000000001461337GZPCLNT100 | M_ADAPTER_PIPE | ADAPTER,PIPE;SCREWED COUPLING,LG 300 MM | ADAPTER,PIPE;TYPE:SCREWED COUPLING,NOMINAL SIZE:NB 50 X 2 IN,END CONNECTION:11BSPP X VICTAULIC SHOULDERED,LENGTH:300 MM,MATERIAL: STEEL,COATING/FINISH:GALVANIZED,ADDITIONAL FEATURES EN:60.3 MM OD | [23 empty] | ADAPTER | PIPE | TYPE | SCREWED COUPLING | NOMINAL SIZE | NB 50 X 2 IN | END CONNECTION | 11BSPP X VICTAULIC SHOULDERED | LENGTH | 300 MM | SCHEDULE/WALL THICKNESS |  | PRESSURE CLASS/RATING |  | MATERIAL | STEEL | MATERIAL SPECIFICATION |  | COATING/FINISH | GALVANIZED | TEMPERATURE RATING |  | HAZARD CLASS |  | CERTIFICATION/STANDARD |  | ADDITIONAL FEATURES EN | 60.3 MM OD
STP_009 | Data Enrichment | NGB |  | 2023-06-20 |  |  | 1292271 | 1292271 | EA | 000000000001369481GZPCLNT100 | M_ADAPTER_PIPE | ADAPTER,PIPE;BSPT,3000 LB | ADAPTER,PIPE;END CONNECTION:BSPT,PRESSURE CLASS/RATING:3000 LB,ADDITIONAL FEATURES EN:WATER, OLET THREAD, 2, TO FIT 250-50 | [23 empty] | ADAPTER | PIPE | TYPE |  | NOMINAL SIZE |  | END CONNECTION | BSPT | LENGTH |  | SCHEDULE/WALL THICKNESS |  | PRESSURE CLASS/RATING | 3000 LB | MATERIAL |  | MATERIAL SPECIFICATION |  | COATING/FINISH |  | TEMPERATURE RATING |  | HAZARD CLASS |  | CERTIFICATION/STANDARD |  | ADDITIONAL FEATURES EN | WATER,OLET THREAD,2,TO FIT 250-50
STP_009 | Data Enrichment | NGB |  | 2023-06-20 |  |  | 1296742 | 1296742 | EA | 000000000001463560GZPCLNT100 | M_ADAPTER_PIPE | ADAPTER,PIPE;SPUD,ASSY | ADAPTER,PIPE;TYPE:SPUD,ADDITIONAL FEATURES EN:ASSY | [23 empty] | ADAPTER | PIPE | TYPE | SPUD | NOMINAL SIZE |  | END CONNECTION |  | LENGTH |  | SCHEDULE/WALL THICKNESS |  | PRESSURE CLASS/RATING |  | MATERIAL |  | MATERIAL SPECIFICATION |  | COATING/FINISH |  | TEMPERATURE RATING |  | HAZARD CLASS |  | CERTIFICATION/STANDARD |  | ADDITIONAL FEATURES EN | ASSY
STP_009 | Data Enrichment | NGB |  | 2023-06-20 |  |  | 1286430 | 1286430 | EA | 000000000001474357GZPCLNT100 | M_ADAPTER_PIPE | ADAPTER,PIPE;SOCKET,SS316 | ADAPTER,PIPE;TYPE:SOCKET,MATERIAL:STAINLESS STEEL 316,ADDITIONAL FEATURES EN:PRESS TO FI THREAD | [23 empty] | ADAPTER | PIPE | TYPE | SOCKET | NOMINAL SIZE |  | END CONNECTION |  | LENGTH |  | SCHEDULE/WALL THICKNESS |  | PRESSURE CLASS/RATING |  | MATERIAL | STAINLESS STEEL 316 | MATERIAL SPECIFICATION |  | COATING/FINISH |  | TEMPERATURE RATING |  | HAZARD CLASS |  | CERTIFICATION/STANDARD |  | ADDITIONAL FEATURES EN | PRESS TO FI THREAD
STP_009 | Data Enrichment | NGB |  | 2023-06-20 |  |  | 1301070 | 1301070 | EA | 000000000001361926GZPCLNT100 | M_ADAPTER_PIPE | ADAPTER,PIPE;FLANGED,8NPT X 11BSP | ADAPTER,PIPE;TYPE:FLANGED,NOMINAL SIZE:2-1/2 X 2-1/2 IN,END CONNECTION:8NPT X 11BSP,ADDITIONAL FEATURES EN:ADAPTOR, SUIT NORTH AMERICIAN BURNER AND 2.5 IN NOZZLE | [23 empty] | ADAPTER | PIPE | TYPE | FLANGED | NOMINAL SIZE | 2-1/2 X 2-1/2 IN | END CONNECTION | 8NPT X 11BSP | LENGTH |  | SCHEDULE/WALL THICKNESS |  | PRESSURE CLASS/RATING |  | MATERIAL |  | MATERIAL SPECIFICATION |  | COATING/FINISH |  | TEMPERATURE RATING |  | HAZARD CLASS |  | CERTIFICATION/STANDARD |  | ADDITIONAL FEATURES EN | ADAPTOR,SUIT NORTH AMERICIAN BURNER AND 2.5 IN NOZZLE
STP_009 | Data Enrichment | NGB |  | 2023-06-20 |  |  | 1301657 | 1301657 | EA | 000000000001465572GZPCLNT100 | M_ADAPTER_PIPE | ADAPTER,PIPE;HYDRAULIC,NOM 3/8 IN | ADAPTER,PIPE;TYPE:HYDRAULIC,NOMINAL SIZE:3/8 IN,END CONNECTION:18NPT X 19BSP,ADDITIONAL FEATURES EN:SWIVEL JOINT | [23 empty] | ADAPTER | PIPE | TYPE | HYDRAULIC | NOMINAL SIZE | 3/8 IN | END CONNECTION | 18NPT X 19BSP | LENGTH |  | SCHEDULE/WALL THICKNESS |  | PRESSURE CLASS/RATING |  | MATERIAL |  | MATERIAL SPECIFICATION |  | COATING/FINISH |  | TEMPERATURE RATING |  | HAZARD CLASS |  | CERTIFICATION/STANDARD |  | ADDITIONAL FEATURES EN | SWIVEL JOINT
STP_009 | Data Enrichment | NGB |  | 2023-06-20 |  |  | 1301231 | 1301231 | EA | 000000000001393672GZPCLNT100 | M_ADAPTER_PIPE | ADAPTER,PIPE;GAUGE,NOM 1/4 IN,19 BSP | ADAPTER,PIPE;TYPE:GAUGE,NOMINAL SIZE:1/4 IN,END CONNECTION:19 BSP,MATERIAL:STAINLESS STEEL 316,ADDITIONAL FEATURES EN:TEST, GENERAL TEST NEEDLE | [23 empty] | ADAPTER | PIPE | TYPE | GAUGE | NOMINAL SIZE | 1/4 IN | END CONNECTION | 19 BSP | LENGTH |  | SCHEDULE/WALL THICKNESS |  | PRESSURE CLASS/RATING |  | MATERIAL | STAINLESS STEEL 316 | MATERIAL SPECIFICATION |  | COATING/FINISH |  | TEMPERATURE RATING |  | HAZARD CLASS |  | CERTIFICATION/STANDARD |  | ADDITIONAL FEATURES EN | TEST,GENERAL TEST NEEDLE
STP_009 | Data Enrichment | NGB |  | 2023-06-20 |  |  | 1316573 | 1316573 | EA | 000000000001456296GZPCLNT100 | M_ADAPTER_PIPE | ADAPTER,PIPE;HOSE,NOM 2 X 1-1/2 IN | ADAPTER,PIPE;TYPE:HOSE,NOMINAL SIZE:2 X 1-1/2 IN,END CONNECTION:11-1/2NPT X 11-1/2NPT,ADDITIONAL FEATURES EN:SWIVEL JOINT | [23 empty] | ADAPTER | PIPE | TYPE | HOSE | NOMINAL SIZE | 2 X 1-1/2 IN | END CONNECTION | 11-1/2NPT X 11-1/2NPT | LENGTH |  | SCHEDULE/WALL THICKNESS |  | PRESSURE CLASS/RATING |  | MATERIAL |  | MATERIAL SPECIFICATION |  | COATING/FINISH |  | TEMPERATURE RATING |  | HAZARD CLASS |  | CERTIFICATION/STANDARD |  | ADDITIONAL FEATURES EN | SWIVEL JOINT
STP_009 | Data Enrichment | NGB |  | 2023-06-20 |  |  | 1302617 | 1302617 | EA | 000000000001356287GZPCLNT100 | M_ADAPTER_PIPE | ADAPTER,PIPE;NOM 3/4 IN,PIPNG,RC | ADAPTER,PIPE;NOMINAL SIZE:3/4 IN,ADDITIONAL FEATURES EN:PIPING,RC | [23 empty] | ADAPTER | PIPE | TYPE |  | NOMINAL SIZE | 3/4 IN | END CONNECTION |  | LENGTH |  | SCHEDULE/WALL THICKNESS |  | PRESSURE CLASS/RATING |  | MATERIAL |  | MATERIAL SPECIFICATION |  | COATING/FINISH |  | TEMPERATURE RATING |  | HAZARD CLASS |  | CERTIFICATION/STANDARD |  | ADDITIONAL FEATURES EN | PIPING,RC
STP_009 | Data Enrichment | NGB |  | 2023-06-20 |  |  | 1348119 | 1348119 | EA | 000000000001447071GZPCLNT100 | M_ADAPTER_PIPE | ADAPTER,PIPE;INLET,NOM 10 IN,AS 2129 | ADAPTER,PIPE;TYPE:INLET,NOMINAL SIZE:10 IN,END CONNECTION:FLANGE TABLE E,MATERIAL:RUBBER GUM LINED,CERTIFICATION/STANDARD:AS 2129, ADDITIONAL FEATURES EN:SPOOL PIECE, IC440505PAK9 | [23 empty] | ADAPTER | PIPE | TYPE | INLET | NOMINAL SIZE | 10 IN | END CONNECTION | FLANGE TABLE E | LENGTH |  | SCHEDULE/WALL THICKNESS |  | PRESSURE CLASS/RATING |  | MATERIAL | RUBBER GUM LINED | MATERIAL SPECIFICATION |  | COATING/FINISH |  | TEMPERATURE RATING |  | HAZARD CLASS |  | CERTIFICATION/STANDARD | AS 2129 | ADDITIONAL FEATURES EN | SPOOL PIECE,IC440505PAK9
STP_009 | Data Enrichment | NGB |  | 2023-06-20 |  |  | 1349941 | 1349941 | EA | 000000000001462667GZPCLNT100 | M_ADAPTER_PIPE | ADAPTER,PIPE;NOM 3/8 IN,18FNPSM X 18NPTF | ADAPTER,PIPE;NOMINAL SIZE:3/8 IN,END CONNECTION:18FNPSM X 18NPTF,ADDITIONAL FEATURES EN:SWIVEL JOINT, 90 DEGREE, MALE | [23 empty] | ADAPTER | PIPE | TYPE |  | NOMINAL SIZE | 3/8 IN | END CONNECTION | 18FNPSM X 18NPTF | LENGTH |  | SCHEDULE/WALL THICKNESS |  | PRESSURE CLASS/RATING |  | MATERIAL |  | MATERIAL SPECIFICATION |  | COATING/FINISH |  | TEMPERATURE RATING |  | HAZARD CLASS |  | CERTIFICATION/STANDARD |  | ADDITIONAL FEATURES EN | SWIVEL JOINT,90 DEGREE,MALE
STP_009 | Data Enrichment | NGB |  | 2023-06-20 |  |  | 1349960 | 1349960 | EA | 000000000001462853GZPCLNT100 | M_ADAPTER_PIPE | ADAPTER,PIPE;HYDRAULIC,NOM 3/4 IN | ADAPTER,PIPE;TYPE:HYDRAULIC,NOMINAL SIZE:3/4 IN,END CONNECTION:14NPS X 14FNPT,ADDITIONAL FEATURES EN:SWIVEL JOINT, 90-DEG, NUT | [23 empty] | ADAPTER | PIPE | TYPE | HYDRAULIC | NOMINAL SIZE | 3/4 IN | END CONNECTION | 14NPS X 14FNPT | LENGTH |  | SCHEDULE/WALL THICKNESS |  | PRESSURE CLASS/RATING |  | MATERIAL |  | MATERIAL SPECIFICATION |  | COATING/FINISH |  | TEMPERATURE RATING |  | HAZARD CLASS |  | CERTIFICATION/STANDARD |  | ADDITIONAL FEATURES EN | SWIVEL JOINT,90-DEG,NUT
STP_009 | Data Enrichment | NGB |  | 2023-06-20 |  |  | 1350311 | 1350311 | EA | 000000000001428694GZPCLNT100 | M_ADAPTER_PIPE | ADAPTER,PIPE;PIPE,NOM 1 IN,40 BAR | ADAPTER,PIPE;TYPE:PIPE,NOMINAL SIZE:1 IN,END CONNECTION:11BSPP X 11FBSPP,PRESSURE CLASS/RATING:40 BAR,ADDITIONAL FEATURES EN: SWIVEL JOINT, BRASS MALE END | [23 empty] | ADAPTER | PIPE | TYPE | PIPE | NOMINAL SIZE | 1 IN | END CONNECTION | 11BSPP X 11FBSPP | LENGTH |  | SCHEDULE/WALL THICKNESS |  | PRESSURE CLASS/RATING | 40 BAR | MATERIAL |  | MATERIAL SPECIFICATION |  | COATING/FINISH |  | TEMPERATURE RATING |  | HAZARD CLASS |  | CERTIFICATION/STANDARD |  | ADDITIONAL FEATURES EN | SWIVEL JOINT,BRASS MALE END
STP_009 | Data Enrichment | NGB |  | 2023-06-20 |  |  | 1350351 | 1350351 | EA | 000000000001365800GZPCLNT100 | M_ADAPTER_PIPE | ADAPTER,PIPE;NOM 1 IN,11 BSPP | ADAPTER,PIPE;NOMINAL SIZE:1 IN,END CONNECTION:11 BSPP,ADDITIONAL FEATURES EN:FLANGE, TRI CLOVER | [23 empty] | ADAPTER | PIPE | TYPE |  | NOMINAL SIZE | 1 IN | END CONNECTION | 11 BSPP | LENGTH |  | SCHEDULE/WALL THICKNESS |  | PRESSURE CLASS/RATING |  | MATERIAL |  | MATERIAL SPECIFICATION |  | COATING/FINISH |  | TEMPERATURE RATING |  | HAZARD CLASS |  | CERTIFICATION/STANDARD |  | ADDITIONAL FEATURES EN | FLANGE,TRI CLOVER
STP_009 | Data Enrichment | NGB |  | 2023-06-20 |  |  | 1350735 | 1350735 | EA | 000000000001469398GZPCLNT100 | M_ADAPTER_PIPE | ADAPTER,PIPE;BOILER NOZZLE,NOM 1/8 IN | ADAPTER,PIPE;TYPE:BOILER NOZZLE,NOMINAL SIZE:1/8 IN,END CONNECTION:27 NPT | [23 empty] | ADAPTER | PIPE | TYPE | BOILER NOZZLE | NOMINAL SIZE | 1/8 IN | END CONNECTION | 27 NPT | LENGTH |  | SCHEDULE/WALL THICKNESS |  | PRESSURE CLASS/RATING |  | MATERIAL |  | MATERIAL SPECIFICATION |  | COATING/FINISH |  | TEMPERATURE RATING |  | HAZARD CLASS |  | CERTIFICATION/STANDARD |  | ADDITIONAL FEATURES EN
STP_009 | Data Enrichment | NGB |  | 2023-06-20 |  |  | 1365213 | 1365213 | EA | 000000000001458324GZPCLNT100 | M_ADAPTER_PIPE | ADAPTER,PIPE;CONNECTOR | ADAPTER,PIPE;TYPE:CONNECTOR,NOMINAL SIZE:3/8 IN X M10-1,END CONNECTION:19BSP X THD METRIC FEMALE,ADDITIONAL FEATURES EN:ENGINE TO TEMP.SENDER UNIT, CONSISTS OF | [23 empty] | ADAPTER | PIPE | TYPE | CONNECTOR | NOMINAL SIZE | 3/8 IN X M10-1 | END CONNECTION | 19BSP X THD METRIC FEMALE | LENGTH |  | SCHEDULE/WALL THICKNESS |  | PRESSURE CLASS/RATING |  | MATERIAL |  | MATERIAL SPECIFICATION |  | COATING/FINISH |  | TEMPERATURE RATING |  | HAZARD CLASS |  | CERTIFICATION/STANDARD |  | ADDITIONAL FEATURES EN | ENGINE TO TEMP.SENDER UNIT,CONSISTS OF
STP_009 | Data Enrichment | NGB |  | 2023-06-20 |  |  | 1350392 | 1350392 | EA | 000000000001394324GZPCLNT100 | M_ADAPTER_SENSOR | ADAPTER,SNSR;WATER LEVEL PROBE,LG 30 MM | ADAPTER,SENSOR;TYPE:WATER LEVEL PROBE,SIZE:LG 30 MM,ADDITIONAL FEATURES EN:CONNECTOR, 12/24V | [23 empty] | ADAPTER | SENSOR | TYPE | WATER LEVEL PROBE | SIZE | LG 30 MM | END CONNECTION |  | MATERIAL |  | MOUNTING TYPE |  | HAZARD CLASS |  | CERTIFICATION/STANDARD |  | ADDITIONAL FEATURES EN | CONNECTOR,12/24V
STP_009 | Data Enrichment | NGB |  | 2023-06-20 |  |  | 1350848 | 1350848 | EA | 000000000001461886GZPCLNT100 | M_ADAPTER_SHAFT | ADAPTER,SHFT;LG 250 MM,NBR 90 | ADAPTER,SHAFT;OVERALL LENGTH:250 MM,MATERIAL:NBR 90 | [23 empty] | ADAPTER | SHAFT | TYPE |  | BORE SIZE |  | SHAFT DIAMETER |  | SHAFT LENGTH |  | OUTSIDE DIAMETER |  | OVERALL LENGTH | 250 MM | MATERIAL | NBR 90 | COATING/FINISH |  | MOUNTING TYPE |  | HAZARD CLASS |  | CERTIFICATION/STANDARD |  | ADDITIONAL FEATURES EN
STP_009 | Data Enrichment | NGB |  | 2023-06-20 |  |  | 1364952 | 1364952 | EA | 000000000001352099GZPCLNT100 | M_ADAPTER_SHAFT | ADAPTER,SHFT;PROP | ADAPTER,SHAFT;TYPE:PROPELLER | [23 empty] | ADAPTER | SHAFT | TYPE | PROPELLER | BORE SIZE |  | SHAFT DIAMETER |  | SHAFT LENGTH |  | OUTSIDE DIAMETER |  | OVERALL LENGTH |  | MATERIAL |  | COATING/FINISH |  | MOUNTING TYPE |  | HAZARD CLASS |  | CERTIFICATION/STANDARD |  | ADDITIONAL FEATURES EN
STP_009 | Data Enrichment | NGB |  | 2023-06-20 |  |  | 1232230 | 1232230 | EA | 000000000001425964GZPCLNT100 | M_ADAPTER_TUB2PIPE | ADAPTER,TUBE-PIPE;BULKHEAD,3/8 IN,1/4 IN | ADAPTER,TUBE TO PIPE;TYPE:BULKHEAD,TUBE SIZE:3/8 IN,PIPE SIZE:1/4 IN,TUBE CONNECTION:COMPRESSION DOUBLE FERRULE,PIPE CONNECTION: 18 NPT,MATERIAL:STAINLESS STEEL 316,ADDITIONAL FEATURES EN:2.26" LOA,0.28" NOM BORE,M | [23 empty] | ADAPTER | TUBE TO PIPE | TYPE | BULKHEAD | TUBE SIZE | 3/8 IN | PIPE SIZE | 1/4 IN | TUBE CONNECTION | COMPRESSION DOUBLE FERRULE | PIPE CONNECTION | 18 NPT | LENGTH |  | SCHEDULE/WALL THICKNESS |  | PRESSURE CLASS/RATING |  | MATERIAL | STAINLESS STEEL 316 | MATERIAL SPECIFICATION |  | COATING/FINISH |  | TEMPERATURE RATING |  | HAZARD CLASS |  | CERTIFICATION/STANDARD |  | ADDITIONAL FEATURES EN | 2.26" LOA,0.28" NOM BORE,M
STP_009 | Data Enrichment | NGB |  | 2023-06-20 |  |  | 1232231 | 1232231 | EA | 000000000001425963GZPCLNT100 | M_ADAPTER_TUB2PIPE | ADAPTER,TUBE-PIPE;1/4 IN,1/4 IN,18 NPT | ADAPTER,TUBE TO PIPE;TUBE SIZE:1/4 IN,PIPE SIZE:1/4 IN,TUBE CONNECTION:COMPRESSION DOUBLE FERRULE,PIPE CONNECTION:18 NPT, ADDITIONAL FEATURES EN:2.10" LOA,0.19" NOM BORE,M | [23 empty] | ADAPTER | TUBE TO PIPE | TYPE |  | TUBE SIZE | 1/4 IN | PIPE SIZE | 1/4 IN | TUBE CONNECTION | COMPRESSION DOUBLE FERRULE | PIPE CONNECTION | 18 NPT | LENGTH |  | SCHEDULE/WALL THICKNESS |  | PRESSURE CLASS/RATING |  | MATERIAL |  | MATERIAL SPECIFICATION |  | COATING/FINISH |  | TEMPERATURE RATING |  | HAZARD CLASS |  | CERTIFICATION/STANDARD |  | ADDITIONAL FEATURES EN | 2.10" LOA,0.19" NOM BORE,M
STP_009 | Data Enrichment | NGB |  | 2023-06-20 |  |  | 1278046 | 1278046 | EA | 000000000001413576GZPCLNT100 | M_ADAPTER_TUB2PIPE | ADAPTER,TUBE-PIPE;40 MM,2 IN,COMPRSN,PP | ADAPTER,TUBE TO PIPE;TUBE SIZE:40 MM,PIPE SIZE:2 IN,TUBE CONNECTION:COMPRESSION,PIPE CONNECTION:11 BSP,MATERIAL:PP, CERTIFICATION/STANDARD:ISO 9001-2015 | [23 empty] | ADAPTER | TUBE TO PIPE | TYPE |  | TUBE SIZE | 40 MM | PIPE SIZE | 2 IN | TUBE CONNECTION | COMPRESSION | PIPE CONNECTION | 11 BSP | LENGTH |  | SCHEDULE/WALL THICKNESS |  | PRESSURE CLASS/RATING |  | MATERIAL | PP | MATERIAL SPECIFICATION |  | COATING/FINISH |  | TEMPERATURE RATING |  | HAZARD CLASS |  | CERTIFICATION/STANDARD | ISO 9001-2015 | ADDITIONAL FEATURES EN
STP_009 | Data Enrichment | NGB |  | 2023-06-20 |  |  | 1278337 | 1278337 | EA | 000000000001418982GZPCLNT100 | M_ADAPTER_TUB2PIPE | ADAPTER,TUBE-PIPE;63 MM,2 IN,FRICTION | ADAPTER,TUBE TO PIPE;TUBE SIZE:63 MM,PIPE SIZE:2 IN,TUBE CONNECTION:FRICTION,PIPE CONNECTION:THREADED,SCHEDULE/WALL THICKNESS: SDR11,PRESSURE CLASS/RATING:GAS PN 10, WATER PN 16,MATERIAL:PE100 | [23 empty] | ADAPTER | TUBE TO PIPE | TYPE |  | TUBE SIZE | 63 MM | PIPE SIZE | 2 IN | TUBE CONNECTION | FRICTION | PIPE CONNECTION | THREADED | LENGTH |  | SCHEDULE/WALL THICKNESS | SDR11 | PRESSURE CLASS/RATING | GAS PN 10,WATER PN 16 | MATERIAL | PE100 | MATERIAL SPECIFICATION |  | COATING/FINISH |  | TEMPERATURE RATING |  | HAZARD CLASS |  | CERTIFICATION/STANDARD |  | ADDITIONAL FEATURES EN
STP_009 | Data Enrichment | NGB |  | 2023-06-20 |  |  | 1278341 | 1278341 | EA | 000000000001418903GZPCLNT100 | M_ADAPTER_TUB2PIPE | ADAPTER,TUBE-PIPE;25 MM,1 IN,COMPRSN | ADAPTER,TUBE TO PIPE;TUBE SIZE:25 MM,PIPE SIZE:1 IN,TUBE CONNECTION:COMPRESSION,PIPE CONNECTION:11 BSP,PRESSURE CLASS/RATING:PN 16 | [23 empty] | ADAPTER | TUBE TO PIPE | TYPE |  | TUBE SIZE | 25 MM | PIPE SIZE | 1 IN | TUBE CONNECTION | COMPRESSION | PIPE CONNECTION | 11 BSP | LENGTH |  | SCHEDULE/WALL THICKNESS |  | PRESSURE CLASS/RATING | PN 16 | MATERIAL |  | MATERIAL SPECIFICATION |  | COATING/FINISH |  | TEMPERATURE RATING |  | HAZARD CLASS |  | CERTIFICATION/STANDARD |  | ADDITIONAL FEATURES EN
STP_009 | Data Enrichment | NGB |  | 2023-06-20 |  |  | 1288770 | 1288770 | EA | 000000000001420924GZPCLNT100 | M_ADAPTER_TUB2PIPE | ADAPTER,TUBE-PIPE;GREASE NIPPLE,9/16 IN | ADAPTER,TUBE TO PIPE;TYPE:GREASE NIPPLE,TUBE SIZE:9/16 IN,PIPE SIZE:6 MM,TUBE CONNECTION:JIC,PIPE CONNECTION:THREADED,ADDITIONAL FEATURES EN:CUSTOM | [23 empty] | ADAPTER | TUBE TO PIPE | TYPE | GREASE NIPPLE | TUBE SIZE | 9/16 IN | PIPE SIZE | 6 MM | TUBE CONNECTION | JIC | PIPE CONNECTION | THREADED | LENGTH |  | SCHEDULE/WALL THICKNESS |  | PRESSURE CLASS/RATING |  | MATERIAL |  | MATERIAL SPECIFICATION |  | COATING/FINISH |  | TEMPERATURE RATING |  | HAZARD CLASS |  | CERTIFICATION/STANDARD |  | ADDITIONAL FEATURES EN | CUSTOM
STP_009 | Data Enrichment | NGB |  | 2023-06-20 |  |  | 1288874 | 1288874 | EA | 000000000001418601GZPCLNT100 | M_ADAPTER_TUB2PIPE | ADAPTER,TUBE-PIPE;25 MM,1 IN,11 FBSP | ADAPTER,TUBE TO PIPE;TUBE SIZE:25 MM,PIPE SIZE:1 IN,PIPE CONNECTION:11 FBSP,ADDITIONAL FEATURES EN:CONNECTOR | [23 empty] | ADAPTER | TUBE TO PIPE | TYPE |  | TUBE SIZE | 25 MM | PIPE SIZE | 1 IN | TUBE CONNECTION |  | PIPE CONNECTION | 11 FBSP | LENGTH |  | SCHEDULE/WALL THICKNESS |  | PRESSURE CLASS/RATING |  | MATERIAL |  | MATERIAL SPECIFICATION |  | COATING/FINISH |  | TEMPERATURE RATING |  | HAZARD CLASS |  | CERTIFICATION/STANDARD |  | ADDITIONAL FEATURES EN | CONNECTOR
STP_009 | Data Enrichment | NGB |  | 2023-06-20 |  |  | 1288990 | 1288990 | EA | 000000000001416583GZPCLNT100 | M_ADAPTER_TUB2PIPE | ADAPTER,TUBE-PIPE;COUPLING,LG 12 MM | ADAPTER,TUBE TO PIPE;TYPE:COUPLING,LENGTH:12 MM,ADDITIONAL FEATURES EN:NOMINAL SIZE: 1/2 IN, THREAD TYPE: NPT | [23 empty] | ADAPTER | TUBE TO PIPE | TYPE | COUPLING | TUBE SIZE |  | PIPE SIZE |  | TUBE CONNECTION |  | PIPE CONNECTION |  | LENGTH | 12 MM | SCHEDULE/WALL THICKNESS |  | PRESSURE CLASS/RATING |  | MATERIAL |  | MATERIAL SPECIFICATION |  | COATING/FINISH |  | TEMPERATURE RATING |  | HAZARD CLASS |  | CERTIFICATION/STANDARD |  | ADDITIONAL FEATURES EN | NOMINAL SIZE: 1/2 IN | [42 empty] | THREAD TYPE: NPT
STP_009 | Data Enrichment | NGB |  | 2023-06-20 |  |  | 1286294 | 1286294 | EA | 000000000001456297GZPCLNT100 | M_ADAPTER_TUB2PIPE | ADAPTER,TUBE-PIPE;BOP SWIVEL,1 IN,1 IN | ADAPTER,TUBE TO PIPE;TYPE:BOP SWIVEL,TUBE SIZE:1 IN,PIPE SIZE:1 IN,PIPE CONNECTION:11-1/2- FNPT,ADDITIONAL FEATURES EN:HOSE REEL | [23 empty] | ADAPTER | TUBE TO PIPE | TYPE | BOP SWIVEL | TUBE SIZE | 1 IN | PIPE SIZE | 1 IN | TUBE CONNECTION |  | PIPE CONNECTION | 11-1/2- FNPT | LENGTH |  | SCHEDULE/WALL THICKNESS |  | PRESSURE CLASS/RATING |  | MATERIAL |  | MATERIAL SPECIFICATION |  | COATING/FINISH |  | TEMPERATURE RATING |  | HAZARD CLASS |  | CERTIFICATION/STANDARD |  | ADDITIONAL FEATURES EN | HOSE REEL
STP_009 | Data Enrichment | NGB |  | 2023-06-20 |  |  | 1286629 | 1286629 | EA | 000000000001354953GZPCLNT100 | M_ADAPTER_TUB2PIPE | ADAPTER,TUBE-PIPE;STRAIGHT,9/16 IN,JIC | ADAPTER,TUBE TO PIPE;TYPE:STRAIGHT,TUBE SIZE:9/16 IN,PIPE SIZE:1/4 IN,TUBE CONNECTION:JIC,PIPE CONNECTION:19 BSPP,ADDITIONAL FEATURES EN:HOSE, DRILLING BLOCK MANIFOLD ASSY, ROBOLT H320-30C ROOF BOLTER | [23 empty] | ADAPTER | TUBE TO PIPE | TYPE | STRAIGHT | TUBE SIZE | 9/16 IN | PIPE SIZE | 1/4 IN | TUBE CONNECTION | JIC | PIPE CONNECTION | 19 BSPP | LENGTH |  | SCHEDULE/WALL THICKNESS |  | PRESSURE CLASS/RATING |  | MATERIAL |  | MATERIAL SPECIFICATION |  | COATING/FINISH |  | TEMPERATURE RATING |  | HAZARD CLASS |  | CERTIFICATION/STANDARD |  | ADDITIONAL FEATURES EN | HOSE,DRILLING BLOCK MANIFOLD ASSY,ROBOLT H320-30C ROOF BOLTER
STP_009 | Data Enrichment | NGB |  | 2023-06-20 |  |  | 1291489 | 1291489 | EA | 000000000001366120GZPCLNT100 | M_ADAPTER_TUB2PIPE | ADAPTER,TUBE-PIPE;STRAIGHT,3/8 IN,1/4 IN | ADAPTER,TUBE TO PIPE;TYPE:STRAIGHT,TUBE SIZE:3/8 IN,PIPE SIZE:1/4 IN,TUBE CONNECTION:MALE,PIPE CONNECTION:19 BSPP | [23 empty] | ADAPTER | TUBE TO PIPE | TYPE | STRAIGHT | TUBE SIZE | 3/8 IN | PIPE SIZE | 1/4 IN | TUBE CONNECTION | MALE | PIPE CONNECTION | 19 BSPP | LENGTH |  | SCHEDULE/WALL THICKNESS |  | PRESSURE CLASS/RATING |  | MATERIAL |  | MATERIAL SPECIFICATION |  | COATING/FINISH |  | TEMPERATURE RATING |  | HAZARD CLASS |  | CERTIFICATION/STANDARD |  | ADDITIONAL FEATURES EN
STP_009 | Data Enrichment | NGB |  | 2023-06-20 |  |  | 1291490 | 1291490 | EA | 000000000001366119GZPCLNT100 | M_ADAPTER_TUB2PIPE | ADAPTER,TUBE-PIPE;STRAIGHT,3/4 IN,3/4 IN | ADAPTER,TUBE TO PIPE;TYPE:STRAIGHT,TUBE SIZE:3/4 IN,PIPE SIZE:3/4 IN,TUBE CONNECTION:MALE,PIPE CONNECTION:14 BSPP | [23 empty] | ADAPTER | TUBE TO PIPE | TYPE | STRAIGHT | TUBE SIZE | 3/4 IN | PIPE SIZE | 3/4 IN | TUBE CONNECTION | MALE | PIPE CONNECTION | 14 BSPP | LENGTH |  | SCHEDULE/WALL THICKNESS |  | PRESSURE CLASS/RATING |  | MATERIAL |  | MATERIAL SPECIFICATION |  | COATING/FINISH |  | TEMPERATURE RATING |  | HAZARD CLASS |  | CERTIFICATION/STANDARD |  | ADDITIONAL FEATURES EN
STP_009 | Data Enrichment | NGB |  | 2023-06-20 |  |  | 1291491 | 1291491 | EA | 000000000001366118GZPCLNT100 | M_ADAPTER_TUB2PIPE | ADAPTER,TUBE-PIPE;STRAIGHT,1/2 IN,1/2 IN | ADAPTER,TUBE TO PIPE;TYPE:STRAIGHT,TUBE SIZE:1/2 IN,PIPE SIZE:1/2 IN,TUBE CONNECTION:MALE,PIPE CONNECTION:14 BSPP | [23 empty] | ADAPTER | TUBE TO PIPE | TYPE | STRAIGHT | TUBE SIZE | 1/2 IN | PIPE SIZE | 1/2 IN | TUBE CONNECTION | MALE | PIPE CONNECTION | 14 BSPP | LENGTH |  | SCHEDULE/WALL THICKNESS |  | PRESSURE CLASS/RATING |  | MATERIAL |  | MATERIAL SPECIFICATION |  | COATING/FINISH |  | TEMPERATURE RATING |  | HAZARD CLASS |  | CERTIFICATION/STANDARD |  | ADDITIONAL FEATURES EN
STP_009 | Data Enrichment | NGB |  | 2023-06-20 |  |  | 1291492 | 1291492 | EA | 000000000001366117GZPCLNT100 | M_ADAPTER_TUB2PIPE | ADAPTER,TUBE-PIPE;STRAIGHT,1/2 IN,3/8 IN | ADAPTER,TUBE TO PIPE;TYPE:STRAIGHT,TUBE SIZE:1/2 IN,PIPE SIZE:3/8 IN,TUBE CONNECTION:MALE,PIPE CONNECTION:19 BSPP | [23 empty] | ADAPTER | TUBE TO PIPE | TYPE | STRAIGHT | TUBE SIZE | 1/2 IN | PIPE SIZE | 3/8 IN | TUBE CONNECTION | MALE | PIPE CONNECTION | 19 BSPP | LENGTH |  | SCHEDULE/WALL THICKNESS |  | PRESSURE CLASS/RATING |  | MATERIAL |  | MATERIAL SPECIFICATION |  | COATING/FINISH |  | TEMPERATURE RATING |  | HAZARD CLASS |  | CERTIFICATION/STANDARD |  | ADDITIONAL FEATURES EN
STP_009 | Data Enrichment | NGB |  | 2023-06-20 |  |  | 1291493 | 1291493 | EA | 000000000001366116GZPCLNT100 | M_ADAPTER_TUB2PIPE | ADAPTER,TUBE-PIPE;STRAIGHT,3/8 IN,3/8 IN | ADAPTER,TUBE TO PIPE;TYPE:STRAIGHT,TUBE SIZE:3/8 IN,PIPE SIZE:3/8 IN,TUBE CONNECTION:MALE,PIPE CONNECTION:19 BSPP | [23 empty] | ADAPTER | TUBE TO PIPE | TYPE | STRAIGHT | TUBE SIZE | 3/8 IN | PIPE SIZE | 3/8 IN | TUBE CONNECTION | MALE | PIPE CONNECTION | 19 BSPP | LENGTH |  | SCHEDULE/WALL THICKNESS |  | PRESSURE CLASS/RATING |  | MATERIAL |  | MATERIAL SPECIFICATION |  | COATING/FINISH |  | TEMPERATURE RATING |  | HAZARD CLASS |  | CERTIFICATION/STANDARD |  | ADDITIONAL FEATURES EN
STP_009 | Data Enrichment | NGB |  | 2023-06-20 |  |  | 1291512 | 1291512 | EA | 000000000001430375GZPCLNT100 | M_ADAPTER_TUB2PIPE | ADAPTER,TUBE-PIPE;UNION, DOUBLE,3/16 IN | ADAPTER,TUBE TO PIPE;TYPE:UNION, DOUBLE,TUBE SIZE:3/16 IN,PIPE SIZE:1/4 IN,PIPE CONNECTION:19FBSP,LENGTH:1-1/2 IN,MATERIAL:BRASS, COATING/FINISH:GALVANIZED,CERTIFICATION/STANDARD:AS,ADDITIONAL FEATURES EN:FLAT SEAT, 25 MM, MAL IRON | [23 empty] | ADAPTER | TUBE TO PIPE | TYPE | UNION,DOUBLE | TUBE SIZE | 3/16 IN | PIPE SIZE | 1/4 IN | TUBE CONNECTION |  | PIPE CONNECTION | 19FBSP | LENGTH | 1-1/2 IN | SCHEDULE/WALL THICKNESS |  | PRESSURE CLASS/RATING |  | MATERIAL | BRASS | MATERIAL SPECIFICATION |  | COATING/FINISH | GALVANIZED | TEMPERATURE RATING |  | HAZARD CLASS |  | CERTIFICATION/STANDARD | AS | ADDITIONAL FEATURES EN | FLAT SEAT,25 MM,MAL IRON
STP_009 | Data Enrichment | NGB |  | 2023-06-20 |  |  | 1291538 | 1291538 | EA | 000000000001366124GZPCLNT100 | M_ADAPTER_TUB2PIPE | ADAPTER,TUBE-PIPE;UNION,1/4 IN,1/4 IN,SS | ADAPTER,TUBE TO PIPE;TYPE:UNION,TUBE SIZE:1/4 IN,PIPE SIZE:1/4 IN,MATERIAL:STAINLESS STEEL | [23 empty] | ADAPTER | TUBE TO PIPE | TYPE | UNION | TUBE SIZE | 1/4 IN | PIPE SIZE | 1/4 IN | TUBE CONNECTION |  | PIPE CONNECTION |  | LENGTH |  | SCHEDULE/WALL THICKNESS |  | PRESSURE CLASS/RATING |  | MATERIAL | STAINLESS STEEL | MATERIAL SPECIFICATION |  | COATING/FINISH |  | TEMPERATURE RATING |  | HAZARD CLASS |  | CERTIFICATION/STANDARD |  | ADDITIONAL FEATURES EN
STP_009 | Data Enrichment | NGB |  | 2023-06-20 |  |  | 1291539 | 1291539 | EA | 000000000001366123GZPCLNT100 | M_ADAPTER_TUB2PIPE | ADAPTER,TUBE-PIPE;UNION,5/8 IN,SS | ADAPTER,TUBE TO PIPE;TYPE:UNION,PIPE SIZE:5/8 IN,MATERIAL:STAINLESS STEEL | [23 empty] | ADAPTER | TUBE TO PIPE | TYPE | UNION | TUBE SIZE |  | PIPE SIZE | 5/8 IN | TUBE CONNECTION |  | PIPE CONNECTION |  | LENGTH |  | SCHEDULE/WALL THICKNESS |  | PRESSURE CLASS/RATING |  | MATERIAL | STAINLESS STEEL | MATERIAL SPECIFICATION |  | COATING/FINISH |  | TEMPERATURE RATING |  | HAZARD CLASS |  | CERTIFICATION/STANDARD |  | ADDITIONAL FEATURES EN
STP_009 | Data Enrichment | NGB |  | 2023-06-20 |  |  | 1291540 | 1291540 | EA | 000000000001366122GZPCLNT100 | M_ADAPTER_TUB2PIPE | ADAPTER,TUBE-PIPE;UNION,3/4 IN,3/4 IN,SS | ADAPTER,TUBE TO PIPE;TYPE:UNION,TUBE SIZE:3/4 IN,PIPE SIZE:3/4 IN,MATERIAL:STAINLESS STEEL | [23 empty] | ADAPTER | TUBE TO PIPE | TYPE | UNION | TUBE SIZE | 3/4 IN | PIPE SIZE | 3/4 IN | TUBE CONNECTION |  | PIPE CONNECTION |  | LENGTH |  | SCHEDULE/WALL THICKNESS |  | PRESSURE CLASS/RATING |  | MATERIAL | STAINLESS STEEL | MATERIAL SPECIFICATION |  | COATING/FINISH |  | TEMPERATURE RATING |  | HAZARD CLASS |  | CERTIFICATION/STANDARD |  | ADDITIONAL FEATURES EN
STP_009 | Data Enrichment | NGB |  | 2023-06-20 |  |  | 1291542 | 1291542 | EA | 000000000001366111GZPCLNT100 | M_ADAPTER_TUB2PIPE | ADAPTER,TUBE-PIPE;UNION,3/8 IN,3/8 IN,SS | ADAPTER,TUBE TO PIPE;TYPE:UNION,TUBE SIZE:3/8 IN,PIPE SIZE:3/8 IN,MATERIAL:STAINLESS STEEL | [23 empty] | ADAPTER | TUBE TO PIPE | TYPE | UNION | TUBE SIZE | 3/8 IN | PIPE SIZE | 3/8 IN | TUBE CONNECTION |  | PIPE CONNECTION |  | LENGTH |  | SCHEDULE/WALL THICKNESS |  | PRESSURE CLASS/RATING |  | MATERIAL | STAINLESS STEEL | MATERIAL SPECIFICATION |  | COATING/FINISH |  | TEMPERATURE RATING |  | HAZARD CLASS |  | CERTIFICATION/STANDARD |  | ADDITIONAL FEATURES EN
STP_009 | Data Enrichment | NGB |  | 2023-06-20 |  |  | 1291958 | 1291958 | EA | 000000000001435335GZPCLNT100 | M_ADAPTER_TUB2PIPE | ADAPTER,TUBE-PIPE;NO 10,7/8 IN,14 TPI | ADAPTER,TUBE TO PIPE;TUBE SIZE:NO 10,PIPE SIZE:7/8 IN,TUBE CONNECTION:FLARE FEMALE,PIPE CONNECTION:14 TPI,ADDITIONAL FEATURES EN: INSERT O RING, AUTOMOTIVE AIR CONDITIONER FITTING | [23 empty] | ADAPTER | TUBE TO PIPE | TYPE |  | TUBE SIZE | NO 10 | PIPE SIZE | 7/8 IN | TUBE CONNECTION | FLARE FEMALE | PIPE CONNECTION | 14 TPI | LENGTH |  | SCHEDULE/WALL THICKNESS |  | PRESSURE CLASS/RATING |  | MATERIAL |  | MATERIAL SPECIFICATION |  | COATING/FINISH |  | TEMPERATURE RATING |  | HAZARD CLASS |  | CERTIFICATION/STANDARD |  | ADDITIONAL FEATURES EN | INSERT O RING,AUTOMOTIVE AIR CONDITIONER FITTING
STP_009 | Data Enrichment | NGB |  | 2023-06-20 |  |  | 1291959 | 1291959 | EA | 000000000001435334GZPCLNT100 | M_ADAPTER_TUB2PIPE | ADAPTER,TUBE-PIPE;STRAIGHT,NO 8,THD | ADAPTER,TUBE TO PIPE;TYPE:STRAIGHT,TUBE SIZE:NO 8,PIPE SIZE:3/4 IN-16,TUBE CONNECTION:FLARE FEMALE,PIPE CONNECTION:THREADED, ADDITIONAL FEATURES EN:INSERT O RING, AUTOMOTIVE AIR CONDITIONER FITTING | [23 empty] | ADAPTER | TUBE TO PIPE | TYPE | STRAIGHT | TUBE SIZE | NO 8 | PIPE SIZE | 3/4 IN-16 | TUBE CONNECTION | FLARE FEMALE | PIPE CONNECTION | THREADED | LENGTH |  | SCHEDULE/WALL THICKNESS |  | PRESSURE CLASS/RATING |  | MATERIAL |  | MATERIAL SPECIFICATION |  | COATING/FINISH |  | TEMPERATURE RATING |  | HAZARD CLASS |  | CERTIFICATION/STANDARD |  | ADDITIONAL FEATURES EN | INSERT O RING,AUTOMOTIVE AIR CONDITIONER FITTING
STP_009 | Data Enrichment | NGB |  | 2023-06-20 |  |  | 1291960 | 1291960 | EA | 000000000001435333GZPCLNT100 | M_ADAPTER_TUB2PIPE | ADAPTER,TUBE-PIPE;STRAIGHT,NO 6,5/8 IN | ADAPTER,TUBE TO PIPE;TYPE:STRAIGHT,TUBE SIZE:NO 6,PIPE SIZE:5/8 IN,TUBE CONNECTION:FLARE FEMALE,PIPE CONNECTION:18 TPI,ADDITIONAL FEATURES EN:INSERT O RING, AUTOMOTIVE AIR CONDITIONER FITTING | [23 empty] | ADAPTER | TUBE TO PIPE | TYPE | STRAIGHT | TUBE SIZE | NO 6 | PIPE SIZE | 5/8 IN | TUBE CONNECTION | FLARE FEMALE | PIPE CONNECTION | 18 TPI | LENGTH |  | SCHEDULE/WALL THICKNESS |  | PRESSURE CLASS/RATING |  | MATERIAL |  | MATERIAL SPECIFICATION |  | COATING/FINISH |  | TEMPERATURE RATING |  | HAZARD CLASS |  | CERTIFICATION/STANDARD |  | ADDITIONAL FEATURES EN | INSERT O RING,AUTOMOTIVE AIR CONDITIONER FITTING
STP_009 | Data Enrichment | NGB |  | 2023-06-20 |  |  | 1292236 | 1292236 | EA | 000000000001449078GZPCLNT100 | M_ADAPTER_TUB2PIPE | ADAPTER,TUBE-PIPE;STRAIGHT,1-1/16 IN,JIC | ADAPTER,TUBE TO PIPE;TYPE:STRAIGHT,TUBE SIZE:1-1/16 IN,PIPE SIZE:3/4 IN,TUBE CONNECTION:JIC,PIPE CONNECTION:14 BSPT,MATERIAL: STAINLESS STEEL 316,ADDITIONAL FEATURES EN:HOSE | [23 empty] | ADAPTER | TUBE TO PIPE | TYPE | STRAIGHT | TUBE SIZE | 1-1/16 IN | PIPE SIZE | 3/4 IN | TUBE CONNECTION | JIC | PIPE CONNECTION | 14 BSPT | LENGTH |  | SCHEDULE/WALL THICKNESS |  | PRESSURE CLASS/RATING |  | MATERIAL | STAINLESS STEEL 316 | MATERIAL SPECIFICATION |  | COATING/FINISH |  | TEMPERATURE RATING |  | HAZARD CLASS |  | CERTIFICATION/STANDARD |  | ADDITIONAL FEATURES EN | HOSE
STP_009 | Data Enrichment | NGB |  | 2023-06-20 |  |  | 1320065 | 1320065 | EA | 000000000001449619GZPCLNT100 | M_ADAPTER_TUB2PIPE | ADAPTER,TUBE-PIPE;BULKHEAD,1 IN,1 IN,STL | ADAPTER,TUBE TO PIPE;TYPE:BULKHEAD,TUBE SIZE:1 IN,PIPE SIZE:1 IN,TUBE CONNECTION:BSPP,PIPE CONNECTION:11 BSPP,MATERIAL:STEEL, COATING/FINISH:ZINC PLATED | [23 empty] | ADAPTER | TUBE TO PIPE | TYPE | BULKHEAD | TUBE SIZE | 1 IN | PIPE SIZE | 1 IN | TUBE CONNECTION | BSPP | PIPE CONNECTION | 11 BSPP | LENGTH |  | SCHEDULE/WALL THICKNESS |  | PRESSURE CLASS/RATING |  | MATERIAL | STEEL | MATERIAL SPECIFICATION |  | COATING/FINISH | ZINC PLATED | TEMPERATURE RATING |  | HAZARD CLASS |  | CERTIFICATION/STANDARD |  | ADDITIONAL FEATURES EN
STP_009 | Data Enrichment | NGB |  | 2023-06-20 |  |  | 1352742 | 1352742 | EA | 000000000001450172GZPCLNT100 | M_ADAPTER_TUB2PIPE | ADAPTER,TUBE-PIPE;28 MM,3/4 IN,PRESS FIT | ADAPTER,TUBE TO PIPE;TUBE SIZE:28 MM,PIPE SIZE:3/4 IN,TUBE CONNECTION:PRESS FIT,PIPE CONNECTION:14 BSP,MATERIAL:STAINLESS STEEL 316,ADDITIONAL FEATURES EN:F/M, ANNEALED, C/W SOCKET, HYDRAULIC CRIMP | [23 empty] | ADAPTER | TUBE TO PIPE | TYPE |  | TUBE SIZE | 28 MM | PIPE SIZE | 3/4 IN | TUBE CONNECTION | PRESS FIT | PIPE CONNECTION | 14 BSP | LENGTH |  | SCHEDULE/WALL THICKNESS |  | PRESSURE CLASS/RATING |  | MATERIAL | STAINLESS STEEL 316 | MATERIAL SPECIFICATION |  | COATING/FINISH |  | TEMPERATURE RATING |  | HAZARD CLASS |  | CERTIFICATION/STANDARD |  | ADDITIONAL FEATURES EN | F/M,ANNEALED,C/W SOCKET,HYDRAULIC CRIMP
STP_009 | Data Enrichment | NGB |  | 2023-06-20 |  |  | 1352744 | 1352744 | EA | 000000000001450175GZPCLNT100 | M_ADAPTER_TUB2PIPE | ADAPTER,TUBE-PIPE;54 MM,2 IN,11F BSP | ADAPTER,TUBE TO PIPE;TUBE SIZE:54 MM,PIPE SIZE:2 IN,TUBE CONNECTION:PRESS FIT FEMALE,PIPE CONNECTION:11F BSP,MATERIAL:STAINLESS STEEL 316,ADDITIONAL FEATURES EN:ANNEALED, C/W SOCKET, HYDRAULIC CRIMP | [23 empty] | ADAPTER | TUBE TO PIPE | TYPE |  | TUBE SIZE | 54 MM | PIPE SIZE | 2 IN | TUBE CONNECTION | PRESS FIT FEMALE | PIPE CONNECTION | 11F BSP | LENGTH |  | SCHEDULE/WALL THICKNESS |  | PRESSURE CLASS/RATING |  | MATERIAL | STAINLESS STEEL 316 | MATERIAL SPECIFICATION |  | COATING/FINISH |  | TEMPERATURE RATING |  | HAZARD CLASS |  | CERTIFICATION/STANDARD |  | ADDITIONAL FEATURES EN | ANNEALED,C/W SOCKET,HYDRAULIC CRIMP
STP_009 | Data Enrichment | NGB |  | 2023-06-20 |  |  | 1352745 | 1352745 | EA | 000000000001450176GZPCLNT100 | M_ADAPTER_TUB2PIPE | ADAPTER,TUBE-PIPE;54 MM,2 IN,PRESS FIT | ADAPTER,TUBE TO PIPE;TUBE SIZE:54 MM,PIPE SIZE:2 IN,TUBE CONNECTION:PRESS FIT,PIPE CONNECTION:11 BSP,MATERIAL:STAINLESS STEEL 316, ADDITIONAL FEATURES EN:ANNEALED, LESS SOCKET, HYDRAULIC CRIMP | [23 empty] | ADAPTER | TUBE TO PIPE | TYPE |  | TUBE SIZE | 54 MM | PIPE SIZE | 2 IN | TUBE CONNECTION | PRESS FIT | PIPE CONNECTION | 11 BSP | LENGTH |  | SCHEDULE/WALL THICKNESS |  | PRESSURE CLASS/RATING |  | MATERIAL | STAINLESS STEEL 316 | MATERIAL SPECIFICATION |  | COATING/FINISH |  | TEMPERATURE RATING |  | HAZARD CLASS |  | CERTIFICATION/STANDARD |  | ADDITIONAL FEATURES EN | ANNEALED,LESS SOCKET,HYDRAULIC CRIMP
STP_009 | Data Enrichment | NGB |  | 2023-06-20 |  |  | 1347217 | 1347217 | EA | 000000000001348378GZPCLNT100 | M_ADAPTER_TUB2PIPE | ADAPTER,TUBE-PIPE;STRAIGHT,1/4 IN,1/8 IN | ADAPTER,TUBE TO PIPE;TYPE:STRAIGHT,TUBE SIZE:1/4 IN,PIPE SIZE:1/8 IN,TUBE CONNECTION:COMPRESSION,PIPE CONNECTION:28 BSP,PRESSURE CLASS/RATING:500 PSI,MATERIAL:BRASS ALLOY 385,ADDITIONAL FEATURES EN:TURNER NO.3 | [23 empty] | ADAPTER | TUBE TO PIPE | TYPE | STRAIGHT | TUBE SIZE | 1/4 IN | PIPE SIZE | 1/8 IN | TUBE CONNECTION | COMPRESSION | PIPE CONNECTION | 28 BSP | LENGTH |  | SCHEDULE/WALL THICKNESS |  | PRESSURE CLASS/RATING | 500 PSI | MATERIAL | BRASS ALLOY 385 | MATERIAL SPECIFICATION |  | COATING/FINISH |  | TEMPERATURE RATING |  | HAZARD CLASS |  | CERTIFICATION/STANDARD |  | ADDITIONAL FEATURES EN | TURNER NO.3
STP_009 | Data Enrichment | NGB |  | 2023-06-20 |  |  | 1365123 | 1365123 | EA | 000000000001429489GZPCLNT100 | M_ADAPTER_TUB2PIPE | ADAPTER,TUBE-PIPE;STRAIGHT,7/16 IN,JIC | ADAPTER,TUBE TO PIPE;TYPE:STRAIGHT,TUBE SIZE:7/16 IN,PIPE SIZE:7/16 IN,TUBE CONNECTION:JIC,ADDITIONAL FEATURES EN:JOINER, M.UN, O- RING | [23 empty] | ADAPTER | TUBE TO PIPE | TYPE | STRAIGHT | TUBE SIZE | 7/16 IN | PIPE SIZE | 7/16 IN | TUBE CONNECTION | JIC | PIPE CONNECTION |  | LENGTH |  | SCHEDULE/WALL THICKNESS |  | PRESSURE CLASS/RATING |  | MATERIAL |  | MATERIAL SPECIFICATION |  | COATING/FINISH |  | TEMPERATURE RATING |  | HAZARD CLASS |  | CERTIFICATION/STANDARD |  | ADDITIONAL FEATURES EN | JOINER,M.UN,O- RING
STP_009 | Data Enrichment | NGB |  | 2023-06-20 |  |  | 1278504 | 1278504 | EA | 000000000001416309GZPCLNT100 | M_ADAPTER_TUBE | ADAPTER,TUBE;OLIVE UNION,NOM 20 MM | ADAPTER,TUBE;TYPE:OLIVE UNION,NOMINAL SIZE:20 MM,MATERIAL:SEAL NYLON | [23 empty] | ADAPTER | TUBE | TYPE | OLIVE UNION | NOMINAL SIZE | 20 MM | END CONNECTION |  | LENGTH |  | PRESSURE CLASS/RATING |  | MATERIAL | SEAL NYLON | MATERIAL SPECIFICATION |  | COATING/FINISH |  | HAZARD CLASS |  | CERTIFICATION/STANDARD |  | ADDITIONAL FEATURES EN
STP_009 | Data Enrichment | NGB |  | 2023-06-20 |  |  | 1288910 | 1288910 | EA | 000000000001403157GZPCLNT100 | M_ADAPTER_TUBE | ADAPTER,TUBE;NOM 1-1/16 IN,JIC,LG 2 IN | ADAPTER,TUBE;NOMINAL SIZE:1-1/16 IN,END CONNECTION:JIC,LENGTH:2 IN | [23 empty] | ADAPTER | TUBE | TYPE |  | NOMINAL SIZE | 1-1/16 IN | END CONNECTION | JIC | LENGTH | 2 IN | PRESSURE CLASS/RATING |  | MATERIAL |  | MATERIAL SPECIFICATION |  | COATING/FINISH |  | HAZARD CLASS |  | CERTIFICATION/STANDARD |  | ADDITIONAL FEATURES EN
STP_009 | Data Enrichment | NGB |  | 2023-06-20 |  |  | 1289073 | 1289073 | EA | 000000000001404854GZPCLNT100 | M_ADAPTER_TUBE | ADAPTER,TUBE;NOM 1-1/16 IN,JIC | ADAPTER,TUBE;NOMINAL SIZE:1-1/16 IN,END CONNECTION:JIC,LENGTH:1-1/2 IN | [23 empty] | ADAPTER | TUBE | TYPE |  | NOMINAL SIZE | 1-1/16 IN | END CONNECTION | JIC | LENGTH | 1-1/2 IN | PRESSURE CLASS/RATING |  | MATERIAL |  | MATERIAL SPECIFICATION |  | COATING/FINISH |  | HAZARD CLASS |  | CERTIFICATION/STANDARD |  | ADDITIONAL FEATURES EN
STP_009 | Data Enrichment | NGB |  | 2023-06-20 |  |  | 1291044 | 1291044 | EA | 000000000001429795GZPCLNT100 | M_ADAPTER_TUBE | ADAPTER,TUBE;NOM 5/8 IN,SLDR,M | ADAPTER,TUBE;NOMINAL SIZE:5/8 IN,END CONNECTION:SOLDER,ADDITIONAL FEATURES EN:MALE | [23 empty] | ADAPTER | TUBE | TYPE |  | NOMINAL SIZE | 5/8 IN | END CONNECTION | SOLDER | LENGTH |  | PRESSURE CLASS/RATING |  | MATERIAL |  | MATERIAL SPECIFICATION |  | COATING/FINISH |  | HAZARD CLASS |  | CERTIFICATION/STANDARD |  | ADDITIONAL FEATURES EN | MALE
STP_009 | Data Enrichment | NGB |  | 2023-06-20 |  |  | 1286337 | 1286337 | EA | 000000000001452035GZPCLNT100 | M_ADAPTER_TUBE | ADAPTER,TUBE;BULKHEAD,NOM 7/16 IN,JIC | ADAPTER,TUBE;TYPE:BULKHEAD,NOMINAL SIZE:7/16 IN,END CONNECTION:JIC | [23 empty] | ADAPTER | TUBE | TYPE | BULKHEAD | NOMINAL SIZE | 7/16 IN | END CONNECTION | JIC | LENGTH |  | PRESSURE CLASS/RATING |  | MATERIAL |  | MATERIAL SPECIFICATION |  | COATING/FINISH |  | HAZARD CLASS |  | CERTIFICATION/STANDARD |  | ADDITIONAL FEATURES EN
STP_009 | Data Enrichment | NGB |  | 2023-06-20 |  |  | 1286521 | 1286521 | EA | 000000000001369208GZPCLNT100 | M_ADAPTER_TUBE | ADAPTER,TUBE;TBE,PRTCTN,UNM-4,DUST SUPPR | ADAPTER,TUBE;ADDITIONAL FEATURES EN:TBE,PROTECTION ,UNM-4,DUST SUPPRESSION | [23 empty] | ADAPTER | TUBE | TYPE |  | NOMINAL SIZE |  | END CONNECTION |  | LENGTH |  | PRESSURE CLASS/RATING |  | MATERIAL |  | MATERIAL SPECIFICATION |  | COATING/FINISH |  | HAZARD CLASS |  | CERTIFICATION/STANDARD |  | ADDITIONAL FEATURES EN | TBE,PROTECTION,UNM-4,DUST SUPPRESSION
STP_009 | Data Enrichment | NGB |  | 2023-06-20 |  |  | 1291771 | 1291771 | EA | 000000000001452039GZPCLNT100 | M_ADAPTER_TUBE | ADAPTER,TUBE;BULKHEAD,NOM 1/4 IN,JIC | ADAPTER,TUBE;TYPE:BULKHEAD,NOMINAL SIZE:1/4 IN,END CONNECTION:JIC | [23 empty] | ADAPTER | TUBE | TYPE | BULKHEAD | NOMINAL SIZE | 1/4 IN | END CONNECTION | JIC | LENGTH |  | PRESSURE CLASS/RATING |  | MATERIAL |  | MATERIAL SPECIFICATION |  | COATING/FINISH |  | HAZARD CLASS |  | CERTIFICATION/STANDARD |  | ADDITIONAL FEATURES EN
STP_009 | Data Enrichment | NGB |  | 2023-06-20 |  |  | 1286525 | 1286525 | EA | 000000000001369204GZPCLNT100 | M_ADAPTER_TUBE | ADAPTER,TUBE;SEALING | ADAPTER,TUBE;TYPE:SEALING,ADDITIONAL FEATURES EN:TBE,DSN-10,DUST SUPPRESSION | [23 empty] | ADAPTER | TUBE | TYPE | SEALING | NOMINAL SIZE |  | END CONNECTION |  | LENGTH |  | PRESSURE CLASS/RATING |  | MATERIAL |  | MATERIAL SPECIFICATION |  | COATING/FINISH |  | HAZARD CLASS |  | CERTIFICATION/STANDARD |  | ADDITIONAL FEATURES EN | TBE,DSN-10,DUST SUPPRESSION
STP_009 | Data Enrichment | NGB |  | 2023-06-20 |  |  | 1301264 | 1301264 | EA | 000000000001358887GZPCLNT100 | M_ADAPTER_TUBE | ADAPTER,TUBE;THD,EVW- 42-LR | ADAPTER,TUBE;END CONNECTION:THREADED,ADDITIONAL FEATURES EN:EVW- 42-LR | [23 empty] | ADAPTER | TUBE | TYPE |  | NOMINAL SIZE |  | END CONNECTION | THREADED | LENGTH |  | PRESSURE CLASS/RATING |  | MATERIAL |  | MATERIAL SPECIFICATION |  | COATING/FINISH |  | HAZARD CLASS |  | CERTIFICATION/STANDARD |  | ADDITIONAL FEATURES EN | EVW- 42-LR
STP_009 | Data Enrichment | NGB |  | 2023-06-20 |  |  | 1318737 | 1318737 | EA | 000000000001368576GZPCLNT100 | M_ADAPTER_TUBE | ADAPTER,TUBE;STRAIGHT, OIL INJECTION,1IN | ADAPTER,TUBE;TYPE:STRAIGHT, OIL INJECTION,END CONNECTION:COMPRESSION,MATERIAL:STAINLESS STEEL,ADDITIONAL FEATURES EN:1IN | [23 empty] | ADAPTER | TUBE | TYPE | STRAIGHT,OIL INJECTION | NOMINAL SIZE |  | END CONNECTION | COMPRESSION | LENGTH |  | PRESSURE CLASS/RATING |  | MATERIAL | STAINLESS STEEL | MATERIAL SPECIFICATION |  | COATING/FINISH |  | HAZARD CLASS |  | CERTIFICATION/STANDARD |  | ADDITIONAL FEATURES EN | 1IN
STP_009 | Data Enrichment | NGB |  | 2023-06-20 |  |  | 1348906 | 1348906 | EA | 000000000001456292GZPCLNT100 | M_ADAPTER_TUBE | ADAPTER,TUBE;BULKHEAD, INLINE B/OUT POIN | ADAPTER,TUBE;TYPE:BULKHEAD, INLINE B/OUT POINT,NOMINAL SIZE:2 IN,END CONNECTION:11 BSP | [23 empty] | ADAPTER | TUBE | TYPE | BULKHEAD,INLINE B/OUT POINT | NOMINAL SIZE | 2 IN | END CONNECTION | 11 BSP | LENGTH |  | PRESSURE CLASS/RATING |  | MATERIAL |  | MATERIAL SPECIFICATION |  | COATING/FINISH |  | HAZARD CLASS |  | CERTIFICATION/STANDARD |  | ADDITIONAL FEATURES EN
STP_009 | Data Enrichment | NGB |  | 2023-06-20 |  |  | 1232366 | 1232366 | EA | 000000000001462678GZPCLNT100 | M_ADAPTER_TUBE2HSE | ADAPTER,TUBE-HSE;5/8 IN,3/8 IN,BRBD,TAIL | ADAPTER,TUBE TO HOSE;TUBE SIZE:5/8 IN,HOSE SIZE:3/8 IN,TUBE CONNECTION:SAE SWIVEL FEMALE,HOSE CONNECTION:BARBED,ADDITIONAL FEATURES EN:TAIL | [23 empty] | ADAPTER | TUBE TO HOSE | TYPE |  | TUBE SIZE | 5/8 IN | HOSE SIZE | 3/8 IN | TUBE CONNECTION | SAE SWIVEL FEMALE | HOSE CONNECTION | BARBED | LENGTH |  | PRESSURE CLASS/RATING |  | MATERIAL |  | MATERIAL SPECIFICATION |  | COATING/FINISH |  | TEMPERATURE RATING |  | HAZARD CLASS |  | CERTIFICATION/STANDARD |  | ADDITIONAL FEATURES EN | TAIL
STP_009 | Data Enrichment | NGB |  | 2023-06-20 |  |  | 1291496 | 1291496 | EA | 000000000001431627GZPCLNT100 | M_ADAPTER_TUBE2HSE | ADAPTER,TUBE-HSE;HYDRAULIC,1-5/16 IN | ADAPTER,TUBE TO HOSE;TYPE:HYDRAULIC,TUBE SIZE:1-5/16 IN,HOSE SIZE:3/4 IN,TUBE CONNECTION:JIC FEMALE,MATERIAL:STEEL,ADDITIONAL FEATURES EN:SUIT SAE 100R2 TYPE AT | [23 empty] | ADAPTER | TUBE TO HOSE | TYPE | HYDRAULIC | TUBE SIZE | 1-5/16 IN | HOSE SIZE | 3/4 IN | TUBE CONNECTION | JIC FEMALE | HOSE CONNECTION |  | LENGTH |  | PRESSURE CLASS/RATING |  | MATERIAL | STEEL | MATERIAL SPECIFICATION |  | COATING/FINISH |  | TEMPERATURE RATING |  | HAZARD CLASS |  | CERTIFICATION/STANDARD |  | ADDITIONAL FEATURES EN | SUIT SAE 100R2 TYPE AT
STP_009 | Data Enrichment | NGB |  | 2023-06-20 |  |  | 1292199 | 1292199 | EA | 000000000001462680GZPCLNT100 | M_ADAPTER_TUBE2HSE | ADAPTER,TUBE-HSE;STRAIGHT,7/16 IN,1/4 IN | ADAPTER,TUBE TO HOSE;TYPE:STRAIGHT,TUBE SIZE:7/16 IN,HOSE SIZE:1/4 IN,TUBE CONNECTION:SAE SWIVEL INVERTED FLARE,HOSE CONNECTION: BARBED,ADDITIONAL FEATURES EN:PIPE, TAIL | [23 empty] | ADAPTER | TUBE TO HOSE | TYPE | STRAIGHT | TUBE SIZE | 7/16 IN | HOSE SIZE | 1/4 IN | TUBE CONNECTION | SAE SWIVEL INVERTED FLARE | HOSE CONNECTION | BARBED | LENGTH |  | PRESSURE CLASS/RATING |  | MATERIAL |  | MATERIAL SPECIFICATION |  | COATING/FINISH |  | TEMPERATURE RATING |  | HAZARD CLASS |  | CERTIFICATION/STANDARD |  | ADDITIONAL FEATURES EN | PIPE,TAIL
STP_009 | Data Enrichment | NGB |  | 2023-06-20 |  |  | 1279817 | 1279817 | EA | 000000000001404545GZPCLNT100 | M_ADAPTER_WRN_SCKT | ADAPTER,WRNCH SCKT;IMPACT,1/2 IN,3/4 IN | ADAPTER,WRENCH SOCKET;TYPE:IMPACT,DRIVE SIZE:1/2 IN,WRENCH SIZE:3/4 IN,DRIVE STYLE:SQUARE,WRENCH STYLE:FEMALE, CERTIFICATION/STANDARD:DIN 3121, 3129 | [23 empty] | ADAPTER | WRENCH SOCKET | TYPE | IMPACT | DRIVE SIZE | 1/2 IN | WRENCH SIZE | 3/4 IN | DRIVE STYLE | SQUARE | WRENCH STYLE | FEMALE | MATERIAL |  | LENGTH |  | HAZARD CLASS |  | CERTIFICATION/STANDARD | DIN 3121,3129 | ADDITIONAL FEATURES EN
STP_009 | Data Enrichment | NGB |  | 2023-06-20 |  |  | 1279955 | 1279955 | EA | 000000000001402524GZPCLNT100 | M_ADAPTER_WRN_SCKT | ADAPTER,WRNCH SCKT;IMPACT,1 IN,3/4 IN | ADAPTER,WRENCH SOCKET;TYPE:IMPACT,DRIVE SIZE:1 IN,WRENCH SIZE:3/4 IN,DRIVE STYLE:SQUARE,WRENCH STYLE:SQUARE FEMALE | [23 empty] | ADAPTER | WRENCH SOCKET | TYPE | IMPACT | DRIVE SIZE | 1 IN | WRENCH SIZE | 3/4 IN | DRIVE STYLE | SQUARE | WRENCH STYLE | SQUARE FEMALE | MATERIAL |  | LENGTH |  | HAZARD CLASS |  | CERTIFICATION/STANDARD |  | ADDITIONAL FEATURES EN
STP_009 | Data Enrichment | NGB |  | 2023-06-20 |  |  | 1279984 | 1279984 | EA | 000000000001416681GZPCLNT100 | M_ADAPTER_WRN_SCKT | ADAPTER,WRNCH SCKT;IMPACT,3/4 IN,1/2 IN | ADAPTER,WRENCH SOCKET;TYPE:IMPACT,DRIVE SIZE:3/4 IN,WRENCH SIZE:1/2 IN,DRIVE STYLE:SQUARE,WRENCH STYLE:SQUARE FEMALE,LENGTH:48 MM, CERTIFICATION/STANDARD:DIN 3121, 3129 | [23 empty] | ADAPTER | WRENCH SOCKET | TYPE | IMPACT | DRIVE SIZE | 3/4 IN | WRENCH SIZE | 1/2 IN | DRIVE STYLE | SQUARE | WRENCH STYLE | SQUARE FEMALE | MATERIAL |  | LENGTH | 48 MM | HAZARD CLASS |  | CERTIFICATION/STANDARD | DIN 3121,3129 | ADDITIONAL FEATURES EN
STP_009 | Data Enrichment | NGB |  | 2023-06-20 |  |  | 1280004 | 1280004 | EA | 000000000001416344GZPCLNT100 | M_ADAPTER_WRN_SCKT | ADAPTER,WRNCH SCKT;1/2 IN,3/4 IN,SQUARE | ADAPTER,WRENCH SOCKET;DRIVE SIZE:1/2 IN,WRENCH SIZE:3/4 IN,DRIVE STYLE:SQUARE,WRENCH STYLE:SQUARE FEMALE | [23 empty] | ADAPTER | WRENCH SOCKET | TYPE |  | DRIVE SIZE | 1/2 IN | WRENCH SIZE | 3/4 IN | DRIVE STYLE | SQUARE | WRENCH STYLE | SQUARE FEMALE | MATERIAL |  | LENGTH |  | HAZARD CLASS |  | CERTIFICATION/STANDARD |  | ADDITIONAL FEATURES EN
STP_009 | Data Enrichment | KIB |  | 2023-06-20 |  |  | 1296836 | 1296836 | EA | 000000000001452204GZPCLNT100 | M_ADDITIVE | ADDITIVE;ANTI FOAMING AGENT,1000L IBC | ADDITIVE;TYPE:ANTI FOAMING AGENT,CONTAINER:1000L IBC,FORM:LIQUID,ADDITIONAL FEATURES EN:FLOCCULENT, MINERAL PROCESS, HI-TEX 82200, IBC | [23 empty] | ADDITIVE | NO MODIFIER | TYPE | ANTI FOAMING AGENT | CONTAINER | 1000L IBC | FORM | LIQUID | COLOUR |  | COMPOSITION |  | MSDS/CAS NUMBER |  | FLASH POINT |  | POUR POINT |  | GRADE |  | SPECIFIC GRAVITY |  | TEMPERATURE RATING |  | HAZARD CLASS |  | CERTIFICATION/STANDARD |  | ADDITIONAL FEATURES EN | FLOCCULENT,MINERAL PROCESS,HI-TEX 82200,IBC
STP_009 | Data Enrichment | KIB |  | 2023-06-20 |  |  | 1296908 | 1296908 | EA | 000000000001364687GZPCLNT100 | M_ADDITIVE | ADDITIVE;WINDSCREEN WASHER;0888800001EP, | ADDITIVE;TYPE:WINDSCREEN WASHER,ADDITIONAL FEATURES EN:CLEANING FLUID | [23 empty] | ADDITIVE | NO MODIFIER | TYPE | WINDSCREEN WASHER | CONTAINER |  | FORM |  | COLOUR |  | COMPOSITION |  | MSDS/CAS NUMBER |  | FLASH POINT |  | POUR POINT |  | GRADE |  | SPECIFIC GRAVITY |  | TEMPERATURE RATING |  | HAZARD CLASS |  | CERTIFICATION/STANDARD |  | ADDITIONAL FEATURES EN | CLEANING FLUID
STP_009 | Data Enrichment | KIB |  | 2023-06-20 |  |  | 1318137 | 1318137 | EA | 000000000001474370GZPCLNT100 | M_ADDITIVE | ADDITIVE;FUEL,PAIL 20 L,BLUE | ADDITIVE;TYPE:FUEL,CONTAINER:PAIL 20 L,COLOUR:BLUE | [23 empty] | ADDITIVE | NO MODIFIER | TYPE | FUEL | CONTAINER | PAIL 20 L | FORM |  | COLOUR | BLUE | COMPOSITION |  | MSDS/CAS NUMBER |  | FLASH POINT |  | POUR POINT |  | GRADE |  | SPECIFIC GRAVITY |  | TEMPERATURE RATING |  | HAZARD CLASS |  | CERTIFICATION/STANDARD |  | ADDITIONAL FEATURES EN
STP_009 | Data Enrichment | KIB |  | 2023-06-20 |  |  | 1344865 | 1344865 | EA | 000000000001405023GZPCLNT100 | M_ADDITIVE | ADDITIVE;INJECTION WATER GA | ADDITIVE;TYPE:INJECTION WATER GA | [23 empty] | ADDITIVE | NO MODIFIER | TYPE | INJECTION WATER GA | CONTAINER |  | FORM |  | COLOUR |  | COMPOSITION |  | MSDS/CAS NUMBER |  | FLASH POINT |  | POUR POINT |  | GRADE |  | SPECIFIC GRAVITY |  | TEMPERATURE RATING |  | HAZARD CLASS |  | CERTIFICATION/STANDARD |  | ADDITIONAL FEATURES EN
STP_009 | Data Enrichment | VNE |  | 2023-06-20 |  |  | 1296962 | 1296962 | EA | 000000000001367456GZPCLNT100 | M_ADHESIVE | ADHESIVE;SCALE REMOVING COMPOUND,20 L | ADHESIVE;TYPE:SCALE REMOVING COMPOUND,CONTAINER:20 L,ADDITIONAL FEATURES EN:DESCALE P, ACIDIC DESCALER FERROUS METALS, DILUTE RANGE 1:4>1:20, I,NDUSTRIALAPPLICATIONS, FOOD SAFE, AQIS CAT 4, PH<1.5 | [23 empty] | ADHESIVE | NO MODIFIER | TYPE | SCALE REMOVING COMPOUND | CURE TIME |  | CONTAINER | 20 L | COLOUR |  | TEMPERATURE RATING |  | HAZARD CLASS |  | CERTIFICATION/STANDARD |  | ADDITIONAL FEATURES EN | DESCALE P,ACIDIC DESCALER FERROUS METALS | [56 empty] | DILUTE RANGE 1:4>1:20,I,NDUSTRIALAPPLICATIONS,FOOD SAFE,AQIS CAT 4,PH<1.5
STP_009 | Data Enrichment | VNE |  | 2023-06-20 |  |  | 1344648 | 1344648 | EA | 000000000001412456GZPCLNT100 | M_ADHESIVE | ADHESIVE;CEMNT,2 L,PER BEARING | ADHESIVE;TYPE:CEMENT,CONTAINER:2 L,ADDITIONAL FEATURES EN:PER BEARING | [23 empty] | ADHESIVE | NO MODIFIER | TYPE | CEMENT | CURE TIME |  | CONTAINER | 2 L | COLOUR |  | TEMPERATURE RATING |  | HAZARD CLASS |  | CERTIFICATION/STANDARD |  | ADDITIONAL FEATURES EN | PER BEARING
STP_009 | Data Enrichment | NGB |  | 2023-06-20 |  |  | 1286919 | 1286919 | EA | 000000000001403650GZPCLNT100 | M_ADJUSTER | ADJUSTER;DISCHARGE COMB | ADJUSTER;TYPE:DISCHARGE COMB | [23 empty] | ADJUSTER | NO MODIFIER | TYPE | DISCHARGE COMB | SIZE |  | MATERIAL |  | HAZARD CLASS |  | CERTIFICATION/STANDARD |  | ADDITIONAL FEATURES EN
STP_009 | Data Enrichment | NGB |  | 2023-06-20 |  |  | 1319674 | 1319674 | EA | 000000000001435362GZPCLNT100 | M_ADJUSTER_BRAKE | ADJUSTER,BRK;PARK, REAR, LH | ADJUSTER,BRAKE;TYPE:PARK, REAR, LH,ADDITIONAL FEATURES EN:SLACK, HZJ75 SHOE ADJUST SCREW | [23 empty] | ADJUSTER | BRAKE | TYPE | PARK,REAR,LH | LEVER ARM LENGTH |  | SPLINE SIZE |  | ARM CONFIGURATION |  | MATERIAL |  | HAZARD CLASS |  | CERTIFICATION/STANDARD |  | ADDITIONAL FEATURES EN | SLACK,HZJ75 SHOE ADJUST SCREW
STP_009 | Data Enrichment | NGB |  | 2023-06-20 |  |  | 1350314 | 1350314 | EA | 000000000001428715GZPCLNT100 | M_ADJUSTER_BRAKE | ADJUSTER,BRK;SLACK, TRAILER SERVICE | ADJUSTER,BRAKE;ADDITIONAL FEATURES EN:SLACK, TRAILER SERVICE | [23 empty] | ADJUSTER | BRAKE | TYPE |  | LEVER ARM LENGTH |  | SPLINE SIZE |  | ARM CONFIGURATION |  | MATERIAL |  | HAZARD CLASS |  | CERTIFICATION/STANDARD |  | ADDITIONAL FEATURES EN | SLACK,TRAILER SERVICE
STP_009 | Data Enrichment | NGB |  | 2023-06-20 |  |  | 1364396 | 1364396 | EA | 000000000001350137GZPCLNT100 | M_ADJUSTER_BRAKE | ADJUSTER,BRK;REAR, LH,SLACK, MHAWK | ADJUSTER,BRAKE;TYPE:REAR, LH,ADDITIONAL FEATURES EN:SLACK, MHAWK | [23 empty] | ADJUSTER | BRAKE | TYPE | REAR,LH | LEVER ARM LENGTH |  | SPLINE SIZE |  | ARM CONFIGURATION |  | MATERIAL |  | HAZARD CLASS |  | CERTIFICATION/STANDARD |  | ADDITIONAL FEATURES EN | SLACK,MHAWK
STP_009 | Data Enrichment | RYM |  | 2023-06-20 |  |  | 1233715 | 1233715 | BAG | 000000000001445341GZPCLNT100 | M_AGGREGATE | AGGREGATE;CRUSHED,DIA 14-20 MM,18 KG,BAG | AGGREGATE;TYPE:CRUSHED,SIZE:DIA 14-20 MM,CONTAINER SIZE:18 KG,CONTAINER TYPE:BAG,ADDITIONAL FEATURES EN:ISA DELIVERY, 50 BAGS PER PALLET | [23 empty] | AGGREGATE | NO MODIFIER | TYPE | CRUSHED | SIZE | DIA 14-20 MM | CONTAINER SIZE | 18 KG | CONTAINER TYPE | BAG | HAZARD CLASS |  | CERTIFICATION/STANDARD |  | ADDITIONAL FEATURES EN | ISA DELIVERY,50 BAGS PER PALLET
STP_009 | Data Enrichment | KIB |  | 2023-06-20 |  |  | 1236700 | 1236700 | EA | 000000000001426401GZPCLNT100 | M_AGITATOR | AGITATOR;CIRCULAR DIFFUSER | AGITATOR;TYPE:CIRCULAR DIFFUSER,ADDITIONAL FEATURES EN:YELLOW POLYURETHANE, 120-A FLOTATION MACHINE | [23 empty] | AGITATOR | NO MODIFIER | TYPE | CIRCULAR DIFFUSER | CAPACITY |  | BLADE MATERIAL |  | SPEED RATING |  | POWER RATING |  | INPUT RATING |  | SHAFT MATERIAL |  | MOUNTING TYPE |  | HAZARD CLASS |  | CERTIFICATION/STANDARD |  | ADDITIONAL FEATURES EN | YELLOW POLYURETHANE,120-A FLOTATION MACHINE
STP_009 | Data Enrichment | KIB |  | 2023-06-20 |  |  | 1285698 | 1285698 | EA | 000000000001412224GZPCLNT100 | M_AGITATOR | AGITATOR;ELEC,MOL, CRITICAL SPARES | AGITATOR;TYPE:ELECTRICAL,ADDITIONAL FEATURES EN:MOL, CRITICAL SPARES | [23 empty] | AGITATOR | NO MODIFIER | TYPE | ELECTRICAL | CAPACITY |  | BLADE MATERIAL |  | SPEED RATING |  | POWER RATING |  | INPUT RATING |  | SHAFT MATERIAL |  | MOUNTING TYPE |  | HAZARD CLASS |  | CERTIFICATION/STANDARD |  | ADDITIONAL FEATURES EN | MOL,CRITICAL SPARES
STP_009 | Data Enrichment | KIB |  | 2023-06-20 |  |  | 1302327 | 1302327 | EA | 000000000001364928GZPCLNT100 | M_AGITATOR | AGITATOR;COMPLETE ASSY, DRUM FILTER 001, | AGITATOR;ADDITIONAL FEATURES EN:COMPLETE ASSY, DRUM FILTER 001, PBSM | [23 empty] | AGITATOR | NO MODIFIER | TYPE |  | CAPACITY |  | BLADE MATERIAL |  | SPEED RATING |  | POWER RATING |  | INPUT RATING |  | SHAFT MATERIAL |  | MOUNTING TYPE |  | HAZARD CLASS |  | CERTIFICATION/STANDARD |  | ADDITIONAL FEATURES EN | COMPLETE ASSY,DRUM FILTER 001,PBSM
STP_009 | Data Enrichment | KIB |  | 2023-06-20 |  |  | 1344154 | 1344154 | EA | 000000000001419236GZPCLNT100 | M_AGITATOR | AGITATOR;RAKE DETAIL | AGITATOR;TYPE:RAKE DETAIL | [23 empty] | AGITATOR | NO MODIFIER | TYPE | RAKE DETAIL | CAPACITY |  | BLADE MATERIAL |  | SPEED RATING |  | POWER RATING |  | INPUT RATING |  | SHAFT MATERIAL |  | MOUNTING TYPE |  | HAZARD CLASS |  | CERTIFICATION/STANDARD |  | ADDITIONAL FEATURES EN
STP_009 | Data Enrichment | KIB |  | 2023-06-20 |  |  | 1344244 | 1344244 | EA | 000000000001403517GZPCLNT100 | M_AGITATOR | AGITATOR;INCLUDING DRIVE, 2018 MODEL | AGITATOR;ADDITIONAL FEATURES EN:INCLUDING DRIVE, 2018 MODEL | [23 empty] | AGITATOR | NO MODIFIER | TYPE |  | CAPACITY |  | BLADE MATERIAL |  | SPEED RATING |  | POWER RATING |  | INPUT RATING |  | SHAFT MATERIAL |  | MOUNTING TYPE |  | HAZARD CLASS |  | CERTIFICATION/STANDARD |  | ADDITIONAL FEATURES EN | INCLUDING DRIVE,2018 MODEL
STP_009 | Data Enrichment | KIB |  | 2023-06-20 |  |  | 1354747 | 1354747 | EA | 000000000001452251GZPCLNT100 | M_AGITATOR | AGITATOR;FLOAT CELL | AGITATOR;TYPE:FLOAT CELL | [23 empty] | AGITATOR | NO MODIFIER | TYPE | FLOAT CELL | CAPACITY |  | BLADE MATERIAL |  | SPEED RATING |  | POWER RATING |  | INPUT RATING |  | SHAFT MATERIAL |  | MOUNTING TYPE |  | HAZARD CLASS |  | CERTIFICATION/STANDARD |  | ADDITIONAL FEATURES EN
STP_009 | Data Enrichment | KIB |  | 2023-06-20 |  |  | 1348483 | 1348483 | EA | 000000000001452763GZPCLNT100 | M_AGITATOR | AGITATOR;DSPNSR | AGITATOR;TYPE:DISPENSER,ADDITIONAL FEATURES EN:ASSEMBLY,AUXILLARY FLOAT CELLS | [23 empty] | AGITATOR | NO MODIFIER | TYPE | DISPENSER | CAPACITY |  | BLADE MATERIAL |  | SPEED RATING |  | POWER RATING |  | INPUT RATING |  | SHAFT MATERIAL |  | MOUNTING TYPE |  | HAZARD CLASS |  | CERTIFICATION/STANDARD |  | ADDITIONAL FEATURES EN | ASSEMBLY,AUXILLARY FLOAT CELLS
STP_009 | Data Enrichment | KIB |  | 2023-06-20 |  |  | 1358932 | 1358932 | EA | 000000000001426487GZPCLNT100 | M_AGITATOR | AGITATOR;COMPLT, FILTER PLANT | AGITATOR;ADDITIONAL FEATURES EN:COMPLETE, FILTER PLANT | [23 empty] | AGITATOR | NO MODIFIER | TYPE |  | CAPACITY |  | BLADE MATERIAL |  | SPEED RATING |  | POWER RATING |  | INPUT RATING |  | SHAFT MATERIAL |  | MOUNTING TYPE |  | HAZARD CLASS |  | CERTIFICATION/STANDARD |  | ADDITIONAL FEATURES EN | COMPLETE,FILTER PLANT
STP_009 | Data Enrichment | SMX |  | 2023-06-20 |  |  | 1293939 | 1293939 | EA | 000000000001403842GZPCLNT100 | M_AIR_CONDITIONER | AIR CONDITIONER;HIGH WALL SPLIT MHI,8 KW | AIR CONDITIONER;TYPE:HIGH WALL SPLIT MHI,VOLTAGE RATING:8 KW | [23 empty] | AIR CONDITIONER | NO MODIFIER | TYPE | HIGH WALL SPLIT MHI | BTUH CAPACITY |  | REFRIGERANT TYPE |  | FLOW RATING |  | COOLING METHOD |  | POWER RATING |  | VOLTAGE RATING | 8 KW | CURRENT RATING |  | TANK CAPACITY |  | POWER CORD LENGTH |  | CONNECTION TYPE |  | HAZARD CLASS |  | CERTIFICATION/STANDARD |  | ADDITIONAL FEATURES EN
STP_009 | Data Enrichment | SMX |  | 2023-06-20 |  |  | 1297017 | 1297017 | EA | 000000000001350509GZPCLNT100 | M_AIR_CONDITIONER | AIR CONDITIONER;INVRTR, SPLIT,R410A,5 KW | AIR CONDITIONER;TYPE:INVERTER, SPLIT,REFRIGERANT TYPE:R410A,POWER RATING:5 KW,ADDITIONAL FEATURES EN:C/W INDOOR/OUTDOOR UNITS | [23 empty] | AIR CONDITIONER | NO MODIFIER | TYPE | INVERTER,SPLIT | BTUH CAPACITY |  | REFRIGERANT TYPE | R410A | FLOW RATING |  | COOLING METHOD |  | POWER RATING | 5 KW | VOLTAGE RATING |  | CURRENT RATING |  | TANK CAPACITY |  | POWER CORD LENGTH |  | CONNECTION TYPE |  | HAZARD CLASS |  | CERTIFICATION/STANDARD |  | ADDITIONAL FEATURES EN | C/W INDOOR/OUTDOOR UNITS
STP_009 | Data Enrichment | SMX |  | 2023-06-20 |  |  | 1331468 | 1331468 | EA | 000000000001392221GZPCLNT100 | M_AIR_CONDITIONER | AIR CONDITIONER;ADLF,4054233,ADLF,405423 | AIR CONDITIONER;MNFR:ADAPT-A-LIFT,PTNO:4054233,ADDITIONAL FEATURES EN:ADLF,4054233 | 4054233 | 3000410 | ADAPT-A-LIFT | 4054233 | [19 empty] | AIR CONDITIONER | NO MODIFIER | TYPE |  | BTUH CAPACITY |  | REFRIGERANT TYPE |  | FLOW RATING |  | COOLING METHOD |  | POWER RATING |  | VOLTAGE RATING |  | CURRENT RATING |  | TANK CAPACITY |  | POWER CORD LENGTH |  | CONNECTION TYPE |  | HAZARD CLASS |  | CERTIFICATION/STANDARD |  | ADDITIONAL FEATURES EN | ADLF,4054233
STP_009 | Data Enrichment | SMX |  | 2023-06-20 |  |  | 1348710 | 1348710 | EA | 000000000001457317GZPCLNT100 | M_AIR_CONDITIONER | AIR CONDITIONER;590 W,240 VAC | AIR CONDITIONER;POWER RATING:590 W,VOLTAGE RATING:240 VAC | [23 empty] | AIR CONDITIONER | NO MODIFIER | TYPE |  | BTUH CAPACITY |  | REFRIGERANT TYPE |  | FLOW RATING |  | COOLING METHOD |  | POWER RATING | 590 W | VOLTAGE RATING | 240 VAC | CURRENT RATING |  | TANK CAPACITY |  | POWER CORD LENGTH |  | CONNECTION TYPE |  | HAZARD CLASS |  | CERTIFICATION/STANDARD |  | ADDITIONAL FEATURES EN
STP_009 | Data Enrichment | SMX |  | 2023-06-20 |  |  | 1364399 | 1364399 | EA | 000000000001351197GZPCLNT100 | M_AIR_CONDITIONER | AIR CONDITIONER;INVRTR, SPLIT,R410A | AIR CONDITIONER;TYPE:INVERTER, SPLIT,REFRIGERANT TYPE:R410A,FLOW RATING:203-215 L/S,POWER RATING:4.6 KW,VOLTAGE RATING:220-240 VAC,ADDITIONAL FEATURES EN:HIGH WALL | [23 empty] | AIR CONDITIONER | NO MODIFIER | TYPE | INVERTER,SPLIT | BTUH CAPACITY |  | REFRIGERANT TYPE | R410A | FLOW RATING | 203-215 L/S | COOLING METHOD |  | POWER RATING | 4.6 KW | VOLTAGE RATING | 220-240 VAC | CURRENT RATING |  | TANK CAPACITY |  | POWER CORD LENGTH |  | CONNECTION TYPE |  | HAZARD CLASS |  | CERTIFICATION/STANDARD |  | ADDITIONAL FEATURES EN | HIGH WALL
STP_009 | Data Enrichment | ATS |  | 2023-06-20 |  |  | 1284980 | 1284980 | EA | 000000000001403246GZPCLNT100 | M_AIRBAG | AIRBAG;FREIGHT - TNT EXPRESS O/NIGHT | AIRBAG;ADDITIONAL FEATURES EN:FREIGHT - TNT EXPRESS O/NIGHT | [23 empty] | AIRBAG | NO MODIFIER | TYPE |  | SIZE |  | MATERIAL |  | HAZARD CLASS |  | CERTIFICATION/STANDARD |  | ADDITIONAL FEATURES EN | FREIGHT - TNT EXPRESS O/NIGHT
STP_009 | Data Enrichment | ATS |  | 2023-06-20 |  |  | 1285082 | 1285082 | EA | 000000000001401967GZPCLNT100 | M_AIRBAG | AIRBAG;MODL, PASSENGER | AIRBAG;TYPE:MODULE, PASSENGER | [23 empty] | AIRBAG | NO MODIFIER | TYPE | MODULE,PASSENGER | SIZE |  | MATERIAL |  | HAZARD CLASS |  | CERTIFICATION/STANDARD |  | ADDITIONAL FEATURES EN
STP_009 | Data Enrichment | SMX |  | 2023-06-20 |  |  | 1218364 | 1218364 | EA | 000000000001372689GZPCLNT100 | M_ALTERNATOR | ALTERNATOR;ADLF,2100632 | ALTERNATOR;MNFR:ADAPT,PTNO:2100632,ADDITIONAL FEATURES EN:ADAP,2100632 | 2100632 | 3000410 | ADAPT | 2100632 | [19 empty] | ALTERNATOR | NO MODIFIER | TYPE |  | VOLTAGE RATING |  | CURRENT RATING |  | POWER RATING |  | FREQUENCY RATING |  | NUMBER OF PHASE |  | SPEED RATING |  | POWER FACTOR |  | INSULATION CLASS |  | LENGTH |  | STATOR OUTSIDE DIAMETER |  | HAZARD CLASS |  | CERTIFICATION/STANDARD |  | ADDITIONAL FEATURES EN | ADAP,2100632
STP_009 | Data Enrichment | SMX |  | 2023-06-20 |  |  | 1234581 | 1234581 | EA | 000000000001367887GZPCLNT100 | M_ALTERNATOR | ALTERNATOR;24 V | ALTERNATOR;VOLTAGE RATING:24 V,ADDITIONAL FEATURES EN:GENERATOR, ENGINE ACCESSORY, 16T | [23 empty] | ALTERNATOR | NO MODIFIER | TYPE |  | VOLTAGE RATING | 24 V | CURRENT RATING |  | POWER RATING |  | FREQUENCY RATING |  | NUMBER OF PHASE |  | SPEED RATING |  | POWER FACTOR |  | INSULATION CLASS |  | LENGTH |  | STATOR OUTSIDE DIAMETER |  | HAZARD CLASS |  | CERTIFICATION/STANDARD |  | ADDITIONAL FEATURES EN | GENERATOR,ENGINE ACCESSORY,16T
STP_009 | Data Enrichment | SMX |  | 2023-06-20 |  |  | 1282394 | 1282394 | EA | 000000000001403873GZPCLNT100 | M_ALTERNATOR | ALTERNATOR;12 VDC,40 A,S4S | ALTERNATOR;VOLTAGE RATING:12 VDC,CURRENT RATING:40 A,ADDITIONAL FEATURES EN:S4S | [23 empty] | ALTERNATOR | NO MODIFIER | TYPE |  | VOLTAGE RATING | 12 VDC | CURRENT RATING | 40 A | POWER RATING |  | FREQUENCY RATING |  | NUMBER OF PHASE |  | SPEED RATING |  | POWER FACTOR |  | INSULATION CLASS |  | LENGTH |  | STATOR OUTSIDE DIAMETER |  | HAZARD CLASS |  | CERTIFICATION/STANDARD |  | ADDITIONAL FEATURES EN | S4S
STP_009 | Data Enrichment | SMX |  | 2023-06-20 |  |  | 1301384 | 1301384 | EA | 000000000001445952GZPCLNT100 | M_ALTERNATOR | ALTERNATOR;EMERGENCY,VALVE ASSEMBLY: T | ALTERNATOR;TYPE:EMERGENCY,ADDITIONAL FEATURES EN:VALVE ASSEMBLY: T | [23 empty] | ALTERNATOR | NO MODIFIER | TYPE | EMERGENCY | VOLTAGE RATING |  | CURRENT RATING |  | POWER RATING |  | FREQUENCY RATING |  | NUMBER OF PHASE |  | SPEED RATING |  | POWER FACTOR |  | INSULATION CLASS |  | LENGTH |  | STATOR OUTSIDE DIAMETER |  | HAZARD CLASS |  | CERTIFICATION/STANDARD |  | ADDITIONAL FEATURES EN | VALVE ASSEMBLY: T
STP_009 | Data Enrichment | SMX |  | 2023-06-20 |  |  | 1326372 | 1326372 | EA | 000000000001392227GZPCLNT100 | M_ALTERNATOR | ALTERNATOR;ADLF,1598645,ADLF,1598645 | ALTERNATOR;MNFR:ADAPT-A-LIFT,PTNO:1598645,ADDITIONAL FEATURES EN:ADLF,1598645 | 1598645 | 3000410 | ADAPT-A-LIFT | 1598645 | [19 empty] | ALTERNATOR | NO MODIFIER | TYPE |  | VOLTAGE RATING |  | CURRENT RATING |  | POWER RATING |  | FREQUENCY RATING |  | NUMBER OF PHASE |  | SPEED RATING |  | POWER FACTOR |  | INSULATION CLASS |  | LENGTH |  | STATOR OUTSIDE DIAMETER |  | HAZARD CLASS |  | CERTIFICATION/STANDARD |  | ADDITIONAL FEATURES EN | ADLF,1598645
STP_009 | Data Enrichment | SMX |  | 2023-06-20 |  |  | 1344707 | 1344707 | EA | 000000000001400903GZPCLNT100 | M_ALTERNATOR | ALTERNATOR;STANDARD FIT,12 V,120 A | ALTERNATOR;TYPE:STANDARD FIT,VOLTAGE RATING:12 V,CURRENT RATING:120 A | [23 empty] | ALTERNATOR | NO MODIFIER | TYPE | STANDARD FIT | VOLTAGE RATING | 12 V | CURRENT RATING | 120 A | POWER RATING |  | FREQUENCY RATING |  | NUMBER OF PHASE |  | SPEED RATING |  | POWER FACTOR |  | INSULATION CLASS |  | LENGTH |  | STATOR OUTSIDE DIAMETER |  | HAZARD CLASS |  | CERTIFICATION/STANDARD |  | ADDITIONAL FEATURES EN
STP_009 | Data Enrichment | VNE |  | 2023-06-20 |  |  | 1349815 | 1349815 | EA | 000000000001427250GZPCLNT100 | M_AMMETER | AMMETER;EXTERNAL SHUNT | AMMETER;ADDITIONAL FEATURES EN:EXTERNAL SHUNT | [23 empty] | AMMETER | NO MODIFIER | TYPE |  | MEASURING RANGE |  | ACCURACY |  | DISPLAY TYPE |  | DIAL SIZE |  | RESOLUTION |  | MATERIAL |  | MOUNTING TYPE |  | HAZARD CLASS |  | CERTIFICATION/STANDARD |  | ADDITIONAL FEATURES EN | EXTERNAL SHUNT
STP_009 | Data Enrichment | VNE |  | 2023-06-20 |  |  | 1351643 | 1351643 | EA | 000000000001460430GZPCLNT100 | M_AMMETER | AMMETER;0-3 V | AMMETER;MEASURING RANGE:0-3 V,ADDITIONAL FEATURES EN:SECTOR TYPE SEGMENT SCALE CALIBRATED 0-600MA WITH POTENTIOMETER | [23 empty] | AMMETER | NO MODIFIER | TYPE |  | MEASURING RANGE | 0-3 V | ACCURACY |  | DISPLAY TYPE |  | DIAL SIZE |  | RESOLUTION |  | MATERIAL |  | MOUNTING TYPE |  | HAZARD CLASS |  | CERTIFICATION/STANDARD |  | ADDITIONAL FEATURES EN | SECTOR TYPE SEGMENT SCALE CALIBRATED 0-600MA WITH POTENTIOMETER
STP_009 | Data Enrichment | VNE |  | 2023-06-20 |  |  | 1351825 | 1351825 | EA | 000000000001459182GZPCLNT100 | M_AMMETER | AMMETER;0-200 A | AMMETER;MEASURING RANGE:0-200 A,ADDITIONAL FEATURES EN:SCALED DC240 DEGREE SCALE,10MA FSDACCURACY 1.5 | [23 empty] | AMMETER | NO MODIFIER | TYPE |  | MEASURING RANGE | 0-200 A | ACCURACY |  | DISPLAY TYPE |  | DIAL SIZE |  | RESOLUTION |  | MATERIAL |  | MOUNTING TYPE |  | HAZARD CLASS |  | CERTIFICATION/STANDARD |  | ADDITIONAL FEATURES EN | SCALED DC240 DEGREE SCALE,10MA FSDACCURACY 1.5
STP_009 | Data Enrichment | VNE |  | 2023-06-20 |  |  | 1351827 | 1351827 | EA | 000000000001459184GZPCLNT100 | M_AMMETER | AMMETER;0-250 MA,DUAL SCALE0-10R | AMMETER;MEASURING RANGE:0-250 MA,ADDITIONAL FEATURES EN:DUAL SCALE0-10R | [23 empty] | AMMETER | NO MODIFIER | TYPE |  | MEASURING RANGE | 0-250 MA | ACCURACY |  | DISPLAY TYPE |  | DIAL SIZE |  | RESOLUTION |  | MATERIAL |  | MOUNTING TYPE |  | HAZARD CLASS |  | CERTIFICATION/STANDARD |  | ADDITIONAL FEATURES EN | DUAL SCALE0-10R
STP_009 | Data Enrichment | VNE |  | 2023-06-20 |  |  | 1351829 | 1351829 | EA | 000000000001459186GZPCLNT100 | M_AMMETER | AMMETER;0-3000 PSI | AMMETER;MEASURING RANGE:0-3000 PSI,ADDITIONAL FEATURES EN:SCALED 4-20MA MOVEMENT | [23 empty] | AMMETER | NO MODIFIER | TYPE |  | MEASURING RANGE | 0-3000 PSI | ACCURACY |  | DISPLAY TYPE |  | DIAL SIZE |  | RESOLUTION |  | MATERIAL |  | MOUNTING TYPE |  | HAZARD CLASS |  | CERTIFICATION/STANDARD |  | ADDITIONAL FEATURES EN | SCALED 4-20MA MOVEMENT
STP_009 | Data Enrichment | VNE |  | 2023-06-20 |  |  | 1351830 | 1351830 | EA | 000000000001459187GZPCLNT100 | M_AMMETER | AMMETER;PANEL,0-5 A,DIA 2-1/2 IN | AMMETER;TYPE:PANEL,MEASURING RANGE:0-5 A,DIAL SIZE:DIA 2-1/2 IN,ADDITIONAL FEATURES EN:INSTALLATION, 200A OVERSCALE 50/60HZ, ACCURACY -2/+2% | [23 empty] | AMMETER | NO MODIFIER | TYPE | PANEL | MEASURING RANGE | 0-5 A | ACCURACY |  | DISPLAY TYPE |  | DIAL SIZE | DIA 2-1/2 IN | RESOLUTION |  | MATERIAL |  | MOUNTING TYPE |  | HAZARD CLASS |  | CERTIFICATION/STANDARD |  | ADDITIONAL FEATURES EN | INSTALLATION,200A OVERSCALE 50/60HZ,ACCURACY -2/+2%
STP_009 | Data Enrichment | VNE |  | 2023-06-20 |  |  | 1351834 | 1351834 | EA | 000000000001459192GZPCLNT100 | M_AMMETER | AMMETER;0-750, 0-1500 MA,ON | AMMETER;MEASURING RANGE:0-750, 0-1500 MA,ADDITIONAL FEATURES EN:PIVOT AND JEWEL SUSPENSION DUAL SCALED,3.25V DC FULL SCALE DEFLECTI,ON | [23 empty] | AMMETER | NO MODIFIER | TYPE |  | MEASURING RANGE | 0-750,0-1500 MA | ACCURACY |  | DISPLAY TYPE |  | DIAL SIZE |  | RESOLUTION |  | MATERIAL |  | MOUNTING TYPE |  | HAZARD CLASS |  | CERTIFICATION/STANDARD |  | ADDITIONAL FEATURES EN | PIVOT AND JEWEL SUSPENSION DUAL SCALED,3.25V DC FULL SCALE DEFLECTI,ON
STP_009 | Data Enrichment | smx |  | 2023-06-20 |  |  | 1230837 | 1230837 | EA | 000000000001437240GZPCLNT100 | M_AMPLIFIER | AMPLIFIER;RADIO FREQUENCY | AMPLIFIER;TYPE:RADIO FREQUENCY,ADDITIONAL FEATURES EN:VDV COMMUNICATIONSCABLE, UNDERGROUND RADIO COMMUNICATIONS | [23 empty] | AMPLIFIER | NO MODIFIER | TYPE | RADIO FREQUENCY | GAIN |  | INPUT SIGNAL |  | OUTPUT SIGNAL |  | CONNECTION TYPE |  | MOUNTING TYPE |  | POWER SUPPLY |  | NUMBER OF PINS |  | NUMBER OF CHANNELS |  | SIZE |  | TEMPERATURE RATING |  | HAZARD CLASS |  | CERTIFICATION/STANDARD |  | ADDITIONAL FEATURES EN | VDV COMMUNICATIONSCABLE,UNDERGROUND RADIO COMMUNICATIONS
STP_009 | Data Enrichment | SCV |  | 2023-06-20 |  |  | 1290658 | 1290658 | EA | 000000000001427924GZPCLNT100 | M_AMPLIFIER | AMPLIFIER;PHOTOELECTRIC CELL,10-30 VDC,4 | AMPLIFIER;TYPE:PHOTOELECTRIC CELL,POWER SUPPLY:10-30 VDC,NUMBER OF PINS:4,TEMPERATURE RATING:-20 TO 70 DEG C | [23 empty] | AMPLIFIER | NO MODIFIER | TYPE | PHOTOELECTRIC CELL | GAIN |  | INPUT SIGNAL |  | OUTPUT SIGNAL |  | CONNECTION TYPE |  | MOUNTING TYPE |  | POWER SUPPLY | 10-30 VDC | NUMBER OF PINS | 4 | NUMBER OF CHANNELS |  | SIZE |  | TEMPERATURE RATING | -20 TO 70 DEG C | HAZARD CLASS |  | CERTIFICATION/STANDARD |  | ADDITIONAL FEATURES EN
STP_009 | Data Enrichment | SCV |  | 2023-06-20 |  |  | 1317017 | 1317017 | EA | 000000000001458018GZPCLNT100 | M_AMPLIFIER | AMPLIFIER;BI DIRECTIONAL,DC | AMPLIFIER;TYPE:BI DIRECTIONAL,ADDITIONAL FEATURES EN:DIRECT CURRENT | [23 empty] | AMPLIFIER | NO MODIFIER | TYPE | BI DIRECTIONAL | GAIN |  | INPUT SIGNAL |  | OUTPUT SIGNAL |  | CONNECTION TYPE |  | MOUNTING TYPE |  | POWER SUPPLY |  | NUMBER OF PINS |  | NUMBER OF CHANNELS |  | SIZE |  | TEMPERATURE RATING |  | HAZARD CLASS |  | CERTIFICATION/STANDARD |  | ADDITIONAL FEATURES EN | DIRECT CURRENT
STP_009 | Data Enrichment | SCV |  | 2023-06-20 |  |  | 1299374 | 1299374 | EA | 000000000001348312GZPCLNT100 | M_AMPLIFIER | AMPLIFIER;LNR,AM001/91 | AMPLIFIER;TYPE:LINEAR,ADDITIONAL FEATURES EN:AM001/91 | [23 empty] | AMPLIFIER | NO MODIFIER | TYPE | LINEAR | GAIN |  | INPUT SIGNAL |  | OUTPUT SIGNAL |  | CONNECTION TYPE |  | MOUNTING TYPE |  | POWER SUPPLY |  | NUMBER OF PINS |  | NUMBER OF CHANNELS |  | SIZE |  | TEMPERATURE RATING |  | HAZARD CLASS |  | CERTIFICATION/STANDARD |  | ADDITIONAL FEATURES EN | AM001/91
STP_009 | Data Enrichment | SCV |  | 2023-06-20 |  |  | 1350342 | 1350342 | EA | 000000000001350419GZPCLNT100 | M_AMPLIFIER_ISLN | AMPLIFIER,ISLN;DIRECT CURRENT | AMPLIFIER,ISOLATION;TYPE:DIRECT CURRENT | [23 empty] | AMPLIFIER | ISOLATION | TYPE | DIRECT CURRENT | NUMBER OF CHANNELS |  | ISOLATION VOLTAGE |  | ISOLATION TYPE |  | GAIN |  | BANDWIDTH |  | POWER SUPPLY |  | MOUNTING TYPE |  | CONNECTION TYPE |  | SIZE |  | TEMPERATURE RATING |  | HAZARD CLASS |  | CERTIFICATION/STANDARD |  | ADDITIONAL FEATURES EN
STP_009 | Data Enrichment | ATS |  | 2023-06-20 |  |  | 1320078 | 1320078 | EA | 000000000001456284GZPCLNT100 | M_ANALYZER | ANALYZER;PARAMAGNETIC OXYGEN,YGEN PLANT | ANALYZER;TYPE:PARAMAGNETIC OXYGEN,ADDITIONAL FEATURES EN:ANALYTICAL INSTRUMENT: MODULE, MR1= 0-1 VOL PCT 02 IN N2, MR2= 90-1,00 VOL PCT O2 IN N2, MR3= 80-100 VOL PCT O2 IN N2, POWER STATION OX,YGEN PLANT | [23 empty] | ANALYZER | NO MODIFIER | TYPE | PARAMAGNETIC OXYGEN | MEASURING RANGE |  | ACCURACY |  | OUTPUT TYPE |  | POWER SUPPLY |  | DISPLAY TYPE |  | INTERFACE TYPE |  | ENCLOSURE TYPE |  | SIZE |  | MOUNTING TYPE |  | TEMPERATURE RATING |  | HAZARD CLASS |  | CERTIFICATION/STANDARD |  | ADDITIONAL FEATURES EN | ANALYTICAL INSTRUMENT: MODULE,MR1= 0-1 VOL PCT 02 IN N2,MR2= 90-1,00 VOL PCT O2 IN N2,MR3= 80-100 VOL PCT O2 IN N2,POWER STATION OX,YGEN PLANT
STP_009 | Data Enrichment | ATS |  | 2023-06-20 |  |  | 1347157 | 1347157 | EA | 000000000001456283GZPCLNT100 | M_ANALYZER | ANALYZER;THERMOMAGNETIC | ANALYZER;TYPE:THERMOMAGNETIC,ADDITIONAL FEATURES EN:ANALYTICAL INSTRUMENT: MODULE, MR1= -0-5 PCT O2 IN N2, MR2= 0-10 PC,T O2 IN N2, MR3= 0-20 PCT O2 IN N2, POWER STATION OXYGEN PLANTS | [23 empty] | ANALYZER | NO MODIFIER | TYPE | THERMOMAGNETIC | MEASURING RANGE |  | ACCURACY |  | OUTPUT TYPE |  | POWER SUPPLY |  | DISPLAY TYPE |  | INTERFACE TYPE |  | ENCLOSURE TYPE |  | SIZE |  | MOUNTING TYPE |  | TEMPERATURE RATING |  | HAZARD CLASS |  | CERTIFICATION/STANDARD |  | ADDITIONAL FEATURES EN | ANALYTICAL INSTRUMENT: MODULE,MR1= -0-5 PCT O2 IN N2,MR2= 0-10 PC,T O2 IN N2,MR3= 0-20 PCT O2 IN N2,POWER STATION OXYGEN PLANTS
STP_009 | Data Enrichment | ATS |  | 2023-06-20 |  |  | 1248304 | 1248304 | EA | 000000000001387042GZPCLNT100 | M_ANALYZER_GAS | ANALYZER,GAS;FUCH,3849205,FUCH,3849205 | ANALYZER,GAS;MNFR:FUCHS LUBRICANTS,PTNO:3849205,ADDITIONAL FEATURES EN:FUCH,3849205 | 3849205 | 3000427 | FUCHS LUBRICANTS | 3849205 | [19 empty] | ANALYZER | GAS | TYPE |  | MEASURING RANGE |  | POWER SUPPLY |  | ACCURACY |  | DISPLAY TYPE |  | RESOLUTION |  | ENCLOSURE TYPE |  | SIZE |  | MATERIAL |  | MOUNTING TYPE |  | TEMPERATURE RATING |  | HAZARD CLASS |  | CERTIFICATION/STANDARD |  | ADDITIONAL FEATURES EN | FUCH,3849205
STP_009 | Data Enrichment | ATS |  | 2023-06-20 |  |  | 1291976 | 1291976 | EA | 000000000001447588GZPCLNT100 | M_ANALYZER_GAS | ANALYZER,GAS;ARSINE,EP HYDRIDES,SPM | ANALYZER,GAS;TYPE:ARSINE,ADDITIONAL FEATURES EN:EP HYDRIDES,SPM | [23 empty] | ANALYZER | GAS | TYPE | ARSINE | MEASURING RANGE |  | POWER SUPPLY |  | ACCURACY |  | DISPLAY TYPE |  | RESOLUTION |  | ENCLOSURE TYPE |  | SIZE |  | MATERIAL |  | MOUNTING TYPE |  | TEMPERATURE RATING |  | HAZARD CLASS |  | CERTIFICATION/STANDARD |  | ADDITIONAL FEATURES EN | EP HYDRIDES,SPM
STP_009 | Data Enrichment | ATS |  | 2023-06-20 |  |  | 1292402 | 1292402 | EA | 000000000001441427GZPCLNT100 | M_ANALYZER_GAS | ANALYZER,GAS;HYDROGEN,0-2 PCT H2 IN N2 | ANALYZER,GAS;TYPE:HYDROGEN,MEASURING RANGE:0-2 PCT H2 IN N2,POWER SUPPLY:115 V AC 50 HZ | [23 empty] | ANALYZER | GAS | TYPE | HYDROGEN | MEASURING RANGE | 0-2 PCT H2 IN N2 | POWER SUPPLY | 115 V AC 50 HZ | ACCURACY |  | DISPLAY TYPE |  | RESOLUTION |  | ENCLOSURE TYPE |  | SIZE |  | MATERIAL |  | MOUNTING TYPE |  | TEMPERATURE RATING |  | HAZARD CLASS |  | CERTIFICATION/STANDARD |  | ADDITIONAL FEATURES EN
STP_009 | Data Enrichment | ATS |  | 2023-06-20 |  |  | 1290293 | 1290293 | EA | 000000000001441523GZPCLNT100 | M_ANNUNCIATOR | ANNUNCIATOR;ALARM,OMNI | ANNUNCIATOR;TYPE:ALARM,ADDITIONAL FEATURES EN:OMNI | [23 empty] | ANNUNCIATOR | NO MODIFIER | TYPE | ALARM | ELECTRICAL RATING |  | WINDOW DETAILS |  | MOUNTING TYPE |  | SIZE |  | ENCLOSURE |  | HAZARD CLASS |  | CERTIFICATION/STANDARD |  | ADDITIONAL FEATURES EN | OMNI
STP_009 | Data Enrichment | ATS |  | 2023-06-20 |  |  | 1290631 | 1290631 | EA | 000000000001430219GZPCLNT100 | M_ANNUNCIATOR | ANNUNCIATOR;ALARM,240 VAC | ANNUNCIATOR;TYPE:ALARM,ELECTRICAL RATING:240 VAC,ADDITIONAL FEATURES EN:LAMSER LB48,SGLE POINT STD | [23 empty] | ANNUNCIATOR | NO MODIFIER | TYPE | ALARM | ELECTRICAL RATING | 240 VAC | WINDOW DETAILS |  | MOUNTING TYPE |  | SIZE |  | ENCLOSURE |  | HAZARD CLASS |  | CERTIFICATION/STANDARD |  | ADDITIONAL FEATURES EN | LAMSER LB48,SGLE POINT STD
STP_009 | Data Enrichment | ATS |  | 2023-06-20 |  |  | 1349300 | 1349300 | EA | 000000000001467709GZPCLNT100 | M_ANNUNCIATOR | ANNUNCIATOR;MATCHED TONE SOUNDER,WALL | ANNUNCIATOR;TYPE:MATCHED TONE SOUNDER,ELECTRICAL RATING:10-28 VDC 440-2850 HZ,MOUNTING TYPE:WALL,ADDITIONAL FEATURES EN:24 SELECTABLE TONES,ADJUSTABLE VOLUME,79-107DB | [23 empty] | ANNUNCIATOR | NO MODIFIER | TYPE | MATCHED TONE SOUNDER | ELECTRICAL RATING | 10-28 VDC 440-2850 HZ | WINDOW DETAILS |  | MOUNTING TYPE | WALL | SIZE |  | ENCLOSURE |  | HAZARD CLASS |  | CERTIFICATION/STANDARD |  | ADDITIONAL FEATURES EN | 24 SELECTABLE TONES,ADJUSTABLE VOLUME,79-107DB
STP_009 | Data Enrichment | VNE |  | 2023-06-20 |  |  | 1236112 | 1236112 | EA | 000000000001350267GZPCLNT100 | M_ANODE | ANODE;UNICELL, LH,1.29 X 1.347 X 4.665 M | ANODE;TYPE:UNICELL, LH,DIMENSIONS:1.29 X 1.347 X 4.665 M,ADDITIONAL FEATURES EN:ELECTRO-WINNING, END CELL | [23 empty] | ANODE | NO MODIFIER | TYPE | UNICELL,LH | MATERIAL |  | DIMENSIONS | 1.29 X 1.347 X 4.665 M | WEIGHT |  | CONNECTION |  | COATING/FINISH |  | HAZARD CLASS |  | CERTIFICATION/STANDARD |  | ADDITIONAL FEATURES EN | ELECTRO-WINNING,END CELL
STP_009 | Data Enrichment | VNE |  | 2023-06-20 |  |  | 1236114 | 1236114 | EA | 000000000001350398GZPCLNT100 | M_ANODE | ANODE;CENTER UNICELL | ANODE;TYPE:CENTER UNICELL,DIMENSIONS:1.29 X 1.347 X 4.665 M,ADDITIONAL FEATURES EN:ELECTRO-WINNING, END CELL | [23 empty] | ANODE | NO MODIFIER | TYPE | CENTER UNICELL | MATERIAL |  | DIMENSIONS | 1.29 X 1.347 X 4.665 M | WEIGHT |  | CONNECTION |  | COATING/FINISH |  | HAZARD CLASS |  | CERTIFICATION/STANDARD |  | ADDITIONAL FEATURES EN | ELECTRO-WINNING,END CELL
STP_009 | Data Enrichment | VNE |  | 2023-06-20 |  |  | 1364029 | 1364029 | EA | 000000000001350268GZPCLNT100 | M_ANODE | ANODE;END CELL, RH,ELECTRO-WINNING | ANODE;TYPE:END CELL, RH,DIMENSIONS:4.665 X 1.29 X 1.347 M,ADDITIONAL FEATURES EN:ELECTRO-WINNING | [23 empty] | ANODE | NO MODIFIER | TYPE | END CELL,RH | MATERIAL |  | DIMENSIONS | 4.665 X 1.29 X 1.347 M | WEIGHT |  | CONNECTION |  | COATING/FINISH |  | HAZARD CLASS |  | CERTIFICATION/STANDARD |  | ADDITIONAL FEATURES EN | ELECTRO-WINNING
STP_009 | Data Enrichment | KIB |  | 2023-06-20 |  |  | 1291359 | 1291359 | EA | 000000000001439835GZPCLNT100 | M_ANTENNA | ANTENNA;406-470 MHZ,OMNI-DIRECTIONAL | ANTENNA;FREQUENCY RATING:406-470 MHZ,POLARIZATION:OMNI-DIRECTIONAL,ADDITIONAL FEATURES EN:TYPE 75 | [23 empty] | ANTENNA | NO MODIFIER | TYPE |  | GAIN |  | FREQUENCY RATING | 406-470 MHZ | BANDWIDTH |  | POLARIZATION | OMNI-DIRECTIONAL | SHAPE |  | SIZE |  | CONNECTION TYPE |  | MATERIAL |  | MOUNTING TYPE |  | TEMPERATURE RATING |  | HAZARD CLASS |  | CERTIFICATION/STANDARD |  | ADDITIONAL FEATURES EN | TYPE 75
STP_009 | Data Enrichment | KIB |  | 2023-06-20 |  |  | 1329462 | 1329462 | EA | 000000000001373509GZPCLNT100 | M_ANTENNA | ANTENNA;ATL4,AT4705B,ATL4,AT4705B | ANTENNA;MNFR:ATLAS 4 X 4,PTNO:AT4705B,ADDITIONAL FEATURES EN:ATL4,AT4705B | AT4705B | 3000415 | ATLAS 4 X 4 | AT4705B | [19 empty] | ANTENNA | NO MODIFIER | TYPE |  | GAIN |  | FREQUENCY RATING |  | BANDWIDTH |  | POLARIZATION |  | SHAPE |  | SIZE |  | CONNECTION TYPE |  | MATERIAL |  | MOUNTING TYPE |  | TEMPERATURE RATING |  | HAZARD CLASS |  | CERTIFICATION/STANDARD |  | ADDITIONAL FEATURES EN | ATL4,AT4705B
STP_009 | Data Enrichment | SCV |  | 2023-06-20 |  |  | 1296942 | 1296942 | EA | 000000000001425275GZPCLNT100 | M_ARBOR | ARBOR;DRILL CHUCK | ARBOR;TYPE:DRILL CHUCK | [23 empty] | ARBOR | NO MODIFIER | TYPE | DRILL CHUCK | ARBOR SIZE |  | STEM DIAMETER |  | STEM LENGTH |  | SHAFT LENGTH |  | MATERIAL |  | SPEED RATING |  | HAZARD CLASS |  | CERTIFICATION/STANDARD |  | ADDITIONAL FEATURES EN
STP_009 | Data Enrichment | ATS |  | 2023-06-20 |  |  | 1248397 | 1248397 | EA | 000000000001373504GZPCLNT100 | M_ARMATURE | ARMATURE;MNTW,W-90517-39,MNTW,W-90517-39 | ARMATURE;MNFR:MANTOWOC,PTNO:W-90517-39,ADDITIONAL FEATURES EN:MNTW,W-90517-39 | W-90517-39 | 3000434 | MANTOWOC | W-90517-39 | [19 empty] | ARMATURE | NO MODIFIER | TYPE |  | VOLTAGE RATING |  | POWER RATING |  | MATERIAL |  | SPEED RATING |  | NUMBER OF PHASE |  | SIZE |  | HAZARD CLASS |  | CERTIFICATION/STANDARD |  | ADDITIONAL FEATURES EN | MNTW,W-90517-39
STP_009 | Data Enrichment | ATS |  | 2023-06-20 |  |  | 1229903 | 1229903 | EA | 000000000001436991GZPCLNT100 | M_ARMATURE_MOTOR | ARMATURE,MOTR;2.28 KW,38 R/MIN | ARMATURE,MOTOR;POWER RATING:2.28 KW,SPEED RATING:38 R/MIN,ADDITIONAL FEATURES EN:1JF6233-1A | [23 empty] | ARMATURE | MOTOR | TYPE |  | VOLTAGE RATING |  | POWER RATING | 2.28 KW | MATERIAL |  | SPEED RATING | 38 R/MIN | NUMBER OF PHASE |  | SIZE |  | HAZARD CLASS |  | CERTIFICATION/STANDARD |  | ADDITIONAL FEATURES EN | 1JF6233-1A
STP_009 | Data Enrichment | ATS |  | 2023-06-20 |  |  | 1229646 | 1229646 | EA | 000000000001445956GZPCLNT100 | M_ARMATURE_MOTOR | ARMATURE,MOTR;GEN,T/ALTERNATOR EXCITE | ARMATURE,MOTOR;TYPE:GENERATOR,ADDITIONAL FEATURES EN:T/ALTERNATOR EXCITE | [23 empty] | ARMATURE | MOTOR | TYPE | GENERATOR | VOLTAGE RATING |  | POWER RATING |  | MATERIAL |  | SPEED RATING |  | NUMBER OF PHASE |  | SIZE |  | HAZARD CLASS |  | CERTIFICATION/STANDARD |  | ADDITIONAL FEATURES EN | T/ALTERNATOR EXCITE
STP_009 | Data Enrichment | KIB |  | 2023-06-20 |  |  | 1211962 | 1211962 | EA | 000000000001374200GZPCLNT100 | M_ASSEMBLY | ASSEMBLY;ADLF,RP6192,ADLF,RP6192 | ASSEMBLY;MNFR:ADAPT-A-LIFT,PTNO:RP6192,ADDITIONAL FEATURES EN:ADLF,RP6192 | RP6192 | 3000410 | ADAPT-A-LIFT | RP6192 | [19 empty] | ASSEMBLY | NO MODIFIER | TYPE |  | ADDITIONAL FEATURES EN | ADLF,RP6192
STP_009 | Data Enrichment | KIB |  | 2023-06-20 |  |  | 1210708 | 1210708 | EA | 000000000001371390GZPCLNT100 | M_ASSEMBLY | ASSEMBLY;SKF,PHF FX-10-180 X 235,SKF,PHF | ASSEMBLY;MNFR:SKF,PTNO:PHF FX-10-180 X 235,ADDITIONAL FEATURES EN:SKF,PHF FX-10-180 X 235 | PHF FX-10-180 X 235 | 3000348 | SKF | PHF FX-10-180 X 235 | [19 empty] | ASSEMBLY | NO MODIFIER | TYPE |  | ADDITIONAL FEATURES EN | SKF,PHF FX-10-180 X 235
STP_009 | Data Enrichment | KIB |  | 2023-06-20 |  |  | 1218345 | 1218345 | EA | 000000000001372714GZPCLNT100 | M_ASSEMBLY | ASSEMBLY;ADLF,RP6184 | ASSEMBLY;MNFR:ADAPT,PTNO:RP6184,ADDITIONAL FEATURES EN:ADAP,RP6184 | RP6184 | 3000410 | ADAPT | RP6184 | [19 empty] | ASSEMBLY | NO MODIFIER | TYPE |  | ADDITIONAL FEATURES EN | ADAP,RP6184
STP_009 | Data Enrichment | KIB |  | 2023-06-20 |  |  | 1232597 | 1232597 | EA | 000000000001414014GZPCLNT100 | M_ASSEMBLY | ASSEMBLY;ENCODER GUARD MOUNTING | ASSEMBLY;ADDITIONAL FEATURES EN:ENCODER AND GUARD MOUNTING | [23 empty] | ASSEMBLY | NO MODIFIER | TYPE |  | ADDITIONAL FEATURES EN | ENCODER AND GUARD MOUNTING
STP_009 | Data Enrichment | KIB |  | 2023-06-20 |  |  | 1244204 | 1244204 | EA | 000000000001388226GZPCLNT100 | M_ASSEMBLY | ASSEMBLY;BORT,5007708,BORT,5007708 | ASSEMBLY;MNFR:BOART LONGYEAR,PTNO:5007708,ADDITIONAL FEATURES EN:BORT,5007708 | 5007708 | 3000418 | BOART LONGYEAR | 5007708 | [19 empty] | ASSEMBLY | NO MODIFIER | TYPE |  | ADDITIONAL FEATURES EN | BORT,5007708
STP_009 | Data Enrichment | KIB |  | 2023-06-20 |  |  | 1244241 | 1244241 | EA | 000000000001387786GZPCLNT100 | M_ASSEMBLY | ASSEMBLY;ADLF,4039377,ADLF,4039377 | ASSEMBLY;MNFR:ADAPT-A-LIFT,PTNO:4039377,ADDITIONAL FEATURES EN:ADLF,4039377 | 4039377 | 3000410 | ADAPT-A-LIFT | 4039377 | [19 empty] | ASSEMBLY | NO MODIFIER | TYPE |  | ADDITIONAL FEATURES EN | ADLF,4039377
STP_009 | Data Enrichment | KIB |  | 2023-06-20 |  |  | 1244349 | 1244349 | EA | 000000000001374194GZPCLNT100 | M_ASSEMBLY | ASSEMBLY;ADLF,RP61103,ADLF,RP61103 | ASSEMBLY;MNFR:ADAPT-A-LIFT,PTNO:RP61103,ADDITIONAL FEATURES EN:ADLF,RP61103 | RP61103 | 3000410 | ADAPT-A-LIFT | RP61103 | [19 empty] | ASSEMBLY | NO MODIFIER | TYPE |  | ADDITIONAL FEATURES EN | ADLF,RP61103
STP_009 | Data Enrichment | KIB |  | 2023-06-20 |  |  | 1244374 | 1244374 | EA | 000000000001383081GZPCLNT100 | M_ASSEMBLY | ASSEMBLY;FLSM,400031122,FLSM,400031122 | ASSEMBLY;MNFR:FLSMIDTH,PTNO:400031122,ADDITIONAL FEATURES EN:FLSM,400031122 | 400031122 | 3000426 | FLSMIDTH | 400031122 | [19 empty] | ASSEMBLY | NO MODIFIER | TYPE |  | ADDITIONAL FEATURES EN | FLSM,400031122
STP_009 | Data Enrichment | KIB |  | 2023-06-20 |  |  | 1244375 | 1244375 | EA | 000000000001383073GZPCLNT100 | M_ASSEMBLY | ASSEMBLY;FLSM,400030239,FLSM,400030239 | ASSEMBLY;MNFR:FLSMIDTH,PTNO:400030239,ADDITIONAL FEATURES EN:FLSM,400030239 | 400030239 | 3000426 | FLSMIDTH | 400030239 | [19 empty] | ASSEMBLY | NO MODIFIER | TYPE |  | ADDITIONAL FEATURES EN | FLSM,400030239
STP_009 | Data Enrichment | KIB |  | 2023-06-20 |  |  | 1244510 | 1244510 | EA | 000000000001390223GZPCLNT100 | M_ASSEMBLY | ASSEMBLY;ESS,06005000S,ESS,06005000S | ASSEMBLY;MNFR:ELECTRICAL SUPPLY SOLUTIONS,PTNO:06005000S,ADDITIONAL FEATURES EN:ESS,06005000S | 06005000S | 3000463 | ELECTRICAL SUPPLY SOLUTIONS | 06005000S | [19 empty] | ASSEMBLY | NO MODIFIER | TYPE |  | ADDITIONAL FEATURES EN | ESS,06005000S
STP_009 | Data Enrichment | KIB |  | 2023-06-20 |  |  | 1286754 | 1286754 | EA | 000000000001400817GZPCLNT100 | M_ASSEMBLY | ASSEMBLY;ELEM,OMEGA E120 | ASSEMBLY;TYPE:ELEMENT,ADDITIONAL FEATURES EN:OMEGA E120 | [23 empty] | ASSEMBLY | NO MODIFIER | TYPE | ELEMENT | ADDITIONAL FEATURES EN | OMEGA E120
STP_009 | Data Enrichment | KIB |  | 2023-06-20 |  |  | 1286826 | 1286826 | EA | 000000000001404418GZPCLNT100 | M_ASSEMBLY | ASSEMBLY;AXLE/FRAME/WHEEL,DETAIL | ASSEMBLY;TYPE:AXLE/FRAME/WHEEL,ADDITIONAL FEATURES EN:DETAIL | [23 empty] | ASSEMBLY | NO MODIFIER | TYPE | AXLE/FRAME/WHEEL | ADDITIONAL FEATURES EN | DETAIL
STP_009 | Data Enrichment | KIB |  | 2023-06-20 |  |  | 1286885 | 1286885 | EA | 000000000001404035GZPCLNT100 | M_ASSEMBLY | ASSEMBLY;DRIVE END ARRANGEMENT | ASSEMBLY;TYPE:DRIVE END ARRANGEMENT | [23 empty] | ASSEMBLY | NO MODIFIER | TYPE | DRIVE END ARRANGEMENT | ADDITIONAL FEATURES EN
STP_009 | Data Enrichment | KIB |  | 2023-06-20 |  |  | 1286892 | 1286892 | EA | 000000000001418847GZPCLNT100 | M_ASSEMBLY | ASSEMBLY;ELEM,OMEGA 100 | ASSEMBLY;TYPE:ELEMENT,ADDITIONAL FEATURES EN:OMEGA 100 | [23 empty] | ASSEMBLY | NO MODIFIER | TYPE | ELEMENT | ADDITIONAL FEATURES EN | OMEGA 100
STP_009 | Data Enrichment | KIB |  | 2023-06-20 |  |  | 1286911 | 1286911 | EA | 000000000001403755GZPCLNT100 | M_ASSEMBLY | ASSEMBLY;BOGIE WHEEL AND AXLE | ASSEMBLY;TYPE:BOGIE WHEEL AND AXLE | [23 empty] | ASSEMBLY | NO MODIFIER | TYPE | BOGIE WHEEL AND AXLE | ADDITIONAL FEATURES EN
STP_009 | Data Enrichment | KIB |  | 2023-06-20 |  |  | 1286955 | 1286955 | EA | 000000000001402844GZPCLNT100 | M_ASSEMBLY | ASSEMBLY;HV 7 DAMPER | ASSEMBLY;TYPE:HV 7 DAMPER | [23 empty] | ASSEMBLY | NO MODIFIER | TYPE | HV 7 DAMPER | ADDITIONAL FEATURES EN
STP_009 | Data Enrichment | KIB |  | 2023-06-20 |  |  | 1286964 | 1286964 | EA | 000000000001402774GZPCLNT100 | M_ASSEMBLY | ASSEMBLY;GEARBOX TORQUE ARM | ASSEMBLY;TYPE:GEARBOX TORQUE ARM | [23 empty] | ASSEMBLY | NO MODIFIER | TYPE | GEARBOX TORQUE ARM | ADDITIONAL FEATURES EN
STP_009 | Data Enrichment | KIB |  | 2023-06-20 |  |  | 1286968 | 1286968 | EA | 000000000001402689GZPCLNT100 | M_ASSEMBLY | ASSEMBLY;BRAKE ROLLER | ASSEMBLY;TYPE:BRAKE ROLLER | [23 empty] | ASSEMBLY | NO MODIFIER | TYPE | BRAKE ROLLER | ADDITIONAL FEATURES EN
STP_009 | Data Enrichment | KIB |  | 2023-06-20 |  |  | 1286986 | 1286986 | EA | 000000000001402199GZPCLNT100 | M_ASSEMBLY | ASSEMBLY;LOCKING COVER | ASSEMBLY;TYPE:LOCKING COVER | [23 empty] | ASSEMBLY | NO MODIFIER | TYPE | LOCKING COVER | ADDITIONAL FEATURES EN
STP_009 | Data Enrichment | KIB |  | 2023-06-20 |  |  | 1287014 | 1287014 | EA | 000000000001405320GZPCLNT100 | M_ASSEMBLY | ASSEMBLY;FEED WELL, GENERAL | ASSEMBLY;TYPE:FEED WELL, GENERAL | [23 empty] | ASSEMBLY | NO MODIFIER | TYPE | FEED WELL,GENERAL | ADDITIONAL FEATURES EN
STP_009 | Data Enrichment | KIB |  | 2023-06-20 |  |  | 1287032 | 1287032 | EA | 000000000001416143GZPCLNT100 | M_ASSEMBLY | ASSEMBLY;AGITATOR GENERAL | ASSEMBLY;TYPE:AGITATOR GENERAL | [23 empty] | ASSEMBLY | NO MODIFIER | TYPE | AGITATOR GENERAL | ADDITIONAL FEATURES EN
STP_009 | Data Enrichment | KIB |  | 2023-06-20 |  |  | 1287421 | 1287421 | EA | 000000000001403531GZPCLNT100 | M_ASSEMBLY | ASSEMBLY;RAKES GENERAL | ASSEMBLY;TYPE:RAKES GENERAL | [23 empty] | ASSEMBLY | NO MODIFIER | TYPE | RAKES GENERAL | ADDITIONAL FEATURES EN
STP_009 | Data Enrichment | KIB |  | 2023-06-20 |  |  | 1287517 | 1287517 | EA | 000000000001405354GZPCLNT100 | M_ASSEMBLY | ASSEMBLY;SKT,INCLUDING FRAME | ASSEMBLY;TYPE:SKIRT,ADDITIONAL FEATURES EN:INCLUDING FRAME | [23 empty] | ASSEMBLY | NO MODIFIER | TYPE | SKIRT | ADDITIONAL FEATURES EN | INCLUDING FRAME
STP_009 | Data Enrichment | KIB |  | 2023-06-20 |  |  | 1290323 | 1290323 | EA | 000000000001440685GZPCLNT100 | M_ASSEMBLY | ASSEMBLY;LNK | ASSEMBLY;TYPE:LINK,ADDITIONAL FEATURES EN:OPERATING, C/W PIN, BOLT, NUT AND WASHER | [23 empty] | ASSEMBLY | NO MODIFIER | TYPE | LINK | ADDITIONAL FEATURES EN | OPERATING,C/W PIN,BOLT,NUT AND WASHER
STP_009 | Data Enrichment | KIB |  | 2023-06-20 |  |  | 1321535 | 1321535 | EA | 000000000001374289GZPCLNT100 | M_ASSEMBLY | ASSEMBLY;MNRC,INVEREMPANEL,MNRC,INVEREMP | ASSEMBLY;MNFR:MINEARC,PTNO:INVEREMPANEL,ADDITIONAL FEATURES EN:MNRC,INVEREMPANEL | INVEREMPANEL | 3000435 | MINEARC | INVEREMPANEL | [19 empty] | ASSEMBLY | NO MODIFIER | TYPE |  | ADDITIONAL FEATURES EN | MNRC,INVEREMPANEL
STP_009 | Data Enrichment | KIB |  | 2023-06-20 |  |  | 1324466 | 1324466 | EA | 000000000001372154GZPCLNT100 | M_ASSEMBLY | ASSEMBLY;TECH,6623902535180,TECH,6623902 | ASSEMBLY;MNFR:TECNICAS HIDRAULICAS,PTNO:6623902535180,ADDITIONAL FEATURES EN:TECH,6623902535180 | 6623902535180 | 3000450 | TECNICAS HIDRAULICAS | 6623902535180 | [19 empty] | ASSEMBLY | NO MODIFIER | TYPE |  | ADDITIONAL FEATURES EN | TECH,6623902535180
STP_009 | Data Enrichment | KIB |  | 2023-06-20 |  |  | 1324485 | 1324485 | EA | 000000000001371965GZPCLNT100 | M_ASSEMBLY | ASSEMBLY;TECH,6623902559950,TECH,6623902 | ASSEMBLY;MNFR:TECNICAS HIDRAULICAS,PTNO:6623902559950,ADDITIONAL FEATURES EN:TECH,6623902559950 | 6623902559950 | 3000450 | TECNICAS HIDRAULICAS | 6623902559950 | [19 empty] | ASSEMBLY | NO MODIFIER | TYPE |  | ADDITIONAL FEATURES EN | TECH,6623902559950
STP_009 | Data Enrichment | KIB |  | 2023-06-20 |  |  | 1324487 | 1324487 | EA | 000000000001371963GZPCLNT100 | M_ASSEMBLY | ASSEMBLY;TECH,6623902556240,TECH,6623902 | ASSEMBLY;MNFR:TECNICAS HIDRAULICAS,PTNO:6623902556240,ADDITIONAL FEATURES EN:TECH,6623902556240 | 6623902556240 | 3000450 | TECNICAS HIDRAULICAS | 6623902556240 | [19 empty] | ASSEMBLY | NO MODIFIER | TYPE |  | ADDITIONAL FEATURES EN | TECH,6623902556240
STP_009 | Data Enrichment | KIB |  | 2023-06-20 |  |  | 1324490 | 1324490 | EA | 000000000001371920GZPCLNT100 | M_ASSEMBLY | ASSEMBLY;TECH,6623902546720,TECH,6623902 | ASSEMBLY;MNFR:TECNICAS HIDRAULICAS,PTNO:6623902546720,ADDITIONAL FEATURES EN:TECH,6623902546720 | 6623902546720 | 3000450 | TECNICAS HIDRAULICAS | 6623902546720 | [19 empty] | ASSEMBLY | NO MODIFIER | TYPE |  | ADDITIONAL FEATURES EN | TECH,6623902546720
STP_009 | Data Enrichment | KIB |  | 2023-06-20 |  |  | 1324496 | 1324496 | EA | 000000000001371892GZPCLNT100 | M_ASSEMBLY | ASSEMBLY;TECH,6623902554640,TECH,6623902 | ASSEMBLY;MNFR:TECNICAS HIDRAULICAS,PTNO:6623902554640,ADDITIONAL FEATURES EN:TECH,6623902554640 | 6623902554640 | 3000450 | TECNICAS HIDRAULICAS | 6623902554640 | [19 empty] | ASSEMBLY | NO MODIFIER | TYPE |  | ADDITIONAL FEATURES EN | TECH,6623902554640
STP_009 | Data Enrichment | KIB |  | 2023-06-20 |  |  | 1324503 | 1324503 | EA | 000000000001371848GZPCLNT100 | M_ASSEMBLY | ASSEMBLY;TECH,6620902538830,TECH,6620902 | ASSEMBLY;MNFR:TECNICAS HIDRAULICAS,PTNO:6620902538830,ADDITIONAL FEATURES EN:TECH,6620902538830 | 6620902538830 | 3000450 | TECNICAS HIDRAULICAS | 6620902538830 | [19 empty] | ASSEMBLY | NO MODIFIER | TYPE |  | ADDITIONAL FEATURES EN | TECH,6620902538830
STP_009 | Data Enrichment | KIB |  | 2023-06-20 |  |  | 1324513 | 1324513 | EA | 000000000001371769GZPCLNT100 | M_ASSEMBLY | ASSEMBLY;TECH,6603902543950,TECH,6603902 | ASSEMBLY;MNFR:TECNICAS HIDRAULICAS,PTNO:6603902543950,ADDITIONAL FEATURES EN:TECH,6603902543950 | 6603902543950 | 3000450 | TECNICAS HIDRAULICAS | 6603902543950 | [19 empty] | ASSEMBLY | NO MODIFIER | TYPE |  | ADDITIONAL FEATURES EN | TECH,6603902543950
STP_009 | Data Enrichment | KIB |  | 2023-06-20 |  |  | 1324514 | 1324514 | EA | 000000000001371767GZPCLNT100 | M_ASSEMBLY | ASSEMBLY;TECH,6623902554890,TECH,6623902 | ASSEMBLY;MNFR:TECNICAS HIDRAULICAS,PTNO:6623902554890,ADDITIONAL FEATURES EN:TECH,6623902554890 | 6623902554890 | 3000450 | TECNICAS HIDRAULICAS | 6623902554890 | [19 empty] | ASSEMBLY | NO MODIFIER | TYPE |  | ADDITIONAL FEATURES EN | TECH,6623902554890
STP_009 | Data Enrichment | KIB |  | 2023-06-20 |  |  | 1324518 | 1324518 | EA | 000000000001371717GZPCLNT100 | M_ASSEMBLY | ASSEMBLY;TECH,6620902538840,TECH,6620902 | ASSEMBLY;MNFR:TECNICAS HIDRAULICAS,PTNO:6620902538840,ADDITIONAL FEATURES EN:TECH,6620902538840 | 6620902538840 | 3000450 | TECNICAS HIDRAULICAS | 6620902538840 | [19 empty] | ASSEMBLY | NO MODIFIER | TYPE |  | ADDITIONAL FEATURES EN | TECH,6620902538840
STP_009 | Data Enrichment | KIB |  | 2023-06-20 |  |  | 1335723 | 1335723 | EA | 000000000001372645GZPCLNT100 | M_ASSEMBLY | ASSEMBLY;KNDR,K-ADA-K2624,KNDR,K-ADA-K26 | ASSEMBLY;MNFR:KINDER,PTNO:K-ADA-K2624,ADDITIONAL FEATURES EN:KNDR,K-ADA-K2624 | K-ADA-K2624 | 3000432 | KINDER | K-ADA-K2624 | [19 empty] | ASSEMBLY | NO MODIFIER | TYPE |  | ADDITIONAL FEATURES EN | KNDR,K-ADA-K2624
STP_009 | Data Enrichment | KIB |  | 2023-06-20 |  |  | 1350825 | 1350825 | EA | 000000000001363983GZPCLNT100 | M_ASSEMBLY | ASSEMBLY;LNK | ASSEMBLY;TYPE:LINK,ADDITIONAL FEATURES EN:CLAY GUN MOUNTING PLATE, ITEMS 3,4,5,20,21 | [23 empty] | ASSEMBLY | NO MODIFIER | TYPE | LINK | ADDITIONAL FEATURES EN | CLAY GUN MOUNTING PLATE,ITEMS 3,4,5,20,21
STP_009 | Data Enrichment | KIB |  | 2023-06-20 |  |  | 1364497 | 1364497 | EA | 000000000001402560GZPCLNT100 | M_ASSEMBLY | ASSEMBLY;PVT,1460085,208943849 | ASSEMBLY;TYPE:PIVOT,ADDITIONAL FEATURES EN:1460085, 208943849 | [23 empty] | ASSEMBLY | NO MODIFIER | TYPE | PIVOT | ADDITIONAL FEATURES EN | 1460085,208943849
STP_009 | Data Enrichment | KIB |  | 2023-06-20 |  |  | 1364498 | 1364498 | EA | 000000000001401645GZPCLNT100 | M_ASSEMBLY | ASSEMBLY;PVT,AS-RH 1460089, 208943849 | ASSEMBLY;TYPE:PIVOT,ADDITIONAL FEATURES EN:AS-RH 1460089,208943849 | [23 empty] | ASSEMBLY | NO MODIFIER | TYPE | PIVOT | ADDITIONAL FEATURES EN | AS-RH 1460089,208943849
STP_009 | Data Enrichment | KIB |  | 2023-06-20 |  |  | 1383069 | 1383069 | EA | 000000000001413620GZPCLNT100 | M_ASSEMBLY | ASSEMBLY;EVAPORATOR MOTOR/BLADE | ASSEMBLY;TYPE:EVAPORATOR MOTOR/BLADE | [23 empty] | ASSEMBLY | NO MODIFIER | TYPE | EVAPORATOR MOTOR/BLADE | ADDITIONAL FEATURES EN
STP_009 | Data Enrichment | KIB |  | 2023-06-20 |  |  | 1383481 | 1383481 | EA | 000000000001402827GZPCLNT100 | M_ASSEMBLY | ASSEMBLY;STEERING WHEEL | ASSEMBLY;TYPE:STEERING WHEEL | [23 empty] | ASSEMBLY | NO MODIFIER | TYPE | STEERING WHEEL | ADDITIONAL FEATURES EN
STP_009 | Data Enrichment | KIB |  | 2023-06-20 |  |  | 1383487 | 1383487 | EA | 000000000001402729GZPCLNT100 | M_ASSEMBLY | ASSEMBLY;DRV | ASSEMBLY;TYPE:DRIVE | [23 empty] | ASSEMBLY | NO MODIFIER | TYPE | DRIVE | ADDITIONAL FEATURES EN
STP_009 | Data Enrichment | KIB |  | 2023-06-20 |  |  | 1383576 | 1383576 | EA | 000000000001401237GZPCLNT100 | M_ASSEMBLY | ASSEMBLY;PAD HORN | ASSEMBLY;TYPE:PAD HORN | [23 empty] | ASSEMBLY | NO MODIFIER | TYPE | PAD HORN | ADDITIONAL FEATURES EN
STP_009 | Data Enrichment | MUF |  | 2023-06-20 |  |  | 1234650 | 1234650 | EA | 000000000001427620GZPCLNT100 | M_ATOMIZER | ATOMIZER;BURNER,110 MM | ATOMIZER;TYPE:BURNER,SIZE:110 MM,ADDITIONAL FEATURES EN:CUP,MK2, HD100 62BC75 CCW | [23 empty] | ATOMIZER | NO MODIFIER | TYPE | BURNER | NOZZLE SIZE |  | PRESSURE RATING |  | AIR CONSUMPTION |  | THREAD SIZE |  | MATERIAL |  | SPRAY PATTERN |  | SIZE | 110 MM | TEMPERATURE RATING |  | HAZARD CLASS |  | CERTIFICATION/STANDARD |  | ADDITIONAL FEATURES EN | CUP,MK2,HD100 62BC75 CCW
STP_009 | Data Enrichment | SYC |  | 2023-06-20 |  |  | 1286858 | 1286858 | EA | 000000000001404275GZPCLNT100 | M_ATTACHMENT | ATTACHMENT;NOSE, SET SCREW NOSE | ATTACHMENT;TYPE:NOSE, SET SCREW NOSE | [23 empty] | ATTACHMENT | NO MODIFIER | TYPE | NOSE,SET SCREW NOSE | SIZE |  | MATERIAL |  | HAZARD CLASS |  | CERTIFICATION/STANDARD |  | ADDITIONAL FEATURES EN
STP_009 | Data Enrichment | KIB |  | 2023-06-20 |  |  | 1229865 | 1229865 | EA | 000000000001469174GZPCLNT100 | M_AXLE | AXLE;LG 400 MM | AXLE;SIZE:LG 400 MM,ADDITIONAL FEATURES EN:VEH,NONDRIVING: HOLLOW BAR, TO DRAWING REVISION 9 | [23 empty] | AXLE | NO MODIFIER | TYPE |  | SIZE | LG 400 MM | MATERIAL |  | LOAD RATING |  | HAZARD CLASS |  | CERTIFICATION/STANDARD |  | ADDITIONAL FEATURES EN | VEH | [58 empty] | NONDRIVING: HOLLOW BAR,TO DRAWING REVISION 9
STP_009 | Data Enrichment | KIB |  | 2023-06-20 |  |  | 1229866 | 1229866 | EA | 000000000001469173GZPCLNT100 | M_AXLE | AXLE;FRONT STUB ASSEMBLY,LG 400 MM | AXLE;TYPE:FRONT STUB ASSEMBLY,SIZE:LG 400 MM,ADDITIONAL FEATURES EN:VEH,NONDRIVING: PIPE F, TO DRAWING REVISION D | [23 empty] | AXLE | NO MODIFIER | TYPE | FRONT STUB ASSEMBLY | SIZE | LG 400 MM | MATERIAL |  | LOAD RATING |  | HAZARD CLASS |  | CERTIFICATION/STANDARD |  | ADDITIONAL FEATURES EN | VEH | [58 empty] | NONDRIVING: PIPE F,TO DRAWING REVISION D
STP_009 | Data Enrichment | KIB |  | 2023-06-20 |  |  | 1229797 | 1229797 | EA | 000000000001466052GZPCLNT100 | M_AXLE | AXLE;IDL, SHOULDERED,DIA 150 MM | AXLE;IDLER, SHOULDERED,SIZE:DIA 150 MM | [23 empty] | AXLE | NO MODIFIER | TYPE |  | SIZE | DIA 150 MM | MATERIAL |  | LOAD RATING |  | HAZARD CLASS |  | CERTIFICATION/STANDARD |  | ADDITIONAL FEATURES EN | [59 empty] | IDLER,SHOULDERED
STP_009 | Data Enrichment | KIB |  | 2023-06-20 |  |  | 1229798 | 1229798 | EA | 000000000001466051GZPCLNT100 | M_AXLE | AXLE;DRVG, SHOULDERED,DIA 150 MM | AXLE;DRIVING, SHOULDERED,SIZE:DIA 150 MM | [23 empty] | AXLE | NO MODIFIER | TYPE |  | SIZE | DIA 150 MM | MATERIAL |  | LOAD RATING |  | HAZARD CLASS |  | CERTIFICATION/STANDARD |  | ADDITIONAL FEATURES EN
STP_009 | Data Enrichment | KIB |  | 2023-06-20 |  |  | 1211327 | 1211327 | EA | 000000000001392313GZPCLNT100 | M_AXLE | AXLE;ADLF,2035993,ADLF,2035993 | AXLE;MNFR:ADAPT-A-LIFT,PTNO:2035993,ADDITIONAL FEATURES EN:ADLF,2035993 | 2035993 | 3000410 | ADAPT-A-LIFT | 2035993 | [19 empty] | AXLE | NO MODIFIER | TYPE |  | SIZE |  | MATERIAL |  | LOAD RATING |  | HAZARD CLASS |  | CERTIFICATION/STANDARD |  | ADDITIONAL FEATURES EN | ADLF,2035993
STP_009 | Data Enrichment | KIB |  | 2023-06-20 |  |  | 1285765 | 1285765 | EA | 000000000001401064GZPCLNT100 | M_AXLE | AXLE;RODS,DIA 20 MM | AXLE;TYPE:RODS,SIZE:DIA 20 MM | [23 empty] | AXLE | NO MODIFIER | TYPE | RODS | SIZE | DIA 20 MM | MATERIAL |  | LOAD RATING |  | HAZARD CLASS |  | CERTIFICATION/STANDARD |  | ADDITIONAL FEATURES EN
STP_009 | Data Enrichment | KIB |  | 2023-06-20 |  |  | 1294328 | 1294328 | EA | 000000000001365340GZPCLNT100 | M_AXLE | AXLE;HUB AND STUB ASSEMBLY | AXLE;TYPE:HUB AND STUB ASSEMBLY,SIZE:DIA 950 X WD 400 MM,ADDITIONAL FEATURES EN:VEH,DRIVING: BT, RUBBER THICKNESS 130 MM, SOLID | [23 empty] | AXLE | NO MODIFIER | TYPE | HUB AND STUB ASSEMBLY | SIZE | DIA 950 X WD 400 MM | MATERIAL |  | LOAD RATING |  | HAZARD CLASS |  | CERTIFICATION/STANDARD |  | ADDITIONAL FEATURES EN | VEH | [58 empty] | DRIVING: BT,RUBBER THICKNESS 130 MM,SOLID
STP_009 | Data Enrichment | KIB |  | 2023-06-20 |  |  | 1289293 | 1289293 | EA | 000000000001404548GZPCLNT100 | M_AXLE | AXLE;INCLUDING KEY | AXLE;ADDITIONAL FEATURES EN:INCLUDING KEY | [23 empty] | AXLE | NO MODIFIER | TYPE |  | SIZE |  | MATERIAL |  | LOAD RATING |  | HAZARD CLASS |  | CERTIFICATION/STANDARD |  | ADDITIONAL FEATURES EN | INCLUDING KEY
STP_009 | Data Enrichment | KIB |  | 2023-06-20 |  |  | 1289342 | 1289342 | EA | 000000000001404083GZPCLNT100 | M_AXLE | AXLE;WHL,FREE | AXLE;TYPE:WHEEL,ADDITIONAL FEATURES EN:FREE | [23 empty] | AXLE | NO MODIFIER | TYPE | WHEEL | SIZE |  | MATERIAL |  | LOAD RATING |  | HAZARD CLASS |  | CERTIFICATION/STANDARD |  | ADDITIONAL FEATURES EN | FREE
STP_009 | Data Enrichment | KIB |  | 2023-06-20 |  |  | 1297145 | 1297145 | EA | 000000000001438621GZPCLNT100 | M_AXLE | AXLE;SHOULDERED,SKIP DOOR WHEEL ECCENT | AXLE;TYPE:SHOULDERED,ADDITIONAL FEATURES EN:SKIP DOOR WHEEL ECCENT | [23 empty] | AXLE | NO MODIFIER | TYPE | SHOULDERED | SIZE |  | MATERIAL |  | LOAD RATING |  | HAZARD CLASS |  | CERTIFICATION/STANDARD |  | ADDITIONAL FEATURES EN | SKIP DOOR WHEEL ECCENT
STP_009 | Data Enrichment | KIB |  | 2023-06-20 |  |  | 1297149 | 1297149 | EA | 000000000001438613GZPCLNT100 | M_AXLE | AXLE;SHOULDERED,LOCKARM TOP WHEEL | AXLE;TYPE:SHOULDERED,ADDITIONAL FEATURES EN:LOCKARM TOP WHEEL | [23 empty] | AXLE | NO MODIFIER | TYPE | SHOULDERED | SIZE |  | MATERIAL |  | LOAD RATING |  | HAZARD CLASS |  | CERTIFICATION/STANDARD |  | ADDITIONAL FEATURES EN | LOCKARM TOP WHEEL
STP_009 | Data Enrichment | KIB |  | 2023-06-20 |  |  | 1297702 | 1297702 | EA | 000000000001425637GZPCLNT100 | M_AXLE | AXLE;RAILWAY | AXLE;TYPE:RAILWAY | [23 empty] | AXLE | NO MODIFIER | TYPE | RAILWAY | SIZE |  | MATERIAL |  | LOAD RATING |  | HAZARD CLASS |  | CERTIFICATION/STANDARD |  | ADDITIONAL FEATURES EN
STP_009 | Data Enrichment | KIB |  | 2023-06-20 |  |  | 1302262 | 1302262 | EA | 000000000001431227GZPCLNT100 | M_AXLE | AXLE;RAILWAY,1067 GAUGE, CS1040 | AXLE;TYPE:RAILWAY,ADDITIONAL FEATURES EN:1067 GAUGE, CS1040 | [23 empty] | AXLE | NO MODIFIER | TYPE | RAILWAY | SIZE |  | MATERIAL |  | LOAD RATING |  | HAZARD CLASS |  | CERTIFICATION/STANDARD |  | ADDITIONAL FEATURES EN | 1067 GAUGE,CS1040
STP_009 | Data Enrichment | KIB |  | 2023-06-20 |  |  | 1302875 | 1302875 | EA | 000000000001470361GZPCLNT100 | M_AXLE | AXLE;WHL,ASSY SKIP GUIDE, R62 WINDE | AXLE;TYPE:WHEEL,ADDITIONAL FEATURES EN:ASSY SKIP GUIDE, R62 WINDE | [23 empty] | AXLE | NO MODIFIER | TYPE | WHEEL | SIZE |  | MATERIAL |  | LOAD RATING |  | HAZARD CLASS |  | CERTIFICATION/STANDARD |  | ADDITIONAL FEATURES EN | ASSY SKIP GUIDE,R62 WINDE
STP_009 | Data Enrichment | KIB |  | 2023-06-20 |  |  | 1320254 | 1320254 | EA | 000000000001469180GZPCLNT100 | M_AXLE | AXLE;FRONT STUB ASSEMBLY,LG 400 MM | AXLE;TYPE:FRONT STUB ASSEMBLY,SIZE:LG 400 MM,ADDITIONAL FEATURES EN:VEH,NONDRIVING: HOLLOW BAR | [23 empty] | AXLE | NO MODIFIER | TYPE | FRONT STUB ASSEMBLY | SIZE | LG 400 MM | MATERIAL |  | LOAD RATING |  | HAZARD CLASS |  | CERTIFICATION/STANDARD |  | ADDITIONAL FEATURES EN | VEH | [58 empty] | NONDRIVING: HOLLOW BAR
STP_009 | Data Enrichment | KIB |  | 2023-06-20 |  |  | 1345022 | 1345022 | EA | 000000000001455459GZPCLNT100 | M_AXLE | AXLE;SHOULDERED,20 MM | AXLE;TYPE:SHOULDERED,SIZE:20 MM | [23 empty] | AXLE | NO MODIFIER | TYPE | SHOULDERED | SIZE | 20 MM | MATERIAL |  | LOAD RATING |  | HAZARD CLASS |  | CERTIFICATION/STANDARD |  | ADDITIONAL FEATURES EN
STP_009 | Data Enrichment | KIB |  | 2023-06-20 |  |  | 1346903 | 1346903 | EA | 000000000001457465GZPCLNT100 | M_AXLE | AXLE;FRONT DIFFERENTIAL, NON DRIVING | AXLE;TYPE:FRONT DIFFERENTIAL, NON DRIVING,ADDITIONAL FEATURES EN:VEH, RATIO 5.25 | [23 empty] | AXLE | NO MODIFIER | TYPE | FRONT DIFFERENTIAL,NON DRIVING | SIZE |  | MATERIAL |  | LOAD RATING |  | HAZARD CLASS |  | CERTIFICATION/STANDARD |  | ADDITIONAL FEATURES EN | VEH,RATIO 5.25
STP_009 | Data Enrichment | SMX |  | 2023-06-20 |  |  | 1350622 | 1350622 | EA | 000000000001373450GZPCLNT100 | M_BACKPLANE | BACKPLANE;CPU | BACKPLANE;TYPE:CPU,ADDITIONAL FEATURES EN:ASSY: CU SMELTER ANODE WHEEL PLC | [23 empty] | BACKPLANE | NO MODIFIER | TYPE | CPU | NUMBER OF LAYERS |  | NUMBER OF HOLES/SLOTS |  | SIZE |  | BUS STANDARD |  | FORM FACTOR |  | POWER CONNECTOR |  | CPU SLOT |  | OTHER SLOTS |  | HAZARD CLASS |  | CERTIFICATION/STANDARD |  | ADDITIONAL FEATURES EN | ASSY: CU SMELTER ANODE WHEEL PLC
STP_009 | Data Enrichment | NEN |  | 2023-06-20 |  |  | 1316217 | 1316217 | EA | 000000000001361043GZPCLNT100 | M_BACKSTOP | BACKSTOP;MECH | BACKSTOP;TYPE:MECHANICAL | [23 empty] | BACKSTOP | NO MODIFIER | TYPE | MECHANICAL | SIZE |  | MATERIAL |  | BORE SIZE |  | TORQUE RATING |  | OVERRUNNING SPEED |  | CONNECTION TYPE |  | MOUNTING TYPE |  | HAZARD CLASS |  | CERTIFICATION/STANDARD |  | ADDITIONAL FEATURES EN
STP_009 | Data Enrichment | ATS |  | 2023-06-20 |  |  | 1280332 | 1280332 | EA | 000000000001403969GZPCLNT100 | M_BAG | BAG;P2P-NFWPENG010 | BAG;ADDITIONAL FEATURES EN:P2P-NFWPENG010 | [23 empty] | BAG | NO MODIFIER | TYPE |  | CAPACITY |  | SIZE |  | MATERIAL |  | CLOSURE TYPE |  | COLOUR |  | HAZARD CLASS |  | CERTIFICATION/STANDARD |  | ADDITIONAL FEATURES EN | P2P-NFWPENG010
STP_009 | Data Enrichment | ATS |  | 2023-06-20 |  |  | 1280565 | 1280565 | EA | 000000000001414260GZPCLNT100 | M_BAG | BAG;DIA 179 MM,P2P-NFWPENG010 | BAG;SIZE:DIA 179 MM,ADDITIONAL FEATURES EN:P2P-NFWPENG010 | [23 empty] | BAG | NO MODIFIER | TYPE |  | CAPACITY |  | SIZE | DIA 179 MM | MATERIAL |  | CLOSURE TYPE |  | COLOUR |  | HAZARD CLASS |  | CERTIFICATION/STANDARD |  | ADDITIONAL FEATURES EN | P2P-NFWPENG010
STP_009 | Data Enrichment | ATS |  | 2023-06-20 |  |  | 1280566 | 1280566 | EA | 000000000001414259GZPCLNT100 | M_BAG | BAG;DIA 179 MM,P2P-NFWPENG005 | BAG;SIZE:DIA 179 MM,ADDITIONAL FEATURES EN:P2P-NFWPENG005 | [23 empty] | BAG | NO MODIFIER | TYPE |  | CAPACITY |  | SIZE | DIA 179 MM | MATERIAL |  | CLOSURE TYPE |  | COLOUR |  | HAZARD CLASS |  | CERTIFICATION/STANDARD |  | ADDITIONAL FEATURES EN | P2P-NFWPENG005
STP_009 | Data Enrichment | ATS |  | 2023-06-20 |  |  | 1296873 | 1296873 | EA | 000000000001387196GZPCLNT100 | M_BAG | BAG;560 X 910 MM,PP WOVEN | BAG;SIZE:560 X 910 MM,MATERIAL:PP WOVEN,ADDITIONAL FEATURES EN:ULTRA-VIOLET PROTECTED | [23 empty] | BAG | NO MODIFIER | TYPE |  | CAPACITY |  | SIZE | 560 X 910 MM | MATERIAL | PP WOVEN | CLOSURE TYPE |  | COLOUR |  | HAZARD CLASS |  | CERTIFICATION/STANDARD |  | ADDITIONAL FEATURES EN | ULTRA-VIOLET PROTECTED
STP_009 | Data Enrichment | ATS |  | 2023-06-20 |  |  | 1297294 | 1297294 | EA | 000000000001462980GZPCLNT100 | M_BAG | BAG;10 OZ,WD 8 X LG 16 IN,HESSIAN | BAG;CAPACITY:10 OZ,SIZE:WD 8 X LG 16 IN,MATERIAL:HESSIAN,ADDITIONAL FEATURES EN:TEXTILE, OPEN WEAVE, SINGLE STITCH 3 SIDES OPEN AT 8 IN END, BRAND,STOCK NO. ON BALE | [23 empty] | BAG | NO MODIFIER | TYPE |  | CAPACITY | 10 OZ | SIZE | WD 8 X LG 16 IN | MATERIAL | HESSIAN | CLOSURE TYPE |  | COLOUR |  | HAZARD CLASS |  | CERTIFICATION/STANDARD |  | ADDITIONAL FEATURES EN | TEXTILE,OPEN WEAVE,SINGLE STITCH 3 SIDES OPEN AT 8 IN END,BRAND,STOCK NO. ON BALE
STP_009 | Data Enrichment | ATS |  | 2023-06-20 |  |  | 1333803 | 1333803 | EA | 000000000001392322GZPCLNT100 | M_BAG | BAG;DRAG,3549027,DRAG,3549027 | BAG;MNFR:DRAEGER,PTNO:3549027,ADDITIONAL FEATURES EN:DRAG,3549027 | 3549027 | 3000423 | DRAEGER | 3549027 | [19 empty] | BAG | NO MODIFIER | TYPE |  | CAPACITY |  | SIZE |  | MATERIAL |  | CLOSURE TYPE |  | COLOUR |  | HAZARD CLASS |  | CERTIFICATION/STANDARD |  | ADDITIONAL FEATURES EN | DRAG,3549027
STP_009 | Data Enrichment | ATS |  | 2023-06-20 |  |  | 1296868 | 1296868 | EA | 000000000001450248GZPCLNT100 | M_BAG_EXPLOSIVE | BAG,EXPLV;BLAST HOLE, AEROSOL INFLATING | BAG,EXPLOSIVE;TYPE:BLAST HOLE, AEROSOL INFLATING,BLASTING HOLE SIZE:150-165 MM,MATERIAL:PLASTIC,ADDITIONAL FEATURES EN:TWO LAYER, INNER, OUTER, FIBRE WEAVE | [23 empty] | BAG | EXPLOSIVE | TYPE | BLAST HOLE,AEROSOL INFLATING | SIZE |  | BLASTING HOLE SIZE | 150-165 MM | MATERIAL | PLASTIC | HAZARD CLASS |  | CERTIFICATION/STANDARD |  | ADDITIONAL FEATURES EN | TWO LAYER,INNER,OUTER,FIBRE WEAVE
STP_009 | Data Enrichment | NGB |  | 2023-06-20 |  |  | 1294295 | 1294295 | EA | 000000000001470739GZPCLNT100 | M_BAIL | BAIL;PIN END, LIFTING | BAIL;TYPE:PIN END, LIFTING,ADDITIONAL FEATURES EN:SUIT ROBBINS TDR1000 | [23 empty] | BAIL | NO MODIFIER | TYPE | PIN END,LIFTING | SIZE |  | MATERIAL |  | HAZARD CLASS |  | CERTIFICATION/STANDARD |  | ADDITIONAL FEATURES EN | SUIT ROBBINS TDR1000
STP_009 | Data Enrichment | NGB |  | 2023-06-20 |  |  | 1300917 | 1300917 | EA | 000000000001471957GZPCLNT100 | M_BAIL | BAIL;LIFTG,DOPE BOAT TO DRAWING REVI | BAIL;TYPE:LIFTING,ADDITIONAL FEATURES EN:DOPE BOAT TO DRAWING REVI | [23 empty] | BAIL | NO MODIFIER | TYPE | LIFTING | SIZE |  | MATERIAL |  | HAZARD CLASS |  | CERTIFICATION/STANDARD |  | ADDITIONAL FEATURES EN | DOPE BOAT TO DRAWING REVI
STP_009 | Data Enrichment | NGB |  | 2023-06-20 |  |  | 1382899 | 1382899 | EA | 000000000001403296GZPCLNT100 | M_BAIL | BAIL;BRIDAL LOOP DETAIL | BAIL;TYPE:BRIDAL LOOP DETAIL | [23 empty] | BAIL | NO MODIFIER | TYPE | BRIDAL LOOP DETAIL | SIZE |  | MATERIAL |  | HAZARD CLASS |  | CERTIFICATION/STANDARD |  | ADDITIONAL FEATURES EN
STP_009 | Data Enrichment | RYM |  | 2023-06-20 |  |  | 1212382 | 1212382 | EA | 000000000001388930GZPCLNT100 | M_BALL | BALL;ADLF,0184453,ADLF,0184453 | BALL;MNFR:ADAPT-A-LIFT,PTNO:0184453,ADDITIONAL FEATURES EN:ADLF,0184453 | 184453 | 3000410 | ADAPT-A-LIFT | 0184453 | [19 empty] | BALL | NO MODIFIER | TYPE |  | SIZE |  | MATERIAL |  | HAZARD CLASS |  | CERTIFICATION/STANDARD |  | ADDITIONAL FEATURES EN | ADLF,0184453
STP_009 | Data Enrichment | RYM |  | 2023-06-20 |  |  | 1248268 | 1248268 | EA | 000000000001387415GZPCLNT100 | M_BALL | BALL;BORT,3543772,BORT,3543772 | BALL;MNFR:BOART LONGYEAR,PTNO:3543772,ADDITIONAL FEATURES EN:BORT,3543772 | 3543772 | 3000418 | BOART LONGYEAR | 3543772 | [19 empty] | BALL | NO MODIFIER | TYPE |  | SIZE |  | MATERIAL |  | HAZARD CLASS |  | CERTIFICATION/STANDARD |  | ADDITIONAL FEATURES EN | BORT,3543772
STP_009 | Data Enrichment | RYM |  | 2023-06-20 |  |  | 1303009 | 1303009 | EA | 000000000001369990GZPCLNT100 | M_BALL | BALL;INTERNAL THD,DIA 90 MM,STEEL 4140 | BALL;TYPE:INTERNAL THD,SIZE:DIA 90 MM,MATERIAL:STEEL 4140,ADDITIONAL FEATURES EN:19 MM HEX DRIVE IN END | [23 empty] | BALL | NO MODIFIER | TYPE | INTERNAL THD | SIZE | DIA 90 MM | MATERIAL | STEEL 4140 | HAZARD CLASS |  | CERTIFICATION/STANDARD |  | ADDITIONAL FEATURES EN | 19 MM HEX DRIVE IN END
STP_009 | Data Enrichment | RYM |  | 2023-06-20 |  |  | 1317123 | 1317123 | EA | 000000000001447545GZPCLNT100 | M_BALL | BALL;NQ-U THREADED | BALL;TYPE:NQ-U THREADED,ADDITIONAL FEATURES EN:LONGYEAR LM37 DIAMIOND DRILL | [23 empty] | BALL | NO MODIFIER | TYPE | NQ-U THREADED | SIZE |  | MATERIAL |  | HAZARD CLASS |  | CERTIFICATION/STANDARD |  | ADDITIONAL FEATURES EN | LONGYEAR LM37 DIAMIOND DRILL
STP_009 | Data Enrichment | RYM |  | 2023-06-20 |  |  | 1321103 | 1321103 | KG | 000000000001364110GZPCLNT100 | M_BALL | BALL;SUPRT,1/4 IN,CERAMIC | BALL;TYPE:SUPPORT,SIZE:1/4 IN,MATERIAL:CERAMIC,ADDITIONAL FEATURES EN:GLP, MPS OXYGEN PLANT MOLECULAR SIEVE | [23 empty] | BALL | NO MODIFIER | TYPE | SUPPORT | SIZE | 1/4 IN | MATERIAL | CERAMIC | HAZARD CLASS |  | CERTIFICATION/STANDARD |  | ADDITIONAL FEATURES EN | GLP,MPS OXYGEN PLANT MOLECULAR SIEVE
STP_009 | Data Enrichment | RYM |  | 2023-06-20 |  |  | 1324549 | 1324549 | EA | 000000000001371469GZPCLNT100 | M_BALL | BALL;SKF,6330C3E,SKF,6330C3E | BALL;MNFR:SKF,PTNO:6330C3E,ADDITIONAL FEATURES EN:SKF,6330C3E | 6330C3E | 3000348 | SKF | 6330C3E | [19 empty] | BALL | NO MODIFIER | TYPE |  | SIZE |  | MATERIAL |  | HAZARD CLASS |  | CERTIFICATION/STANDARD |  | ADDITIONAL FEATURES EN | SKF,6330C3E
STP_009 | Data Enrichment | RYM |  | 2023-06-20 |  |  | 1349809 | 1349809 | EA | 000000000001426733GZPCLNT100 | M_BALL | BALL;CHK,140 MM,VULCANITE | BALL;TYPE:CHECK,SIZE:140 MM,MATERIAL:VULCANITE | [23 empty] | BALL | NO MODIFIER | TYPE | CHECK | SIZE | 140 MM | MATERIAL | VULCANITE | HAZARD CLASS |  | CERTIFICATION/STANDARD |  | ADDITIONAL FEATURES EN
STP_009 | Data Enrichment | RYM |  | 2023-06-20 |  |  | 1290324 | 1290324 | EA | 000000000001440664GZPCLNT100 | M_BALL_BEARING | BALL,BRG;DIA 1/4 IN,STAINLESS STEEL | BALL,BEARING;DIAMETER:1/4 IN,MATERIAL:STAINLESS STEEL,ADDITIONAL FEATURES EN:SIZE NO 3 | [23 empty] | BALL | BEARING | TYPE |  | DIAMETER | 1/4 IN | MATERIAL | STAINLESS STEEL | HARDNESS |  | HAZARD CLASS |  | CERTIFICATION/STANDARD |  | ADDITIONAL FEATURES EN | SIZE NO 3
STP_009 | Data Enrichment | VNE |  | 2023-06-20 |  |  | 1230639 | 1230639 | BOX | 000000000001427192GZPCLNT100 | M_BAND | BAND;SEAMLESS,33,RUBBER,100 G BOX | BAND;TYPE:SEAMLESS,SIZE:33,MATERIAL:RUBBER,ADDITIONAL FEATURES EN:100 G BOX | [23 empty] | BAND | NO MODIFIER | TYPE | SEAMLESS | SIZE | 33 | MATERIAL | RUBBER | HAZARD CLASS |  | CERTIFICATION/STANDARD |  | ADDITIONAL FEATURES EN | 100 G BOX
STP_009 | Data Enrichment | VNE |  | 2023-06-20 |  |  | 1248138 | 1248138 | EA | 000000000001390361GZPCLNT100 | M_BAND | BAND;BRST,CV00300,BRST,CV00300 | BAND;MNFR:BRIDGESTONE,PTNO:CV00300,ADDITIONAL FEATURES EN:BRST,CV00300 | CV00300 | 3000421 | BRIDGESTONE | CV00300 | [19 empty] | BAND | NO MODIFIER | TYPE |  | SIZE |  | MATERIAL |  | HAZARD CLASS |  | CERTIFICATION/STANDARD |  | ADDITIONAL FEATURES EN | BRST,CV00300
STP_009 | Data Enrichment | VNE |  | 2023-06-20 |  |  | 1296459 | 1296459 | BOX | 000000000001427191GZPCLNT100 | M_BAND | BAND;SEAMLESS,19,RUBBER,100 G BOX | BAND;TYPE:SEAMLESS,SIZE:19,MATERIAL:RUBBER,ADDITIONAL FEATURES EN:100 G BOX | [23 empty] | BAND | NO MODIFIER | TYPE | SEAMLESS | SIZE | 19 | MATERIAL | RUBBER | HAZARD CLASS |  | CERTIFICATION/STANDARD |  | ADDITIONAL FEATURES EN | 100 G BOX
STP_009 | Data Enrichment | VNE |  | 2023-06-20 |  |  | 1301285 | 1301285 | EA | 000000000001366019GZPCLNT100 | M_BAND | BAND;RUBBER | BAND;MATERIAL:RUBBER,ADDITIONAL FEATURES EN:K76 FAN SOCK H/DUTY VINYL, GAL BARS 6 MM, SEWN IN EVERY 500 MM, 210, MM STAINLESS STEEL | [23 empty] | BAND | NO MODIFIER | TYPE |  | SIZE |  | MATERIAL | RUBBER | HAZARD CLASS |  | CERTIFICATION/STANDARD |  | ADDITIONAL FEATURES EN | K76 FAN SOCK H/DUTY VINYL,GAL BARS 6 MM,SEWN IN EVERY 500 MM,210,MM STAINLESS STEEL
STP_009 | Data Enrichment | VNE |  | 2023-06-20 |  |  | 1321985 | 1321985 | EA | 000000000001372359GZPCLNT100 | M_BAND | BAND;ADAP,1635320,ADAP,1635320 | BAND;MNFR:ADAPT,PTNO:1635320,ADDITIONAL FEATURES EN:ADAP,1635320 | 1635320 | 3000411 | ADAPT | 1635320 | [19 empty] | BAND | NO MODIFIER | TYPE |  | SIZE |  | MATERIAL |  | HAZARD CLASS |  | CERTIFICATION/STANDARD |  | ADDITIONAL FEATURES EN | ADAP,1635320
STP_009 | Data Enrichment | VNE |  | 2023-06-20 |  |  | 1344314 | 1344314 | EA | 000000000001402334GZPCLNT100 | M_BAND | BAND;SEALING, OUTBOARD | BAND;TYPE:SEALING, OUTBOARD | [23 empty] | BAND | NO MODIFIER | TYPE | SEALING,OUTBOARD | SIZE |  | MATERIAL |  | HAZARD CLASS |  | CERTIFICATION/STANDARD |  | ADDITIONAL FEATURES EN
STP_009 | Data Enrichment | VNE |  | 2023-06-20 |  |  | 1346543 | 1346543 | EA | 000000000001461318GZPCLNT100 | M_BAND | BAND;TAPPING,100 MM,C/W RING, PIPE | BAND;TYPE:TAPPING,SIZE:100 MM,ADDITIONAL FEATURES EN:C/W RING, PIPE | [23 empty] | BAND | NO MODIFIER | TYPE | TAPPING | SIZE | 100 MM | MATERIAL |  | HAZARD CLASS |  | CERTIFICATION/STANDARD |  | ADDITIONAL FEATURES EN | C/W RING,PIPE
STP_009 | Data Enrichment | VNE |  | 2023-06-20 |  |  | 1384909 | 1384909 | EA | 000000000001404271GZPCLNT100 | M_BAND_CLAMP | BAND,CLMP;MOUNTING,DIA 8 IN | BAND,CLAMP;TYPE:MOUNTING,ADDITIONAL FEATURES EN:DIA 8 IN | [23 empty] | BAND | CLAMP | TYPE | MOUNTING | WIDTH |  | THICKNESS |  | LENGTH |  | MATERIAL |  | HAZARD CLASS |  | CERTIFICATION/STANDARD |  | ADDITIONAL FEATURES EN | DIA 8 IN
STP_009 | Data Enrichment | VNE |  | 2023-06-20 |  |  | 1229483 | 1229483 | EA | 000000000001359077GZPCLNT100 | M_BAND_HEAD | BAND,HD;DISCHARGE SUSPENSION ASSEMBLY | BAND,HEAD;TYPE:DISCHARGE SUSPENSION ASSEMBLY,ADDITIONAL FEATURES EN:SUSPENSION ASSY,SAFETY HELMET | [23 empty] | BAND | HEAD | TYPE | DISCHARGE SUSPENSION ASSEMBLY | SIZE DESIGNATION |  | MATERIAL |  | COLOUR |  | HAZARD CLASS |  | CERTIFICATION/STANDARD |  | ADDITIONAL FEATURES EN | SUSPENSION ASSY,SAFETY HELMET
STP_009 | Data Enrichment | VNE |  | 2023-06-20 |  |  | 1230845 | 1230845 | KG | 000000000001446984GZPCLNT100 | M_BAND_STRAPPING | BAND,STRAP;CATHODE,WD 31.75 MM,STEEL | BAND,STRAPPING;TYPE:CATHODE,WIDTH:31.75 MM,THICKNESS:0.8 MM,MATERIAL:STEEL,COLOUR:BLACK LACQUERED,TENSILE STRENGTH:750 N/MM2, ADDITIONAL FEATURES EN:WD 32 MM, 500 KG JUMBO, NOM 330 KG WEIGHT, MINIMUM 18.7 KN, PRINTED, ISA UTS | [23 empty] | BAND | STRAPPING | TYPE | CATHODE | LENGTH |  | WIDTH | 31.75 MM | THICKNESS | 0.8 MM | MATERIAL | STEEL | COLOUR | BLACK LACQUERED | TENSILE STRENGTH | 750 N/MM2 | HAZARD CLASS |  | CERTIFICATION/STANDARD |  | ADDITIONAL FEATURES EN | WD 32 MM,500 KG JUMBO,NOM 330 KG WEIGHT,MINIMUM 18.7 KN,PRINTED,ISA UTS
STP_009 | Data Enrichment | VNE |  | 2023-06-20 |  |  | 1296465 | 1296465 | KG | 000000000001430797GZPCLNT100 | M_BAND_STRAPPING | BAND,STRAP;WD 19 MM,THK 0.8 MM,GREEN | BAND,STRAPPING;WIDTH:19 MM,THICKNESS:0.8 MM,MATERIAL:HIGH TENSILE STEEL,COLOUR:GREEN,ADDITIONAL FEATURES EN:SUPER, RIBBON WOUND | [23 empty] | BAND | STRAPPING | TYPE |  | LENGTH |  | WIDTH | 19 MM | THICKNESS | 0.8 MM | MATERIAL | HIGH TENSILE STEEL | COLOUR | GREEN | TENSILE STRENGTH |  | HAZARD CLASS |  | CERTIFICATION/STANDARD |  | ADDITIONAL FEATURES EN | SUPER,RIBBON WOUND
STP_009 | Data Enrichment | VNE |  | 2023-06-20 |  |  | 1365540 | 1365540 | KG | 000000000001430799GZPCLNT100 | M_BAND_STRAPPING | BAND,STRAP;WD 31.75 MM,THK 0.8 MM,STEEL | BAND,STRAPPING;WIDTH:31.75 MM,THICKNESS:0.8 MM,MATERIAL:STEEL,COLOUR:BLACK LACQUERED,TENSILE STRENGTH:750 N/MM2,ADDITIONAL FEATURES EN:WD 32 MM, 500 KG JUMBO, NOMINAL 330 KG WEIGHT, WITH MINIMUM 18.7 KN, UTS | [23 empty] | BAND | STRAPPING | TYPE |  | LENGTH |  | WIDTH | 31.75 MM | THICKNESS | 0.8 MM | MATERIAL | STEEL | COLOUR | BLACK LACQUERED | TENSILE STRENGTH | 750 N/MM2 | HAZARD CLASS |  | CERTIFICATION/STANDARD |  | ADDITIONAL FEATURES EN | WD 32 MM,500 KG JUMBO,NOMINAL 330 KG WEIGHT,WITH MINIMUM 18.7 KN,UTS
STP_009 | Data Enrichment | VNE |  | 2023-06-20 |  |  | 1365314 | 1365314 | KG | 000000000001449302GZPCLNT100 | M_BAND_STRAPPING | BAND,STRAP;LIFTING,WD 32 MM,THK 1.45 MM | BAND,STRAPPING;TYPE:LIFTING,WIDTH:32 MM,THICKNESS:1.45 MM,MATERIAL:STEEL USLM,ADDITIONAL FEATURES EN:RIBBON, TAPE | [23 empty] | BAND | STRAPPING | TYPE | LIFTING | LENGTH |  | WIDTH | 32 MM | THICKNESS | 1.45 MM | MATERIAL | STEEL USLM | COLOUR |  | TENSILE STRENGTH |  | HAZARD CLASS |  | CERTIFICATION/STANDARD |  | ADDITIONAL FEATURES EN | RIBBON,TAPE
STP_009 | Data Enrichment | VNE |  | 2023-06-20 |  |  | 1365315 | 1365315 | KG | 000000000001449406GZPCLNT100 | M_BAND_STRAPPING | BAND,STRAP;LIFTING STRAP | BAND,STRAPPING;TYPE:LIFTING STRAP,MATERIAL:STEEL ZINC PHOSPHATE COATED,ADDITIONAL FEATURES EN:ULSM 317145, PAINTED/DRY, NO WAX | [23 empty] | BAND | STRAPPING | TYPE | LIFTING STRAP | LENGTH |  | WIDTH |  | THICKNESS |  | MATERIAL | STEEL ZINC PHOSPHATE COATED | COLOUR |  | TENSILE STRENGTH |  | HAZARD CLASS |  | CERTIFICATION/STANDARD |  | ADDITIONAL FEATURES EN | ULSM 317145,PAINTED/DRY,NO WAX
STP_009 | Data Enrichment | VNE |  | 2023-06-20 |  |  | 1296518 | 1296518 | PAC | 000000000001430891GZPCLNT100 | M_BAND_SWEAT | BAND,SWT;TERRY TOWELING | SWEATBAND TOWELLING 100 AND 9000 PK/5 PTNO: AWS167505 | [23 empty] | BAND | SWEAT | TYPE |  | SIZE |  | MATERIAL |  | COLOUR |  | HAZARD CLASS |  | CERTIFICATION/STANDARD |  | ADDITIONAL FEATURES EN | [59 empty] | SWEATBAND TOWELLING 100 AND 9000 PK/5 PTNO: AWS167505
STP_009 | Data Enrichment | RYM |  | 2023-06-20 |  |  | 1229473 | 1229473 | EA | 000000000001362800GZPCLNT100 | M_BAR | BAR;CAP GRATE, FILLER,MTL,2017 DESIGN | BAR;TYPE:CAP GRATE, FILLER,MATERIAL:METAL,ADDITIONAL FEATURES EN:2017 DESIGN | [23 empty] | BAR | NO MODIFIER | TYPE | CAP GRATE,FILLER | DIMENSIONS |  | MATERIAL | METAL | MATERIAL SPECIFICATION |  | HAZARD CLASS |  | CERTIFICATION/STANDARD |  | ADDITIONAL FEATURES EN | 2017 DESIGN
STP_009 | Data Enrichment | RYM |  | 2023-06-20 |  |  | 1229592 | 1229592 | EA | 000000000001448790GZPCLNT100 | M_BAR | BAR;SHELL LIFTER,LG 845 MM,RUBR | BAR;TYPE:SHELL LIFTER,DIMENSIONS:LG 845 MM,MATERIAL:RUBBER | [23 empty] | BAR | NO MODIFIER | TYPE | SHELL LIFTER | DIMENSIONS | LG 845 MM | MATERIAL | RUBBER | MATERIAL SPECIFICATION |  | HAZARD CLASS |  | CERTIFICATION/STANDARD |  | ADDITIONAL FEATURES EN
STP_009 | Data Enrichment | RYM |  | 2023-06-20 |  |  | 1229593 | 1229593 | EA | 000000000001448788GZPCLNT100 | M_BAR | BAR;SHELL LIFTER,LG 1.235 M,RUBR | BAR;TYPE:SHELL LIFTER,DIMENSIONS:LG 1.235 M,MATERIAL:RUBBER | [23 empty] | BAR | NO MODIFIER | TYPE | SHELL LIFTER | DIMENSIONS | LG 1.235 M | MATERIAL | RUBBER | MATERIAL SPECIFICATION |  | HAZARD CLASS |  | CERTIFICATION/STANDARD |  | ADDITIONAL FEATURES EN
STP_009 | Data Enrichment | RYM |  | 2023-06-20 |  |  | 1230009 | 1230009 | EA | 000000000001469360GZPCLNT100 | M_BAR | BAR;IMPACT,MTL | BAR;TYPE:IMPACT,DIMENSIONS:WD 75 MM X LG 1.22 M X HT 100 MM,MATERIAL:METAL | [23 empty] | BAR | NO MODIFIER | TYPE | IMPACT | DIMENSIONS | WD 75 MM X LG 1.22 M X HT 100 MM | MATERIAL | METAL | MATERIAL SPECIFICATION |  | HAZARD CLASS |  | CERTIFICATION/STANDARD |  | ADDITIONAL FEATURES EN
STP_009 | Data Enrichment | RYM |  | 2023-06-20 |  |  | 1288630 | 1288630 | EA | 000000000001413328GZPCLNT100 | M_BAR | BAR;475 LG, TRANSFER, HI-HARD MK107 | BAR;ADDITIONAL FEATURES EN:475 LG, TRANSFER, HI-HARD MK107 | [23 empty] | BAR | NO MODIFIER | TYPE |  | DIMENSIONS |  | MATERIAL |  | MATERIAL SPECIFICATION |  | HAZARD CLASS |  | CERTIFICATION/STANDARD |  | ADDITIONAL FEATURES EN | 475 LG,TRANSFER,HI-HARD MK107
STP_009 | Data Enrichment | RYM |  | 2023-06-20 |  |  | 1289060 | 1289060 | EA | 000000000001401417GZPCLNT100 | M_BAR | BAR;DAMPING | BAR;TYPE:DAMPING | [23 empty] | BAR | NO MODIFIER | TYPE | DAMPING | DIMENSIONS |  | MATERIAL |  | MATERIAL SPECIFICATION |  | HAZARD CLASS |  | CERTIFICATION/STANDARD |  | ADDITIONAL FEATURES EN
STP_009 | Data Enrichment | RYM |  | 2023-06-20 |  |  | 1289084 | 1289084 | EA | 000000000001400715GZPCLNT100 | M_BAR | BAR;ROL | BAR;TYPE:ROLL | [23 empty] | BAR | NO MODIFIER | TYPE | ROLL | DIMENSIONS |  | MATERIAL |  | MATERIAL SPECIFICATION |  | HAZARD CLASS |  | CERTIFICATION/STANDARD |  | ADDITIONAL FEATURES EN
STP_009 | Data Enrichment | RYM |  | 2023-06-20 |  |  | 1295788 | 1295788 | EA | 000000000001428414GZPCLNT100 | M_BAR | BAR;MTL, OFF P009 | BAR;MATERIAL:METAL,ADDITIONAL FEATURES EN:COPPER CONCENTRATOR AG MILL, SILVER MILL SEAL CLAMP, 22 OFF P001, 2, OFF P009 | [23 empty] | BAR | NO MODIFIER | TYPE |  | DIMENSIONS |  | MATERIAL | METAL | MATERIAL SPECIFICATION |  | HAZARD CLASS |  | CERTIFICATION/STANDARD |  | ADDITIONAL FEATURES EN | COPPER CONCENTRATOR AG MILL,SILVER MILL SEAL CLAMP,22 OFF P001,2,OFF P009
STP_009 | Data Enrichment | RYM |  | 2023-06-20 |  |  | 1295715 | 1295715 | EA | 000000000001441810GZPCLNT100 | M_BAR | BAR;HEX, FURNACE,WD 25 MM X LG 5 M | BAR;TYPE:HEX, FURNACE,DIMENSIONS:WD 25 MM X LG 5 M,MATERIAL:CARBON STEEL S1070,MATERIAL SPECIFICATION:AS/NZS 1442,ADDITIONAL FEATURES EN:21.6 KG PER 5 M | [23 empty] | BAR | NO MODIFIER | TYPE | HEX,FURNACE | DIMENSIONS | WD 25 MM X LG 5 M | MATERIAL | CARBON STEEL S1070 | MATERIAL SPECIFICATION | AS/NZS 1442 | HAZARD CLASS |  | CERTIFICATION/STANDARD |  | ADDITIONAL FEATURES EN | 21.6 KG PER 5 M
STP_009 | Data Enrichment | RYM |  | 2023-06-20 |  |  | 1295800 | 1295800 | EA | 000000000001450694GZPCLNT100 | M_BAR | BAR;HEX, FURNACE,WD 25 MM X LG 6 M | BAR;TYPE:HEX, FURNACE,DIMENSIONS:WD 25 MM X LG 6 M,MATERIAL:CARBON STEEL S1070,MATERIAL SPECIFICATION:AS/NZS 1442,ADDITIONAL FEATURES EN:25.92 KG PER 6 M | [23 empty] | BAR | NO MODIFIER | TYPE | HEX,FURNACE | DIMENSIONS | WD 25 MM X LG 6 M | MATERIAL | CARBON STEEL S1070 | MATERIAL SPECIFICATION | AS/NZS 1442 | HAZARD CLASS |  | CERTIFICATION/STANDARD |  | ADDITIONAL FEATURES EN | 25.92 KG PER 6 M
STP_009 | Data Enrichment | RYM |  | 2023-06-20 |  |  | 1295855 | 1295855 | EA | 000000000001363955GZPCLNT100 | M_BAR | BAR;BLOW,MTL,APPROX WEIGHT 146 KG/EA | BAR;TYPE:BLOW,MATERIAL:METAL,ADDITIONAL FEATURES EN:APPROX WEIGHT 146 KG/EA | [23 empty] | BAR | NO MODIFIER | TYPE | BLOW | DIMENSIONS |  | MATERIAL | METAL | MATERIAL SPECIFICATION |  | HAZARD CLASS |  | CERTIFICATION/STANDARD |  | ADDITIONAL FEATURES EN | APPROX WEIGHT 146 KG/EA
STP_009 | Data Enrichment | RYM |  | 2023-06-20 |  |  | 1299266 | 1299266 | EA | 000000000001471849GZPCLNT100 | M_BAR | BAR;RIBS,MTL,12 ROLL TO ROLL ASSEMBLY | BAR;TYPE:RIBS,MATERIAL:METAL,ADDITIONAL FEATURES EN:12 ROLL TO ROLL ASSEMBLY | [23 empty] | BAR | NO MODIFIER | TYPE | RIBS | DIMENSIONS |  | MATERIAL | METAL | MATERIAL SPECIFICATION |  | HAZARD CLASS |  | CERTIFICATION/STANDARD |  | ADDITIONAL FEATURES EN | 12 ROLL TO ROLL ASSEMBLY
STP_009 | Data Enrichment | RYM |  | 2023-06-20 |  |  | 1302485 | 1302485 | EA | 000000000001448089GZPCLNT100 | M_BAR | BAR;SIDE CLAMP,NON METAL | BAR;TYPE:SIDE CLAMP,DIMENSIONS:WD 200 MM X LG 1.22 M X THK 40 MM,MATERIAL:NON METAL | [23 empty] | BAR | NO MODIFIER | TYPE | SIDE CLAMP | DIMENSIONS | WD 200 MM X LG 1.22 M X THK 40 MM | MATERIAL | NON METAL | MATERIAL SPECIFICATION |  | HAZARD CLASS |  | CERTIFICATION/STANDARD |  | ADDITIONAL FEATURES EN
STP_009 | Data Enrichment | RYM |  | 2023-06-20 |  |  | 1302534 | 1302534 | EA | 000000000001365360GZPCLNT100 | M_BAR | BAR;SPRY,DN 25 | BAR;TYPE:SPRAY,DIMENSIONS:DN 25,ADDITIONAL FEATURES EN:C/W MOUNTS 900 BELT, COMPLETE | [23 empty] | BAR | NO MODIFIER | TYPE | SPRAY | DIMENSIONS | DN 25 | MATERIAL |  | MATERIAL SPECIFICATION |  | HAZARD CLASS |  | CERTIFICATION/STANDARD |  | ADDITIONAL FEATURES EN | C/W MOUNTS 900 BELT,COMPLETE
STP_009 | Data Enrichment | RYM |  | 2023-06-20 |  |  | 1319501 | 1319501 | EA | 000000000001367090GZPCLNT100 | M_BAR | BAR;BULL,IMPACT: LIGHT VEHICLE | BAR;TYPE:BULL,ADDITIONAL FEATURES EN:IMPACT: LIGHT VEHICLE | [23 empty] | BAR | NO MODIFIER | TYPE | BULL | DIMENSIONS |  | MATERIAL |  | MATERIAL SPECIFICATION |  | HAZARD CLASS |  | CERTIFICATION/STANDARD |  | ADDITIONAL FEATURES EN | IMPACT: LIGHT VEHICLE
STP_009 | Data Enrichment | RYM |  | 2023-06-20 |  |  | 1319861 | 1319861 | M | 000000000001445443GZPCLNT100 | M_BAR | BAR;FLT,WD 50 MM X LG 6 M X THK 6 MM | BAR;TYPE:FLAT,DIMENSIONS:WD 50 MM X LG 6 M X THK 6 MM,MATERIAL:STAINLESS STEEL 316,MATERIAL SPECIFICATION:ASTM A276,ADDITIONAL FEATURES EN:BLK, WATER QUENCHED | [23 empty] | BAR | NO MODIFIER | TYPE | FLAT | DIMENSIONS | WD 50 MM X LG 6 M X THK 6 MM | MATERIAL | STAINLESS STEEL 316 | MATERIAL SPECIFICATION | ASTM A276 | HAZARD CLASS |  | CERTIFICATION/STANDARD |  | ADDITIONAL FEATURES EN | BLK,WATER QUENCHED
STP_009 | Data Enrichment | RYM |  | 2023-06-20 |  |  | 1318895 | 1318895 | EA | 000000000001456476GZPCLNT100 | M_BAR | BAR;ACTR, ELECTRIC SWITCH | BAR;TYPE:ACTUATOR, ELECTRIC SWITCH,ADDITIONAL FEATURES EN:GFM SURFACE CRUSHING PLANT | [23 empty] | BAR | NO MODIFIER | TYPE | ACTUATOR,ELECTRIC SWITCH | DIMENSIONS |  | MATERIAL |  | MATERIAL SPECIFICATION |  | HAZARD CLASS |  | CERTIFICATION/STANDARD |  | ADDITIONAL FEATURES EN | GFM SURFACE CRUSHING PLANT
STP_009 | Data Enrichment | RYM |  | 2023-06-20 |  |  | 1320280 | 1320280 | EA | 000000000001471806GZPCLNT100 | M_BAR | BAR;IMPACT, SINTER BREAKER,MN | BAR;TYPE:IMPACT, SINTER BREAKER,DIMENSIONS:LG 2.422 M X THK 305 MM,MATERIAL:MANGANESE,ADDITIONAL FEATURES EN:PB SM SINTER PLANT | [23 empty] | BAR | NO MODIFIER | TYPE | IMPACT,SINTER BREAKER | DIMENSIONS | LG 2.422 M X THK 305 MM | MATERIAL | MANGANESE | MATERIAL SPECIFICATION |  | HAZARD CLASS |  | CERTIFICATION/STANDARD |  | ADDITIONAL FEATURES EN | PB SM SINTER PLANT
STP_009 | Data Enrichment | RYM |  | 2023-06-20 |  |  | 1320281 | 1320281 | EA | 000000000001471815GZPCLNT100 | M_BAR | BAR;WEAR | BAR;TYPE:WEAR | [23 empty] | BAR | NO MODIFIER | TYPE | WEAR | DIMENSIONS |  | MATERIAL |  | MATERIAL SPECIFICATION |  | HAZARD CLASS |  | CERTIFICATION/STANDARD |  | ADDITIONAL FEATURES EN
STP_009 | Data Enrichment | RYM |  | 2023-06-20 |  |  | 1323424 | 1323424 | EA | 000000000001374275GZPCLNT100 | M_BAR | BAR;KNDR,K-IMP-CP-IB-3455-A-G69,KNDR,K-I | BAR;MNFR:KINDER,PTNO:K-IMP-CP-IB-3455-A-G69,ADDITIONAL FEATURES EN:KNDR,K-IMP-CP-IB-3455-A-G69 | K-IMP-CP-IB-3455-A-G69 | 3000432 | KINDER | K-IMP-CP-IB-3455-A-G69 | [19 empty] | BAR | NO MODIFIER | TYPE |  | DIMENSIONS |  | MATERIAL |  | MATERIAL SPECIFICATION |  | HAZARD CLASS |  | CERTIFICATION/STANDARD |  | ADDITIONAL FEATURES EN | KNDR,K-IMP-CP-IB-3455-A-G69
STP_009 | Data Enrichment | RYM |  | 2023-06-20 |  |  | 1326910 | 1326910 | EA | 000000000001373781GZPCLNT100 | M_BAR | BAR;MLTC,283788,MLTC,283788 | BAR;MNFR:MULTOTEC,PTNO:283788,ADDITIONAL FEATURES EN:MLTC,283788 | 283788 | 3000436 | MULTOTEC | 283788 | [19 empty] | BAR | NO MODIFIER | TYPE |  | DIMENSIONS |  | MATERIAL |  | MATERIAL SPECIFICATION |  | HAZARD CLASS |  | CERTIFICATION/STANDARD |  | ADDITIONAL FEATURES EN | MLTC,283788
STP_009 | Data Enrichment | RYM |  | 2023-06-20 |  |  | 1327935 | 1327935 | EA | 000000000001392347GZPCLNT100 | M_BAR | BAR;BRAK,SFGSE02IND,BRAK,SFGSE02IND | BAR;MNFR:BRADKEN,PTNO:SFGSE02IND,ADDITIONAL FEATURES EN:BRAK,SFGSE02IND | SFGSE02IND | 3000420 | BRADKEN | SFGSE02IND | [19 empty] | BAR | NO MODIFIER | TYPE |  | DIMENSIONS |  | MATERIAL |  | MATERIAL SPECIFICATION |  | HAZARD CLASS |  | CERTIFICATION/STANDARD |  | ADDITIONAL FEATURES EN | BRAK,SFGSE02IND
STP_009 | Data Enrichment | RYM |  | 2023-06-20 |  |  | 1326008 | 1326008 | EA | 000000000001371707GZPCLNT100 | M_BAR | BAR;TECH,0620002553879,TECH,062000255387 | BAR;MNFR:TECNICAS HIDRAULICAS,PTNO:0620002553879,ADDITIONAL FEATURES EN:TECH,0620002553879 | 620002553879 | 3000450 | TECNICAS HIDRAULICAS | 0620002553879 | [19 empty] | BAR | NO MODIFIER | TYPE |  | DIMENSIONS |  | MATERIAL |  | MATERIAL SPECIFICATION |  | HAZARD CLASS |  | CERTIFICATION/STANDARD |  | ADDITIONAL FEATURES EN | TECH,0620002553879
STP_009 | Data Enrichment | RYM |  | 2023-06-20 |  |  | 1345588 | 1345588 | EA | 000000000001453105GZPCLNT100 | M_BAR | BAR;BLOW,5 IN,STEEL HIGH CHROME 25 PCT | BAR;TYPE:BLOW,DIMENSIONS:5 IN,MATERIAL:STEEL HIGH CHROME 25 PCT | [23 empty] | BAR | NO MODIFIER | TYPE | BLOW | DIMENSIONS | 5 IN | MATERIAL | STEEL HIGH CHROME 25 PCT | MATERIAL SPECIFICATION |  | HAZARD CLASS |  | CERTIFICATION/STANDARD |  | ADDITIONAL FEATURES EN
STP_009 | Data Enrichment | RYM |  | 2023-06-20 |  |  | 1345821 | 1345821 | EA | 000000000001424355GZPCLNT100 | M_BAR | BAR;CAM,002694-20 | BAR;TYPE:CAM,ADDITIONAL FEATURES EN:002694-20 | [23 empty] | BAR | NO MODIFIER | TYPE | CAM | DIMENSIONS |  | MATERIAL |  | MATERIAL SPECIFICATION |  | HAZARD CLASS |  | CERTIFICATION/STANDARD |  | ADDITIONAL FEATURES EN | 002694-20
STP_009 | Data Enrichment | RYM |  | 2023-06-20 |  |  | 1354550 | 1354550 | EA | 000000000001356388GZPCLNT100 | M_BAR | BAR;SPRY,ASSY | BAR;TYPE:SPRAY,ADDITIONAL FEATURES EN:ASSY | [23 empty] | BAR | NO MODIFIER | TYPE | SPRAY | DIMENSIONS |  | MATERIAL |  | MATERIAL SPECIFICATION |  | HAZARD CLASS |  | CERTIFICATION/STANDARD |  | ADDITIONAL FEATURES EN | ASSY
STP_009 | Data Enrichment | RYM |  | 2023-06-20 |  |  | 1348600 | 1348600 | EA | 000000000001448090GZPCLNT100 | M_BAR | BAR;SIDE CLAMP,NON METAL | BAR;TYPE:SIDE CLAMP,DIMENSIONS:WD 200 MM X LG 1.525 M X THK 40 MM,MATERIAL:NON METAL | [23 empty] | BAR | NO MODIFIER | TYPE | SIDE CLAMP | DIMENSIONS | WD 200 MM X LG 1.525 M X THK 40 MM | MATERIAL | NON METAL | MATERIAL SPECIFICATION |  | HAZARD CLASS |  | CERTIFICATION/STANDARD |  | ADDITIONAL FEATURES EN
STP_009 | Data Enrichment | RYM |  | 2023-06-20 |  |  | 1348843 | 1348843 | EA | 000000000001436714GZPCLNT100 | M_BAR | BAR;SAMSON,ASSY | BAR;TYPE:SAMSON,ADDITIONAL FEATURES EN:ASSY | [23 empty] | BAR | NO MODIFIER | TYPE | SAMSON | DIMENSIONS |  | MATERIAL |  | MATERIAL SPECIFICATION |  | HAZARD CLASS |  | CERTIFICATION/STANDARD |  | ADDITIONAL FEATURES EN | ASSY
STP_009 | Data Enrichment | RYM |  | 2023-06-20 |  |  | 1346895 | 1346895 | EA | 000000000001448789GZPCLNT100 | M_BAR | BAR;SHELL LIFTER,LG 660 MM,RUBR | BAR;TYPE:SHELL LIFTER,DIMENSIONS:LG 660 MM,MATERIAL:RUBBER | [23 empty] | BAR | NO MODIFIER | TYPE | SHELL LIFTER | DIMENSIONS | LG 660 MM | MATERIAL | RUBBER | MATERIAL SPECIFICATION |  | HAZARD CLASS |  | CERTIFICATION/STANDARD |  | ADDITIONAL FEATURES EN
STP_009 | Data Enrichment | RYM |  | 2023-06-20 |  |  | 1348066 | 1348066 | CM | 000000000001467842GZPCLNT100 | M_BAR | BAR;BILT, FORGED,DIA 21 IN | BAR;BILLET, FORGED,DIMENSIONS:DIA 21 IN,MATERIAL:METAL/MILD STEEL | [23 empty] | BAR | NO MODIFIER | TYPE |  | DIMENSIONS | DIA 21 IN | MATERIAL | METAL/MILD STEEL | MATERIAL SPECIFICATION |  | HAZARD CLASS |  | CERTIFICATION/STANDARD |  | ADDITIONAL FEATURES EN
STP_009 | Data Enrichment | RYM |  | 2023-06-20 |  |  | 1365336 | 1365336 | EA | 000000000001361331GZPCLNT100 | M_BAR | BAR;DIP,LG 17.5 M,42 HEX | BAR;TYPE:DIP,DIMENSIONS:LG 17.5 M,ADDITIONAL FEATURES EN:42 HEX | [23 empty] | BAR | NO MODIFIER | TYPE | DIP | DIMENSIONS | LG 17.5 M | MATERIAL |  | MATERIAL SPECIFICATION |  | HAZARD CLASS |  | CERTIFICATION/STANDARD |  | ADDITIONAL FEATURES EN | 42 HEX
STP_009 | Data Enrichment | RYM |  | 2023-06-20 |  |  | 1229283 | 1229283 | CM | 000000000001467846GZPCLNT100 | M_BAR_ROUND | BAR,RND;LG 230 MM,MS,BHP | BAR,ROUND;LENGTH:230 MM,MATERIAL:MILD STEEL,ADDITIONAL FEATURES EN:BHP | [23 empty] | BAR | ROUND | TYPE |  | DIAMETER |  | LENGTH | 230 MM | MATERIAL | MILD STEEL | MATERIAL SPECIFICATION |  | PROCESS |  | WEIGHT |  | COATING/FINISH |  | HAZARD CLASS |  | CERTIFICATION/STANDARD |  | ADDITIONAL FEATURES EN | BHP
STP_009 | Data Enrichment | RYM |  | 2023-06-20 |  |  | 1295443 | 1295443 | EA | 000000000001440576GZPCLNT100 | M_BAR_ROUND | BAR,RND;SOLID,DIA 12 MM,LG 4 M,SS316 | BAR,ROUND;TYPE:SOLID,DIAMETER:12 MM,LENGTH:4 M,MATERIAL:STAINLESS STEEL 316 | [23 empty] | BAR | ROUND | TYPE | SOLID | DIAMETER | 12 MM | LENGTH | 4 M | MATERIAL | STAINLESS STEEL 316 | MATERIAL SPECIFICATION |  | PROCESS |  | WEIGHT |  | COATING/FINISH |  | HAZARD CLASS |  | CERTIFICATION/STANDARD |  | ADDITIONAL FEATURES EN
STP_009 | Data Enrichment | RYM |  | 2023-06-20 |  |  | 1295729 | 1295729 | EA | 000000000001455446GZPCLNT100 | M_BAR_ROUND | BAR,RND;FURNACE, PUNCH POINT,DIA 27 MM | BAR,ROUND;TYPE:FURNACE, PUNCH POINT,DIAMETER:27 MM,LENGTH:1.66 M,MATERIAL:STEEL ALLOY 5160,ADDITIONAL FEATURES EN:NEW GREEN, CONVERTER PUNCHING | [23 empty] | BAR | ROUND | TYPE | FURNACE,PUNCH POINT | DIAMETER | 27 MM | LENGTH | 1.66 M | MATERIAL | STEEL ALLOY 5160 | MATERIAL SPECIFICATION |  | PROCESS |  | WEIGHT |  | COATING/FINISH |  | HAZARD CLASS |  | CERTIFICATION/STANDARD |  | ADDITIONAL FEATURES EN | NEW GREEN,CONVERTER PUNCHING
STP_009 | Data Enrichment | RYM |  | 2023-06-20 |  |  | 1316581 | 1316581 | EA | 000000000001445460GZPCLNT100 | M_BAR_ROUND | BAR,RND;FURNACE, PUNCH POINT,DIA 27 MM | BAR,ROUND;TYPE:FURNACE, PUNCH POINT,DIAMETER:27 MM,LENGTH:1.6 M,MATERIAL:STEEL,MATERIAL SPECIFICATION:AS S1070, AS/NZS 1442, ADDITIONAL FEATURES EN:REP'D, PURPLE, CONVERTER PUNCHING | [23 empty] | BAR | ROUND | TYPE | FURNACE,PUNCH POINT | DIAMETER | 27 MM | LENGTH | 1.6 M | MATERIAL | STEEL | MATERIAL SPECIFICATION | AS S1070,AS/NZS 1442 | PROCESS |  | WEIGHT |  | COATING/FINISH |  | HAZARD CLASS |  | CERTIFICATION/STANDARD |  | ADDITIONAL FEATURES EN | REP'D,PURPLE,CONVERTER PUNCHING
STP_009 | Data Enrichment | RYM |  | 2023-06-20 |  |  | 1363494 | 1363494 | EA | 000000000001440572GZPCLNT100 | M_BAR_ROUND | BAR,RND;DIA 1 IN,MTL,BRASS | BAR,ROUND;DIAMETER:1 IN,MATERIAL:METAL,COATING/FINISH:BRASS | [23 empty] | BAR | ROUND | TYPE |  | DIAMETER | 1 IN | LENGTH |  | MATERIAL | METAL | MATERIAL SPECIFICATION |  | PROCESS |  | WEIGHT |  | COATING/FINISH | BRASS | HAZARD CLASS |  | CERTIFICATION/STANDARD |  | ADDITIONAL FEATURES EN
STP_009 | Data Enrichment | RYM |  | 2023-06-20 |  |  | 1386078 | 1386078 | EA | 000000000001404826GZPCLNT100 | M_BAR_ROUND | BAR,RND;DIA 100 MM,LG 1.13 M | BAR,ROUND;DIAMETER:100 MM,LENGTH:1.13 M,MATERIAL:HIGH TENSILE STEEL 4140 | [23 empty] | BAR | ROUND | TYPE |  | DIAMETER | 100 MM | LENGTH | 1.13 M | MATERIAL | HIGH TENSILE STEEL 4140 | MATERIAL SPECIFICATION |  | PROCESS |  | WEIGHT |  | COATING/FINISH |  | HAZARD CLASS |  | CERTIFICATION/STANDARD |  | ADDITIONAL FEATURES EN
STP_009 | Data Enrichment | RYM |  | 2023-06-20 |  |  | 1229447 | 1229447 | EA | 000000000001449475GZPCLNT100 | M_BAR_ROUND_CORED | BAR,RND CORD;ID 42 MM,OD 76 MM,LG 885 MM | BAR,ROUND CORED;INSIDE DIAMETER:42 MM,OUTSIDE DIAMETER:76 MM,LENGTH:885 MM,MATERIAL:UMCO 50,ADDITIONAL FEATURES EN:UMCO TUYERE, WITH COMPLIANCE CERTIFICATE | [23 empty] | BAR | ROUND CORED | INSIDE DIAMETER | 42 MM | OUTSIDE DIAMETER | 76 MM | LENGTH | 885 MM | MATERIAL | UMCO 50 | MATERIAL SPECIFICATION |  | PROCESS |  | WEIGHT |  | COATING/FINISH |  | HAZARD CLASS |  | CERTIFICATION/STANDARD |  | ADDITIONAL FEATURES EN | UMCO TUYERE,WITH COMPLIANCE CERTIFICATE
STP_009 | Data Enrichment | RYM |  | 2023-06-20 |  |  | 1296097 | 1296097 | EA | 000000000001357997GZPCLNT100 | M_BAR_ROUND_CORED | BAR,RND CORD;ID NB 100,LG 100 MM | BAR,ROUND CORED;INSIDE DIAMETER:NB 100,LENGTH:100 MM,MATERIAL:STEEL ALLOY,ADDITIONAL FEATURES EN:POLY BILLET TABLE E | [23 empty] | BAR | ROUND CORED | INSIDE DIAMETER | NB 100 | OUTSIDE DIAMETER |  | LENGTH | 100 MM | MATERIAL | STEEL ALLOY | MATERIAL SPECIFICATION |  | PROCESS |  | WEIGHT |  | COATING/FINISH |  | HAZARD CLASS |  | CERTIFICATION/STANDARD |  | ADDITIONAL FEATURES EN | POLY BILLET TABLE E
STP_009 | Data Enrichment | RYM |  | 2023-06-20 |  |  | 1296098 | 1296098 | EA | 000000000001357996GZPCLNT100 | M_BAR_ROUND_CORED | BAR,RND CORD;ID NB 100,LG 200 MM | BAR,ROUND CORED;INSIDE DIAMETER:NB 100,LENGTH:200 MM,MATERIAL:STEEL ALLOY,ADDITIONAL FEATURES EN:POLY BILLET TABLE E | [23 empty] | BAR | ROUND CORED | INSIDE DIAMETER | NB 100 | OUTSIDE DIAMETER |  | LENGTH | 200 MM | MATERIAL | STEEL ALLOY | MATERIAL SPECIFICATION |  | PROCESS |  | WEIGHT |  | COATING/FINISH |  | HAZARD CLASS |  | CERTIFICATION/STANDARD |  | ADDITIONAL FEATURES EN | POLY BILLET TABLE E
STP_009 | Data Enrichment | RYM |  | 2023-06-20 |  |  | 1386071 | 1386071 | EA | 000000000001405027GZPCLNT100 | M_BAR_SQUARE | BAR,SQ;SQ 30 X THK 2 MM,LG 4 M,1.77 KG/M | BAR,SQUARE;SIZE:SQ 30 X THK 2 MM,LENGTH:4 M,MATERIAL:STAINLESS STEEL 316,WEIGHT:1.77 KG/M | [23 empty] | BAR | SQUARE | SIZE | SQ 30 X THK 2 MM | LENGTH | 4 M | MATERIAL | STAINLESS STEEL 316 | MATERIAL SPECIFICATION |  | PROCESS |  | WEIGHT | 1.77 KG/M | COATING/FINISH |  | HAZARD CLASS |  | CERTIFICATION/STANDARD |  | ADDITIONAL FEATURES EN
STP_009 | Data Enrichment | RYM |  | 2023-06-20 |  |  | 1285811 | 1285811 | EA | 000000000001422924GZPCLNT100 | M_BARREL | BARREL;UHP GUN,SUPPLY 1 | BARREL;TYPE:UHP GUN,ADDITIONAL FEATURES EN:SUPPLY 1 | [23 empty] | BARREL | NO MODIFIER | TYPE | UHP GUN | CAPACITY |  | MATERIAL |  | OVERALL SIZE |  | HAZARD CLASS |  | CERTIFICATION/STANDARD |  | ADDITIONAL FEATURES EN | SUPPLY 1
STP_009 | Data Enrichment | RYM |  | 2023-06-20 |  |  | 1350881 | 1350881 | EA | 000000000001463653GZPCLNT100 | M_BARREL | BARREL;(CMM-1) | BARREL;ADDITIONAL FEATURES EN:(CMM-1) | [23 empty] | BARREL | NO MODIFIER | TYPE |  | CAPACITY |  | MATERIAL |  | OVERALL SIZE |  | HAZARD CLASS |  | CERTIFICATION/STANDARD |  | ADDITIONAL FEATURES EN | (CMM-1)
STP_009 | Data Enrichment | SMX |  | 2023-06-20 |  |  | 1229992 | 1229992 | EA | 000000000001471506GZPCLNT100 | M_BASE | BASE;TRNTBL,C/W LINERS LUBRICANT | BASE;TYPE:TURNTABLE,ADDITIONAL FEATURES EN:C/W LINERS LUBRICANT | [23 empty] | BASE | NO MODIFIER | TYPE | TURNTABLE | SIZE |  | MATERIAL |  | HAZARD CLASS |  | CERTIFICATION/STANDARD |  | ADDITIONAL FEATURES EN | C/W LINERS LUBRICANT
STP_009 | Data Enrichment | SMX |  | 2023-06-20 |  |  | 1264620 | 1264620 | EA | 000000000001383722GZPCLNT100 | M_BASE | BASE;YOKG,VP6F9196-W11-F002,YOKG,VP6F919 | BASE;MNFR:YOKOGAWA,PTNO:VP6F9196-W11-F002,ADDITIONAL FEATURES EN:YOKG,VP6F9196-W11-F002 | VP6F9196-W11-F002 | 3000446 | YOKOGAWA | VP6F9196-W11-F002 | [19 empty] | BASE | NO MODIFIER | TYPE |  | SIZE |  | MATERIAL |  | HAZARD CLASS |  | CERTIFICATION/STANDARD |  | ADDITIONAL FEATURES EN | YOKG,VP6F9196-W11-F002
STP_009 | Data Enrichment | SMX |  | 2023-06-20 |  |  | 1264852 | 1264852 | EA | 000000000001389877GZPCLNT100 | M_BASE | BASE;BORT,3003361,BORT,3003361 | BASE;MNFR:BOART LONGYEAR,PTNO:3003361,ADDITIONAL FEATURES EN:BORT,3003361 | 3003361 | 3000418 | BOART LONGYEAR | 3003361 | [19 empty] | BASE | NO MODIFIER | TYPE |  | SIZE |  | MATERIAL |  | HAZARD CLASS |  | CERTIFICATION/STANDARD |  | ADDITIONAL FEATURES EN | BORT,3003361
STP_009 | Data Enrichment | SMX |  | 2023-06-20 |  |  | 1264854 | 1264854 | EA | 000000000001389873GZPCLNT100 | M_BASE | BASE;BORT,3003380,BORT,3003380 | BASE;MNFR:BOART LONGYEAR,PTNO:3003380,ADDITIONAL FEATURES EN:BORT,3003380 | 3003380 | 3000418 | BOART LONGYEAR | 3003380 | [19 empty] | BASE | NO MODIFIER | TYPE |  | SIZE |  | MATERIAL |  | HAZARD CLASS |  | CERTIFICATION/STANDARD |  | ADDITIONAL FEATURES EN | BORT,3003380
STP_009 | Data Enrichment | SMX |  | 2023-06-20 |  |  | 1265018 | 1265018 | EA | 000000000001391701GZPCLNT100 | M_BASE | BASE;YOKG,NFBU050-S15,YOKG,NFBU050-S15 | BASE;MNFR:YOKOGAWA,PTNO:NFBU050-S15,ADDITIONAL FEATURES EN:YOKG,NFBU050-S15 | NFBU050â€S15 | 3000446 | YOKOGAWA | NFBU050-S15 | [19 empty] | BASE | NO MODIFIER | TYPE |  | SIZE |  | MATERIAL |  | HAZARD CLASS |  | CERTIFICATION/STANDARD |  | ADDITIONAL FEATURES EN | YOKG,NFBU050-S15
STP_009 | Data Enrichment | SMX |  | 2023-06-20 |  |  | 1265006 | 1265006 | EA | 000000000001392379GZPCLNT100 | M_BASE | BASE;YOKG,A2BN3D-09030,YOKG,A2BN3D-09030 | BASE;MNFR:YOKOGAWA,PTNO:A2BN3D-09030,ADDITIONAL FEATURES EN:YOKG,A2BN3D-09030 | A2BN3D-09030 | 3000446 | YOKOGAWA | A2BN3D-09030 | [19 empty] | BASE | NO MODIFIER | TYPE |  | SIZE |  | MATERIAL |  | HAZARD CLASS |  | CERTIFICATION/STANDARD |  | ADDITIONAL FEATURES EN | YOKG,A2BN3D-09030
STP_009 | Data Enrichment | SMX |  | 2023-06-20 |  |  | 1278836 | 1278836 | EA | 000000000001403660GZPCLNT100 | M_BASE | BASE;SUPRT, WHEEL | BASE;TYPE:SUPPORT, WHEEL | [23 empty] | BASE | NO MODIFIER | TYPE | SUPPORT,WHEEL | SIZE |  | MATERIAL |  | HAZARD CLASS |  | CERTIFICATION/STANDARD |  | ADDITIONAL FEATURES EN
STP_009 | Data Enrichment | SMX |  | 2023-06-20 |  |  | 1288278 | 1288278 | EA | 000000000001419262GZPCLNT100 | M_BASE | BASE;CMB,25 MM2,DRILLED W 341 HOLES | BASE;TYPE:COMB,SIZE:25 MM2,ADDITIONAL FEATURES EN:DRILLED W 341 HOLES | [23 empty] | BASE | NO MODIFIER | TYPE | COMB | SIZE | 25 MM2 | MATERIAL |  | HAZARD CLASS |  | CERTIFICATION/STANDARD |  | ADDITIONAL FEATURES EN | DRILLED W 341 HOLES
STP_009 | Data Enrichment | SMX |  | 2023-06-20 |  |  | 1288427 | 1288427 | EA | 000000000001402459GZPCLNT100 | M_BASE | BASE;INCHING DRIVE | BASE;TYPE:INCHING DRIVE | [23 empty] | BASE | NO MODIFIER | TYPE | INCHING DRIVE | SIZE |  | MATERIAL |  | HAZARD CLASS |  | CERTIFICATION/STANDARD |  | ADDITIONAL FEATURES EN
STP_009 | Data Enrichment | SMX |  | 2023-06-20 |  |  | 1288478 | 1288478 | EA | 000000000001416533GZPCLNT100 | M_BASE | BASE;BEARING ASSEMBLY | BASE;TYPE:BEARING ASSEMBLY | [23 empty] | BASE | NO MODIFIER | TYPE | BEARING ASSEMBLY | SIZE |  | MATERIAL |  | HAZARD CLASS |  | CERTIFICATION/STANDARD |  | ADDITIONAL FEATURES EN
STP_009 | Data Enrichment | SMX |  | 2023-06-20 |  |  | 1288488 | 1288488 | EA | 000000000001405386GZPCLNT100 | M_BASE | BASE;PELLETISER,ASSY | BASE;TYPE:PELLETISER,ADDITIONAL FEATURES EN:ASSEMBLY | [23 empty] | BASE | NO MODIFIER | TYPE | PELLETISER | SIZE |  | MATERIAL |  | HAZARD CLASS |  | CERTIFICATION/STANDARD |  | ADDITIONAL FEATURES EN | ASSEMBLY
STP_009 | Data Enrichment | SMX |  | 2023-06-20 |  |  | 1292977 | 1292977 | EA | 000000000001435711GZPCLNT100 | M_BASE | BASE;ARL, MAGNETIC | BASE;TYPE:AERIAL, MAGNETIC,ADDITIONAL FEATURES EN:ANTENNA SUPPORT: UNDERGROUND REMOTE CONTROL | [23 empty] | BASE | NO MODIFIER | TYPE | AERIAL,MAGNETIC | SIZE |  | MATERIAL |  | HAZARD CLASS |  | CERTIFICATION/STANDARD |  | ADDITIONAL FEATURES EN | ANTENNA SUPPORT: UNDERGROUND REMOTE CONTROL
STP_009 | Data Enrichment | SMX |  | 2023-06-20 |  |  | 1294527 | 1294527 | EA | 000000000001440736GZPCLNT100 | M_BASE | BASE;W/BEARING | BASE;ADDITIONAL FEATURES EN:W/BEARING | [23 empty] | BASE | NO MODIFIER | TYPE |  | SIZE |  | MATERIAL |  | HAZARD CLASS |  | CERTIFICATION/STANDARD |  | ADDITIONAL FEATURES EN | W/BEARING
STP_009 | Data Enrichment | SMX |  | 2023-06-20 |  |  | 1297283 | 1297283 | EA | 000000000001472003GZPCLNT100 | M_BASE | BASE;MTH,CUSM | BASE;TYPE:MOUTH,ADDITIONAL FEATURES EN:CUSM | [23 empty] | BASE | NO MODIFIER | TYPE | MOUTH | SIZE |  | MATERIAL |  | HAZARD CLASS |  | CERTIFICATION/STANDARD |  | ADDITIONAL FEATURES EN | CUSM
STP_009 | Data Enrichment | SMX |  | 2023-06-20 |  |  | 1297298 | 1297298 | EA | 000000000001470373GZPCLNT100 | M_BASE | BASE;SWVL,DRAWING REVISION: A | BASE;TYPE:SWIVEL,ADDITIONAL FEATURES EN:DRAWING REVISION: A | [23 empty] | BASE | NO MODIFIER | TYPE | SWIVEL | SIZE |  | MATERIAL |  | HAZARD CLASS |  | CERTIFICATION/STANDARD |  | ADDITIONAL FEATURES EN | DRAWING REVISION: A
STP_009 | Data Enrichment | SMX |  | 2023-06-20 |  |  | 1297051 | 1297051 | EA | 000000000001447563GZPCLNT100 | M_BASE | BASE;SPEAR HEAD,HQ | BASE;TYPE:SPEAR HEAD,ADDITIONAL FEATURES EN:HQ | [23 empty] | BASE | NO MODIFIER | TYPE | SPEAR HEAD | SIZE |  | MATERIAL |  | HAZARD CLASS |  | CERTIFICATION/STANDARD |  | ADDITIONAL FEATURES EN | HQ
STP_009 | Data Enrichment | SMX |  | 2023-06-20 |  |  | 1299498 | 1299498 | EA | 000000000001349325GZPCLNT100 | M_BASE | BASE;UHF ANTENNA SUPPORT | BASE;TYPE:UHF ANTENNA SUPPORT,ADDITIONAL FEATURES EN:C/W 3.6 M RF CABLE, UNDERGROUND MOBILE RADIO SERVICE | [23 empty] | BASE | NO MODIFIER | TYPE | UHF ANTENNA SUPPORT | SIZE |  | MATERIAL |  | HAZARD CLASS |  | CERTIFICATION/STANDARD |  | ADDITIONAL FEATURES EN | C/W 3.6 M RF CABLE,UNDERGROUND MOBILE RADIO SERVICE
STP_009 | Data Enrichment | SMX |  | 2023-06-20 |  |  | 1299523 | 1299523 | EA | 000000000001426709GZPCLNT100 | M_BASE | BASE;SUPPORT SHAFT | BASE;ADDITIONAL FEATURES EN:SUPPORT SHAFT | [23 empty] | BASE | NO MODIFIER | TYPE |  | SIZE |  | MATERIAL |  | HAZARD CLASS |  | CERTIFICATION/STANDARD |  | ADDITIONAL FEATURES EN | SUPPORT SHAFT
STP_009 | Data Enrichment | SMX |  | 2023-06-20 |  |  | 1353358 | 1353358 | EA | 000000000001424360GZPCLNT100 | M_BASE | BASE;MGNTC,SUPRT, 40M HZ HELICAL ANTENNA | BASE;TYPE:MAGNETIC,ADDITIONAL FEATURES EN:SUPPORT, 40M HZ HELICAL ANTENNA | [23 empty] | BASE | NO MODIFIER | TYPE | MAGNETIC | SIZE |  | MATERIAL |  | HAZARD CLASS |  | CERTIFICATION/STANDARD |  | ADDITIONAL FEATURES EN | SUPPORT,40M HZ HELICAL ANTENNA
STP_009 | Data Enrichment | SMX |  | 2023-06-20 |  |  | 1348046 | 1348046 | EA | 000000000001471884GZPCLNT100 | M_BASE | BASE;RATING 175 AMP,(SHOE WITH CARBON IN | BASE;ADDITIONAL FEATURES EN:RATING 175 AMP,(SHOE WITH CARBON INSERTS) | [23 empty] | BASE | NO MODIFIER | TYPE |  | SIZE |  | MATERIAL |  | HAZARD CLASS |  | CERTIFICATION/STANDARD |  | ADDITIONAL FEATURES EN | RATING 175 AMP,(SHOE WITH CARBON INSERTS)
STP_009 | Data Enrichment | SMX |  | 2023-06-20 |  |  | 1347597 | 1347597 | EA | 000000000001445029GZPCLNT100 | M_BASE | BASE;BACK PLANE,16 PORTTO SUIT 545 PLC | BASE;TYPE:BACK PLANE,ADDITIONAL FEATURES EN:16 PORTTO SUIT 545 PLC | [23 empty] | BASE | NO MODIFIER | TYPE | BACK PLANE | SIZE |  | MATERIAL |  | HAZARD CLASS |  | CERTIFICATION/STANDARD |  | ADDITIONAL FEATURES EN | 16 PORTTO SUIT 545 PLC
STP_009 | Data Enrichment | SMX |  | 2023-06-20 |  |  | 1317886 | 1317886 | EA | 000000000001425659GZPCLNT100 | M_BASE_MAGNETIC | BASE,MAGNT;DIAL INDICATOR,60 X 75 MM | BASE,MAGNETIC;TYPE:DIAL INDICATOR,BASE SIZE:60 X 75 MM,ADDITIONAL FEATURES EN:STD,ADJ | [23 empty] | BASE | MAGNETIC | TYPE | DIAL INDICATOR | PULL CAPACITY |  | LENGTH |  | BASE SIZE | 60 X 75 MM | MATERIAL |  | MATERIAL SPECIFICATION |  | SWITCH TYPE |  | COATING/FINISH |  | HAZARD CLASS |  | CERTIFICATION/STANDARD |  | ADDITIONAL FEATURES EN | STD,ADJ
STP_009 | Data Enrichment | SMX |  | 2023-06-20 |  |  | 1353549 | 1353549 | EA | 000000000001357771GZPCLNT100 | M_BASE_MAGNETIC | BASE,MAGNT;MBC, 5MM CABLE, NO CONNECTOR | BASE,MAGNETIC;ADDITIONAL FEATURES EN:MBC, 5MM CABLE, NO CONNECTOR | [23 empty] | BASE | MAGNETIC | TYPE |  | PULL CAPACITY |  | LENGTH |  | BASE SIZE |  | MATERIAL |  | MATERIAL SPECIFICATION |  | SWITCH TYPE |  | COATING/FINISH |  | HAZARD CLASS |  | CERTIFICATION/STANDARD |  | ADDITIONAL FEATURES EN | MBC,5MM CABLE,NO CONNECTOR
STP_009 | Data Enrichment | SMX |  | 2023-06-20 |  |  | 1344816 | 1344816 | EA | 000000000001403251GZPCLNT100 | M_BASE_MOTOR | BASE,MOTR;GEAR | BASE,MOTOR;TYPE:GEAR | [23 empty] | BASE | MOTOR | TYPE | GEAR | FRAME SIZE |  | MATERIAL |  | SIZE |  | NUMBER OF HOLES/SLOTS |  | MOUNTING HOLE/SLOT SIZE |  | DRIVE ANGLE |  | HAZARD CLASS |  | CERTIFICATION/STANDARD |  | ADDITIONAL FEATURES EN
STP_009 | Data Enrichment | SMX |  | 2023-06-20 |  |  | 1285721 | 1285721 | EA | 000000000001448021GZPCLNT100 | M_BASE_MOUNTING | BASE,MNTG;CONTACT BLOCK,ELEC FITTING | BASE,MOUNTING;TYPE:CONTACT BLOCK,ADDITIONAL FEATURES EN:ELEC FITTING | [23 empty] | BASE | MOUNTING | TYPE | CONTACT BLOCK | SIZE |  | MATERIAL |  | NUMBER OF HOLES |  | HOLE SIZE |  | HAZARD CLASS |  | CERTIFICATION/STANDARD |  | ADDITIONAL FEATURES EN | ELEC FITTING
STP_009 | Data Enrichment | SMX |  | 2023-06-20 |  |  | 1298518 | 1298518 | EA | 000000000001459531GZPCLNT100 | M_BASE_MOUNTING | BASE,MNTG;SWITCH | BASE,MOUNTING;TYPE:SWITCH | [23 empty] | BASE | MOUNTING | TYPE | SWITCH | SIZE |  | MATERIAL |  | NUMBER OF HOLES |  | HOLE SIZE |  | HAZARD CLASS |  | CERTIFICATION/STANDARD |  | ADDITIONAL FEATURES EN
STP_009 | Data Enrichment | SMX |  | 2023-06-20 |  |  | 1344952 | 1344952 | EA | 000000000001355071GZPCLNT100 | M_BASE_MOUNTING | BASE,MNTG;CONNECTOR | BASE,MOUNTING;TYPE:CONNECTOR,ADDITIONAL FEATURES EN:ELEC EQUIP, HEAVY P/M, SLL, 16 PIN, W/DUST COVER, LOAD CELL SUMMATI,ON UNIT, FOR GFM L72 WINDER RADIO - CONVEYANCE | [23 empty] | BASE | MOUNTING | TYPE | CONNECTOR | SIZE |  | MATERIAL |  | NUMBER OF HOLES |  | HOLE SIZE |  | HAZARD CLASS |  | CERTIFICATION/STANDARD |  | ADDITIONAL FEATURES EN | ELEC EQUIP,HEAVY P/M,SLL,16 PIN,W/DUST COVER,LOAD CELL SUMMATI,ON UNIT,FOR GFM L72 WINDER RADIO - CONVEYANCE
STP_009 | Data Enrichment | SMX |  | 2023-06-20 |  |  | 1344953 | 1344953 | EA | 000000000001355070GZPCLNT100 | M_BASE_MOUNTING | BASE,MNTG;CONNECTOR | BASE,MOUNTING;TYPE:CONNECTOR,ADDITIONAL FEATURES EN:ELEC EQUIP: HEAVY P/M, SLL, 6 PIN, W/DUSTCOVER, LOADCELL CONNECTION, HEAVYCON BASE, FOR GFM L72 WINDER RADIO - CONVEYANCE | [23 empty] | BASE | MOUNTING | TYPE | CONNECTOR | SIZE |  | MATERIAL |  | NUMBER OF HOLES |  | HOLE SIZE |  | HAZARD CLASS |  | CERTIFICATION/STANDARD |  | ADDITIONAL FEATURES EN | ELEC EQUIP: HEAVY P/M,SLL,6 PIN,W/DUSTCOVER,LOADCELL CONNECTION,HEAVYCON BASE,FOR GFM L72 WINDER RADIO - CONVEYANCE
STP_009 | Data Enrichment | SMX |  | 2023-06-20 |  |  | 1346355 | 1346355 | EA | 000000000001444704GZPCLNT100 | M_BASE_MOUNTING | BASE,MNTG;BALL,LG 2-1/4 IN,ALUMINUM | BASE,MOUNTING;TYPE:BALL,SIZE:LG 2-1/4 IN,MATERIAL:ALUMINUM,HOLE SIZE:1/4 IN,ADDITIONAL FEATURES EN:CAMERA THREAD, FOR VEHICLE CAMERA | [23 empty] | BASE | MOUNTING | TYPE | BALL | SIZE | LG 2-1/4 IN | MATERIAL | ALUMINUM | NUMBER OF HOLES |  | HOLE SIZE | 1/4 IN | HAZARD CLASS |  | CERTIFICATION/STANDARD |  | ADDITIONAL FEATURES EN | CAMERA THREAD,FOR VEHICLE CAMERA
STP_009 | Data Enrichment | SMX |  | 2023-06-20 |  |  | 1232440 | 1232440 | EA | 000000000001458015GZPCLNT100 | M_BASE_RELAY | BASE,RELY;KIT | BASE,RELAY;ADDITIONAL FEATURES EN:KIT | [23 empty] | BASE | RELAY | TYPE |  | NUMBER OF PINS |  | VOLTAGE RATING |  | CURRENT RATING |  | MOUNTING TYPE |  | MATERIAL |  | TERMINAL TYPE |  | SIZE |  | HAZARD CLASS |  | CERTIFICATION/STANDARD |  | ADDITIONAL FEATURES EN | KIT
STP_009 | Data Enrichment | SMX |  | 2023-06-20 |  |  | 1290987 | 1290987 | EA | 000000000001445275GZPCLNT100 | M_BASE_RELAY | BASE,RELY;CIRCUIT BOARD,PRINTED, 32 IN | BASE,RELAY;TYPE:CIRCUIT BOARD,ADDITIONAL FEATURES EN:PRINTED, 32 IN | [23 empty] | BASE | RELAY | TYPE | CIRCUIT BOARD | NUMBER OF PINS |  | VOLTAGE RATING |  | CURRENT RATING |  | MOUNTING TYPE |  | MATERIAL |  | TERMINAL TYPE |  | SIZE |  | HAZARD CLASS |  | CERTIFICATION/STANDARD |  | ADDITIONAL FEATURES EN | PRINTED,32 IN
STP_009 | Data Enrichment | SMX |  | 2023-06-20 |  |  | 1292068 | 1292068 | EA | 000000000001429245GZPCLNT100 | M_BASE_RELAY | BASE,RELY;14,RAIL,4PDT | BASE,RELAY;NUMBER OF PINS:14,MOUNTING TYPE:RAIL,ADDITIONAL FEATURES EN:4PDT | [23 empty] | BASE | RELAY | TYPE |  | NUMBER OF PINS | 14 | VOLTAGE RATING |  | CURRENT RATING |  | MOUNTING TYPE | RAIL | MATERIAL |  | TERMINAL TYPE |  | SIZE |  | HAZARD CLASS |  | CERTIFICATION/STANDARD |  | ADDITIONAL FEATURES EN | 4PDT
STP_009 | Data Enrichment | SMX |  | 2023-06-20 |  |  | 1292368 | 1292368 | EA | 000000000001355256GZPCLNT100 | M_BASE_RELAY | BASE,RELY;250 VAC,10 A,DIN RAIL,SCREW | BASE,RELAY;VOLTAGE RATING:250 VAC,CURRENT RATING:10 A,MOUNTING TYPE:DIN RAIL,TERMINAL TYPE:SCREW,ADDITIONAL FEATURES EN:SOCKET | [23 empty] | BASE | RELAY | TYPE |  | NUMBER OF PINS |  | VOLTAGE RATING | 250 VAC | CURRENT RATING | 10 A | MOUNTING TYPE | DIN RAIL | MATERIAL |  | TERMINAL TYPE | SCREW | SIZE |  | HAZARD CLASS |  | CERTIFICATION/STANDARD |  | ADDITIONAL FEATURES EN | SOCKET
STP_009 | Data Enrichment | SMX |  | 2023-06-20 |  |  | 1299304 | 1299304 | EA | 000000000001438647GZPCLNT100 | M_BASE_RELAY | BASE,RELY;8,250 V,10 A,DIN RAIL,SHROUDED | BASE,RELAY;NUMBER OF PINS:8,VOLTAGE RATING:250 V,CURRENT RATING:10 A,MOUNTING TYPE:DIN RAIL,TERMINAL TYPE:SHROUDED,HAZARD CLASS: IP20,ADDITIONAL FEATURES EN:RND | [23 empty] | BASE | RELAY | TYPE |  | NUMBER OF PINS | 8 | VOLTAGE RATING | 250 V | CURRENT RATING | 10 A | MOUNTING TYPE | DIN RAIL | MATERIAL |  | TERMINAL TYPE | SHROUDED | SIZE |  | HAZARD CLASS | IP20 | CERTIFICATION/STANDARD |  | ADDITIONAL FEATURES EN | RND
STP_009 | Data Enrichment | SMX |  | 2023-06-20 |  |  | 1299322 | 1299322 | EA | 000000000001429136GZPCLNT100 | M_BASE_RELAY | BASE,RELY;FRONT CONNECT,8,DIN RAIL,OPEN | BASE,RELAY;TYPE:FRONT CONNECT,NUMBER OF PINS:8,MOUNTING TYPE:DIN RAIL,MATERIAL:PLASTIC,TERMINAL TYPE:OPEN,ADDITIONAL FEATURES EN: RECTANGULAR, TERMINALS,2 C/O CONTACTS | [23 empty] | BASE | RELAY | TYPE | FRONT CONNECT | NUMBER OF PINS | 8 | VOLTAGE RATING |  | CURRENT RATING |  | MOUNTING TYPE | DIN RAIL | MATERIAL | PLASTIC | TERMINAL TYPE | OPEN | SIZE |  | HAZARD CLASS |  | CERTIFICATION/STANDARD |  | ADDITIONAL FEATURES EN | RECTANGULAR,TERMINALS,2 C/O CONTACTS
STP_009 | Data Enrichment | SMX |  | 2023-06-20 |  |  | 1299365 | 1299365 | EA | 000000000001424274GZPCLNT100 | M_BASE_RELAY | BASE,RELY;5,250 V,10 A,RAIL,25 X 4W, MTD | BASE,RELAY;NUMBER OF PINS:5,VOLTAGE RATING:250 V,CURRENT RATING:10 A,MOUNTING TYPE:RAIL,ADDITIONAL FEATURES EN:25 X 4W, MTD | [23 empty] | BASE | RELAY | TYPE |  | NUMBER OF PINS | 5 | VOLTAGE RATING | 250 V | CURRENT RATING | 10 A | MOUNTING TYPE | RAIL | MATERIAL |  | TERMINAL TYPE |  | SIZE |  | HAZARD CLASS |  | CERTIFICATION/STANDARD |  | ADDITIONAL FEATURES EN | 25 X 4W,MTD
STP_009 | Data Enrichment | SMX |  | 2023-06-20 |  |  | 1299653 | 1299653 | EA | 000000000001355241GZPCLNT100 | M_BASE_RELAY | BASE,RELY;TERMINAL BLOCK,SCREW,6.2 MM | BASE,RELAY;TYPE:TERMINAL BLOCK,TERMINAL TYPE:SCREW,SIZE:6.2 MM,ADDITIONAL FEATURES EN:PLC BASIC,WITHOUT RELAYS OR SOLID-STATE RELAY,FOR MTG ON DIN RAIL N,S 35/7,5,1 PDT,INPUT VOLTAGE 24VDC,FOR GFM L72 WI | [23 empty] | BASE | RELAY | TYPE | TERMINAL BLOCK | NUMBER OF PINS |  | VOLTAGE RATING |  | CURRENT RATING |  | MOUNTING TYPE |  | MATERIAL |  | TERMINAL TYPE | SCREW | SIZE | 6.2 MM | HAZARD CLASS |  | CERTIFICATION/STANDARD |  | ADDITIONAL FEATURES EN | PLC BASIC,WITHOUT RELAYS OR SOLID-STATE RELAY,FOR MTG ON DIN RAIL N,S 35/7,5,1 PDT,INPUT VOLTAGE 24VDC,FOR GFM L72 WI
STP_009 | Data Enrichment | SMX |  | 2023-06-20 |  |  | 1299625 | 1299625 | EA | 000000000001357134GZPCLNT100 | M_BASE_RELAY | BASE,RELY;14,DIN FLAT,G2A | BASE,RELAY;NUMBER OF PINS:14,MOUNTING TYPE:DIN FLAT,ADDITIONAL FEATURES EN:G2A | [23 empty] | BASE | RELAY | TYPE |  | NUMBER OF PINS | 14 | VOLTAGE RATING |  | CURRENT RATING |  | MOUNTING TYPE | DIN FLAT | MATERIAL |  | TERMINAL TYPE |  | SIZE |  | HAZARD CLASS |  | CERTIFICATION/STANDARD |  | ADDITIONAL FEATURES EN | G2A
STP_009 | Data Enrichment | SMX |  | 2023-06-20 |  |  | 1316412 | 1316412 | EA | 000000000001427681GZPCLNT100 | M_BASE_RELAY | BASE,RELY;8,LY4N | BASE,RELAY;NUMBER OF PINS:8,ADDITIONAL FEATURES EN:LY4N | [23 empty] | BASE | RELAY | TYPE |  | NUMBER OF PINS | 8 | VOLTAGE RATING |  | CURRENT RATING |  | MOUNTING TYPE |  | MATERIAL |  | TERMINAL TYPE |  | SIZE |  | HAZARD CLASS |  | CERTIFICATION/STANDARD |  | ADDITIONAL FEATURES EN | LY4N
STP_009 | Data Enrichment | SMX |  | 2023-06-20 |  |  | 1319963 | 1319963 | EA | 000000000001430295GZPCLNT100 | M_BASE_RELAY | BASE,RELY;LPG FLAME,LFE10-110V | BASE,RELAY;ADDITIONAL FEATURES EN:LPG FLAME,LFE10-110V | [23 empty] | BASE | RELAY | TYPE |  | NUMBER OF PINS |  | VOLTAGE RATING |  | CURRENT RATING |  | MOUNTING TYPE |  | MATERIAL |  | TERMINAL TYPE |  | SIZE |  | HAZARD CLASS |  | CERTIFICATION/STANDARD |  | ADDITIONAL FEATURES EN | LPG FLAME,LFE10-110V
STP_009 | Data Enrichment | SMX |  | 2023-06-20 |  |  | 1353343 | 1353343 | EA | 000000000001389366GZPCLNT100 | M_BASE_RELAY | BASE,RELY;SOCKET,MINI | BASE,RELAY;TYPE:SOCKET,ADDITIONAL FEATURES EN:MINI | [23 empty] | BASE | RELAY | TYPE | SOCKET | NUMBER OF PINS |  | VOLTAGE RATING |  | CURRENT RATING |  | MOUNTING TYPE |  | MATERIAL |  | TERMINAL TYPE |  | SIZE |  | HAZARD CLASS |  | CERTIFICATION/STANDARD |  | ADDITIONAL FEATURES EN | MINI
STP_009 | Data Enrichment | SMX |  | 2023-06-20 |  |  | 1350253 | 1350253 | EA | 000000000001425365GZPCLNT100 | M_BASE_RELAY | BASE,RELY;RHIB-U,300 V,10 A,DIN RAIL | BASE,RELAY;TYPE:RHIB-U,VOLTAGE RATING:300 V,CURRENT RATING:10 A,MOUNTING TYPE:DIN RAIL,TERMINAL TYPE:SOCKET | [23 empty] | BASE | RELAY | TYPE | RHIB-U | NUMBER OF PINS |  | VOLTAGE RATING | 300 V | CURRENT RATING | 10 A | MOUNTING TYPE | DIN RAIL | MATERIAL |  | TERMINAL TYPE | SOCKET | SIZE |  | HAZARD CLASS |  | CERTIFICATION/STANDARD |  | ADDITIONAL FEATURES EN
STP_009 | Data Enrichment | SMX |  | 2023-06-20 |  |  | 1347236 | 1347236 | EA | 000000000001436041GZPCLNT100 | M_BASE_RELAY | BASE,RELY;16 A | BASE,RELAY;CURRENT RATING:16 A,ADDITIONAL FEATURES EN:993-007,3PDT,DRIVERS INSTRUMENT PANEL | [23 empty] | BASE | RELAY | TYPE |  | NUMBER OF PINS |  | VOLTAGE RATING |  | CURRENT RATING | 16 A | MOUNTING TYPE |  | MATERIAL |  | TERMINAL TYPE |  | SIZE |  | HAZARD CLASS |  | CERTIFICATION/STANDARD |  | ADDITIONAL FEATURES EN | 993-007,3PDT,DRIVERS INSTRUMENT PANEL
STP_009 | Data Enrichment | SMX |  | 2023-06-20 |  |  | 1350331 | 1350331 | EA | 000000000001429081GZPCLNT100 | M_BASE_RELAY | BASE,RELY;LR2-D09 TO D32, TERMINALS | BASE,RELAY;ADDITIONAL FEATURES EN:LR2-D09 TO D32, TERMINALS | [23 empty] | BASE | RELAY | TYPE |  | NUMBER OF PINS |  | VOLTAGE RATING |  | CURRENT RATING |  | MOUNTING TYPE |  | MATERIAL |  | TERMINAL TYPE |  | SIZE |  | HAZARD CLASS |  | CERTIFICATION/STANDARD |  | ADDITIONAL FEATURES EN | LR2-D09 TO D32,TERMINALS
STP_009 | Data Enrichment | SMX |  | 2023-06-20 |  |  | 1351819 | 1351819 | EA | 000000000001459174GZPCLNT100 | M_BASE_RELAY | BASE,RELY;EARTH CONTINUITY MC2 | BASE,RELAY;ADDITIONAL FEATURES EN:EARTH CONTINUITY MC2 | [23 empty] | BASE | RELAY | TYPE |  | NUMBER OF PINS |  | VOLTAGE RATING |  | CURRENT RATING |  | MOUNTING TYPE |  | MATERIAL |  | TERMINAL TYPE |  | SIZE |  | HAZARD CLASS |  | CERTIFICATION/STANDARD |  | ADDITIONAL FEATURES EN | EARTH CONTINUITY MC2
STP_009 | Data Enrichment | SMX |  | 2023-06-20 |  |  | 1351820 | 1351820 | EA | 000000000001459176GZPCLNT100 | M_BASE_RELAY | BASE,RELY;EARTH LEAKAGE AND CONTINUITY U | BASE,RELAY;ADDITIONAL FEATURES EN:EARTH LEAKAGE AND CONTINUITY UNITEQUIV.TO OLD MC4 | [23 empty] | BASE | RELAY | TYPE |  | NUMBER OF PINS |  | VOLTAGE RATING |  | CURRENT RATING |  | MOUNTING TYPE |  | MATERIAL |  | TERMINAL TYPE |  | SIZE |  | HAZARD CLASS |  | CERTIFICATION/STANDARD |  | ADDITIONAL FEATURES EN | EARTH LEAKAGE AND CONTINUITY UNITEQUIV.TO OLD MC4
STP_009 | Data Enrichment | SMX |  | 2023-06-20 |  |  | 1351851 | 1351851 | EA | 000000000001459616GZPCLNT100 | M_BASE_RELAY | BASE,RELY;PLUG IN,3/4 IN,CONDUIT ENTRY | BASE,RELAY;MOUNTING TYPE:PLUG IN,SIZE:3/4 IN,ADDITIONAL FEATURES EN:CONDUIT ENTRY | [23 empty] | BASE | RELAY | TYPE |  | NUMBER OF PINS |  | VOLTAGE RATING |  | CURRENT RATING |  | MOUNTING TYPE | PLUG IN | MATERIAL |  | TERMINAL TYPE |  | SIZE | 3/4 IN | HAZARD CLASS |  | CERTIFICATION/STANDARD |  | ADDITIONAL FEATURES EN | CONDUIT ENTRY
STP_009 | Data Enrichment | SMX |  | 2023-06-20 |  |  | 1352085 | 1352085 | EA | 000000000001459751GZPCLNT100 | M_BASE_RELAY | BASE,RELY;BASIC 4 POLE,WITHOUT POLES,(AC | BASE,RELAY;ADDITIONAL FEATURES EN:BASIC 4 POLE,WITHOUT POLES,(ACCEPTS 1 TO 4 POLES,AS REQD) | [23 empty] | BASE | RELAY | TYPE |  | NUMBER OF PINS |  | VOLTAGE RATING |  | CURRENT RATING |  | MOUNTING TYPE |  | MATERIAL |  | TERMINAL TYPE |  | SIZE |  | HAZARD CLASS |  | CERTIFICATION/STANDARD |  | ADDITIONAL FEATURES EN | BASIC 4 POLE,WITHOUT POLES,(ACCEPTS 1 TO 4 POLES,AS REQD)
STP_009 | Data Enrichment | SMX |  | 2023-06-20 |  |  | 1352099 | 1352099 | EA | 000000000001459777GZPCLNT100 | M_BASE_RELAY | BASE,RELY;22,WIRE WRAP | BASE,RELAY;NUMBER OF PINS:22,TERMINAL TYPE:WIRE WRAP,ADDITIONAL FEATURES EN:BACK CONNECTED TO SUIT TYPE 33 RELAY | [23 empty] | BASE | RELAY | TYPE |  | NUMBER OF PINS | 22 | VOLTAGE RATING |  | CURRENT RATING |  | MOUNTING TYPE |  | MATERIAL |  | TERMINAL TYPE | WIRE WRAP | SIZE |  | HAZARD CLASS |  | CERTIFICATION/STANDARD |  | ADDITIONAL FEATURES EN | BACK CONNECTED TO SUIT TYPE 33 RELAY
STP_009 | Data Enrichment | SMX |  | 2023-06-20 |  |  | 1352105 | 1352105 | EA | 000000000001459793GZPCLNT100 | M_BASE_RELAY | BASE,RELY;RETIANER | BASE,RELAY;ADDITIONAL FEATURES EN:RETIANER | [23 empty] | BASE | RELAY | TYPE |  | NUMBER OF PINS |  | VOLTAGE RATING |  | CURRENT RATING |  | MOUNTING TYPE |  | MATERIAL |  | TERMINAL TYPE |  | SIZE |  | HAZARD CLASS |  | CERTIFICATION/STANDARD |  | ADDITIONAL FEATURES EN | RETIANER
STP_009 | Data Enrichment | SMX |  | 2023-06-20 |  |  | 1352107 | 1352107 | EA | 000000000001459795GZPCLNT100 | M_BASE_RELAY | BASE,RELY;SOLDER LUG,PLUG IN | BASE,RELAY;MOUNTING TYPE:SOLDER LUG,TERMINAL TYPE:PLUG IN,ADDITIONAL FEATURES EN:CLIP AND PIN FOR EARTH CONNECTIONFOR RELAY SRG1- 200A | [23 empty] | BASE | RELAY | TYPE |  | NUMBER OF PINS |  | VOLTAGE RATING |  | CURRENT RATING |  | MOUNTING TYPE | SOLDER LUG | MATERIAL |  | TERMINAL TYPE | PLUG IN | SIZE |  | HAZARD CLASS |  | CERTIFICATION/STANDARD |  | ADDITIONAL FEATURES EN | CLIP AND PIN FOR EARTH CONNECTIONFOR RELAY SRG1- 200A
STP_009 | Data Enrichment | SMX |  | 2023-06-20 |  |  | 1354225 | 1354225 | EA | 000000000001427682GZPCLNT100 | M_BASE_RELAY | BASE,RELY;8,MY2 | BASE,RELAY;NUMBER OF PINS:8,ADDITIONAL FEATURES EN:MY2 | [23 empty] | BASE | RELAY | TYPE |  | NUMBER OF PINS | 8 | VOLTAGE RATING |  | CURRENT RATING |  | MOUNTING TYPE |  | MATERIAL |  | TERMINAL TYPE |  | SIZE |  | HAZARD CLASS |  | CERTIFICATION/STANDARD |  | ADDITIONAL FEATURES EN | MY2
STP_009 | Data Enrichment | SMX |  | 2023-06-20 |  |  | 1381945 | 1381945 | EA | 000000000001348843GZPCLNT100 | M_BASE_RELAY | BASE,RELY;PLUG IN,SCREW | BASE,RELAY;MOUNTING TYPE:PLUG IN,TERMINAL TYPE:SCREW,ADDITIONAL FEATURES EN:TYPE K,FRONT WIRING, CS1A RELAYS | [23 empty] | BASE | RELAY | TYPE |  | NUMBER OF PINS |  | VOLTAGE RATING |  | CURRENT RATING |  | MOUNTING TYPE | PLUG IN | MATERIAL |  | TERMINAL TYPE | SCREW | SIZE |  | HAZARD CLASS |  | CERTIFICATION/STANDARD |  | ADDITIONAL FEATURES EN | TYPE K,FRONT WIRING,CS1A RELAYS
STP_009 | Data Enrichment | KIB |  | 2023-06-20 |  |  | 1295194 | 1295194 | EA | 000000000001427221GZPCLNT100 | M_BASKET | BASKET;CHAIN,CANV | BASKET;TYPE:CHAIN,ADDITIONAL FEATURES EN:CANVAS | [23 empty] | BASKET | NO MODIFIER | TYPE | CHAIN | CAPACITY |  | SIZE |  | MATERIAL |  | HAZARD CLASS |  | CERTIFICATION/STANDARD |  | ADDITIONAL FEATURES EN | CANVAS
STP_009 | Data Enrichment | KIB |  | 2023-06-20 |  |  | 1354786 | 1354786 | EA | 000000000001448766GZPCLNT100 | M_BASKET | BASKET;FILTER,19.5 X 15 X 3 IN,ASSY | BASKET;TYPE:FILTER,SIZE:19.5 X 15 X 3 IN,ADDITIONAL FEATURES EN:ASSY | [23 empty] | BASKET | NO MODIFIER | TYPE | FILTER | CAPACITY |  | SIZE | 19.5 X 15 X 3 IN | MATERIAL |  | HAZARD CLASS |  | CERTIFICATION/STANDARD |  | ADDITIONAL FEATURES EN | ASSY
STP_009 | Data Enrichment | KIB |  | 2023-06-20 |  |  | 1344709 | 1344709 | EA | 000000000001400841GZPCLNT100 | M_BASKET_STRAINER | BASKET,STRNR;ASSY, FILTER | BASKET,STRAINER;ADDITIONAL FEATURES EN:ASSY, FILTER | [23 empty] | BASKET | STRAINER | TYPE |  | FLOW RATING |  | MATERIAL |  | OVERALL SIZE |  | PERFORATION SIZE |  | TEMPERATURE RATING |  | HAZARD CLASS |  | CERTIFICATION/STANDARD |  | ADDITIONAL FEATURES EN | ASSY,FILTER
STP_009 | Data Enrichment | VNE |  | 2023-06-20 |  |  | 1266012 | 1266012 | EA | 000000000001385080GZPCLNT100 | M_BATTERY | BATTERY;DRAG,8315635,DRAG,8315635 | BATTERY;MNFR:DRAEGER,PTNO:8315635,ADDITIONAL FEATURES EN:DRAG,8315635 | 8315635 | 3000423 | DRAEGER | 8315635 | [19 empty] | BATTERY | NO MODIFIER | TYPE |  | VOLTAGE RATING |  | CAPACITY |  | SIZE DESIGNATION |  | SIZE |  | CONNECTION TYPE |  | BATTERY LIFE |  | TEMPERATURE RATING |  | HAZARD CLASS |  | CERTIFICATION/STANDARD |  | ADDITIONAL FEATURES EN | DRAG,8315635
STP_009 | Data Enrichment | VNE |  | 2023-06-20 |  |  | 1266014 | 1266014 | EA | 000000000001385061GZPCLNT100 | M_BATTERY | BATTERY;DRAG,8317454,DRAG,8317454 | BATTERY;MNFR:DRAEGER,PTNO:8317454,ADDITIONAL FEATURES EN:DRAG,8317454 | 8317454 | 3000423 | DRAEGER | 8317454 | [19 empty] | BATTERY | NO MODIFIER | TYPE |  | VOLTAGE RATING |  | CAPACITY |  | SIZE DESIGNATION |  | SIZE |  | CONNECTION TYPE |  | BATTERY LIFE |  | TEMPERATURE RATING |  | HAZARD CLASS |  | CERTIFICATION/STANDARD |  | ADDITIONAL FEATURES EN | DRAG,8317454
STP_009 | Data Enrichment | VNE |  | 2023-06-20 |  |  | 1278628 | 1278628 | EA | 000000000001400998GZPCLNT100 | M_BATTERY | BATTERY;COMPCT,3 A HR | BATTERY;TYPE:COMPACT,CAPACITY:3 A HR | [23 empty] | BATTERY | NO MODIFIER | TYPE | COMPACT | VOLTAGE RATING |  | CAPACITY | 3 A HR | SIZE DESIGNATION |  | SIZE |  | CONNECTION TYPE |  | BATTERY LIFE |  | TEMPERATURE RATING |  | HAZARD CLASS |  | CERTIFICATION/STANDARD |  | ADDITIONAL FEATURES EN
STP_009 | Data Enrichment | VNE |  | 2023-06-20 |  |  | 1283066 | 1283066 | EA | 000000000001401528GZPCLNT100 | M_BATTERY_DRY_CELL | BATTERY,D/CELL;NIMH,6 VDC,1500 MA HR,CRN | BATTERY,DRY CELL;TYPE:NIMH,VOLTAGE RATING:6 VDC,CAPACITY:1500 MA HR,ADDITIONAL FEATURES EN:CRANE | [23 empty] | BATTERY | DRY CELL | TYPE | NIMH | VOLTAGE RATING | 6 VDC | CAPACITY | 1500 MA HR | SIZE DESIGNATION |  | SIZE |  | CONNECTION TYPE |  | BATTERY LIFE |  | TEMPERATURE RATING |  | HAZARD CLASS |  | CERTIFICATION/STANDARD |  | ADDITIONAL FEATURES EN | CRANE
STP_009 | Data Enrichment | VNE |  | 2023-06-20 |  |  | 1279807 | 1279807 | EA | 000000000001423242GZPCLNT100 | M_BATTERY_PACK | BATTERY PACK;LIHD,18 V,8 A HR,METABO | BATTERY PACK;TYPE:LIHD,VOLTAGE RATING:18 V,CAPACITY:8 A HR,ADDITIONAL FEATURES EN:METABO | [23 empty] | BATTERY PACK | NO MODIFIER | TYPE | LIHD | VOLTAGE RATING | 18 V | CAPACITY | 8 A HR | ELECTROCHEMICAL SYSTEM |  | NUMBER OF CELLS |  | DISCHARGE RATING |  | TERMINAL TYPE |  | SIZE |  | HAZARD CLASS |  | CERTIFICATION/STANDARD |  | ADDITIONAL FEATURES EN | METABO
STP_009 | Data Enrichment | VNE |  | 2023-06-20 |  |  | 1302649 | 1302649 | EA | 000000000001355058GZPCLNT100 | M_BATTERY_PACK | BATTERY PACK;LEAD CRYSTAL, SEALED,12 VDC | BATTERY PACK;TYPE:LEAD CRYSTAL, SEALED,VOLTAGE RATING:12 VDC,CAPACITY:100 A HR | [23 empty] | BATTERY PACK | NO MODIFIER | TYPE | LEAD CRYSTAL,SEALED | VOLTAGE RATING | 12 VDC | CAPACITY | 100 A HR | ELECTROCHEMICAL SYSTEM |  | NUMBER OF CELLS |  | DISCHARGE RATING |  | TERMINAL TYPE |  | SIZE |  | HAZARD CLASS |  | CERTIFICATION/STANDARD |  | ADDITIONAL FEATURES EN
STP_009 | Data Enrichment | VNE |  | 2023-06-20 |  |  | 1316194 | 1316194 | EA | 000000000001362541GZPCLNT100 | M_BATTERY_PACK | BATTERY PACK;PWR,12 V,75 A HR | BATTERY PACK;TYPE:POWER,VOLTAGE RATING:12 V,CAPACITY:75 A HR,ADDITIONAL FEATURES EN:ANDERSON PLUG, ENCLOSURE ONLY | [23 empty] | BATTERY PACK | NO MODIFIER | TYPE | POWER | VOLTAGE RATING | 12 V | CAPACITY | 75 A HR | ELECTROCHEMICAL SYSTEM |  | NUMBER OF CELLS |  | DISCHARGE RATING |  | TERMINAL TYPE |  | SIZE |  | HAZARD CLASS |  | CERTIFICATION/STANDARD |  | ADDITIONAL FEATURES EN | ANDERSON PLUG,ENCLOSURE ONLY
STP_009 | Data Enrichment | VNE |  | 2023-06-20 |  |  | 1316195 | 1316195 | EA | 000000000001362540GZPCLNT100 | M_BATTERY_PACK | BATTERY PACK;PWR,12 V,200 A HR | BATTERY PACK;TYPE:POWER,VOLTAGE RATING:12 V,CAPACITY:200 A HR,ADDITIONAL FEATURES EN:ANDERSON PLUG, ENCLOSURE ONLY | [23 empty] | BATTERY PACK | NO MODIFIER | TYPE | POWER | VOLTAGE RATING | 12 V | CAPACITY | 200 A HR | ELECTROCHEMICAL SYSTEM |  | NUMBER OF CELLS |  | DISCHARGE RATING |  | TERMINAL TYPE |  | SIZE |  | HAZARD CLASS |  | CERTIFICATION/STANDARD |  | ADDITIONAL FEATURES EN | ANDERSON PLUG,ENCLOSURE ONLY
STP_009 | Data Enrichment | VNE |  | 2023-06-20 |  |  | 1352556 | 1352556 | EA | 000000000001402501GZPCLNT100 | M_BATTERY_PACK | BATTERY PACK;LIHD,18 V,5.5 A HR,METABO | BATTERY PACK;TYPE:LIHD,VOLTAGE RATING:18 V,CAPACITY:5.5 A HR,ADDITIONAL FEATURES EN:METABO | [23 empty] | BATTERY PACK | NO MODIFIER | TYPE | LIHD | VOLTAGE RATING | 18 V | CAPACITY | 5.5 A HR | ELECTROCHEMICAL SYSTEM |  | NUMBER OF CELLS |  | DISCHARGE RATING |  | TERMINAL TYPE |  | SIZE |  | HAZARD CLASS |  | CERTIFICATION/STANDARD |  | ADDITIONAL FEATURES EN | METABO
STP_009 | Data Enrichment | VNE |  | 2023-06-20 |  |  | 1344203 | 1344203 | EA | 000000000001420189GZPCLNT100 | M_BATTERY_PACK | BATTERY PACK;LI-ION,14.4 V,6.4 A HR | BATTERY PACK;TYPE:LI-ION,VOLTAGE RATING:14.4 V,CAPACITY:6.4 A HR,ADDITIONAL FEATURES EN:FOCUS S 70 SCANNER | [23 empty] | BATTERY PACK | NO MODIFIER | TYPE | LI-ION | VOLTAGE RATING | 14.4 V | CAPACITY | 6.4 A HR | ELECTROCHEMICAL SYSTEM |  | NUMBER OF CELLS |  | DISCHARGE RATING |  | TERMINAL TYPE |  | SIZE |  | HAZARD CLASS |  | CERTIFICATION/STANDARD |  | ADDITIONAL FEATURES EN | FOCUS S 70 SCANNER
STP_009 | Data Enrichment | VNE |  | 2023-06-20 |  |  | 1344382 | 1344382 | EA | 000000000001401703GZPCLNT100 | M_BATTERY_PACK | BATTERY PACK;LI-ION,14.4 V,6.75 A HR | BATTERY PACK;TYPE:LI-ION,VOLTAGE RATING:14.4 V,CAPACITY:6.75 A HR,SIZE:77 X 72 X 63 MM,ADDITIONAL FEATURES EN:FOCUS 3D X130 | [23 empty] | BATTERY PACK | NO MODIFIER | TYPE | LI-ION | VOLTAGE RATING | 14.4 V | CAPACITY | 6.75 A HR | ELECTROCHEMICAL SYSTEM |  | NUMBER OF CELLS |  | DISCHARGE RATING |  | TERMINAL TYPE |  | SIZE | 77 X 72 X 63 MM | HAZARD CLASS |  | CERTIFICATION/STANDARD |  | ADDITIONAL FEATURES EN | FOCUS 3D X130
STP_009 | Data Enrichment | VNE |  | 2023-06-20 |  |  | 1354392 | 1354392 | EA | 000000000001355469GZPCLNT100 | M_BATTERY_PACK | BATTERY PACK;PWR | BATTERY PACK;TYPE:POWER,ADDITIONAL FEATURES EN:COMPLETE, C210 + AT2 BOARD | [23 empty] | BATTERY PACK | NO MODIFIER | TYPE | POWER | VOLTAGE RATING |  | CAPACITY |  | ELECTROCHEMICAL SYSTEM |  | NUMBER OF CELLS |  | DISCHARGE RATING |  | TERMINAL TYPE |  | SIZE |  | HAZARD CLASS |  | CERTIFICATION/STANDARD |  | ADDITIONAL FEATURES EN | COMPLETE,C210 + AT2 BOARD
STP_009 | Data Enrichment | VNE |  | 2023-06-20 |  |  | 1278971 | 1278971 | EA | 000000000001402031GZPCLNT100 | M_BATTERY_STORAGE | BATTERY,STORG;SAE | BATTERY,STORAGE;TERMINAL TYPE:SAE,OVERALL SIZE:WD 175 X LG 353 X HT 190 MM,ADDITIONAL FEATURES EN:MALOUF HOLDEN TO REPLACE | [23 empty] | BATTERY | STORAGE | TYPE |  | ELECTROLYTE |  | CAPACITY |  | SHELF LIFE |  | TERMINAL TYPE | SAE | TEMPERATURE RATING |  | ELECTROLYTE LEVEL INDICATOR |  | CASE MATERIAL |  | OVERALL SIZE | WD 175 X LG 353 X HT 190 MM | HAZARD CLASS |  | CERTIFICATION/STANDARD |  | ADDITIONAL FEATURES EN | MALOUF HOLDEN TO REPLACE
STP_009 | Data Enrichment | VNE |  | 2023-06-20 |  |  | 1279004 | 1279004 | EA | 000000000001401387GZPCLNT100 | M_BATTERY_STORAGE | BATTERY,STORG;90 A HR,A | BATTERY,STORAGE;CAPACITY:90 A HR,TERMINAL TYPE:A,OVERALL SIZE:WD 172 X LG 302 X HT 200 MM | [23 empty] | BATTERY | STORAGE | TYPE |  | ELECTROLYTE |  | CAPACITY | 90 A HR | SHELF LIFE |  | TERMINAL TYPE | A | TEMPERATURE RATING |  | ELECTROLYTE LEVEL INDICATOR |  | CASE MATERIAL |  | OVERALL SIZE | WD 172 X LG 302 X HT 200 MM | HAZARD CLASS |  | CERTIFICATION/STANDARD |  | ADDITIONAL FEATURES EN
STP_009 | Data Enrichment | VNE |  | 2023-06-20 |  |  | 1303010 | 1303010 | EA | 000000000001364636GZPCLNT100 | M_BATTERY_STORAGE | BATTERY,STORG;LI-ION,150 A HR,AGM | BATTERY,STORAGE;TYPE:LI-ION,CAPACITY:150 A HR,ADDITIONAL FEATURES EN:AGM | [23 empty] | BATTERY | STORAGE | TYPE | LI-ION | ELECTROLYTE |  | CAPACITY | 150 A HR | SHELF LIFE |  | TERMINAL TYPE |  | TEMPERATURE RATING |  | ELECTROLYTE LEVEL INDICATOR |  | CASE MATERIAL |  | OVERALL SIZE |  | HAZARD CLASS |  | CERTIFICATION/STANDARD |  | ADDITIONAL FEATURES EN | AGM
STP_009 | Data Enrichment | NGB |  | 2023-06-20 |  |  | 1286766 | 1286766 | EA | 000000000001476105GZPCLNT100 | M_BEAKER_LAB | BEAKER,LAB;TALL FORM, CONICAL,250 ML | BEAKER,LAB;TYPE:TALL FORM, CONICAL,CAPACITY:250 ML,MATERIAL:GLASS,ADDITIONAL FEATURES EN:BOX = 10 | [23 empty] | BEAKER | LAB | TYPE | TALL FORM,CONICAL | CAPACITY | 250 ML | GRADUATION |  | MATERIAL | GLASS | SIZE |  | HAZARD CLASS |  | CERTIFICATION/STANDARD |  | ADDITIONAL FEATURES EN | BOX = 10
STP_009 | Data Enrichment | VNE |  | 2023-06-20 |  |  | 1289216 | 1289216 | EA | 000000000001400909GZPCLNT100 | M_BEAM | BEAM;REFERENCE NO: TYPE 2 | BEAM;ADDITIONAL FEATURES EN:REFERENCE NO: TYPE 2 | [23 empty] | BEAM | NO MODIFIER | TYPE |  | SIZE |  | MATERIAL |  | MATERIAL SPECIFICATION |  | HAZARD CLASS |  | CERTIFICATION/STANDARD |  | ADDITIONAL FEATURES EN | REFERENCE NO: TYPE 2
STP_009 | Data Enrichment | VNE |  | 2023-06-20 |  |  | 1289386 | 1289386 | EA | 000000000001403634GZPCLNT100 | M_BEAM | BEAM;SPRDR, PREP SCREEN | BEAM;TYPE:SPREADER, PREP SCREEN | [23 empty] | BEAM | NO MODIFIER | TYPE | SPREADER,PREP SCREEN | SIZE |  | MATERIAL |  | MATERIAL SPECIFICATION |  | HAZARD CLASS |  | CERTIFICATION/STANDARD |  | ADDITIONAL FEATURES EN
STP_009 | Data Enrichment | VNE |  | 2023-06-20 |  |  | 1325472 | 1325472 | EA | 000000000001371959GZPCLNT100 | M_BEAM | BEAM;TECH,0609602559959,TECH,06096025599 | BEAM;MNFR:TECNICAS HIDRAULICAS,PTNO:0609602559959,ADDITIONAL FEATURES EN:TECH,0609602559959 | 609602559959 | 3000450 | TECNICAS HIDRAULICAS | 0609602559959 | [19 empty] | BEAM | NO MODIFIER | TYPE |  | SIZE |  | MATERIAL |  | MATERIAL SPECIFICATION |  | HAZARD CLASS |  | CERTIFICATION/STANDARD |  | ADDITIONAL FEATURES EN | TECH,0609602559959
STP_009 | Data Enrichment | VNE |  | 2023-06-20 |  |  | 1325473 | 1325473 | EA | 000000000001371958GZPCLNT100 | M_BEAM | BEAM;TECH,0609502559959,TECH,06095025599 | BEAM;MNFR:TECNICAS HIDRAULICAS,PTNO:0609502559959,ADDITIONAL FEATURES EN:TECH,0609502559959 | 609502559959 | 3000450 | TECNICAS HIDRAULICAS | 0609502559959 | [19 empty] | BEAM | NO MODIFIER | TYPE |  | SIZE |  | MATERIAL |  | MATERIAL SPECIFICATION |  | HAZARD CLASS |  | CERTIFICATION/STANDARD |  | ADDITIONAL FEATURES EN | TECH,0609502559959
STP_009 | Data Enrichment | VNE |  | 2023-06-20 |  |  | 1325552 | 1325552 | EA | 000000000001371602GZPCLNT100 | M_BEAM | BEAM;TECH,0601802556249,TECH,06018025562 | BEAM;MNFR:TECNICAS HIDRAULICAS,PTNO:0601802556249,ADDITIONAL FEATURES EN:TECH,0601802556249 | 601802556249 | 3000450 | TECNICAS HIDRAULICAS | 0601802556249 | [19 empty] | BEAM | NO MODIFIER | TYPE |  | SIZE |  | MATERIAL |  | MATERIAL SPECIFICATION |  | HAZARD CLASS |  | CERTIFICATION/STANDARD |  | ADDITIONAL FEATURES EN | TECH,0601802556249
STP_009 | Data Enrichment | VNE |  | 2023-06-20 |  |  | 1333814 | 1333814 | EA | 000000000001381304GZPCLNT100 | M_BED | BED;ESS,48026011,ESS,48026011 | BED;MNFR:ELECTRICAL SUPPLY SOLUTIONS,PTNO:48026011,ADDITIONAL FEATURES EN:ESS,48026011 | 48026011 | 3000463 | ELECTRICAL SUPPLY SOLUTIONS | 48026011 | [19 empty] | BED | NO MODIFIER | TYPE |  | COMMERCIAL SIZE |  | FRAME MATERIAL |  | COLOUR |  | HAZARD CLASS |  | CERTIFICATION/STANDARD |  | ADDITIONAL FEATURES EN | ESS,48026011
STP_009 | Data Enrichment | RYM |  | 2023-06-20 |  |  | 1286274 | 1286274 | EA | 000000000001457004GZPCLNT100 | M_BELLOW | BELLOW;PRESSURE, TAKE-UP | BELLOW;TYPE:PRESSURE, TAKE-UP | [23 empty] | BELLOW | NO MODIFIER | TYPE | PRESSURE,TAKE-UP | SIZE |  | END CONNECTION |  | MATERIAL |  | OVERALL LENGTH |  | PRESSURE RATING |  | TEMPERATURE RATING |  | HAZARD CLASS |  | CERTIFICATION/STANDARD |  | ADDITIONAL FEATURES EN
STP_009 | Data Enrichment | RYM |  | 2023-06-20 |  |  | 1294948 | 1294948 | EA | 000000000001352784GZPCLNT100 | M_BELLOW | BELLOW;PRESSURE,BELT FILTER | BELLOW;TYPE:PRESSURE,ADDITIONAL FEATURES EN:BELT FILTER | [23 empty] | BELLOW | NO MODIFIER | TYPE | PRESSURE | SIZE |  | END CONNECTION |  | MATERIAL |  | OVERALL LENGTH |  | PRESSURE RATING |  | TEMPERATURE RATING |  | HAZARD CLASS |  | CERTIFICATION/STANDARD |  | ADDITIONAL FEATURES EN | BELT FILTER
STP_009 | Data Enrichment | RYM |  | 2023-06-20 |  |  | 1302044 | 1302044 | EA | 000000000001451078GZPCLNT100 | M_BELLOW | BELLOW;PRESSURE | BELLOW;TYPE:PRESSURE,ADDITIONAL FEATURES EN:TO SUIT BSF TRACKING UNIT, PASTE FILL | [23 empty] | BELLOW | NO MODIFIER | TYPE | PRESSURE | SIZE |  | END CONNECTION |  | MATERIAL |  | OVERALL LENGTH |  | PRESSURE RATING |  | TEMPERATURE RATING |  | HAZARD CLASS |  | CERTIFICATION/STANDARD |  | ADDITIONAL FEATURES EN | TO SUIT BSF TRACKING UNIT,PASTE FILL
STP_009 | Data Enrichment | ATS |  | 2023-06-20 |  |  | 1218356 | 1218356 | EA | 000000000001373871GZPCLNT100 | M_BELT | BELT;ADLF,4042142 | BELT;MNFR:ADAPT-A-LIFT,PTNO:4042142,ADDITIONAL FEATURES EN:ADLF,4042142 | 4042142 | 3000410 | ADAPT-A-LIFT | 4042142 | [19 empty] | BELT | NO MODIFIER | TYPE |  | DIMENSIONS |  | MATERIAL |  | MATERIAL SPECIFICATION |  | HAZARD CLASS |  | CERTIFICATION/STANDARD |  | ADDITIONAL FEATURES EN | ADLF,4042142
STP_009 | Data Enrichment | ATS |  | 2023-06-20 |  |  | 1218493 | 1218493 | EA | 000000000001373865GZPCLNT100 | M_BELT | BELT;ADLF,4005609 | BELT;MNFR:ADAPT-A-LIFT,PTNO:4005609,ADDITIONAL FEATURES EN:ADLF,4005609 | 4005609 | 3000410 | ADAPT-A-LIFT | 4005609 | [19 empty] | BELT | NO MODIFIER | TYPE |  | DIMENSIONS |  | MATERIAL |  | MATERIAL SPECIFICATION |  | HAZARD CLASS |  | CERTIFICATION/STANDARD |  | ADDITIONAL FEATURES EN | ADLF,4005609
STP_009 | Data Enrichment | ATS |  | 2023-06-20 |  |  | 1265207 | 1265207 | EA | 000000000001389457GZPCLNT100 | M_BELT | BELT;DRAG,3351021,DRAG,3351021 | BELT;MNFR:DRAEGER,PTNO:3351021,ADDITIONAL FEATURES EN:DRAG,3351021 | 3351021 | 3000423 | DRAEGER | 3351021 | [19 empty] | BELT | NO MODIFIER | TYPE |  | DIMENSIONS |  | MATERIAL |  | MATERIAL SPECIFICATION |  | HAZARD CLASS |  | CERTIFICATION/STANDARD |  | ADDITIONAL FEATURES EN | DRAG,3351021
STP_009 | Data Enrichment | ATS |  | 2023-06-20 |  |  | 1265339 | 1265339 | EA | 000000000001387652GZPCLNT100 | M_BELT | BELT;ADLF,2097620,ADLF,2097620 | BELT;MNFR:ADAPT-A-LIFT,PTNO:2097620,ADDITIONAL FEATURES EN:ADLF,2097620 | 2097620 | 3000410 | ADAPT-A-LIFT | 2097620 | [19 empty] | BELT | NO MODIFIER | TYPE |  | DIMENSIONS |  | MATERIAL |  | MATERIAL SPECIFICATION |  | HAZARD CLASS |  | CERTIFICATION/STANDARD |  | ADDITIONAL FEATURES EN | ADLF,2097620
STP_009 | Data Enrichment | ATS |  | 2023-06-20 |  |  | 1265487 | 1265487 | EA | 000000000001385500GZPCLNT100 | M_BELT | BELT;ADLF,4046685,ADLF,4046685 | BELT;MNFR:ADAPT-A-LIFT,PTNO:4046685,ADDITIONAL FEATURES EN:ADLF,4046685 | 4046685 | 3000410 | ADAPT-A-LIFT | 4046685 | [19 empty] | BELT | NO MODIFIER | TYPE |  | DIMENSIONS |  | MATERIAL |  | MATERIAL SPECIFICATION |  | HAZARD CLASS |  | CERTIFICATION/STANDARD |  | ADDITIONAL FEATURES EN | ADLF,4046685
STP_009 | Data Enrichment | ATS |  | 2023-06-20 |  |  | 1265489 | 1265489 | EA | 000000000001372641GZPCLNT100 | M_BELT | BELT;KNDR,K-TRA-KIVT750-1050A,KNDR,K-TRA | BELT;MNFR:KINDER,PTNO:K-TRA-KIVT750-1050A,ADDITIONAL FEATURES EN:KNDR,K-TRA-KIVT750-1050A | K-TRA-KIVT750-1050A | 3000432 | KINDER | K-TRA-KIVT750-1050A | [19 empty] | BELT | NO MODIFIER | TYPE |  | DIMENSIONS |  | MATERIAL |  | MATERIAL SPECIFICATION |  | HAZARD CLASS |  | CERTIFICATION/STANDARD |  | ADDITIONAL FEATURES EN | KNDR,K-TRA-KIVT750-1050A
STP_009 | Data Enrichment | ATS |  | 2023-06-20 |  |  | 1265565 | 1265565 | EA | 000000000001391662GZPCLNT100 | M_BELT | BELT;ADLF,2107750,ADLF,2107750 | BELT;MNFR:ADAPT-A-LIFT,PTNO:2107750,ADDITIONAL FEATURES EN:ADLF,2107750 | 2107750 | 3000410 | ADAPT-A-LIFT | 2107750 | [19 empty] | BELT | NO MODIFIER | TYPE |  | DIMENSIONS |  | MATERIAL |  | MATERIAL SPECIFICATION |  | HAZARD CLASS |  | CERTIFICATION/STANDARD |  | ADDITIONAL FEATURES EN | ADLF,2107750
STP_009 | Data Enrichment | ATS |  | 2023-06-20 |  |  | 1265598 | 1265598 | EA | 000000000001383525GZPCLNT100 | M_BELT | BELT;AUS,BELT PROTECTION FLARE,AUS,BELT | BELT;MNFR:AUS,PTNO:BELT PROTECTION FLARE,ADDITIONAL FEATURES EN:AUS,BELT PROTECTION FLARE | BELT PROTECTION FLARE | 3000460 | AUS | BELT PROTECTION FLARE | [19 empty] | BELT | NO MODIFIER | TYPE |  | DIMENSIONS |  | MATERIAL |  | MATERIAL SPECIFICATION |  | HAZARD CLASS |  | CERTIFICATION/STANDARD |  | ADDITIONAL FEATURES EN | AUS,BELT PROTECTION FLARE
STP_009 | Data Enrichment | ATS |  | 2023-06-20 |  |  | 1265474 | 1265474 | EA | 000000000001373473GZPCLNT100 | M_BELT | BELT;GBI,56-013-01142,GBI,56-013-01142 | BELT;MNFR:GORDON BROTHERS INDUSTRIES,PTNO:56-013-01142,ADDITIONAL FEATURES EN:GBI,56-013-01142 | 56-013-01142 | 3000465 | GORDON BROTHERS INDUSTRIES | 56-013-01142 | [19 empty] | BELT | NO MODIFIER | TYPE |  | DIMENSIONS |  | MATERIAL |  | MATERIAL SPECIFICATION |  | HAZARD CLASS |  | CERTIFICATION/STANDARD |  | ADDITIONAL FEATURES EN | GBI,56-013-01142
STP_009 | Data Enrichment | ATS |  | 2023-06-20 |  |  | 1324297 | 1324297 | EA | 000000000001374287GZPCLNT100 | M_BELT | BELT;KNDR,K-TRA-TTDR1500,KNDR,K-TRA-TTDR | BELT;MNFR:KINDER,PTNO:K-TRA-TTDR1500,ADDITIONAL FEATURES EN:KNDR,K-TRA-TTDR1500 | K-TRA-TTDR1500 | 3000432 | KINDER | K-TRA-TTDR1500 | [19 empty] | BELT | NO MODIFIER | TYPE |  | DIMENSIONS |  | MATERIAL |  | MATERIAL SPECIFICATION |  | HAZARD CLASS |  | CERTIFICATION/STANDARD |  | ADDITIONAL FEATURES EN | KNDR,K-TRA-TTDR1500
STP_009 | Data Enrichment | ATS |  | 2023-06-20 |  |  | 1324438 | 1324438 | EA | 000000000001372298GZPCLNT100 | M_BELT | BELT;ADAP,1614464,ADAP,1614464 | BELT;MNFR:ADAPT,PTNO:1614464,ADDITIONAL FEATURES EN:ADAP,1614464 | 1614464 | 3000411 | ADAPT | 1614464 | [19 empty] | BELT | NO MODIFIER | TYPE |  | DIMENSIONS |  | MATERIAL |  | MATERIAL SPECIFICATION |  | HAZARD CLASS |  | CERTIFICATION/STANDARD |  | ADDITIONAL FEATURES EN | ADAP,1614464
STP_009 | Data Enrichment | ATS |  | 2023-06-20 |  |  | 1282140 | 1282140 | EA | 000000000001410887GZPCLNT100 | M_BELT_ABRASIVE | BELT,ABRSV;LINISHING,80,WD 100 MM,PK | BELT,ABRASIVE;TYPE:LINISHING,GRIT:80,WIDTH:100 MM,LENGTH:915 MM,ABRASIVE MATERIAL:ZIRCONIA,ADDITIONAL FEATURES EN:PACK | [23 empty] | BELT | ABRASIVE | TYPE | LINISHING | GRIT | 80 | WIDTH | 100 MM | LENGTH | 915 MM | ABRASIVE MATERIAL | ZIRCONIA | GRADE |  | BACKING MATERIAL |  | HAZARD CLASS |  | CERTIFICATION/STANDARD |  | ADDITIONAL FEATURES EN | PACK
STP_009 | Data Enrichment | ATS |  | 2023-06-20 |  |  | 1282224 | 1282224 | EA | 000000000001408162GZPCLNT100 | M_BELT_ABRASIVE | BELT,ABRSV;LINISHING,80,WD 75 MM | BELT,ABRASIVE;TYPE:LINISHING,GRIT:80,WIDTH:75 MM,LENGTH:2000 MM,ABRASIVE MATERIAL:ZIRCONIA,ADDITIONAL FEATURES EN:PACK PRICE AS PER QOUTE 14098 | [23 empty] | BELT | ABRASIVE | TYPE | LINISHING | GRIT | 80 | WIDTH | 75 MM | LENGTH | 2000 MM | ABRASIVE MATERIAL | ZIRCONIA | GRADE |  | BACKING MATERIAL |  | HAZARD CLASS |  | CERTIFICATION/STANDARD |  | ADDITIONAL FEATURES EN | PACK PRICE AS PER QOUTE 14098
STP_009 | Data Enrichment | ATS |  | 2023-06-20 |  |  | 1284899 | 1284899 | EA | 000000000001420567GZPCLNT100 | M_BELT_CONVEYOR | BELT,CONVR;WD 2 MM,LG 8 MM,THK 0.5 MM | BELT,CONVEYOR;WIDTH:2 MM,LENGTH:8 MM,THICKNESS:0.5 MM,ADDITIONAL FEATURES EN:SKIM M GRADE | [23 empty] | BELT | CONVEYOR | TYPE |  | WIDTH | 2 MM | LENGTH | 8 MM | THICKNESS | 0.5 MM | NUMBER OF PLYS |  | COVER MATERIAL |  | CARCASS MATERIAL |  | BREAKING STRENGTH |  | BELT TENSION |  | HAZARD CLASS |  | CERTIFICATION/STANDARD |  | ADDITIONAL FEATURES EN | SKIM M GRADE
STP_009 | Data Enrichment | ATS |  | 2023-06-20 |  |  | 1296452 | 1296452 | M | 000000000001436521GZPCLNT100 | M_BELT_CONVEYOR | BELT,CONVR;WD 900 MM,4 | BELT,CONVEYOR;WIDTH:900 MM,NUMBER OF PLYS:4,ADDITIONAL FEATURES EN:FLAT, TRANSFER 5/1.5 MM TOP/BOTTOM COVERS, VN15 | [23 empty] | BELT | CONVEYOR | TYPE |  | WIDTH | 900 MM | LENGTH |  | THICKNESS |  | NUMBER OF PLYS | 4 | COVER MATERIAL |  | CARCASS MATERIAL |  | BREAKING STRENGTH |  | BELT TENSION |  | HAZARD CLASS |  | CERTIFICATION/STANDARD |  | ADDITIONAL FEATURES EN | FLAT,TRANSFER 5/1.5 MM TOP/BOTTOM COVERS,VN15
STP_009 | Data Enrichment | ATS |  | 2023-06-20 |  |  | 1296453 | 1296453 | M | 000000000001436520GZPCLNT100 | M_BELT_CONVEYOR | BELT,CONVR;WD 1.05 M,LG 75 M,THK 24 MM | BELT,CONVEYOR;WIDTH:1.05 M,LENGTH:75 M,THICKNESS:24 MM,COVER MATERIAL:RUBBER,CARCASS MATERIAL:STEEL CORD,BREAKING STRENGTH:1000 N/MM2,ADDITIONAL FEATURES EN:+ GRADE | [23 empty] | BELT | CONVEYOR | TYPE |  | WIDTH | 1.05 M | LENGTH | 75 M | THICKNESS | 24 MM | NUMBER OF PLYS |  | COVER MATERIAL | RUBBER | CARCASS MATERIAL | STEEL CORD | BREAKING STRENGTH | 1000 N/MM2 | BELT TENSION |  | HAZARD CLASS |  | CERTIFICATION/STANDARD |  | ADDITIONAL FEATURES EN | + GRADE
STP_009 | Data Enrichment | ATS |  | 2023-06-20 |  |  | 1297110 | 1297110 | EA | 000000000001441690GZPCLNT100 | M_BELT_FLAT | BELT,FLT;SELF CLEANING,WD 1.12 M | BELT,FLAT;TYPE:SELF CLEANING,WIDTH:1.12 M,LENGTH:6.32 M | [23 empty] | BELT | FLAT | TYPE | SELF CLEANING | WIDTH | 1.12 M | LENGTH | 6.32 M | THICKNESS |  | NUMBER OF PLYS |  | MATERIAL |  | BELT DESIGNATION |  | HARDNESS |  | HAZARD CLASS |  | CERTIFICATION/STANDARD |  | ADDITIONAL FEATURES EN
STP_009 | Data Enrichment | ATS |  | 2023-06-20 |  |  | 1319860 | 1319860 | M | 000000000001449149GZPCLNT100 | M_BELT_FLAT | BELT,FLT;WD 1.2 M,LG 90 M/ROLL,5 | BELT,FLAT;WIDTH:1.2 M,LENGTH:90 M/ROLL,THICKNESS:BOTTOM COVER 3, TOP 8 MM,NUMBER OF PLYS:5,ADDITIONAL FEATURES EN:PN400, GRADE | [23 empty] | BELT | FLAT | TYPE |  | WIDTH | 1.2 M | LENGTH | 90 M/ROLL | THICKNESS | BOTTOM COVER 3,TOP 8 MM | NUMBER OF PLYS | 5 | MATERIAL |  | BELT DESIGNATION |  | HARDNESS |  | HAZARD CLASS |  | CERTIFICATION/STANDARD |  | ADDITIONAL FEATURES EN | PN400,GRADE
STP_009 | Data Enrichment | ATS |  | 2023-06-20 |  |  | 1285589 | 1285589 | EA | 000000000001416569GZPCLNT100 | M_BELT_TOOTH | BELT,TOTH;A/C CPMR | BELT,TOOTH;TYPE:A/C CPMR | [23 empty] | BELT | TOOTH | TYPE | A/C CPMR | CIRCUMFRANCE |  | PITCH |  | NUMBER OF TEETH |  | OVERALL WIDTH |  | THICKNESS |  | BELT DESIGNATION |  | MATERIAL |  | NUMBER OF TOOTHED SIDES |  | OIL RESISTANT |  | HEAT RESISTANT |  | STATIC CONDUCTIVE |  | HAZARD CLASS |  | CERTIFICATION/STANDARD |  | ADDITIONAL FEATURES EN
STP_009 | Data Enrichment | ATS |  | 2023-06-20 |  |  | 1296678 | 1296678 | EA | 000000000001430693GZPCLNT100 | M_BELT_TOOTH | BELT,TOTH;POSITIVE DRIVE,36 IN,1/2 IN,72 | BELT,TOOTH;TYPE:POSITIVE DRIVE,CIRCUMFRANCE:36 IN,PITCH:1/2 IN,NUMBER OF TEETH:72,OVERALL WIDTH:1-1/2 IN,CERTIFICATION/STANDARD: ISO 5296,ADDITIONAL FEATURES EN:TIMING, POWER GRIP | [23 empty] | BELT | TOOTH | TYPE | POSITIVE DRIVE | CIRCUMFRANCE | 36 IN | PITCH | 1/2 IN | NUMBER OF TEETH | 72 | OVERALL WIDTH | 1-1/2 IN | THICKNESS |  | BELT DESIGNATION |  | MATERIAL |  | NUMBER OF TOOTHED SIDES |  | OIL RESISTANT |  | HEAT RESISTANT |  | STATIC CONDUCTIVE |  | HAZARD CLASS |  | CERTIFICATION/STANDARD | ISO 5296 | ADDITIONAL FEATURES EN | TIMING,POWER GRIP
STP_009 | Data Enrichment | ATS |  | 2023-06-20 |  |  | 1229498 | 1229498 | EA | 000000000001403908GZPCLNT100 | M_BELT_V | BELT,V;SPC,OUTSD LG 4000 MM,TOP WD 22 MM | BELT,V;BELT SECTION SIZE:SPC,OUTSIDE LENGTH:4000 MM,TOP WIDTH:22 MM,OVERALL HEIGHT:18 MM | [23 empty] | BELT | V | TYPE |  | NUMBER OF RIBS |  | BELT SECTION SIZE | SPC | OUTSIDE LENGTH | 4000 MM | MATERIAL |  | BELT DESIGNATION |  | REINFORCING CORD MATERIAL |  | TOP WIDTH | 22 MM | OVERALL HEIGHT | 18 MM | OIL RESISTANT |  | HEAT RESISTANT |  | STATIC CONDUCTIVE |  | HAZARD CLASS |  | CERTIFICATION/STANDARD |  | ADDITIONAL FEATURES EN
STP_009 | Data Enrichment | ATS |  | 2023-06-20 |  |  | 1229434 | 1229434 | EA | 000000000001427089GZPCLNT100 | M_BELT_V | BELT,V;CLASSICAL, PLAIN STYLE, WRAPPED,B | BELT,V;TYPE:CLASSICAL, PLAIN STYLE, WRAPPED,BELT SECTION SIZE:B,OUTSIDE LENGTH:1060 MM,MATERIAL:POLYCHLOROPRENE,REINFORCING CORD MATERIAL:POLYESTER,TOP WIDTH:17 MM,OVERALL HEIGHT:11 MM,OIL RESISTANT:YES,HEAT RESISTANT:-40 TO 70 DEG C,STATIC CONDUCTIVE:YES, ISO 1813,CERTIFICATION/STANDARD:ISO 4184 | [23 empty] | BELT | V | TYPE | CLASSICAL,PLAIN STYLE,WRAPPED | NUMBER OF RIBS |  | BELT SECTION SIZE | B | OUTSIDE LENGTH | 1060 MM | MATERIAL | POLYCHLOROPRENE | BELT DESIGNATION |  | REINFORCING CORD MATERIAL | POLYESTER | TOP WIDTH | 17 MM | OVERALL HEIGHT | 11 MM | OIL RESISTANT | YES | HEAT RESISTANT | -40 TO 70 DEG C | STATIC CONDUCTIVE | YES | HAZARD CLASS |  | CERTIFICATION/STANDARD |  | ADDITIONAL FEATURES EN
STP_009 | Data Enrichment | ATS |  | 2023-06-20 |  |  | 1218522 | 1218522 | EA | 000000000001392525GZPCLNT100 | M_BELT_V | BELT,V;ADLF,0118135 | BELT,V;MNFR:ADAPT-A-LIFT,PTNO:0118135,ADDITIONAL FEATURES EN:ADLF,0118135 | 118135 | 3000410 | ADAPT-A-LIFT | 0118135 | [19 empty] | BELT | V | TYPE |  | NUMBER OF RIBS |  | BELT SECTION SIZE |  | OUTSIDE LENGTH |  | MATERIAL |  | BELT DESIGNATION |  | REINFORCING CORD MATERIAL |  | TOP WIDTH |  | OVERALL HEIGHT |  | OIL RESISTANT |  | HEAT RESISTANT |  | STATIC CONDUCTIVE |  | HAZARD CLASS |  | CERTIFICATION/STANDARD |  | ADDITIONAL FEATURES EN | ADLF,0118135
STP_009 | Data Enrichment | ATS |  | 2023-06-20 |  |  | 1265549 | 1265549 | EA | 000000000001392526GZPCLNT100 | M_BELT_V | BELT,V;ADLF,2080581,ADLF,2080581 | BELT,V;MNFR:ADAPT-A-LIFT,PTNO:2080581,ADDITIONAL FEATURES EN:ADLF,2080581 | 2080581 | 3000410 | ADAPT-A-LIFT | 2080581 | [19 empty] | BELT | V | TYPE |  | NUMBER OF RIBS |  | BELT SECTION SIZE |  | OUTSIDE LENGTH |  | MATERIAL |  | BELT DESIGNATION |  | REINFORCING CORD MATERIAL |  | TOP WIDTH |  | OVERALL HEIGHT |  | OIL RESISTANT |  | HEAT RESISTANT |  | STATIC CONDUCTIVE |  | HAZARD CLASS |  | CERTIFICATION/STANDARD |  | ADDITIONAL FEATURES EN | ADLF,2080581
STP_009 | Data Enrichment | ATS |  | 2023-06-20 |  |  | 1278950 | 1278950 | EA | 000000000001402262GZPCLNT100 | M_BELT_V | BELT,V;RIB | BELT,V;TYPE:RIBBED | [23 empty] | BELT | V | TYPE | RIBBED | NUMBER OF RIBS |  | BELT SECTION SIZE |  | OUTSIDE LENGTH |  | MATERIAL |  | BELT DESIGNATION |  | REINFORCING CORD MATERIAL |  | TOP WIDTH |  | OVERALL HEIGHT |  | OIL RESISTANT |  | HEAT RESISTANT |  | STATIC CONDUCTIVE |  | HAZARD CLASS |  | CERTIFICATION/STANDARD |  | ADDITIONAL FEATURES EN
STP_009 | Data Enrichment | ATS |  | 2023-06-20 |  |  | 1279010 | 1279010 | EA | 000000000001401185GZPCLNT100 | M_BELT_V | BELT,V;FAN | BELT,V;TYPE:FAN | [23 empty] | BELT | V | TYPE | FAN | NUMBER OF RIBS |  | BELT SECTION SIZE |  | OUTSIDE LENGTH |  | MATERIAL |  | BELT DESIGNATION |  | REINFORCING CORD MATERIAL |  | TOP WIDTH |  | OVERALL HEIGHT |  | OIL RESISTANT |  | HEAT RESISTANT |  | STATIC CONDUCTIVE |  | HAZARD CLASS |  | CERTIFICATION/STANDARD |  | ADDITIONAL FEATURES EN
STP_009 | Data Enrichment | ATS |  | 2023-06-20 |  |  | 1279048 | 1279048 | EA | 000000000001414021GZPCLNT100 | M_BELT_V | BELT,V;A4L,OUTSD LG 1803.4 MM,POLYEST | BELT,V;BELT SECTION SIZE:A4L,OUTSIDE LENGTH:1803.4 MM,MATERIAL:POLYESTER,OVERALL HEIGHT:7.239 MM | [23 empty] | BELT | V | TYPE |  | NUMBER OF RIBS |  | BELT SECTION SIZE | A4L | OUTSIDE LENGTH | 1803.4 MM | MATERIAL | POLYESTER | BELT DESIGNATION |  | REINFORCING CORD MATERIAL |  | TOP WIDTH |  | OVERALL HEIGHT | 7.239 MM | OIL RESISTANT |  | HEAT RESISTANT |  | STATIC CONDUCTIVE |  | HAZARD CLASS |  | CERTIFICATION/STANDARD |  | ADDITIONAL FEATURES EN
STP_009 | Data Enrichment | ATS |  | 2023-06-20 |  |  | 1289710 | 1289710 | EA | 000000000001400980GZPCLNT100 | M_BELT_V | BELT,V;WRPD,SPB,OUTSD LG 4332 MM | BELT,V;TYPE:WRAPPED,BELT SECTION SIZE:SPB,OUTSIDE LENGTH:4332 MM,TOP WIDTH:16.3 MM,OVERALL HEIGHT:13 MM | [23 empty] | BELT | V | TYPE | WRAPPED | NUMBER OF RIBS |  | BELT SECTION SIZE | SPB | OUTSIDE LENGTH | 4332 MM | MATERIAL |  | BELT DESIGNATION |  | REINFORCING CORD MATERIAL |  | TOP WIDTH | 16.3 MM | OVERALL HEIGHT | 13 MM | OIL RESISTANT |  | HEAT RESISTANT |  | STATIC CONDUCTIVE |  | HAZARD CLASS |  | CERTIFICATION/STANDARD |  | ADDITIONAL FEATURES EN
STP_009 | Data Enrichment | ATS |  | 2023-06-20 |  |  | 1295654 | 1295654 | EA | 000000000001462087GZPCLNT100 | M_BELT_V | BELT,V;WDG, WRAPPED,SPZ,OUTSD LG 1093 MM | BELT,V;TYPE:WEDGE, WRAPPED,BELT SECTION SIZE:SPZ,OUTSIDE LENGTH:1093 MM,MATERIAL:RUBBER,REINFORCING CORD MATERIAL:POLYESTER,TOP WIDTH:9.7 MM,OVERALL HEIGHT:8 MM,OIL RESISTANT:YES, LIMITED,HEAT RESISTANT:-35 TO 70 DEG C,STATIC CONDUCTIVE:YES | [23 empty] | BELT | V | TYPE | WEDGE,WRAPPED | NUMBER OF RIBS |  | BELT SECTION SIZE | SPZ | OUTSIDE LENGTH | 1093 MM | MATERIAL | RUBBER | BELT DESIGNATION |  | REINFORCING CORD MATERIAL | POLYESTER | TOP WIDTH | 9.7 MM | OVERALL HEIGHT | 8 MM | OIL RESISTANT | YES,LIMITED | HEAT RESISTANT | -35 TO 70 DEG C | STATIC CONDUCTIVE | YES | HAZARD CLASS |  | CERTIFICATION/STANDARD |  | ADDITIONAL FEATURES EN
STP_009 | Data Enrichment | ATS |  | 2023-06-20 |  |  | 1295702 | 1295702 | EA | 000000000001443286GZPCLNT100 | M_BELT_V | BELT,V;PLAIN STYLE,A,OUTSD LG 34 IN | BELT,V;TYPE:PLAIN STYLE,BELT SECTION SIZE:A,OUTSIDE LENGTH:34 IN,TOP WIDTH:17/32 IN | [23 empty] | BELT | V | TYPE | PLAIN STYLE | NUMBER OF RIBS |  | BELT SECTION SIZE | A | OUTSIDE LENGTH | 34 IN | MATERIAL |  | BELT DESIGNATION |  | REINFORCING CORD MATERIAL |  | TOP WIDTH | 17/32 IN | OVERALL HEIGHT |  | OIL RESISTANT |  | HEAT RESISTANT |  | STATIC CONDUCTIVE |  | HAZARD CLASS |  | CERTIFICATION/STANDARD |  | ADDITIONAL FEATURES EN
STP_009 | Data Enrichment | ATS |  | 2023-06-20 |  |  | 1295856 | 1295856 | EA | 000000000001363714GZPCLNT100 | M_BELT_V | BELT,V;POWERBAND,3,OUTSD LG 4272 MM,RUBR | BELT,V;TYPE:POWERBAND,NUMBER OF RIBS:3,OUTSIDE LENGTH:4272 MM,MATERIAL:RUBBER,REINFORCING CORD MATERIAL:POLYESTER,TOP WIDTH:48.9 MM | [23 empty] | BELT | V | TYPE | POWERBAND | NUMBER OF RIBS | 3 | BELT SECTION SIZE |  | OUTSIDE LENGTH | 4272 MM | MATERIAL | RUBBER | BELT DESIGNATION |  | REINFORCING CORD MATERIAL | POLYESTER | TOP WIDTH | 48.9 MM | OVERALL HEIGHT |  | OIL RESISTANT |  | HEAT RESISTANT |  | STATIC CONDUCTIVE |  | HAZARD CLASS |  | CERTIFICATION/STANDARD |  | ADDITIONAL FEATURES EN
STP_009 | Data Enrichment | ATS |  | 2023-06-20 |  |  | 1296069 | 1296069 | EA | 000000000001444057GZPCLNT100 | M_BELT_V | BELT,V;CLASSICAL, PLAIN STYLE, WRAPPED,B | BELT,V;TYPE:CLASSICAL, PLAIN STYLE, WRAPPED,BELT SECTION SIZE:B,OUTSIDE LENGTH:880 MM,MATERIAL:POLYCHLOROPRENE,REINFORCING CORD MATERIAL:POLYESTER,TOP WIDTH:17 MM,OVERALL HEIGHT:11 MM,OIL RESISTANT:YES,HEAT RESISTANT:-40 TO 70 DEG C,STATIC CONDUCTIVE:YES, ISO 1813,CERTIFICATION/STANDARD:ISO 4184 | [23 empty] | BELT | V | TYPE | CLASSICAL,PLAIN STYLE,WRAPPED | NUMBER OF RIBS |  | BELT SECTION SIZE | B | OUTSIDE LENGTH | 880 MM | MATERIAL | POLYCHLOROPRENE | BELT DESIGNATION |  | REINFORCING CORD MATERIAL | POLYESTER | TOP WIDTH | 17 MM | OVERALL HEIGHT | 11 MM | OIL RESISTANT | YES | HEAT RESISTANT | -40 TO 70 DEG C | STATIC CONDUCTIVE | YES, | HAZARD CLASS |  | CERTIFICATION/STANDARD |  | ADDITIONAL FEATURES EN
STP_009 | Data Enrichment | ATS |  | 2023-06-20 |  |  | 1296144 | 1296144 | EA | 000000000001462071GZPCLNT100 | M_BELT_V | BELT,V;CLASSICAL, PLAIN STYLE, WRAPPED,C | BELT,V;TYPE:CLASSICAL, PLAIN STYLE, WRAPPED,BELT SECTION SIZE:C,OUTSIDE LENGTH:64-13/64 IN,MATERIAL:POLYCHLOROPRENE,REINFORCING CORD MATERIAL:POLYESTER,TOP WIDTH:7/8 IN,OVERALL HEIGHT:14 MM,OIL RESISTANT:YES,HEAT RESISTANT:-40 TO 70 DEG C,STATIC CONDUCTIVE: YES, ISO 1813,CERTIFICATION/STANDARD:ISO 4184 | [23 empty] | BELT | V | TYPE | CLASSICAL,PLAIN STYLE,WRAPPED | NUMBER OF RIBS |  | BELT SECTION SIZE | C | OUTSIDE LENGTH | 64-13/64 IN | MATERIAL | POLYCHLOROPRENE | BELT DESIGNATION |  | REINFORCING CORD MATERIAL | POLYESTER | TOP WIDTH | 7/8 IN | OVERALL HEIGHT | 14 MM | OIL RESISTANT | YES | HEAT RESISTANT | -40 TO 70 DEG C,STATIC CONDUCTIV | STATIC CONDUCTIVE |  | HAZARD CLASS |  | CERTIFICATION/STANDARD |  | ADDITIONAL FEATURES EN
STP_009 | Data Enrichment | ATS |  | 2023-06-20 |  |  | 1316582 | 1316582 | EA | 000000000001462048GZPCLNT100 | M_BELT_V | BELT,V;CLASSICAL, PLAIN STYLE, WRAPPED,A | BELT,V;TYPE:CLASSICAL, PLAIN STYLE, WRAPPED,BELT SECTION SIZE:A,OUTSIDE LENGTH:100-19/64 IN,MATERIAL:RUBBER,TOP WIDTH:1/2 IN, OVERALL HEIGHT:5/16 IN,OIL RESISTANT:YES, LIMITED,HEAT RESISTANT:-30 TO 70 DEG C,STATIC CONDUCTIVE:YES, ISO 1813, CERTIFICATION/STANDARD:DIN 2215, ISO 4184 | [23 empty] | BELT | V | TYPE | CLASSICAL,PLAIN STYLE,WRAPPED | NUMBER OF RIBS |  | BELT SECTION SIZE | A | OUTSIDE LENGTH | 100-19/64 IN | MATERIAL | RUBBER | BELT DESIGNATION |  | REINFORCING CORD MATERIAL |  | TOP WIDTH | 1/2 IN | OVERALL HEIGHT | 5/16 IN | OIL RESISTANT | YES,LIMITED | HEAT RESISTANT | -30 TO 70 DEG C | STATIC CONDUCTIVE | YES,ISO 1813,CERTIFICATION/S | HAZARD CLASS |  | CERTIFICATION/STANDARD |  | ADDITIONAL FEATURES EN
STP_009 | Data Enrichment | ATS |  | 2023-06-20 |  |  | 1316583 | 1316583 | EA | 000000000001462052GZPCLNT100 | M_BELT_V | BELT,V;PLAIN STYLE, WRAPPED,1,B,RUBR | BELT,V;TYPE:PLAIN STYLE, WRAPPED,NUMBER OF RIBS:1,BELT SECTION SIZE:B,OUTSIDE LENGTH:58-51/64 IN,MATERIAL:RUBBER,REINFORCING CORD MATERIAL:POLYESTER,TOP WIDTH:21/32 IN,OVERALL HEIGHT:13/32 IN,OIL RESISTANT:YES, LIMITED,HEAT RESISTANT:-30 TO 70 DEG C,STATIC CONDUCTIVE:YES, ISO 1813,CERTIFICATION/STANDARD:DIN 2215, ISO 4184 | [23 empty] | BELT | V | TYPE | PLAIN STYLE,WRAPPED | NUMBER OF RIBS | 1 | BELT SECTION SIZE | B | OUTSIDE LENGTH | 58-51/64 IN | MATERIAL | RUBBER | BELT DESIGNATION |  | REINFORCING CORD MATERIAL | POLYESTER | TOP WIDTH | 21/32 IN | OVERALL HEIGHT | 13/32 IN | OIL RESISTANT | YES,LIMITED | HEAT RESISTANT | -30 TO 70 DEG C,STATI | STATIC CONDUCTIVE |  | HAZARD CLASS |  | CERTIFICATION/STANDARD |  | ADDITIONAL FEATURES EN
STP_009 | Data Enrichment | ATS |  | 2023-06-20 |  |  | 1316584 | 1316584 | EA | 000000000001462060GZPCLNT100 | M_BELT_V | BELT,V;CLASSICAL, PLAIN STYLE, WRAPPED,B | BELT,V;TYPE:CLASSICAL, PLAIN STYLE, WRAPPED,BELT SECTION SIZE:B,OUTSIDE LENGTH:90-51/64 IN,TOP WIDTH:21/32 IN,OVERALL HEIGHT: 13/32 IN,OIL RESISTANT:YES, RMA,HEAT RESISTANT:YES, RMA,STATIC CONDUCTIVE:YES, RMA | [23 empty] | BELT | V | TYPE | CLASSICAL,PLAIN STYLE,WRAPPED | NUMBER OF RIBS |  | BELT SECTION SIZE | B | OUTSIDE LENGTH | 90-51/64 IN | MATERIAL |  | BELT DESIGNATION |  | REINFORCING CORD MATERIAL |  | TOP WIDTH | 21/32 IN | OVERALL HEIGHT | 13/32 IN | OIL RESISTANT | YES,RMA | HEAT RESISTANT | YES,RMA | STATIC CONDUCTIVE | YES,RMA | HAZARD CLASS |  | CERTIFICATION/STANDARD |  | ADDITIONAL FEATURES EN
STP_009 | Data Enrichment | ATS |  | 2023-06-20 |  |  | 1324450 | 1324450 | EA | 000000000001372259GZPCLNT100 | M_BELT_V | BELT,V;ADAP,4009192,ADAP,4009192 | BELT,V;MNFR:ADAPT,PTNO:4009192,ADDITIONAL FEATURES EN:ADAP,4009192 | 4009192 | 3000411 | ADAPT | 4009192 | [19 empty] | BELT | V | TYPE |  | NUMBER OF RIBS |  | BELT SECTION SIZE |  | OUTSIDE LENGTH |  | MATERIAL |  | BELT DESIGNATION |  | REINFORCING CORD MATERIAL |  | TOP WIDTH |  | OVERALL HEIGHT |  | OIL RESISTANT |  | HEAT RESISTANT |  | STATIC CONDUCTIVE |  | HAZARD CLASS |  | CERTIFICATION/STANDARD |  | ADDITIONAL FEATURES EN | ADAP,4009192
STP_009 | Data Enrichment | ATS |  | 2023-06-20 |  |  | 1346488 | 1346488 | EA | 000000000001443593GZPCLNT100 | M_BELT_V | BELT,V;WDG, WRAPPED,SPZ,OUTSD LG 1900 MM | BELT,V;TYPE:WEDGE, WRAPPED,BELT SECTION SIZE:SPZ,OUTSIDE LENGTH:1900 MM,MATERIAL:RUBBER,REINFORCING CORD MATERIAL:POLYESTER,TOP WIDTH:10 MM,OVERALL HEIGHT:8 MM,OIL RESISTANT:YES, LIMITED,HEAT RESISTANT:-35 TO 70 DEG C,STATIC CONDUCTIVE:ANTISTATIC | [23 empty] | BELT | V | TYPE | WEDGE,WRAPPED | NUMBER OF RIBS |  | BELT SECTION SIZE | SPZ | OUTSIDE LENGTH | 1900 MM | MATERIAL | RUBBER | BELT DESIGNATION |  | REINFORCING CORD MATERIAL | POLYESTER | TOP WIDTH | 10 MM | OVERALL HEIGHT | 8 MM | OIL RESISTANT | YES,LIMITED | HEAT RESISTANT | -35 TO 70 DEG C | STATIC CONDUCTIVE | ANTISTATIC | HAZARD CLASS |  | CERTIFICATION/STANDARD |  | ADDITIONAL FEATURES EN
STP_009 | Data Enrichment | ATS |  | 2023-06-20 |  |  | 1346560 | 1346560 | EA | 000000000001462067GZPCLNT100 | M_BELT_V | BELT,V;CLASSICAL, PLAIN STYLE, WRAPPED,B | BELT,V;TYPE:CLASSICAL, PLAIN STYLE, WRAPPED,BELT SECTION SIZE:B,OUTSIDE LENGTH:130-51/64 IN,MATERIAL:RUBBER,TOP WIDTH:21/32 IN, OVERALL HEIGHT:7/16 IN,OIL RESISTANT:YES, LIMITED,HEAT RESISTANT:-30 TO 70 DEG C,STATIC CONDUCTIVE:YES, ISO 1813, CERTIFICATION/STANDARD:DIN 2215, ISO 4184 | [23 empty] | BELT | V | TYPE | CLASSICAL,PLAIN STYLE,WRAPPED | NUMBER OF RIBS |  | BELT SECTION SIZE | B | OUTSIDE LENGTH | 130-51/64 IN | MATERIAL | RUBBER | BELT DESIGNATION |  | REINFORCING CORD MATERIAL |  | TOP WIDTH | 21/32 IN | OVERALL HEIGHT | 7/16 IN | OIL RESISTANT | YES,LIMITED | HEAT RESISTANT | -30 TO 70 DEG C | STATIC CONDUCTIVE | YES,ISO 1813,CERTIFICATION | HAZARD CLASS |  | CERTIFICATION/STANDARD |  | ADDITIONAL FEATURES EN
STP_009 | Data Enrichment | ATS |  | 2023-06-20 |  |  | 1346744 | 1346744 | EA | 000000000001462089GZPCLNT100 | M_BELT_V | BELT,V;WDG, DRIVE,SPZ,OUTSD LG 1415 MM | BELT,V;TYPE:WEDGE, DRIVE,BELT SECTION SIZE:SPZ,OUTSIDE LENGTH:1415 MM,MATERIAL:POLYCHLOROPRENE RUBBER, FIBRE REINFORCED, REINFORCING CORD MATERIAL:POLYESTER,TOP WIDTH:10 MM,OVERALL HEIGHT:8 MM,OIL RESISTANT:YES, LIMITED,HEAT RESISTANT:-35 TO 70 DEG C, STATIC CONDUCTIVE:YES | [23 empty] | BELT | V | TYPE | WEDGE,DRIVE | NUMBER OF RIBS |  | BELT SECTION SIZE | SPZ | OUTSIDE LENGTH | 1415 MM | MATERIAL | POLYCHLOROPRENE RUBBER,FIBRE REINFORCED | BELT DESIGNATION |  | REINFORCING CORD MATERIAL | POLYESTER | TOP WIDTH | 10 MM | OVERALL HEIGHT | 8 MM | OIL RESISTANT | YES,LIMITED | HEAT RESISTANT | -35 TO 70 DEG C,STA | STATIC CONDUCTIVE |  | HAZARD CLASS |  | CERTIFICATION/STANDARD |  | ADDITIONAL FEATURES EN
STP_009 | Data Enrichment | ATS |  | 2023-06-20 |  |  | 1347119 | 1347119 | EA | 000000000001430080GZPCLNT100 | M_BELT_V | BELT,V;WDG,SPA,OUTSD LG 1900 MM,POLYEST | BELT,V;TYPE:WEDGE,BELT SECTION SIZE:SPA,OUTSIDE LENGTH:1900 MM,MATERIAL:RUBBER POLYCHLOROPRENE FIBRE REICFORCED,REINFORCING CORD MATERIAL:POLYESTER,TOP WIDTH:13 MM,OVERALL HEIGHT:10 MM,OIL RESISTANT:YES,HEAT RESISTANT:-30 TO 80 DEG C,STATIC CONDUCTIVE:YES, ISO 1813 | [23 empty] | BELT | V | TYPE | WEDGE | NUMBER OF RIBS |  | BELT SECTION SIZE | SPA | OUTSIDE LENGTH | 1900 MM | MATERIAL | RUBBER POLYCHLOROPRENE FIBRE REICFORCED | BELT DESIGNATION |  | REINFORCING CORD MATERIAL | POLYESTER | TOP WIDTH | 13 MM | OVERALL HEIGHT | 10 MM | OIL RESISTANT | YES | HEAT RESISTANT | -30 TO 80 DEG C | STATIC CONDUCTIVE | YES | HAZARD CLASS |  | CERTIFICATION/STANDARD |  | ADDITIONAL FEATURES EN
STP_009 | Data Enrichment | ATS |  | 2023-06-20 |  |  | 1347120 | 1347120 | EA | 000000000001430081GZPCLNT100 | M_BELT_V | BELT,V;WDG, WRAPPED,SPZ,OUTSD LG 2240 MM | BELT,V;TYPE:WEDGE, WRAPPED,BELT SECTION SIZE:SPZ,OUTSIDE LENGTH:2240 MM,MATERIAL:RUBBER,REINFORCING CORD MATERIAL:POLYESTER,TOP WIDTH:10 MM,OVERALL HEIGHT:8 MM,OIL RESISTANT:YES, LIMITED,HEAT RESISTANT:-35 TO 70 DEG C,STATIC CONDUCTIVE:ANTISTATIC | [23 empty] | BELT | V | TYPE | WEDGE,WRAPPED | NUMBER OF RIBS |  | BELT SECTION SIZE | SPZ | OUTSIDE LENGTH | 2240 MM | MATERIAL | RUBBER | BELT DESIGNATION |  | REINFORCING CORD MATERIAL | POLYESTER | TOP WIDTH | 10 MM | OVERALL HEIGHT | 8 MM | OIL RESISTANT | YES,LIMITED | HEAT RESISTANT | -35 TO 70 DEG C | STATIC CONDUCTIVE | ANTISTATIC | HAZARD CLASS |  | CERTIFICATION/STANDARD |  | ADDITIONAL FEATURES EN
STP_009 | Data Enrichment | ATS |  | 2023-06-20 |  |  | 1347773 | 1347773 | EA | 000000000001445581GZPCLNT100 | M_BELT_V | BELT,V;COGGED, PLAIN STYLE,A,HT 8.7 MM | BELT,V;TYPE:COGGED, PLAIN STYLE,BELT SECTION SIZE:A,OUTSIDE LENGTH:56 IN,TOP WIDTH:17/32 IN,OVERALL HEIGHT:8.7 MM | [23 empty] | BELT | V | TYPE | COGGED,PLAIN STYLE | NUMBER OF RIBS |  | BELT SECTION SIZE | A | OUTSIDE LENGTH | 56 IN | MATERIAL |  | BELT DESIGNATION |  | REINFORCING CORD MATERIAL |  | TOP WIDTH | 17/32 IN | OVERALL HEIGHT | 8.7 MM | OIL RESISTANT |  | HEAT RESISTANT |  | STATIC CONDUCTIVE |  | HAZARD CLASS |  | CERTIFICATION/STANDARD |  | ADDITIONAL FEATURES EN
STP_009 | Data Enrichment | ATS |  | 2023-06-20 |  |  | 1350630 | 1350630 | EA | 000000000001462047GZPCLNT100 | M_BELT_V | BELT,V;CLASSICAL, PLAIN STYLE, WRAPPED,A | BELT,V;TYPE:CLASSICAL, PLAIN STYLE, WRAPPED,BELT SECTION SIZE:A,OUTSIDE LENGTH:98-19/64 IN,MATERIAL:POLYCHLOROPRENE,REINFORCING CORD MATERIAL:POLYESTER,TOP WIDTH:1/2 IN,OVERALL HEIGHT:5/16 IN,OIL RESISTANT:YES,HEAT RESISTANT:-40 TO 70 DEG C,STATIC CONDUCTIVE:YES, ISO 1813,CERTIFICATION/STANDARD:DIN 2215, ISO 4184 | [23 empty] | BELT | V | TYPE | CLASSICAL,PLAIN STYLE,WRAPPED | NUMBER OF RIBS |  | BELT SECTION SIZE | A | OUTSIDE LENGTH | 98-19/64 IN | MATERIAL | POLYCHLOROPRENE | BELT DESIGNATION |  | REINFORCING CORD MATERIAL | POLYESTER | TOP WIDTH | 1/2 IN | OVERALL HEIGHT | 5/16 IN | OIL RESISTANT | YES | HEAT RESISTANT | -40 TO 70 DEG C,STATIC CONDUCT | STATIC CONDUCTIVE |  | HAZARD CLASS |  | CERTIFICATION/STANDARD |  | ADDITIONAL FEATURES EN
STP_009 | Data Enrichment | ATS |  | 2023-06-20 |  |  | 1350631 | 1350631 | EA | 000000000001462070GZPCLNT100 | M_BELT_V | BELT,V;CLASSICAL, PLAIN STYLE, WRAPPED,C | BELT,V;TYPE:CLASSICAL, PLAIN STYLE, WRAPPED,BELT SECTION SIZE:C,OUTSIDE LENGTH:47-13/64 IN,MATERIAL:RUBBER,REINFORCING CORD MATERIAL:POLYESTER,TOP WIDTH:7/8 IN,OVERALL HEIGHT:14 MM,OIL RESISTANT:YES,HEAT RESISTANT:-30 TO 70 DEG C,STATIC CONDUCTIVE:YES, ISO 1813 | [23 empty] | BELT | V | TYPE | CLASSICAL,PLAIN STYLE,WRAPPED | NUMBER OF RIBS |  | BELT SECTION SIZE | C | OUTSIDE LENGTH | 47-13/64 IN | MATERIAL | RUBBER | BELT DESIGNATION |  | REINFORCING CORD MATERIAL | POLYESTER | TOP WIDTH | 7/8 IN | OVERALL HEIGHT | 14 MM | OIL RESISTANT | YES | HEAT RESISTANT | -30 TO 70 DEG C | STATIC CONDUCTIVE | YES,IS | HAZARD CLASS |  | CERTIFICATION/STANDARD |  | ADDITIONAL FEATURES EN
STP_009 | Data Enrichment | ATS |  | 2023-06-20 |  |  | 1350632 | 1350632 | EA | 000000000001462088GZPCLNT100 | M_BELT_V | BELT,V;WDG, COGGED,SPZX,OUTSD LG 1283 MM | BELT,V;TYPE:WEDGE, COGGED,BELT SECTION SIZE:SPZX,OUTSIDE LENGTH:1283 MM,MATERIAL:RUBBER,REINFORCING CORD MATERIAL:POLYESTER,TOP WIDTH:10 MM,OVERALL HEIGHT:8 MM,OIL RESISTANT:YES,HEAT RESISTANT:-35 TO 70 DEG C,CERTIFICATION/STANDARD:DIN 7753, ISO 4184 | [23 empty] | BELT | V | TYPE | WEDGE,COGGED | NUMBER OF RIBS |  | BELT SECTION SIZE | SPZX | OUTSIDE LENGTH | 1283 MM | MATERIAL | RUBBER | BELT DESIGNATION |  | REINFORCING CORD MATERIAL | POLYESTER | TOP WIDTH | 10 MM | OVERALL HEIGHT | 8 MM | OIL RESISTANT | YES | HEAT RESISTANT | -35 TO 70 DEG C | STATIC CONDUCTIVE |  | HAZARD CLASS |  | CERTIFICATION/STANDARD | DIN 7753,ISO 4184 | ADDITIONAL FEATURES EN
STP_009 | Data Enrichment | ATS |  | 2023-06-20 |  |  | 1350828 | 1350828 | EA | 000000000001370693GZPCLNT100 | M_BELT_V | BELT,V;WDG, COGGED,SPAX,OUTSD LG 1198 MM | BELT,V;TYPE:WEDGE, COGGED,BELT SECTION SIZE:SPAX,OUTSIDE LENGTH:1198 MM,REINFORCING CORD MATERIAL:POLYESTER,TOP WIDTH:12.7 MM, OVERALL HEIGHT:10 MM,OIL RESISTANT:YES,HEAT RESISTANT:-35 TO 70 DEG C,STATIC CONDUCTIVE:YES, ISO 1813,CERTIFICATION/STANDARD:DIN 7753 PT 1, ISO 4183, RMA IP 22 | [23 empty] | BELT | V | TYPE | WEDGE,COGGED | NUMBER OF RIBS |  | BELT SECTION SIZE | SPAX | OUTSIDE LENGTH | 1198 MM | MATERIAL |  | BELT DESIGNATION |  | REINFORCING CORD MATERIAL | POLYESTER | TOP WIDTH | 12.7 MM | OVERALL HEIGHT | 10 MM | OIL RESISTANT | YES | HEAT RESISTANT | -35 TO 70 DEG C | STATIC CONDUCTIVE | YES,ISO 1813 | HAZARD CLASS |  | CERTIFICATION/STANDARD | DIN | ADDITIONAL FEATURES EN
STP_009 | Data Enrichment | ATS |  | 2023-06-20 |  |  | 1350850 | 1350850 | EA | 000000000001462098GZPCLNT100 | M_BELT_V | BELT,V;COGGED, PLAIN STYLE,AW-15 | BELT,V;TYPE:COGGED, PLAIN STYLE,BELT SECTION SIZE:AW-15,OUTSIDE LENGTH:1450 MM,TOP WIDTH:9.5 MM,OVERALL HEIGHT:7.94 MM | [23 empty] | BELT | V | TYPE | COGGED,PLAIN STYLE | NUMBER OF RIBS |  | BELT SECTION SIZE | AW-15 | OUTSIDE LENGTH | 1450 MM | MATERIAL |  | BELT DESIGNATION |  | REINFORCING CORD MATERIAL |  | TOP WIDTH | 9.5 MM | OVERALL HEIGHT | 7.94 MM | OIL RESISTANT |  | HEAT RESISTANT |  | STATIC CONDUCTIVE |  | HAZARD CLASS |  | CERTIFICATION/STANDARD |  | ADDITIONAL FEATURES EN
STP_009 | Data Enrichment | ATS |  | 2023-06-20 |  |  | 1357959 | 1357959 | EA | 000000000001481454GZPCLNT100 | M_BELT_V | BELT,V;SPB,OUTSD LG 4000 MM,TOP WD 16 MM | BELT,V;BELT SECTION SIZE:SPB,OUTSIDE LENGTH:4000 MM,TOP WIDTH:16 MM,OVERALL HEIGHT:13 MM | [23 empty] | BELT | V | TYPE |  | NUMBER OF RIBS |  | BELT SECTION SIZE | SPB | OUTSIDE LENGTH | 4000 MM | MATERIAL |  | BELT DESIGNATION |  | REINFORCING CORD MATERIAL |  | TOP WIDTH | 16 MM | OVERALL HEIGHT | 13 MM | OIL RESISTANT |  | HEAT RESISTANT |  | STATIC CONDUCTIVE |  | HAZARD CLASS |  | CERTIFICATION/STANDARD |  | ADDITIONAL FEATURES EN
STP_009 | Data Enrichment | ATS |  | 2023-06-20 |  |  | 1364034 | 1364034 | EA | 000000000001348412GZPCLNT100 | M_BELT_V | BELT,V;CLASSICAL, PLAIN STYLE, WRAPPED,A | BELT,V;TYPE:CLASSICAL, PLAIN STYLE, WRAPPED,BELT SECTION SIZE:A,OUTSIDE LENGTH:1690 MM,MATERIAL:POLYCHLOROPRENE,REINFORCING CORD MATERIAL:POLYESTER,TOP WIDTH:13 MM,OVERALL HEIGHT:8 MM,OIL RESISTANT:YES,HEAT RESISTANT:-40 TO 70 DEG C,STATIC CONDUCTIVE:YES, ISO 1813,CERTIFICATION/STANDARD:ISO 4184 | [23 empty] | BELT | V | TYPE | CLASSICAL,PLAIN STYLE,WRAPPED | NUMBER OF RIBS |  | BELT SECTION SIZE | A | OUTSIDE LENGTH | 1690 MM | MATERIAL | POLYCHLOROPRENE | BELT DESIGNATION |  | REINFORCING CORD MATERIAL | POLYESTER | TOP WIDTH | 13 MM | OVERALL HEIGHT | 8 MM | OIL RESISTANT | YES | HEAT RESISTANT | -40 TO 70 DEG C | STATIC CONDUCTIVE | YES, | HAZARD CLASS |  | CERTIFICATION/STANDARD |  | ADDITIONAL FEATURES EN
STP_009 | Data Enrichment | ATS |  | 2023-06-20 |  |  | 1229543 | 1229543 | EA | 000000000001360197GZPCLNT100 | M_BELT_V_SET | BELT,V SET;XPZ,OUTSD LG 1270 MM,3 | BELT,V SET;BELT DESIGNATION:XPZ,OUTSIDE LENGTH:1270 MM,NUMBER OF BELTS:3 | [23 empty] | BELT | V SET | BELT DESIGNATION | XPZ | OUTSIDE LENGTH | 1270 MM | NUMBER OF BELTS | 3 | HAZARD CLASS |  | CERTIFICATION/STANDARD |  | ADDITIONAL FEATURES EN
STP_009 | Data Enrichment | ATS |  | 2023-06-20 |  |  | 1295525 | 1295525 | EA | 000000000001430698GZPCLNT100 | M_BELT_V_SET | BELT,V SET;SPZ,OUTSD LG 800 MM,2 | BELT,V SET;BELT DESIGNATION:SPZ,OUTSIDE LENGTH:800 MM,NUMBER OF BELTS:2,ADDITIONAL FEATURES EN:WD 10 MM X DP 8 MM, WEDGE STYLE, ALPHA315 | [23 empty] | BELT | V SET | BELT DESIGNATION | SPZ | OUTSIDE LENGTH | 800 MM | NUMBER OF BELTS | 2 | HAZARD CLASS |  | CERTIFICATION/STANDARD |  | ADDITIONAL FEATURES EN | WD 10 MM X DP 8 MM,WEDGE STYLE,ALPHA315
STP_009 | Data Enrichment | ATS |  | 2023-06-20 |  |  | 1296045 | 1296045 | EA | 000000000001448331GZPCLNT100 | M_BELT_V_SET | BELT,V SET;SPA,OUTSD LG 2432 MM,4 | BELT,V SET;BELT DESIGNATION:SPA,OUTSIDE LENGTH:2432 MM,NUMBER OF BELTS:4,ADDITIONAL FEATURES EN:WEDGE STYLE | [23 empty] | BELT | V SET | BELT DESIGNATION | SPA | OUTSIDE LENGTH | 2432 MM | NUMBER OF BELTS | 4 | HAZARD CLASS |  | CERTIFICATION/STANDARD |  | ADDITIONAL FEATURES EN | WEDGE STYLE
STP_009 | Data Enrichment | ATS |  | 2023-06-20 |  |  | 1346745 | 1346745 | EA | 000000000001462095GZPCLNT100 | M_BELT_V_SET | BELT,V SET;SPB,OUTSD LG 7122 MM,8 | BELT,V SET;BELT DESIGNATION:SPB,OUTSIDE LENGTH:7122 MM,NUMBER OF BELTS:8,ADDITIONAL FEATURES EN:WD 16 MM X DP 13 MM, WEDGE STYLE, BETA2800 | [23 empty] | BELT | V SET | BELT DESIGNATION | SPB | OUTSIDE LENGTH | 7122 MM | NUMBER OF BELTS | 8 | HAZARD CLASS |  | CERTIFICATION/STANDARD |  | ADDITIONAL FEATURES EN | WD 16 MM X DP 13 MM,WEDGE STYLE,BETA2800
STP_009 | Data Enrichment | ATS |  | 2023-06-20 |  |  | 1347643 | 1347643 | EA | 000000000001462097GZPCLNT100 | M_BELT_V_SET | BELT,V SET;D,OUTSD LG 7110 MM,14 | BELT,V SET;BELT DESIGNATION:D,OUTSIDE LENGTH:7110 MM,NUMBER OF BELTS:14,ADDITIONAL FEATURES EN:WD 14.25 MM X DP 23 MM, WEDGE STYLE | [23 empty] | BELT | V SET | BELT DESIGNATION | D | OUTSIDE LENGTH | 7110 MM | NUMBER OF BELTS | 14 | HAZARD CLASS |  | CERTIFICATION/STANDARD |  | ADDITIONAL FEATURES EN | WD 14.25 MM X DP 23 MM,WEDGE STYLE
STP_009 | Data Enrichment | ATS |  | 2023-06-20 |  |  | 1348409 | 1348409 | EA | 000000000001360196GZPCLNT100 | M_BELT_V_SET | BELT,V SET;XPZ,OUTSD LG 1340 MM,3 | BELT,V SET;BELT DESIGNATION:XPZ,OUTSIDE LENGTH:1340 MM,NUMBER OF BELTS:3 | [23 empty] | BELT | V SET | BELT DESIGNATION | XPZ | OUTSIDE LENGTH | 1340 MM | NUMBER OF BELTS | 3 | HAZARD CLASS |  | CERTIFICATION/STANDARD |  | ADDITIONAL FEATURES EN
STP_009 | Data Enrichment | ATS |  | 2023-06-20 |  |  | 1350772 | 1350772 | EA | 000000000001425766GZPCLNT100 | M_BELT_V_SET | BELT,V SET;SPBX,OUTSD LG 2042 MM,3 | BELT,V SET;BELT DESIGNATION:SPBX,OUTSIDE LENGTH:2042 MM,NUMBER OF BELTS:3,ADDITIONAL FEATURES EN:WD 16 MM X DP 13 MM, COGGED STYLE | [23 empty] | BELT | V SET | BELT DESIGNATION | SPBX | OUTSIDE LENGTH | 2042 MM | NUMBER OF BELTS | 3 | HAZARD CLASS |  | CERTIFICATION/STANDARD |  | ADDITIONAL FEATURES EN | WD 16 MM X DP 13 MM,COGGED STYLE
STP_009 | Data Enrichment | ATS |  | 2023-06-20 |  |  | 1351000 | 1351000 | EA | 000000000001430340GZPCLNT100 | M_BELT_V_SET | BELT,V SET;SPA,OUTSD LG 1650 MM,2 | BELT,V SET;BELT DESIGNATION:SPA,OUTSIDE LENGTH:1650 MM,NUMBER OF BELTS:2,ADDITIONAL FEATURES EN:WD 13 MM X DP 10 MM, WEDGE STYLE | [23 empty] | BELT | V SET | BELT DESIGNATION | SPA | OUTSIDE LENGTH | 1650 MM | NUMBER OF BELTS | 2 | HAZARD CLASS |  | CERTIFICATION/STANDARD |  | ADDITIONAL FEATURES EN | WD 13 MM X DP 10 MM,WEDGE STYLE
STP_009 | Data Enrichment | KIB |  | 2023-06-20 |  |  | 1364436 | 1364436 | EA | 000000000001351476GZPCLNT100 | M_BEND | BEND;NB 100,LR | BEND;DIMENSIONS:NB 100,ADDITIONAL FEATURES EN:LONG RADIUS | [23 empty] | BEND | NO MODIFIER | TYPE |  | DIMENSIONS | NB 100 | ANGLE |  | MATERIAL |  | MATERIAL SPECIFICATION |  | HAZARD CLASS |  | CERTIFICATION/STANDARD |  | ADDITIONAL FEATURES EN | LONG RADIUS
STP_009 | Data Enrichment | KIB |  | 2023-06-20 |  |  | 1364437 | 1364437 | EA | 000000000001351477GZPCLNT100 | M_BEND | BEND;RHINO,NB 100 | BEND;TYPE:RHINO,DIMENSIONS:NB 100 | [23 empty] | BEND | NO MODIFIER | TYPE | RHINO | DIMENSIONS | NB 100 | ANGLE |  | MATERIAL |  | MATERIAL SPECIFICATION |  | HAZARD CLASS |  | CERTIFICATION/STANDARD |  | ADDITIONAL FEATURES EN
STP_009 | Data Enrichment | KIB |  | 2023-06-20 |  |  | 1383558 | 1383558 | EA | 000000000001405098GZPCLNT100 | M_BEND | BEND;MULTI,110 MM,90 DEG,HDPE PE100 | BEND;TYPE:MULTI,DIMENSIONS:110 MM,ANGLE:90 DEG,MATERIAL:HDPE PE100,ADDITIONAL FEATURES EN:SERIES NO: SDR11 | [23 empty] | BEND | NO MODIFIER | TYPE | MULTI | DIMENSIONS | 110 MM | ANGLE | 90 DEG | MATERIAL | HDPE PE100 | MATERIAL SPECIFICATION |  | HAZARD CLASS |  | CERTIFICATION/STANDARD |  | ADDITIONAL FEATURES EN | SERIES NO: SDR11
STP_009 | Data Enrichment | KIB |  | 2023-06-20 |  |  | 1381832 | 1381832 | EA | 000000000001439503GZPCLNT100 | M_BEND_CONDUIT | BEND,CONDT;NOM 100 MM,90 DEG,LG 900 MM | BEND,CONDUIT;NOMINAL SIZE:100 MM,ANGLE:90 DEG,LENGTH:900 MM,END CONNECTION:FEMALE,MATERIAL:PVC ORANGE,RADIUS:600 MM, CERTIFICATION/STANDARD:AS/NZS 2053,ADDITIONAL FEATURES EN:ELEC | [23 empty] | BEND | CONDUIT | TYPE |  | NOMINAL SIZE | 100 MM | ANGLE | 90 DEG | LENGTH | 900 MM | END CONNECTION | FEMALE | MATERIAL | PVC ORANGE | TEMPERATURE RATING |  | RADIUS | 600 MM | HAZARD CLASS |  | CERTIFICATION/STANDARD | AS/NZS 2053 | ADDITIONAL FEATURES EN | ELEC
STP_009 | Data Enrichment | KIB |  | 2023-06-20 |  |  | 1281623 | 1281623 | EA | 000000000001411467GZPCLNT100 | M_BEND_PIPE | BEND,PIPE;SWEEP,45 DEG,NOM 90 MM,10.1 MM | BEND,PIPE;TYPE:SWEEP,ANGLE:45 DEG,NOMINAL SIZE:90 MM,SCHEDULE/WALL THICKNESS:10.1 MM,PRESSURE CLASS/RATING:PN 20,LENGTH:232 MM, MATERIAL:PE100,ADDITIONAL FEATURES EN:EXT | [23 empty] | BEND | PIPE | TYPE | SWEEP | ANGLE | 45 DEG | NOMINAL SIZE | 90 MM | END CONNECTION |  | SCHEDULE/WALL THICKNESS | 10.1 MM | PRESSURE CLASS/RATING | PN 20 | LENGTH | 232 MM | MATERIAL | PE100 | MATERIAL SPECIFICATION |  | MANUFACTURING PROCESS |  | COATING/FINISH |  | RADIUS |  | HAZARD CLASS |  | CERTIFICATION/STANDARD |  | ADDITIONAL FEATURES EN | EXT
STP_009 | Data Enrichment | KIB |  | 2023-06-20 |  |  | 1281741 | 1281741 | EA | 000000000001422727GZPCLNT100 | M_BEND_PIPE | BEND,PIPE;SWEEP,90 DEG,NOM 90 MM,10.1 MM | BEND,PIPE;TYPE:SWEEP,ANGLE:90 DEG,NOMINAL SIZE:90 MM,SCHEDULE/WALL THICKNESS:10.1 MM,PRESSURE CLASS/RATING:PN 20,LENGTH:348 MM, MATERIAL:PE100,ADDITIONAL FEATURES EN:EXT | [23 empty] | BEND | PIPE | TYPE | SWEEP | ANGLE | 90 DEG | NOMINAL SIZE | 90 MM | END CONNECTION |  | SCHEDULE/WALL THICKNESS | 10.1 MM | PRESSURE CLASS/RATING | PN 20 | LENGTH | 348 MM | MATERIAL | PE100 | MATERIAL SPECIFICATION |  | MANUFACTURING PROCESS |  | COATING/FINISH |  | RADIUS |  | HAZARD CLASS |  | CERTIFICATION/STANDARD |  | ADDITIONAL FEATURES EN | EXT
STP_009 | Data Enrichment | KIB |  | 2023-06-20 |  |  | 1281814 | 1281814 | EA | 000000000001421476GZPCLNT100 | M_BEND_PIPE | BEND,PIPE;LINED,ZIRCONIA CERAMIC,C/W 3MM | BEND,PIPE;TYPE:LINED,MATERIAL:ZIRCONIA CERAMIC,ADDITIONAL FEATURES EN:C/W 3MM | [23 empty] | BEND | PIPE | TYPE | LINED | ANGLE |  | NOMINAL SIZE |  | END CONNECTION |  | SCHEDULE/WALL THICKNESS |  | PRESSURE CLASS/RATING |  | LENGTH |  | MATERIAL | ZIRCONIA CERAMIC | MATERIAL SPECIFICATION |  | MANUFACTURING PROCESS |  | COATING/FINISH |  | RADIUS |  | HAZARD CLASS |  | CERTIFICATION/STANDARD |  | ADDITIONAL FEATURES EN | C/W 3MM
STP_009 | Data Enrichment | KIB |  | 2023-06-20 |  |  | 1281851 | 1281851 | EA | 000000000001420947GZPCLNT100 | M_BEND_PIPE | BEND,PIPE;MULTI,90 DEG,LG 160 MM,PE100 | BEND,PIPE;TYPE:MULTI,ANGLE:90 DEG,LENGTH:160 MM,MATERIAL:PE100 | [23 empty] | BEND | PIPE | TYPE | MULTI | ANGLE | 90 DEG | NOMINAL SIZE |  | END CONNECTION |  | SCHEDULE/WALL THICKNESS |  | PRESSURE CLASS/RATING |  | LENGTH | 160 MM | MATERIAL | PE100 | MATERIAL SPECIFICATION |  | MANUFACTURING PROCESS |  | COATING/FINISH |  | RADIUS |  | HAZARD CLASS |  | CERTIFICATION/STANDARD |  | ADDITIONAL FEATURES EN
STP_009 | Data Enrichment | KIB |  | 2023-06-20 |  |  | 1281937 | 1281937 | EA | 000000000001419592GZPCLNT100 | M_BEND_PIPE | BEND,PIPE;SWEEP,90 DEG,NOM 90 MM,10.1 MM | BEND,PIPE;TYPE:SWEEP,ANGLE:90 DEG,NOMINAL SIZE:90 MM,SCHEDULE/WALL THICKNESS:10.1 MM,PRESSURE CLASS/RATING:PN 20,LENGTH:348 MM, MATERIAL:PE100,MANUFACTURING PROCESS:SEGMENT WELDED,ADDITIONAL FEATURES EN:EXT | [23 empty] | BEND | PIPE | TYPE | SWEEP | ANGLE | 90 DEG | NOMINAL SIZE | 90 MM | END CONNECTION |  | SCHEDULE/WALL THICKNESS | 10.1 MM | PRESSURE CLASS/RATING | PN 20 | LENGTH | 348 MM | MATERIAL | PE100 | MATERIAL SPECIFICATION |  | MANUFACTURING PROCESS | SEGMENT WELDED | COATING/FINISH |  | RADIUS |  | HAZARD CLASS |  | CERTIFICATION/STANDARD |  | ADDITIONAL FEATURES EN | EXT
STP_009 | Data Enrichment | KIB |  | 2023-06-20 |  |  | 1289170 | 1289170 | EA | 000000000001412718GZPCLNT100 | M_BEND_PIPE | BEND,PIPE;NOM 250 MM,FLANGE TABLE E | BEND,PIPE;NOMINAL SIZE:250 MM,END CONNECTION:FLANGE TABLE E,MATERIAL:CERAMIC LINED | [23 empty] | BEND | PIPE | TYPE |  | ANGLE |  | NOMINAL SIZE | 250 MM | END CONNECTION | FLANGE TABLE E | SCHEDULE/WALL THICKNESS |  | PRESSURE CLASS/RATING |  | LENGTH |  | MATERIAL | CERAMIC LINED | MATERIAL SPECIFICATION |  | MANUFACTURING PROCESS |  | COATING/FINISH |  | RADIUS |  | HAZARD CLASS |  | CERTIFICATION/STANDARD |  | ADDITIONAL FEATURES EN
STP_009 | Data Enrichment | KIB |  | 2023-06-20 |  |  | 1289379 | 1289379 | EA | 000000000001418594GZPCLNT100 | M_BEND_PIPE | BEND,PIPE;NOM 350 MM,FLANGE TABLE E | BEND,PIPE;NOMINAL SIZE:350 MM,END CONNECTION:FLANGE TABLE E,SCHEDULE/WALL THICKNESS:12 MM,MATERIAL:CERAMIC | [23 empty] | BEND | PIPE | TYPE |  | ANGLE |  | NOMINAL SIZE | 350 MM | END CONNECTION | FLANGE TABLE E | SCHEDULE/WALL THICKNESS | 12 MM | PRESSURE CLASS/RATING |  | LENGTH |  | MATERIAL | CERAMIC | MATERIAL SPECIFICATION |  | MANUFACTURING PROCESS |  | COATING/FINISH |  | RADIUS |  | HAZARD CLASS |  | CERTIFICATION/STANDARD |  | ADDITIONAL FEATURES EN
STP_009 | Data Enrichment | KIB |  | 2023-06-20 |  |  | 1289596 | 1289596 | EA | 000000000001414476GZPCLNT100 | M_BEND_PIPE | BEND,PIPE;TABLE E,NOM NB 305,CERAMIC | BEND,PIPE;TYPE:TABLE E,NOMINAL SIZE:NB 305,MATERIAL:CERAMIC,ADDITIONAL FEATURES EN:12 MM, REFERENCE NO: MK30 | [23 empty] | BEND | PIPE | TYPE | TABLE E | ANGLE |  | NOMINAL SIZE | NB 305 | END CONNECTION |  | SCHEDULE/WALL THICKNESS |  | PRESSURE CLASS/RATING |  | LENGTH |  | MATERIAL | CERAMIC | MATERIAL SPECIFICATION |  | MANUFACTURING PROCESS |  | COATING/FINISH |  | RADIUS |  | HAZARD CLASS |  | CERTIFICATION/STANDARD |  | ADDITIONAL FEATURES EN | 12 MM | [42 empty] | REFERENCE NO: MK30
STP_009 | Data Enrichment | KIB |  | 2023-06-20 |  |  | 1291573 | 1291573 | EA | 000000000001448607GZPCLNT100 | M_BEND_PIPE | BEND,PIPE;CYCLONE OVERFLOW, WETFILL,POLY | BEND,PIPE;TYPE:CYCLONE OVERFLOW, WETFILL,ANGLE:180 DEG,NOMINAL SIZE:160 MM,PRESSURE CLASS/RATING:PN 12.5,MATERIAL:POLY,RADIUS: LONG,ADDITIONAL FEATURES EN:SWEEPING BEND | [23 empty] | BEND | PIPE | TYPE | CYCLONE OVERFLOW,WETFILL | ANGLE | 180 DEG | NOMINAL SIZE | 160 MM | END CONNECTION |  | SCHEDULE/WALL THICKNESS |  | PRESSURE CLASS/RATING | PN 12.5 | LENGTH |  | MATERIAL | POLY | MATERIAL SPECIFICATION |  | MANUFACTURING PROCESS |  | COATING/FINISH |  | RADIUS | LONG | HAZARD CLASS |  | CERTIFICATION/STANDARD |  | ADDITIONAL FEATURES EN | SWEEPING BEND
STP_009 | Data Enrichment | KIB |  | 2023-06-20 |  |  | 1291675 | 1291675 | EA | 000000000001461326GZPCLNT100 | M_BEND_PIPE | BEND,PIPE;45 DEG,NOM 12 IN,CAST IRON | BEND,PIPE;ANGLE:45 DEG,NOMINAL SIZE:12 IN,MATERIAL:CAST IRON,ADDITIONAL FEATURES EN:HARDIE "SUPERTITE" MACHINED END | [23 empty] | BEND | PIPE | TYPE |  | ANGLE | 45 DEG | NOMINAL SIZE | 12 IN | END CONNECTION |  | SCHEDULE/WALL THICKNESS |  | PRESSURE CLASS/RATING |  | LENGTH |  | MATERIAL | CAST IRON | MATERIAL SPECIFICATION |  | MANUFACTURING PROCESS |  | COATING/FINISH |  | RADIUS |  | HAZARD CLASS |  | CERTIFICATION/STANDARD |  | ADDITIONAL FEATURES EN | HARDIE "SUPERTITE" MACHINED END
STP_009 | Data Enrichment | KIB |  | 2023-06-20 |  |  | 1291676 | 1291676 | EA | 000000000001461325GZPCLNT100 | M_BEND_PIPE | BEND,PIPE;45 DEG,NOM 10 IN,CAST IRON | BEND,PIPE;ANGLE:45 DEG,NOMINAL SIZE:10 IN,MATERIAL:CAST IRON,ADDITIONAL FEATURES EN:HARDIE "SUPERTITE" MACHINED END | [23 empty] | BEND | PIPE | TYPE |  | ANGLE | 45 DEG | NOMINAL SIZE | 10 IN | END CONNECTION |  | SCHEDULE/WALL THICKNESS |  | PRESSURE CLASS/RATING |  | LENGTH |  | MATERIAL | CAST IRON | MATERIAL SPECIFICATION |  | MANUFACTURING PROCESS |  | COATING/FINISH |  | RADIUS |  | HAZARD CLASS |  | CERTIFICATION/STANDARD |  | ADDITIONAL FEATURES EN | HARDIE "SUPERTITE" MACHINED END
STP_009 | Data Enrichment | KIB |  | 2023-06-20 |  |  | 1291677 | 1291677 | EA | 000000000001461324GZPCLNT100 | M_BEND_PIPE | BEND,PIPE;22.5 DEG,NOM 10 IN,CAST IRON | BEND,PIPE;ANGLE:22.5 DEG,NOMINAL SIZE:10 IN,MATERIAL:CAST IRON,ADDITIONAL FEATURES EN:HARDIE "SUPERTITE" MACHINED END | [23 empty] | BEND | PIPE | TYPE |  | ANGLE | 22.5 DEG | NOMINAL SIZE | 10 IN | END CONNECTION |  | SCHEDULE/WALL THICKNESS |  | PRESSURE CLASS/RATING |  | LENGTH |  | MATERIAL | CAST IRON | MATERIAL SPECIFICATION |  | MANUFACTURING PROCESS |  | COATING/FINISH |  | RADIUS |  | HAZARD CLASS |  | CERTIFICATION/STANDARD |  | ADDITIONAL FEATURES EN | HARDIE "SUPERTITE" MACHINED END
STP_009 | Data Enrichment | KIB |  | 2023-06-20 |  |  | 1291678 | 1291678 | EA | 000000000001461322GZPCLNT100 | M_BEND_PIPE | BEND,PIPE;45 DEG,NOM 8 IN,CAST IRON | BEND,PIPE;ANGLE:45 DEG,NOMINAL SIZE:8 IN,MATERIAL:CAST IRON,ADDITIONAL FEATURES EN:HARDIE "SUPERTITE" MACHINED END | [23 empty] | BEND | PIPE | TYPE |  | ANGLE | 45 DEG | NOMINAL SIZE | 8 IN | END CONNECTION |  | SCHEDULE/WALL THICKNESS |  | PRESSURE CLASS/RATING |  | LENGTH |  | MATERIAL | CAST IRON | MATERIAL SPECIFICATION |  | MANUFACTURING PROCESS |  | COATING/FINISH |  | RADIUS |  | HAZARD CLASS |  | CERTIFICATION/STANDARD |  | ADDITIONAL FEATURES EN | HARDIE "SUPERTITE" MACHINED END
STP_009 | Data Enrichment | KIB |  | 2023-06-20 |  |  | 1291679 | 1291679 | EA | 000000000001461321GZPCLNT100 | M_BEND_PIPE | BEND,PIPE;22.5 DEG,NOM 8 IN,CAST IRON | BEND,PIPE;ANGLE:22.5 DEG,NOMINAL SIZE:8 IN,MATERIAL:CAST IRON,ADDITIONAL FEATURES EN:HARDIE "SUPERTITE" MACHINED END | [23 empty] | BEND | PIPE | TYPE |  | ANGLE | 22.5 DEG | NOMINAL SIZE | 8 IN | END CONNECTION |  | SCHEDULE/WALL THICKNESS |  | PRESSURE CLASS/RATING |  | LENGTH |  | MATERIAL | CAST IRON | MATERIAL SPECIFICATION |  | MANUFACTURING PROCESS |  | COATING/FINISH |  | RADIUS |  | HAZARD CLASS |  | CERTIFICATION/STANDARD |  | ADDITIONAL FEATURES EN | HARDIE "SUPERTITE" MACHINED END
STP_009 | Data Enrichment | KIB |  | 2023-06-20 |  |  | 1301928 | 1301928 | EA | 000000000001449016GZPCLNT100 | M_BEND_PIPE | BEND,PIPE;90 DEG,NOM 38 MM,FBSP,SHORT | BEND,PIPE;ANGLE:90 DEG,NOMINAL SIZE:38 MM,END CONNECTION:FBSP,MATERIAL:STAINLESS STEEL 316,RADIUS:SHORT | [23 empty] | BEND | PIPE | TYPE |  | ANGLE | 90 DEG | NOMINAL SIZE | 38 MM | END CONNECTION | FBSP | SCHEDULE/WALL THICKNESS |  | PRESSURE CLASS/RATING |  | LENGTH |  | MATERIAL | STAINLESS STEEL 316 | MATERIAL SPECIFICATION |  | MANUFACTURING PROCESS |  | COATING/FINISH |  | RADIUS | SHORT | HAZARD CLASS |  | CERTIFICATION/STANDARD |  | ADDITIONAL FEATURES EN
STP_009 | Data Enrichment | KIB |  | 2023-06-20 |  |  | 1301386 | 1301386 | EA | 000000000001445876GZPCLNT100 | M_BEND_PIPE | BEND,PIPE;DRIVE END,90 DEG,NOM 125 MM | BEND,PIPE;TYPE:DRIVE END,ANGLE:90 DEG,NOMINAL SIZE:125 MM,LENGTH:570 MM,MATERIAL:MILD STEEL,ADDITIONAL FEATURES EN:RUBBER LINED, NDEMILL CONFIGURATION, SABA FLANGE | [23 empty] | BEND | PIPE | TYPE | DRIVE END | ANGLE | 90 DEG | NOMINAL SIZE | 125 MM | END CONNECTION |  | SCHEDULE/WALL THICKNESS |  | PRESSURE CLASS/RATING |  | LENGTH | 570 MM | MATERIAL | MILD STEEL | MATERIAL SPECIFICATION |  | MANUFACTURING PROCESS |  | COATING/FINISH |  | RADIUS |  | HAZARD CLASS |  | CERTIFICATION/STANDARD |  | ADDITIONAL FEATURES EN | RUBBER LINED,NDEMILL CONFIGURATION,SABA FLANGE
STP_009 | Data Enrichment | KIB |  | 2023-06-20 |  |  | 1301991 | 1301991 | EA | 000000000001370677GZPCLNT100 | M_BEND_PIPE | BEND,PIPE;90 DEG,NOM 80 MM,40 MM,BLACK | BEND,PIPE;ANGLE:90 DEG,NOMINAL SIZE:80 MM,END CONNECTION:FLANGE FIXED/LOOSE, CERAMIC LINED, ZAC FUSED,SCHEDULE/WALL THICKNESS:40 MM,LENGTH:1.657 M,COATING/FINISH:BLACK | [23 empty] | BEND | PIPE | TYPE |  | ANGLE | 90 DEG | NOMINAL SIZE | 80 MM | END CONNECTION | FLANGE FIXED/LOOSE,CERAMIC LINED,ZAC FUSED | SCHEDULE/WALL THICKNESS | 40 MM | PRESSURE CLASS/RATING |  | LENGTH | 1.657 M | MATERIAL |  | MATERIAL SPECIFICATION |  | MANUFACTURING PROCESS |  | COATING/FINISH | BLACK | RADIUS |  | HAZARD CLASS |  | CERTIFICATION/STANDARD |  | ADDITIONAL FEATURES EN
STP_009 | Data Enrichment | KIB |  | 2023-06-20 |  |  | 1346544 | 1346544 | EA | 000000000001461319GZPCLNT100 | M_BEND_PIPE | BEND,PIPE;22.5 DEG,NOM 4 IN,CAST IRON | BEND,PIPE;ANGLE:22.5 DEG,NOMINAL SIZE:4 IN,MATERIAL:CAST IRON | [23 empty] | BEND | PIPE | TYPE |  | ANGLE | 22.5 DEG | NOMINAL SIZE | 4 IN | END CONNECTION |  | SCHEDULE/WALL THICKNESS |  | PRESSURE CLASS/RATING |  | LENGTH |  | MATERIAL | CAST IRON | MATERIAL SPECIFICATION |  | MANUFACTURING PROCESS |  | COATING/FINISH |  | RADIUS |  | HAZARD CLASS |  | CERTIFICATION/STANDARD |  | ADDITIONAL FEATURES EN
STP_009 | Data Enrichment | KIB |  | 2023-06-20 |  |  | 1346545 | 1346545 | EA | 000000000001461320GZPCLNT100 | M_BEND_PIPE | BEND,PIPE;90 DEG,NOM 4 IN,CAST IRON | BEND,PIPE;ANGLE:90 DEG,NOMINAL SIZE:4 IN,MATERIAL:CAST IRON | [23 empty] | BEND | PIPE | TYPE |  | ANGLE | 90 DEG | NOMINAL SIZE | 4 IN | END CONNECTION |  | SCHEDULE/WALL THICKNESS |  | PRESSURE CLASS/RATING |  | LENGTH |  | MATERIAL | CAST IRON | MATERIAL SPECIFICATION |  | MANUFACTURING PROCESS |  | COATING/FINISH |  | RADIUS |  | HAZARD CLASS |  | CERTIFICATION/STANDARD |  | ADDITIONAL FEATURES EN
STP_009 | Data Enrichment | KIB |  | 2023-06-20 |  |  | 1346546 | 1346546 | EA | 000000000001461323GZPCLNT100 | M_BEND_PIPE | BEND,PIPE;90 DEG,NOM 8 IN,CAST IRON | BEND,PIPE;ANGLE:90 DEG,NOMINAL SIZE:8 IN,MATERIAL:CAST IRON | [23 empty] | BEND | PIPE | TYPE |  | ANGLE | 90 DEG | NOMINAL SIZE | 8 IN | END CONNECTION |  | SCHEDULE/WALL THICKNESS |  | PRESSURE CLASS/RATING |  | LENGTH |  | MATERIAL | CAST IRON | MATERIAL SPECIFICATION |  | MANUFACTURING PROCESS |  | COATING/FINISH |  | RADIUS |  | HAZARD CLASS |  | CERTIFICATION/STANDARD |  | ADDITIONAL FEATURES EN
STP_009 | Data Enrichment | KIB |  | 2023-06-20 |  |  | 1346547 | 1346547 | EA | 000000000001461327GZPCLNT100 | M_BEND_PIPE | BEND,PIPE;90 DEG,NOM 12 IN,CAST IRON | BEND,PIPE;ANGLE:90 DEG,NOMINAL SIZE:12 IN,MATERIAL:CAST IRON,ADDITIONAL FEATURES EN:HARDIE "SUPERTITE" MACHINED END | [23 empty] | BEND | PIPE | TYPE |  | ANGLE | 90 DEG | NOMINAL SIZE | 12 IN | END CONNECTION |  | SCHEDULE/WALL THICKNESS |  | PRESSURE CLASS/RATING |  | LENGTH |  | MATERIAL | CAST IRON | MATERIAL SPECIFICATION |  | MANUFACTURING PROCESS |  | COATING/FINISH |  | RADIUS |  | HAZARD CLASS |  | CERTIFICATION/STANDARD |  | ADDITIONAL FEATURES EN | HARDIE "SUPERTITE" MACHINED END
STP_009 | Data Enrichment | KIB |  | 2023-06-20 |  |  | 1348128 | 1348128 | EA | 000000000001454685GZPCLNT100 | M_BEND_PIPE | BEND,PIPE;90 DEG,D TANK INLET MANIFOLD | BEND,PIPE;ANGLE:90 DEG,ADDITIONAL FEATURES EN:LONG RADIUS BEND, C/W FLUSH POINT,RUBBER LINED,D TANK INLET MANIFOLD | [23 empty] | BEND | PIPE | TYPE |  | ANGLE | 90 DEG | NOMINAL SIZE |  | END CONNECTION |  | SCHEDULE/WALL THICKNESS |  | PRESSURE CLASS/RATING |  | LENGTH |  | MATERIAL |  | MATERIAL SPECIFICATION |  | MANUFACTURING PROCESS |  | COATING/FINISH |  | RADIUS |  | HAZARD CLASS |  | CERTIFICATION/STANDARD |  | ADDITIONAL FEATURES EN | LONG RADIUS BEND,C/W FLUSH POINT,RUBBER LINED,D TANK INLET MANIFOLD
STP_009 | Data Enrichment | KIB |  | 2023-06-20 |  |  | 1348486 | 1348486 | EA | 000000000001454688GZPCLNT100 | M_BEND_PIPE | BEND,PIPE;90 DEG,NOM 6 IN | BEND,PIPE;ANGLE:90 DEG,NOMINAL SIZE:6 IN,ADDITIONAL FEATURES EN:C/W FUSH POINT, SHORT RADIUS BEND, RUBBER LINED,ED TANK INLET MANIFOLD | [23 empty] | BEND | PIPE | TYPE |  | ANGLE | 90 DEG | NOMINAL SIZE | 6 IN | END CONNECTION |  | SCHEDULE/WALL THICKNESS |  | PRESSURE CLASS/RATING |  | LENGTH |  | MATERIAL |  | MATERIAL SPECIFICATION |  | MANUFACTURING PROCESS |  | COATING/FINISH |  | RADIUS |  | HAZARD CLASS |  | CERTIFICATION/STANDARD |  | ADDITIONAL FEATURES EN | C/W FUSH POINT,SHORT RADIUS BEND,RUBBER LINED,ED TANK INLET MANIFOLD
STP_009 | Data Enrichment | KIB |  | 2023-06-20 |  |  | 1352416 | 1352416 | EA | 000000000001470645GZPCLNT100 | M_BEND_PIPE | BEND,PIPE;RH | BEND,PIPE;TYPE:RH | [23 empty] | BEND | PIPE | TYPE | RH | ANGLE |  | NOMINAL SIZE |  | END CONNECTION |  | SCHEDULE/WALL THICKNESS |  | PRESSURE CLASS/RATING |  | LENGTH |  | MATERIAL |  | MATERIAL SPECIFICATION |  | MANUFACTURING PROCESS |  | COATING/FINISH |  | RADIUS |  | HAZARD CLASS |  | CERTIFICATION/STANDARD |  | ADDITIONAL FEATURES EN
STP_009 | Data Enrichment | KIB |  | 2023-06-20 |  |  | 1364142 | 1364142 | EA | 000000000001441294GZPCLNT100 | M_BEND_PIPE | BEND,PIPE;90 DEG,NOM 1/2 IN,BSP,LR | BEND,PIPE;ANGLE:90 DEG,NOMINAL SIZE:1/2 IN,END CONNECTION:BSP,MATERIAL:STAINLESS STEEL 316,ADDITIONAL FEATURES EN:LONG RADIUS | [23 empty] | BEND | PIPE | TYPE |  | ANGLE | 90 DEG | NOMINAL SIZE | 1/2 IN | END CONNECTION | BSP | SCHEDULE/WALL THICKNESS |  | PRESSURE CLASS/RATING |  | LENGTH |  | MATERIAL | STAINLESS STEEL 316 | MATERIAL SPECIFICATION |  | MANUFACTURING PROCESS |  | COATING/FINISH |  | RADIUS |  | HAZARD CLASS |  | CERTIFICATION/STANDARD |  | ADDITIONAL FEATURES EN | LONG RADIUS
STP_009 | Data Enrichment | KIB |  | 2023-06-20 |  |  | 1232784 | 1232784 | EA | 000000000001360250GZPCLNT100 | M_BEND_TUBE | BEND,TUBE;BEND 2,FOR THE CIP WASTE HEAT | BEND,TUBE;ADDITIONAL FEATURES EN:BEND#2, FOR THE CIP WASTE HEAT BOILER, WITH 0.7 +/- 0.1MM THICK FUS,IBLE TF16 COATED | [23 empty] | BEND | TUBE | TYPE |  | ANGLE |  | NOMINAL SIZE |  | END CONNECTION |  | PRESSURE CLASS/RATING |  | LENGTH |  | MATERIAL |  | MATERIAL SPECIFICATION |  | RADIUS |  | COATING/FINISH |  | HAZARD CLASS |  | CERTIFICATION/STANDARD |  | ADDITIONAL FEATURES EN | BEND#2,FOR THE CIP WASTE HEAT BOILER,WITH 0.7 +/- 0.1MM THICK FUS,IBLE TF16 COATED
STP_009 | Data Enrichment | KIB |  | 2023-06-20 |  |  | 1232785 | 1232785 | EA | 000000000001360249GZPCLNT100 | M_BEND_TUBE | BEND,TUBE;BEND 1,FOR THE CIP WASTE HEAT | BEND,TUBE;ADDITIONAL FEATURES EN:BEND#1, FOR THE CIP WASTE HEAT BOILER, WITH 0.7 +/- 0.1MM THICK FUS,IBLE TF16 COATED | [23 empty] | BEND | TUBE | TYPE |  | ANGLE |  | NOMINAL SIZE |  | END CONNECTION |  | PRESSURE CLASS/RATING |  | LENGTH |  | MATERIAL |  | MATERIAL SPECIFICATION |  | RADIUS |  | COATING/FINISH |  | HAZARD CLASS |  | CERTIFICATION/STANDARD |  | ADDITIONAL FEATURES EN | BEND#1,FOR THE CIP WASTE HEAT BOILER,WITH 0.7 +/- 0.1MM THICK FUS,IBLE TF16 COATED
STP_009 | Data Enrichment | KIB |  | 2023-06-20 |  |  | 1232786 | 1232786 | EA | 000000000001360248GZPCLNT100 | M_BEND_TUBE | BEND,TUBE; 6,DO NOT JOIN THE BENDS,FOR | BEND,TUBE;ADDITIONAL FEATURES EN:#6, DO NOT JOIN THE BENDS, FOR THE CIP WASTE HEAT BOILER | [23 empty] | BEND | TUBE | TYPE |  | ANGLE |  | NOMINAL SIZE |  | END CONNECTION |  | PRESSURE CLASS/RATING |  | LENGTH |  | MATERIAL |  | MATERIAL SPECIFICATION |  | RADIUS |  | COATING/FINISH |  | HAZARD CLASS |  | CERTIFICATION/STANDARD |  | ADDITIONAL FEATURES EN | #6,DO NOT JOIN THE BENDS,FOR THE CIP WASTE HEAT BOILER
STP_009 | Data Enrichment | KIB |  | 2023-06-20 |  |  | 1232787 | 1232787 | EA | 000000000001360247GZPCLNT100 | M_BEND_TUBE | BEND,TUBE;BEND 5,DO NOT JOIN THE BENDS | BEND,TUBE;ADDITIONAL FEATURES EN:BEND #5, DO NOT JOIN THE BENDS | [23 empty] | BEND | TUBE | TYPE |  | ANGLE |  | NOMINAL SIZE |  | END CONNECTION |  | PRESSURE CLASS/RATING |  | LENGTH |  | MATERIAL |  | MATERIAL SPECIFICATION |  | RADIUS |  | COATING/FINISH |  | HAZARD CLASS |  | CERTIFICATION/STANDARD |  | ADDITIONAL FEATURES EN | BEND #5,DO NOT JOIN THE BENDS
STP_009 | Data Enrichment | KIB |  | 2023-06-20 |  |  | 1232788 | 1232788 | EA | 000000000001360246GZPCLNT100 | M_BEND_TUBE | BEND,TUBE;BEND 4,DO NOT JOIN THE BENDS | BEND,TUBE;ADDITIONAL FEATURES EN:BEND #4, DO NOT JOIN THE BENDS, FOR THE CIP WASTE HEAT BOILER | [23 empty] | BEND | TUBE | TYPE |  | ANGLE |  | NOMINAL SIZE |  | END CONNECTION |  | PRESSURE CLASS/RATING |  | LENGTH |  | MATERIAL |  | MATERIAL SPECIFICATION |  | RADIUS |  | COATING/FINISH |  | HAZARD CLASS |  | CERTIFICATION/STANDARD |  | ADDITIONAL FEATURES EN | BEND #4,DO NOT JOIN THE BENDS,FOR THE CIP WASTE HEAT BOILER
STP_009 | Data Enrichment | KIB |  | 2023-06-20 |  |  | 1232789 | 1232789 | EA | 000000000001360245GZPCLNT100 | M_BEND_TUBE | BEND,TUBE;BEND 3,DO NOT JOIN THE BENDS | BEND,TUBE;ADDITIONAL FEATURES EN:BEND #3, DO NOT JOIN THE BENDS, FOR THE CIP WASTE HEAT BOILER | [23 empty] | BEND | TUBE | TYPE |  | ANGLE |  | NOMINAL SIZE |  | END CONNECTION |  | PRESSURE CLASS/RATING |  | LENGTH |  | MATERIAL |  | MATERIAL SPECIFICATION |  | RADIUS |  | COATING/FINISH |  | HAZARD CLASS |  | CERTIFICATION/STANDARD |  | ADDITIONAL FEATURES EN | BEND #3,DO NOT JOIN THE BENDS,FOR THE CIP WASTE HEAT BOILER
STP_009 | Data Enrichment | KIB |  | 2023-06-20 |  |  | 1291410 | 1291410 | EA | 000000000001441092GZPCLNT100 | M_BEND_TUBE | BEND,TUBE;RTRN,NOM 19 MM | BEND,TUBE;TYPE:RETURN,NOMINAL SIZE:19 MM,ADDITIONAL FEATURES EN:1.65 MM WALL THK | [23 empty] | BEND | TUBE | TYPE | RETURN | ANGLE |  | NOMINAL SIZE | 19 MM | END CONNECTION |  | PRESSURE CLASS/RATING |  | LENGTH |  | MATERIAL |  | MATERIAL SPECIFICATION |  | RADIUS |  | COATING/FINISH |  | HAZARD CLASS |  | CERTIFICATION/STANDARD |  | ADDITIONAL FEATURES EN | 1.65 MM WALL THK
STP_009 | Data Enrichment | KIB |  | 2023-06-20 |  |  | 1291809 | 1291809 | EA | 000000000001450164GZPCLNT100 | M_BEND_TUBE | BEND,TUBE;M/FEM,45 DEG,NOM 28 MM | BEND,TUBE;TYPE:MALE/FEMALE,ANGLE:45 DEG,NOMINAL SIZE:28 MM,END CONNECTION:HYDRAULIC CRIMP PRESS FIT,MATERIAL:STAINLESS STEEL 316 ANNEALED,ADDITIONAL FEATURES EN:C/W 1 SOCKET | [23 empty] | BEND | TUBE | TYPE | MALE/FEMALE | ANGLE | 45 DEG | NOMINAL SIZE | 28 MM | END CONNECTION | HYDRAULIC CRIMP PRESS FIT | PRESSURE CLASS/RATING |  | LENGTH |  | MATERIAL | STAINLESS STEEL 316 ANNEALED | MATERIAL SPECIFICATION |  | RADIUS |  | COATING/FINISH |  | HAZARD CLASS |  | CERTIFICATION/STANDARD |  | ADDITIONAL FEATURES EN | C/W 1 SOCKET
STP_009 | Data Enrichment | KIB |  | 2023-06-20 |  |  | 1352734 | 1352734 | EA | 000000000001450162GZPCLNT100 | M_BEND_TUBE | BEND,TUBE;M/FEM,90 DEG,NOM 54 MM | BEND,TUBE;TYPE:MALE/FEMALE,ANGLE:90 DEG,NOMINAL SIZE:54 MM,END CONNECTION:HYDRAULIC CRIMP PRESS FIT,MATERIAL:STAINLESS STEEL 316 ANNEALED,ADDITIONAL FEATURES EN:C/W 1 SOCKET | [23 empty] | BEND | TUBE | TYPE | MALE/FEMALE | ANGLE | 90 DEG | NOMINAL SIZE | 54 MM | END CONNECTION | HYDRAULIC CRIMP PRESS FIT | PRESSURE CLASS/RATING |  | LENGTH |  | MATERIAL | STAINLESS STEEL 316 ANNEALED | MATERIAL SPECIFICATION |  | RADIUS |  | COATING/FINISH |  | HAZARD CLASS |  | CERTIFICATION/STANDARD |  | ADDITIONAL FEATURES EN | C/W 1 SOCKET
STP_009 | Data Enrichment | KIB |  | 2023-06-20 |  |  | 1352735 | 1352735 | EA | 000000000001450163GZPCLNT100 | M_BEND_TUBE | BEND,TUBE;FEMALE/FEMALE,45 DEG,NOM 54 MM | BEND,TUBE;TYPE:FEMALE/FEMALE,ANGLE:45 DEG,NOMINAL SIZE:54 MM,END CONNECTION:HYDRAULIC CRIMP PRESS FIT,MATERIAL:STAINLESS STEEL 316 ANNEALED,ADDITIONAL FEATURES EN:C/W 2 SOCKETS | [23 empty] | BEND | TUBE | TYPE | FEMALE/FEMALE | ANGLE | 45 DEG | NOMINAL SIZE | 54 MM | END CONNECTION | HYDRAULIC CRIMP PRESS FIT | PRESSURE CLASS/RATING |  | LENGTH |  | MATERIAL | STAINLESS STEEL 316 ANNEALED | MATERIAL SPECIFICATION |  | RADIUS |  | COATING/FINISH |  | HAZARD CLASS |  | CERTIFICATION/STANDARD |  | ADDITIONAL FEATURES EN | C/W 2 SOCKETS
STP_009 | Data Enrichment | ATS |  | 2023-06-20 |  |  | 1287135 | 1287135 | EA | 000000000001366561GZPCLNT100 | M_BENDER_PIPE_TUBE | BENDER,PIPE/TUB;HND | BENDER,PIPE/TUBE;TYPE:HAND,ADDITIONAL FEATURES EN:HORIZ CLOSURE BEND, 32NB | [23 empty] | BENDER | PIPE/TUBE | TYPE | HAND | CAPACITY |  | BENDING ANGLE |  | BEND RADIUS |  | MATERIAL |  | OVERALL LENGTH |  | HANDLE TYPE |  | INPUT RATING |  | HAZARD CLASS |  | CERTIFICATION/STANDARD |  | ADDITIONAL FEATURES EN | HORIZ CLOSURE BEND,32NB
STP_009 | Data Enrichment | NGB |  | 2023-06-20 |  |  | 1318124 | 1318124 | EA | 000000000001464873GZPCLNT100 | M_BIN_WASTE | BIN,WSTE;GARBAGE,55 L,STEEL GALVANIZED | BIN,WASTE;TYPE:GARBAGE,CAPACITY:55 L,MATERIAL:STEEL GALVANIZED,ADDITIONAL FEATURES EN:C/W STD LID | [23 empty] | BIN | WASTE | TYPE | GARBAGE | SIZE |  | CAPACITY | 55 L | MATERIAL | STEEL GALVANIZED | COLOUR |  | HAZARD CLASS |  | CERTIFICATION/STANDARD |  | ADDITIONAL FEATURES EN | C/W STD LID
STP_009 | Data Enrichment | VNE |  | 2023-06-20 |  |  | 1230766 | 1230766 | EA | 000000000001426657GZPCLNT100 | M_BINDER_RING | BINDER,RNG;LOOSE LEAF,A4,D RING,PP,3 | BINDER,RING;TYPE:LOOSE LEAF,SHEET SIZE:A4,BINDING STYLE:D RING,MATERIAL:PP,NUMBER OF RINGS:3,DEPTH:25 MM,COLOUR:WHITE,ADDITIONAL FEATURES EN:W SPINE, PLASTIC, INSERTABLE FRONT COVER | [23 empty] | BINDER | RING | TYPE | LOOSE LEAF | SHEET SIZE | A4 | SHEET CAPACITY |  | BINDING STYLE | D RING | MATERIAL | PP | NUMBER OF RINGS | 3 | WIDTH |  | DEPTH | 25 MM | HEIGHT |  | COLOUR | WHITE | HAZARD CLASS |  | CERTIFICATION/STANDARD |  | ADDITIONAL FEATURES EN | W SPINE,PLASTIC,INSERTABLE FRONT COVER
STP_009 | Data Enrichment | VNE |  | 2023-06-20 |  |  | 1296602 | 1296602 | EA | 000000000001427472GZPCLNT100 | M_BINDER_RING | BINDER,RNG;LOOSE LEAF,A4,D RING,2,WHITE | BINDER,RING;TYPE:LOOSE LEAF,SHEET SIZE:A4,BINDING STYLE:D RING,NUMBER OF RINGS:2,DEPTH:50 MM,COLOUR:WHITE,ADDITIONAL FEATURES EN: INSERT COVER | [23 empty] | BINDER | RING | TYPE | LOOSE LEAF | SHEET SIZE | A4 | SHEET CAPACITY |  | BINDING STYLE | D RING | MATERIAL |  | NUMBER OF RINGS | 2 | WIDTH |  | DEPTH | 50 MM | HEIGHT |  | COLOUR | WHITE | HAZARD CLASS |  | CERTIFICATION/STANDARD |  | ADDITIONAL FEATURES EN | INSERT COVER
STP_009 | Data Enrichment | VNE |  | 2023-06-20 |  |  | 1296787 | 1296787 | EA | 000000000001445430GZPCLNT100 | M_BINDER_RING | BINDER,RNG;LOOSE LEAF,A3,D-RING,PVC,3 | BINDER,RING;TYPE:LOOSE LEAF,SHEET SIZE:A3,BINDING STYLE:D-RING,MATERIAL:PVC,NUMBER OF RINGS:3,COLOUR:BLACK,ADDITIONAL FEATURES EN: FLEXIBLE COVER, 38 MM CAP, PORTRAIT (UPRIGHT) STYLE | [23 empty] | BINDER | RING | TYPE | LOOSE LEAF | SHEET SIZE | A3 | SHEET CAPACITY |  | BINDING STYLE | D-RING | MATERIAL | PVC | NUMBER OF RINGS | 3 | WIDTH |  | DEPTH |  | HEIGHT |  | COLOUR | BLACK | HAZARD CLASS |  | CERTIFICATION/STANDARD |  | ADDITIONAL FEATURES EN | FLEXIBLE COVER,38 MM CAP,PORTRAIT (UPRIGHT) STYLE
STP_009 | Data Enrichment | VNE |  | 2023-06-20 |  |  | 1353370 | 1353370 | EA | 000000000001427473GZPCLNT100 | M_BINDER_RING | BINDER,RNG;LOOSE LEAF,A4,D-RING,3,WHITE | BINDER,RING;TYPE:LOOSE LEAF,SHEET SIZE:A4,BINDING STYLE:D-RING,NUMBER OF RINGS:3,COLOUR:WHITE,ADDITIONAL FEATURES EN:CLEARVIEW, INSERT COVER, 50 MM CAPACITY | [23 empty] | BINDER | RING | TYPE | LOOSE LEAF | SHEET SIZE | A4 | SHEET CAPACITY |  | BINDING STYLE | D-RING | MATERIAL |  | NUMBER OF RINGS | 3 | WIDTH |  | DEPTH |  | HEIGHT |  | COLOUR | WHITE | HAZARD CLASS |  | CERTIFICATION/STANDARD |  | ADDITIONAL FEATURES EN | CLEARVIEW,INSERT COVER,50 MM CAPACITY
STP_009 | Data Enrichment | smx |  | 2023-06-20 |  |  | 1293653 | 1293653 | EA | 000000000001471277GZPCLNT100 | M_BLADDER_ACC | BLADDER,ACCUM;WD 7.51 X LG 22.1 IN,6.3 L | BLADDER,ACCUMULATOR;SIZE:WD 7.51 X LG 22.1 IN,OPERATING PRESSURE:3000 PSI,CAPACITY:6.3 L,CONNECTION TYPE:1-1/4 IN-11-1/2FNPT, ADDITIONAL FEATURES EN:HYD | [23 empty] | BLADDER | ACCUMULATOR | TYPE |  | SIZE | WD 7.51 X LG 22.1 IN | PRE CHARGE PRESSURE |  | OPERATING PRESSURE | 3000 PSI | CAPACITY | 6.3 L | SHELL MATERIAL |  | BLADDER MATERIAL |  | CONNECTION TYPE | 1-1/4 IN-11-1/2FNPT | TEMPERATURE RATING |  | HAZARD CLASS |  | CERTIFICATION/STANDARD |  | ADDITIONAL FEATURES EN | HYD
STP_009 | Data Enrichment | SCV |  | 2023-06-20 |  |  | 1293654 | 1293654 | EA | 000000000001471276GZPCLNT100 | M_BLADDER_ACC | BLADDER,ACCUM;2.5 L,HYD | BLADDER,ACCUMULATOR;CAPACITY:2.5 L,ADDITIONAL FEATURES EN:HYD | [23 empty] | BLADDER | ACCUMULATOR | TYPE |  | SIZE |  | PRE CHARGE PRESSURE |  | OPERATING PRESSURE |  | CAPACITY | 2.5 L | SHELL MATERIAL |  | BLADDER MATERIAL |  | CONNECTION TYPE |  | TEMPERATURE RATING |  | HAZARD CLASS |  | CERTIFICATION/STANDARD |  | ADDITIONAL FEATURES EN | HYD
STP_009 | Data Enrichment | smx |  | 2023-06-20 |  |  | 1353124 | 1353124 | EA | 000000000001448972GZPCLNT100 | M_BLADDER_ACC | BLADDER,ACCUM;PRONAL BAG | BLADDER,ACCUMULATOR;TYPE:PRONAL BAG,ADDITIONAL FEATURES EN:CIP TAPPING FLOOR HYDRAULICS | [23 empty] | BLADDER | ACCUMULATOR | TYPE | PRONAL BAG | SIZE |  | PRE CHARGE PRESSURE |  | OPERATING PRESSURE |  | CAPACITY |  | SHELL MATERIAL |  | BLADDER MATERIAL |  | CONNECTION TYPE |  | TEMPERATURE RATING |  | HAZARD CLASS |  | CERTIFICATION/STANDARD |  | ADDITIONAL FEATURES EN | CIP TAPPING FLOOR HYDRAULICS
STP_009 | Data Enrichment | ATS |  | 2023-06-20 |  |  | 1229678 | 1229678 | EA | 000000000001363950GZPCLNT100 | M_BLOCK | BLOCK;STOP | BLOCK;TYPE:STOP,ADDITIONAL FEATURES EN:CLAY GUN TAPHOLE DRILL FURNACE, CU ISASMELT FURNACE TAPPING/DRILL U,NIT, DANIELI CORUS REF: 2983021/01/009-B ITEM 6 | [23 empty] | BLOCK | NO MODIFIER | TYPE | STOP | SIZE |  | MATERIAL |  | HAZARD CLASS |  | CERTIFICATION/STANDARD |  | ADDITIONAL FEATURES EN | CLAY GUN TAPHOLE DRILL FURNACE,CU ISASMELT FURNACE TAPPING/DRILL U,NIT | [60 empty] | DANIELI CORUS REF: 2983021/01/009-B ITEM 6
STP_009 | Data Enrichment | ATS |  | 2023-06-20 |  |  | 1212429 | 1212429 | EA | 000000000001390996GZPCLNT100 | M_BLOCK | BLOCK;BORT,89930,BORT,89930 | BLOCK;MNFR:BOART LONGYEAR,PTNO:89930,ADDITIONAL FEATURES EN:BORT,89930 | 89930 | 3000418 | BOART LONGYEAR | 89930 | [19 empty] | BLOCK | NO MODIFIER | TYPE |  | SIZE |  | MATERIAL |  | HAZARD CLASS |  | CERTIFICATION/STANDARD |  | ADDITIONAL FEATURES EN | BORT,89930
STP_009 | Data Enrichment | ATS |  | 2023-06-20 |  |  | 1264155 | 1264155 | EA | 000000000001391188GZPCLNT100 | M_BLOCK | BLOCK;ADLF,0351458,ADLF,0351458 | BLOCK;MNFR:ADAPT-A-LIFT,PTNO:0351458,ADDITIONAL FEATURES EN:ADLF,0351458 | 351458 | 3000410 | ADAPT-A-LIFT | 0351458 | [19 empty] | BLOCK | NO MODIFIER | TYPE |  | SIZE |  | MATERIAL |  | HAZARD CLASS |  | CERTIFICATION/STANDARD |  | ADDITIONAL FEATURES EN | ADLF,0351458
STP_009 | Data Enrichment | ATS |  | 2023-06-20 |  |  | 1264422 | 1264422 | EA | 000000000001375053GZPCLNT100 | M_BLOCK | BLOCK;BRAK,BD115X50X50D70,BRAK,BD115X50X | BLOCK;MNFR:BRADKEN,PTNO:BD115X50X50D70,ADDITIONAL FEATURES EN:BRAK,BD115X50X50D70 | BD115X50X50D70 | 3000420 | BRADKEN | BD115X50X50D70 | [19 empty] | BLOCK | NO MODIFIER | TYPE |  | SIZE |  | MATERIAL |  | HAZARD CLASS |  | CERTIFICATION/STANDARD |  | ADDITIONAL FEATURES EN | BRAK,BD115X50X50D70
STP_009 | Data Enrichment | ATS |  | 2023-06-20 |  |  | 1264609 | 1264609 | EA | 000000000001390584GZPCLNT100 | M_BLOCK | BLOCK;BRAK,BD150X100X100D70,BRAK,BD150X1 | BLOCK;MNFR:BRADKEN,PTNO:BD150X100X100D70,ADDITIONAL FEATURES EN:BRAK,BD150X100X100D70 | BD150X100X100D70 | 3000420 | BRADKEN | BD150X100X100D70 | [19 empty] | BLOCK | NO MODIFIER | TYPE |  | SIZE |  | MATERIAL |  | HAZARD CLASS |  | CERTIFICATION/STANDARD |  | ADDITIONAL FEATURES EN | BRAK,BD150X100X100D70
STP_009 | Data Enrichment | ATS |  | 2023-06-20 |  |  | 1286661 | 1286661 | EA | 000000000001413501GZPCLNT100 | M_BLOCK | BLOCK;FIXED (SQUARE) | BLOCK;TYPE:FIXED (SQUARE) | [23 empty] | BLOCK | NO MODIFIER | TYPE | FIXED (SQUARE) | SIZE |  | MATERIAL |  | HAZARD CLASS |  | CERTIFICATION/STANDARD |  | ADDITIONAL FEATURES EN
STP_009 | Data Enrichment | ATS |  | 2023-06-20 |  |  | 1286876 | 1286876 | EA | 000000000001404172GZPCLNT100 | M_BLOCK | BLOCK;BUMP,ASSY SEE COMMENT FOR DETAILS | BLOCK;TYPE:BUMP,ADDITIONAL FEATURES EN:ASSY SEE COMMENT FOR DETAILS | [23 empty] | BLOCK | NO MODIFIER | TYPE | BUMP | SIZE |  | MATERIAL |  | HAZARD CLASS |  | CERTIFICATION/STANDARD |  | ADDITIONAL FEATURES EN | ASSY SEE COMMENT FOR DETAILS
STP_009 | Data Enrichment | ATS |  | 2023-06-20 |  |  | 1286929 | 1286929 | EA | 000000000001403360GZPCLNT100 | M_BLOCK | BLOCK;TAIL DRUM MOUNT | BLOCK;TYPE:TAIL DRUM MOUNT | [23 empty] | BLOCK | NO MODIFIER | TYPE | TAIL DRUM MOUNT | SIZE |  | MATERIAL |  | HAZARD CLASS |  | CERTIFICATION/STANDARD |  | ADDITIONAL FEATURES EN
STP_009 | Data Enrichment | ATS |  | 2023-06-20 |  |  | 1287089 | 1287089 | EA | 000000000001413949GZPCLNT100 | M_BLOCK | BLOCK;WEIGHER GENERAL ARRANGEMENT | BLOCK;TYPE:WEIGHER GENERAL ARRANGEMENT | [23 empty] | BLOCK | NO MODIFIER | TYPE | WEIGHER GENERAL ARRANGEMENT | SIZE |  | MATERIAL |  | HAZARD CLASS |  | CERTIFICATION/STANDARD |  | ADDITIONAL FEATURES EN
STP_009 | Data Enrichment | ATS |  | 2023-06-20 |  |  | 1293861 | 1293861 | EA | 000000000001356402GZPCLNT100 | M_BLOCK | BLOCK;GDE,10 MM | BLOCK;TYPE:GUIDE,SIZE:10 MM | [23 empty] | BLOCK | NO MODIFIER | TYPE | GUIDE | SIZE | 10 MM | MATERIAL |  | HAZARD CLASS |  | CERTIFICATION/STANDARD |  | ADDITIONAL FEATURES EN
STP_009 | Data Enrichment | ATS |  | 2023-06-20 |  |  | 1293862 | 1293862 | EA | 000000000001356401GZPCLNT100 | M_BLOCK | BLOCK;GDE,6 MM | BLOCK;TYPE:GUIDE,SIZE:6 MM | [23 empty] | BLOCK | NO MODIFIER | TYPE | GUIDE | SIZE | 6 MM | MATERIAL |  | HAZARD CLASS |  | CERTIFICATION/STANDARD |  | ADDITIONAL FEATURES EN
STP_009 | Data Enrichment | ATS |  | 2023-06-20 |  |  | 1294070 | 1294070 | EA | 000000000001356419GZPCLNT100 | M_BLOCK | BLOCK;GDE,10 MM,SOLID | BLOCK;TYPE:GUIDE,SIZE:10 MM,ADDITIONAL FEATURES EN:SOLID | [23 empty] | BLOCK | NO MODIFIER | TYPE | GUIDE | SIZE | 10 MM | MATERIAL |  | HAZARD CLASS |  | CERTIFICATION/STANDARD |  | ADDITIONAL FEATURES EN | SOLID
STP_009 | Data Enrichment | ATS |  | 2023-06-20 |  |  | 1294071 | 1294071 | EA | 000000000001356418GZPCLNT100 | M_BLOCK | BLOCK;GDE,12 MM | BLOCK;TYPE:GUIDE,SIZE:12 MM | [23 empty] | BLOCK | NO MODIFIER | TYPE | GUIDE | SIZE | 12 MM | MATERIAL |  | HAZARD CLASS |  | CERTIFICATION/STANDARD |  | ADDITIONAL FEATURES EN
STP_009 | Data Enrichment | ATS |  | 2023-06-20 |  |  | 1294072 | 1294072 | EA | 000000000001356417GZPCLNT100 | M_BLOCK | BLOCK;GDE,4 MM,6 MM, SOLID | BLOCK;TYPE:GUIDE,SIZE:4 MM,ADDITIONAL FEATURES EN:6 MM, SOLID | [23 empty] | BLOCK | NO MODIFIER | TYPE | GUIDE | SIZE | 4 MM | MATERIAL |  | HAZARD CLASS |  | CERTIFICATION/STANDARD |  | ADDITIONAL FEATURES EN | 6 MM,SOLID
STP_009 | Data Enrichment | ATS |  | 2023-06-20 |  |  | 1293524 | 1293524 | EA | 000000000001440782GZPCLNT100 | M_BLOCK | BLOCK;TAPHOLE,CU | BLOCK;TYPE:TAPHOLE,MATERIAL:COPPER,ADDITIONAL FEATURES EN:SUIT ANODE FURNACE, WATER COOLED | [23 empty] | BLOCK | NO MODIFIER | TYPE | TAPHOLE | SIZE |  | MATERIAL | COPPER | HAZARD CLASS |  | CERTIFICATION/STANDARD |  | ADDITIONAL FEATURES EN | SUIT ANODE FURNACE,WATER COOLED
STP_009 | Data Enrichment | ATS |  | 2023-06-20 |  |  | 1294047 | 1294047 | EA | 000000000001444404GZPCLNT100 | M_BLOCK | BLOCK;SSPNSN, AXLE,DUMP TRUCK | BLOCK;TYPE:SUSPENSION, AXLE,ADDITIONAL FEATURES EN:DUMP TRUCK | [23 empty] | BLOCK | NO MODIFIER | TYPE | SUSPENSION,AXLE | SIZE |  | MATERIAL |  | HAZARD CLASS |  | CERTIFICATION/STANDARD |  | ADDITIONAL FEATURES EN | DUMP TRUCK
STP_009 | Data Enrichment | ATS |  | 2023-06-20 |  |  | 1295253 | 1295253 | EA | 000000000001471443GZPCLNT100 | M_BLOCK | BLOCK;STABLIZER SUPPORT,SET OF 4 | BLOCK;TYPE:STABLIZER SUPPORT,ADDITIONAL FEATURES EN:SET OF 4 | [23 empty] | BLOCK | NO MODIFIER | TYPE | STABLIZER SUPPORT | SIZE |  | MATERIAL |  | HAZARD CLASS |  | CERTIFICATION/STANDARD |  | ADDITIONAL FEATURES EN | SET OF 4
STP_009 | Data Enrichment | ATS |  | 2023-06-20 |  |  | 1295066 | 1295066 | EA | 000000000001431242GZPCLNT100 | M_BLOCK | BLOCK;LCKG,STEEL CAST | BLOCK;TYPE:LOCKING,MATERIAL:STEEL CAST,ADDITIONAL FEATURES EN:C/W CATCH PIN ALLIANCE COUPLING | [23 empty] | BLOCK | NO MODIFIER | TYPE | LOCKING | SIZE |  | MATERIAL | STEEL CAST | HAZARD CLASS |  | CERTIFICATION/STANDARD |  | ADDITIONAL FEATURES EN | C/W CATCH PIN ALLIANCE COUPLING
STP_009 | Data Enrichment | ATS |  | 2023-06-20 |  |  | 1298462 | 1298462 | EA | 000000000001350849GZPCLNT100 | M_BLOCK | BLOCK;CONT | BLOCK;TYPE:CONTACT,ADDITIONAL FEATURES EN:E761LF001, ELECTRIC EQUIPMENT, WINDERHEAD FRAME ACCESS | [23 empty] | BLOCK | NO MODIFIER | TYPE | CONTACT | SIZE |  | MATERIAL |  | HAZARD CLASS |  | CERTIFICATION/STANDARD |  | ADDITIONAL FEATURES EN | E761LF001,ELECTRIC EQUIPMENT,WINDERHEAD FRAME ACCESS
STP_009 | Data Enrichment | ATS |  | 2023-06-20 |  |  | 1300660 | 1300660 | EA | 000000000001438619GZPCLNT100 | M_BLOCK | BLOCK;CHASE,SKIP BRIDLE SUSPENSION BLO | BLOCK;TYPE:CHASE,ADDITIONAL FEATURES EN:SKIP BRIDLE SUSPENSION BLO | [23 empty] | BLOCK | NO MODIFIER | TYPE | CHASE | SIZE |  | MATERIAL |  | HAZARD CLASS |  | CERTIFICATION/STANDARD |  | ADDITIONAL FEATURES EN | SKIP BRIDLE SUSPENSION BLO
STP_009 | Data Enrichment | ATS |  | 2023-06-20 |  |  | 1316260 | 1316260 | EA | 000000000001352372GZPCLNT100 | M_BLOCK | BLOCK;FURNACE JACKET,CU,INTERMED | BLOCK;TYPE:FURNACE JACKET,MATERIAL:COPPER,ADDITIONAL FEATURES EN:INTERMED | [23 empty] | BLOCK | NO MODIFIER | TYPE | FURNACE JACKET | SIZE |  | MATERIAL | COPPER | HAZARD CLASS |  | CERTIFICATION/STANDARD |  | ADDITIONAL FEATURES EN | INTERMED
STP_009 | Data Enrichment | ATS |  | 2023-06-20 |  |  | 1316262 | 1316262 | EA | 000000000001352370GZPCLNT100 | M_BLOCK | BLOCK;FURNACE JACKET,CU,MK.16,INTERMED | BLOCK;TYPE:FURNACE JACKET,MATERIAL:COPPER,ADDITIONAL FEATURES EN:MK.16,INTERMED | [23 empty] | BLOCK | NO MODIFIER | TYPE | FURNACE JACKET | SIZE |  | MATERIAL | COPPER | HAZARD CLASS |  | CERTIFICATION/STANDARD |  | ADDITIONAL FEATURES EN | MK.16,INTERMED
STP_009 | Data Enrichment | ATS |  | 2023-06-20 |  |  | 1316265 | 1316265 | EA | 000000000001349584GZPCLNT100 | M_BLOCK | BLOCK;FURNACE JACKET,CU,BEND SECT | BLOCK;TYPE:FURNACE JACKET,MATERIAL:COPPER,ADDITIONAL FEATURES EN:BEND SECT | [23 empty] | BLOCK | NO MODIFIER | TYPE | FURNACE JACKET | SIZE |  | MATERIAL | COPPER | HAZARD CLASS |  | CERTIFICATION/STANDARD |  | ADDITIONAL FEATURES EN | BEND SECT
STP_009 | Data Enrichment | ATS |  | 2023-06-20 |  |  | 1316271 | 1316271 | EA | 000000000001349572GZPCLNT100 | M_BLOCK | BLOCK;REAR TAPPING,UPGRA | BLOCK;TYPE:REAR TAPPING,ADDITIONAL FEATURES EN:UPGRA | [23 empty] | BLOCK | NO MODIFIER | TYPE | REAR TAPPING | SIZE |  | MATERIAL |  | HAZARD CLASS |  | CERTIFICATION/STANDARD |  | ADDITIONAL FEATURES EN | UPGRA
STP_009 | Data Enrichment | ATS |  | 2023-06-20 |  |  | 1316272 | 1316272 | EA | 000000000001349571GZPCLNT100 | M_BLOCK | BLOCK;TAPPNG,CU ISASMELT 110MM FRONT | BLOCK;TYPE:TAPPING,ADDITIONAL FEATURES EN:CU ISASMELT 110MM FRONT | [23 empty] | BLOCK | NO MODIFIER | TYPE | TAPPING | SIZE |  | MATERIAL |  | HAZARD CLASS |  | CERTIFICATION/STANDARD |  | ADDITIONAL FEATURES EN | CU ISASMELT 110MM FRONT
STP_009 | Data Enrichment | ATS |  | 2023-06-20 |  |  | 1319187 | 1319187 | EA | 000000000001352367GZPCLNT100 | M_BLOCK | BLOCK;FURNACE JACKET,CU,HEAD SEC | BLOCK;TYPE:FURNACE JACKET,MATERIAL:COPPER,ADDITIONAL FEATURES EN:HEAD SEC | [23 empty] | BLOCK | NO MODIFIER | TYPE | FURNACE JACKET | SIZE |  | MATERIAL | COPPER | HAZARD CLASS |  | CERTIFICATION/STANDARD |  | ADDITIONAL FEATURES EN | HEAD SEC
STP_009 | Data Enrichment | ATS |  | 2023-06-20 |  |  | 1319921 | 1319921 | EA | 000000000001364073GZPCLNT100 | M_BLOCK | BLOCK;BODY CAVITY | BLOCK;TYPE:BODY CAVITY,ADDITIONAL FEATURES EN:SUIT 3/8INCH BSPP T/TUBE FITTING (REV F), ACCRETION MACHINE, PBSM | [23 empty] | BLOCK | NO MODIFIER | TYPE | BODY CAVITY | SIZE |  | MATERIAL |  | HAZARD CLASS |  | CERTIFICATION/STANDARD |  | ADDITIONAL FEATURES EN | SUIT 3/8INCH BSPP T/TUBE FITTING (REV F),ACCRETION MACHINE,PBSM
STP_009 | Data Enrichment | ATS |  | 2023-06-20 |  |  | 1324449 | 1324449 | EA | 000000000001372262GZPCLNT100 | M_BLOCK | BLOCK;ADAP,1487945,ADAP,1487945 | BLOCK;MNFR:ADAPT,PTNO:1487945,ADDITIONAL FEATURES EN:ADAP,1487945 | 1487945 | 3000411 | ADAPT | 1487945 | [19 empty] | BLOCK | NO MODIFIER | TYPE |  | SIZE |  | MATERIAL |  | HAZARD CLASS |  | CERTIFICATION/STANDARD |  | ADDITIONAL FEATURES EN | ADAP,1487945
STP_009 | Data Enrichment | ATS |  | 2023-06-20 |  |  | 1332665 | 1332665 | EA | 000000000001392601GZPCLNT100 | M_BLOCK | BLOCK;ADLF,1335179,ADLF,1335179 | BLOCK;MNFR:ADAPT-A-LIFT,PTNO:1335179,ADDITIONAL FEATURES EN:ADLF,1335179 | 1335179 | 3000410 | ADAPT-A-LIFT | 1335179 | [19 empty] | BLOCK | NO MODIFIER | TYPE |  | SIZE |  | MATERIAL |  | HAZARD CLASS |  | CERTIFICATION/STANDARD |  | ADDITIONAL FEATURES EN | ADLF,1335179
STP_009 | Data Enrichment | ATS |  | 2023-06-20 |  |  | 1354123 | 1354123 | EA | 000000000001467424GZPCLNT100 | M_BLOCK | BLOCK;FURNACE JACKET,CU,RH | BLOCK;TYPE:FURNACE JACKET,MATERIAL:COPPER,ADDITIONAL FEATURES EN:RH | [23 empty] | BLOCK | NO MODIFIER | TYPE | FURNACE JACKET | SIZE |  | MATERIAL | COPPER | HAZARD CLASS |  | CERTIFICATION/STANDARD |  | ADDITIONAL FEATURES EN | RH
STP_009 | Data Enrichment | ATS |  | 2023-06-20 |  |  | 1354125 | 1354125 | EA | 000000000001467414GZPCLNT100 | M_BLOCK | BLOCK;FURNACE JACKET,CU,C | BLOCK;TYPE:FURNACE JACKET,MATERIAL:COPPER,ADDITIONAL FEATURES EN:C | [23 empty] | BLOCK | NO MODIFIER | TYPE | FURNACE JACKET | SIZE |  | MATERIAL | COPPER | HAZARD CLASS |  | CERTIFICATION/STANDARD |  | ADDITIONAL FEATURES EN | C
STP_009 | Data Enrichment | ATS |  | 2023-06-20 |  |  | 1354219 | 1354219 | EA | 000000000001444444GZPCLNT100 | M_BLOCK | BLOCK;FURNACE JACKET,CU,SPLSH, CIP | BLOCK;TYPE:FURNACE JACKET,MATERIAL:COPPER,ADDITIONAL FEATURES EN:SPLASH, CIP | [23 empty] | BLOCK | NO MODIFIER | TYPE | FURNACE JACKET | SIZE |  | MATERIAL | COPPER | HAZARD CLASS |  | CERTIFICATION/STANDARD |  | ADDITIONAL FEATURES EN | SPLASH,CIP
STP_009 | Data Enrichment | ATS |  | 2023-06-20 |  |  | 1345997 | 1345997 | EA | 000000000001455771GZPCLNT100 | M_BLOCK | BLOCK;HOLD DWN | BLOCK;TYPE:HOLD DOWN,ADDITIONAL FEATURES EN:ASSY, C/W RUBBER MOULDED, PLUG | [23 empty] | BLOCK | NO MODIFIER | TYPE | HOLD DOWN | SIZE |  | MATERIAL |  | HAZARD CLASS |  | CERTIFICATION/STANDARD |  | ADDITIONAL FEATURES EN | ASSY,C/W RUBBER MOULDED,PLUG
STP_009 | Data Enrichment | ATS |  | 2023-06-20 |  |  | 1346637 | 1346637 | EA | 000000000001470689GZPCLNT100 | M_BLOCK | BLOCK;UPPER CRANKCASE, DIESEL | BLOCK;TYPE:UPPER CRANKCASE, DIESEL,ADDITIONAL FEATURES EN:ASSY, DIESEL:UPPER CRANKCASE | [23 empty] | BLOCK | NO MODIFIER | TYPE | UPPER CRANKCASE,DIESEL | SIZE |  | MATERIAL |  | HAZARD CLASS |  | CERTIFICATION/STANDARD |  | ADDITIONAL FEATURES EN | ASSY | [60 empty] | DIESEL:UPPER CRANKCASE
STP_009 | Data Enrichment | ATS |  | 2023-06-20 |  |  | 1347105 | 1347105 | EA | 000000000001468193GZPCLNT100 | M_BLOCK | BLOCK;BRAKE | BLOCK;TYPE:BRAKE,ADDITIONAL FEATURES EN:12-T POWERSHIFT TRANSMISSION, COMENG 2 FT GAUGE LOCOMOTIVE | [23 empty] | BLOCK | NO MODIFIER | TYPE | BRAKE | SIZE |  | MATERIAL |  | HAZARD CLASS |  | CERTIFICATION/STANDARD |  | ADDITIONAL FEATURES EN | 12-T POWERSHIFT TRANSMISSION,COMENG 2 FT GAUGE LOCOMOTIVE
STP_009 | Data Enrichment | ATS |  | 2023-06-20 |  |  | 1350929 | 1350929 | EA | 000000000001465950GZPCLNT100 | M_BLOCK | BLOCK;SQ 50 X LG 900 MM,RUBR | BLOCK;SIZE:SQ 50 X LG 900 MM,MATERIAL:RUBBER,ADDITIONAL FEATURES EN:HOSCH D1 DIAGONAL BELT PLOW | [23 empty] | BLOCK | NO MODIFIER | TYPE |  | SIZE | SQ 50 X LG 900 MM | MATERIAL | RUBBER | HAZARD CLASS |  | CERTIFICATION/STANDARD |  | ADDITIONAL FEATURES EN | HOSCH D1 DIAGONAL BELT PLOW
STP_009 | Data Enrichment | ATS |  | 2023-06-20 |  |  | 1348302 | 1348302 | EA | 000000000001467425GZPCLNT100 | M_BLOCK | BLOCK;FURNACE JACKET,CU,RHF M | BLOCK;TYPE:FURNACE JACKET,MATERIAL:COPPER,ADDITIONAL FEATURES EN:RHF M | [23 empty] | BLOCK | NO MODIFIER | TYPE | FURNACE JACKET | SIZE |  | MATERIAL | COPPER | HAZARD CLASS |  | CERTIFICATION/STANDARD |  | ADDITIONAL FEATURES EN | RHF M
STP_009 | Data Enrichment | ATS |  | 2023-06-20 |  |  | 1364670 | 1364670 | EA | 000000000001436135GZPCLNT100 | M_BLOCK | BLOCK;SUPRT,TERS 1-3 | BLOCK;TYPE:SUPPORT,ADDITIONAL FEATURES EN:HBF GATE FOOT SLIDE, TO DRAWING REVISION 2CU SMELTER HYPERBARIC FIL,TERS 1-3 | [23 empty] | BLOCK | NO MODIFIER | TYPE | SUPPORT | SIZE |  | MATERIAL |  | HAZARD CLASS |  | CERTIFICATION/STANDARD |  | ADDITIONAL FEATURES EN | HBF GATE FOOT SLIDE,TO DRAWING REVISION 2CU SMELTER HYPERBARIC FIL,TERS 1-3
STP_009 | Data Enrichment | ATS |  | 2023-06-20 |  |  | 1383004 | 1383004 | EA | 000000000001416291GZPCLNT100 | M_BLOCK | BLOCK;FOREHEARTH | BLOCK;TYPE:FOREHEARTH | [23 empty] | BLOCK | NO MODIFIER | TYPE | FOREHEARTH | SIZE |  | MATERIAL |  | HAZARD CLASS |  | CERTIFICATION/STANDARD |  | ADDITIONAL FEATURES EN
STP_009 | Data Enrichment | ATS |  | 2023-06-20 |  |  | 1383009 | 1383009 | EA | 000000000001401551GZPCLNT100 | M_BLOCK | BLOCK;HK | BLOCK;TYPE:HOOK | [23 empty] | BLOCK | NO MODIFIER | TYPE | HOOK | SIZE |  | MATERIAL |  | HAZARD CLASS |  | CERTIFICATION/STANDARD |  | ADDITIONAL FEATURES EN
STP_009 | Data Enrichment | ATS |  | 2023-06-20 |  |  | 1289234 | 1289234 | EA | 000000000001423091GZPCLNT100 | M_BLOCK_CONTACT | BLOCK,CONT;1NC,10 A,250 VAC,30 MM | BLOCK,CONTACT;CONTACT CONFIGURATION:1NC,CURRENT RATING:10 A,VOLTAGE RATING:250 VAC,SIZE:30 MM,ADDITIONAL FEATURES EN:ASSY, K/SK | [23 empty] | BLOCK | CONTACT | TYPE |  | CONTACT CONFIGURATION | 1NC | CURRENT RATING | 10 A | VOLTAGE RATING | 250 VAC | TERMINAL TYPE |  | MOUNTING TYPE |  | MATERIAL |  | SIZE | 30 MM | HAZARD CLASS |  | CERTIFICATION/STANDARD |  | ADDITIONAL FEATURES EN | ASSY,K/SK
STP_009 | Data Enrichment | ATS |  | 2023-06-20 |  |  | 1289388 | 1289388 | EA | 000000000001418502GZPCLNT100 | M_BLOCK_CONTACT | BLOCK,CONT;SQUARED,1NO,3 A,ASSY, K/SK | BLOCK,CONTACT;TYPE:SQUARED,CONTACT CONFIGURATION:1NO,CURRENT RATING:3 A,ADDITIONAL FEATURES EN:ASSY, K/SK | [23 empty] | BLOCK | CONTACT | TYPE | SQUARED | CONTACT CONFIGURATION | 1NO | CURRENT RATING | 3 A | VOLTAGE RATING |  | TERMINAL TYPE |  | MOUNTING TYPE |  | MATERIAL |  | SIZE |  | HAZARD CLASS |  | CERTIFICATION/STANDARD |  | ADDITIONAL FEATURES EN | ASSY,K/SK
STP_009 | Data Enrichment | ATS |  | 2023-06-20 |  |  | 1286152 | 1286152 | EA | 000000000001366717GZPCLNT100 | M_BLOCK_CONTACT | BLOCK,CONT;1NO,3 A,240 VAC | BLOCK,CONTACT;CONTACT CONFIGURATION:1NO,CURRENT RATING:3 A,VOLTAGE RATING:240 VAC,ADDITIONAL FEATURES EN:ASSY, STD SINGLE | [23 empty] | BLOCK | CONTACT | TYPE |  | CONTACT CONFIGURATION | 1NO | CURRENT RATING | 3 A | VOLTAGE RATING | 240 VAC | TERMINAL TYPE |  | MOUNTING TYPE |  | MATERIAL |  | SIZE |  | HAZARD CLASS |  | CERTIFICATION/STANDARD |  | ADDITIONAL FEATURES EN | ASSY,STD SINGLE
STP_009 | Data Enrichment | ATS |  | 2023-06-20 |  |  | 1293151 | 1293151 | EA | 000000000001355021GZPCLNT100 | M_BLOCK_CONTACT | BLOCK,CONT;RESISTOR COMPONENT HOUSING | BLOCK,CONTACT;TYPE:RESISTOR COMPONENT HOUSING,MATERIAL:PLASTIC/PC,SIZE:WD 22.5 X LG 75 X HT 47.5 MM | [23 empty] | BLOCK | CONTACT | TYPE | RESISTOR COMPONENT HOUSING | CONTACT CONFIGURATION |  | CURRENT RATING |  | VOLTAGE RATING |  | TERMINAL TYPE |  | MOUNTING TYPE |  | MATERIAL | PLASTIC/PC | SIZE | WD 22.5 X LG 75 X HT 47.5 MM | HAZARD CLASS |  | CERTIFICATION/STANDARD |  | ADDITIONAL FEATURES EN
STP_009 | Data Enrichment | ATS |  | 2023-06-20 |  |  | 1292828 | 1292828 | EA | 000000000001462425GZPCLNT100 | M_BLOCK_HOIST | BLOCK,HST;SHEAVE,250 KG,TACKLE | BLOCK,HOIST;TYPE:SHEAVE,LOAD CAPACITY:250 KG,HOISTING ELEMENT:DOUBLE HOOK 75 MM, FIBRE ROPE 12 MM,ADDITIONAL FEATURES EN:TACKLE | [23 empty] | BLOCK | HOIST | TYPE | SHEAVE | LOAD CAPACITY | 250 KG | OPERATION METHOD |  | WIRE/CHAIN LENGTH |  | WIRE/CHAIN MATERIAL |  | OPERATED RATING |  | HOISTING ELEMENT | DOUBLE HOOK 75 MM,FIBRE ROPE 12 MM | HAZARD CLASS |  | CERTIFICATION/STANDARD |  | ADDITIONAL FEATURES EN | TACKLE
STP_009 | Data Enrichment | ATS |  | 2023-06-20 |  |  | 1292830 | 1292830 | EA | 000000000001462423GZPCLNT100 | M_BLOCK_HOIST | BLOCK,HST;SHEAVE,TACKLE | BLOCK,HOIST;TYPE:SHEAVE,HOISTING ELEMENT:SINGLE HOOK 75 MM, FIBRE ROPE,ADDITIONAL FEATURES EN:TACKLE | [23 empty] | BLOCK | HOIST | TYPE | SHEAVE | LOAD CAPACITY |  | OPERATION METHOD |  | WIRE/CHAIN LENGTH |  | WIRE/CHAIN MATERIAL |  | OPERATED RATING |  | HOISTING ELEMENT | SINGLE HOOK 75 MM,FIBRE ROPE | HAZARD CLASS |  | CERTIFICATION/STANDARD |  | ADDITIONAL FEATURES EN | TACKLE
STP_009 | Data Enrichment | ATS |  | 2023-06-20 |  |  | 1293295 | 1293295 | EA | 000000000001462429GZPCLNT100 | M_BLOCK_HOIST | BLOCK,HST;DOUBLE AWNING SHEAVE | BLOCK,HOIST;TYPE:DOUBLE AWNING SHEAVE,ADDITIONAL FEATURES EN:TACKLE: NO.69 X 1 IN, GALVANISED FINISH | [23 empty] | BLOCK | HOIST | TYPE | DOUBLE AWNING SHEAVE | LOAD CAPACITY |  | OPERATION METHOD |  | WIRE/CHAIN LENGTH |  | WIRE/CHAIN MATERIAL |  | OPERATED RATING |  | HOISTING ELEMENT |  | HAZARD CLASS |  | CERTIFICATION/STANDARD |  | ADDITIONAL FEATURES EN | TACKLE: NO.69 X 1 IN,GALVANISED FINISH
STP_009 | Data Enrichment | ATS |  | 2023-06-20 |  |  | 1293296 | 1293296 | EA | 000000000001462427GZPCLNT100 | M_BLOCK_HOIST | BLOCK,HST;SINGLE SNATCH,1.5 TON,TACKLE | BLOCK,HOIST;TYPE:SINGLE SNATCH,LOAD CAPACITY:1.5 TON,HOISTING ELEMENT:SUSPENSION HOOK DIA 150 MM, WIRE 12 MM,ADDITIONAL FEATURES EN:TACKLE | [23 empty] | BLOCK | HOIST | TYPE | SINGLE SNATCH | LOAD CAPACITY | 1.5 TON | OPERATION METHOD |  | WIRE/CHAIN LENGTH |  | WIRE/CHAIN MATERIAL |  | OPERATED RATING |  | HOISTING ELEMENT | SUSPENSION HOOK DIA 150 MM,WIRE 12 MM | HAZARD CLASS |  | CERTIFICATION/STANDARD |  | ADDITIONAL FEATURES EN | TACKLE
STP_009 | Data Enrichment | ATS |  | 2023-06-20 |  |  | 1300360 | 1300360 | EA | 000000000001462428GZPCLNT100 | M_BLOCK_HOIST | BLOCK,HST;SNATCH,2 TON,TACKLE | BLOCK,HOIST;TYPE:SNATCH,LOAD CAPACITY:2 TON,HOISTING ELEMENT:SINGLE HOOK 200 MM, WIRE ROPE 16 MM,ADDITIONAL FEATURES EN:TACKLE | [23 empty] | BLOCK | HOIST | TYPE | SNATCH | LOAD CAPACITY | 2 TON | OPERATION METHOD |  | WIRE/CHAIN LENGTH |  | WIRE/CHAIN MATERIAL |  | OPERATED RATING |  | HOISTING ELEMENT | SINGLE HOOK 200 MM,WIRE ROPE 16 MM | HAZARD CLASS |  | CERTIFICATION/STANDARD |  | ADDITIONAL FEATURES EN | TACKLE
STP_009 | Data Enrichment | ATS |  | 2023-06-20 |  |  | 1236131 | 1236131 | EA | 000000000001436616GZPCLNT100 | M_BLOCK_TERMINAL | BLOCK,TERM;AUXILARY, CRANE MAIN CIRCUIT | BLOCK,TERMINAL;ADDITIONAL FEATURES EN:AUXILARY, CRANE MAIN CIRCUIT BREAKER, DEER PARK PORTAINER CRANE | [23 empty] | BLOCK | TERMINAL | TYPE |  | CURRENT RATING |  | VOLTAGE RATING |  | WIRE SIZE |  | NUMBER OF CIRCUITS |  | TERMINAL TYPE |  | MATERIAL |  | MOUNTING TYPE |  | SIZE |  | HAZARD CLASS |  | CERTIFICATION/STANDARD |  | ADDITIONAL FEATURES EN | AUXILARY,CRANE MAIN CIRCUIT BREAKER,DEER PARK PORTAINER CRANE
STP_009 | Data Enrichment | ATS |  | 2023-06-20 |  |  | 1234638 | 1234638 | EA | 000000000001427602GZPCLNT100 | M_BLOCK_TERMINAL | BLOCK,TERM;INDICATOR BOILER TDS CONTROLL | BLOCK,TERMINAL;TYPE:INDICATOR BOILER TDS CONTROLLER,ADDITIONAL FEATURES EN:C/W DIGITAL DISPLAY | [23 empty] | BLOCK | TERMINAL | TYPE | INDICATOR BOILER TDS CONTROLLER | CURRENT RATING |  | VOLTAGE RATING |  | WIRE SIZE |  | NUMBER OF CIRCUITS |  | TERMINAL TYPE |  | MATERIAL |  | MOUNTING TYPE |  | SIZE |  | HAZARD CLASS |  | CERTIFICATION/STANDARD |  | ADDITIONAL FEATURES EN | C/W DIGITAL DISPLAY
STP_009 | Data Enrichment | ATS |  | 2023-06-20 |  |  | 1279700 | 1279700 | EA | 000000000001422952GZPCLNT100 | M_BLOCK_TERMINAL | BLOCK,TERM;PRINTED | BLOCK,TERMINAL;TYPE:PRINTED | [23 empty] | BLOCK | TERMINAL | TYPE | PRINTED | CURRENT RATING |  | VOLTAGE RATING |  | WIRE SIZE |  | NUMBER OF CIRCUITS |  | TERMINAL TYPE |  | MATERIAL |  | MOUNTING TYPE |  | SIZE |  | HAZARD CLASS |  | CERTIFICATION/STANDARD |  | ADDITIONAL FEATURES EN
STP_009 | Data Enrichment | ATS |  | 2023-06-20 |  |  | 1289802 | 1289802 | EA | 000000000001427401GZPCLNT100 | M_BLOCK_TERMINAL | BLOCK,TERM;175 A,750 VAC/DC,70 MM2 | BLOCK,TERMINAL;CURRENT RATING:175 A,VOLTAGE RATING:750 VAC/DC,WIRE SIZE:70 MM2,TERMINAL TYPE:SCREW, SINGLE DECK,MOUNTING TYPE:DIN 35 RAIL,WD 23 MM,ADDITIONAL FEATURES EN:50 PER BOX, GREY, THROUGH | [23 empty] | BLOCK | TERMINAL | TYPE |  | CURRENT RATING | 175 A | VOLTAGE RATING | 750 VAC/DC | WIRE SIZE | 70 MM2 | NUMBER OF CIRCUITS |  | TERMINAL TYPE | SCREW,SINGLE DECK | MATERIAL |  | MOUNTING TYPE | DIN 35 RAIL,WD 23 MM | SIZE |  | HAZARD CLASS |  | CERTIFICATION/STANDARD |  | ADDITIONAL FEATURES EN | 50 PER BOX,GREY,THROUGH
STP_009 | Data Enrichment | ATS |  | 2023-06-20 |  |  | 1298553 | 1298553 | EA | 000000000001434816GZPCLNT100 | M_BLOCK_TERMINAL | BLOCK,TERM;JNCTN,26 A,750 V,DIN RAIL | BLOCK,TERMINAL;TYPE:JUNCTION,CURRENT RATING:26 A,VOLTAGE RATING:750 V,MOUNTING TYPE:DIN RAIL,SIZE:THK 5 MM,ADDITIONAL FEATURES EN: BEIGE WEMID, SCREW CLAMP CONNECTION, WDU2.5 | [23 empty] | BLOCK | TERMINAL | TYPE | JUNCTION | CURRENT RATING | 26 A | VOLTAGE RATING | 750 V | WIRE SIZE |  | NUMBER OF CIRCUITS |  | TERMINAL TYPE |  | MATERIAL |  | MOUNTING TYPE | DIN RAIL | SIZE | THK 5 MM | HAZARD CLASS |  | CERTIFICATION/STANDARD |  | ADDITIONAL FEATURES EN | BEIGE WEMID,SCREW CLAMP CONNECTION,WDU2.5
STP_009 | Data Enrichment | ATS |  | 2023-06-20 |  |  | 1298554 | 1298554 | EA | 000000000001434552GZPCLNT100 | M_BLOCK_TERMINAL | BLOCK,TERM;SINGLE DECK,41 A,800 VAC/DC | BLOCK,TERMINAL;TYPE:SINGLE DECK,CURRENT RATING:41 A,VOLTAGE RATING:800 VAC/DC,WIRE SIZE:6-70 MM2,TERMINAL TYPE:SCREW,MOUNTING TYPE:DIN 35 RAIL,WD 7 MM,ADDITIONAL FEATURES EN:50 PER BOX, GREY, STD THROUGH | [23 empty] | BLOCK | TERMINAL | TYPE | SINGLE DECK | CURRENT RATING | 41 A | VOLTAGE RATING | 800 VAC/DC | WIRE SIZE | 6-70 MM2 | NUMBER OF CIRCUITS |  | TERMINAL TYPE | SCREW | MATERIAL |  | MOUNTING TYPE | DIN 35 RAIL,WD 7 MM | SIZE |  | HAZARD CLASS |  | CERTIFICATION/STANDARD |  | ADDITIONAL FEATURES EN | 50 PER BOX,GREY,STD THROUGH
STP_009 | Data Enrichment | ATS |  | 2023-06-20 |  |  | 1299022 | 1299022 | EA | 000000000001434509GZPCLNT100 | M_BLOCK_TERMINAL | BLOCK,TERM;JNCTN,EARTH,PA,DIN RAIL | BLOCK,TERMINAL;TYPE:JUNCTION,TERMINAL TYPE:EARTH,MATERIAL:POLYAMIDE,MOUNTING TYPE:DIN RAIL,SIZE:THK 8 MM,ADDITIONAL FEATURES EN: EK6/35, GREEN/YELLOW, SCREW CLAMP CONNECTION | [23 empty] | BLOCK | TERMINAL | TYPE | JUNCTION | CURRENT RATING |  | VOLTAGE RATING |  | WIRE SIZE |  | NUMBER OF CIRCUITS |  | TERMINAL TYPE | EARTH | MATERIAL | POLYAMIDE | MOUNTING TYPE | DIN RAIL | SIZE | THK 8 MM | HAZARD CLASS |  | CERTIFICATION/STANDARD |  | ADDITIONAL FEATURES EN | EK6/35,GREEN/YELLOW,SCREW CLAMP CONNECTION
STP_009 | Data Enrichment | ATS |  | 2023-06-20 |  |  | 1299027 | 1299027 | EA | 000000000001433323GZPCLNT100 | M_BLOCK_TERMINAL | BLOCK,TERM;JNCTN,EARTH,PA,DIN RAIL | BLOCK,TERMINAL;TYPE:JUNCTION,TERMINAL TYPE:EARTH,MATERIAL:POLYAMIDE,MOUNTING TYPE:DIN RAIL,SIZE:LG 40 X THK 6 MM,ADDITIONAL FEATURES EN:EK2.5/35, GREEN/YELLOW, SCREW CLAMP CONNECTION | [23 empty] | BLOCK | TERMINAL | TYPE | JUNCTION | CURRENT RATING |  | VOLTAGE RATING |  | WIRE SIZE |  | NUMBER OF CIRCUITS |  | TERMINAL TYPE | EARTH | MATERIAL | POLYAMIDE | MOUNTING TYPE | DIN RAIL | SIZE | LG 40 X THK 6 MM | HAZARD CLASS |  | CERTIFICATION/STANDARD |  | ADDITIONAL FEATURES EN | EK2.5/35,GREEN/YELLOW,SCREW CLAMP CONNECTION
STP_009 | Data Enrichment | ATS |  | 2023-06-20 |  |  | 1299028 | 1299028 | EA | 000000000001433322GZPCLNT100 | M_BLOCK_TERMINAL | BLOCK,TERM;JNCTN,27 A,750 V,PA,DIN RAIL | BLOCK,TERMINAL;TYPE:JUNCTION,CURRENT RATING:27 A,VOLTAGE RATING:750 V,MATERIAL:POLYAMIDE,MOUNTING TYPE:DIN RAIL,SIZE:THK 6 MM, ADDITIONAL FEATURES EN:SAK2.5/35, SCREW CLAMP CONNECTION | [23 empty] | BLOCK | TERMINAL | TYPE | JUNCTION | CURRENT RATING | 27 A | VOLTAGE RATING | 750 V | WIRE SIZE |  | NUMBER OF CIRCUITS |  | TERMINAL TYPE |  | MATERIAL | POLYAMIDE | MOUNTING TYPE | DIN RAIL | SIZE | THK 6 MM | HAZARD CLASS |  | CERTIFICATION/STANDARD |  | ADDITIONAL FEATURES EN | SAK2.5/35,SCREW CLAMP CONNECTION
STP_009 | Data Enrichment | ATS |  | 2023-06-20 |  |  | 1352883 | 1352883 | EA | 000000000001364275GZPCLNT100 | M_BLOCK_TERMINAL | BLOCK,TERM;DISCONNECT | BLOCK,TERMINAL;TERMINAL TYPE:DISCONNECT,ADDITIONAL FEATURES EN:BOX OF 50, KNIFE, PHOENIX, STRIP | [23 empty] | BLOCK | TERMINAL | TYPE |  | CURRENT RATING |  | VOLTAGE RATING |  | WIRE SIZE |  | NUMBER OF CIRCUITS |  | TERMINAL TYPE | DISCONNECT | MATERIAL |  | MOUNTING TYPE |  | SIZE |  | HAZARD CLASS |  | CERTIFICATION/STANDARD |  | ADDITIONAL FEATURES EN | BOX OF 50,KNIFE,PHOENIX,STRIP
STP_009 | Data Enrichment | ATS |  | 2023-06-20 |  |  | 1354261 | 1354261 | EA | 000000000001366338GZPCLNT100 | M_BLOCK_TERMINAL | BLOCK,TERM;CONCTN, INPUT,1 A,24 V,16 | BLOCK,TERMINAL;TYPE:CONNECTION, INPUT,CURRENT RATING:1 A,VOLTAGE RATING:24 V,NUMBER OF CIRCUITS:16,MOUNTING TYPE:DIN RAIL,SIZE:WD 182 X HT 68 X DP 85 MM,ADDITIONAL FEATURES EN:WITH RELAYS AC100/110 | [23 empty] | BLOCK | TERMINAL | TYPE | CONNECTION,INPUT | CURRENT RATING | 1 A | VOLTAGE RATING | 24 V | WIRE SIZE |  | NUMBER OF CIRCUITS | 16 | TERMINAL TYPE |  | MATERIAL |  | MOUNTING TYPE | DIN RAIL | SIZE | WD 182 X HT 68 X DP 85 MM | HAZARD CLASS |  | CERTIFICATION/STANDARD |  | ADDITIONAL FEATURES EN | WITH RELAYS AC100/110
STP_009 | Data Enrichment | ATS |  | 2023-06-20 |  |  | 1346354 | 1346354 | EA | 000000000001436748GZPCLNT100 | M_BLOCK_TERMINAL | BLOCK,TERM;JNCTN,10 A,440 VAC,MEL,G RAIL | BLOCK,TERMINAL;TYPE:JUNCTION,CURRENT RATING:10 A,VOLTAGE RATING:440 VAC,MATERIAL:MELAMINE,MOUNTING TYPE:G RAIL,SIZE:THK 13 MM, ADDITIONAL FEATURES EN:1-1/4"X 1/4" NON-INDICATING FUSE, SAKS3, SCREW CLAMP CONNECTION | [23 empty] | BLOCK | TERMINAL | TYPE | JUNCTION | CURRENT RATING | 10 A | VOLTAGE RATING | 440 VAC | WIRE SIZE |  | NUMBER OF CIRCUITS |  | TERMINAL TYPE |  | MATERIAL | MELAMINE | MOUNTING TYPE | G RAIL | SIZE | THK 13 MM | HAZARD CLASS |  | CERTIFICATION/STANDARD |  | ADDITIONAL FEATURES EN | 1-1/4"X 1/4" NON-INDICATING FUSE,SAKS3,SCREW CLAMP CONNECTION
STP_009 | Data Enrichment | ATS |  | 2023-06-20 |  |  | 1349158 | 1349158 | EA | 000000000001442285GZPCLNT100 | M_BLOCK_TERMINAL | BLOCK,TERM;JNCTN,145 A,1000 V,MEL | BLOCK,TERMINAL;TYPE:JUNCTION,CURRENT RATING:145 A,VOLTAGE RATING:1000 V,MATERIAL:MELAMINE,MOUNTING TYPE:RAIL MOUNT,SIZE:THK 28 MM, ADDITIONAL FEATURES EN:HIGH CURRENT, SAKG28 III, SCREW CLAMP CONNECTION | [23 empty] | BLOCK | TERMINAL | TYPE | JUNCTION | CURRENT RATING | 145 A | VOLTAGE RATING | 1000 V | WIRE SIZE |  | NUMBER OF CIRCUITS |  | TERMINAL TYPE |  | MATERIAL | MELAMINE | MOUNTING TYPE | RAIL MOUNT | SIZE | THK 28 MM | HAZARD CLASS |  | CERTIFICATION/STANDARD |  | ADDITIONAL FEATURES EN | HIGH CURRENT,SAKG28 III,SCREW CLAMP CONNECTION
STP_009 | Data Enrichment | ATS |  | 2023-06-20 |  |  | 1351932 | 1351932 | EA | 000000000001444037GZPCLNT100 | M_BLOCK_TERMINAL | BLOCK,TERM;JNCTN,1000 V | BLOCK,TERMINAL;TYPE:JUNCTION,VOLTAGE RATING:1000 V,ADDITIONAL FEATURES EN:SAKG32 III, SCREW CLAMP CONNECTION | [23 empty] | BLOCK | TERMINAL | TYPE | JUNCTION | CURRENT RATING |  | VOLTAGE RATING | 1000 V | WIRE SIZE |  | NUMBER OF CIRCUITS |  | TERMINAL TYPE |  | MATERIAL |  | MOUNTING TYPE |  | SIZE |  | HAZARD CLASS |  | CERTIFICATION/STANDARD |  | ADDITIONAL FEATURES EN | SAKG32 III,SCREW CLAMP CONNECTION
STP_009 | Data Enrichment | ATS |  | 2023-06-20 |  |  | 1351933 | 1351933 | EA | 000000000001444038GZPCLNT100 | M_BLOCK_TERMINAL | BLOCK,TERM;JNCTN,1000 V | BLOCK,TERMINAL;TYPE:JUNCTION,VOLTAGE RATING:1000 V,ADDITIONAL FEATURES EN:SAKG40III, SCREW CLAMP CONNECTION | [23 empty] | BLOCK | TERMINAL | TYPE | JUNCTION | CURRENT RATING |  | VOLTAGE RATING | 1000 V | WIRE SIZE |  | NUMBER OF CIRCUITS |  | TERMINAL TYPE |  | MATERIAL |  | MOUNTING TYPE |  | SIZE |  | HAZARD CLASS |  | CERTIFICATION/STANDARD |  | ADDITIONAL FEATURES EN | SAKG40III,SCREW CLAMP CONNECTION
STP_009 | Data Enrichment | ATS |  | 2023-06-20 |  |  | 1351934 | 1351934 | EA | 000000000001444039GZPCLNT100 | M_BLOCK_TERMINAL | BLOCK,TERM;JNCTN,27 A,440 VAC,PA,G RAIL | BLOCK,TERMINAL;TYPE:JUNCTION,CURRENT RATING:27 A,VOLTAGE RATING:440 VAC,MATERIAL:POLYAMIDE,MOUNTING TYPE:G RAIL,SIZE:THK 6 MM, ADDITIONAL FEATURES EN:DK4Q, SCREW CLAMP CONNECTION | [23 empty] | BLOCK | TERMINAL | TYPE | JUNCTION | CURRENT RATING | 27 A | VOLTAGE RATING | 440 VAC | WIRE SIZE |  | NUMBER OF CIRCUITS |  | TERMINAL TYPE |  | MATERIAL | POLYAMIDE | MOUNTING TYPE | G RAIL | SIZE | THK 6 MM | HAZARD CLASS |  | CERTIFICATION/STANDARD |  | ADDITIONAL FEATURES EN | DK4Q,SCREW CLAMP CONNECTION
STP_009 | Data Enrichment | ATS |  | 2023-06-20 |  |  | 1381717 | 1381717 | EA | 000000000001427671GZPCLNT100 | M_BLOCK_TERMINAL | BLOCK,TERM;FU,5 A | BLOCK,TERMINAL;TYPE:FUSE,CURRENT RATING:5 A | [23 empty] | BLOCK | TERMINAL | TYPE | FUSE | CURRENT RATING | 5 A | VOLTAGE RATING |  | WIRE SIZE |  | NUMBER OF CIRCUITS |  | TERMINAL TYPE |  | MATERIAL |  | MOUNTING TYPE |  | SIZE |  | HAZARD CLASS |  | CERTIFICATION/STANDARD |  | ADDITIONAL FEATURES EN
STP_009 | Data Enrichment | ATS |  | 2023-06-20 |  |  | 1286361 | 1286361 | EA | 000000000001450498GZPCLNT100 | M_BLOWER_AIR | BLOWER,AIR;ROTARY | BLOWER,AIR;TYPE:ROTARY,ADDITIONAL FEATURES EN:CO, 12-PERSON HRM REFUGE CHAMBER (ERB) | [23 empty] | BLOWER | AIR | TYPE | ROTARY | INLET SIZE |  | OUTLET SIZE |  | FLOW CAPACITY |  | DRIVE DETAILS |  | DISCHARGE TYPE |  | ROTOR SIZE |  | NUMBER OF STAGES |  | MATERIAL |  | ELECTRICAL RATING |  | POWER RATING |  | SPEED RATING |  | PRESSURE RATING |  | OVERALL SIZE |  | MOUNTING TYPE |  | HAZARD CLASS |  | CERTIFICATION/STANDARD |  | ADDITIONAL FEATURES EN | CO,12-PERSON HRM REFUGE CHAMBER (ERB)
STP_009 | Data Enrichment | ATS |  | 2023-06-20 |  |  | 1352407 | 1352407 | EA | 000000000001470623GZPCLNT100 | M_BLOWER_AIR | BLOWER,AIR;COOLING | BLOWER,AIR;TYPE:COOLING | [23 empty] | BLOWER | AIR | TYPE | COOLING | INLET SIZE |  | OUTLET SIZE |  | FLOW CAPACITY |  | DRIVE DETAILS |  | DISCHARGE TYPE |  | ROTOR SIZE |  | NUMBER OF STAGES |  | MATERIAL |  | ELECTRICAL RATING |  | POWER RATING |  | SPEED RATING |  | PRESSURE RATING |  | OVERALL SIZE |  | MOUNTING TYPE |  | HAZARD CLASS |  | CERTIFICATION/STANDARD |  | ADDITIONAL FEATURES EN
STP_009 | Data Enrichment | ATS |  | 2023-06-20 |  |  | 1348550 | 1348550 | EA | 000000000001350079GZPCLNT100 | M_BLOWER_AIR | BLOWER,AIR;FRESH, FAN,VENTILATING | BLOWER,AIR;ADDITIONAL FEATURES EN:FRESH, FAN,VENTILATING | [23 empty] | BLOWER | AIR | TYPE |  | INLET SIZE |  | OUTLET SIZE |  | FLOW CAPACITY |  | DRIVE DETAILS |  | DISCHARGE TYPE |  | ROTOR SIZE |  | NUMBER OF STAGES |  | MATERIAL |  | ELECTRICAL RATING |  | POWER RATING |  | SPEED RATING |  | PRESSURE RATING |  | OVERALL SIZE |  | MOUNTING TYPE |  | HAZARD CLASS |  | CERTIFICATION/STANDARD |  | ADDITIONAL FEATURES EN | FRESH,FAN,VENTILATING
STP_009 | Data Enrichment | ATS |  | 2023-06-20 |  |  | 1366172 | 1366172 | EA | 000000000001450499GZPCLNT100 | M_BLOWER_AIR | BLOWER,AIR;ROTARY | BLOWER,AIR;TYPE:ROTARY,ADDITIONAL FEATURES EN:CO2, 12-PERSON HRM REFUGE CHAMBER (ERB) | [23 empty] | BLOWER | AIR | TYPE | ROTARY | INLET SIZE |  | OUTLET SIZE |  | FLOW CAPACITY |  | DRIVE DETAILS |  | DISCHARGE TYPE |  | ROTOR SIZE |  | NUMBER OF STAGES |  | MATERIAL |  | ELECTRICAL RATING |  | POWER RATING |  | SPEED RATING |  | PRESSURE RATING |  | OVERALL SIZE |  | MOUNTING TYPE |  | HAZARD CLASS |  | CERTIFICATION/STANDARD |  | ADDITIONAL FEATURES EN | CO2,12-PERSON HRM REFUGE CHAMBER (ERB)
STP_009 | Data Enrichment | RYM |  | 2023-06-20 |  |  | 1266079 | 1266079 | EA | 000000000001382480GZPCLNT100 | M_BOARD | BOARD;YOKG,7940096525,YOKG,7940096525 | BOARD;MNFR:YOKOGAWA,PTNO:7940096525,ADDITIONAL FEATURES EN:YOKG,7940096525 | 7940096525 | 3000446 | YOKOGAWA | 7940096525 | [19 empty] | BOARD | NO MODIFIER | TYPE |  | SIZE |  | MATERIAL |  | HAZARD CLASS |  | CERTIFICATION/STANDARD |  | ADDITIONAL FEATURES EN | YOKG,7940096525
STP_009 | Data Enrichment | RYM |  | 2023-06-20 |  |  | 1274867 | 1274867 | EA | 000000000001371229GZPCLNT100 | M_BOARD | BOARD;YOKG,7923440000 6,YOKG,7923440000 | BOARD;MNFR:YOKOGAWA,PTNO:7923440000 6,ADDITIONAL FEATURES EN:YOKG,7923440000 6 | 7923440000 6 | 3000446 | YOKOGAWA | 7923440000 6 | [19 empty] | BOARD | NO MODIFIER | TYPE |  | SIZE |  | MATERIAL |  | HAZARD CLASS |  | CERTIFICATION/STANDARD |  | ADDITIONAL FEATURES EN | YOKG,7923440000 6
STP_009 | Data Enrichment | RYM |  | 2023-06-20 |  |  | 1324289 | 1324289 | EA | 000000000001374303GZPCLNT100 | M_BOARD | BOARD;MNRC,SM4,MNRC,SM4 | BOARD;MNFR:MINEARC,PTNO:SM4,ADDITIONAL FEATURES EN:MNRC,SM4 | SM4 | 3000435 | MINEARC | SM4 | [19 empty] | BOARD | NO MODIFIER | TYPE |  | SIZE |  | MATERIAL |  | HAZARD CLASS |  | CERTIFICATION/STANDARD |  | ADDITIONAL FEATURES EN | MNRC,SM4
STP_009 | Data Enrichment | RYM |  | 2023-06-20 |  |  | 1333709 | 1333709 | EA | 000000000001392682GZPCLNT100 | M_BOARD | BOARD;YOKG,A2BM4-030,YOKG,A2BM4-030 | BOARD;MNFR:YOKOGAWA,PTNO:A2BM4-030,ADDITIONAL FEATURES EN:YOKG,A2BM4-030 | A2BM4-030 | 3000446 | YOKOGAWA | A2BM4-030 | [19 empty] | BOARD | NO MODIFIER | TYPE |  | SIZE |  | MATERIAL |  | HAZARD CLASS |  | CERTIFICATION/STANDARD |  | ADDITIONAL FEATURES EN | YOKG,A2BM4-030
STP_009 | Data Enrichment | RYM |  | 2023-06-20 |  |  | 1333710 | 1333710 | EA | 000000000001392681GZPCLNT100 | M_BOARD | BOARD;YOKG,7940006658,YOKG,7940006658 | BOARD;MNFR:YOKOGAWA,PTNO:7940006658,ADDITIONAL FEATURES EN:YOKG,7940006658 | 7940006658 | 3000446 | YOKOGAWA | 7940006658 | [19 empty] | BOARD | NO MODIFIER | TYPE |  | SIZE |  | MATERIAL |  | HAZARD CLASS |  | CERTIFICATION/STANDARD |  | ADDITIONAL FEATURES EN | YOKG,7940006658
STP_009 | Data Enrichment | RYM |  | 2023-06-20 |  |  | 1333711 | 1333711 | EA | 000000000001392680GZPCLNT100 | M_BOARD | BOARD;YOKG,7940002372,YOKG,7940002372 | BOARD;MNFR:YOKOGAWA,PTNO:7940002372,ADDITIONAL FEATURES EN:YOKG,7940002372 | 7940002372 | 3000446 | YOKOGAWA | 7940002372 | [19 empty] | BOARD | NO MODIFIER | TYPE |  | SIZE |  | MATERIAL |  | HAZARD CLASS |  | CERTIFICATION/STANDARD |  | ADDITIONAL FEATURES EN | YOKG,7940002372
STP_009 | Data Enrichment | RYM |  | 2023-06-20 |  |  | 1333777 | 1333777 | EA | 000000000001386088GZPCLNT100 | M_BOARD | BOARD;ADLF,1529663,ADLF,1529663 | BOARD;MNFR:ADAPT-A-LIFT,PTNO:1529663,ADDITIONAL FEATURES EN:ADLF,1529663 | 1529663 | 3000410 | ADAPT-A-LIFT | 1529663 | [19 empty] | BOARD | NO MODIFIER | TYPE |  | SIZE |  | MATERIAL |  | HAZARD CLASS |  | CERTIFICATION/STANDARD |  | ADDITIONAL FEATURES EN | ADLF,1529663
STP_009 | Data Enrichment | RYM |  | 2023-06-20 |  |  | 1333800 | 1333800 | EA | 000000000001385316GZPCLNT100 | M_BOARD | BOARD;BNLW,BFTEDCARD1,BNLW,BFTEDCARD1 | BOARD;MNFR:BANLAW,PTNO:BFTEDCARD1,ADDITIONAL FEATURES EN:BNLW,BFTEDCARD1 | BFTEDCARD1 | 3000417 | BANLAW | BFTEDCARD1 | [19 empty] | BOARD | NO MODIFIER | TYPE |  | SIZE |  | MATERIAL |  | HAZARD CLASS |  | CERTIFICATION/STANDARD |  | ADDITIONAL FEATURES EN | BNLW,BFTEDCARD1
STP_009 | Data Enrichment | RYM |  | 2023-06-20 |  |  | 1333812 | 1333812 | EA | 000000000001382512GZPCLNT100 | M_BOARD | BOARD;YOKG,7940054672,YOKG,7940054672 | BOARD;MNFR:YOKOGAWA,PTNO:7940054672,ADDITIONAL FEATURES EN:YOKG,7940054672 | 7940054672 | 3000446 | YOKOGAWA | 7940054672 | [19 empty] | BOARD | NO MODIFIER | TYPE |  | SIZE |  | MATERIAL |  | HAZARD CLASS |  | CERTIFICATION/STANDARD |  | ADDITIONAL FEATURES EN | YOKG,7940054672
STP_009 | Data Enrichment | RYM |  | 2023-06-20 |  |  | 1279052 | 1279052 | EA | 000000000001412935GZPCLNT100 | M_BOARD_CIRCUIT | BOARD,CIRCT;CONTROL | BOARD,CIRCUIT;TYPE:CONTROL,ADDITIONAL FEATURES EN:O/D, PUHZ-RP140HA2 1-A | [23 empty] | BOARD | CIRCUIT | TYPE | CONTROL | FUNCTION |  | HAZARD CLASS |  | CERTIFICATION/STANDARD |  | ADDITIONAL FEATURES EN | O/D,PUHZ-RP140HA2 1-A
STP_009 | Data Enrichment | RYM |  | 2023-06-20 |  |  | 1279055 | 1279055 | EA | 000000000001412761GZPCLNT100 | M_BOARD_CIRCUIT | BOARD,CIRCT;MAIN,MHI O/D | BOARD,CIRCUIT;TYPE:MAIN,ADDITIONAL FEATURES EN:MHI O/D | [23 empty] | BOARD | CIRCUIT | TYPE | MAIN | FUNCTION |  | HAZARD CLASS |  | CERTIFICATION/STANDARD |  | ADDITIONAL FEATURES EN | MHI O/D
STP_009 | Data Enrichment | RYM |  | 2023-06-20 |  |  | 1279305 | 1279305 | EA | 000000000001423285GZPCLNT100 | M_BOARD_CIRCUIT | BOARD,CIRCT;POWER | BOARD,CIRCUIT;TYPE:POWER,ADDITIONAL FEATURES EN:REFERENCE NO: SRK71/80ZE-S1/S2 | [23 empty] | BOARD | CIRCUIT | TYPE | POWER | FUNCTION |  | HAZARD CLASS |  | CERTIFICATION/STANDARD |  | ADDITIONAL FEATURES EN | REFERENCE NO: SRK71/80ZE-S1/S2
STP_009 | Data Enrichment | RYM |  | 2023-06-20 |  |  | 1279306 | 1279306 | EA | 000000000001423280GZPCLNT100 | M_BOARD_CIRCUIT | BOARD,CIRCT;MAIN PCB,SRC63/71/80ZE-S1/S2 | BOARD,CIRCUIT;TYPE:MAIN PCB,ADDITIONAL FEATURES EN:SRC63/71/80ZE-S1/S2 | [23 empty] | BOARD | CIRCUIT | TYPE | MAIN PCB | FUNCTION |  | HAZARD CLASS |  | CERTIFICATION/STANDARD |  | ADDITIONAL FEATURES EN | SRC63/71/80ZE-S1/S2
STP_009 | Data Enrichment | RYM |  | 2023-06-20 |  |  | 1279311 | 1279311 | EA | 000000000001404600GZPCLNT100 | M_BOARD_CIRCUIT | BOARD,CIRCT;AIR CONDITIONING, SUB PCB | BOARD,CIRCUIT;TYPE:AIR CONDITIONING, SUB PCB,ADDITIONAL FEATURES EN:MHI O/D SUIT M#SRC71ZK-S | [23 empty] | BOARD | CIRCUIT | TYPE | AIR CONDITIONING,SUB PCB | FUNCTION |  | HAZARD CLASS |  | CERTIFICATION/STANDARD |  | ADDITIONAL FEATURES EN | MHI O/D SUIT M#SRC71ZK-S
STP_009 | Data Enrichment | RYM |  | 2023-06-20 |  |  | 1279350 | 1279350 | EA | 000000000001418882GZPCLNT100 | M_BOARD_CIRCUIT | BOARD,CIRCT;POWER,O/D, PUHZ-RP140HA2 1-A | BOARD,CIRCUIT;TYPE:POWER,ADDITIONAL FEATURES EN:O/D, PUHZ-RP140HA2 1-A | [23 empty] | BOARD | CIRCUIT | TYPE | POWER | FUNCTION |  | HAZARD CLASS |  | CERTIFICATION/STANDARD |  | ADDITIONAL FEATURES EN | O/D,PUHZ-RP140HA2 1-A
STP_009 | Data Enrichment | RYM |  | 2023-06-20 |  |  | 1279354 | 1279354 | EA | 000000000001418807GZPCLNT100 | M_BOARD_CIRCUIT | BOARD,CIRCT;O/D, PCB OSA140/160RKTH OA11 | BOARD,CIRCUIT;ADDITIONAL FEATURES EN:O/D, PCB OSA140/160RKTH OA110RKS | [23 empty] | BOARD | CIRCUIT | TYPE |  | FUNCTION |  | HAZARD CLASS |  | CERTIFICATION/STANDARD |  | ADDITIONAL FEATURES EN | O/D,PCB OSA140/160RKTH OA110RKS
STP_009 | Data Enrichment | RYM |  | 2023-06-20 |  |  | 1279355 | 1279355 | EA | 000000000001403930GZPCLNT100 | M_BOARD_CIRCUIT | BOARD,CIRCT;PCB, CONTROL,O/D, RY250KUY1 | BOARD,CIRCUIT;TYPE:PCB, CONTROL,ADDITIONAL FEATURES EN:O/D, RY250KUY1 | [23 empty] | BOARD | CIRCUIT | TYPE | PCB,CONTROL | FUNCTION |  | HAZARD CLASS |  | CERTIFICATION/STANDARD |  | ADDITIONAL FEATURES EN | O/D,RY250KUY1
STP_009 | Data Enrichment | RYM |  | 2023-06-20 |  |  | 1279368 | 1279368 | EA | 000000000001403715GZPCLNT100 | M_BOARD_CIRCUIT | BOARD,CIRCT;PWA,PLN,R720,TRPM,WSTN,V7 | BOARD,CIRCUIT;ADDITIONAL FEATURES EN:PWA,PLN,R720,TRPM,WSTN,V7 | [23 empty] | BOARD | CIRCUIT | TYPE |  | FUNCTION |  | HAZARD CLASS |  | CERTIFICATION/STANDARD |  | ADDITIONAL FEATURES EN | PWA,PLN,R720,TRPM,WSTN,V7
STP_009 | Data Enrichment | RYM |  | 2023-06-20 |  |  | 1279487 | 1279487 | EA | 000000000001402014GZPCLNT100 | M_BOARD_CIRCUIT | BOARD,CIRCT;PC,M S45HP/BH-C-02 | BOARD,CIRCUIT;TYPE:PC,ADDITIONAL FEATURES EN:M S45HP/BH-C-02 | [23 empty] | BOARD | CIRCUIT | TYPE | PC | FUNCTION |  | HAZARD CLASS |  | CERTIFICATION/STANDARD |  | ADDITIONAL FEATURES EN | M S45HP/BH-C-02
STP_009 | Data Enrichment | RYM |  | 2023-06-20 |  |  | 1288895 | 1288895 | EA | 000000000001403417GZPCLNT100 | M_BOARD_CIRCUIT | BOARD,CIRCT;MEASURE CONTROL WITH DMB | BOARD,CIRCUIT;TYPE:MEASURE CONTROL WITH DMB | [23 empty] | BOARD | CIRCUIT | TYPE | MEASURE CONTROL WITH DMB | FUNCTION |  | HAZARD CLASS |  | CERTIFICATION/STANDARD |  | ADDITIONAL FEATURES EN
STP_009 | Data Enrichment | RYM |  | 2023-06-20 |  |  | 1296152 | 1296152 | EA | 000000000001466637GZPCLNT100 | M_BOARD_CIRCUIT | BOARD,CIRCT;CONTROL CARD AFI-SLAVE | BOARD,CIRCUIT;TYPE:CONTROL CARD AFI-SLAVE,ADDITIONAL FEATURES EN:PCA DYNAMIC BRAKING MODULE, 100 A DC PEAK, 20 A DC AVERAGE,110 V AC, (AS MODIFIED BY CEGELEC) | [23 empty] | BOARD | CIRCUIT | TYPE | CONTROL CARD AFI-SLAVE | FUNCTION |  | HAZARD CLASS |  | CERTIFICATION/STANDARD |  | ADDITIONAL FEATURES EN | PCA DYNAMIC BRAKING MODULE,100 A DC PEAK,20 A DC AVERAGE,110 V AC,(AS MODIFIED BY CEGELEC)
STP_009 | Data Enrichment | RYM |  | 2023-06-20 |  |  | 1296153 | 1296153 | EA | 000000000001466635GZPCLNT100 | M_BOARD_CIRCUIT | BOARD,CIRCT;CONTROL AFI MASTER | BOARD,CIRCUIT;TYPE:CONTROL AFI MASTER,ADDITIONAL FEATURES EN:PCA DYNAMIC BRAKING MODULE, 100 A DC PEAK,20 A DC AVERAGE,110 V AC, AS MODIFIED BY CEGELEC | [23 empty] | BOARD | CIRCUIT | TYPE | CONTROL AFI MASTER | FUNCTION |  | HAZARD CLASS |  | CERTIFICATION/STANDARD |  | ADDITIONAL FEATURES EN | PCA DYNAMIC BRAKING MODULE,100 A DC PEAK,20 A DC AVERAGE,110 V AC,AS MODIFIED BY CEGELEC
STP_009 | Data Enrichment | RYM |  | 2023-06-20 |  |  | 1321154 | 1321154 | EA | 000000000001357174GZPCLNT100 | M_BOARD_CIRCUIT | BOARD,CIRCT;SNUBBER,PRINTED, ASSY | BOARD,CIRCUIT;TYPE:SNUBBER,ADDITIONAL FEATURES EN:PRINTED, ASSY | [23 empty] | BOARD | CIRCUIT | TYPE | SNUBBER | FUNCTION |  | HAZARD CLASS |  | CERTIFICATION/STANDARD |  | ADDITIONAL FEATURES EN | PRINTED,ASSY
STP_009 | Data Enrichment | RYM |  | 2023-06-20 |  |  | 1346265 | 1346265 | EA | 000000000001355260GZPCLNT100 | M_BOARD_CIRCUIT | BOARD,CIRCT;AMPLIFIER CARD | BOARD,CIRCUIT;TYPE:AMPLIFIER CARD,ADDITIONAL FEATURES EN:WANDFLUH SD6, 1 SOLENOID VERSION, SUPPLY VOLTAGE 24 V DC | [23 empty] | BOARD | CIRCUIT | TYPE | AMPLIFIER CARD | FUNCTION |  | HAZARD CLASS |  | CERTIFICATION/STANDARD |  | ADDITIONAL FEATURES EN | WANDFLUH SD6,1 SOLENOID VERSION,SUPPLY VOLTAGE 24 V DC
STP_009 | Data Enrichment | RYM |  | 2023-06-20 |  |  | 1354892 | 1354892 | EA | 000000000001366360GZPCLNT100 | M_BOARD_CIRCUIT | BOARD,CIRCT;CARD ASSEMBLY, MODBUS TCP/IP | BOARD,CIRCUIT;ADDITIONAL FEATURES EN:CARD ASSEMBLY, MODBUS TCP/IP | [23 empty] | BOARD | CIRCUIT | TYPE |  | FUNCTION |  | HAZARD CLASS |  | CERTIFICATION/STANDARD |  | ADDITIONAL FEATURES EN | CARD ASSEMBLY,MODBUS TCP/IP
STP_009 | Data Enrichment | RYM |  | 2023-06-20 |  |  | 1347228 | 1347228 | EA | 000000000001359894GZPCLNT100 | M_BOARD_CIRCUIT | BOARD,CIRCT;DOTLINK,PRINTED | BOARD,CIRCUIT;TYPE:DOTLINK,ADDITIONAL FEATURES EN:PRINTED | [23 empty] | BOARD | CIRCUIT | TYPE | DOTLINK | FUNCTION |  | HAZARD CLASS |  | CERTIFICATION/STANDARD |  | ADDITIONAL FEATURES EN | PRINTED
STP_009 | Data Enrichment | RYM |  | 2023-06-20 |  |  | 1349365 | 1349365 | EA | 000000000001469989GZPCLNT100 | M_BOARD_CIRCUIT | BOARD,CIRCT;CARD, PULSE TO ANALOGUE,ASSY | BOARD,CIRCUIT;TYPE:CARD, PULSE TO ANALOGUE,ADDITIONAL FEATURES EN:ASSEMBLY | [23 empty] | BOARD | CIRCUIT | TYPE | CARD,PULSE TO ANALOGUE | FUNCTION |  | HAZARD CLASS |  | CERTIFICATION/STANDARD |  | ADDITIONAL FEATURES EN | ASSEMBLY
STP_009 | Data Enrichment | RYM |  | 2023-06-20 |  |  | 1351404 | 1351404 | EA | 000000000001471612GZPCLNT100 | M_BOARD_CIRCUIT | BOARD,CIRCT;CARD ASSEMBLY, 100K OHM X 3, | BOARD,CIRCUIT;ADDITIONAL FEATURES EN:CARD ASSEMBLY, 100K OHM X 3, 1 W, RESISTOR-COMM,SCHARGETYPE DC-BOARDFOR DELAIRCO 110KW V/F DRIVE | [23 empty] | BOARD | CIRCUIT | TYPE |  | FUNCTION |  | HAZARD CLASS |  | CERTIFICATION/STANDARD |  | ADDITIONAL FEATURES EN | CARD ASSEMBLY,100K OHM X 3,1 W,RESISTOR-COMM,SCHARGETYPE DC-BOARDFOR DELAIRCO 110KW V/F DRIVE
STP_009 | Data Enrichment | RYM |  | 2023-06-20 |  |  | 1351405 | 1351405 | EA | 000000000001471613GZPCLNT100 | M_BOARD_CIRCUIT | BOARD,CIRCT;CARD ASSEMBLY:20 OHM 40W RES | BOARD,CIRCUIT;ADDITIONAL FEATURES EN:CARD ASSEMBLY:20 OHM 40W RESISTOR-CONVERTOR-DV/,AIRCO 30,75,110,150 AND 500KW DRIVE | [23 empty] | BOARD | CIRCUIT | TYPE |  | FUNCTION |  | HAZARD CLASS |  | CERTIFICATION/STANDARD |  | ADDITIONAL FEATURES EN | CARD ASSEMBLY:20 OHM 40W RESISTOR-CONVERTOR-DV/,AIRCO 30,75,110,150 AND 500KW DRIVE
STP_009 | Data Enrichment | RYM |  | 2023-06-20 |  |  | 1351048 | 1351048 | EA | 000000000001425355GZPCLNT100 | M_BOARD_CIRCUIT | BOARD,CIRCT;CARD | BOARD,CIRCUIT;TYPE:CARD,ADDITIONAL FEATURES EN:ASSEMBLY:COMPUTER LINK RS-422 | [23 empty] | BOARD | CIRCUIT | TYPE | CARD | FUNCTION |  | HAZARD CLASS |  | CERTIFICATION/STANDARD |  | ADDITIONAL FEATURES EN | ASSEMBLY:COMPUTER LINK RS-422
STP_009 | Data Enrichment | RYM |  | 2023-06-20 |  |  | 1358903 | 1358903 | EA | 000000000001357923GZPCLNT100 | M_BOARD_CIRCUIT | BOARD,CIRCT;KEYPAD,PRINTED | BOARD,CIRCUIT;TYPE:KEYPAD,ADDITIONAL FEATURES EN:PRINTED | [23 empty] | BOARD | CIRCUIT | TYPE | KEYPAD | FUNCTION |  | HAZARD CLASS |  | CERTIFICATION/STANDARD |  | ADDITIONAL FEATURES EN | PRINTED
STP_009 | Data Enrichment | RYM |  | 2023-06-20 |  |  | 1347349 | 1347349 | EA | 000000000001363199GZPCLNT100 | M_BOARD_CIRCUIT | BOARD,CIRCT;PROPORTIONAL SINGLE CHANNEL | BOARD,CIRCUIT;TYPE:PROPORTIONAL SINGLE CHANNEL MODULE,ADDITIONAL FEATURES EN:CARD ASSEMBLY, EPM8 ELECTRONIC | [23 empty] | BOARD | CIRCUIT | TYPE | PROPORTIONAL SINGLE CHANNEL MODULE | FUNCTION |  | HAZARD CLASS |  | CERTIFICATION/STANDARD |  | ADDITIONAL FEATURES EN | CARD ASSEMBLY,EPM8 ELECTRONIC
STP_009 | Data Enrichment | RYM |  | 2023-06-20 |  |  | 1350588 | 1350588 | EA | 000000000001424288GZPCLNT100 | M_BOARD_CIRCUIT | BOARD,CIRCT;MOTHER | BOARD,CIRCUIT;TYPE:MOTHER,ADDITIONAL FEATURES EN:CARD ASSEMBLY 4.77/10MHZ XT, WITH 640K MEMORY | [23 empty] | BOARD | CIRCUIT | TYPE | MOTHER | FUNCTION |  | HAZARD CLASS |  | CERTIFICATION/STANDARD |  | ADDITIONAL FEATURES EN | CARD ASSEMBLY 4.77/10MHZ XT,WITH 640K MEMORY
STP_009 | Data Enrichment | RYM |  | 2023-06-20 |  |  | 1350771 | 1350771 | EA | 000000000001425591GZPCLNT100 | M_BOARD_CIRCUIT | BOARD,CIRCT;BASE,PRINTED, FUJI VF DRIVE | BOARD,CIRCUIT;TYPE:BASE,ADDITIONAL FEATURES EN:PRINTED, FUJI VF DRIVE | [23 empty] | BOARD | CIRCUIT | TYPE | BASE | FUNCTION |  | HAZARD CLASS |  | CERTIFICATION/STANDARD |  | ADDITIONAL FEATURES EN | PRINTED,FUJI VF DRIVE
STP_009 | Data Enrichment | RYM |  | 2023-06-20 |  |  | 1353212 | 1353212 | EA | 000000000001471258GZPCLNT100 | M_BOARD_CIRCUIT | BOARD,CIRCT;PULSE GENERATOR | BOARD,CIRCUIT;TYPE:PULSE GENERATOR,ADDITIONAL FEATURES EN:OUTER 3 PH,POWER SUPPLY AND PULSE GEN | [23 empty] | BOARD | CIRCUIT | TYPE | PULSE GENERATOR | FUNCTION |  | HAZARD CLASS |  | CERTIFICATION/STANDARD |  | ADDITIONAL FEATURES EN | OUTER 3 PH,POWER SUPPLY AND PULSE GEN
STP_009 | Data Enrichment | RYM |  | 2023-06-20 |  |  | 1347231 | 1347231 | EA | 000000000001409467GZPCLNT100 | M_BOARD_CIRCUIT | BOARD,CIRCT;CARD ASSEMBLY, PBSM CHARGE C | BOARD,CIRCUIT;ADDITIONAL FEATURES EN:CARD ASSEMBLY, PBSM CHARGE CAR HALL EFFECT,NO2 CAR LMC CONTROLLER B,OX,PB SMELTER BLAST FURNACE CHARGE CAR | [23 empty] | BOARD | CIRCUIT | TYPE |  | FUNCTION |  | HAZARD CLASS |  | CERTIFICATION/STANDARD |  | ADDITIONAL FEATURES EN | CARD ASSEMBLY,PBSM CHARGE CAR HALL EFFECT,NO2 CAR LMC CONTROLLER B,OX,PB SMELTER BLAST FURNACE CHARGE CAR
STP_009 | Data Enrichment | RYM |  | 2023-06-20 |  |  | 1381616 | 1381616 | EA | 000000000001430336GZPCLNT100 | M_BOARD_CIRCUIT | BOARD,CIRCT;FUSE MONITOR | BOARD,CIRCUIT;TYPE:FUSE MONITOR,ADDITIONAL FEATURES EN:W/HSE 16KA RECTIFIER | [23 empty] | BOARD | CIRCUIT | TYPE | FUSE MONITOR | FUNCTION |  | HAZARD CLASS |  | CERTIFICATION/STANDARD |  | ADDITIONAL FEATURES EN | W/HSE 16KA RECTIFIER
STP_009 | Data Enrichment | RYM |  | 2023-06-20 |  |  | 1381617 | 1381617 | EA | 000000000001430335GZPCLNT100 | M_BOARD_CIRCUIT | BOARD,CIRCT;REGULATOR | BOARD,CIRCUIT;TYPE:REGULATOR,ADDITIONAL FEATURES EN:CARD ASSEMBLY W/HOUSE 16KA RECTIFIER | [23 empty] | BOARD | CIRCUIT | TYPE | REGULATOR | FUNCTION |  | HAZARD CLASS |  | CERTIFICATION/STANDARD |  | ADDITIONAL FEATURES EN | CARD ASSEMBLY W/HOUSE 16KA RECTIFIER
STP_009 | Data Enrichment | RYM |  | 2023-06-20 |  |  | 1289394 | 1289394 | EA | 000000000001403508GZPCLNT100 | M_BOARD_DISTR | BOARD,DISTR;CONTROL | BOARD,DISTRIBUTION;TYPE:CONTROL | [23 empty] | BOARD | DISTRIBUTION | TYPE | CONTROL | ELECTRICAL RATING |  | NUMBER OF WAYS |  | CONNECTION TYPE |  | MATERIAL |  | SIZE |  | COLOUR |  | DEGREE OF PROTECTION |  | MOUNTING TYPE |  | HAZARD CLASS |  | CERTIFICATION/STANDARD |  | ADDITIONAL FEATURES EN
STP_009 | Data Enrichment | RYM |  | 2023-06-20 |  |  | 1291329 | 1291329 | EA | 000000000001441522GZPCLNT100 | M_BOARD_DISTR | BOARD,DISTR;POWER,STAND | BOARD,DISTRIBUTION;TYPE:POWER,MOUNTING TYPE:STAND,ADDITIONAL FEATURES EN:EX-PICNIC, TRANSPORTABLE LOAD CENTRE | [23 empty] | BOARD | DISTRIBUTION | TYPE | POWER | ELECTRICAL RATING |  | NUMBER OF WAYS |  | CONNECTION TYPE |  | MATERIAL |  | SIZE |  | COLOUR |  | DEGREE OF PROTECTION |  | MOUNTING TYPE | STAND | HAZARD CLASS |  | CERTIFICATION/STANDARD |  | ADDITIONAL FEATURES EN | EX-PICNIC,TRANSPORTABLE LOAD CENTRE
STP_009 | Data Enrichment | RYM |  | 2023-06-20 |  |  | 1291394 | 1291394 | EA | 000000000001441521GZPCLNT100 | M_BOARD_DISTR | BOARD,DISTR;POWER,380 VAC,PVC | BOARD,DISTRIBUTION;TYPE:POWER,ELECTRICAL RATING:380 VAC,MATERIAL:PVC,SIZE:WD 340 X HT 500 X DP 70 MM,ADDITIONAL FEATURES EN: CIRCUIT BREAKER LOAD CENTRE | [23 empty] | BOARD | DISTRIBUTION | TYPE | POWER | ELECTRICAL RATING | 380 VAC | NUMBER OF WAYS |  | CONNECTION TYPE |  | MATERIAL | PVC | SIZE | WD 340 X HT 500 X DP 70 MM | COLOUR |  | DEGREE OF PROTECTION |  | MOUNTING TYPE |  | HAZARD CLASS |  | CERTIFICATION/STANDARD |  | ADDITIONAL FEATURES EN | CIRCUIT BREAKER LOAD CENTRE
STP_009 | Data Enrichment | RYM |  | 2023-06-20 |  |  | 1292659 | 1292659 | EA | 000000000001430222GZPCLNT100 | M_BOARD_DISTR | BOARD,DISTR;POWER,WD 600 MM X LG 1.05 M | BOARD,DISTRIBUTION;TYPE:POWER,SIZE:WD 600 MM X LG 1.05 M,DEGREE OF PROTECTION:250 A,ADDITIONAL FEATURES EN:250A MAIN SWITCH, 48 POLE CHASSIS | [23 empty] | BOARD | DISTRIBUTION | TYPE | POWER | ELECTRICAL RATING |  | NUMBER OF WAYS |  | CONNECTION TYPE |  | MATERIAL |  | SIZE | WD 600 MM X LG 1.05 M | COLOUR |  | DEGREE OF PROTECTION | 250 A | MOUNTING TYPE |  | HAZARD CLASS |  | CERTIFICATION/STANDARD |  | ADDITIONAL FEATURES EN | 250A MAIN SWITCH,48 POLE CHASSIS
STP_009 | Data Enrichment | RYM |  | 2023-06-20 |  |  | 1346538 | 1346538 | EA | 000000000001459222GZPCLNT100 | M_BOARD_DISTR | BOARD,DISTR;SWITCHBOARD DOL,4 IN,LESS | BOARD,DISTRIBUTION;TYPE:SWITCHBOARD DOL,SIZE:4 IN,ADDITIONAL FEATURES EN:ELECTRONIC MODULE, 5-1/2 HP INCLUDES: ISOLATOR AND R27 OVER | [23 empty] | BOARD | DISTRIBUTION | TYPE | SWITCHBOARD DOL | ELECTRICAL RATING |  | NUMBER OF WAYS |  | CONNECTION TYPE |  | MATERIAL |  | SIZE | 4 IN | COLOUR |  | DEGREE OF PROTECTION |  | MOUNTING TYPE |  | HAZARD CLASS |  | CERTIFICATION/STANDARD |  | ADDITIONAL FEATURES EN | ELECTRONIC MODULE | [48 empty] | 5-1/2 HP INCLUDES: ISOLATOR AND R27 OVER
STP_009 | Data Enrichment | RYM |  | 2023-06-20 |  |  | 1295549 | 1295549 | EA | 000000000001427931GZPCLNT100 | M_BOARD_INP_OUTPT | BOARD,IP/OP;FLEX SENSOR INPUT,24 VDC,8 | BOARD,INPUT/OUTPUT;TYPE:FLEX SENSOR INPUT,ELECTRICAL RATING:24 VDC,NUMBER OF CHANNELS:8 | [23 empty] | BOARD | INPUT/OUTPUT | TYPE | FLEX SENSOR INPUT | ELECTRICAL RATING | 24 VDC | OUTPUT RATING |  | NUMBER OF CHANNELS | 8 | PORT DATA |  | DATA TRANSFER RATE |  | CONNECTION TYPE |  | SIZE |  | MATERIAL |  | TEMPERATURE RATING |  | HAZARD CLASS |  | CERTIFICATION/STANDARD |  | ADDITIONAL FEATURES EN
STP_009 | Data Enrichment | RYM |  | 2023-06-20 |  |  | 1354257 | 1354257 | EA | 000000000001366342GZPCLNT100 | M_BOARD_INP_OUTPT | BOARD,IP/OP;ANALOGUE OUTPUT,4 POINT,A | BOARD,INPUT/OUTPUT;TYPE:ANALOGUE OUTPUT,PORT DATA:4 POINT,ADDITIONAL FEATURES EN:CIRCUIT CARD ASSEMBLY, 1 TO 5V,0 TO 10V,0 TO 5V,- 10 TO 10V,4 TO 20M,A | [23 empty] | BOARD | INPUT/OUTPUT | TYPE | ANALOGUE OUTPUT | ELECTRICAL RATING |  | OUTPUT RATING |  | NUMBER OF CHANNELS |  | PORT DATA | 4 POINT | DATA TRANSFER RATE |  | CONNECTION TYPE |  | SIZE |  | MATERIAL |  | TEMPERATURE RATING |  | HAZARD CLASS |  | CERTIFICATION/STANDARD |  | ADDITIONAL FEATURES EN | CIRCUIT CARD ASSEMBLY,1 TO 5V,0 TO 10V,0 TO 5V,- 10 TO 10V,4 TO 20M,A
STP_009 | Data Enrichment | RYM |  | 2023-06-20 |  |  | 1354259 | 1354259 | EA | 000000000001366340GZPCLNT100 | M_BOARD_INP_OUTPT | BOARD,IP/OP;ANALOGUE OUTPUT CARD,8,12 b | BOARD,INPUT/OUTPUT;TYPE:ANALOGUE OUTPUT CARD,NUMBER OF CHANNELS:8,DATA TRANSFER RATE:12 b,ADDITIONAL FEATURES EN:CIRCUIT ASSEMBLY, 1/4000 RESOLUTION | [23 empty] | BOARD | INPUT/OUTPUT | TYPE | ANALOGUE OUTPUT CARD | ELECTRICAL RATING |  | OUTPUT RATING |  | NUMBER OF CHANNELS | 8 | PORT DATA |  | DATA TRANSFER RATE | 12 b | CONNECTION TYPE |  | SIZE |  | MATERIAL |  | TEMPERATURE RATING |  | HAZARD CLASS |  | CERTIFICATION/STANDARD |  | ADDITIONAL FEATURES EN | CIRCUIT ASSEMBLY,1/4000 RESOLUTION
STP_009 | Data Enrichment | RYM |  | 2023-06-20 |  |  | 1346219 | 1346219 | EA | 000000000001350505GZPCLNT100 | M_BOARD_INP_OUTPT | BOARD,IP/OP;DIGITAL INPUT CARD,32 | BOARD,INPUT/OUTPUT;TYPE:DIGITAL INPUT CARD,ELECTRICAL RATING:10-31 V DC,NUMBER OF CHANNELS:32 | [23 empty] | BOARD | INPUT/OUTPUT | TYPE | DIGITAL INPUT CARD | ELECTRICAL RATING | 10-31 V DC | OUTPUT RATING |  | NUMBER OF CHANNELS | 32 | PORT DATA |  | DATA TRANSFER RATE |  | CONNECTION TYPE |  | SIZE |  | MATERIAL |  | TEMPERATURE RATING |  | HAZARD CLASS |  | CERTIFICATION/STANDARD |  | ADDITIONAL FEATURES EN
STP_009 | Data Enrichment | RYM |  | 2023-06-20 |  |  | 1354263 | 1354263 | EA | 000000000001366335GZPCLNT100 | M_BOARD_INP_OUTPT | BOARD,IP/OP;8,ANALOGUE | BOARD,INPUT/OUTPUT;NUMBER OF CHANNELS:8,PORT DATA:ANALOGUE,ADDITIONAL FEATURES EN:CIRCUIT CARD ASSEMBLY, POINT, 1/8000 RESOLUTION, 1-5V,0-5V,0-10V,-1,0-10V,4-20MASIGNAL RANGES | [23 empty] | BOARD | INPUT/OUTPUT | TYPE |  | ELECTRICAL RATING |  | OUTPUT RATING |  | NUMBER OF CHANNELS | 8 | PORT DATA | ANALOGUE | DATA TRANSFER RATE |  | CONNECTION TYPE |  | SIZE |  | MATERIAL |  | TEMPERATURE RATING |  | HAZARD CLASS |  | CERTIFICATION/STANDARD |  | ADDITIONAL FEATURES EN | CIRCUIT CARD ASSEMBLY,POINT,1/8000 RESOLUTION,1-5V,0-5V,0-10V,-1,0-10V,4-20MASIGNAL RANGES
STP_009 | Data Enrichment | RYM |  | 2023-06-20 |  |  | 1354264 | 1354264 | EA | 000000000001366334GZPCLNT100 | M_BOARD_INP_OUTPT | BOARD,IP/OP;DIGITAL OUTPUT CARD,64 | BOARD,INPUT/OUTPUT;TYPE:DIGITAL OUTPUT CARD,NUMBER OF CHANNELS:64,ADDITIONAL FEATURES EN:NPN OUTPUT UNIT | [23 empty] | BOARD | INPUT/OUTPUT | TYPE | DIGITAL OUTPUT CARD | ELECTRICAL RATING |  | OUTPUT RATING |  | NUMBER OF CHANNELS | 64 | PORT DATA |  | DATA TRANSFER RATE |  | CONNECTION TYPE |  | SIZE |  | MATERIAL |  | TEMPERATURE RATING |  | HAZARD CLASS |  | CERTIFICATION/STANDARD |  | ADDITIONAL FEATURES EN | NPN OUTPUT UNIT
STP_009 | Data Enrichment | RYM |  | 2023-06-20 |  |  | 1354265 | 1354265 | EA | 000000000001366333GZPCLNT100 | M_BOARD_INP_OUTPT | BOARD,IP/OP;INPUT,24 V DC 6 MA,32,DGTL | BOARD,INPUT/OUTPUT;TYPE:INPUT,ELECTRICAL RATING:24 V DC 6 MA,NUMBER OF CHANNELS:32,PORT DATA:DIGITAL,ADDITIONAL FEATURES EN:HIGH DENSITY FUJITSU STYLE CONNECTOR | [23 empty] | BOARD | INPUT/OUTPUT | TYPE | INPUT | ELECTRICAL RATING | 24 V DC 6 MA | OUTPUT RATING |  | NUMBER OF CHANNELS | 32 | PORT DATA | DIGITAL | DATA TRANSFER RATE |  | CONNECTION TYPE |  | SIZE |  | MATERIAL |  | TEMPERATURE RATING |  | HAZARD CLASS |  | CERTIFICATION/STANDARD |  | ADDITIONAL FEATURES EN | HIGH DENSITY FUJITSU STYLE CONNECTOR
STP_009 | Data Enrichment | RYM |  | 2023-06-20 |  |  | 1350667 | 1350667 | EA | 000000000001466679GZPCLNT100 | M_BOARD_INP_OUTPT | BOARD,IP/OP;ANALOGUE, CARD,-10 TO 10 V,8 | BOARD,INPUT/OUTPUT;TYPE:ANALOGUE, CARD,ELECTRICAL RATING:-10 TO 10 V,NUMBER OF CHANNELS:8,ADDITIONAL FEATURES EN:CIRCUIT ASSEMBLY, DIFFERENTIAL | [23 empty] | BOARD | INPUT/OUTPUT | TYPE | ANALOGUE,CARD | ELECTRICAL RATING | -10 TO 10 V | OUTPUT RATING |  | NUMBER OF CHANNELS | 8 | PORT DATA |  | DATA TRANSFER RATE |  | CONNECTION TYPE |  | SIZE |  | MATERIAL |  | TEMPERATURE RATING |  | HAZARD CLASS |  | CERTIFICATION/STANDARD |  | ADDITIONAL FEATURES EN | CIRCUIT ASSEMBLY,DIFFERENTIAL
STP_009 | Data Enrichment | RYM |  | 2023-06-20 |  |  | 1284461 | 1284461 | EA | 000000000001403561GZPCLNT100 | M_BOARD_PRINT_CKT | BOARD,PRINT CIRCT;UC7, VPA160RKTG | BOARD,PRINTED CIRCUIT;ADDITIONAL FEATURES EN:UC7, VPA160RKTG | [23 empty] | BOARD | PRINTED CIRCUIT | TYPE |  | LAYER COUNT |  | PLATING FINISH |  | MATERIAL |  | THICKNESS |  | SOLDER MASK COLOUR |  | MIN HOLE SIZE |  | ELECTRICAL RATING |  | SIZE |  | HAZARD CLASS |  | CERTIFICATION/STANDARD |  | ADDITIONAL FEATURES EN | UC7,VPA160RKTG
STP_009 | Data Enrichment | RYM |  | 2023-06-20 |  |  | 1284635 | 1284635 | EA | 000000000001414130GZPCLNT100 | M_BOARD_PRINT_CKT | BOARD,PRINT CIRCT;O/D NOISE FILTER | BOARD,PRINTED CIRCUIT;TYPE:O/D NOISE FILTER,ADDITIONAL FEATURES EN:PUHZ-RP140HA2#1-A | [23 empty] | BOARD | PRINTED CIRCUIT | TYPE | O/D NOISE FILTER | LAYER COUNT |  | PLATING FINISH |  | MATERIAL |  | THICKNESS |  | SOLDER MASK COLOUR |  | MIN HOLE SIZE |  | ELECTRICAL RATING |  | SIZE |  | HAZARD CLASS |  | CERTIFICATION/STANDARD |  | ADDITIONAL FEATURES EN | PUHZ-RP140HA2#1-A
STP_009 | Data Enrichment | RYM |  | 2023-06-20 |  |  | 1351931 | 1351931 | EA | 000000000001444036GZPCLNT100 | M_BOARD_TERMINAL | BOARD,TERM;20 A,12,DOUBLE SCREW, MALE | BOARD,TERMINAL;ELECTRICAL RATING:20 A,NUMBER OF TERMINALS:12,ADDITIONAL FEATURES EN:DOUBLE SCREW, MALE | [23 empty] | BOARD | TERMINAL | TYPE |  | ELECTRICAL RATING | 20 A | NUMBER OF TERMINALS | 12 | CONNECTION TYPE |  | SIZE |  | MATERIAL |  | TEMPERATURE RATING |  | HAZARD CLASS |  | CERTIFICATION/STANDARD |  | ADDITIONAL FEATURES EN | DOUBLE SCREW,MALE
STP_009 | Data Enrichment | RYM |  | 2023-06-20 |  |  | 1381795 | 1381795 | EA | 000000000001458807GZPCLNT100 | M_BOARD_TERMINAL | BOARD,TERM;DK4, DOUBLE DECK, RAIL MOUNTE | BOARD,TERMINAL;ADDITIONAL FEATURES EN:DK4, DOUBLE DECK, RAIL MOUNTED | [23 empty] | BOARD | TERMINAL | TYPE |  | ELECTRICAL RATING |  | NUMBER OF TERMINALS |  | CONNECTION TYPE |  | SIZE |  | MATERIAL |  | TEMPERATURE RATING |  | HAZARD CLASS |  | CERTIFICATION/STANDARD |  | ADDITIONAL FEATURES EN | DK4,DOUBLE DECK,RAIL MOUNTED
STP_009 | Data Enrichment | NEN |  | 2023-06-20 |  |  | 1230990 | 1230990 | EA | 000000000001469793GZPCLNT100 | M_BOLT | BOLT;48 IN,JAW PLATE, C | BOLT;DIMENSIONS:48 IN,ADDITIONAL FEATURES EN:JAW PLATE, C | [23 empty] | BOLT | NO MODIFIER | TYPE |  | DIMENSIONS | 48 IN | MATERIAL |  | MATERIAL SPECIFICATION |  | HAZARD CLASS |  | CERTIFICATION/STANDARD |  | ADDITIONAL FEATURES EN | JAW PLATE,C
STP_009 | Data Enrichment | NEN |  | 2023-06-20 |  |  | 1230989 | 1230989 | EA | 000000000001469794GZPCLNT100 | M_BOLT | BOLT;20 IN,JAW PLATE, D | BOLT;DIMENSIONS:20 IN,ADDITIONAL FEATURES EN:JAW PLATE, D | [23 empty] | BOLT | NO MODIFIER | TYPE |  | DIMENSIONS | 20 IN | MATERIAL |  | MATERIAL SPECIFICATION |  | HAZARD CLASS |  | CERTIFICATION/STANDARD |  | ADDITIONAL FEATURES EN | JAW PLATE,D
STP_009 | Data Enrichment | NEN |  | 2023-06-20 |  |  | 1218369 | 1218369 | EA | 000000000001392766GZPCLNT100 | M_BOLT | BOLT;ADLF,2027595 | BOLT;MNFR:ADAPT-A-LIFT,PTNO:2027595,ADDITIONAL FEATURES EN:ADLF,2027595 | 2027595 | 3000410 | ADAPT-A-LIFT | 2027595 | [19 empty] | BOLT | NO MODIFIER | TYPE |  | DIMENSIONS |  | MATERIAL |  | MATERIAL SPECIFICATION |  | HAZARD CLASS |  | CERTIFICATION/STANDARD |  | ADDITIONAL FEATURES EN | ADLF,2027595
STP_009 | Data Enrichment | NEN |  | 2023-06-20 |  |  | 1218513 | 1218513 | EA | 000000000001392764GZPCLNT100 | M_BOLT | BOLT;ADLF,0296012 | BOLT;MNFR:ADAPT-A-LIFT,PTNO:0296012,ADDITIONAL FEATURES EN:ADLF,0296012 | 296012 | 3000410 | ADAPT-A-LIFT | 0296012 | [19 empty] | BOLT | NO MODIFIER | TYPE |  | DIMENSIONS |  | MATERIAL |  | MATERIAL SPECIFICATION |  | HAZARD CLASS |  | CERTIFICATION/STANDARD |  | ADDITIONAL FEATURES EN | ADLF,0296012
STP_009 | Data Enrichment | NEN |  | 2023-06-20 |  |  | 1286752 | 1286752 | EA | 000000000001400884GZPCLNT100 | M_BOLT | BOLT;COVER PLATE | BOLT;TYPE:COVER PLATE | [23 empty] | BOLT | NO MODIFIER | TYPE | COVER PLATE | DIMENSIONS |  | MATERIAL |  | MATERIAL SPECIFICATION |  | HAZARD CLASS |  | CERTIFICATION/STANDARD |  | ADDITIONAL FEATURES EN
STP_009 | Data Enrichment | NEN |  | 2023-06-20 |  |  | 1286755 | 1286755 | EA | 000000000001400809GZPCLNT100 | M_BOLT | BOLT;MOTOR SUPPORT | BOLT;TYPE:MOTOR SUPPORT | [23 empty] | BOLT | NO MODIFIER | TYPE | MOTOR SUPPORT | DIMENSIONS |  | MATERIAL |  | MATERIAL SPECIFICATION |  | HAZARD CLASS |  | CERTIFICATION/STANDARD |  | ADDITIONAL FEATURES EN
STP_009 | Data Enrichment | NEN |  | 2023-06-20 |  |  | 1286232 | 1286232 | EA | 000000000001460166GZPCLNT100 | M_BOLT | BOLT;SPECIAL: LAMP BRIDLE, 0445/SB AIRTU | BOLT;ADDITIONAL FEATURES EN:SPECIAL: LAMP BRIDLE, 0445/SB AIRTURBO LAMP | [23 empty] | BOLT | NO MODIFIER | TYPE |  | DIMENSIONS |  | MATERIAL |  | MATERIAL SPECIFICATION |  | HAZARD CLASS |  | CERTIFICATION/STANDARD |  | ADDITIONAL FEATURES EN | SPECIAL: LAMP BRIDLE,0445/SB AIRTURBO LAMP
STP_009 | Data Enrichment | NEN |  | 2023-06-20 |  |  | 1300296 | 1300296 | EA | 000000000001469792GZPCLNT100 | M_BOLT | BOLT;42 IN,JAW PLATE, B | BOLT;DIMENSIONS:42 IN,ADDITIONAL FEATURES EN:JAW PLATE, B | [23 empty] | BOLT | NO MODIFIER | TYPE |  | DIMENSIONS | 42 IN | MATERIAL |  | MATERIAL SPECIFICATION |  | HAZARD CLASS |  | CERTIFICATION/STANDARD |  | ADDITIONAL FEATURES EN | JAW PLATE,B
STP_009 | Data Enrichment | NEN |  | 2023-06-20 |  |  | 1300297 | 1300297 | EA | 000000000001469791GZPCLNT100 | M_BOLT | BOLT;36 IN,JAW PLATE, A | BOLT;DIMENSIONS:36 IN,ADDITIONAL FEATURES EN:JAW PLATE, A | [23 empty] | BOLT | NO MODIFIER | TYPE |  | DIMENSIONS | 36 IN | MATERIAL |  | MATERIAL SPECIFICATION |  | HAZARD CLASS |  | CERTIFICATION/STANDARD |  | ADDITIONAL FEATURES EN | JAW PLATE,A
STP_009 | Data Enrichment | NEN |  | 2023-06-20 |  |  | 1300941 | 1300941 | EA | 000000000001469858GZPCLNT100 | M_BOLT | BOLT;LG 26-3/16 IN,SPECIAL: JAW PLATE | BOLT;DIMENSIONS:LG 26-3/16 IN,ADDITIONAL FEATURES EN:SPECIAL: JAW PLATE | [23 empty] | BOLT | NO MODIFIER | TYPE |  | DIMENSIONS | LG 26-3/16 IN | MATERIAL |  | MATERIAL SPECIFICATION |  | HAZARD CLASS |  | CERTIFICATION/STANDARD |  | ADDITIONAL FEATURES EN | SPECIAL: JAW PLATE
STP_009 | Data Enrichment | NEN |  | 2023-06-20 |  |  | 1300942 | 1300942 | EA | 000000000001469857GZPCLNT100 | M_BOLT | BOLT;LG 41-3/4 IN,SPECIAL: JAW PLATE | BOLT;DIMENSIONS:LG 41-3/4 IN,ADDITIONAL FEATURES EN:SPECIAL: JAW PLATE | [23 empty] | BOLT | NO MODIFIER | TYPE |  | DIMENSIONS | LG 41-3/4 IN | MATERIAL |  | MATERIAL SPECIFICATION |  | HAZARD CLASS |  | CERTIFICATION/STANDARD |  | ADDITIONAL FEATURES EN | SPECIAL: JAW PLATE
STP_009 | Data Enrichment | NEN |  | 2023-06-20 |  |  | 1300943 | 1300943 | EA | 000000000001469856GZPCLNT100 | M_BOLT | BOLT;LG 38-5/8 IN,SPECIAL: JAW PLATE | BOLT;DIMENSIONS:LG 38-5/8 IN,ADDITIONAL FEATURES EN:SPECIAL: JAW PLATE | [23 empty] | BOLT | NO MODIFIER | TYPE |  | DIMENSIONS | LG 38-5/8 IN | MATERIAL |  | MATERIAL SPECIFICATION |  | HAZARD CLASS |  | CERTIFICATION/STANDARD |  | ADDITIONAL FEATURES EN | SPECIAL: JAW PLATE
STP_009 | Data Enrichment | NEN |  | 2023-06-20 |  |  | 1319930 | 1319930 | EA | 000000000001364788GZPCLNT100 | M_BOLT | BOLT;DRAW,SPCL | BOLT;TYPE:DRAW,ADDITIONAL FEATURES EN:SPECIAL | [23 empty] | BOLT | NO MODIFIER | TYPE | DRAW | DIMENSIONS |  | MATERIAL |  | MATERIAL SPECIFICATION |  | HAZARD CLASS |  | CERTIFICATION/STANDARD |  | ADDITIONAL FEATURES EN | SPECIAL
STP_009 | Data Enrichment | NEN |  | 2023-06-20 |  |  | 1318673 | 1318673 | EA | 000000000001469855GZPCLNT100 | M_BOLT | BOLT;SPECIAL,LG 44-5/16 IN,JAW PLATE | BOLT;TYPE:SPECIAL,DIMENSIONS:LG 44-5/16 IN,ADDITIONAL FEATURES EN:JAW PLATE | [23 empty] | BOLT | NO MODIFIER | TYPE | SPECIAL | DIMENSIONS | LG 44-5/16 IN | MATERIAL |  | MATERIAL SPECIFICATION |  | HAZARD CLASS |  | CERTIFICATION/STANDARD |  | ADDITIONAL FEATURES EN | JAW PLATE
STP_009 | Data Enrichment | NEN |  | 2023-06-20 |  |  | 1319810 | 1319810 | EA | 000000000001374372GZPCLNT100 | M_BOLT | BOLT;CABLE BELT TIE | BOLT;TYPE:CABLE BELT TIE | [23 empty] | BOLT | NO MODIFIER | TYPE | CABLE BELT TIE | DIMENSIONS |  | MATERIAL |  | MATERIAL SPECIFICATION |  | HAZARD CLASS |  | CERTIFICATION/STANDARD |  | ADDITIONAL FEATURES EN
STP_009 | Data Enrichment | NEN |  | 2023-06-20 |  |  | 1327826 | 1327826 | EA | 000000000001386869GZPCLNT100 | M_BOLT | BOLT;ADLF,1584654,ADLF,1584654 | BOLT;MNFR:ADAPT-A-LIFT,PTNO:1584654,ADDITIONAL FEATURES EN:ADLF,1584654 | 1584654 | 3000410 | ADAPT-A-LIFT | 1584654 | [19 empty] | BOLT | NO MODIFIER | TYPE |  | DIMENSIONS |  | MATERIAL |  | MATERIAL SPECIFICATION |  | HAZARD CLASS |  | CERTIFICATION/STANDARD |  | ADDITIONAL FEATURES EN | ADLF,1584654
STP_009 | Data Enrichment | NEN |  | 2023-06-20 |  |  | 1327872 | 1327872 | EA | 000000000001373789GZPCLNT100 | M_BOLT | BOLT;ALIM,3001 628 350,ALIM,3001 628 350 | BOLT;MNFR:ALIMAK,PTNO:3001 628 350,ADDITIONAL FEATURES EN:ALIM,3001 628 350 | 3001 628 350 | 3000412 | ALIMAK | 3001 628 350 | [19 empty] | BOLT | NO MODIFIER | TYPE |  | DIMENSIONS |  | MATERIAL |  | MATERIAL SPECIFICATION |  | HAZARD CLASS |  | CERTIFICATION/STANDARD |  | ADDITIONAL FEATURES EN | ALIM,3001 628 350
STP_009 | Data Enrichment | NEN |  | 2023-06-20 |  |  | 1328094 | 1328094 | EA | 000000000001382270GZPCLNT100 | M_BOLT | BOLT;DRVT,83957533 / 442210,DRVT,8395753 | BOLT;MNFR:DRIVETRAIN,PTNO:83957533 / 442210,ADDITIONAL FEATURES EN:DRVT,83957533 / 442210 | 83957533 / 442210 | 3000461 | DRIVETRAIN | 83957533 / 442210 | [19 empty] | BOLT | NO MODIFIER | TYPE |  | DIMENSIONS |  | MATERIAL |  | MATERIAL SPECIFICATION |  | HAZARD CLASS |  | CERTIFICATION/STANDARD |  | ADDITIONAL FEATURES EN | DRVT,83957533 / 442210
STP_009 | Data Enrichment | NEN |  | 2023-06-20 |  |  | 1328383 | 1328383 | EA | 000000000001386093GZPCLNT100 | M_BOLT | BOLT;ADLF,0136749,ADLF,0136749 | BOLT;MNFR:ADAPT-A-LIFT,PTNO:0136749,ADDITIONAL FEATURES EN:ADLF,0136749 | 136749 | 3000410 | ADAPT-A-LIFT | 0136749 | [19 empty] | BOLT | NO MODIFIER | TYPE |  | DIMENSIONS |  | MATERIAL |  | MATERIAL SPECIFICATION |  | HAZARD CLASS |  | CERTIFICATION/STANDARD |  | ADDITIONAL FEATURES EN | ADLF,0136749
STP_009 | Data Enrichment | NEN |  | 2023-06-20 |  |  | 1328390 | 1328390 | EA | 000000000001385897GZPCLNT100 | M_BOLT | BOLT;ADLF,2076316,ADLF,2076316 | BOLT;MNFR:ADAPT-A-LIFT,PTNO:2076316,ADDITIONAL FEATURES EN:ADLF,2076316 | 2076316 | 3000410 | ADAPT-A-LIFT | 2076316 | [19 empty] | BOLT | NO MODIFIER | TYPE |  | DIMENSIONS |  | MATERIAL |  | MATERIAL SPECIFICATION |  | HAZARD CLASS |  | CERTIFICATION/STANDARD |  | ADDITIONAL FEATURES EN | ADLF,2076316
STP_009 | Data Enrichment | NEN |  | 2023-06-20 |  |  | 1328591 | 1328591 | EA | 000000000001391177GZPCLNT100 | M_BOLT | BOLT;ADLF,0136985,ADLF,0136985 | BOLT;MNFR:ADAPT-A-LIFT,PTNO:0136985,ADDITIONAL FEATURES EN:ADLF,0136985 | 136985 | 3000410 | ADAPT-A-LIFT | 0136985 | [19 empty] | BOLT | NO MODIFIER | TYPE |  | DIMENSIONS |  | MATERIAL |  | MATERIAL SPECIFICATION |  | HAZARD CLASS |  | CERTIFICATION/STANDARD |  | ADDITIONAL FEATURES EN | ADLF,0136985
STP_009 | Data Enrichment | NEN |  | 2023-06-20 |  |  | 1328595 | 1328595 | EA | 000000000001391156GZPCLNT100 | M_BOLT | BOLT;ADLF,0292580,ADLF,0292580 | BOLT;MNFR:ADAPT-A-LIFT,PTNO:0292580,ADDITIONAL FEATURES EN:ADLF,0292580 | 292580 | 3000410 | ADAPT-A-LIFT | 0292580 | [19 empty] | BOLT | NO MODIFIER | TYPE |  | DIMENSIONS |  | MATERIAL |  | MATERIAL SPECIFICATION |  | HAZARD CLASS |  | CERTIFICATION/STANDARD |  | ADDITIONAL FEATURES EN | ADLF,0292580
STP_009 | Data Enrichment | NEN |  | 2023-06-20 |  |  | 1328748 | 1328748 | EA | 000000000001387838GZPCLNT100 | M_BOLT | BOLT;ADLF,2076317,ADLF,2076317 | BOLT;MNFR:ADAPT-A-LIFT,PTNO:2076317,ADDITIONAL FEATURES EN:ADLF,2076317 | 2076317 | 3000410 | ADAPT-A-LIFT | 2076317 | [19 empty] | BOLT | NO MODIFIER | TYPE |  | DIMENSIONS |  | MATERIAL |  | MATERIAL SPECIFICATION |  | HAZARD CLASS |  | CERTIFICATION/STANDARD |  | ADDITIONAL FEATURES EN | ADLF,2076317
STP_009 | Data Enrichment | NEN |  | 2023-06-20 |  |  | 1328766 | 1328766 | EA | 000000000001387529GZPCLNT100 | M_BOLT | BOLT;MLTC,278836,MLTC,278836 | BOLT;MNFR:MULTOTEC,PTNO:278836,ADDITIONAL FEATURES EN:MLTC,278836 | 278836 | 3000436 | MULTOTEC | 278836 | [19 empty] | BOLT | NO MODIFIER | TYPE |  | DIMENSIONS |  | MATERIAL |  | MATERIAL SPECIFICATION |  | HAZARD CLASS |  | CERTIFICATION/STANDARD |  | ADDITIONAL FEATURES EN | MLTC,278836
STP_009 | Data Enrichment | NEN |  | 2023-06-20 |  |  | 1329047 | 1329047 | EA | 000000000001384322GZPCLNT100 | M_BOLT | BOLT;ADLF,0365344,ADLF,0365344 | BOLT;MNFR:ADAPT-A-LIFT,PTNO:0365344,ADDITIONAL FEATURES EN:ADLF,0365344 | 365344 | 3000410 | ADAPT-A-LIFT | 0365344 | [19 empty] | BOLT | NO MODIFIER | TYPE |  | DIMENSIONS |  | MATERIAL |  | MATERIAL SPECIFICATION |  | HAZARD CLASS |  | CERTIFICATION/STANDARD |  | ADDITIONAL FEATURES EN | ADLF,0365344
STP_009 | Data Enrichment | NEN |  | 2023-06-20 |  |  | 1329113 | 1329113 | EA | 000000000001382898GZPCLNT100 | M_BOLT | BOLT;BORT,93157,BORT,93157 | BOLT;MNFR:BOART LONGYEAR,PTNO:93157,ADDITIONAL FEATURES EN:BORT,93157 | 93157 | 3000418 | BOART LONGYEAR | 93157 | [19 empty] | BOLT | NO MODIFIER | TYPE |  | DIMENSIONS |  | MATERIAL |  | MATERIAL SPECIFICATION |  | HAZARD CLASS |  | CERTIFICATION/STANDARD |  | ADDITIONAL FEATURES EN | BORT,93157
STP_009 | Data Enrichment | NEN |  | 2023-06-20 |  |  | 1329116 | 1329116 | EA | 000000000001382888GZPCLNT100 | M_BOLT | BOLT;BORT,93158,BORT,93158 | BOLT;MNFR:BOART LONGYEAR,PTNO:93158,ADDITIONAL FEATURES EN:BORT,93158 | 93158 | 3000418 | BOART LONGYEAR | 93158 | [19 empty] | BOLT | NO MODIFIER | TYPE |  | DIMENSIONS |  | MATERIAL |  | MATERIAL SPECIFICATION |  | HAZARD CLASS |  | CERTIFICATION/STANDARD |  | ADDITIONAL FEATURES EN | BORT,93158
STP_009 | Data Enrichment | NEN |  | 2023-06-20 |  |  | 1329117 | 1329117 | EA | 000000000001382881GZPCLNT100 | M_BOLT | BOLT;BORT,93237,BORT,93237 | BOLT;MNFR:BOART LONGYEAR,PTNO:93237,ADDITIONAL FEATURES EN:BORT,93237 | 93237 | 3000418 | BOART LONGYEAR | 93237 | [19 empty] | BOLT | NO MODIFIER | TYPE |  | DIMENSIONS |  | MATERIAL |  | MATERIAL SPECIFICATION |  | HAZARD CLASS |  | CERTIFICATION/STANDARD |  | ADDITIONAL FEATURES EN | BORT,93237
STP_009 | Data Enrichment | NEN |  | 2023-06-20 |  |  | 1329118 | 1329118 | EA | 000000000001382880GZPCLNT100 | M_BOLT | BOLT;BORT,93375,BORT,93375 | BOLT;MNFR:BOART LONGYEAR,PTNO:93375,ADDITIONAL FEATURES EN:BORT,93375 | 93375 | 3000418 | BOART LONGYEAR | 93375 | [19 empty] | BOLT | NO MODIFIER | TYPE |  | DIMENSIONS |  | MATERIAL |  | MATERIAL SPECIFICATION |  | HAZARD CLASS |  | CERTIFICATION/STANDARD |  | ADDITIONAL FEATURES EN | BORT,93375
STP_009 | Data Enrichment | NEN |  | 2023-06-20 |  |  | 1327878 | 1327878 | EA | 000000000001373538GZPCLNT100 | M_BOLT | BOLT;ADLF,0293688,ADLF,0293688 | BOLT;MNFR:ADAPT-A-LIFT,PTNO:0293688,ADDITIONAL FEATURES EN:ADLF,0293688 | 293688 | 3000410 | ADAPT-A-LIFT | 0293688 | [19 empty] | BOLT | NO MODIFIER | TYPE |  | DIMENSIONS |  | MATERIAL |  | MATERIAL SPECIFICATION |  | HAZARD CLASS |  | CERTIFICATION/STANDARD |  | ADDITIONAL FEATURES EN | ADLF,0293688
STP_009 | Data Enrichment | NEN |  | 2023-06-20 |  |  | 1328258 | 1328258 | EA | 000000000001387532GZPCLNT100 | M_BOLT | BOLT;MLTC,310805,MLTC,310805 | BOLT;MNFR:MULTOTEC,PTNO:310805,ADDITIONAL FEATURES EN:MLTC,310805 | 310805 | 3000436 | MULTOTEC | 310805 | [19 empty] | BOLT | NO MODIFIER | TYPE |  | DIMENSIONS |  | MATERIAL |  | MATERIAL SPECIFICATION |  | HAZARD CLASS |  | CERTIFICATION/STANDARD |  | ADDITIONAL FEATURES EN | MLTC,310805
STP_009 | Data Enrichment | NEN |  | 2023-06-20 |  |  | 1328551 | 1328551 | EA | 000000000001392770GZPCLNT100 | M_BOLT | BOLT;ASWP,DU.DX40210006,ASWP,DU.DX402100 | BOLT;MNFR:AUSWEEP,PTNO:DU.DX40210006,ADDITIONAL FEATURES EN:ASWP,DU.DX40210006 | DU.DX40210006 | 3000416 | AUSWEEP | DU.DX40210006 | [19 empty] | BOLT | NO MODIFIER | TYPE |  | DIMENSIONS |  | MATERIAL |  | MATERIAL SPECIFICATION |  | HAZARD CLASS |  | CERTIFICATION/STANDARD |  | ADDITIONAL FEATURES EN | ASWP,DU.DX40210006
STP_009 | Data Enrichment | NEN |  | 2023-06-20 |  |  | 1328552 | 1328552 | EA | 000000000001392769GZPCLNT100 | M_BOLT | BOLT;ASWP,DU.A260608030,ASWP,DU.A2606080 | BOLT;MNFR:AUSWEEP,PTNO:DU.A260608030,ADDITIONAL FEATURES EN:ASWP,DU.A260608030 | DU.A260608030 | 3000416 | AUSWEEP | DU.A260608030 | [19 empty] | BOLT | NO MODIFIER | TYPE |  | DIMENSIONS |  | MATERIAL |  | MATERIAL SPECIFICATION |  | HAZARD CLASS |  | CERTIFICATION/STANDARD |  | ADDITIONAL FEATURES EN | ASWP,DU.A260608030
STP_009 | Data Enrichment | NEN |  | 2023-06-20 |  |  | 1328553 | 1328553 | EA | 000000000001392768GZPCLNT100 | M_BOLT | BOLT;ADLF,2084328,ADLF,2084328 | BOLT;MNFR:ADAPT-A-LIFT,PTNO:2084328,ADDITIONAL FEATURES EN:ADLF,2084328 | 2084328 | 3000410 | ADAPT-A-LIFT | 2084328 | [19 empty] | BOLT | NO MODIFIER | TYPE |  | DIMENSIONS |  | MATERIAL |  | MATERIAL SPECIFICATION |  | HAZARD CLASS |  | CERTIFICATION/STANDARD |  | ADDITIONAL FEATURES EN | ADLF,2084328
STP_009 | Data Enrichment | NEN |  | 2023-06-20 |  |  | 1328554 | 1328554 | EA | 000000000001392767GZPCLNT100 | M_BOLT | BOLT;ADLF,2079545,ADLF,2079545 | BOLT;MNFR:ADAPT-A-LIFT,PTNO:2079545,ADDITIONAL FEATURES EN:ADLF,2079545 | 2079545 | 3000410 | ADAPT-A-LIFT | 2079545 | [19 empty] | BOLT | NO MODIFIER | TYPE |  | DIMENSIONS |  | MATERIAL |  | MATERIAL SPECIFICATION |  | HAZARD CLASS |  | CERTIFICATION/STANDARD |  | ADDITIONAL FEATURES EN | ADLF,2079545
STP_009 | Data Enrichment | NEN |  | 2023-06-20 |  |  | 1328555 | 1328555 | EA | 000000000001392765GZPCLNT100 | M_BOLT | BOLT;ADLF,1534871,ADLF,1534871 | BOLT;MNFR:ADAPT-A-LIFT,PTNO:1534871,ADDITIONAL FEATURES EN:ADLF,1534871 | 1534871 | 3000410 | ADAPT-A-LIFT | 1534871 | [19 empty] | BOLT | NO MODIFIER | TYPE |  | DIMENSIONS |  | MATERIAL |  | MATERIAL SPECIFICATION |  | HAZARD CLASS |  | CERTIFICATION/STANDARD |  | ADDITIONAL FEATURES EN | ADLF,1534871
STP_009 | Data Enrichment | NEN |  | 2023-06-20 |  |  | 1328556 | 1328556 | EA | 000000000001392763GZPCLNT100 | M_BOLT | BOLT;ADLF,0293720,ADLF,0293720 | BOLT;MNFR:ADAPT-A-LIFT,PTNO:0293720,ADDITIONAL FEATURES EN:ADLF,0293720 | 293720 | 3000410 | ADAPT-A-LIFT | 0293720 | [19 empty] | BOLT | NO MODIFIER | TYPE |  | DIMENSIONS |  | MATERIAL |  | MATERIAL SPECIFICATION |  | HAZARD CLASS |  | CERTIFICATION/STANDARD |  | ADDITIONAL FEATURES EN | ADLF,0293720
STP_009 | Data Enrichment | NEN |  | 2023-06-20 |  |  | 1328557 | 1328557 | EA | 000000000001392762GZPCLNT100 | M_BOLT | BOLT;ADLF,0292528,ADLF,0292528 | BOLT;MNFR:ADAPT-A-LIFT,PTNO:0292528,ADDITIONAL FEATURES EN:ADLF,0292528 | 292528 | 3000410 | ADAPT-A-LIFT | 0292528 | [19 empty] | BOLT | NO MODIFIER | TYPE |  | DIMENSIONS |  | MATERIAL |  | MATERIAL SPECIFICATION |  | HAZARD CLASS |  | CERTIFICATION/STANDARD |  | ADDITIONAL FEATURES EN | ADLF,0292528
STP_009 | Data Enrichment | NEN |  | 2023-06-20 |  |  | 1328558 | 1328558 | EA | 000000000001392761GZPCLNT100 | M_BOLT | BOLT;ADLF,0221510,ADLF,0221510 | BOLT;MNFR:ADAPT-A-LIFT,PTNO:0221510,ADDITIONAL FEATURES EN:ADLF,0221510 | 221510 | 3000410 | ADAPT-A-LIFT | 0221510 | [19 empty] | BOLT | NO MODIFIER | TYPE |  | DIMENSIONS |  | MATERIAL |  | MATERIAL SPECIFICATION |  | HAZARD CLASS |  | CERTIFICATION/STANDARD |  | ADDITIONAL FEATURES EN | ADLF,0221510
STP_009 | Data Enrichment | NEN |  | 2023-06-20 |  |  | 1328559 | 1328559 | EA | 000000000001392760GZPCLNT100 | M_BOLT | BOLT;ADLF,0016279,ADLF,0016279 | BOLT;MNFR:ADAPT-A-LIFT,PTNO:0016279,ADDITIONAL FEATURES EN:ADLF,0016279 | 16279 | 3000410 | ADAPT-A-LIFT | 0016279 | [19 empty] | BOLT | NO MODIFIER | TYPE |  | DIMENSIONS |  | MATERIAL |  | MATERIAL SPECIFICATION |  | HAZARD CLASS |  | CERTIFICATION/STANDARD |  | ADDITIONAL FEATURES EN | ADLF,0016279
STP_009 | Data Enrichment | NEN |  | 2023-06-20 |  |  | 1328573 | 1328573 | EA | 000000000001391389GZPCLNT100 | M_BOLT | BOLT;ADLF,2079539,ADLF,2079539 | BOLT;MNFR:ADAPT-A-LIFT,PTNO:2079539,ADDITIONAL FEATURES EN:ADLF,2079539 | 2079539 | 3000410 | ADAPT-A-LIFT | 2079539 | [19 empty] | BOLT | NO MODIFIER | TYPE |  | DIMENSIONS |  | MATERIAL |  | MATERIAL SPECIFICATION |  | HAZARD CLASS |  | CERTIFICATION/STANDARD |  | ADDITIONAL FEATURES EN | ADLF,2079539
STP_009 | Data Enrichment | NEN |  | 2023-06-20 |  |  | 1328645 | 1328645 | EA | 000000000001390159GZPCLNT100 | M_BOLT | BOLT;ADLF,0293647,ADLF,0293647 | BOLT;MNFR:ADAPT-A-LIFT,PTNO:0293647,ADDITIONAL FEATURES EN:ADLF,0293647 | 293647 | 3000410 | ADAPT-A-LIFT | 0293647 | [19 empty] | BOLT | NO MODIFIER | TYPE |  | DIMENSIONS |  | MATERIAL |  | MATERIAL SPECIFICATION |  | HAZARD CLASS |  | CERTIFICATION/STANDARD |  | ADDITIONAL FEATURES EN | ADLF,0293647
STP_009 | Data Enrichment | NEN |  | 2023-06-20 |  |  | 1328655 | 1328655 | EA | 000000000001389753GZPCLNT100 | M_BOLT | BOLT;ADLF,0136703,ADLF,0136703 | BOLT;MNFR:ADAPT-A-LIFT,PTNO:0136703,ADDITIONAL FEATURES EN:ADLF,0136703 | 136703 | 3000410 | ADAPT-A-LIFT | 0136703 | [19 empty] | BOLT | NO MODIFIER | TYPE |  | DIMENSIONS |  | MATERIAL |  | MATERIAL SPECIFICATION |  | HAZARD CLASS |  | CERTIFICATION/STANDARD |  | ADDITIONAL FEATURES EN | ADLF,0136703
STP_009 | Data Enrichment | NEN |  | 2023-06-20 |  |  | 1328675 | 1328675 | EA | 000000000001389430GZPCLNT100 | M_BOLT | BOLT;ADLF,2039791,ADLF,2039791 | BOLT;MNFR:ADAPT-A-LIFT,PTNO:2039791,ADDITIONAL FEATURES EN:ADLF,2039791 | 2039791 | 3000410 | ADAPT-A-LIFT | 2039791 | [19 empty] | BOLT | NO MODIFIER | TYPE |  | DIMENSIONS |  | MATERIAL |  | MATERIAL SPECIFICATION |  | HAZARD CLASS |  | CERTIFICATION/STANDARD |  | ADDITIONAL FEATURES EN | ADLF,2039791
STP_009 | Data Enrichment | NEN |  | 2023-06-20 |  |  | 1328815 | 1328815 | EA | 000000000001386746GZPCLNT100 | M_BOLT | BOLT;HOWD,HAU00003248,HOWD,HAU00003248 | BOLT;MNFR:HOWDEN,PTNO:HAU00003248,ADDITIONAL FEATURES EN:HOWD,HAU00003248 | HAU00003248 | 3000429 | HOWDEN | HAU00003248 | [19 empty] | BOLT | NO MODIFIER | TYPE |  | DIMENSIONS |  | MATERIAL |  | MATERIAL SPECIFICATION |  | HAZARD CLASS |  | CERTIFICATION/STANDARD |  | ADDITIONAL FEATURES EN | HOWD,HAU00003248
STP_009 | Data Enrichment | NEN |  | 2023-06-20 |  |  | 1329034 | 1329034 | EA | 000000000001391815GZPCLNT100 | M_BOLT | BOLT;ADLF,1493308,ADLF,1493308 | BOLT;MNFR:ADAPT-A-LIFT,PTNO:1493308,ADDITIONAL FEATURES EN:ADLF,1493308 | 1493308 | 3000410 | ADAPT-A-LIFT | 1493308 | [19 empty] | BOLT | NO MODIFIER | TYPE |  | DIMENSIONS |  | MATERIAL |  | MATERIAL SPECIFICATION |  | HAZARD CLASS |  | CERTIFICATION/STANDARD |  | ADDITIONAL FEATURES EN | ADLF,1493308
STP_009 | Data Enrichment | NEN |  | 2023-06-20 |  |  | 1329057 | 1329057 | EA | 000000000001390531GZPCLNT100 | M_BOLT | BOLT;ADLF,2079564,ADLF,2079564 | BOLT;MNFR:ADAPT-A-LIFT,PTNO:2079564,ADDITIONAL FEATURES EN:ADLF,2079564 | 2079564 | 3000410 | ADAPT-A-LIFT | 2079564 | [19 empty] | BOLT | NO MODIFIER | TYPE |  | DIMENSIONS |  | MATERIAL |  | MATERIAL SPECIFICATION |  | HAZARD CLASS |  | CERTIFICATION/STANDARD |  | ADDITIONAL FEATURES EN | ADLF,2079564
STP_009 | Data Enrichment | NEN |  | 2023-06-20 |  |  | 1329122 | 1329122 | EA | 000000000001382583GZPCLNT100 | M_BOLT | BOLT;ADLF,1495154,ADLF,1495154 | BOLT;MNFR:ADAPT-A-LIFT,PTNO:1495154,ADDITIONAL FEATURES EN:ADLF,1495154 | 1495154 | 3000410 | ADAPT-A-LIFT | 1495154 | [19 empty] | BOLT | NO MODIFIER | TYPE |  | DIMENSIONS |  | MATERIAL |  | MATERIAL SPECIFICATION |  | HAZARD CLASS |  | CERTIFICATION/STANDARD |  | ADDITIONAL FEATURES EN | ADLF,1495154
STP_009 | Data Enrichment | NEN |  | 2023-06-20 |  |  | 1329176 | 1329176 | EA | 000000000001381227GZPCLNT100 | M_BOLT | BOLT;JOST,49ZN,JOST,49ZN | BOLT;MNFR:JOEST,PTNO:49ZN,ADDITIONAL FEATURES EN:JOST,49ZN | 49ZN | 3000430 | JOEST | 49ZN | [19 empty] | BOLT | NO MODIFIER | TYPE |  | DIMENSIONS |  | MATERIAL |  | MATERIAL SPECIFICATION |  | HAZARD CLASS |  | CERTIFICATION/STANDARD |  | ADDITIONAL FEATURES EN | JOST,49ZN
STP_009 | Data Enrichment | NEN |  | 2023-06-20 |  |  | 1325954 | 1325954 | EA | 000000000001372111GZPCLNT100 | M_BOLT | BOLT;TECH,6632950006949,TECH,66329500069 | BOLT;MNFR:TECNICAS HIDRAULICAS,PTNO:6632950006949,ADDITIONAL FEATURES EN:TECH,6632950006949 | 6632950006949 | 3000450 | TECNICAS HIDRAULICAS | 6632950006949 | [19 empty] | BOLT | NO MODIFIER | TYPE |  | DIMENSIONS |  | MATERIAL |  | MATERIAL SPECIFICATION |  | HAZARD CLASS |  | CERTIFICATION/STANDARD |  | ADDITIONAL FEATURES EN | TECH,6632950006949
STP_009 | Data Enrichment | NEN |  | 2023-06-20 |  |  | 1326033 | 1326033 | EA | 000000000001371565GZPCLNT100 | M_BOLT | BOLT;SKF,FSSN517 A TSM TAC,SKF,FSSN517 A | BOLT;MNFR:SKF,PTNO:FSSN517 A TSM TAC,ADDITIONAL FEATURES EN:SKF,FSSN517 A TSM TAC | FSSN517 A TSM TAC | 3000348 | SKF | FSSN517 A TSM TAC | [19 empty] | BOLT | NO MODIFIER | TYPE |  | DIMENSIONS |  | MATERIAL |  | MATERIAL SPECIFICATION |  | HAZARD CLASS |  | CERTIFICATION/STANDARD |  | ADDITIONAL FEATURES EN | SKF,FSSN517 A TSM TAC
STP_009 | Data Enrichment | NEN |  | 2023-06-20 |  |  | 1326034 | 1326034 | EA | 000000000001371562GZPCLNT100 | M_BOLT | BOLT;SKF,FSSN517 B TSM TAC,SKF,FSSN517 B | BOLT;MNFR:SKF,PTNO:FSSN517 B TSM TAC,ADDITIONAL FEATURES EN:SKF,FSSN517 B TSM TAC | FSSN517 B TSM TAC | 3000348 | SKF | FSSN517 B TSM TAC | [19 empty] | BOLT | NO MODIFIER | TYPE |  | DIMENSIONS |  | MATERIAL |  | MATERIAL SPECIFICATION |  | HAZARD CLASS |  | CERTIFICATION/STANDARD |  | ADDITIONAL FEATURES EN | SKF,FSSN517 B TSM TAC
STP_009 | Data Enrichment | NEN |  | 2023-06-20 |  |  | 1334988 | 1334988 | EA | 000000000001373162GZPCLNT100 | M_BOLT | BOLT;THYK,4221520130,THYK,4221520130 | BOLT;MNFR:THYSSENKRUPP,PTNO:4221520130,ADDITIONAL FEATURES EN:THYK,4221520130 | 4221520130 | 3000433 | THYSSENKRUPP | 4221520130 | [19 empty] | BOLT | NO MODIFIER | TYPE |  | DIMENSIONS |  | MATERIAL |  | MATERIAL SPECIFICATION |  | HAZARD CLASS |  | CERTIFICATION/STANDARD |  | ADDITIONAL FEATURES EN | THYK,4221520130
STP_009 | Data Enrichment | NEN |  | 2023-06-20 |  |  | 1345581 | 1345581 | EA | 000000000001453121GZPCLNT100 | M_BOLT | BOLT;SPECIAL, L | BOLT;TYPE:SPECIAL, L,ADDITIONAL FEATURES EN:WING ROLLER, CRUSHER I-130 | [23 empty] | BOLT | NO MODIFIER | TYPE | SPECIAL,L | DIMENSIONS |  | MATERIAL |  | MATERIAL SPECIFICATION |  | HAZARD CLASS |  | CERTIFICATION/STANDARD |  | ADDITIONAL FEATURES EN | WING ROLLER,CRUSHER I-130
STP_009 | Data Enrichment | NEN |  | 2023-06-20 |  |  | 1345936 | 1345936 | EA | 000000000001366527GZPCLNT100 | M_BOLT | BOLT;M14-2 X LG 40 MM | BOLT;DIMENSIONS:M14-2 X LG 40 MM,ADDITIONAL FEATURES EN:SPECIAL: SHIFTING ARM GREASE, TH FILTERS | [23 empty] | BOLT | NO MODIFIER | TYPE |  | DIMENSIONS | M14-2 X LG 40 MM | MATERIAL |  | MATERIAL SPECIFICATION |  | HAZARD CLASS |  | CERTIFICATION/STANDARD |  | ADDITIONAL FEATURES EN | SPECIAL: SHIFTING ARM GREASE,TH FILTERS
STP_009 | Data Enrichment | NEN |  | 2023-06-20 |  |  | 1350991 | 1350991 | EA | 000000000001469718GZPCLNT100 | M_BOLT | BOLT;FLUID PASSAGE | BOLT;TYPE:FLUID PASSAGE | [23 empty] | BOLT | NO MODIFIER | TYPE | FLUID PASSAGE | DIMENSIONS |  | MATERIAL |  | MATERIAL SPECIFICATION |  | HAZARD CLASS |  | CERTIFICATION/STANDARD |  | ADDITIONAL FEATURES EN
STP_009 | Data Enrichment | NEN |  | 2023-06-20 |  |  | 1349877 | 1349877 | EA | 000000000001366008GZPCLNT100 | M_BOLT | BOLT;HOLD DOWN, LANCE | BOLT;TYPE:HOLD DOWN, LANCE,ADDITIONAL FEATURES EN:4 X FORGED SWING, SPECIAL | [23 empty] | BOLT | NO MODIFIER | TYPE | HOLD DOWN,LANCE | DIMENSIONS |  | MATERIAL |  | MATERIAL SPECIFICATION |  | HAZARD CLASS |  | CERTIFICATION/STANDARD |  | ADDITIONAL FEATURES EN | 4 X FORGED SWING,SPECIAL
STP_009 | Data Enrichment | NEN |  | 2023-06-20 |  |  | 1347431 | 1347431 | EA | 000000000001449934GZPCLNT100 | M_BOLT | BOLT;FITTED,SPCL | BOLT;TYPE:FITTED,ADDITIONAL FEATURES EN:SPECIAL | [23 empty] | BOLT | NO MODIFIER | TYPE | FITTED | DIMENSIONS |  | MATERIAL |  | MATERIAL SPECIFICATION |  | HAZARD CLASS |  | CERTIFICATION/STANDARD |  | ADDITIONAL FEATURES EN | SPECIAL
STP_009 | Data Enrichment | NEN |  | 2023-06-20 |  |  | 1359510 | 1359510 | EA | 000000000001358619GZPCLNT100 | M_BOLT | BOLT;CUP OVAL HEAD,M20-2.5 X LG 150 MM | BOLT;TYPE:CUP OVAL HEAD,DIMENSIONS:M20-2.5 X LG 150 MM,ADDITIONAL FEATURES EN:STOCKPILE RECLAIM FEEDER | [23 empty] | BOLT | NO MODIFIER | TYPE | CUP OVAL HEAD | DIMENSIONS | M20-2.5 X LG 150 MM | MATERIAL |  | MATERIAL SPECIFICATION |  | HAZARD CLASS |  | CERTIFICATION/STANDARD |  | ADDITIONAL FEATURES EN | STOCKPILE RECLAIM FEEDER
STP_009 | Data Enrichment | NEN |  | 2023-06-20 |  |  | 1348884 | 1348884 | EA | 000000000001450479GZPCLNT100 | M_BOLT | BOLT;RING,M42-4.5,14 TONNE | BOLT;TYPE:RING,DIMENSIONS:M42-4.5,ADDITIONAL FEATURES EN:14 TONNE | [23 empty] | BOLT | NO MODIFIER | TYPE | RING | DIMENSIONS | M42-4.5 | MATERIAL |  | MATERIAL SPECIFICATION |  | HAZARD CLASS |  | CERTIFICATION/STANDARD |  | ADDITIONAL FEATURES EN | 14 TONNE
STP_009 | Data Enrichment | NEN |  | 2023-06-20 |  |  | 1366205 | 1366205 | EA | 000000000001469846GZPCLNT100 | M_BOLT | BOLT;BOTTOM FIXED JAW SUPPORT, C/W NUT, | BOLT;ADDITIONAL FEATURES EN:BOTTOM FIXED JAW SUPPORT, C/W NUT, WASHER | [23 empty] | BOLT | NO MODIFIER | TYPE |  | DIMENSIONS |  | MATERIAL |  | MATERIAL SPECIFICATION |  | HAZARD CLASS |  | CERTIFICATION/STANDARD |  | ADDITIONAL FEATURES EN | BOTTOM FIXED JAW SUPPORT,C/W NUT,WASHER
STP_009 | Data Enrichment | NEN |  | 2023-06-20 |  |  | 1382173 | 1382173 | EA | 000000000001400544GZPCLNT100 | M_BOLT | BOLT;LEVEL ADJUST | BOLT;TYPE:LEVEL ADJUST | [23 empty] | BOLT | NO MODIFIER | TYPE | LEVEL ADJUST | DIMENSIONS |  | MATERIAL |  | MATERIAL SPECIFICATION |  | HAZARD CLASS |  | CERTIFICATION/STANDARD |  | ADDITIONAL FEATURES EN
STP_009 | Data Enrichment | NEN |  | 2023-06-20 |  |  | 1237812 | 1237812 | EA | 000000000001448541GZPCLNT100 | M_BOLT_ANCHOR | BOLT,ANCHR;MSNRY,DIA 10 MM,LG 95 MM | BOLT,ANCHOR;TYPE:MASONRY,DIAMETER:10 MM,MATERIAL:STAINLESS STEEL 316,OVERALL LENGTH:95 MM,ADDITIONAL FEATURES EN:HEX NUT, 100 MM LG, 10 MM DIA HOLE, BOX = 25 | [23 empty] | BOLT | ANCHOR | TYPE | MASONRY | DIAMETER | 10 MM | THREAD DIAMETER |  | OVERALL LENGTH | 95 MM | THREAD LENGTH |  | MATERIAL | STAINLESS STEEL 316 | MATERIAL SPECIFICATION |  | THREAD SERIES |  | THREAD PITCH |  | ANCHOR HOOK LENGTH |  | COATING/FINISH |  | TENSILE STRENGTH |  | THREAD DIRECTION |  | HARDNESS |  | HAZARD CLASS |  | CERTIFICATION/STANDARD |  | ADDITIONAL FEATURES EN | HEX NUT,100 MM LG,10 MM DIA HOLE,BOX = 25
STP_009 | Data Enrichment | NEN |  | 2023-06-20 |  |  | 1289711 | 1289711 | EA | 000000000001400926GZPCLNT100 | M_BOLT_ANCHOR | BOLT,ANCHR;FXNG | BOLT,ANCHOR;TYPE:FIXING | [23 empty] | BOLT | ANCHOR | TYPE | FIXING | DIAMETER |  | THREAD DIAMETER |  | OVERALL LENGTH |  | THREAD LENGTH |  | MATERIAL |  | MATERIAL SPECIFICATION |  | THREAD SERIES |  | THREAD PITCH |  | ANCHOR HOOK LENGTH |  | COATING/FINISH |  | TENSILE STRENGTH |  | THREAD DIRECTION |  | HARDNESS |  | HAZARD CLASS |  | CERTIFICATION/STANDARD |  | ADDITIONAL FEATURES EN
STP_009 | Data Enrichment | NEN |  | 2023-06-20 |  |  | 1286649 | 1286649 | EA | 000000000001458013GZPCLNT100 | M_BOLT_ANCHOR | BOLT,ANCHR;SCRW, ROCKFACE,THD DIA M20 | BOLT,ANCHOR;TYPE:SCREW, ROCKFACE,THREAD DIAMETER:M20,THREAD PITCH:2.5 MM,THREAD LENGTH:100 MM,OVERALL LENGTH:320 MM,ADDITIONAL FEATURES EN:HMS-H 22 | [23 empty] | BOLT | ANCHOR | TYPE | SCREW,ROCKFACE | DIAMETER |  | THREAD DIAMETER | M20 | OVERALL LENGTH | 320 MM | THREAD LENGTH | 100 MM | MATERIAL |  | MATERIAL SPECIFICATION |  | THREAD SERIES |  | THREAD PITCH | 2.5 MM | ANCHOR HOOK LENGTH |  | COATING/FINISH |  | TENSILE STRENGTH |  | THREAD DIRECTION |  | HARDNESS |  | HAZARD CLASS |  | CERTIFICATION/STANDARD |  | ADDITIONAL FEATURES EN | HMS-H 22
STP_009 | Data Enrichment | NEN |  | 2023-06-20 |  |  | 1286650 | 1286650 | EA | 000000000001458012GZPCLNT100 | M_BOLT_ANCHOR | BOLT,ANCHR;SCRW, ROCKFACE,DIA 20 MM | BOLT,ANCHOR;TYPE:SCREW, ROCKFACE,DIAMETER:20 MM,THREAD DIAMETER:M16,THREAD LENGTH:100 MM,OVERALL LENGTH:155 MM,ADDITIONAL FEATURES EN:HMS-H 22 | [23 empty] | BOLT | ANCHOR | TYPE | SCREW,ROCKFACE | DIAMETER | 20 MM | THREAD DIAMETER | M16 | OVERALL LENGTH | 155 MM | THREAD LENGTH | 100 MM | MATERIAL |  | MATERIAL SPECIFICATION |  | THREAD SERIES |  | THREAD PITCH |  | ANCHOR HOOK LENGTH |  | COATING/FINISH |  | TENSILE STRENGTH |  | THREAD DIRECTION |  | HARDNESS |  | HAZARD CLASS |  | CERTIFICATION/STANDARD |  | ADDITIONAL FEATURES EN | HMS-H 22
STP_009 | Data Enrichment | NEN |  | 2023-06-20 |  |  | 1344144 | 1344144 | EA | 000000000001420676GZPCLNT100 | M_BOLT_ANCHOR | BOLT,ANCHR;COUNTERSUNK HEAD,LG 1 IN | BOLT,ANCHOR;TYPE:COUNTERSUNK HEAD,THREAD DIAMETER:5/8 IN,MATERIAL:CARBON STEEL 5,OVERALL LENGTH:1 IN | [23 empty] | BOLT | ANCHOR | TYPE | COUNTERSUNK HEAD | DIAMETER |  | THREAD DIAMETER | 5/8 IN | OVERALL LENGTH | 1 IN | THREAD LENGTH |  | MATERIAL | CARBON STEEL 5 | MATERIAL SPECIFICATION |  | THREAD SERIES |  | THREAD PITCH |  | ANCHOR HOOK LENGTH |  | COATING/FINISH |  | TENSILE STRENGTH |  | THREAD DIRECTION |  | HARDNESS |  | HAZARD CLASS |  | CERTIFICATION/STANDARD |  | ADDITIONAL FEATURES EN
STP_009 | Data Enrichment | NEN |  | 2023-06-20 |  |  | 1352727 | 1352727 | EA | 000000000001448540GZPCLNT100 | M_BOLT_ANCHOR | BOLT,ANCHR;MSNRY,DIA 12 MM,THD DIA M10 | BOLT,ANCHOR;TYPE:MASONRY,DIAMETER:12 MM,THREAD DIAMETER:M10,MATERIAL:STAINLESS STEEL 316,OVERALL LENGTH:99 MM,ADDITIONAL FEATURES EN:HEX NUT, 12 MM DIA HOLE, BOX = 20 | [23 empty] | BOLT | ANCHOR | TYPE | MASONRY | DIAMETER | 12 MM | THREAD DIAMETER | M10 | OVERALL LENGTH | 99 MM | THREAD LENGTH |  | MATERIAL | STAINLESS STEEL 316 | MATERIAL SPECIFICATION |  | THREAD SERIES |  | THREAD PITCH |  | ANCHOR HOOK LENGTH |  | COATING/FINISH |  | TENSILE STRENGTH |  | THREAD DIRECTION |  | HARDNESS |  | HAZARD CLASS |  | CERTIFICATION/STANDARD |  | ADDITIONAL FEATURES EN | HEX NUT,12 MM DIA HOLE,BOX = 20
STP_009 | Data Enrichment | NEN |  | 2023-06-20 |  |  | 1352729 | 1352729 | EA | 000000000001448572GZPCLNT100 | M_BOLT_ANCHOR | BOLT,ANCHR;MSNRY,DIA 8 MM,LG 85 MM | BOLT,ANCHOR;TYPE:MASONRY,DIAMETER:8 MM,MATERIAL:STAINLESS STEEL 316,OVERALL LENGTH:85 MM,ADDITIONAL FEATURES EN:HEX NUT, 8 MM DIA HOLE, LG 90 MM | [23 empty] | BOLT | ANCHOR | TYPE | MASONRY | DIAMETER | 8 MM | THREAD DIAMETER |  | OVERALL LENGTH | 85 MM | THREAD LENGTH |  | MATERIAL | STAINLESS STEEL 316 | MATERIAL SPECIFICATION |  | THREAD SERIES |  | THREAD PITCH |  | ANCHOR HOOK LENGTH |  | COATING/FINISH |  | TENSILE STRENGTH |  | THREAD DIRECTION |  | HARDNESS |  | HAZARD CLASS |  | CERTIFICATION/STANDARD |  | ADDITIONAL FEATURES EN | HEX NUT,8 MM DIA HOLE,LG 90 MM
STP_009 | Data Enrichment | NEN |  | 2023-06-20 |  |  | 1364432 | 1364432 | EA | 000000000001458014GZPCLNT100 | M_BOLT_ANCHOR | BOLT,ANCHR;EYE,THD DIA M16,PTCH 2 MM | BOLT,ANCHOR;TYPE:EYE,THREAD DIAMETER:M16,THREAD PITCH:2 MM,MATERIAL:STEEL,COATING/FINISH:ZINC PLATED,OVERALL LENGTH:100 MM, ADDITIONAL FEATURES EN:ROCKFACE: MINING SPECIAL TASK | [23 empty] | BOLT | ANCHOR | TYPE | EYE | DIAMETER |  | THREAD DIAMETER | M16 | OVERALL LENGTH | 100 MM | THREAD LENGTH |  | MATERIAL | STEEL | MATERIAL SPECIFICATION |  | THREAD SERIES |  | THREAD PITCH | 2 MM | ANCHOR HOOK LENGTH |  | COATING/FINISH | ZINC PLATED | TENSILE STRENGTH |  | THREAD DIRECTION |  | HARDNESS |  | HAZARD CLASS |  | CERTIFICATION/STANDARD |  | ADDITIONAL FEATURES EN | ROCKFACE: MINING SPECIAL TASK
STP_009 | Data Enrichment | NEN |  | 2023-06-20 |  |  | 1286745 | 1286745 | EA | 000000000001400943GZPCLNT100 | M_BOLT_ASSEMBLY | BOLT,ASSY;1 | BOLT,ASSEMBLY;WASHER QUANTITY:1 | [23 empty] | BOLT | ASSEMBLY | HEAD |  | THREAD DIAMETER |  | LENGTH |  | THREAD LENGTH |  | BOLT MATERIAL |  | BOLT MATERIAL SPECIFICATION |  | NUT TYPE |  | NUT QUANTITY |  | NUT MATERIAL |  | NUT MATERIAL SPECIFICATION |  | NUT DIMENSION |  | WASHER TYPE |  | WASHER QUANTITY | 1 | WASHER MATERIAL |  | WASHER MATERIAL SPECIFICATION |  | THREAD SERIES |  | THREAD PITCH |  | THREAD DIRECTION |  | HAZARD CLASS |  | CERTIFICATION/STANDARD |  | ADDITIONAL FEATURES EN
STP_009 | Data Enrichment | NEN |  | 2023-06-20 |  |  | 1286792 | 1286792 | EA | 000000000001421054GZPCLNT100 | M_BOLT_ASSEMBLY | BOLT,ASSY;HEXAGON,THD DIA M16,2 MM,80 MM | BOLT,ASSEMBLY;HEAD:HEXAGON,THREAD DIAMETER:M16,THREAD PITCH:2 MM,LENGTH:80 MM,BOLT MATERIAL:STAINLESS STEEL 316,NUT MATERIAL: STAINLESS STEEL 316,WASHER MATERIAL:STAINLESS STEEL 316,ADDITIONAL FEATURES EN:SCREW | [23 empty] | BOLT | ASSEMBLY | HEAD | HEXAGON | THREAD DIAMETER | M16 | LENGTH | 80 MM | THREAD LENGTH |  | BOLT MATERIAL | STAINLESS STEEL 316 | BOLT MATERIAL SPECIFICATION |  | NUT TYPE |  | NUT QUANTITY |  | NUT MATERIAL | STAINLESS STEEL 316 | NUT MATERIAL SPECIFICATION |  | NUT DIMENSION |  | WASHER TYPE |  | WASHER QUANTITY |  | WASHER MATERIAL | STAINLESS STEEL 316 | WASHER MATERIAL SPECIFICATION |  | THREAD SERIES |  | THREAD PITCH | 2 MM | THREAD DIRECTION |  | HAZARD CLASS |  | CERTIFICATION/STANDARD |  | ADDITIONAL FEATURES EN | SCREW
STP_009 | Data Enrichment | NEN |  | 2023-06-20 |  |  | 1286793 | 1286793 | EA | 000000000001421053GZPCLNT100 | M_BOLT_ASSEMBLY | BOLT,ASSY;HEXAGON,THD DIA M20,2.5 MM,1,1 | BOLT,ASSEMBLY;HEAD:HEXAGON,THREAD DIAMETER:M20,THREAD PITCH:2.5 MM,LENGTH:70 MM,BOLT MATERIAL:STAINLESS STEEL 316,NUT QUANTITY:1, NUT MATERIAL:STAINLESS STEEL 316,WASHER QUANTITY:1,WASHER MATERIAL:STAINLESS STEEL 316,ADDITIONAL FEATURES EN:SCREW | [23 empty] | BOLT | ASSEMBLY | HEAD | HEXAGON | THREAD DIAMETER | M20 | LENGTH | 70 MM | THREAD LENGTH |  | BOLT MATERIAL | STAINLESS STEEL 316 | BOLT MATERIAL SPECIFICATION |  | NUT TYPE |  | NUT QUANTITY | 1 | NUT MATERIAL | STAINLESS STEEL 316 | NUT MATERIAL SPECIFICATION |  | NUT DIMENSION |  | WASHER TYPE |  | WASHER QUANTITY | 1 | WASHER MATERIAL | STAINLESS STEEL 316 | WASHER MATERIAL SPECIFICATION |  | THREAD SERIES |  | THREAD PITCH | 2.5 MM | THREAD DIRECTION |  | HAZARD CLASS |  | CERTIFICATION/STANDARD |  | ADDITIONAL FEATURES EN | SCREW
STP_009 | Data Enrichment | NEN |  | 2023-06-20 |  |  | 1286813 | 1286813 | EA | 000000000001404566GZPCLNT100 | M_BOLT_ASSEMBLY | BOLT,ASSY;HEXAGON,THD DIA M16,2 MM,90 MM | BOLT,ASSEMBLY;HEAD:HEXAGON,THREAD DIAMETER:M16,THREAD PITCH:2 MM,LENGTH:90 MM,BOLT MATERIAL:STAINLESS STEEL 316,NUT QUANTITY:1, NUT MATERIAL:STAINLESS STEEL 316,WASHER QUANTITY:1,WASHER MATERIAL:STAINLESS STEEL 316,ADDITIONAL FEATURES EN:SCREW | [23 empty] | BOLT | ASSEMBLY | HEAD | HEXAGON | THREAD DIAMETER | M16 | LENGTH | 90 MM | THREAD LENGTH |  | BOLT MATERIAL | STAINLESS STEEL 316 | BOLT MATERIAL SPECIFICATION |  | NUT TYPE |  | NUT QUANTITY | 1 | NUT MATERIAL | STAINLESS STEEL 316 | NUT MATERIAL SPECIFICATION |  | NUT DIMENSION |  | WASHER TYPE |  | WASHER QUANTITY | 1 | WASHER MATERIAL | STAINLESS STEEL 316 | WASHER MATERIAL SPECIFICATION |  | THREAD SERIES |  | THREAD PITCH | 2 MM | THREAD DIRECTION |  | HAZARD CLASS |  | CERTIFICATION/STANDARD |  | ADDITIONAL FEATURES EN | SCREW
STP_009 | Data Enrichment | NEN |  | 2023-06-20 |  |  | 1286814 | 1286814 | EA | 000000000001404565GZPCLNT100 | M_BOLT_ASSEMBLY | BOLT,ASSY;HEXAGON,THD DIA M16,2 MM,40 MM | BOLT,ASSEMBLY;HEAD:HEXAGON,THREAD DIAMETER:M16,THREAD PITCH:2 MM,LENGTH:40 MM,BOLT MATERIAL:STAINLESS STEEL 316,NUT QUANTITY:1, NUT MATERIAL:STAINLESS STEEL 316,WASHER QUANTITY:1,WASHER MATERIAL:STAINLESS STEEL 316,ADDITIONAL FEATURES EN:SCREW | [23 empty] | BOLT | ASSEMBLY | HEAD | HEXAGON | THREAD DIAMETER | M16 | LENGTH | 40 MM | THREAD LENGTH |  | BOLT MATERIAL | STAINLESS STEEL 316 | BOLT MATERIAL SPECIFICATION |  | NUT TYPE |  | NUT QUANTITY | 1 | NUT MATERIAL | STAINLESS STEEL 316 | NUT MATERIAL SPECIFICATION |  | NUT DIMENSION |  | WASHER TYPE |  | WASHER QUANTITY | 1 | WASHER MATERIAL | STAINLESS STEEL 316 | WASHER MATERIAL SPECIFICATION |  | THREAD SERIES |  | THREAD PITCH | 2 MM | THREAD DIRECTION |  | HAZARD CLASS |  | CERTIFICATION/STANDARD |  | ADDITIONAL FEATURES EN | SCREW
STP_009 | Data Enrichment | NEN |  | 2023-06-20 |  |  | 1286859 | 1286859 | EA | 000000000001419137GZPCLNT100 | M_BOLT_ASSEMBLY | BOLT,ASSY;THD DIA 1-1/2 IN,QTY SPRING,1 | BOLT,ASSEMBLY;THREAD DIAMETER:1-1/2 IN,WASHER TYPE:SPRING,WASHER QUANTITY:1 | [23 empty] | BOLT | ASSEMBLY | HEAD |  | THREAD DIAMETER | 1-1/2 IN | LENGTH |  | THREAD LENGTH |  | BOLT MATERIAL |  | BOLT MATERIAL SPECIFICATION |  | NUT TYPE |  | NUT QUANTITY |  | NUT MATERIAL |  | NUT MATERIAL SPECIFICATION |  | NUT DIMENSION |  | WASHER TYPE | SPRING | WASHER QUANTITY | 1 | WASHER MATERIAL |  | WASHER MATERIAL SPECIFICATION |  | THREAD SERIES |  | THREAD PITCH |  | THREAD DIRECTION |  | HAZARD CLASS |  | CERTIFICATION/STANDARD |  | ADDITIONAL FEATURES EN
STP_009 | Data Enrichment | NEN |  | 2023-06-20 |  |  | 1286910 | 1286910 | EA | 000000000001418649GZPCLNT100 | M_BOLT_ASSEMBLY | BOLT,ASSY;THD DIA M12,1.75 MM,45 MM | BOLT,ASSEMBLY;THREAD DIAMETER:M12,THREAD PITCH:1.75 MM,LENGTH:45 MM,BOLT MATERIAL:GALVANIZED,NUT MATERIAL:GALVANIZED,WASHER MATERIAL:GALVANIZED,ADDITIONAL FEATURES EN:8.8, ITEM 40 | [23 empty] | BOLT | ASSEMBLY | HEAD |  | THREAD DIAMETER | M12 | LENGTH | 45 MM | THREAD LENGTH |  | BOLT MATERIAL | GALVANIZED | BOLT MATERIAL SPECIFICATION |  | NUT TYPE |  | NUT QUANTITY |  | NUT MATERIAL | GALVANIZED | NUT MATERIAL SPECIFICATION |  | NUT DIMENSION |  | WASHER TYPE |  | WASHER QUANTITY |  | WASHER MATERIAL | GALVANIZED | WASHER MATERIAL SPECIFICATION |  | THREAD SERIES |  | THREAD PITCH | 1.75 MM | THREAD DIRECTION |  | HAZARD CLASS |  | CERTIFICATION/STANDARD |  | ADDITIONAL FEATURES EN | 8.8,ITEM 40
STP_009 | Data Enrichment | NEN |  | 2023-06-20 |  |  | 1286913 | 1286913 | EA | 000000000001418639GZPCLNT100 | M_BOLT_ASSEMBLY | BOLT,ASSY;THD DIA M30,3.5 MM,70 MM,1 | BOLT,ASSEMBLY;THREAD DIAMETER:M30,THREAD PITCH:3.5 MM,LENGTH:70 MM,WASHER QUANTITY:1,ADDITIONAL FEATURES EN:GR 8.8 | [23 empty] | BOLT | ASSEMBLY | HEAD |  | THREAD DIAMETER | M30 | LENGTH | 70 MM | THREAD LENGTH |  | BOLT MATERIAL |  | BOLT MATERIAL SPECIFICATION |  | NUT TYPE |  | NUT QUANTITY |  | NUT MATERIAL |  | NUT MATERIAL SPECIFICATION |  | NUT DIMENSION |  | WASHER TYPE |  | WASHER QUANTITY | 1 | WASHER MATERIAL |  | WASHER MATERIAL SPECIFICATION |  | THREAD SERIES |  | THREAD PITCH | 3.5 MM | THREAD DIRECTION |  | HAZARD CLASS |  | CERTIFICATION/STANDARD |  | ADDITIONAL FEATURES EN | GR 8.8
STP_009 | Data Enrichment | NEN |  | 2023-06-20 |  |  | 1287006 | 1287006 | EA | 000000000001401905GZPCLNT100 | M_BOLT_ASSEMBLY | BOLT,ASSY;HEXAGON,THD DIA M12,1.75 MM,1 | BOLT,ASSEMBLY;HEAD:HEXAGON,THREAD DIAMETER:M12,THREAD PITCH:1.75 MM,LENGTH:30 MM,BOLT MATERIAL:STAINLESS STEEL 316,WASHER QUANTITY:1,WASHER MATERIAL:STAINLESS STEEL 316,ADDITIONAL FEATURES EN:SCREW | [23 empty] | BOLT | ASSEMBLY | HEAD | HEXAGON | THREAD DIAMETER | M12 | LENGTH | 30 MM | THREAD LENGTH |  | BOLT MATERIAL | STAINLESS STEEL 316 | BOLT MATERIAL SPECIFICATION |  | NUT TYPE |  | NUT QUANTITY |  | NUT MATERIAL |  | NUT MATERIAL SPECIFICATION |  | NUT DIMENSION |  | WASHER TYPE |  | WASHER QUANTITY | 1 | WASHER MATERIAL | STAINLESS STEEL 316 | WASHER MATERIAL SPECIFICATION |  | THREAD SERIES |  | THREAD PITCH | 1.75 MM | THREAD DIRECTION |  | HAZARD CLASS |  | CERTIFICATION/STANDARD |  | ADDITIONAL FEATURES EN | SCREW
STP_009 | Data Enrichment | NEN |  | 2023-06-20 |  |  | 1287009 | 1287009 | EA | 000000000001401850GZPCLNT100 | M_BOLT_ASSEMBLY | BOLT,ASSY;HEXAGON,THD DIA M6,1 MM,16 MM | BOLT,ASSEMBLY;HEAD:HEXAGON,THREAD DIAMETER:M6,THREAD PITCH:1 MM,LENGTH:16 MM,BOLT MATERIAL:STAINLESS STEEL 316,WASHER QUANTITY:1, WASHER MATERIAL:STAINLESS STEEL 316,ADDITIONAL FEATURES EN:SCREW | [23 empty] | BOLT | ASSEMBLY | HEAD | HEXAGON | THREAD DIAMETER | M6 | LENGTH | 16 MM | THREAD LENGTH |  | BOLT MATERIAL | STAINLESS STEEL 316 | BOLT MATERIAL SPECIFICATION |  | NUT TYPE |  | NUT QUANTITY |  | NUT MATERIAL |  | NUT MATERIAL SPECIFICATION |  | NUT DIMENSION |  | WASHER TYPE |  | WASHER QUANTITY | 1 | WASHER MATERIAL | STAINLESS STEEL 316 | WASHER MATERIAL SPECIFICATION |  | THREAD SERIES |  | THREAD PITCH | 1 MM | THREAD DIRECTION |  | HAZARD CLASS |  | CERTIFICATION/STANDARD |  | ADDITIONAL FEATURES EN | SCREW
STP_009 | Data Enrichment | NEN |  | 2023-06-20 |  |  | 1287031 | 1287031 | EA | 000000000001416159GZPCLNT100 | M_BOLT_ASSEMBLY | BOLT,ASSY;HEXAGON,THD DIA M16,2 MM,55 MM | BOLT,ASSEMBLY;HEAD:HEXAGON,THREAD DIAMETER:M16,THREAD PITCH:2 MM,LENGTH:55 MM,BOLT MATERIAL:STAINLESS STEEL,NUT QUANTITY:1,NUT MATERIAL:STAINLESS STEEL,WASHER QUANTITY:1,WASHER MATERIAL:STAINLESS STEEL | [23 empty] | BOLT | ASSEMBLY | HEAD | HEXAGON | THREAD DIAMETER | M16 | LENGTH | 55 MM | THREAD LENGTH |  | BOLT MATERIAL | STAINLESS STEEL | BOLT MATERIAL SPECIFICATION |  | NUT TYPE |  | NUT QUANTITY | 1 | NUT MATERIAL | STAINLESS STEEL | NUT MATERIAL SPECIFICATION |  | NUT DIMENSION |  | WASHER TYPE |  | WASHER QUANTITY | 1 | WASHER MATERIAL | STAINLESS STEEL | WASHER MATERIAL SPECIFICATION |  | THREAD SERIES |  | THREAD PITCH | 2 MM | THREAD DIRECTION |  | HAZARD CLASS |  | CERTIFICATION/STANDARD |  | ADDITIONAL FEATURES EN
STP_009 | Data Enrichment | NEN |  | 2023-06-20 |  |  | 1287060 | 1287060 | EA | 000000000001414501GZPCLNT100 | M_BOLT_ASSEMBLY | BOLT,ASSY;HEXAGON,THD DIA 1/4 IN | BOLT,ASSEMBLY;HEAD:HEXAGON,THREAD DIAMETER:1/4 IN,LENGTH:7-3/4 IN | [23 empty] | BOLT | ASSEMBLY | HEAD | HEXAGON | THREAD DIAMETER | 1/4 IN | LENGTH | 7-3/4 IN | THREAD LENGTH |  | BOLT MATERIAL |  | BOLT MATERIAL SPECIFICATION |  | NUT TYPE |  | NUT QUANTITY |  | NUT MATERIAL |  | NUT MATERIAL SPECIFICATION |  | NUT DIMENSION |  | WASHER TYPE |  | WASHER QUANTITY |  | WASHER MATERIAL |  | WASHER MATERIAL SPECIFICATION |  | THREAD SERIES |  | THREAD PITCH |  | THREAD DIRECTION |  | HAZARD CLASS |  | CERTIFICATION/STANDARD |  | ADDITIONAL FEATURES EN
STP_009 | Data Enrichment | NEN |  | 2023-06-20 |  |  | 1292743 | 1292743 | EA | 000000000001469797GZPCLNT100 | M_BOLT_ASSEMBLY | BOLT,ASSY;1,QTY SPRING,1 | BOLT,ASSEMBLY;NUT QUANTITY:1,WASHER TYPE:SPRING,WASHER QUANTITY:1,ADDITIONAL FEATURES EN:LOCKING WEDGE, DURAX | [23 empty] | BOLT | ASSEMBLY | HEAD |  | THREAD DIAMETER |  | LENGTH |  | THREAD LENGTH |  | BOLT MATERIAL |  | BOLT MATERIAL SPECIFICATION |  | NUT TYPE |  | NUT QUANTITY | 1 | NUT MATERIAL |  | NUT MATERIAL SPECIFICATION |  | NUT DIMENSION |  | WASHER TYPE | SPRING | WASHER QUANTITY | 1 | WASHER MATERIAL |  | WASHER MATERIAL SPECIFICATION |  | THREAD SERIES |  | THREAD PITCH |  | THREAD DIRECTION |  | HAZARD CLASS |  | CERTIFICATION/STANDARD |  | ADDITIONAL FEATURES EN | LOCKING WEDGE,DURAX
STP_009 | Data Enrichment | NEN |  | 2023-06-20 |  |  | 1300291 | 1300291 | EA | 000000000001470143GZPCLNT100 | M_BOLT_ASSEMBLY | BOLT,ASSY;THD DIA M36,METRIC,4 MM,1 | BOLT,ASSEMBLY;THREAD DIAMETER:M36,THREAD SERIES:METRIC,THREAD PITCH:4 MM,NUT QUANTITY:1,ADDITIONAL FEATURES EN:HOOK, TO DWG REV I | [23 empty] | BOLT | ASSEMBLY | HEAD |  | THREAD DIAMETER | M36 | LENGTH |  | THREAD LENGTH |  | BOLT MATERIAL |  | BOLT MATERIAL SPECIFICATION |  | NUT TYPE |  | NUT QUANTITY | 1 | NUT MATERIAL |  | NUT MATERIAL SPECIFICATION |  | NUT DIMENSION |  | WASHER TYPE |  | WASHER QUANTITY |  | WASHER MATERIAL |  | WASHER MATERIAL SPECIFICATION |  | THREAD SERIES | METRIC | THREAD PITCH | 4 MM | THREAD DIRECTION |  | HAZARD CLASS |  | CERTIFICATION/STANDARD |  | ADDITIONAL FEATURES EN | HOOK,TO DWG REV I
STP_009 | Data Enrichment | NEN |  | 2023-06-20 |  |  | 1300394 | 1300394 | EA | 000000000001455484GZPCLNT100 | M_BOLT_ASSEMBLY | BOLT,ASSY;THD DIA M30,3.5 MM,200 MM | BOLT,ASSEMBLY;THREAD DIAMETER:M30,THREAD PITCH:3.5 MM,LENGTH:200 MM,NUT TYPE:CONE LOCK | [23 empty] | BOLT | ASSEMBLY | HEAD |  | THREAD DIAMETER | M30 | LENGTH | 200 MM | THREAD LENGTH |  | BOLT MATERIAL |  | BOLT MATERIAL SPECIFICATION |  | NUT TYPE | CONE LOCK | NUT QUANTITY |  | NUT MATERIAL |  | NUT MATERIAL SPECIFICATION |  | NUT DIMENSION |  | WASHER TYPE |  | WASHER QUANTITY |  | WASHER MATERIAL |  | WASHER MATERIAL SPECIFICATION |  | THREAD SERIES |  | THREAD PITCH | 3.5 MM | THREAD DIRECTION |  | HAZARD CLASS |  | CERTIFICATION/STANDARD |  | ADDITIONAL FEATURES EN
STP_009 | Data Enrichment | NEN |  | 2023-06-20 |  |  | 1300464 | 1300464 | EA | 000000000001365171GZPCLNT100 | M_BOLT_ASSEMBLY | BOLT,ASSY;THD DIA M12,METRIC,1.75 MM | BOLT,ASSEMBLY;THREAD DIAMETER:M12,THREAD SERIES:METRIC,THREAD PITCH:1.75 MM,LENGTH:65 MM,ADDITIONAL FEATURES EN:MACHINE, N/W STRUCT, GAL | [23 empty] | BOLT | ASSEMBLY | HEAD |  | THREAD DIAMETER | M12 | LENGTH | 65 MM | THREAD LENGTH |  | BOLT MATERIAL |  | BOLT MATERIAL SPECIFICATION |  | NUT TYPE |  | NUT QUANTITY |  | NUT MATERIAL |  | NUT MATERIAL SPECIFICATION |  | NUT DIMENSION |  | WASHER TYPE |  | WASHER QUANTITY |  | WASHER MATERIAL |  | WASHER MATERIAL SPECIFICATION |  | THREAD SERIES | METRIC | THREAD PITCH | 1.75 MM | THREAD DIRECTION |  | HAZARD CLASS |  | CERTIFICATION/STANDARD |  | ADDITIONAL FEATURES EN | MACHINE,N/W STRUCT,GAL
STP_009 | Data Enrichment | NEN |  | 2023-06-20 |  |  | 1300465 | 1300465 | EA | 000000000001365170GZPCLNT100 | M_BOLT_ASSEMBLY | BOLT,ASSY;THD DIA M12,METRIC,1.75 MM | BOLT,ASSEMBLY;THREAD DIAMETER:M12,THREAD SERIES:METRIC,THREAD PITCH:1.75 MM,LENGTH:40 MM,ADDITIONAL FEATURES EN:MACHINE, N/W STRUCT, GAL | [23 empty] | BOLT | ASSEMBLY | HEAD |  | THREAD DIAMETER | M12 | LENGTH | 40 MM | THREAD LENGTH |  | BOLT MATERIAL |  | BOLT MATERIAL SPECIFICATION |  | NUT TYPE |  | NUT QUANTITY |  | NUT MATERIAL |  | NUT MATERIAL SPECIFICATION |  | NUT DIMENSION |  | WASHER TYPE |  | WASHER QUANTITY |  | WASHER MATERIAL |  | WASHER MATERIAL SPECIFICATION |  | THREAD SERIES | METRIC | THREAD PITCH | 1.75 MM | THREAD DIRECTION |  | HAZARD CLASS |  | CERTIFICATION/STANDARD |  | ADDITIONAL FEATURES EN | MACHINE,N/W STRUCT,GAL
STP_009 | Data Enrichment | NEN |  | 2023-06-20 |  |  | 1300466 | 1300466 | EA | 000000000001365169GZPCLNT100 | M_BOLT_ASSEMBLY | BOLT,ASSY;THD DIA M12,METRIC,1.75 MM | BOLT,ASSEMBLY;THREAD DIAMETER:M12,THREAD SERIES:METRIC,THREAD PITCH:1.75 MM,LENGTH:30 MM,CERTIFICATION/STANDARD:AS 1252, ADDITIONAL FEATURES EN:MACHINE, N/W STRUCT, GAL | [23 empty] | BOLT | ASSEMBLY | HEAD |  | THREAD DIAMETER | M12 | LENGTH | 30 MM | THREAD LENGTH |  | BOLT MATERIAL |  | BOLT MATERIAL SPECIFICATION |  | NUT TYPE |  | NUT QUANTITY |  | NUT MATERIAL |  | NUT MATERIAL SPECIFICATION |  | NUT DIMENSION |  | WASHER TYPE |  | WASHER QUANTITY |  | WASHER MATERIAL |  | WASHER MATERIAL SPECIFICATION |  | THREAD SERIES | METRIC | THREAD PITCH | 1.75 MM | THREAD DIRECTION |  | HAZARD CLASS |  | CERTIFICATION/STANDARD | AS 1252 | ADDITIONAL FEATURES EN | MACHINE,N/W STRUCT,GAL
STP_009 | Data Enrichment | NEN |  | 2023-06-20 |  |  | 1300467 | 1300467 | EA | 000000000001365168GZPCLNT100 | M_BOLT_ASSEMBLY | BOLT,ASSY;THD DIA M12,METRIC,1.75 MM | BOLT,ASSEMBLY;THREAD DIAMETER:M12,THREAD SERIES:METRIC,THREAD PITCH:1.75 MM,LENGTH:80 MM,BOLT MATERIAL:GR 8.8, CERTIFICATION/STANDARD:AS 1252,ADDITIONAL FEATURES EN:MACHINE, N/W STRUCT | [23 empty] | BOLT | ASSEMBLY | HEAD |  | THREAD DIAMETER | M12 | LENGTH | 80 MM | THREAD LENGTH |  | BOLT MATERIAL | GR 8.8 | BOLT MATERIAL SPECIFICATION |  | NUT TYPE |  | NUT QUANTITY |  | NUT MATERIAL |  | NUT MATERIAL SPECIFICATION |  | NUT DIMENSION |  | WASHER TYPE |  | WASHER QUANTITY |  | WASHER MATERIAL |  | WASHER MATERIAL SPECIFICATION |  | THREAD SERIES | METRIC | THREAD PITCH | 1.75 MM | THREAD DIRECTION |  | HAZARD CLASS |  | CERTIFICATION/STANDARD | AS 1252 | ADDITIONAL FEATURES EN | MACHINE,N/W STRUCT
STP_009 | Data Enrichment | NEN |  | 2023-06-20 |  |  | 1300484 | 1300484 | EA | 000000000001420933GZPCLNT100 | M_BOLT_ASSEMBLY | BOLT,ASSY;2,M72,DWG REV A | BOLT,ASSEMBLY;NUT QUANTITY:2,NUT DIMENSION:M72,ADDITIONAL FEATURES EN:DWG REV A | [23 empty] | BOLT | ASSEMBLY | HEAD |  | THREAD DIAMETER |  | LENGTH |  | THREAD LENGTH |  | BOLT MATERIAL |  | BOLT MATERIAL SPECIFICATION |  | NUT TYPE |  | NUT QUANTITY | 2 | NUT MATERIAL |  | NUT MATERIAL SPECIFICATION |  | NUT DIMENSION | M72 | WASHER TYPE |  | WASHER QUANTITY |  | WASHER MATERIAL |  | WASHER MATERIAL SPECIFICATION |  | THREAD SERIES |  | THREAD PITCH |  | THREAD DIRECTION |  | HAZARD CLASS |  | CERTIFICATION/STANDARD |  | ADDITIONAL FEATURES EN | DWG REV A
STP_009 | Data Enrichment | NEN |  | 2023-06-20 |  |  | 1300532 | 1300532 | EA | 000000000001426850GZPCLNT100 | M_BOLT_ASSEMBLY | BOLT,ASSY;THD DIA M36,4 MM,180 MM | BOLT,ASSEMBLY;THREAD DIAMETER:M36,THREAD PITCH:4 MM,LENGTH:180 MM,NUT TYPE:LOCK | [23 empty] | BOLT | ASSEMBLY | HEAD |  | THREAD DIAMETER | M36 | LENGTH | 180 MM | THREAD LENGTH |  | BOLT MATERIAL |  | BOLT MATERIAL SPECIFICATION |  | NUT TYPE | LOCK | NUT QUANTITY |  | NUT MATERIAL |  | NUT MATERIAL SPECIFICATION |  | NUT DIMENSION |  | WASHER TYPE |  | WASHER QUANTITY |  | WASHER MATERIAL |  | WASHER MATERIAL SPECIFICATION |  | THREAD SERIES |  | THREAD PITCH | 4 MM | THREAD DIRECTION |  | HAZARD CLASS |  | CERTIFICATION/STANDARD |  | ADDITIONAL FEATURES EN
STP_009 | Data Enrichment | NEN |  | 2023-06-20 |  |  | 1300585 | 1300585 | EA | 000000000001365178GZPCLNT100 | M_BOLT_ASSEMBLY | BOLT,ASSY;THD DIA M30,METRIC,3.5 MM | BOLT,ASSEMBLY;THREAD DIAMETER:M30,THREAD SERIES:METRIC,THREAD PITCH:3.5 MM,LENGTH:120 MM,ADDITIONAL FEATURES EN:MACHINE, N/W STRUCT GAL | [23 empty] | BOLT | ASSEMBLY | HEAD |  | THREAD DIAMETER | M30 | LENGTH | 120 MM | THREAD LENGTH |  | BOLT MATERIAL |  | BOLT MATERIAL SPECIFICATION |  | NUT TYPE |  | NUT QUANTITY |  | NUT MATERIAL |  | NUT MATERIAL SPECIFICATION |  | NUT DIMENSION |  | WASHER TYPE |  | WASHER QUANTITY |  | WASHER MATERIAL |  | WASHER MATERIAL SPECIFICATION |  | THREAD SERIES | METRIC | THREAD PITCH | 3.5 MM | THREAD DIRECTION |  | HAZARD CLASS |  | CERTIFICATION/STANDARD |  | ADDITIONAL FEATURES EN | MACHINE,N/W STRUCT GAL
STP_009 | Data Enrichment | NEN |  | 2023-06-20 |  |  | 1300586 | 1300586 | EA | 000000000001365177GZPCLNT100 | M_BOLT_ASSEMBLY | BOLT,ASSY;THD DIA M30,METRIC,3.5 MM | BOLT,ASSEMBLY;THREAD DIAMETER:M30,THREAD SERIES:METRIC,THREAD PITCH:3.5 MM,LENGTH:100 MM,ADDITIONAL FEATURES EN:MACHINE, N/W STRUCT GAL | [23 empty] | BOLT | ASSEMBLY | HEAD |  | THREAD DIAMETER | M30 | LENGTH | 100 MM | THREAD LENGTH |  | BOLT MATERIAL |  | BOLT MATERIAL SPECIFICATION |  | NUT TYPE |  | NUT QUANTITY |  | NUT MATERIAL |  | NUT MATERIAL SPECIFICATION |  | NUT DIMENSION |  | WASHER TYPE |  | WASHER QUANTITY |  | WASHER MATERIAL |  | WASHER MATERIAL SPECIFICATION |  | THREAD SERIES | METRIC | THREAD PITCH | 3.5 MM | THREAD DIRECTION |  | HAZARD CLASS |  | CERTIFICATION/STANDARD |  | ADDITIONAL FEATURES EN | MACHINE,N/W STRUCT GAL
STP_009 | Data Enrichment | NEN |  | 2023-06-20 |  |  | 1300588 | 1300588 | EA | 000000000001365176GZPCLNT100 | M_BOLT_ASSEMBLY | BOLT,ASSY;THD DIA M30,METRIC,3.5 MM | BOLT,ASSEMBLY;THREAD DIAMETER:M30,THREAD SERIES:METRIC,THREAD PITCH:3.5 MM,LENGTH:90 MM,ADDITIONAL FEATURES EN:MACHINE, N/W STRUCT, GAL | [23 empty] | BOLT | ASSEMBLY | HEAD |  | THREAD DIAMETER | M30 | LENGTH | 90 MM | THREAD LENGTH |  | BOLT MATERIAL |  | BOLT MATERIAL SPECIFICATION |  | NUT TYPE |  | NUT QUANTITY |  | NUT MATERIAL |  | NUT MATERIAL SPECIFICATION |  | NUT DIMENSION |  | WASHER TYPE |  | WASHER QUANTITY |  | WASHER MATERIAL |  | WASHER MATERIAL SPECIFICATION |  | THREAD SERIES | METRIC | THREAD PITCH | 3.5 MM | THREAD DIRECTION |  | HAZARD CLASS |  | CERTIFICATION/STANDARD |  | ADDITIONAL FEATURES EN | MACHINE,N/W STRUCT,GAL
STP_009 | Data Enrichment | NEN |  | 2023-06-20 |  |  | 1316268 | 1316268 | EA | 000000000001349576GZPCLNT100 | M_BOLT_ASSEMBLY | BOLT,ASSY;THD DIA M24,3 MM,145 MM,1 | BOLT,ASSEMBLY;THREAD DIAMETER:M24,THREAD PITCH:3 MM,LENGTH:145 MM,NUT TYPE:HEXAGON,NUT QUANTITY:1,ADDITIONAL FEATURES EN:TAPPING BLOCK UPGRADE, CHAMFERED END, PC 8.8 | [23 empty] | BOLT | ASSEMBLY | HEAD |  | THREAD DIAMETER | M24 | LENGTH | 145 MM | THREAD LENGTH |  | BOLT MATERIAL |  | BOLT MATERIAL SPECIFICATION |  | NUT TYPE | HEXAGON | NUT QUANTITY | 1 | NUT MATERIAL |  | NUT MATERIAL SPECIFICATION |  | NUT DIMENSION |  | WASHER TYPE |  | WASHER QUANTITY |  | WASHER MATERIAL |  | WASHER MATERIAL SPECIFICATION |  | THREAD SERIES |  | THREAD PITCH | 3 MM | THREAD DIRECTION |  | HAZARD CLASS |  | CERTIFICATION/STANDARD |  | ADDITIONAL FEATURES EN | TAPPING BLOCK UPGRADE,CHAMFERED END,PC 8.8
STP_009 | Data Enrichment | NEN |  | 2023-06-20 |  |  | 1316269 | 1316269 | EA | 000000000001349575GZPCLNT100 | M_BOLT_ASSEMBLY | BOLT,ASSY;THD DIA M24,3 MM,270 MM,1 | BOLT,ASSEMBLY;THREAD DIAMETER:M24,THREAD PITCH:3 MM,LENGTH:270 MM,NUT TYPE:HEXAGON,NUT QUANTITY:1,ADDITIONAL FEATURES EN:CLAMPING, TAPPING BLOCK UPGRADE, CHAMFERED END | [23 empty] | BOLT | ASSEMBLY | HEAD |  | THREAD DIAMETER | M24 | LENGTH | 270 MM | THREAD LENGTH |  | BOLT MATERIAL |  | BOLT MATERIAL SPECIFICATION |  | NUT TYPE | HEXAGON | NUT QUANTITY | 1 | NUT MATERIAL |  | NUT MATERIAL SPECIFICATION |  | NUT DIMENSION |  | WASHER TYPE |  | WASHER QUANTITY |  | WASHER MATERIAL |  | WASHER MATERIAL SPECIFICATION |  | THREAD SERIES |  | THREAD PITCH | 3 MM | THREAD DIRECTION |  | HAZARD CLASS |  | CERTIFICATION/STANDARD |  | ADDITIONAL FEATURES EN | CLAMPING,TAPPING BLOCK UPGRADE,CHAMFERED END
STP_009 | Data Enrichment | NEN |  | 2023-06-20 |  |  | 1320265 | 1320265 | EA | 000000000001469800GZPCLNT100 | M_BOLT_ASSEMBLY | BOLT,ASSY;1,1,LOCKING WEDGE | BOLT,ASSEMBLY;NUT QUANTITY:1,WASHER QUANTITY:1,ADDITIONAL FEATURES EN:LOCKING WEDGE | [23 empty] | BOLT | ASSEMBLY | HEAD |  | THREAD DIAMETER |  | LENGTH |  | THREAD LENGTH |  | BOLT MATERIAL |  | BOLT MATERIAL SPECIFICATION |  | NUT TYPE |  | NUT QUANTITY | 1 | NUT MATERIAL |  | NUT MATERIAL SPECIFICATION |  | NUT DIMENSION |  | WASHER TYPE |  | WASHER QUANTITY | 1 | WASHER MATERIAL |  | WASHER MATERIAL SPECIFICATION |  | THREAD SERIES |  | THREAD PITCH |  | THREAD DIRECTION |  | HAZARD CLASS |  | CERTIFICATION/STANDARD |  | ADDITIONAL FEATURES EN | LOCKING WEDGE
STP_009 | Data Enrichment | NEN |  | 2023-06-20 |  |  | 1319420 | 1319420 | EA | 000000000001452370GZPCLNT100 | M_BOLT_ASSEMBLY | BOLT,ASSY;STAINLESS STEEL,1 | BOLT,ASSEMBLY;BOLT MATERIAL:STAINLESS STEEL,WASHER QUANTITY:1,ADDITIONAL FEATURES EN:SPECIAL, SPILLEX SKIRTING SYSTEM | [23 empty] | BOLT | ASSEMBLY | HEAD |  | THREAD DIAMETER |  | LENGTH |  | THREAD LENGTH |  | BOLT MATERIAL | STAINLESS STEEL | BOLT MATERIAL SPECIFICATION |  | NUT TYPE |  | NUT QUANTITY |  | NUT MATERIAL |  | NUT MATERIAL SPECIFICATION |  | NUT DIMENSION |  | WASHER TYPE |  | WASHER QUANTITY | 1 | WASHER MATERIAL |  | WASHER MATERIAL SPECIFICATION |  | THREAD SERIES |  | THREAD PITCH |  | THREAD DIRECTION |  | HAZARD CLASS |  | CERTIFICATION/STANDARD |  | ADDITIONAL FEATURES EN | SPECIAL,SPILLEX SKIRTING SYSTEM
STP_009 | Data Enrichment | NEN |  | 2023-06-20 |  |  | 1354365 | 1354365 | EA | 000000000001357019GZPCLNT100 | M_BOLT_ASSEMBLY | BOLT,ASSY;1 | BOLT,ASSEMBLY;NUT QUANTITY:1,ADDITIONAL FEATURES EN:BUCKET CHEEK SHROUD EDGE PROTECTOR | [23 empty] | BOLT | ASSEMBLY | HEAD |  | THREAD DIAMETER |  | LENGTH |  | THREAD LENGTH |  | BOLT MATERIAL |  | BOLT MATERIAL SPECIFICATION |  | NUT TYPE |  | NUT QUANTITY | 1 | NUT MATERIAL |  | NUT MATERIAL SPECIFICATION |  | NUT DIMENSION |  | WASHER TYPE |  | WASHER QUANTITY |  | WASHER MATERIAL |  | WASHER MATERIAL SPECIFICATION |  | THREAD SERIES |  | THREAD PITCH |  | THREAD DIRECTION |  | HAZARD CLASS |  | CERTIFICATION/STANDARD |  | ADDITIONAL FEATURES EN | BUCKET CHEEK SHROUD EDGE PROTECTOR
STP_009 | Data Enrichment | NEN |  | 2023-06-20 |  |  | 1345531 | 1345531 | EA | 000000000001455487GZPCLNT100 | M_BOLT_ASSEMBLY | BOLT,ASSY;THD DIA M24,METRIC,2 MM,150 MM | BOLT,ASSEMBLY;THREAD DIAMETER:M24,THREAD SERIES:METRIC,THREAD PITCH:2 MM,LENGTH:150 MM,NUT TYPE:LOCK,NUT QUANTITY:1,ADDITIONAL FEATURES EN:SPECIAL, CONE, FOR JOEST RE-FEED VIBRATING FEEDER | [23 empty] | BOLT | ASSEMBLY | HEAD |  | THREAD DIAMETER | M24 | LENGTH | 150 MM | THREAD LENGTH |  | BOLT MATERIAL |  | BOLT MATERIAL SPECIFICATION |  | NUT TYPE | LOCK | NUT QUANTITY | 1 | NUT MATERIAL |  | NUT MATERIAL SPECIFICATION |  | NUT DIMENSION |  | WASHER TYPE |  | WASHER QUANTITY |  | WASHER MATERIAL |  | WASHER MATERIAL SPECIFICATION |  | THREAD SERIES | METRIC | THREAD PITCH | 2 MM | THREAD DIRECTION |  | HAZARD CLASS |  | CERTIFICATION/STANDARD |  | ADDITIONAL FEATURES EN | SPECIAL,CONE,FOR JOEST RE-FEED VIBRATING FEEDER
STP_009 | Data Enrichment | NEN |  | 2023-06-20 |  |  | 1346336 | 1346336 | EA | 000000000001469844GZPCLNT100 | M_BOLT_ASSEMBLY | BOLT,ASSY;1,1,CHEEK PLATE | BOLT,ASSEMBLY;NUT QUANTITY:1,WASHER QUANTITY:1,ADDITIONAL FEATURES EN:CHEEK PLATE | [23 empty] | BOLT | ASSEMBLY | HEAD |  | THREAD DIAMETER |  | LENGTH |  | THREAD LENGTH |  | BOLT MATERIAL |  | BOLT MATERIAL SPECIFICATION |  | NUT TYPE |  | NUT QUANTITY | 1 | NUT MATERIAL |  | NUT MATERIAL SPECIFICATION |  | NUT DIMENSION |  | WASHER TYPE |  | WASHER QUANTITY | 1 | WASHER MATERIAL |  | WASHER MATERIAL SPECIFICATION |  | THREAD SERIES |  | THREAD PITCH |  | THREAD DIRECTION |  | HAZARD CLASS |  | CERTIFICATION/STANDARD |  | ADDITIONAL FEATURES EN | CHEEK PLATE
STP_009 | Data Enrichment | NEN |  | 2023-06-20 |  |  | 1346622 | 1346622 | EA | 000000000001469842GZPCLNT100 | M_BOLT_ASSEMBLY | BOLT,ASSY;1,1 | BOLT,ASSEMBLY;NUT QUANTITY:1,WASHER QUANTITY:1,ADDITIONAL FEATURES EN:MACHINE:BOTTOM SWING STOCK GUARD | [23 empty] | BOLT | ASSEMBLY | HEAD |  | THREAD DIAMETER |  | LENGTH |  | THREAD LENGTH |  | BOLT MATERIAL |  | BOLT MATERIAL SPECIFICATION |  | NUT TYPE |  | NUT QUANTITY | 1 | NUT MATERIAL |  | NUT MATERIAL SPECIFICATION |  | NUT DIMENSION |  | WASHER TYPE |  | WASHER QUANTITY | 1 | WASHER MATERIAL |  | WASHER MATERIAL SPECIFICATION |  | THREAD SERIES |  | THREAD PITCH |  | THREAD DIRECTION |  | HAZARD CLASS |  | CERTIFICATION/STANDARD |  | ADDITIONAL FEATURES EN | MACHINE:BOTTOM SWING STOCK GUARD
STP_009 | Data Enrichment | NEN |  | 2023-06-20 |  |  | 1346623 | 1346623 | EA | 000000000001469845GZPCLNT100 | M_BOLT_ASSEMBLY | BOLT,ASSY;1,1,TOP SWING JAW SUPPORT | BOLT,ASSEMBLY;NUT QUANTITY:1,WASHER QUANTITY:1,ADDITIONAL FEATURES EN:TOP SWING JAW SUPPORT | [23 empty] | BOLT | ASSEMBLY | HEAD |  | THREAD DIAMETER |  | LENGTH |  | THREAD LENGTH |  | BOLT MATERIAL |  | BOLT MATERIAL SPECIFICATION |  | NUT TYPE |  | NUT QUANTITY | 1 | NUT MATERIAL |  | NUT MATERIAL SPECIFICATION |  | NUT DIMENSION |  | WASHER TYPE |  | WASHER QUANTITY | 1 | WASHER MATERIAL |  | WASHER MATERIAL SPECIFICATION |  | THREAD SERIES |  | THREAD PITCH |  | THREAD DIRECTION |  | HAZARD CLASS |  | CERTIFICATION/STANDARD |  | ADDITIONAL FEATURES EN | TOP SWING JAW SUPPORT
STP_009 | Data Enrichment | NEN |  | 2023-06-20 |  |  | 1349686 | 1349686 | EA | 000000000001469843GZPCLNT100 | M_BOLT_ASSEMBLY | BOLT,ASSY;COUNTERSUNK,THD DIA 1 IN,BSW,1 | BOLT,ASSEMBLY;HEAD:COUNTERSUNK,THREAD DIAMETER:1 IN,THREAD SERIES:BSW,THREAD PITCH:8 TPI,LENGTH:6 IN,BOLT MATERIAL:STEEL 2,NUT TYPE:NYLOC,NUT QUANTITY:1,WASHER QUANTITY:1,CERTIFICATION/STANDARD:AS 2451,ADDITIONAL FEATURES EN:SPECIAL | [23 empty] | BOLT | ASSEMBLY | HEAD | COUNTERSUNK | THREAD DIAMETER | 1 IN | LENGTH | 6 IN | THREAD LENGTH |  | BOLT MATERIAL | STEEL 2 | BOLT MATERIAL SPECIFICATION |  | NUT TYPE | NYLOC | NUT QUANTITY | 1 | NUT MATERIAL |  | NUT MATERIAL SPECIFICATION |  | NUT DIMENSION |  | WASHER TYPE |  | WASHER QUANTITY | 1 | WASHER MATERIAL |  | WASHER MATERIAL SPECIFICATION |  | THREAD SERIES | BSW | THREAD PITCH | 8 TPI | THREAD DIRECTION |  | HAZARD CLASS |  | CERTIFICATION/STANDARD | AS 2451 | ADDITIONAL FEATURES EN | SPECIAL
STP_009 | Data Enrichment | NEN |  | 2023-06-20 |  |  | 1350146 | 1350146 | EA | 000000000001469899GZPCLNT100 | M_BOLT_ASSEMBLY | BOLT,ASSY;1 | BOLT,ASSEMBLY;NUT QUANTITY:1,ADDITIONAL FEATURES EN:HOLE FOR LOCK PIN COUPLING, SPECIAL | [23 empty] | BOLT | ASSEMBLY | HEAD |  | THREAD DIAMETER |  | LENGTH |  | THREAD LENGTH |  | BOLT MATERIAL |  | BOLT MATERIAL SPECIFICATION |  | NUT TYPE |  | NUT QUANTITY | 1 | NUT MATERIAL |  | NUT MATERIAL SPECIFICATION |  | NUT DIMENSION |  | WASHER TYPE |  | WASHER QUANTITY |  | WASHER MATERIAL |  | WASHER MATERIAL SPECIFICATION |  | THREAD SERIES |  | THREAD PITCH |  | THREAD DIRECTION |  | HAZARD CLASS |  | CERTIFICATION/STANDARD |  | ADDITIONAL FEATURES EN | HOLE FOR LOCK PIN COUPLING,SPECIAL
STP_009 | Data Enrichment | NEN |  | 2023-06-20 |  |  | 1352499 | 1352499 | EA | 000000000001471389GZPCLNT100 | M_BOLT_ASSEMBLY | BOLT,ASSY;HEXAGON,THD DIA 1 IN,UNF,1 | BOLT,ASSEMBLY;HEAD:HEXAGON,THREAD DIAMETER:1 IN,THREAD SERIES:UNF,THREAD PITCH:12 TPI,LENGTH:4-1/4 IN,BOLT MATERIAL:STEEL 2,NUT QUANTITY:1,CERTIFICATION/STANDARD:AS 2465,ADDITIONAL FEATURES EN:MACHINE | [23 empty] | BOLT | ASSEMBLY | HEAD | HEXAGON | THREAD DIAMETER | 1 IN | LENGTH | 4-1/4 IN | THREAD LENGTH |  | BOLT MATERIAL | STEEL 2 | BOLT MATERIAL SPECIFICATION |  | NUT TYPE |  | NUT QUANTITY | 1 | NUT MATERIAL |  | NUT MATERIAL SPECIFICATION |  | NUT DIMENSION |  | WASHER TYPE |  | WASHER QUANTITY |  | WASHER MATERIAL |  | WASHER MATERIAL SPECIFICATION |  | THREAD SERIES | UNF | THREAD PITCH | 12 TPI | THREAD DIRECTION |  | HAZARD CLASS |  | CERTIFICATION/STANDARD | AS 2465 | ADDITIONAL FEATURES EN | MACHINE
STP_009 | Data Enrichment | NEN |  | 2023-06-20 |  |  | 1358060 | 1358060 | EA | 000000000001369790GZPCLNT100 | M_BOLT_ASSEMBLY | BOLT,ASSY;HEXAGON,THD DIA M24,3 MM,90 MM | BOLT,ASSEMBLY;HEAD:HEXAGON,THREAD DIAMETER:M24,THREAD PITCH:3 MM,LENGTH:90 MM,BOLT MATERIAL:STEEL 8.8 GALVANIZED HOT DIP,NUT QUANTITY:1,WASHER QUANTITY:1,CERTIFICATION/STANDARD:AS/NZS 1252,ADDITIONAL FEATURES EN:TBE, HEAL, ROLLER TO TRACK FRAME, BHM 016200085-8, STRICKLAND | [23 empty] | BOLT | ASSEMBLY | HEAD | HEXAGON | THREAD DIAMETER | M24 | LENGTH | 90 MM | THREAD LENGTH |  | BOLT MATERIAL | STEEL 8.8 GALVANIZED HOT DIP | BOLT MATERIAL SPECIFICATION |  | NUT TYPE |  | NUT QUANTITY | 1 | NUT MATERIAL |  | NUT MATERIAL SPECIFICATION |  | NUT DIMENSION |  | WASHER TYPE |  | WASHER QUANTITY | 1 | WASHER MATERIAL |  | WASHER MATERIAL SPECIFICATION |  | THREAD SERIES |  | THREAD PITCH | 3 MM | THREAD DIRECTION |  | HAZARD CLASS |  | CERTIFICATION/STANDARD | AS/NZS 1252 | ADDITIONAL FEATURES EN | TBE,HEAL,ROLLER TO TRACK FRAME,BHM 01620
STP_009 | Data Enrichment | NEN |  | 2023-06-20 |  |  | 1381958 | 1381958 | EA | 000000000001412669GZPCLNT100 | M_BOLT_ASSEMBLY | BOLT,ASSY;1,WEIR PLATE DETAIL | BOLT,ASSEMBLY;NUT QUANTITY:1,ADDITIONAL FEATURES EN:WEIR PLATE DETAIL | [23 empty] | BOLT | ASSEMBLY | HEAD |  | THREAD DIAMETER |  | LENGTH |  | THREAD LENGTH |  | BOLT MATERIAL |  | BOLT MATERIAL SPECIFICATION |  | NUT TYPE |  | NUT QUANTITY | 1 | NUT MATERIAL |  | NUT MATERIAL SPECIFICATION |  | NUT DIMENSION |  | WASHER TYPE |  | WASHER QUANTITY |  | WASHER MATERIAL |  | WASHER MATERIAL SPECIFICATION |  | THREAD SERIES |  | THREAD PITCH |  | THREAD DIRECTION |  | HAZARD CLASS |  | CERTIFICATION/STANDARD |  | ADDITIONAL FEATURES EN | WEIR PLATE DETAIL
STP_009 | Data Enrichment | NEN |  | 2023-06-20 |  |  | 1382020 | 1382020 | EA | 000000000001418995GZPCLNT100 | M_BOLT_ASSEMBLY | BOLT,ASSY;THD DIA M16,90 MM,1,1,STRCRL | BOLT,ASSEMBLY;THREAD DIAMETER:M16,LENGTH:90 MM,BOLT MATERIAL:STEEL 8.8 GALVANIZED HOT DIP,NUT QUANTITY:1,WASHER QUANTITY:1, CERTIFICATION/STANDARD:AS/NZS 1252,ADDITIONAL FEATURES EN:STRUCTURAL | [23 empty] | BOLT | ASSEMBLY | HEAD |  | THREAD DIAMETER | M16 | LENGTH | 90 MM | THREAD LENGTH |  | BOLT MATERIAL | STEEL 8.8 GALVANIZED HOT DIP | BOLT MATERIAL SPECIFICATION |  | NUT TYPE |  | NUT QUANTITY | 1 | NUT MATERIAL |  | NUT MATERIAL SPECIFICATION |  | NUT DIMENSION |  | WASHER TYPE |  | WASHER QUANTITY | 1 | WASHER MATERIAL |  | WASHER MATERIAL SPECIFICATION |  | THREAD SERIES |  | THREAD PITCH |  | THREAD DIRECTION |  | HAZARD CLASS |  | CERTIFICATION/STANDARD | AS/NZS 1252 | ADDITIONAL FEATURES EN | STRUCTURAL
STP_009 | Data Enrichment | NEN |  | 2023-06-20 |  |  | 1382079 | 1382079 | EA | 000000000001413219GZPCLNT100 | M_BOLT_ASSEMBLY | BOLT,ASSY;THD DIA M16,70 MM,1,1,STRCRL | BOLT,ASSEMBLY;THREAD DIAMETER:M16,LENGTH:70 MM,BOLT MATERIAL:STEEL HSFG 8.8,NUT QUANTITY:1,WASHER QUANTITY:1, CERTIFICATION/STANDARD:AS/NZS 1252,ADDITIONAL FEATURES EN:STRUCTURAL | [23 empty] | BOLT | ASSEMBLY | HEAD |  | THREAD DIAMETER | M16 | LENGTH | 70 MM | THREAD LENGTH |  | BOLT MATERIAL | STEEL HSFG 8.8 | BOLT MATERIAL SPECIFICATION |  | NUT TYPE |  | NUT QUANTITY | 1 | NUT MATERIAL |  | NUT MATERIAL SPECIFICATION |  | NUT DIMENSION |  | WASHER TYPE |  | WASHER QUANTITY | 1 | WASHER MATERIAL |  | WASHER MATERIAL SPECIFICATION |  | THREAD SERIES |  | THREAD PITCH |  | THREAD DIRECTION |  | HAZARD CLASS |  | CERTIFICATION/STANDARD | AS/NZS 1252 | ADDITIONAL FEATURES EN | STRUCTURAL
STP_009 | Data Enrichment | NEN |  | 2023-06-20 |  |  | 1382081 | 1382081 | EA | 000000000001413174GZPCLNT100 | M_BOLT_ASSEMBLY | BOLT,ASSY;HEXAGON,THD DIA M24,3 MM,70 MM | BOLT,ASSEMBLY;HEAD:HEXAGON,THREAD DIAMETER:M24,THREAD PITCH:3 MM,LENGTH:70 MM,BOLT MATERIAL:GALVANIZED,ADDITIONAL FEATURES EN: STRUCTURAL 8.8 | [23 empty] | BOLT | ASSEMBLY | HEAD | HEXAGON | THREAD DIAMETER | M24 | LENGTH | 70 MM | THREAD LENGTH |  | BOLT MATERIAL | GALVANIZED | BOLT MATERIAL SPECIFICATION |  | NUT TYPE |  | NUT QUANTITY |  | NUT MATERIAL |  | NUT MATERIAL SPECIFICATION |  | NUT DIMENSION |  | WASHER TYPE |  | WASHER QUANTITY |  | WASHER MATERIAL |  | WASHER MATERIAL SPECIFICATION |  | THREAD SERIES |  | THREAD PITCH | 3 MM | THREAD DIRECTION |  | HAZARD CLASS |  | CERTIFICATION/STANDARD |  | ADDITIONAL FEATURES EN | STRUCTURAL 8.8
STP_009 | Data Enrichment | NEN |  | 2023-06-20 |  |  | 1382098 | 1382098 | EA | 000000000001412519GZPCLNT100 | M_BOLT_ASSEMBLY | BOLT,ASSY;HEXAGON,THD DIA M20,2.5 MM,1,1 | BOLT,ASSEMBLY;HEAD:HEXAGON,THREAD DIAMETER:M20,THREAD PITCH:2.5 MM,LENGTH:150 MM,BOLT MATERIAL:STEEL 8.8 GALVANIZED HOT DIP,NUT TYPE:HEXAGON,NUT QUANTITY:1,NUT MATERIAL:STEEL GALVANIZED HOT DIP,WASHER QUANTITY:1,WASHER MATERIAL:STEEL GALVANIZED HOT DIP, ADDITIONAL FEATURES EN:STRUCTURAL | [23 empty] | BOLT | ASSEMBLY | HEAD | HEXAGON | THREAD DIAMETER | M20 | LENGTH | 150 MM | THREAD LENGTH |  | BOLT MATERIAL | STEEL 8.8 GALVANIZED HOT DIP | BOLT MATERIAL SPECIFICATION |  | NUT TYPE | HEXAGON | NUT QUANTITY | 1 | NUT MATERIAL | STEEL GALVANIZED HOT DIP | NUT MATERIAL SPECIFICATION |  | NUT DIMENSION |  | WASHER TYPE |  | WASHER QUANTITY | 1 | WASHER MATERIAL | STEEL GALVANIZED HOT DIP,A | WASHER MATERIAL SPECIFICATION |  | THREAD SERIES |  | THREAD PITCH | 2.5 MM | THREAD DIRECTION |  | HAZARD CLASS |  | CERTIFICATION/STANDARD |  | ADDITIONAL FEATURES EN
STP_009 | Data Enrichment | NEN |  | 2023-06-20 |  |  | 1382099 | 1382099 | EA | 000000000001412518GZPCLNT100 | M_BOLT_ASSEMBLY | BOLT,ASSY;HEXAGON,THD DIA M20,2.5 MM,1,1 | BOLT,ASSEMBLY;HEAD:HEXAGON,THREAD DIAMETER:M20,THREAD PITCH:2.5 MM,LENGTH:110 MM,BOLT MATERIAL:STEEL 8.8 GALVANIZED HOT DIP,NUT TYPE:HEXAGON,NUT QUANTITY:1,NUT MATERIAL:STEEL GALVANIZED HOT DIP,WASHER QUANTITY:1,WASHER MATERIAL:STEEL GALVANIZED HOT DIP, ADDITIONAL FEATURES EN:STRUCTURAL | [23 empty] | BOLT | ASSEMBLY | HEAD | HEXAGON | THREAD DIAMETER | M20 | LENGTH | 110 MM | THREAD LENGTH |  | BOLT MATERIAL | STEEL 8.8 GALVANIZED HOT DIP | BOLT MATERIAL SPECIFICATION |  | NUT TYPE | HEXAGON | NUT QUANTITY | 1 | NUT MATERIAL | STEEL GALVANIZED HOT DIP | NUT MATERIAL SPECIFICATION |  | NUT DIMENSION |  | WASHER TYPE |  | WASHER QUANTITY | 1 | WASHER MATERIAL | STEEL GALVANIZED HOT DIP,A | WASHER MATERIAL SPECIFICATION |  | THREAD SERIES |  | THREAD PITCH | 2.5 MM | THREAD DIRECTION |  | HAZARD CLASS |  | CERTIFICATION/STANDARD |  | ADDITIONAL FEATURES EN
STP_009 | Data Enrichment | NEN |  | 2023-06-20 |  |  | 1382100 | 1382100 | EA | 000000000001412500GZPCLNT100 | M_BOLT_ASSEMBLY | BOLT,ASSY;HEXAGON,THD DIA M16,2 MM,90 MM | BOLT,ASSEMBLY;HEAD:HEXAGON,THREAD DIAMETER:M16,THREAD PITCH:2 MM,LENGTH:90 MM,BOLT MATERIAL:GALVANIZED,ADDITIONAL FEATURES EN: STRUCTURAL 8.8 | [23 empty] | BOLT | ASSEMBLY | HEAD | HEXAGON | THREAD DIAMETER | M16 | LENGTH | 90 MM | THREAD LENGTH |  | BOLT MATERIAL | GALVANIZED | BOLT MATERIAL SPECIFICATION |  | NUT TYPE |  | NUT QUANTITY |  | NUT MATERIAL |  | NUT MATERIAL SPECIFICATION |  | NUT DIMENSION |  | WASHER TYPE |  | WASHER QUANTITY |  | WASHER MATERIAL |  | WASHER MATERIAL SPECIFICATION |  | THREAD SERIES |  | THREAD PITCH | 2 MM | THREAD DIRECTION |  | HAZARD CLASS |  | CERTIFICATION/STANDARD |  | ADDITIONAL FEATURES EN | STRUCTURAL 8.8
STP_009 | Data Enrichment | NEN |  | 2023-06-20 |  |  | 1382127 | 1382127 | EA | 000000000001410432GZPCLNT100 | M_BOLT_ASSEMBLY | BOLT,ASSY;1,PNCH | BOLT,ASSEMBLY;NUT QUANTITY:1,ADDITIONAL FEATURES EN:PNCH | [23 empty] | BOLT | ASSEMBLY | HEAD |  | THREAD DIAMETER |  | LENGTH |  | THREAD LENGTH |  | BOLT MATERIAL |  | BOLT MATERIAL SPECIFICATION |  | NUT TYPE |  | NUT QUANTITY | 1 | NUT MATERIAL |  | NUT MATERIAL SPECIFICATION |  | NUT DIMENSION |  | WASHER TYPE |  | WASHER QUANTITY |  | WASHER MATERIAL |  | WASHER MATERIAL SPECIFICATION |  | THREAD SERIES |  | THREAD PITCH |  | THREAD DIRECTION |  | HAZARD CLASS |  | CERTIFICATION/STANDARD |  | ADDITIONAL FEATURES EN | PNCH
STP_009 | Data Enrichment | NEN |  | 2023-06-20 |  |  | 1382455 | 1382455 | EA | 000000000001402688GZPCLNT100 | M_BOLT_ASSEMBLY | BOLT,ASSY;THD DIA M10,1.5 MM,1 | BOLT,ASSEMBLY;THREAD DIAMETER:M10,THREAD PITCH:1.5 MM,WASHER QUANTITY:1 | [23 empty] | BOLT | ASSEMBLY | HEAD |  | THREAD DIAMETER | M10 | LENGTH |  | THREAD LENGTH |  | BOLT MATERIAL |  | BOLT MATERIAL SPECIFICATION |  | NUT TYPE |  | NUT QUANTITY |  | NUT MATERIAL |  | NUT MATERIAL SPECIFICATION |  | NUT DIMENSION |  | WASHER TYPE |  | WASHER QUANTITY | 1 | WASHER MATERIAL |  | WASHER MATERIAL SPECIFICATION |  | THREAD SERIES |  | THREAD PITCH | 1.5 MM | THREAD DIRECTION |  | HAZARD CLASS |  | CERTIFICATION/STANDARD |  | ADDITIONAL FEATURES EN
STP_009 | Data Enrichment | NEN |  | 2023-06-20 |  |  | 1382241 | 1382241 | EA | 000000000001422383GZPCLNT100 | M_BOLT_ASSEMBLY | BOLT,ASSY;HEXAGON,THD DIA M24,3 MM,1,1 | BOLT,ASSEMBLY;HEAD:HEXAGON,THREAD DIAMETER:M24,THREAD PITCH:3 MM,LENGTH:160 MM,BOLT MATERIAL:STEEL 8.8 GALVANIZED HOT DIP,NUT TYPE:HEXAGON,NUT QUANTITY:1,NUT MATERIAL:STEEL GALVANIZED HOT DIP,WASHER QUANTITY:1,WASHER MATERIAL:STEEL GALVANIZED HOT DIP, ADDITIONAL FEATURES EN:STRUCTURAL | [23 empty] | BOLT | ASSEMBLY | HEAD | HEXAGON | THREAD DIAMETER | M24 | LENGTH | 160 MM | THREAD LENGTH |  | BOLT MATERIAL | STEEL 8.8 GALVANIZED HOT DIP | BOLT MATERIAL SPECIFICATION |  | NUT TYPE | HEXAGON | NUT QUANTITY | 1 | NUT MATERIAL | STEEL GALVANIZED HOT DIP | NUT MATERIAL SPECIFICATION |  | NUT DIMENSION |  | WASHER TYPE |  | WASHER QUANTITY | 1 | WASHER MATERIAL | STEEL GALVANIZED HOT DIP,ADD | WASHER MATERIAL SPECIFICATION |  | THREAD SERIES |  | THREAD PITCH | 3 MM | THREAD DIRECTION |  | HAZARD CLASS |  | CERTIFICATION/STANDARD |  | ADDITIONAL FEATURES EN
STP_009 | Data Enrichment | NEN |  | 2023-06-20 |  |  | 1382296 | 1382296 | EA | 000000000001421237GZPCLNT100 | M_BOLT_ASSEMBLY | BOLT,ASSY;HEXAGON,THD DIA M24,3 MM,1,1 | BOLT,ASSEMBLY;HEAD:HEXAGON,THREAD DIAMETER:M24,THREAD PITCH:3 MM,LENGTH:200 MM,BOLT MATERIAL:STEEL 8.8 GALVANIZED HOT DIP,NUT TYPE:HEXAGON,NUT QUANTITY:1,NUT MATERIAL:STEEL GALVANIZED HOT DIP,WASHER QUANTITY:1,WASHER MATERIAL:STEEL GALVANIZED HOT DIP, ADDITIONAL FEATURES EN:STRUCTURAL | [23 empty] | BOLT | ASSEMBLY | HEAD | HEXAGON | THREAD DIAMETER | M24 | LENGTH | 200 MM | THREAD LENGTH |  | BOLT MATERIAL | STEEL 8.8 GALVANIZED HOT DIP | BOLT MATERIAL SPECIFICATION |  | NUT TYPE | HEXAGON | NUT QUANTITY | 1 | NUT MATERIAL | STEEL GALVANIZED HOT DIP | NUT MATERIAL SPECIFICATION |  | NUT DIMENSION |  | WASHER TYPE |  | WASHER QUANTITY | 1 | WASHER MATERIAL | STEEL GALVANIZED HOT DIP,ADD | WASHER MATERIAL SPECIFICATION |  | THREAD SERIES |  | THREAD PITCH | 3 MM | THREAD DIRECTION |  | HAZARD CLASS |  | CERTIFICATION/STANDARD |  | ADDITIONAL FEATURES EN
STP_009 | Data Enrichment | NEN |  | 2023-06-20 |  |  | 1382343 | 1382343 | EA | 000000000001404194GZPCLNT100 | M_BOLT_ASSEMBLY | BOLT,ASSY;THD DIA M16,120 MM,1,1,STRCRL | BOLT,ASSEMBLY;THREAD DIAMETER:M16,LENGTH:120 MM,BOLT MATERIAL:STEEL 8.8 GALVANIZED HOT DIP,NUT QUANTITY:1,WASHER QUANTITY:1, CERTIFICATION/STANDARD:AS/NZS 1252,ADDITIONAL FEATURES EN:STRUCTURAL | [23 empty] | BOLT | ASSEMBLY | HEAD |  | THREAD DIAMETER | M16 | LENGTH | 120 MM | THREAD LENGTH |  | BOLT MATERIAL | STEEL 8.8 GALVANIZED HOT DIP | BOLT MATERIAL SPECIFICATION |  | NUT TYPE |  | NUT QUANTITY | 1 | NUT MATERIAL |  | NUT MATERIAL SPECIFICATION |  | NUT DIMENSION |  | WASHER TYPE |  | WASHER QUANTITY | 1 | WASHER MATERIAL |  | WASHER MATERIAL SPECIFICATION |  | THREAD SERIES |  | THREAD PITCH |  | THREAD DIRECTION |  | HAZARD CLASS |  | CERTIFICATION/STANDARD | AS/NZS 1252 | ADDITIONAL FEATURES EN | STRUCTURAL
STP_009 | Data Enrichment | NEN |  | 2023-06-20 |  |  | 1382538 | 1382538 | EA | 000000000001401583GZPCLNT100 | M_BOLT_ASSEMBLY | BOLT,ASSY;1 | BOLT,ASSEMBLY;NUT QUANTITY:1 | [23 empty] | BOLT | ASSEMBLY | HEAD |  | THREAD DIAMETER |  | LENGTH |  | THREAD LENGTH |  | BOLT MATERIAL |  | BOLT MATERIAL SPECIFICATION |  | NUT TYPE |  | NUT QUANTITY | 1 | NUT MATERIAL |  | NUT MATERIAL SPECIFICATION |  | NUT DIMENSION |  | WASHER TYPE |  | WASHER QUANTITY |  | WASHER MATERIAL |  | WASHER MATERIAL SPECIFICATION |  | THREAD SERIES |  | THREAD PITCH |  | THREAD DIRECTION |  | HAZARD CLASS |  | CERTIFICATION/STANDARD |  | ADDITIONAL FEATURES EN
STP_009 | Data Enrichment | NEN |  | 2023-06-20 |  |  | 1382582 | 1382582 | EA | 000000000001413951GZPCLNT100 | M_BOLT_ASSEMBLY | BOLT,ASSY;THD DIA M16,2 MM,115 MM | BOLT,ASSEMBLY;THREAD DIAMETER:M16,THREAD PITCH:2 MM,LENGTH:115 MM | [23 empty] | BOLT | ASSEMBLY | HEAD |  | THREAD DIAMETER | M16 | LENGTH | 115 MM | THREAD LENGTH |  | BOLT MATERIAL |  | BOLT MATERIAL SPECIFICATION |  | NUT TYPE |  | NUT QUANTITY |  | NUT MATERIAL |  | NUT MATERIAL SPECIFICATION |  | NUT DIMENSION |  | WASHER TYPE |  | WASHER QUANTITY |  | WASHER MATERIAL |  | WASHER MATERIAL SPECIFICATION |  | THREAD SERIES |  | THREAD PITCH | 2 MM | THREAD DIRECTION |  | HAZARD CLASS |  | CERTIFICATION/STANDARD |  | ADDITIONAL FEATURES EN
STP_009 | Data Enrichment | NEN |  | 2023-06-20 |  |  | 1286321 | 1286321 | EA | 000000000001454875GZPCLNT100 | M_BOLT_BANJO | BOLT,BANJ;FLUID PASSAGE: LEAK OFF PIPE, | BOLT,BANJO;ADDITIONAL FEATURES EN:FLUID PASSAGE: LEAK OFF PIPE, 4.236 DIESEL ENGINE | [23 empty] | BOLT | BANJO | HEAD TYPE |  | THREAD DIAMETER |  | OVERALL LENGTH |  | THREAD LENGTH |  | UNDER HEAD LENGTH |  | MATERIAL |  | MATERIAL SPECIFICATION |  | HEAD SIZE |  | NUMBER OF HOLES/SLOTS |  | INSIDE DIAMETER |  | THREAD SERIES |  | THREAD PITCH |  | COATING/FINISH |  | THREAD DIRECTION |  | HAZARD CLASS |  | CERTIFICATION/STANDARD |  | ADDITIONAL FEATURES EN | FLUID PASSAGE: LEAK OFF PIPE,4.236 DIESEL ENGINE
STP_009 | Data Enrichment | NEN |  | 2023-06-20 |  |  | 1291985 | 1291985 | EA | 000000000001446731GZPCLNT100 | M_BOLT_BANJO | BOLT,BANJ;THD DIA M10,METRC,PTCH 1.5 MM | BOLT,BANJO;THREAD DIAMETER:M10,THREAD SERIES:METRIC,THREAD PITCH:1.5 MM,ADDITIONAL FEATURES EN:FLUID PASSAGE: REAR BRAKE ASSY | [23 empty] | BOLT | BANJO | HEAD TYPE |  | THREAD DIAMETER | M10 | OVERALL LENGTH |  | THREAD LENGTH |  | UNDER HEAD LENGTH |  | MATERIAL |  | MATERIAL SPECIFICATION |  | HEAD SIZE |  | NUMBER OF HOLES/SLOTS |  | INSIDE DIAMETER |  | THREAD SERIES | METRIC | THREAD PITCH | 1.5 MM | COATING/FINISH |  | THREAD DIRECTION |  | HAZARD CLASS |  | CERTIFICATION/STANDARD |  | ADDITIONAL FEATURES EN | FLUID PASSAGE: REAR BRAKE ASSY
STP_009 | Data Enrichment | NEN |  | 2023-06-20 |  |  | 1292245 | 1292245 | EA | 000000000001462906GZPCLNT100 | M_BOLT_BANJO | BOLT,BANJ;THD DIA 1/8 IN,BSPT,AL | BOLT,BANJO;THREAD DIAMETER:1/8 IN,THREAD SERIES:BSPT,THREAD PITCH:28 TPI,MATERIAL:ALUMINIUM,ADDITIONAL FEATURES EN:3 MM ID, WITH TUBING CONNECTION, TYPE: FLUID PASSAGE | [23 empty] | BOLT | BANJO | HEAD TYPE |  | THREAD DIAMETER | 1/8 IN | OVERALL LENGTH |  | THREAD LENGTH |  | UNDER HEAD LENGTH |  | MATERIAL | ALUMINIUM | MATERIAL SPECIFICATION |  | HEAD SIZE |  | NUMBER OF HOLES/SLOTS |  | INSIDE DIAMETER |  | THREAD SERIES | BSPT | THREAD PITCH | 28 TPI | COATING/FINISH |  | THREAD DIRECTION |  | HAZARD CLASS |  | CERTIFICATION/STANDARD |  | ADDITIONAL FEATURES EN | 3 MM ID,WITH TUBING CONNECTION | [38 empty] | TYPE: FLUID PASSAGE
STP_009 | Data Enrichment | NEN |  | 2023-06-20 |  |  | 1289276 | 1289276 | EA | 000000000001421052GZPCLNT100 | M_BOLT_EYE | BOLT,EYE;STAINLESS STEEL 316,ACCSS DR | BOLT,EYE;MATERIAL:STAINLESS STEEL 316,ADDITIONAL FEATURES EN:ACCESS DOOR | [23 empty] | BOLT | EYE | TYPE |  | EYE INSIDE DIMENSION |  | LOAD CAPACITY |  | THREAD DIAMETER |  | THREAD LENGTH |  | OVERALL LENGTH |  | MATERIAL | STAINLESS STEEL 316 | MATERIAL SPECIFICATION |  | THREAD PITCH |  | THREAD SERIES |  | COATING/FINISH |  | EYE SHAPE |  | SHOULDER SIZE |  | THREAD DIRECTION |  | TENSILE STRENGTH |  | HAZARD CLASS |  | CERTIFICATION/STANDARD |  | ADDITIONAL FEATURES EN | ACCESS DOOR
STP_009 | Data Enrichment | NEN |  | 2023-06-20 |  |  | 1292960 | 1292960 | EA | 000000000001364835GZPCLNT100 | M_BOLT_EYE | BOLT,EYE;1 TON,THD DIA M12 | BOLT,EYE;LOAD CAPACITY:1 TON,THREAD DIAMETER:M12,ADDITIONAL FEATURES EN:VLBG PLUS LONG | [23 empty] | BOLT | EYE | TYPE |  | EYE INSIDE DIMENSION |  | LOAD CAPACITY | 1 TON | THREAD DIAMETER | M12 | THREAD LENGTH |  | OVERALL LENGTH |  | MATERIAL |  | MATERIAL SPECIFICATION |  | THREAD PITCH |  | THREAD SERIES |  | COATING/FINISH |  | EYE SHAPE |  | SHOULDER SIZE |  | THREAD DIRECTION |  | TENSILE STRENGTH |  | HAZARD CLASS |  | CERTIFICATION/STANDARD |  | ADDITIONAL FEATURES EN | VLBG PLUS LONG
STP_009 | Data Enrichment | NEN |  | 2023-06-20 |  |  | 1292961 | 1292961 | EA | 000000000001364834GZPCLNT100 | M_BOLT_EYE | BOLT,EYE;2 TON,THD DIA M16,VLBG PLUS | BOLT,EYE;LOAD CAPACITY:2 TON,THREAD DIAMETER:M16,ADDITIONAL FEATURES EN:VLBG PLUS | [23 empty] | BOLT | EYE | TYPE |  | EYE INSIDE DIMENSION |  | LOAD CAPACITY | 2 TON | THREAD DIAMETER | M16 | THREAD LENGTH |  | OVERALL LENGTH |  | MATERIAL |  | MATERIAL SPECIFICATION |  | THREAD PITCH |  | THREAD SERIES |  | COATING/FINISH |  | EYE SHAPE |  | SHOULDER SIZE |  | THREAD DIRECTION |  | TENSILE STRENGTH |  | HAZARD CLASS |  | CERTIFICATION/STANDARD |  | ADDITIONAL FEATURES EN | VLBG PLUS
STP_009 | Data Enrichment | NEN |  | 2023-06-20 |  |  | 1293128 | 1293128 | EA | 000000000001364833GZPCLNT100 | M_BOLT_EYE | BOLT,EYE;4 TON,THD DIA M24 | BOLT,EYE;LOAD CAPACITY:4 TON,THREAD DIAMETER:M24 | [23 empty] | BOLT | EYE | TYPE |  | EYE INSIDE DIMENSION |  | LOAD CAPACITY | 4 TON | THREAD DIAMETER | M24 | THREAD LENGTH |  | OVERALL LENGTH |  | MATERIAL |  | MATERIAL SPECIFICATION |  | THREAD PITCH |  | THREAD SERIES |  | COATING/FINISH |  | EYE SHAPE |  | SHOULDER SIZE |  | THREAD DIRECTION |  | TENSILE STRENGTH |  | HAZARD CLASS |  | CERTIFICATION/STANDARD |  | ADDITIONAL FEATURES EN
STP_009 | Data Enrichment | NEN |  | 2023-06-20 |  |  | 1293129 | 1293129 | EA | 000000000001364832GZPCLNT100 | M_BOLT_EYE | BOLT,EYE;SWIVEL,THD DIA M12,10,TSEB12 | BOLT,EYE;TYPE:SWIVEL,THREAD DIAMETER:M12,TENSILE STRENGTH:10,ADDITIONAL FEATURES EN:TSEB12 | [23 empty] | BOLT | EYE | TYPE | SWIVEL | EYE INSIDE DIMENSION |  | LOAD CAPACITY |  | THREAD DIAMETER | M12 | THREAD LENGTH |  | OVERALL LENGTH |  | MATERIAL |  | MATERIAL SPECIFICATION |  | THREAD PITCH |  | THREAD SERIES |  | COATING/FINISH |  | EYE SHAPE |  | SHOULDER SIZE |  | THREAD DIRECTION |  | TENSILE STRENGTH | 10 | HAZARD CLASS |  | CERTIFICATION/STANDARD |  | ADDITIONAL FEATURES EN | TSEB12
STP_009 | Data Enrichment | NEN |  | 2023-06-20 |  |  | 1293268 | 1293268 | EA | 000000000001470117GZPCLNT100 | M_BOLT_EYE | BOLT,EYE;WEDGE,THD DIA M27,LG 1.2 M | BOLT,EYE;TYPE:WEDGE,THREAD DIAMETER:M27,OVERALL LENGTH:1.2 M,ADDITIONAL FEATURES EN:(SUPPLY IN BUNDLES OF 4)TO DRAWING REVISION "E" | [23 empty] | BOLT | EYE | TYPE | WEDGE | EYE INSIDE DIMENSION |  | LOAD CAPACITY |  | THREAD DIAMETER | M27 | THREAD LENGTH |  | OVERALL LENGTH | 1.2 M | MATERIAL |  | MATERIAL SPECIFICATION |  | THREAD PITCH |  | THREAD SERIES |  | COATING/FINISH |  | EYE SHAPE |  | SHOULDER SIZE |  | THREAD DIRECTION |  | TENSILE STRENGTH |  | HAZARD CLASS |  | CERTIFICATION/STANDARD |  | ADDITIONAL FEATURES EN | (SUPPLY IN BUNDLES OF 4)TO DRAWING REVISION "E"
STP_009 | Data Enrichment | NEN |  | 2023-06-20 |  |  | 1316259 | 1316259 | EA | 000000000001352447GZPCLNT100 | M_BOLT_J | BOLT,J;HK,THD DIA M24,PTCH 3 MM | BOLT,J;TYPE:HOOK,THREAD DIAMETER:M24,THREAD PITCH:3 MM,ADDITIONAL FEATURES EN:C/W FITTED NUT, DWG REV A (MDR) REQUIRED | [23 empty] | BOLT | J | TYPE | HOOK | THREAD DIAMETER | M24 | OVERALL LENGTH |  | THREAD LENGTH |  | LOAD CAPACITY |  | MATERIAL |  | MATERIAL SPECIFICATION |  | THREAD PITCH | 3 MM | THREAD SERIES |  | HOOK INSIDE DIAMETER |  | COATING/FINISH |  | HAZARD CLASS |  | CERTIFICATION/STANDARD |  | ADDITIONAL FEATURES EN | C/W FITTED NUT,DWG REV A (MDR) REQUIRED
STP_009 | Data Enrichment | NEN |  | 2023-06-20 |  |  | 1235759 | 1235759 | EA | 000000000001364826GZPCLNT100 | M_BOLT_MACHINE | BOLT,MACH;MOUNT,AXLE | BOLT,MACHINE;TYPE:MOUNT,ADDITIONAL FEATURES EN:AXLE | [23 empty] | BOLT | MACHINE | TYPE | MOUNT | HEAD TYPE |  | THREAD DIAMETER |  | OVERALL LENGTH |  | THREAD LENGTH |  | MATERIAL |  | MATERIAL SPECIFICATION |  | HEAD SIZE |  | THREAD PITCH |  | THREAD SERIES |  | COATING/FINISH |  | THREAD DIRECTION |  | TENSILE STRENGTH |  | HARDNESS |  | HAZARD CLASS |  | CERTIFICATION/STANDARD |  | ADDITIONAL FEATURES EN | AXLE
STP_009 | Data Enrichment | NEN |  | 2023-06-20 |  |  | 1286660 | 1286660 | EA | 000000000001413594GZPCLNT100 | M_BOLT_MACHINE | BOLT,MACH;STUD,HEXAGON,THD DIA 3/4 IN | BOLT,MACHINE;TYPE:STUD,HEAD TYPE:HEXAGON,THREAD DIAMETER:3/4 IN,THREAD PITCH:10 TPI,THREAD SERIES:BSW,OVERALL LENGTH:2-1/2 IN | [23 empty] | BOLT | MACHINE | TYPE | STUD | HEAD TYPE | HEXAGON | THREAD DIAMETER | 3/4 IN | OVERALL LENGTH | 2-1/2 IN | THREAD LENGTH |  | MATERIAL |  | MATERIAL SPECIFICATION |  | HEAD SIZE |  | THREAD PITCH | 10 TPI | THREAD SERIES | BSW | COATING/FINISH |  | THREAD DIRECTION |  | TENSILE STRENGTH |  | HARDNESS |  | HAZARD CLASS |  | CERTIFICATION/STANDARD |  | ADDITIONAL FEATURES EN
STP_009 | Data Enrichment | NEN |  | 2023-06-20 |  |  | 1286750 | 1286750 | EA | 000000000001400911GZPCLNT100 | M_BOLT_MACHINE | BOLT,MACH;HEXAGON | BOLT,MACHINE;HEAD TYPE:HEXAGON | [23 empty] | BOLT | MACHINE | TYPE |  | HEAD TYPE | HEXAGON | THREAD DIAMETER |  | OVERALL LENGTH |  | THREAD LENGTH |  | MATERIAL |  | MATERIAL SPECIFICATION |  | HEAD SIZE |  | THREAD PITCH |  | THREAD SERIES |  | COATING/FINISH |  | THREAD DIRECTION |  | TENSILE STRENGTH |  | HARDNESS |  | HAZARD CLASS |  | CERTIFICATION/STANDARD |  | ADDITIONAL FEATURES EN
STP_009 | Data Enrichment | NEN |  | 2023-06-20 |  |  | 1286757 | 1286757 | EA | 000000000001400772GZPCLNT100 | M_BOLT_MACHINE | BOLT,MACH;THD DIA M24,PTCH 3 MM,LG 10 MM | BOLT,MACHINE;THREAD DIAMETER:M24,THREAD PITCH:3 MM,OVERALL LENGTH:10 MM,MATERIAL:HIGH TENSILE STEEL,COATING/FINISH:ZINC BRIGHT PLATED | [23 empty] | BOLT | MACHINE | TYPE |  | HEAD TYPE |  | THREAD DIAMETER | M24 | OVERALL LENGTH | 10 MM | THREAD LENGTH |  | MATERIAL | HIGH TENSILE STEEL | MATERIAL SPECIFICATION |  | HEAD SIZE |  | THREAD PITCH | 3 MM | THREAD SERIES |  | COATING/FINISH | ZINC BRIGHT PLATED | THREAD DIRECTION |  | TENSILE STRENGTH |  | HARDNESS |  | HAZARD CLASS |  | CERTIFICATION/STANDARD |  | ADDITIONAL FEATURES EN
STP_009 | Data Enrichment | NEN |  | 2023-06-20 |  |  | 1286758 | 1286758 | EA | 000000000001400770GZPCLNT100 | M_BOLT_MACHINE | BOLT,MACH;THD DIA M20,PTCH 2.5 MM,HTS | BOLT,MACHINE;THREAD DIAMETER:M20,THREAD PITCH:2.5 MM,OVERALL LENGTH:85 MM,MATERIAL:HIGH TENSILE STEEL,COATING/FINISH:ZINC BRIGHT PLATED | [23 empty] | BOLT | MACHINE | TYPE |  | HEAD TYPE |  | THREAD DIAMETER | M20 | OVERALL LENGTH | 85 MM | THREAD LENGTH |  | MATERIAL | HIGH TENSILE STEEL | MATERIAL SPECIFICATION |  | HEAD SIZE |  | THREAD PITCH | 2.5 MM | THREAD SERIES |  | COATING/FINISH | ZINC BRIGHT PLATED | THREAD DIRECTION |  | TENSILE STRENGTH |  | HARDNESS |  | HAZARD CLASS |  | CERTIFICATION/STANDARD |  | ADDITIONAL FEATURES EN
STP_009 | Data Enrichment | NEN |  | 2023-06-20 |  |  | 1286866 | 1286866 | EA | 000000000001420464GZPCLNT100 | M_BOLT_MACHINE | BOLT,MACH;LOCKING,CARBON STEEL MEDIUM,8 | BOLT,MACHINE;TYPE:LOCKING,MATERIAL:CARBON STEEL MEDIUM,COATING/FINISH:PHOSPHATE/OIL,TENSILE STRENGTH:8,CERTIFICATION/STANDARD:SAE J429 | [23 empty] | BOLT | MACHINE | TYPE | LOCKING | HEAD TYPE |  | THREAD DIAMETER |  | OVERALL LENGTH |  | THREAD LENGTH |  | MATERIAL | CARBON STEEL MEDIUM | MATERIAL SPECIFICATION |  | HEAD SIZE |  | THREAD PITCH |  | THREAD SERIES |  | COATING/FINISH | PHOSPHATE/OIL | THREAD DIRECTION |  | TENSILE STRENGTH | 8 | HARDNESS |  | HAZARD CLASS |  | CERTIFICATION/STANDARD | SAE J429 | ADDITIONAL FEATURES EN
STP_009 | Data Enrichment | NEN |  | 2023-06-20 |  |  | 1286879 | 1286879 | EA | 000000000001404126GZPCLNT100 | M_BOLT_MACHINE | BOLT,MACH;HEXAGON,THD DIA M24,PTCH 3 MM | BOLT,MACHINE;HEAD TYPE:HEXAGON,THREAD DIAMETER:M24,THREAD PITCH:3 MM,OVERALL LENGTH:190 MM,TENSILE STRENGTH:8.8 | [23 empty] | BOLT | MACHINE | TYPE |  | HEAD TYPE | HEXAGON | THREAD DIAMETER | M24 | OVERALL LENGTH | 190 MM | THREAD LENGTH |  | MATERIAL |  | MATERIAL SPECIFICATION |  | HEAD SIZE |  | THREAD PITCH | 3 MM | THREAD SERIES |  | COATING/FINISH |  | THREAD DIRECTION |  | TENSILE STRENGTH | 8.8 | HARDNESS |  | HAZARD CLASS |  | CERTIFICATION/STANDARD |  | ADDITIONAL FEATURES EN
STP_009 | Data Enrichment | NEN |  | 2023-06-20 |  |  | 1286899 | 1286899 | EA | 000000000001418783GZPCLNT100 | M_BOLT_MACHINE | BOLT,MACH;HEXAGON,THD DIA M10,LG 30 MM | BOLT,MACHINE;HEAD TYPE:HEXAGON,THREAD DIAMETER:M10,THREAD PITCH:1.5 MM,OVERALL LENGTH:30 MM,TENSILE STRENGTH:4.6 | [23 empty] | BOLT | MACHINE | TYPE |  | HEAD TYPE | HEXAGON | THREAD DIAMETER | M10 | OVERALL LENGTH | 30 MM | THREAD LENGTH |  | MATERIAL |  | MATERIAL SPECIFICATION |  | HEAD SIZE |  | THREAD PITCH | 1.5 MM | THREAD SERIES |  | COATING/FINISH |  | THREAD DIRECTION |  | TENSILE STRENGTH | 4.6 | HARDNESS |  | HAZARD CLASS |  | CERTIFICATION/STANDARD |  | ADDITIONAL FEATURES EN
STP_009 | Data Enrichment | NEN |  | 2023-06-20 |  |  | 1286912 | 1286912 | EA | 000000000001418643GZPCLNT100 | M_BOLT_MACHINE | BOLT,MACH;HEXAGON,THD DIA M20,LG 80 MM | BOLT,MACHINE;HEAD TYPE:HEXAGON,THREAD DIAMETER:M20,THREAD PITCH:2.5 MM,OVERALL LENGTH:80 MM,COATING/FINISH:ZINC PLATED,TENSILE STRENGTH:10.9 | [23 empty] | BOLT | MACHINE | TYPE |  | HEAD TYPE | HEXAGON | THREAD DIAMETER | M20 | OVERALL LENGTH | 80 MM | THREAD LENGTH |  | MATERIAL |  | MATERIAL SPECIFICATION |  | HEAD SIZE |  | THREAD PITCH | 2.5 MM | THREAD SERIES |  | COATING/FINISH | ZINC PLATED | THREAD DIRECTION |  | TENSILE STRENGTH | 10.9 | HARDNESS |  | HAZARD CLASS |  | CERTIFICATION/STANDARD |  | ADDITIONAL FEATURES EN
STP_009 | Data Enrichment | NEN |  | 2023-06-20 |  |  | 1286956 | 1286956 | EA | 000000000001402838GZPCLNT100 | M_BOLT_MACHINE | BOLT,MACH;HEXAGON,THD DIA M20,LG 90 MM | BOLT,MACHINE;HEAD TYPE:HEXAGON,THREAD DIAMETER:M20,THREAD PITCH:2.5 MM,OVERALL LENGTH:90 MM,MATERIAL:MILD STEEL,COATING/FINISH: ZINC PLATED | [23 empty] | BOLT | MACHINE | TYPE |  | HEAD TYPE | HEXAGON | THREAD DIAMETER | M20 | OVERALL LENGTH | 90 MM | THREAD LENGTH |  | MATERIAL | MILD STEEL | MATERIAL SPECIFICATION |  | HEAD SIZE |  | THREAD PITCH | 2.5 MM | THREAD SERIES |  | COATING/FINISH | ZINC PLATED | THREAD DIRECTION |  | TENSILE STRENGTH |  | HARDNESS |  | HAZARD CLASS |  | CERTIFICATION/STANDARD |  | ADDITIONAL FEATURES EN
STP_009 | Data Enrichment | NEN |  | 2023-06-20 |  |  | 1286957 | 1286957 | EA | 000000000001402837GZPCLNT100 | M_BOLT_MACHINE | BOLT,MACH;HEXAGON,THD DIA M20,LG 60 MM | BOLT,MACHINE;HEAD TYPE:HEXAGON,THREAD DIAMETER:M20,THREAD PITCH:2.5 MM,OVERALL LENGTH:60 MM,MATERIAL:MILD STEEL,COATING/FINISH: ZINC PLATED | [23 empty] | BOLT | MACHINE | TYPE |  | HEAD TYPE | HEXAGON | THREAD DIAMETER | M20 | OVERALL LENGTH | 60 MM | THREAD LENGTH |  | MATERIAL | MILD STEEL | MATERIAL SPECIFICATION |  | HEAD SIZE |  | THREAD PITCH | 2.5 MM | THREAD SERIES |  | COATING/FINISH | ZINC PLATED | THREAD DIRECTION |  | TENSILE STRENGTH |  | HARDNESS |  | HAZARD CLASS |  | CERTIFICATION/STANDARD |  | ADDITIONAL FEATURES EN
STP_009 | Data Enrichment | NEN |  | 2023-06-20 |  |  | 1286958 | 1286958 | EA | 000000000001402836GZPCLNT100 | M_BOLT_MACHINE | BOLT,MACH;HEXAGON,THD DIA M16,PTCH 2 MM | BOLT,MACHINE;HEAD TYPE:HEXAGON,THREAD DIAMETER:M16,THREAD PITCH:2 MM,OVERALL LENGTH:70 MM,MATERIAL:MILD STEEL,COATING/FINISH:ZINC PLATED | [23 empty] | BOLT | MACHINE | TYPE |  | HEAD TYPE | HEXAGON | THREAD DIAMETER | M16 | OVERALL LENGTH | 70 MM | THREAD LENGTH |  | MATERIAL | MILD STEEL | MATERIAL SPECIFICATION |  | HEAD SIZE |  | THREAD PITCH | 2 MM | THREAD SERIES |  | COATING/FINISH | ZINC PLATED | THREAD DIRECTION |  | TENSILE STRENGTH |  | HARDNESS |  | HAZARD CLASS |  | CERTIFICATION/STANDARD |  | ADDITIONAL FEATURES EN
STP_009 | Data Enrichment | NEN |  | 2023-06-20 |  |  | 1286959 | 1286959 | EA | 000000000001402835GZPCLNT100 | M_BOLT_MACHINE | BOLT,MACH;HEXAGON,THD DIA M12,LG 70 MM | BOLT,MACHINE;HEAD TYPE:HEXAGON,THREAD DIAMETER:M12,THREAD PITCH:1.75 MM,OVERALL LENGTH:70 MM,MATERIAL:MILD STEEL,COATING/FINISH: ZINC PLATED | [23 empty] | BOLT | MACHINE | TYPE |  | HEAD TYPE | HEXAGON | THREAD DIAMETER | M12 | OVERALL LENGTH | 70 MM | THREAD LENGTH |  | MATERIAL | MILD STEEL | MATERIAL SPECIFICATION |  | HEAD SIZE |  | THREAD PITCH | 1.75 MM | THREAD SERIES |  | COATING/FINISH | ZINC PLATED | THREAD DIRECTION |  | TENSILE STRENGTH |  | HARDNESS |  | HAZARD CLASS |  | CERTIFICATION/STANDARD |  | ADDITIONAL FEATURES EN
STP_009 | Data Enrichment | NEN |  | 2023-06-20 |  |  | 1287010 | 1287010 | EA | 000000000001401849GZPCLNT100 | M_BOLT_MACHINE | BOLT,MACH;HEXAGON,THD DIA M24,PTCH 3 MM | BOLT,MACHINE;HEAD TYPE:HEXAGON,THREAD DIAMETER:M24,THREAD PITCH:3 MM,OVERALL LENGTH:100 MM | [23 empty] | BOLT | MACHINE | TYPE |  | HEAD TYPE | HEXAGON | THREAD DIAMETER | M24 | OVERALL LENGTH | 100 MM | THREAD LENGTH |  | MATERIAL |  | MATERIAL SPECIFICATION |  | HEAD SIZE |  | THREAD PITCH | 3 MM | THREAD SERIES |  | COATING/FINISH |  | THREAD DIRECTION |  | TENSILE STRENGTH |  | HARDNESS |  | HAZARD CLASS |  | CERTIFICATION/STANDARD |  | ADDITIONAL FEATURES EN
STP_009 | Data Enrichment | NEN |  | 2023-06-20 |  |  | 1287019 | 1287019 | EA | 000000000001416316GZPCLNT100 | M_BOLT_MACHINE | BOLT,MACH;HEXAGON,THD DIA M16,PTCH 2 MM | BOLT,MACHINE;HEAD TYPE:HEXAGON,THREAD DIAMETER:M16,THREAD PITCH:2 MM,OVERALL LENGTH:55 MM,MATERIAL:MILD STEEL,COATING/FINISH:ZINC PLATED | [23 empty] | BOLT | MACHINE | TYPE |  | HEAD TYPE | HEXAGON | THREAD DIAMETER | M16 | OVERALL LENGTH | 55 MM | THREAD LENGTH |  | MATERIAL | MILD STEEL | MATERIAL SPECIFICATION |  | HEAD SIZE |  | THREAD PITCH | 2 MM | THREAD SERIES |  | COATING/FINISH | ZINC PLATED | THREAD DIRECTION |  | TENSILE STRENGTH |  | HARDNESS |  | HAZARD CLASS |  | CERTIFICATION/STANDARD |  | ADDITIONAL FEATURES EN
STP_009 | Data Enrichment | NEN |  | 2023-06-20 |  |  | 1287024 | 1287024 | EA | 000000000001401682GZPCLNT100 | M_BOLT_MACHINE | BOLT,MACH;THD DIA M12,PTCH 1.75 MM | BOLT,MACHINE;THREAD DIAMETER:M12,THREAD PITCH:1.75 MM,OVERALL LENGTH:45 MM,ADDITIONAL FEATURES EN:MANUF P NO SAME AS ITEM 15 ABOVE | [23 empty] | BOLT | MACHINE | TYPE |  | HEAD TYPE |  | THREAD DIAMETER | M12 | OVERALL LENGTH | 45 MM | THREAD LENGTH |  | MATERIAL |  | MATERIAL SPECIFICATION |  | HEAD SIZE |  | THREAD PITCH | 1.75 MM | THREAD SERIES |  | COATING/FINISH |  | THREAD DIRECTION |  | TENSILE STRENGTH |  | HARDNESS |  | HAZARD CLASS |  | CERTIFICATION/STANDARD |  | ADDITIONAL FEATURES EN | MANUF P NO SAME AS ITEM 15 ABOVE
STP_009 | Data Enrichment | NEN |  | 2023-06-20 |  |  | 1287036 | 1287036 | EA | 000000000001405044GZPCLNT100 | M_BOLT_MACHINE | BOLT,MACH;HEXAGON,THD DIA 1-1/2 IN,UNC | BOLT,MACHINE;HEAD TYPE:HEXAGON,THREAD DIAMETER:1-1/2 IN,THREAD PITCH:6 TPI,THREAD SERIES:UNC,OVERALL LENGTH:10 IN,MATERIAL:HIGH TENSILE STEEL,COATING/FINISH:BLACK,TENSILE STRENGTH:8.8 | [23 empty] | BOLT | MACHINE | TYPE |  | HEAD TYPE | HEXAGON | THREAD DIAMETER | 1-1/2 IN | OVERALL LENGTH | 10 IN | THREAD LENGTH |  | MATERIAL | HIGH TENSILE STEEL | MATERIAL SPECIFICATION |  | HEAD SIZE |  | THREAD PITCH | 6 TPI | THREAD SERIES | UNC | COATING/FINISH | BLACK | THREAD DIRECTION |  | TENSILE STRENGTH | 8.8 | HARDNESS |  | HAZARD CLASS |  | CERTIFICATION/STANDARD |  | ADDITIONAL FEATURES EN
STP_009 | Data Enrichment | NEN |  | 2023-06-20 |  |  | 1287048 | 1287048 | EA | 000000000001400710GZPCLNT100 | M_BOLT_MACHINE | BOLT,MACH;HEXAGON,THD DIA M24,PTCH 3 MM | BOLT,MACHINE;HEAD TYPE:HEXAGON,THREAD DIAMETER:M24,THREAD PITCH:3 MM,OVERALL LENGTH:280 MM | [23 empty] | BOLT | MACHINE | TYPE |  | HEAD TYPE | HEXAGON | THREAD DIAMETER | M24 | OVERALL LENGTH | 280 MM | THREAD LENGTH |  | MATERIAL |  | MATERIAL SPECIFICATION |  | HEAD SIZE |  | THREAD PITCH | 3 MM | THREAD SERIES |  | COATING/FINISH |  | THREAD DIRECTION |  | TENSILE STRENGTH |  | HARDNESS |  | HAZARD CLASS |  | CERTIFICATION/STANDARD |  | ADDITIONAL FEATURES EN
STP_009 | Data Enrichment | NEN |  | 2023-06-20 |  |  | 1287049 | 1287049 | EA | 000000000001400709GZPCLNT100 | M_BOLT_MACHINE | BOLT,MACH;HEXAGON,THD DIA M24,PTCH 3 MM | BOLT,MACHINE;HEAD TYPE:HEXAGON,THREAD DIAMETER:M24,THREAD PITCH:3 MM,OVERALL LENGTH:140 MM | [23 empty] | BOLT | MACHINE | TYPE |  | HEAD TYPE | HEXAGON | THREAD DIAMETER | M24 | OVERALL LENGTH | 140 MM | THREAD LENGTH |  | MATERIAL |  | MATERIAL SPECIFICATION |  | HEAD SIZE |  | THREAD PITCH | 3 MM | THREAD SERIES |  | COATING/FINISH |  | THREAD DIRECTION |  | TENSILE STRENGTH |  | HARDNESS |  | HAZARD CLASS |  | CERTIFICATION/STANDARD |  | ADDITIONAL FEATURES EN
STP_009 | Data Enrichment | NEN |  | 2023-06-20 |  |  | 1286554 | 1286554 | EA | 000000000001368188GZPCLNT100 | M_BOLT_MACHINE | BOLT,MACH;HEXAGON,THD DIA M24,PTCH 3 MM | BOLT,MACHINE;HEAD TYPE:HEXAGON,THREAD DIAMETER:M24,THREAD PITCH:3 MM,THREAD SERIES:METRIC,OVERALL LENGTH:260 MM,MATERIAL:HIGH TENSILE STEEL,TENSILE STRENGTH:8.8,ADDITIONAL FEATURES EN:NORTH PASTE PLANT MIXER | [23 empty] | BOLT | MACHINE | TYPE |  | HEAD TYPE | HEXAGON | THREAD DIAMETER | M24 | OVERALL LENGTH | 260 MM | THREAD LENGTH |  | MATERIAL | HIGH TENSILE STEEL | MATERIAL SPECIFICATION |  | HEAD SIZE |  | THREAD PITCH | 3 MM | THREAD SERIES | METRIC | COATING/FINISH |  | THREAD DIRECTION |  | TENSILE STRENGTH | 8.8 | HARDNESS |  | HAZARD CLASS |  | CERTIFICATION/STANDARD |  | ADDITIONAL FEATURES EN | NORTH PASTE PLANT MIXER
STP_009 | Data Enrichment | NEN |  | 2023-06-20 |  |  | 1292560 | 1292560 | EA | 000000000001440649GZPCLNT100 | M_BOLT_MACHINE | BOLT,MACH;BUTTON,THD DIA M40,LG 3/8 IN | BOLT,MACHINE;HEAD TYPE:BUTTON,THREAD DIAMETER:M40,OVERALL LENGTH:3/8 IN,ADDITIONAL FEATURES EN:PSM STRAPPING HEAD NO.632 | [23 empty] | BOLT | MACHINE | TYPE |  | HEAD TYPE | BUTTON | THREAD DIAMETER | M40 | OVERALL LENGTH | 3/8 IN | THREAD LENGTH |  | MATERIAL |  | MATERIAL SPECIFICATION |  | HEAD SIZE |  | THREAD PITCH |  | THREAD SERIES |  | COATING/FINISH |  | THREAD DIRECTION |  | TENSILE STRENGTH |  | HARDNESS |  | HAZARD CLASS |  | CERTIFICATION/STANDARD |  | ADDITIONAL FEATURES EN | PSM STRAPPING HEAD NO.632
STP_009 | Data Enrichment | NEN |  | 2023-06-20 |  |  | 1292964 | 1292964 | EA | 000000000001364051GZPCLNT100 | M_BOLT_MACHINE | BOLT,MACH;INSTRUMENT,THD DIA M6,LG 20 MM | BOLT,MACHINE;TYPE:INSTRUMENT,THREAD DIAMETER:M6,THREAD PITCH:1 MM,OVERALL LENGTH:20 MM,MATERIAL:BRASS,ADDITIONAL FEATURES EN:MTS PAN SLOT METRIC | [23 empty] | BOLT | MACHINE | TYPE | INSTRUMENT | HEAD TYPE |  | THREAD DIAMETER | M6 | OVERALL LENGTH | 20 MM | THREAD LENGTH |  | MATERIAL | BRASS | MATERIAL SPECIFICATION |  | HEAD SIZE |  | THREAD PITCH | 1 MM | THREAD SERIES |  | COATING/FINISH |  | THREAD DIRECTION |  | TENSILE STRENGTH |  | HARDNESS |  | HAZARD CLASS |  | CERTIFICATION/STANDARD |  | ADDITIONAL FEATURES EN | MTS PAN SLOT METRIC
STP_009 | Data Enrichment | NEN |  | 2023-06-20 |  |  | 1292976 | 1292976 | EA | 000000000001360907GZPCLNT100 | M_BOLT_MACHINE | BOLT,MACH;HEXAGON,THD DIA M16,METRIC | BOLT,MACHINE;HEAD TYPE:HEXAGON,THREAD DIAMETER:M16,THREAD SERIES:METRIC,OVERALL LENGTH:50 MM,MATERIAL:STAINLESS STEEL 316 | [23 empty] | BOLT | MACHINE | TYPE |  | HEAD TYPE | HEXAGON | THREAD DIAMETER | M16 | OVERALL LENGTH | 50 MM | THREAD LENGTH |  | MATERIAL | STAINLESS STEEL 316 | MATERIAL SPECIFICATION |  | HEAD SIZE |  | THREAD PITCH |  | THREAD SERIES | METRIC | COATING/FINISH |  | THREAD DIRECTION |  | TENSILE STRENGTH |  | HARDNESS |  | HAZARD CLASS |  | CERTIFICATION/STANDARD |  | ADDITIONAL FEATURES EN
STP_009 | Data Enrichment | NEN |  | 2023-06-20 |  |  | 1292994 | 1292994 | EA | 000000000001352482GZPCLNT100 | M_BOLT_MACHINE | BOLT,MACH;HEXAGON,THD DIA 3/8 IN,UNC,STL | BOLT,MACHINE;HEAD TYPE:HEXAGON,THREAD DIAMETER:3/8 IN,THREAD PITCH:16 TPI,THREAD SERIES:UNC,OVERALL LENGTH:7/8 IN,MATERIAL:STEEL, COATING/FINISH:PHOSPHATE/OIL BLACK,TENSILE STRENGTH:8 | [23 empty] | BOLT | MACHINE | TYPE |  | HEAD TYPE | HEXAGON | THREAD DIAMETER | 3/8 IN | OVERALL LENGTH | 7/8 IN | THREAD LENGTH |  | MATERIAL | STEEL | MATERIAL SPECIFICATION |  | HEAD SIZE |  | THREAD PITCH | 16 TPI | THREAD SERIES | UNC | COATING/FINISH | PHOSPHATE/OIL BLACK | THREAD DIRECTION |  | TENSILE STRENGTH | 8 | HARDNESS |  | HAZARD CLASS |  | CERTIFICATION/STANDARD |  | ADDITIONAL FEATURES EN
STP_009 | Data Enrichment | NEN |  | 2023-06-20 |  |  | 1292995 | 1292995 | EA | 000000000001352472GZPCLNT100 | M_BOLT_MACHINE | BOLT,MACH;THD DIA 1/2 IN,PTCH 20 TPI,UNF | BOLT,MACHINE;THREAD DIAMETER:1/2 IN,THREAD PITCH:20 TPI,THREAD SERIES:UNF,MATERIAL:STEEL,ADDITIONAL FEATURES EN:LHD/AD40 STEER CYL JACKING COLLET BOLT,(FORCING BOLT) | [23 empty] | BOLT | MACHINE | TYPE |  | HEAD TYPE |  | THREAD DIAMETER | 1/2 IN | OVERALL LENGTH |  | THREAD LENGTH |  | MATERIAL | STEEL | MATERIAL SPECIFICATION |  | HEAD SIZE |  | THREAD PITCH | 20 TPI | THREAD SERIES | UNF | COATING/FINISH |  | THREAD DIRECTION |  | TENSILE STRENGTH |  | HARDNESS |  | HAZARD CLASS |  | CERTIFICATION/STANDARD |  | ADDITIONAL FEATURES EN | LHD/AD40 STEER CYL JACKING COLLET BOLT,(FORCING BOLT)
STP_009 | Data Enrichment | NEN |  | 2023-06-20 |  |  | 1292998 | 1292998 | EA | 000000000001352436GZPCLNT100 | M_BOLT_MACHINE | BOLT,MACH;HEXAGON,THD DIA M10,LG 70 MM | BOLT,MACHINE;HEAD TYPE:HEXAGON,THREAD DIAMETER:M10,THREAD PITCH:1.5 MM,OVERALL LENGTH:70 MM,MATERIAL:STEEL,COATING/FINISH:ZINC PLATED,TENSILE STRENGTH:10.9 | [23 empty] | BOLT | MACHINE | TYPE |  | HEAD TYPE | HEXAGON | THREAD DIAMETER | M10 | OVERALL LENGTH | 70 MM | THREAD LENGTH |  | MATERIAL | STEEL | MATERIAL SPECIFICATION |  | HEAD SIZE |  | THREAD PITCH | 1.5 MM | THREAD SERIES |  | COATING/FINISH | ZINC PLATED | THREAD DIRECTION |  | TENSILE STRENGTH | 10.9 | HARDNESS |  | HAZARD CLASS |  | CERTIFICATION/STANDARD |  | ADDITIONAL FEATURES EN
STP_009 | Data Enrichment | NEN |  | 2023-06-20 |  |  | 1292999 | 1292999 | EA | 000000000001352434GZPCLNT100 | M_BOLT_MACHINE | BOLT,MACH;HEXAGON,THD DIA 3/8 IN,UNC,STL | BOLT,MACHINE;HEAD TYPE:HEXAGON,THREAD DIAMETER:3/8 IN,THREAD PITCH:16 TPI,THREAD SERIES:UNC,OVERALL LENGTH:2 IN,MATERIAL:STEEL, COATING/FINISH:ZINC PLATED,TENSILE STRENGTH:8 | [23 empty] | BOLT | MACHINE | TYPE |  | HEAD TYPE | HEXAGON | THREAD DIAMETER | 3/8 IN | OVERALL LENGTH | 2 IN | THREAD LENGTH |  | MATERIAL | STEEL | MATERIAL SPECIFICATION |  | HEAD SIZE |  | THREAD PITCH | 16 TPI | THREAD SERIES | UNC | COATING/FINISH | ZINC PLATED | THREAD DIRECTION |  | TENSILE STRENGTH | 8 | HARDNESS |  | HAZARD CLASS |  | CERTIFICATION/STANDARD |  | ADDITIONAL FEATURES EN
STP_009 | Data Enrichment | NEN |  | 2023-06-20 |  |  | 1293000 | 1293000 | EA | 000000000001352433GZPCLNT100 | M_BOLT_MACHINE | BOLT,MACH;HEXAGON,THD DIA 3/8 IN,UNC,STL | BOLT,MACHINE;HEAD TYPE:HEXAGON,THREAD DIAMETER:3/8 IN,THREAD PITCH:16 TPI,THREAD SERIES:UNC,OVERALL LENGTH:2-1/2 IN,MATERIAL: STEEL,COATING/FINISH:ZINC PLATED,TENSILE STRENGTH:8 | [23 empty] | BOLT | MACHINE | TYPE |  | HEAD TYPE | HEXAGON | THREAD DIAMETER | 3/8 IN | OVERALL LENGTH | 2-1/2 IN | THREAD LENGTH |  | MATERIAL | STEEL | MATERIAL SPECIFICATION |  | HEAD SIZE |  | THREAD PITCH | 16 TPI | THREAD SERIES | UNC | COATING/FINISH | ZINC PLATED | THREAD DIRECTION |  | TENSILE STRENGTH | 8 | HARDNESS |  | HAZARD CLASS |  | CERTIFICATION/STANDARD |  | ADDITIONAL FEATURES EN
STP_009 | Data Enrichment | NEN |  | 2023-06-20 |  |  | 1293002 | 1293002 | EA | 000000000001352430GZPCLNT100 | M_BOLT_MACHINE | BOLT,MACH;HEXAGON,THD DIA M6,PTCH 1 MM | BOLT,MACHINE;HEAD TYPE:HEXAGON,THREAD DIAMETER:M6,THREAD PITCH:1 MM,THREAD SERIES:METRIC,OVERALL LENGTH:20 MM,MATERIAL:STEEL, COATING/FINISH:ZINC PLATED,TENSILE STRENGTH:10.9 | [23 empty] | BOLT | MACHINE | TYPE |  | HEAD TYPE | HEXAGON | THREAD DIAMETER | M6 | OVERALL LENGTH | 20 MM | THREAD LENGTH |  | MATERIAL | STEEL | MATERIAL SPECIFICATION |  | HEAD SIZE |  | THREAD PITCH | 1 MM | THREAD SERIES | METRIC | COATING/FINISH | ZINC PLATED | THREAD DIRECTION |  | TENSILE STRENGTH | 10.9 | HARDNESS |  | HAZARD CLASS |  | CERTIFICATION/STANDARD |  | ADDITIONAL FEATURES EN
STP_009 | Data Enrichment | NEN |  | 2023-06-20 |  |  | 1293005 | 1293005 | EA | 000000000001352383GZPCLNT100 | M_BOLT_MACHINE | BOLT,MACH;HEXAGON,THD DIA M10,METRIC,STL | BOLT,MACHINE;HEAD TYPE:HEXAGON,THREAD DIAMETER:M10,THREAD PITCH:1.5 MM,THREAD SERIES:METRIC,OVERALL LENGTH:25 MM,MATERIAL:STEEL, COATING/FINISH:ZINC PLATED,TENSILE STRENGTH:10.9 | [23 empty] | BOLT | MACHINE | TYPE |  | HEAD TYPE | HEXAGON | THREAD DIAMETER | M10 | OVERALL LENGTH | 25 MM | THREAD LENGTH |  | MATERIAL | STEEL | MATERIAL SPECIFICATION |  | HEAD SIZE |  | THREAD PITCH | 1.5 MM | THREAD SERIES | METRIC | COATING/FINISH | ZINC PLATED | THREAD DIRECTION |  | TENSILE STRENGTH | 10.9 | HARDNESS |  | HAZARD CLASS |  | CERTIFICATION/STANDARD |  | ADDITIONAL FEATURES EN
STP_009 | Data Enrichment | NEN |  | 2023-06-20 |  |  | 1293006 | 1293006 | EA | 000000000001352382GZPCLNT100 | M_BOLT_MACHINE | BOLT,MACH;12 POINT,THD DIA 5/8 IN,UNC,8 | BOLT,MACHINE;HEAD TYPE:12 POINT,THREAD DIAMETER:5/8 IN,THREAD PITCH:11 TPI,THREAD SERIES:UNC,OVERALL LENGTH:2 IN,MATERIAL:STEEL, COATING/FINISH:BLACK,TENSILE STRENGTH:8 | [23 empty] | BOLT | MACHINE | TYPE |  | HEAD TYPE | 12 POINT | THREAD DIAMETER | 5/8 IN | OVERALL LENGTH | 2 IN | THREAD LENGTH |  | MATERIAL | STEEL | MATERIAL SPECIFICATION |  | HEAD SIZE |  | THREAD PITCH | 11 TPI | THREAD SERIES | UNC | COATING/FINISH | BLACK | THREAD DIRECTION |  | TENSILE STRENGTH | 8 | HARDNESS |  | HAZARD CLASS |  | CERTIFICATION/STANDARD |  | ADDITIONAL FEATURES EN
STP_009 | Data Enrichment | NEN |  | 2023-06-20 |  |  | 1293112 | 1293112 | EA | 000000000001365470GZPCLNT100 | M_BOLT_MACHINE | BOLT,MACH;HEXAGON,THD DIA M8,METRIC | BOLT,MACHINE;HEAD TYPE:HEXAGON,THREAD DIAMETER:M8,THREAD PITCH:1.25 MM,THREAD SERIES:METRIC,OVERALL LENGTH:30 MM | [23 empty] | BOLT | MACHINE | TYPE |  | HEAD TYPE | HEXAGON | THREAD DIAMETER | M8 | OVERALL LENGTH | 30 MM | THREAD LENGTH |  | MATERIAL |  | MATERIAL SPECIFICATION |  | HEAD SIZE |  | THREAD PITCH | 1.25 MM | THREAD SERIES | METRIC | COATING/FINISH |  | THREAD DIRECTION |  | TENSILE STRENGTH |  | HARDNESS |  | HAZARD CLASS |  | CERTIFICATION/STANDARD |  | ADDITIONAL FEATURES EN
STP_009 | Data Enrichment | NEN |  | 2023-06-20 |  |  | 1293131 | 1293131 | EA | 000000000001364436GZPCLNT100 | M_BOLT_MACHINE | BOLT,MACH;HEXAGON,THD DIA M24,PTCH 4 MM | BOLT,MACHINE;HEAD TYPE:HEXAGON,THREAD DIAMETER:M24,THREAD PITCH:4 MM,THREAD SERIES:METRIC,OVERALL LENGTH:36 MM,ADDITIONAL FEATURES EN:SPECIAL: MACHINED. SPECIAL | [23 empty] | BOLT | MACHINE | TYPE |  | HEAD TYPE | HEXAGON | THREAD DIAMETER | M24 | OVERALL LENGTH | 36 MM | THREAD LENGTH |  | MATERIAL |  | MATERIAL SPECIFICATION |  | HEAD SIZE |  | THREAD PITCH | 4 MM | THREAD SERIES | METRIC | COATING/FINISH |  | THREAD DIRECTION |  | TENSILE STRENGTH |  | HARDNESS |  | HAZARD CLASS |  | CERTIFICATION/STANDARD |  | ADDITIONAL FEATURES EN | SPECIAL: MACHINED. SPECIAL
STP_009 | Data Enrichment | NEN |  | 2023-06-20 |  |  | 1293314 | 1293314 | EA | 000000000001370320GZPCLNT100 | M_BOLT_MACHINE | BOLT,MACH;STRUCTURAL | BOLT,MACHINE;TYPE:STRUCTURAL,ADDITIONAL FEATURES EN:TBE, L72 18L D6 APRON FEEDER | [23 empty] | BOLT | MACHINE | TYPE | STRUCTURAL | HEAD TYPE |  | THREAD DIAMETER |  | OVERALL LENGTH |  | THREAD LENGTH |  | MATERIAL |  | MATERIAL SPECIFICATION |  | HEAD SIZE |  | THREAD PITCH |  | THREAD SERIES |  | COATING/FINISH |  | THREAD DIRECTION |  | TENSILE STRENGTH |  | HARDNESS |  | HAZARD CLASS |  | CERTIFICATION/STANDARD |  | ADDITIONAL FEATURES EN | TBE,L72 18L D6 APRON FEEDER
STP_009 | Data Enrichment | NEN |  | 2023-06-20 |  |  | 1293315 | 1293315 | EA | 000000000001370317GZPCLNT100 | M_BOLT_MACHINE | BOLT,MACH;HEXAGON,THD DIA M42,LG 200 MM | BOLT,MACHINE;HEAD TYPE:HEXAGON,THREAD DIAMETER:M42,THREAD PITCH:4.5 MM,OVERALL LENGTH:200 MM,ADDITIONAL FEATURES EN:TBE, L72 18L D6 APRON FEEDER | [23 empty] | BOLT | MACHINE | TYPE |  | HEAD TYPE | HEXAGON | THREAD DIAMETER | M42 | OVERALL LENGTH | 200 MM | THREAD LENGTH |  | MATERIAL |  | MATERIAL SPECIFICATION |  | HEAD SIZE |  | THREAD PITCH | 4.5 MM | THREAD SERIES |  | COATING/FINISH |  | THREAD DIRECTION |  | TENSILE STRENGTH |  | HARDNESS |  | HAZARD CLASS |  | CERTIFICATION/STANDARD |  | ADDITIONAL FEATURES EN | TBE,L72 18L D6 APRON FEEDER
STP_009 | Data Enrichment | NEN |  | 2023-06-20 |  |  | 1293316 | 1293316 | EA | 000000000001370316GZPCLNT100 | M_BOLT_MACHINE | BOLT,MACH;HEXAGON,THD DIA M42 | BOLT,MACHINE;HEAD TYPE:HEXAGON,THREAD DIAMETER:M42,THREAD PITCH:4.5 MM,ADDITIONAL FEATURES EN:TBE, 3801G, L72 18L D6 APRON FEEDER | [23 empty] | BOLT | MACHINE | TYPE |  | HEAD TYPE | HEXAGON | THREAD DIAMETER | M42 | OVERALL LENGTH |  | THREAD LENGTH |  | MATERIAL |  | MATERIAL SPECIFICATION |  | HEAD SIZE |  | THREAD PITCH | 4.5 MM | THREAD SERIES |  | COATING/FINISH |  | THREAD DIRECTION |  | TENSILE STRENGTH |  | HARDNESS |  | HAZARD CLASS |  | CERTIFICATION/STANDARD |  | ADDITIONAL FEATURES EN | TBE,3801G,L72 18L D6 APRON FEEDER
STP_009 | Data Enrichment | NEN |  | 2023-06-20 |  |  | 1292933 | 1292933 | EA | 000000000001370755GZPCLNT100 | M_BOLT_MACHINE | BOLT,MACH;HEXAGON,THD DIA 3/8 IN,STEEL 8 | BOLT,MACHINE;HEAD TYPE:HEXAGON,THREAD DIAMETER:3/8 IN,OVERALL LENGTH:3/4 IN,MATERIAL:STEEL 8,ADDITIONAL FEATURES EN:BQ-U RETRACTING CASE TO UPPER LATCH BODY LOCKING, QU SERIES CORE BA,RREL ASSY | [23 empty] | BOLT | MACHINE | TYPE |  | HEAD TYPE | HEXAGON | THREAD DIAMETER | 3/8 IN | OVERALL LENGTH | 3/4 IN | THREAD LENGTH |  | MATERIAL | STEEL 8 | MATERIAL SPECIFICATION |  | HEAD SIZE |  | THREAD PITCH |  | THREAD SERIES |  | COATING/FINISH |  | THREAD DIRECTION |  | TENSILE STRENGTH |  | HARDNESS |  | HAZARD CLASS |  | CERTIFICATION/STANDARD |  | ADDITIONAL FEATURES EN | BQ-U RETRACTING CASE TO UPPER LATCH BODY LOCKING,QU SERIES CORE BA,RREL ASSY
STP_009 | Data Enrichment | NEN |  | 2023-06-20 |  |  | 1293014 | 1293014 | EA | 000000000001375040GZPCLNT100 | M_BOLT_MACHINE | BOLT,MACH;THD DIA M24,PTCH 3 MM,METRIC | BOLT,MACHINE;THREAD DIAMETER:M24,THREAD PITCH:3 MM,THREAD SERIES:METRIC,OVERALL LENGTH:300 MM,ADDITIONAL FEATURES EN:MTG,FIXED AXLE,POWERTRAIN SUBASSY | [23 empty] | BOLT | MACHINE | TYPE |  | HEAD TYPE |  | THREAD DIAMETER | M24 | OVERALL LENGTH | 300 MM | THREAD LENGTH |  | MATERIAL |  | MATERIAL SPECIFICATION |  | HEAD SIZE |  | THREAD PITCH | 3 MM | THREAD SERIES | METRIC | COATING/FINISH |  | THREAD DIRECTION |  | TENSILE STRENGTH |  | HARDNESS |  | HAZARD CLASS |  | CERTIFICATION/STANDARD |  | ADDITIONAL FEATURES EN | MTG,FIXED AXLE,POWERTRAIN SUBASSY
STP_009 | Data Enrichment | NEN |  | 2023-06-20 |  |  | 1293015 | 1293015 | EA | 000000000001375039GZPCLNT100 | M_BOLT_MACHINE | BOLT,MACH;THD DIA M24,PTCH 3 MM,METRIC | BOLT,MACHINE;THREAD DIAMETER:M24,THREAD PITCH:3 MM,THREAD SERIES:METRIC,OVERALL LENGTH:340 MM,ADDITIONAL FEATURES EN:MTG,FIXED AXLE,POWERTRAIN SUBASSY | [23 empty] | BOLT | MACHINE | TYPE |  | HEAD TYPE |  | THREAD DIAMETER | M24 | OVERALL LENGTH | 340 MM | THREAD LENGTH |  | MATERIAL |  | MATERIAL SPECIFICATION |  | HEAD SIZE |  | THREAD PITCH | 3 MM | THREAD SERIES | METRIC | COATING/FINISH |  | THREAD DIRECTION |  | TENSILE STRENGTH |  | HARDNESS |  | HAZARD CLASS |  | CERTIFICATION/STANDARD |  | ADDITIONAL FEATURES EN | MTG,FIXED AXLE,POWERTRAIN SUBASSY
STP_009 | Data Enrichment | NEN |  | 2023-06-20 |  |  | 1293054 | 1293054 | EA | 000000000001354922GZPCLNT100 | M_BOLT_MACHINE | BOLT,MACH;THD DIA M16,PTCH 2 MM,METRIC | BOLT,MACHINE;THREAD DIAMETER:M16,THREAD PITCH:2 MM,THREAD SERIES:METRIC,OVERALL LENGTH:110 MM,MATERIAL:STEEL,COATING/FINISH:ZINC PLATED,ADDITIONAL FEATURES EN:TF500-14 CYLINDER | [23 empty] | BOLT | MACHINE | TYPE |  | HEAD TYPE |  | THREAD DIAMETER | M16 | OVERALL LENGTH | 110 MM | THREAD LENGTH |  | MATERIAL | STEEL | MATERIAL SPECIFICATION |  | HEAD SIZE |  | THREAD PITCH | 2 MM | THREAD SERIES | METRIC | COATING/FINISH | ZINC PLATED | THREAD DIRECTION |  | TENSILE STRENGTH |  | HARDNESS |  | HAZARD CLASS |  | CERTIFICATION/STANDARD |  | ADDITIONAL FEATURES EN | TF500-14 CYLINDER
STP_009 | Data Enrichment | NEN |  | 2023-06-20 |  |  | 1293152 | 1293152 | EA | 000000000001354937GZPCLNT100 | M_BOLT_MACHINE | BOLT,MACH;THD DIA M16,PTCH 2 MM,METRIC | BOLT,MACHINE;THREAD DIAMETER:M16,THREAD PITCH:2 MM,THREAD SERIES:METRIC,OVERALL LENGTH:35 MM,MATERIAL:STEEL, CERTIFICATION/STANDARD:SFS 2064,ADDITIONAL FEATURES EN:MOBILE EQUIPMENT | [23 empty] | BOLT | MACHINE | TYPE |  | HEAD TYPE |  | THREAD DIAMETER | M16 | OVERALL LENGTH | 35 MM | THREAD LENGTH |  | MATERIAL | STEEL | MATERIAL SPECIFICATION |  | HEAD SIZE |  | THREAD PITCH | 2 MM | THREAD SERIES | METRIC | COATING/FINISH |  | THREAD DIRECTION |  | TENSILE STRENGTH |  | HARDNESS |  | HAZARD CLASS |  | CERTIFICATION/STANDARD | SFS 2064 | ADDITIONAL FEATURES EN | MOBILE EQUIPMENT
STP_009 | Data Enrichment | NEN |  | 2023-06-20 |  |  | 1292333 | 1292333 | BOX | 000000000001366006GZPCLNT100 | M_BOLT_MACHINE | BOLT,MACH;THD DIA M12,PTCH 1.75 MM,SS | BOLT,MACHINE;THREAD DIAMETER:M12,THREAD PITCH:1.75 MM,OVERALL LENGTH:30 MM,MATERIAL:STAINLESS STEEL,ADDITIONAL FEATURES EN:BOX OF 100 EACH | [23 empty] | BOLT | MACHINE | TYPE |  | HEAD TYPE |  | THREAD DIAMETER | M12 | OVERALL LENGTH | 30 MM | THREAD LENGTH |  | MATERIAL | STAINLESS STEEL | MATERIAL SPECIFICATION |  | HEAD SIZE |  | THREAD PITCH | 1.75 MM | THREAD SERIES |  | COATING/FINISH |  | THREAD DIRECTION |  | TENSILE STRENGTH |  | HARDNESS |  | HAZARD CLASS |  | CERTIFICATION/STANDARD |  | ADDITIONAL FEATURES EN | BOX OF 100 EACH
STP_009 | Data Enrichment | NEN |  | 2023-06-20 |  |  | 1292334 | 1292334 | BOX | 000000000001366005GZPCLNT100 | M_BOLT_MACHINE | BOLT,MACH;THD DIA M12,PTCH 1.75 MM,SS | BOLT,MACHINE;THREAD DIAMETER:M12,THREAD PITCH:1.75 MM,OVERALL LENGTH:25 MM,MATERIAL:STAINLESS STEEL | [23 empty] | BOLT | MACHINE | TYPE |  | HEAD TYPE |  | THREAD DIAMETER | M12 | OVERALL LENGTH | 25 MM | THREAD LENGTH |  | MATERIAL | STAINLESS STEEL | MATERIAL SPECIFICATION |  | HEAD SIZE |  | THREAD PITCH | 1.75 MM | THREAD SERIES |  | COATING/FINISH |  | THREAD DIRECTION |  | TENSILE STRENGTH |  | HARDNESS |  | HAZARD CLASS |  | CERTIFICATION/STANDARD |  | ADDITIONAL FEATURES EN
STP_009 | Data Enrichment | NEN |  | 2023-06-20 |  |  | 1292335 | 1292335 | BOX | 000000000001366002GZPCLNT100 | M_BOLT_MACHINE | BOLT,MACH;THD DIA M10,PTCH 1.5 MM,SS | BOLT,MACHINE;THREAD DIAMETER:M10,THREAD PITCH:1.5 MM,OVERALL LENGTH:25 MM,MATERIAL:STAINLESS STEEL | [23 empty] | BOLT | MACHINE | TYPE |  | HEAD TYPE |  | THREAD DIAMETER | M10 | OVERALL LENGTH | 25 MM | THREAD LENGTH |  | MATERIAL | STAINLESS STEEL | MATERIAL SPECIFICATION |  | HEAD SIZE |  | THREAD PITCH | 1.5 MM | THREAD SERIES |  | COATING/FINISH |  | THREAD DIRECTION |  | TENSILE STRENGTH |  | HARDNESS |  | HAZARD CLASS |  | CERTIFICATION/STANDARD |  | ADDITIONAL FEATURES EN
STP_009 | Data Enrichment | NEN |  | 2023-06-20 |  |  | 1292336 | 1292336 | BOX | 000000000001365999GZPCLNT100 | M_BOLT_MACHINE | BOLT,MACH;THD DIA M8,PTCH 1.25 MM,SS | BOLT,MACHINE;THREAD DIAMETER:M8,THREAD PITCH:1.25 MM,OVERALL LENGTH:30 MM,MATERIAL:STAINLESS STEEL | [23 empty] | BOLT | MACHINE | TYPE |  | HEAD TYPE |  | THREAD DIAMETER | M8 | OVERALL LENGTH | 30 MM | THREAD LENGTH |  | MATERIAL | STAINLESS STEEL | MATERIAL SPECIFICATION |  | HEAD SIZE |  | THREAD PITCH | 1.25 MM | THREAD SERIES |  | COATING/FINISH |  | THREAD DIRECTION |  | TENSILE STRENGTH |  | HARDNESS |  | HAZARD CLASS |  | CERTIFICATION/STANDARD |  | ADDITIONAL FEATURES EN
STP_009 | Data Enrichment | NEN |  | 2023-06-20 |  |  | 1292337 | 1292337 | BOX | 000000000001365997GZPCLNT100 | M_BOLT_MACHINE | BOLT,MACH;THD DIA M8,PTCH 1.25 MM,SS | BOLT,MACHINE;THREAD DIAMETER:M8,THREAD PITCH:1.25 MM,OVERALL LENGTH:20 MM,MATERIAL:STAINLESS STEEL | [23 empty] | BOLT | MACHINE | TYPE |  | HEAD TYPE |  | THREAD DIAMETER | M8 | OVERALL LENGTH | 20 MM | THREAD LENGTH |  | MATERIAL | STAINLESS STEEL | MATERIAL SPECIFICATION |  | HEAD SIZE |  | THREAD PITCH | 1.25 MM | THREAD SERIES |  | COATING/FINISH |  | THREAD DIRECTION |  | TENSILE STRENGTH |  | HARDNESS |  | HAZARD CLASS |  | CERTIFICATION/STANDARD |  | ADDITIONAL FEATURES EN
STP_009 | Data Enrichment | NEN |  | 2023-06-20 |  |  | 1292338 | 1292338 | BOX | 000000000001366003GZPCLNT100 | M_BOLT_MACHINE | BOLT,MACH;THD DIA M10,PTCH 1.5 MM,SS | BOLT,MACHINE;THREAD DIAMETER:M10,THREAD PITCH:1.5 MM,OVERALL LENGTH:30 MM,MATERIAL:STAINLESS STEEL | [23 empty] | BOLT | MACHINE | TYPE |  | HEAD TYPE |  | THREAD DIAMETER | M10 | OVERALL LENGTH | 30 MM | THREAD LENGTH |  | MATERIAL | STAINLESS STEEL | MATERIAL SPECIFICATION |  | HEAD SIZE |  | THREAD PITCH | 1.5 MM | THREAD SERIES |  | COATING/FINISH |  | THREAD DIRECTION |  | TENSILE STRENGTH |  | HARDNESS |  | HAZARD CLASS |  | CERTIFICATION/STANDARD |  | ADDITIONAL FEATURES EN
STP_009 | Data Enrichment | NEN |  | 2023-06-20 |  |  | 1292339 | 1292339 | BOX | 000000000001366001GZPCLNT100 | M_BOLT_MACHINE | BOLT,MACH;THD DIA M10,PTCH 1.5 MM,SS | BOLT,MACHINE;THREAD DIAMETER:M10,THREAD PITCH:1.5 MM,OVERALL LENGTH:20 MM,MATERIAL:STAINLESS STEEL | [23 empty] | BOLT | MACHINE | TYPE |  | HEAD TYPE |  | THREAD DIAMETER | M10 | OVERALL LENGTH | 20 MM | THREAD LENGTH |  | MATERIAL | STAINLESS STEEL | MATERIAL SPECIFICATION |  | HEAD SIZE |  | THREAD PITCH | 1.5 MM | THREAD SERIES |  | COATING/FINISH |  | THREAD DIRECTION |  | TENSILE STRENGTH |  | HARDNESS |  | HAZARD CLASS |  | CERTIFICATION/STANDARD |  | ADDITIONAL FEATURES EN
STP_009 | Data Enrichment | NEN |  | 2023-06-20 |  |  | 1292340 | 1292340 | BOX | 000000000001365998GZPCLNT100 | M_BOLT_MACHINE | BOLT,MACH;THD DIA M8,PTCH 1.25 MM,SS | BOLT,MACHINE;THREAD DIAMETER:M8,THREAD PITCH:1.25 MM,OVERALL LENGTH:25 MM,MATERIAL:STAINLESS STEEL | [23 empty] | BOLT | MACHINE | TYPE |  | HEAD TYPE |  | THREAD DIAMETER | M8 | OVERALL LENGTH | 25 MM | THREAD LENGTH |  | MATERIAL | STAINLESS STEEL | MATERIAL SPECIFICATION |  | HEAD SIZE |  | THREAD PITCH | 1.25 MM | THREAD SERIES |  | COATING/FINISH |  | THREAD DIRECTION |  | TENSILE STRENGTH |  | HARDNESS |  | HAZARD CLASS |  | CERTIFICATION/STANDARD |  | ADDITIONAL FEATURES EN
STP_009 | Data Enrichment | NEN |  | 2023-06-20 |  |  | 1287180 | 1287180 | PAC | 000000000001357135GZPCLNT100 | M_BOLT_MACHINE | BOLT,MACH;MOUNT | BOLT,MACHINE;TYPE:MOUNT,ADDITIONAL FEATURES EN:SCREW MT 23X16MM ACC,6MM WIDE TIES,PKT=100 | [23 empty] | BOLT | MACHINE | TYPE | MOUNT | HEAD TYPE |  | THREAD DIAMETER |  | OVERALL LENGTH |  | THREAD LENGTH |  | MATERIAL |  | MATERIAL SPECIFICATION |  | HEAD SIZE |  | THREAD PITCH |  | THREAD SERIES |  | COATING/FINISH |  | THREAD DIRECTION |  | TENSILE STRENGTH |  | HARDNESS |  | HAZARD CLASS |  | CERTIFICATION/STANDARD |  | ADDITIONAL FEATURES EN | SCREW MT 23X16MM ACC,6MM WIDE TIES,PKT=100
STP_009 | Data Enrichment | NEN |  | 2023-06-20 |  |  | 1292689 | 1292689 | BOX | 000000000001365994GZPCLNT100 | M_BOLT_MACHINE | BOLT,MACH;THD DIA M6,PTCH 1 MM,LG 20 MM | BOLT,MACHINE;THREAD DIAMETER:M6,THREAD PITCH:1 MM,OVERALL LENGTH:20 MM,MATERIAL:STAINLESS STEEL | [23 empty] | BOLT | MACHINE | TYPE |  | HEAD TYPE |  | THREAD DIAMETER | M6 | OVERALL LENGTH | 20 MM | THREAD LENGTH |  | MATERIAL | STAINLESS STEEL | MATERIAL SPECIFICATION |  | HEAD SIZE |  | THREAD PITCH | 1 MM | THREAD SERIES |  | COATING/FINISH |  | THREAD DIRECTION |  | TENSILE STRENGTH |  | HARDNESS |  | HAZARD CLASS |  | CERTIFICATION/STANDARD |  | ADDITIONAL FEATURES EN
STP_009 | Data Enrichment | NEN |  | 2023-06-20 |  |  | 1317101 | 1317101 | EA | 000000000001401734GZPCLNT100 | M_BOLT_MACHINE | BOLT,MACH;HEXAGON,THD DIA M24,PTCH 3 MM | BOLT,MACHINE;HEAD TYPE:HEXAGON,THREAD DIAMETER:M24,THREAD PITCH:3 MM,OVERALL LENGTH:120 MM,MATERIAL:MILD STEEL,COATING/FINISH: ZINC PLATED | [23 empty] | BOLT | MACHINE | TYPE |  | HEAD TYPE | HEXAGON | THREAD DIAMETER | M24 | OVERALL LENGTH | 120 MM | THREAD LENGTH |  | MATERIAL | MILD STEEL | MATERIAL SPECIFICATION |  | HEAD SIZE |  | THREAD PITCH | 3 MM | THREAD SERIES |  | COATING/FINISH | ZINC PLATED | THREAD DIRECTION |  | TENSILE STRENGTH |  | HARDNESS |  | HAZARD CLASS |  | CERTIFICATION/STANDARD |  | ADDITIONAL FEATURES EN
STP_009 | Data Enrichment | NEN |  | 2023-06-20 |  |  | 1300488 | 1300488 | EA | 000000000001352014GZPCLNT100 | M_BOLT_MACHINE | BOLT,MACH;OVAL,THD DIA M36,PTCH 4 MM | BOLT,MACHINE;HEAD TYPE:OVAL,THREAD DIAMETER:M36,THREAD PITCH:4 MM,THREAD LENGTH:100 MM,OVERALL LENGTH:240 MM,ADDITIONAL FEATURES EN:120 MM STRAIGHT SHANK | [23 empty] | BOLT | MACHINE | TYPE |  | HEAD TYPE | OVAL | THREAD DIAMETER | M36 | OVERALL LENGTH | 240 MM | THREAD LENGTH | 100 MM | MATERIAL |  | MATERIAL SPECIFICATION |  | HEAD SIZE |  | THREAD PITCH | 4 MM | THREAD SERIES |  | COATING/FINISH |  | THREAD DIRECTION |  | TENSILE STRENGTH |  | HARDNESS |  | HAZARD CLASS |  | CERTIFICATION/STANDARD |  | ADDITIONAL FEATURES EN | 120 MM STRAIGHT SHANK
STP_009 | Data Enrichment | NEN |  | 2023-06-20 |  |  | 1300508 | 1300508 | EA | 000000000001351296GZPCLNT100 | M_BOLT_MACHINE | BOLT,MACH;HEXAGON,THD DIA 1-1/2 IN,UNC | BOLT,MACHINE;HEAD TYPE:HEXAGON,THREAD DIAMETER:1-1/2 IN,THREAD PITCH:6 TPI,THREAD SERIES:UNC,OVERALL LENGTH:184 MM,MATERIAL:STEEL, ADDITIONAL FEATURES EN:SPECIAL, GRADE 8 | [23 empty] | BOLT | MACHINE | TYPE |  | HEAD TYPE | HEXAGON | THREAD DIAMETER | 1-1/2 IN | OVERALL LENGTH | 184 MM | THREAD LENGTH |  | MATERIAL | STEEL | MATERIAL SPECIFICATION |  | HEAD SIZE |  | THREAD PITCH | 6 TPI | THREAD SERIES | UNC | COATING/FINISH |  | THREAD DIRECTION |  | TENSILE STRENGTH |  | HARDNESS |  | HAZARD CLASS |  | CERTIFICATION/STANDARD |  | ADDITIONAL FEATURES EN | SPECIAL,GRADE 8
STP_009 | Data Enrichment | NEN |  | 2023-06-20 |  |  | 1300522 | 1300522 | EA | 000000000001436498GZPCLNT100 | M_BOLT_MACHINE | BOLT,MACH;STRUCTURAL,HEXAGON,THD DIA M24 | BOLT,MACHINE;TYPE:STRUCTURAL,HEAD TYPE:HEXAGON,THREAD DIAMETER:M24,THREAD PITCH:3 MM,THREAD SERIES:METRIC,OVERALL LENGTH:100 MM, MATERIAL:STEEL,COATING/FINISH:BLACK,TENSILE STRENGTH:10.9,CERTIFICATION/STANDARD:AS 1252,ADDITIONAL FEATURES EN:TYPE P,PC8,ZN PLATED,800MPA PROO | [23 empty] | BOLT | MACHINE | TYPE | STRUCTURAL | HEAD TYPE | HEXAGON | THREAD DIAMETER | M24 | OVERALL LENGTH | 100 MM | THREAD LENGTH |  | MATERIAL | STEEL | MATERIAL SPECIFICATION |  | HEAD SIZE |  | THREAD PITCH | 3 MM | THREAD SERIES | METRIC | COATING/FINISH | BLACK | THREAD DIRECTION |  | TENSILE STRENGTH | 10.9 | HARDNESS |  | HAZARD CLASS |  | CERTIFICATION/STANDARD | AS 1252 | ADDITIONAL FEATURES EN | TYPE P,PC8,ZN
STP_009 | Data Enrichment | NEN |  | 2023-06-20 |  |  | 1300563 | 1300563 | EA | 000000000001447955GZPCLNT100 | M_BOLT_MACHINE | BOLT,MACH;MOUNTING,HEXAGON,SS | BOLT,MACHINE;TYPE:MOUNTING,HEAD TYPE:HEXAGON,MATERIAL:STAINLESS STEEL,ADDITIONAL FEATURES EN:STEPPED DESIGN, SPECIAL | [23 empty] | BOLT | MACHINE | TYPE | MOUNTING | HEAD TYPE | HEXAGON | THREAD DIAMETER |  | OVERALL LENGTH |  | THREAD LENGTH |  | MATERIAL | STAINLESS STEEL | MATERIAL SPECIFICATION |  | HEAD SIZE |  | THREAD PITCH |  | THREAD SERIES |  | COATING/FINISH |  | THREAD DIRECTION |  | TENSILE STRENGTH |  | HARDNESS |  | HAZARD CLASS |  | CERTIFICATION/STANDARD |  | ADDITIONAL FEATURES EN | STEPPED DESIGN,SPECIAL
STP_009 | Data Enrichment | NEN |  | 2023-06-20 |  |  | 1300663 | 1300663 | EA | 000000000001438316GZPCLNT100 | M_BOLT_MACHINE | BOLT,MACH;COUPLING | BOLT,MACHINE;TYPE:COUPLING,ADDITIONAL FEATURES EN:ARPEX CPLG TYPE BEN,SIZE320,(12 PER CPLG),FLEND,R NO.190 109 00MPS AIR BOOSTER COMPRESSORS | [23 empty] | BOLT | MACHINE | TYPE | COUPLING | HEAD TYPE |  | THREAD DIAMETER |  | OVERALL LENGTH |  | THREAD LENGTH |  | MATERIAL |  | MATERIAL SPECIFICATION |  | HEAD SIZE |  | THREAD PITCH |  | THREAD SERIES |  | COATING/FINISH |  | THREAD DIRECTION |  | TENSILE STRENGTH |  | HARDNESS |  | HAZARD CLASS |  | CERTIFICATION/STANDARD |  | ADDITIONAL FEATURES EN | ARPEX CPLG TYPE BEN,SIZE320,(12 PER CPLG),FLEND,R NO.190 109 00MPS AIR BOOSTER COMPRESSORS
STP_009 | Data Enrichment | NEN |  | 2023-06-20 |  |  | 1300936 | 1300936 | EA | 000000000001470173GZPCLNT100 | M_BOLT_MACHINE | BOLT,MACH;SPECIAL,THD DIA M10,LG 60 MM | BOLT,MACHINE;TYPE:SPECIAL,THREAD DIAMETER:M10,THREAD PITCH:1.5 MM,OVERALL LENGTH:60 MM,MATERIAL:STEEL,ADDITIONAL FEATURES EN: SCREW | [23 empty] | BOLT | MACHINE | TYPE | SPECIAL | HEAD TYPE |  | THREAD DIAMETER | M10 | OVERALL LENGTH | 60 MM | THREAD LENGTH |  | MATERIAL | STEEL | MATERIAL SPECIFICATION |  | HEAD SIZE |  | THREAD PITCH | 1.5 MM | THREAD SERIES |  | COATING/FINISH |  | THREAD DIRECTION |  | TENSILE STRENGTH |  | HARDNESS |  | HAZARD CLASS |  | CERTIFICATION/STANDARD |  | ADDITIONAL FEATURES EN | SCREW
STP_009 | Data Enrichment | NEN |  | 2023-06-20 |  |  | 1301022 | 1301022 | EA | 000000000001369833GZPCLNT100 | M_BOLT_MACHINE | BOLT,MACH;HEXAGON,THD DIA 1-1/2 IN,TBE | BOLT,MACHINE;HEAD TYPE:HEXAGON,THREAD DIAMETER:1-1/2 IN,THREAD SERIES:IMPERIAL,ADDITIONAL FEATURES EN:TBE | [23 empty] | BOLT | MACHINE | TYPE |  | HEAD TYPE | HEXAGON | THREAD DIAMETER | 1-1/2 IN | OVERALL LENGTH |  | THREAD LENGTH |  | MATERIAL |  | MATERIAL SPECIFICATION |  | HEAD SIZE |  | THREAD PITCH |  | THREAD SERIES | IMPERIAL | COATING/FINISH |  | THREAD DIRECTION |  | TENSILE STRENGTH |  | HARDNESS |  | HAZARD CLASS |  | CERTIFICATION/STANDARD |  | ADDITIONAL FEATURES EN | TBE
STP_009 | Data Enrichment | NEN |  | 2023-06-20 |  |  | 1301028 | 1301028 | EA | 000000000001363027GZPCLNT100 | M_BOLT_MACHINE | BOLT,MACH;FAN ROTOR,THD DIA M12 | BOLT,MACHINE;TYPE:FAN ROTOR,THREAD DIAMETER:M12,THREAD PITCH:1.75 MM,OVERALL LENGTH:100 MM,MATERIAL:STEEL 8.8,ADDITIONAL FEATURES EN:BLADE AND PITCH ASSEMBLY | [23 empty] | BOLT | MACHINE | TYPE | FAN ROTOR | HEAD TYPE |  | THREAD DIAMETER | M12 | OVERALL LENGTH | 100 MM | THREAD LENGTH |  | MATERIAL | STEEL 8.8 | MATERIAL SPECIFICATION |  | HEAD SIZE |  | THREAD PITCH | 1.75 MM | THREAD SERIES |  | COATING/FINISH |  | THREAD DIRECTION |  | TENSILE STRENGTH |  | HARDNESS |  | HAZARD CLASS |  | CERTIFICATION/STANDARD |  | ADDITIONAL FEATURES EN | BLADE AND PITCH ASSEMBLY
STP_009 | Data Enrichment | NEN |  | 2023-06-20 |  |  | 1301034 | 1301034 | EA | 000000000001351297GZPCLNT100 | M_BOLT_MACHINE | BOLT,MACH;HEXAGON,THD DIA 1-1/2 IN,UNC | BOLT,MACHINE;HEAD TYPE:HEXAGON,THREAD DIAMETER:1-1/2 IN,THREAD PITCH:6 TPI,THREAD SERIES:UNC,OVERALL LENGTH:232 MM,MATERIAL:STEEL, ADDITIONAL FEATURES EN:SPECIAL | [23 empty] | BOLT | MACHINE | TYPE |  | HEAD TYPE | HEXAGON | THREAD DIAMETER | 1-1/2 IN | OVERALL LENGTH | 232 MM | THREAD LENGTH |  | MATERIAL | STEEL | MATERIAL SPECIFICATION |  | HEAD SIZE |  | THREAD PITCH | 6 TPI | THREAD SERIES | UNC | COATING/FINISH |  | THREAD DIRECTION |  | TENSILE STRENGTH |  | HARDNESS |  | HAZARD CLASS |  | CERTIFICATION/STANDARD |  | ADDITIONAL FEATURES EN | SPECIAL
STP_009 | Data Enrichment | NEN |  | 2023-06-20 |  |  | 1300578 | 1300578 | EA | 000000000001444302GZPCLNT100 | M_BOLT_MACHINE | BOLT,MACH;SPECIAL,THD DIA M50,LG 1.975 M | BOLT,MACHINE;TYPE:SPECIAL,THREAD DIAMETER:M50,OVERALL LENGTH:1.975 M,ADDITIONAL FEATURES EN:320MM THD B | [23 empty] | BOLT | MACHINE | TYPE | SPECIAL | HEAD TYPE |  | THREAD DIAMETER | M50 | OVERALL LENGTH | 1.975 M | THREAD LENGTH |  | MATERIAL |  | MATERIAL SPECIFICATION |  | HEAD SIZE |  | THREAD PITCH |  | THREAD SERIES |  | COATING/FINISH |  | THREAD DIRECTION |  | TENSILE STRENGTH |  | HARDNESS |  | HAZARD CLASS |  | CERTIFICATION/STANDARD |  | ADDITIONAL FEATURES EN | 320MM THD B
STP_009 | Data Enrichment | NEN |  | 2023-06-20 |  |  | 1300811 | 1300811 | EA | 000000000001461977GZPCLNT100 | M_BOLT_MACHINE | BOLT,MACH;SPECIAL,ROUND TAPERED,MK C | BOLT,MACHINE;TYPE:SPECIAL,HEAD TYPE:ROUND TAPERED,THREAD DIAMETER:M36,THREAD PITCH:4 MM,OVERALL LENGTH:240 MM,ADDITIONAL FEATURES EN:MK C | [23 empty] | BOLT | MACHINE | TYPE | SPECIAL | HEAD TYPE | ROUND TAPERED | THREAD DIAMETER | M36 | OVERALL LENGTH | 240 MM | THREAD LENGTH |  | MATERIAL |  | MATERIAL SPECIFICATION |  | HEAD SIZE |  | THREAD PITCH | 4 MM | THREAD SERIES |  | COATING/FINISH |  | THREAD DIRECTION |  | TENSILE STRENGTH |  | HARDNESS |  | HAZARD CLASS |  | CERTIFICATION/STANDARD |  | ADDITIONAL FEATURES EN | MK C
STP_009 | Data Enrichment | NEN |  | 2023-06-20 |  |  | 1300890 | 1300890 | EA | 000000000001354602GZPCLNT100 | M_BOLT_MACHINE | BOLT,MACH;OVAL,THD DIA M42,PTCH 4.5 MM | BOLT,MACHINE;HEAD TYPE:OVAL,THREAD DIAMETER:M42,THREAD PITCH:4.5 MM,OVERALL LENGTH:371 MM,ADDITIONAL FEATURES EN:LINER, PBZN | [23 empty] | BOLT | MACHINE | TYPE |  | HEAD TYPE | OVAL | THREAD DIAMETER | M42 | OVERALL LENGTH | 371 MM | THREAD LENGTH |  | MATERIAL |  | MATERIAL SPECIFICATION |  | HEAD SIZE |  | THREAD PITCH | 4.5 MM | THREAD SERIES |  | COATING/FINISH |  | THREAD DIRECTION |  | TENSILE STRENGTH |  | HARDNESS |  | HAZARD CLASS |  | CERTIFICATION/STANDARD |  | ADDITIONAL FEATURES EN | LINER,PBZN
STP_009 | Data Enrichment | NEN |  | 2023-06-20 |  |  | 1317628 | 1317628 | EA | 000000000001361360GZPCLNT100 | M_BOLT_MACHINE | BOLT,MACH;AXLE,HEXAGON,THD DIA M20,SPCL | BOLT,MACHINE;TYPE:AXLE,HEAD TYPE:HEXAGON,THREAD DIAMETER:M20,THREAD PITCH:2.5 MM,OVERALL LENGTH:280 MM,MATERIAL:STEEL 8.8, ADDITIONAL FEATURES EN:SPECIAL | [23 empty] | BOLT | MACHINE | TYPE | AXLE | HEAD TYPE | HEXAGON | THREAD DIAMETER | M20 | OVERALL LENGTH | 280 MM | THREAD LENGTH |  | MATERIAL | STEEL 8.8 | MATERIAL SPECIFICATION |  | HEAD SIZE |  | THREAD PITCH | 2.5 MM | THREAD SERIES |  | COATING/FINISH |  | THREAD DIRECTION |  | TENSILE STRENGTH |  | HARDNESS |  | HAZARD CLASS |  | CERTIFICATION/STANDARD |  | ADDITIONAL FEATURES EN | SPECIAL
STP_009 | Data Enrichment | NEN |  | 2023-06-20 |  |  | 1319669 | 1319669 | EA | 000000000001450391GZPCLNT100 | M_BOLT_MACHINE | BOLT,MACH;HEXAGON,THD DIA M10,LG 50 MM | BOLT,MACHINE;HEAD TYPE:HEXAGON,THREAD DIAMETER:M10,THREAD PITCH:1.5 MM,OVERALL LENGTH:50 MM,TENSILE STRENGTH:5.5,ADDITIONAL FEATURES EN:1.25 THREAD PITCH | [23 empty] | BOLT | MACHINE | TYPE |  | HEAD TYPE | HEXAGON | THREAD DIAMETER | M10 | OVERALL LENGTH | 50 MM | THREAD LENGTH |  | MATERIAL |  | MATERIAL SPECIFICATION |  | HEAD SIZE |  | THREAD PITCH | 1.5 MM | THREAD SERIES |  | COATING/FINISH |  | THREAD DIRECTION |  | TENSILE STRENGTH | 5.5 | HARDNESS |  | HAZARD CLASS |  | CERTIFICATION/STANDARD |  | ADDITIONAL FEATURES EN | 1.25 THREAD PITCH
STP_009 | Data Enrichment | NEN |  | 2023-06-20 |  |  | 1318725 | 1318725 | EA | 000000000001360906GZPCLNT100 | M_BOLT_MACHINE | BOLT,MACH;HEXAGON,THD DIA M16,PTCH 2 MM | BOLT,MACHINE;HEAD TYPE:HEXAGON,THREAD DIAMETER:M16,THREAD PITCH:2 MM,THREAD SERIES:METRIC,OVERALL LENGTH:75 MM,MATERIAL:STAINLESS STEEL 316 | [23 empty] | BOLT | MACHINE | TYPE |  | HEAD TYPE | HEXAGON | THREAD DIAMETER | M16 | OVERALL LENGTH | 75 MM | THREAD LENGTH |  | MATERIAL | STAINLESS STEEL 316 | MATERIAL SPECIFICATION |  | HEAD SIZE |  | THREAD PITCH | 2 MM | THREAD SERIES | METRIC | COATING/FINISH |  | THREAD DIRECTION |  | TENSILE STRENGTH |  | HARDNESS |  | HAZARD CLASS |  | CERTIFICATION/STANDARD |  | ADDITIONAL FEATURES EN
STP_009 | Data Enrichment | NEN |  | 2023-06-20 |  |  | 1352756 | 1352756 | EA | 000000000001349177GZPCLNT100 | M_BOLT_MACHINE | BOLT,MACH;COUNTERSUNK OVAL,THD DIA M20 | BOLT,MACHINE;HEAD TYPE:COUNTERSUNK OVAL,THREAD DIAMETER:M20,THREAD PITCH:2.5 MM,OVERALL LENGTH:70 MM,ADDITIONAL FEATURES EN: DONHAD | [23 empty] | BOLT | MACHINE | TYPE |  | HEAD TYPE | COUNTERSUNK OVAL | THREAD DIAMETER | M20 | OVERALL LENGTH | 70 MM | THREAD LENGTH |  | MATERIAL |  | MATERIAL SPECIFICATION |  | HEAD SIZE |  | THREAD PITCH | 2.5 MM | THREAD SERIES |  | COATING/FINISH |  | THREAD DIRECTION |  | TENSILE STRENGTH |  | HARDNESS |  | HAZARD CLASS |  | CERTIFICATION/STANDARD |  | ADDITIONAL FEATURES EN | DONHAD
STP_009 | Data Enrichment | NEN |  | 2023-06-20 |  |  | 1345656 | 1345656 | EA | 000000000001451398GZPCLNT100 | M_BOLT_MACHINE | BOLT,MACH;OVAL,THD DIA M36,PTCH 4 MM,L | BOLT,MACHINE;HEAD TYPE:OVAL,THREAD DIAMETER:M36,THREAD PITCH:4 MM,OVERALL LENGTH:371 MM,ADDITIONAL FEATURES EN:L | [23 empty] | BOLT | MACHINE | TYPE |  | HEAD TYPE | OVAL | THREAD DIAMETER | M36 | OVERALL LENGTH | 371 MM | THREAD LENGTH |  | MATERIAL |  | MATERIAL SPECIFICATION |  | HEAD SIZE |  | THREAD PITCH | 4 MM | THREAD SERIES |  | COATING/FINISH |  | THREAD DIRECTION |  | TENSILE STRENGTH |  | HARDNESS |  | HAZARD CLASS |  | CERTIFICATION/STANDARD |  | ADDITIONAL FEATURES EN | L
STP_009 | Data Enrichment | NEN |  | 2023-06-20 |  |  | 1345745 | 1345745 | EA | 000000000001449365GZPCLNT100 | M_BOLT_MACHINE | BOLT,MACH;THD DIA M12,PTCH 1.75 MM,SPCL | BOLT,MACHINE;THREAD DIAMETER:M12,THREAD PITCH:1.75 MM,OVERALL LENGTH:210 MM,ADDITIONAL FEATURES EN:SPECIAL | [23 empty] | BOLT | MACHINE | TYPE |  | HEAD TYPE |  | THREAD DIAMETER | M12 | OVERALL LENGTH | 210 MM | THREAD LENGTH |  | MATERIAL |  | MATERIAL SPECIFICATION |  | HEAD SIZE |  | THREAD PITCH | 1.75 MM | THREAD SERIES |  | COATING/FINISH |  | THREAD DIRECTION |  | TENSILE STRENGTH |  | HARDNESS |  | HAZARD CLASS |  | CERTIFICATION/STANDARD |  | ADDITIONAL FEATURES EN | SPECIAL
STP_009 | Data Enrichment | NEN |  | 2023-06-20 |  |  | 1345816 | 1345816 | EA | 000000000001424600GZPCLNT100 | M_BOLT_MACHINE | BOLT,MACH;OVAL,THD DIA M42,PTCH 4.5 MM | BOLT,MACHINE;HEAD TYPE:OVAL,THREAD DIAMETER:M42,THREAD PITCH:4.5 MM,OVERALL LENGTH:520 MM,ADDITIONAL FEATURES EN:DIM A 290 MM, DIM B 199 MM, 20 BOLTS PER MILL, FEED END | [23 empty] | BOLT | MACHINE | TYPE |  | HEAD TYPE | OVAL | THREAD DIAMETER | M42 | OVERALL LENGTH | 520 MM | THREAD LENGTH |  | MATERIAL |  | MATERIAL SPECIFICATION |  | HEAD SIZE |  | THREAD PITCH | 4.5 MM | THREAD SERIES |  | COATING/FINISH |  | THREAD DIRECTION |  | TENSILE STRENGTH |  | HARDNESS |  | HAZARD CLASS |  | CERTIFICATION/STANDARD |  | ADDITIONAL FEATURES EN | DIM A 290 MM,DIM B 199 MM,20 BOLTS PER MILL,FEED END
STP_009 | Data Enrichment | NEN |  | 2023-06-20 |  |  | 1354391 | 1354391 | EA | 000000000001355537GZPCLNT100 | M_BOLT_MACHINE | BOLT,MACH;RETAINING,HEXAGON,THD DIA M30 | BOLT,MACHINE;TYPE:RETAINING,HEAD TYPE:HEXAGON,THREAD DIAMETER:M30,THREAD PITCH:3.5 MM,THREAD LENGTH:100 MM,OVERALL LENGTH:180 MM, COATING/FINISH:BLACK,TENSILE STRENGTH:12.9,ADDITIONAL FEATURES EN:SPECIAL | [23 empty] | BOLT | MACHINE | TYPE | RETAINING | HEAD TYPE | HEXAGON | THREAD DIAMETER | M30 | OVERALL LENGTH | 180 MM | THREAD LENGTH | 100 MM | MATERIAL |  | MATERIAL SPECIFICATION |  | HEAD SIZE |  | THREAD PITCH | 3.5 MM | THREAD SERIES |  | COATING/FINISH | BLACK | THREAD DIRECTION |  | TENSILE STRENGTH | 12.9 | HARDNESS |  | HAZARD CLASS |  | CERTIFICATION/STANDARD |  | ADDITIONAL FEATURES EN | SPECIAL
STP_009 | Data Enrichment | NEN |  | 2023-06-20 |  |  | 1345860 | 1345860 | EA | 000000000001397058GZPCLNT100 | M_BOLT_MACHINE | BOLT,MACH;AS 1444-4140,TIE | BOLT,MACHINE;CERTIFICATION/STANDARD:AS 1444-4140,ADDITIONAL FEATURES EN:TIE | [23 empty] | BOLT | MACHINE | TYPE |  | HEAD TYPE |  | THREAD DIAMETER |  | OVERALL LENGTH |  | THREAD LENGTH |  | MATERIAL |  | MATERIAL SPECIFICATION |  | HEAD SIZE |  | THREAD PITCH |  | THREAD SERIES |  | COATING/FINISH |  | THREAD DIRECTION |  | TENSILE STRENGTH |  | HARDNESS |  | HAZARD CLASS |  | CERTIFICATION/STANDARD | AS 1444-4140 | ADDITIONAL FEATURES EN | TIE
STP_009 | Data Enrichment | NEN |  | 2023-06-20 |  |  | 1354837 | 1354837 | EA | 000000000001437223GZPCLNT100 | M_BOLT_MACHINE | BOLT,MACH;RETAINING,THD DIA M16,LG 50 MM | BOLT,MACHINE;TYPE:RETAINING,THREAD DIAMETER:M16,THREAD PITCH:2 MM,OVERALL LENGTH:50 MM,ADDITIONAL FEATURES EN:SPECIAL, DWG REV 1, MACHINED | [23 empty] | BOLT | MACHINE | TYPE | RETAINING | HEAD TYPE |  | THREAD DIAMETER | M16 | OVERALL LENGTH | 50 MM | THREAD LENGTH |  | MATERIAL |  | MATERIAL SPECIFICATION |  | HEAD SIZE |  | THREAD PITCH | 2 MM | THREAD SERIES |  | COATING/FINISH |  | THREAD DIRECTION |  | TENSILE STRENGTH |  | HARDNESS |  | HAZARD CLASS |  | CERTIFICATION/STANDARD |  | ADDITIONAL FEATURES EN | SPECIAL,DWG REV 1,MACHINED
STP_009 | Data Enrichment | NEN |  | 2023-06-20 |  |  | 1353244 | 1353244 | BOX | 000000000001365996GZPCLNT100 | M_BOLT_MACHINE | BOLT,MACH;THD DIA M6,PTCH 1 MM,LG 40 MM | BOLT,MACHINE;THREAD DIAMETER:M6,THREAD PITCH:1 MM,OVERALL LENGTH:40 MM,MATERIAL:STAINLESS STEEL | [23 empty] | BOLT | MACHINE | TYPE |  | HEAD TYPE |  | THREAD DIAMETER | M6 | OVERALL LENGTH | 40 MM | THREAD LENGTH |  | MATERIAL | STAINLESS STEEL | MATERIAL SPECIFICATION |  | HEAD SIZE |  | THREAD PITCH | 1 MM | THREAD SERIES |  | COATING/FINISH |  | THREAD DIRECTION |  | TENSILE STRENGTH |  | HARDNESS |  | HAZARD CLASS |  | CERTIFICATION/STANDARD |  | ADDITIONAL FEATURES EN
STP_009 | Data Enrichment | NEN |  | 2023-06-20 |  |  | 1353245 | 1353245 | BOX | 000000000001366000GZPCLNT100 | M_BOLT_MACHINE | BOLT,MACH;THD DIA M8,PTCH 1.25 MM,SS | BOLT,MACHINE;THREAD DIAMETER:M8,THREAD PITCH:1.25 MM,OVERALL LENGTH:40 MM,MATERIAL:STAINLESS STEEL | [23 empty] | BOLT | MACHINE | TYPE |  | HEAD TYPE |  | THREAD DIAMETER | M8 | OVERALL LENGTH | 40 MM | THREAD LENGTH |  | MATERIAL | STAINLESS STEEL | MATERIAL SPECIFICATION |  | HEAD SIZE |  | THREAD PITCH | 1.25 MM | THREAD SERIES |  | COATING/FINISH |  | THREAD DIRECTION |  | TENSILE STRENGTH |  | HARDNESS |  | HAZARD CLASS |  | CERTIFICATION/STANDARD |  | ADDITIONAL FEATURES EN
STP_009 | Data Enrichment | NEN |  | 2023-06-20 |  |  | 1353246 | 1353246 | BOX | 000000000001366004GZPCLNT100 | M_BOLT_MACHINE | BOLT,MACH;THD DIA M10,PTCH 1.5 MM,SS | BOLT,MACHINE;THREAD DIAMETER:M10,THREAD PITCH:1.5 MM,OVERALL LENGTH:40 MM,MATERIAL:STAINLESS STEEL,ADDITIONAL FEATURES EN:100 EA/BOX | [23 empty] | BOLT | MACHINE | TYPE |  | HEAD TYPE |  | THREAD DIAMETER | M10 | OVERALL LENGTH | 40 MM | THREAD LENGTH |  | MATERIAL | STAINLESS STEEL | MATERIAL SPECIFICATION |  | HEAD SIZE |  | THREAD PITCH | 1.5 MM | THREAD SERIES |  | COATING/FINISH |  | THREAD DIRECTION |  | TENSILE STRENGTH |  | HARDNESS |  | HAZARD CLASS |  | CERTIFICATION/STANDARD |  | ADDITIONAL FEATURES EN | 100 EA/BOX
STP_009 | Data Enrichment | NEN |  | 2023-06-20 |  |  | 1353247 | 1353247 | BOX | 000000000001366007GZPCLNT100 | M_BOLT_MACHINE | BOLT,MACH;THD DIA M12,PTCH 1.75 MM,SS | BOLT,MACHINE;THREAD DIAMETER:M12,THREAD PITCH:1.75 MM,OVERALL LENGTH:40 MM,MATERIAL:STAINLESS STEEL | [23 empty] | BOLT | MACHINE | TYPE |  | HEAD TYPE |  | THREAD DIAMETER | M12 | OVERALL LENGTH | 40 MM | THREAD LENGTH |  | MATERIAL | STAINLESS STEEL | MATERIAL SPECIFICATION |  | HEAD SIZE |  | THREAD PITCH | 1.75 MM | THREAD SERIES |  | COATING/FINISH |  | THREAD DIRECTION |  | TENSILE STRENGTH |  | HARDNESS |  | HAZARD CLASS |  | CERTIFICATION/STANDARD |  | ADDITIONAL FEATURES EN
STP_009 | Data Enrichment | NEN |  | 2023-06-20 |  |  | 1346835 | 1346835 | EA | 000000000001362612GZPCLNT100 | M_BOLT_MACHINE | BOLT,MACH;FEED,THD DIA M16,PTCH 2 MM,8.8 | BOLT,MACHINE;TYPE:FEED,THREAD DIAMETER:M16,THREAD PITCH:2 MM,OVERALL LENGTH:220 MM,TENSILE STRENGTH:8.8,ADDITIONAL FEATURES EN: MCS | [23 empty] | BOLT | MACHINE | TYPE | FEED | HEAD TYPE |  | THREAD DIAMETER | M16 | OVERALL LENGTH | 220 MM | THREAD LENGTH |  | MATERIAL |  | MATERIAL SPECIFICATION |  | HEAD SIZE |  | THREAD PITCH | 2 MM | THREAD SERIES |  | COATING/FINISH |  | THREAD DIRECTION |  | TENSILE STRENGTH | 8.8 | HARDNESS |  | HAZARD CLASS |  | CERTIFICATION/STANDARD |  | ADDITIONAL FEATURES EN | MCS
STP_009 | Data Enrichment | NEN |  | 2023-06-20 |  |  | 1346405 | 1346405 | EA | 000000000001469925GZPCLNT100 | M_BOLT_MACHINE | BOLT,MACH;NOZL | BOLT,MACHINE;ADDITIONAL FEATURES EN:NOZZLE | [23 empty] | BOLT | MACHINE | TYPE |  | HEAD TYPE |  | THREAD DIAMETER |  | OVERALL LENGTH |  | THREAD LENGTH |  | MATERIAL |  | MATERIAL SPECIFICATION |  | HEAD SIZE |  | THREAD PITCH |  | THREAD SERIES |  | COATING/FINISH |  | THREAD DIRECTION |  | TENSILE STRENGTH |  | HARDNESS |  | HAZARD CLASS |  | CERTIFICATION/STANDARD |  | ADDITIONAL FEATURES EN | NOZZLE
STP_009 | Data Enrichment | NEN |  | 2023-06-20 |  |  | 1349638 | 1349638 | EA | 000000000001468192GZPCLNT100 | M_BOLT_MACHINE | BOLT,MACH;CHAIN PINION BOSS,HEXAGON,BSF | BOLT,MACHINE;TYPE:CHAIN PINION BOSS,HEAD TYPE:HEXAGON,THREAD DIAMETER:1 IN,THREAD PITCH:10 TPI,THREAD SERIES:BSF,THREAD LENGTH:1- 1/2 IN,OVERALL LENGTH:8-1/2 IN,ADDITIONAL FEATURES EN:SPECIEL, DWG DRG REV D | [23 empty] | BOLT | MACHINE | TYPE | CHAIN PINION BOSS | HEAD TYPE | HEXAGON | THREAD DIAMETER | 1 IN | OVERALL LENGTH | 8-1/2 IN | THREAD LENGTH | 1- 1/2 IN | MATERIAL |  | MATERIAL SPECIFICATION |  | HEAD SIZE |  | THREAD PITCH | 10 TPI | THREAD SERIES | BSF | COATING/FINISH |  | THREAD DIRECTION |  | TENSILE STRENGTH |  | HARDNESS |  | HAZARD CLASS |  | CERTIFICATION/STANDARD |  | ADDITIONAL FEATURES EN | SPECIEL,DWG DRG REV D
STP_009 | Data Enrichment | NEN |  | 2023-06-20 |  |  | 1358887 | 1358887 | EA | 000000000001360905GZPCLNT100 | M_BOLT_MACHINE | BOLT,MACH;HEXAGON,THD DIA M6,PTCH 2 MM | BOLT,MACHINE;HEAD TYPE:HEXAGON,THREAD DIAMETER:M6,THREAD PITCH:2 MM,THREAD SERIES:METRIC,OVERALL LENGTH:60 MM,MATERIAL:STAINLESS STEEL 316 | [23 empty] | BOLT | MACHINE | TYPE |  | HEAD TYPE | HEXAGON | THREAD DIAMETER | M6 | OVERALL LENGTH | 60 MM | THREAD LENGTH |  | MATERIAL | STAINLESS STEEL 316 | MATERIAL SPECIFICATION |  | HEAD SIZE |  | THREAD PITCH | 2 MM | THREAD SERIES | METRIC | COATING/FINISH |  | THREAD DIRECTION |  | TENSILE STRENGTH |  | HARDNESS |  | HAZARD CLASS |  | CERTIFICATION/STANDARD |  | ADDITIONAL FEATURES EN
STP_009 | Data Enrichment | NEN |  | 2023-06-20 |  |  | 1359609 | 1359609 | EA | 000000000001352435GZPCLNT100 | M_BOLT_MACHINE | BOLT,MACH;HEXAGON,THD DIA 1/2 IN,UNC,STL | BOLT,MACHINE;HEAD TYPE:HEXAGON,THREAD DIAMETER:1/2 IN,THREAD PITCH:13 TPI,THREAD SERIES:UNC,OVERALL LENGTH:1-1/4 IN,MATERIAL: STEEL,COATING/FINISH:ZINC PLATED,TENSILE STRENGTH:8 | [23 empty] | BOLT | MACHINE | TYPE |  | HEAD TYPE | HEXAGON | THREAD DIAMETER | 1/2 IN | OVERALL LENGTH | 1-1/4 IN | THREAD LENGTH |  | MATERIAL | STEEL | MATERIAL SPECIFICATION |  | HEAD SIZE |  | THREAD PITCH | 13 TPI | THREAD SERIES | UNC | COATING/FINISH | ZINC PLATED | THREAD DIRECTION |  | TENSILE STRENGTH | 8 | HARDNESS |  | HAZARD CLASS |  | CERTIFICATION/STANDARD |  | ADDITIONAL FEATURES EN
STP_009 | Data Enrichment | NEN |  | 2023-06-20 |  |  | 1364430 | 1364430 | EA | 000000000001457615GZPCLNT100 | M_BOLT_MACHINE | BOLT,MACH;THD DIA M14,PTCH 1.5 MM | BOLT,MACHINE;THREAD DIAMETER:M14,THREAD PITCH:1.5 MM,OVERALL LENGTH:100 MM,ADDITIONAL FEATURES EN:SPECIAL: LOWER ARM | [23 empty] | BOLT | MACHINE | TYPE |  | HEAD TYPE |  | THREAD DIAMETER | M14 | OVERALL LENGTH | 100 MM | THREAD LENGTH |  | MATERIAL |  | MATERIAL SPECIFICATION |  | HEAD SIZE |  | THREAD PITCH | 1.5 MM | THREAD SERIES |  | COATING/FINISH |  | THREAD DIRECTION |  | TENSILE STRENGTH |  | HARDNESS |  | HAZARD CLASS |  | CERTIFICATION/STANDARD |  | ADDITIONAL FEATURES EN | SPECIAL: LOWER ARM
STP_009 | Data Enrichment | NEN |  | 2023-06-20 |  |  | 1364431 | 1364431 | EA | 000000000001457617GZPCLNT100 | M_BOLT_MACHINE | BOLT,MACH;HEXAGON FLANGED,THD DIA M12 | BOLT,MACHINE;HEAD TYPE:HEXAGON FLANGED,THREAD DIAMETER:M12,THREAD PITCH:1.25 MM,OVERALL LENGTH:25 MM,ADDITIONAL FEATURES EN: SPECIAL | [23 empty] | BOLT | MACHINE | TYPE |  | HEAD TYPE | HEXAGON FLANGED | THREAD DIAMETER | M12 | OVERALL LENGTH | 25 MM | THREAD LENGTH |  | MATERIAL |  | MATERIAL SPECIFICATION |  | HEAD SIZE |  | THREAD PITCH | 1.25 MM | THREAD SERIES |  | COATING/FINISH |  | THREAD DIRECTION |  | TENSILE STRENGTH |  | HARDNESS |  | HAZARD CLASS |  | CERTIFICATION/STANDARD |  | ADDITIONAL FEATURES EN | SPECIAL
STP_009 | Data Enrichment | NEN |  | 2023-06-20 |  |  | 1364453 | 1364453 | EA | 000000000001355334GZPCLNT100 | M_BOLT_MACHINE | BOLT,MACH;HEXAGON | BOLT,MACHINE;HEAD TYPE:HEXAGON,ADDITIONAL FEATURES EN:TO SUIT 04294209 HASE CLAMP | [23 empty] | BOLT | MACHINE | TYPE |  | HEAD TYPE | HEXAGON | THREAD DIAMETER |  | OVERALL LENGTH |  | THREAD LENGTH |  | MATERIAL |  | MATERIAL SPECIFICATION |  | HEAD SIZE |  | THREAD PITCH |  | THREAD SERIES |  | COATING/FINISH |  | THREAD DIRECTION |  | TENSILE STRENGTH |  | HARDNESS |  | HAZARD CLASS |  | CERTIFICATION/STANDARD |  | ADDITIONAL FEATURES EN | TO SUIT 04294209 HASE CLAMP
STP_009 | Data Enrichment | NEN |  | 2023-06-20 |  |  | 1382019 | 1382019 | EA | 000000000001404145GZPCLNT100 | M_BOLT_MACHINE | BOLT,MACH;HEXAGON,THD DIA M6,PTCH 1 MM | BOLT,MACHINE;HEAD TYPE:HEXAGON,THREAD DIAMETER:M6,THREAD PITCH:1 MM,OVERALL LENGTH:45 MM,ADDITIONAL FEATURES EN:STAUFF AS 4 M W3 | [23 empty] | BOLT | MACHINE | TYPE |  | HEAD TYPE | HEXAGON | THREAD DIAMETER | M6 | OVERALL LENGTH | 45 MM | THREAD LENGTH |  | MATERIAL |  | MATERIAL SPECIFICATION |  | HEAD SIZE |  | THREAD PITCH | 1 MM | THREAD SERIES |  | COATING/FINISH |  | THREAD DIRECTION |  | TENSILE STRENGTH |  | HARDNESS |  | HAZARD CLASS |  | CERTIFICATION/STANDARD |  | ADDITIONAL FEATURES EN | STAUFF AS 4 M W3
STP_009 | Data Enrichment | NEN |  | 2023-06-20 |  |  | 1382352 | 1382352 | EA | 000000000001418980GZPCLNT100 | M_BOLT_MACHINE | BOLT,MACH;SUSPENSION SPRING, RR | BOLT,MACHINE;TYPE:SUSPENSION SPRING, RR | [23 empty] | BOLT | MACHINE | TYPE | SUSPENSION SPRING,RR | HEAD TYPE |  | THREAD DIAMETER |  | OVERALL LENGTH |  | THREAD LENGTH |  | MATERIAL |  | MATERIAL SPECIFICATION |  | HEAD SIZE |  | THREAD PITCH |  | THREAD SERIES |  | COATING/FINISH |  | THREAD DIRECTION |  | TENSILE STRENGTH |  | HARDNESS |  | HAZARD CLASS |  | CERTIFICATION/STANDARD |  | ADDITIONAL FEATURES EN
STP_009 | Data Enrichment | NEN |  | 2023-06-20 |  |  | 1382355 | 1382355 | EA | 000000000001404047GZPCLNT100 | M_BOLT_MACHINE | BOLT,MACH;HEXAGON,THD DIA 1/2 IN,STL | BOLT,MACHINE;HEAD TYPE:HEXAGON,THREAD DIAMETER:1/2 IN,THREAD PITCH:13 TPI,OVERALL LENGTH:1-1/2 IN,MATERIAL:STEEL,COATING/FINISH: ZINC PLATED | [23 empty] | BOLT | MACHINE | TYPE |  | HEAD TYPE | HEXAGON | THREAD DIAMETER | 1/2 IN | OVERALL LENGTH | 1-1/2 IN | THREAD LENGTH |  | MATERIAL | STEEL | MATERIAL SPECIFICATION |  | HEAD SIZE |  | THREAD PITCH | 13 TPI | THREAD SERIES |  | COATING/FINISH | ZINC PLATED | THREAD DIRECTION |  | TENSILE STRENGTH |  | HARDNESS |  | HAZARD CLASS |  | CERTIFICATION/STANDARD |  | ADDITIONAL FEATURES EN
STP_009 | Data Enrichment | NEN |  | 2023-06-20 |  |  | 1382402 | 1382402 | EA | 000000000001418642GZPCLNT100 | M_BOLT_MACHINE | BOLT,MACH;THD DIA M12,PTCH 1.75 MM | BOLT,MACHINE;THREAD DIAMETER:M12,THREAD PITCH:1.75 MM,OVERALL LENGTH:35 MM | [23 empty] | BOLT | MACHINE | TYPE |  | HEAD TYPE |  | THREAD DIAMETER | M12 | OVERALL LENGTH | 35 MM | THREAD LENGTH |  | MATERIAL |  | MATERIAL SPECIFICATION |  | HEAD SIZE |  | THREAD PITCH | 1.75 MM | THREAD SERIES |  | COATING/FINISH |  | THREAD DIRECTION |  | TENSILE STRENGTH |  | HARDNESS |  | HAZARD CLASS |  | CERTIFICATION/STANDARD |  | ADDITIONAL FEATURES EN
STP_009 | Data Enrichment | NEN |  | 2023-06-20 |  |  | 1382413 | 1382413 | EA | 000000000001403498GZPCLNT100 | M_BOLT_MACHINE | BOLT,MACH;HEXAGON,THD LG HALF | BOLT,MACHINE;HEAD TYPE:HEXAGON,THREAD LENGTH:HALF | [23 empty] | BOLT | MACHINE | TYPE |  | HEAD TYPE | HEXAGON | THREAD DIAMETER |  | OVERALL LENGTH |  | THREAD LENGTH | HALF | MATERIAL |  | MATERIAL SPECIFICATION |  | HEAD SIZE |  | THREAD PITCH |  | THREAD SERIES |  | COATING/FINISH |  | THREAD DIRECTION |  | TENSILE STRENGTH |  | HARDNESS |  | HAZARD CLASS |  | CERTIFICATION/STANDARD |  | ADDITIONAL FEATURES EN
STP_009 | Data Enrichment | NEN |  | 2023-06-20 |  |  | 1382513 | 1382513 | EA | 000000000001416476GZPCLNT100 | M_BOLT_MACHINE | BOLT,MACH;HEXAGON,THD DIA M20,LG 80 MM | BOLT,MACHINE;HEAD TYPE:HEXAGON,THREAD DIAMETER:M20,THREAD PITCH:2.5 MM,OVERALL LENGTH:80 MM,COATING/FINISH:GALVANIZED,TENSILE STRENGTH:8.8,ADDITIONAL FEATURES EN:B/O | [23 empty] | BOLT | MACHINE | TYPE |  | HEAD TYPE | HEXAGON | THREAD DIAMETER | M20 | OVERALL LENGTH | 80 MM | THREAD LENGTH |  | MATERIAL |  | MATERIAL SPECIFICATION |  | HEAD SIZE |  | THREAD PITCH | 2.5 MM | THREAD SERIES |  | COATING/FINISH | GALVANIZED | THREAD DIRECTION |  | TENSILE STRENGTH | 8.8 | HARDNESS |  | HAZARD CLASS |  | CERTIFICATION/STANDARD |  | ADDITIONAL FEATURES EN | B/O
STP_009 | Data Enrichment | NEN |  | 2023-06-20 |  |  | 1382532 | 1382532 | EA | 000000000001405162GZPCLNT100 | M_BOLT_MACHINE | BOLT,MACH;STANDARD DUTY,HEXAGON,RH | BOLT,MACHINE;TYPE:STANDARD DUTY,HEAD TYPE:HEXAGON,THREAD DIAMETER:1/2 IN,THREAD PITCH:13 TPI,OVERALL LENGTH:3-1/2 IN,MATERIAL: CARBON STEEL 5,COATING/FINISH:ZINC PLATED,THREAD DIRECTION:RH,ADDITIONAL FEATURES EN:STAUFF GROUP 2 | [23 empty] | BOLT | MACHINE | TYPE | STANDARD DUTY | HEAD TYPE | HEXAGON | THREAD DIAMETER | 1/2 IN | OVERALL LENGTH | 3-1/2 IN | THREAD LENGTH |  | MATERIAL | CARBON STEEL 5 | MATERIAL SPECIFICATION |  | HEAD SIZE |  | THREAD PITCH | 13 TPI | THREAD SERIES |  | COATING/FINISH | ZINC PLATED | THREAD DIRECTION | RH | TENSILE STRENGTH |  | HARDNESS |  | HAZARD CLASS |  | CERTIFICATION/STANDARD |  | ADDITIONAL FEATURES EN | STAUFF GROUP 2
STP_009 | Data Enrichment | NEN |  | 2023-06-20 |  |  | 1382587 | 1382587 | EA | 000000000001413900GZPCLNT100 | M_BOLT_MACHINE | BOLT,MACH;HEXAGON,THD DIA M12,LG 50 MM | BOLT,MACHINE;HEAD TYPE:HEXAGON,THREAD DIAMETER:M12,THREAD PITCH:1.75 MM,OVERALL LENGTH:50 MM,TENSILE STRENGTH:8.8,ADDITIONAL FEATURES EN:B/O | [23 empty] | BOLT | MACHINE | TYPE |  | HEAD TYPE | HEXAGON | THREAD DIAMETER | M12 | OVERALL LENGTH | 50 MM | THREAD LENGTH |  | MATERIAL |  | MATERIAL SPECIFICATION |  | HEAD SIZE |  | THREAD PITCH | 1.75 MM | THREAD SERIES |  | COATING/FINISH |  | THREAD DIRECTION |  | TENSILE STRENGTH | 8.8 | HARDNESS |  | HAZARD CLASS |  | CERTIFICATION/STANDARD |  | ADDITIONAL FEATURES EN | B/O
STP_009 | Data Enrichment | NEN |  | 2023-06-20 |  |  | 1382289 | 1382289 | EA | 000000000001421362GZPCLNT100 | M_BOLT_MACHINE | BOLT,MACH;HEXAGON,THD DIA M30,LG 120 MM | BOLT,MACHINE;HEAD TYPE:HEXAGON,THREAD DIAMETER:M30,THREAD PITCH:3.5 MM,OVERALL LENGTH:120 MM,MATERIAL:STEEL,TENSILE STRENGTH:8.8 | [23 empty] | BOLT | MACHINE | TYPE |  | HEAD TYPE | HEXAGON | THREAD DIAMETER | M30 | OVERALL LENGTH | 120 MM | THREAD LENGTH |  | MATERIAL | STEEL | MATERIAL SPECIFICATION |  | HEAD SIZE |  | THREAD PITCH | 3.5 MM | THREAD SERIES |  | COATING/FINISH |  | THREAD DIRECTION |  | TENSILE STRENGTH | 8.8 | HARDNESS |  | HAZARD CLASS |  | CERTIFICATION/STANDARD |  | ADDITIONAL FEATURES EN
STP_009 | Data Enrichment | NEN |  | 2023-06-20 |  |  | 1382391 | 1382391 | EA | 000000000001403811GZPCLNT100 | M_BOLT_MACHINE | BOLT,MACH;HEXAGON,THD DIA M16,PTCH 2 MM | BOLT,MACHINE;HEAD TYPE:HEXAGON,THREAD DIAMETER:M16,THREAD PITCH:2 MM,OVERALL LENGTH:40 MM,MATERIAL:STAINLESS STEEL | [23 empty] | BOLT | MACHINE | TYPE |  | HEAD TYPE | HEXAGON | THREAD DIAMETER | M16 | OVERALL LENGTH | 40 MM | THREAD LENGTH |  | MATERIAL | STAINLESS STEEL | MATERIAL SPECIFICATION |  | HEAD SIZE |  | THREAD PITCH | 2 MM | THREAD SERIES |  | COATING/FINISH |  | THREAD DIRECTION |  | TENSILE STRENGTH |  | HARDNESS |  | HAZARD CLASS |  | CERTIFICATION/STANDARD |  | ADDITIONAL FEATURES EN
STP_009 | Data Enrichment | NEN |  | 2023-06-20 |  |  | 1382525 | 1382525 | EA | 000000000001401834GZPCLNT100 | M_BOLT_MACHINE | BOLT,MACH;HEXAGON,THD DIA M30,LG 220 MM | BOLT,MACHINE;HEAD TYPE:HEXAGON,THREAD DIAMETER:M30,THREAD PITCH:3.5 MM,OVERALL LENGTH:220 MM | [23 empty] | BOLT | MACHINE | TYPE |  | HEAD TYPE | HEXAGON | THREAD DIAMETER | M30 | OVERALL LENGTH | 220 MM | THREAD LENGTH |  | MATERIAL |  | MATERIAL SPECIFICATION |  | HEAD SIZE |  | THREAD PITCH | 3.5 MM | THREAD SERIES |  | COATING/FINISH |  | THREAD DIRECTION |  | TENSILE STRENGTH |  | HARDNESS |  | HAZARD CLASS |  | CERTIFICATION/STANDARD |  | ADDITIONAL FEATURES EN
STP_009 | Data Enrichment | NEN |  | 2023-06-20 |  |  | 1382591 | 1382591 | EA | 000000000001413785GZPCLNT100 | M_BOLT_MACHINE | BOLT,MACH;HEXAGON,THD DIA 1-1/2 IN,HTS | BOLT,MACHINE;HEAD TYPE:HEXAGON,THREAD DIAMETER:1-1/2 IN,OVERALL LENGTH:10 MM,MATERIAL:HIGH TENSILE STEEL,TENSILE STRENGTH:8.8 | [23 empty] | BOLT | MACHINE | TYPE |  | HEAD TYPE | HEXAGON | THREAD DIAMETER | 1-1/2 IN | OVERALL LENGTH | 10 MM | THREAD LENGTH |  | MATERIAL | HIGH TENSILE STEEL | MATERIAL SPECIFICATION |  | HEAD SIZE |  | THREAD PITCH |  | THREAD SERIES |  | COATING/FINISH |  | THREAD DIRECTION |  | TENSILE STRENGTH | 8.8 | HARDNESS |  | HAZARD CLASS |  | CERTIFICATION/STANDARD |  | ADDITIONAL FEATURES EN
STP_009 | Data Enrichment | NEN |  | 2023-06-20 |  |  | 1318867 | 1318867 | EA | 000000000001445421GZPCLNT100 | M_BOLT_PLOW | BOLT,PLOW;THD DIA M24,THD LG 100 MM,8.8 | BOLT,PLOW;THREAD DIAMETER:M24,THREAD LENGTH:100 MM,OVERALL LENGTH:180 MM,MATERIAL:STEEL,HEAD TYPE:SQUARE,TENSILE STRENGTH:8.8, ADDITIONAL FEATURES EN:SPECIAL | [23 empty] | BOLT | PLOW | TYPE |  | THREAD DIAMETER | M24 | OVERALL LENGTH | 180 MM | THREAD LENGTH | 100 MM | MATERIAL | STEEL | MATERIAL SPECIFICATION |  | SHANK DIAMETER |  | HEAD TYPE | SQUARE | HEAD SIZE |  | THREAD PITCH |  | THREAD SERIES |  | HEAD ANGLE |  | COATING/FINISH |  | TENSILE STRENGTH | 8.8 | HARDNESS |  | THREAD DIRECTION |  | HAZARD CLASS |  | CERTIFICATION/STANDARD |  | ADDITIONAL FEATURES EN | SPECIAL
STP_009 | Data Enrichment | NEN |  | 2023-06-20 |  |  | 1353557 | 1353557 | EA | 000000000001359257GZPCLNT100 | M_BOLT_PLOW | BOLT,PLOW;SPLICE 16A/20B | BOLT,PLOW;TYPE:SPLICE 16A/20B,MATERIAL:STAINLESS STEEL 316,ADDITIONAL FEATURES EN:SPECIAL, TO SUIT 20BCABLE LADDER | [23 empty] | BOLT | PLOW | TYPE | SPLICE 16A/20B | THREAD DIAMETER |  | OVERALL LENGTH |  | THREAD LENGTH |  | MATERIAL | STAINLESS STEEL 316 | MATERIAL SPECIFICATION |  | SHANK DIAMETER |  | HEAD TYPE |  | HEAD SIZE |  | THREAD PITCH |  | THREAD SERIES |  | HEAD ANGLE |  | COATING/FINISH |  | TENSILE STRENGTH |  | HARDNESS |  | THREAD DIRECTION |  | HAZARD CLASS |  | CERTIFICATION/STANDARD |  | ADDITIONAL FEATURES EN | SPECIAL,TO SUIT 20BCABLE LADDER
STP_009 | Data Enrichment | NEN |  | 2023-06-20 |  |  | 1347086 | 1347086 | EA | 000000000001452870GZPCLNT100 | M_BOLT_PLOW | BOLT,PLOW;THD DIA 3/4 IN,LG 5/8 IN | BOLT,PLOW;THREAD DIAMETER:3/4 IN,OVERALL LENGTH:5/8 IN,HEAD TYPE:SQUARE NECK | [23 empty] | BOLT | PLOW | TYPE |  | THREAD DIAMETER | 3/4 IN | OVERALL LENGTH | 5/8 IN | THREAD LENGTH |  | MATERIAL |  | MATERIAL SPECIFICATION |  | SHANK DIAMETER |  | HEAD TYPE | SQUARE NECK | HEAD SIZE |  | THREAD PITCH |  | THREAD SERIES |  | HEAD ANGLE |  | COATING/FINISH |  | TENSILE STRENGTH |  | HARDNESS |  | THREAD DIRECTION |  | HAZARD CLASS |  | CERTIFICATION/STANDARD |  | ADDITIONAL FEATURES EN
STP_009 | Data Enrichment | NEN |  | 2023-06-20 |  |  | 1350333 | 1350333 | EA | 000000000001429229GZPCLNT100 | M_BOLT_PLOW | BOLT,PLOW;THD DIA M24,THD LG 100 MM,8.8 | BOLT,PLOW;THREAD DIAMETER:M24,THREAD LENGTH:100 MM,OVERALL LENGTH:220 MM,MATERIAL:STEEL,HEAD TYPE:SQUARE,TENSILE STRENGTH:8.8, ADDITIONAL FEATURES EN:SPECIAL | [23 empty] | BOLT | PLOW | TYPE |  | THREAD DIAMETER | M24 | OVERALL LENGTH | 220 MM | THREAD LENGTH | 100 MM | MATERIAL | STEEL | MATERIAL SPECIFICATION |  | SHANK DIAMETER |  | HEAD TYPE | SQUARE | HEAD SIZE |  | THREAD PITCH |  | THREAD SERIES |  | HEAD ANGLE |  | COATING/FINISH |  | TENSILE STRENGTH | 8.8 | HARDNESS |  | THREAD DIRECTION |  | HAZARD CLASS |  | CERTIFICATION/STANDARD |  | ADDITIONAL FEATURES EN | SPECIAL
STP_009 | Data Enrichment | NEN |  | 2023-06-20 |  |  | 1358257 | 1358257 | EA | 000000000001442014GZPCLNT100 | M_BOLT_ROOF | BOLT,ROF;6 M | BOLT,ROOF;LENGTH:6 M,ADDITIONAL FEATURES EN:ANCHOR,ROCKFACE:CABLE BOLT: 14S DOUBLE MINICAGE, STD, BULB NOM 26+4, MM, 2 BULBS/MTR, ONE STRAND 0.5 M | [23 empty] | BOLT | ROOF | LENGTH | 6 M | BOLT DIAMETER |  | LOAD RATING |  | SLEEVE DIAMETER |  | BOLT MATERIAL |  | BOLT MATERIAL SPECIFICATION |  | THREAD LENGTH |  | THREAD CLASS |  | THREAD PITCH |  | THREAD SERIES |  | SLEEVE MATERIAL |  | NUT TYPE |  | WASHER TYPE |  | WASHER MATERIAL |  | EXPANSION MEMBER TYPE |  | HAZARD CLASS |  | CERTIFICATION/STANDARD |  | ADDITIONAL FEATURES EN | ANCHOR | [36 empty] | ROCKFACE:CABLE BOLT: 14S DOUBLE MINICAGE,STD,BULB NOM 26+4,MM,2 BULBS/MTR,ONE STRAND 0.5 M
STP_009 | Data Enrichment | NEN |  | 2023-06-20 |  |  | 1317122 | 1317122 | EA | 000000000001447543GZPCLNT100 | M_BOLT_SHOULDER | BOLT,SHLDR;SHLDR DIA 3/8 IN,LG 1-1/2 IN | BOLT,SHOULDER;SHOULDER DIAMETER:3/8 IN,OVERALL LENGTH:1-1/2 IN,ADDITIONAL FEATURES EN:NYLOC | [23 empty] | BOLT | SHOULDER | TYPE |  | HEAD TYPE |  | THREAD DIAMETER |  | OVERALL LENGTH | 1-1/2 IN | THREAD LENGTH |  | SHOULDER DIAMETER | 3/8 IN | SHOULDER LENGTH |  | MATERIAL |  | MATERIAL SPECIFICATION |  | THREAD SERIES |  | THREAD PITCH |  | COATING/FINISH |  | TENSILE STRENGTH |  | HARDNESS |  | THREAD DIRECTION |  | HAZARD CLASS |  | CERTIFICATION/STANDARD |  | ADDITIONAL FEATURES EN | NYLOC
STP_009 | Data Enrichment | NEN |  | 2023-06-20 |  |  | 1293130 | 1293130 | EA | 000000000001364438GZPCLNT100 | M_BOLT_T | BOLT,T;THD DIA 1-1/4 IN | BOLT,T;THREAD DIAMETER:1-1/4 IN,ADDITIONAL FEATURES EN:THUNDERBOLT 250 MOIL. BLACK, SHELL, OR 26-31 MM | [23 empty] | BOLT | T | TYPE |  | HEAD SIZE |  | THREAD DIAMETER | 1-1/4 IN | OVERALL LENGTH |  | THREAD LENGTH |  | MATERIAL |  | MATERIAL SPECIFICATION |  | THREAD PITCH |  | THREAD SERIES |  | THREAD DIRECTION |  | TENSILE STRENGTH |  | HARDNESS |  | HAZARD CLASS |  | CERTIFICATION/STANDARD |  | ADDITIONAL FEATURES EN | THUNDERBOLT 250 MOIL. BLACK,SHELL,OR 26-31 MM
STP_009 | Data Enrichment | NEN |  | 2023-06-20 |  |  | 1300533 | 1300533 | EA | 000000000001448784GZPCLNT100 | M_BOLT_T | BOLT,T;THD DIA M24,PTCH 3 MM,METRIC | BOLT,T;THREAD DIAMETER:M24,THREAD PITCH:3 MM,THREAD SERIES:METRIC,OVERALL LENGTH:300 MM | [23 empty] | BOLT | T | TYPE |  | HEAD SIZE |  | THREAD DIAMETER | M24 | OVERALL LENGTH | 300 MM | THREAD LENGTH |  | MATERIAL |  | MATERIAL SPECIFICATION |  | THREAD PITCH | 3 MM | THREAD SERIES | METRIC | THREAD DIRECTION |  | TENSILE STRENGTH |  | HARDNESS |  | HAZARD CLASS |  | CERTIFICATION/STANDARD |  | ADDITIONAL FEATURES EN
STP_009 | Data Enrichment | NEN |  | 2023-06-20 |  |  | 1300534 | 1300534 | EA | 000000000001448782GZPCLNT100 | M_BOLT_T | BOLT,T;THD DIA M24,PTCH 3 MM,METRIC | BOLT,T;THREAD DIAMETER:M24,THREAD PITCH:3 MM,THREAD SERIES:METRIC,OVERALL LENGTH:370 MM | [23 empty] | BOLT | T | TYPE |  | HEAD SIZE |  | THREAD DIAMETER | M24 | OVERALL LENGTH | 370 MM | THREAD LENGTH |  | MATERIAL |  | MATERIAL SPECIFICATION |  | THREAD PITCH | 3 MM | THREAD SERIES | METRIC | THREAD DIRECTION |  | TENSILE STRENGTH |  | HARDNESS |  | HAZARD CLASS |  | CERTIFICATION/STANDARD |  | ADDITIONAL FEATURES EN
STP_009 | Data Enrichment | NEN |  | 2023-06-20 |  |  | 1300535 | 1300535 | EA | 000000000001448775GZPCLNT100 | M_BOLT_T | BOLT,T;THD DIA M16,PTCH 2 MM,METRIC | BOLT,T;THREAD DIAMETER:M16,THREAD PITCH:2 MM,THREAD SERIES:METRIC,OVERALL LENGTH:220 MM | [23 empty] | BOLT | T | TYPE |  | HEAD SIZE |  | THREAD DIAMETER | M16 | OVERALL LENGTH | 220 MM | THREAD LENGTH |  | MATERIAL |  | MATERIAL SPECIFICATION |  | THREAD PITCH | 2 MM | THREAD SERIES | METRIC | THREAD DIRECTION |  | TENSILE STRENGTH |  | HARDNESS |  | HAZARD CLASS |  | CERTIFICATION/STANDARD |  | ADDITIONAL FEATURES EN
STP_009 | Data Enrichment | NEN |  | 2023-06-20 |  |  | 1318794 | 1318794 | EA | 000000000001448774GZPCLNT100 | M_BOLT_T | BOLT,T;THD DIA M16,PTCH 2 MM,METRIC | BOLT,T;THREAD DIAMETER:M16,THREAD PITCH:2 MM,THREAD SERIES:METRIC,OVERALL LENGTH:120 MM | [23 empty] | BOLT | T | TYPE |  | HEAD SIZE |  | THREAD DIAMETER | M16 | OVERALL LENGTH | 120 MM | THREAD LENGTH |  | MATERIAL |  | MATERIAL SPECIFICATION |  | THREAD PITCH | 2 MM | THREAD SERIES | METRIC | THREAD DIRECTION |  | TENSILE STRENGTH |  | HARDNESS |  | HAZARD CLASS |  | CERTIFICATION/STANDARD |  | ADDITIONAL FEATURES EN
STP_009 | Data Enrichment | NEN |  | 2023-06-20 |  |  | 1354590 | 1354590 | EA | 000000000001455170GZPCLNT100 | M_BOLT_T | BOLT,T;THD DIA M16,PTCH 2 MM,METRIC | BOLT,T;THREAD DIAMETER:M16,THREAD PITCH:2 MM,THREAD SERIES:METRIC,OVERALL LENGTH:120 MM,ADDITIONAL FEATURES EN:SHELL LIFTER BAR, DOMINION BALL MILL | [23 empty] | BOLT | T | TYPE |  | HEAD SIZE |  | THREAD DIAMETER | M16 | OVERALL LENGTH | 120 MM | THREAD LENGTH |  | MATERIAL |  | MATERIAL SPECIFICATION |  | THREAD PITCH | 2 MM | THREAD SERIES | METRIC | THREAD DIRECTION |  | TENSILE STRENGTH |  | HARDNESS |  | HAZARD CLASS |  | CERTIFICATION/STANDARD |  | ADDITIONAL FEATURES EN | SHELL LIFTER BAR,DOMINION BALL MILL
STP_009 | Data Enrichment | NEN |  | 2023-06-20 |  |  | 1354598 | 1354598 | EA | 000000000001454577GZPCLNT100 | M_BOLT_T | BOLT,T;THD DIA M24,PTCH 3 MM,METRIC | BOLT,T;THREAD DIAMETER:M24,THREAD PITCH:3 MM,THREAD SERIES:METRIC,OVERALL LENGTH:730 MM,ADDITIONAL FEATURES EN:INNER HEAD LIFTER BAR, DISCHARGE HEAD | [23 empty] | BOLT | T | TYPE |  | HEAD SIZE |  | THREAD DIAMETER | M24 | OVERALL LENGTH | 730 MM | THREAD LENGTH |  | MATERIAL |  | MATERIAL SPECIFICATION |  | THREAD PITCH | 3 MM | THREAD SERIES | METRIC | THREAD DIRECTION |  | TENSILE STRENGTH |  | HARDNESS |  | HAZARD CLASS |  | CERTIFICATION/STANDARD |  | ADDITIONAL FEATURES EN | INNER HEAD LIFTER BAR,DISCHARGE HEAD
STP_009 | Data Enrichment | NEN |  | 2023-06-20 |  |  | 1354599 | 1354599 | EA | 000000000001454576GZPCLNT100 | M_BOLT_T | BOLT,T;THD DIA M24,PTCH 3 MM,METRIC | BOLT,T;THREAD DIAMETER:M24,THREAD PITCH:3 MM,THREAD SERIES:METRIC,OVERALL LENGTH:630 MM,ADDITIONAL FEATURES EN:INNER HEAD LIFTER BAR, DISCHARGE HEAD, SAG MILL | [23 empty] | BOLT | T | TYPE |  | HEAD SIZE |  | THREAD DIAMETER | M24 | OVERALL LENGTH | 630 MM | THREAD LENGTH |  | MATERIAL |  | MATERIAL SPECIFICATION |  | THREAD PITCH | 3 MM | THREAD SERIES | METRIC | THREAD DIRECTION |  | TENSILE STRENGTH |  | HARDNESS |  | HAZARD CLASS |  | CERTIFICATION/STANDARD |  | ADDITIONAL FEATURES EN | INNER HEAD LIFTER BAR,DISCHARGE HEAD,SAG MILL
STP_009 | Data Enrichment | NEN |  | 2023-06-20 |  |  | 1345741 | 1345741 | EA | 000000000001449405GZPCLNT100 | M_BOLT_T | BOLT,T;POLY LINER | BOLT,T;ADDITIONAL FEATURES EN:POLY LINER | [23 empty] | BOLT | T | TYPE |  | HEAD SIZE |  | THREAD DIAMETER |  | OVERALL LENGTH |  | THREAD LENGTH |  | MATERIAL |  | MATERIAL SPECIFICATION |  | THREAD PITCH |  | THREAD SERIES |  | THREAD DIRECTION |  | TENSILE STRENGTH |  | HARDNESS |  | HAZARD CLASS |  | CERTIFICATION/STANDARD |  | ADDITIONAL FEATURES EN | POLY LINER
STP_009 | Data Enrichment | NEN |  | 2023-06-20 |  |  | 1346346 | 1346346 | EA | 000000000001362620GZPCLNT100 | M_BOLT_T | BOLT,T;THD DIA M16,LG 60 MM,FORGED | BOLT,T;THREAD DIAMETER:M16,OVERALL LENGTH:60 MM,MATERIAL:FORGED | [23 empty] | BOLT | T | TYPE |  | HEAD SIZE |  | THREAD DIAMETER | M16 | OVERALL LENGTH | 60 MM | THREAD LENGTH |  | MATERIAL | FORGED | MATERIAL SPECIFICATION |  | THREAD PITCH |  | THREAD SERIES |  | THREAD DIRECTION |  | TENSILE STRENGTH |  | HARDNESS |  | HAZARD CLASS |  | CERTIFICATION/STANDARD |  | ADDITIONAL FEATURES EN
STP_009 | Data Enrichment | NEN |  | 2023-06-20 |  |  | 1348085 | 1348085 | EA | 000000000001448781GZPCLNT100 | M_BOLT_T | BOLT,T;THD DIA M24,PTCH 3 MM,METRIC | BOLT,T;THREAD DIAMETER:M24,THREAD PITCH:3 MM,THREAD SERIES:METRIC,OVERALL LENGTH:180 MM | [23 empty] | BOLT | T | TYPE |  | HEAD SIZE |  | THREAD DIAMETER | M24 | OVERALL LENGTH | 180 MM | THREAD LENGTH |  | MATERIAL |  | MATERIAL SPECIFICATION |  | THREAD PITCH | 3 MM | THREAD SERIES | METRIC | THREAD DIRECTION |  | TENSILE STRENGTH |  | HARDNESS |  | HAZARD CLASS |  | CERTIFICATION/STANDARD |  | ADDITIONAL FEATURES EN
STP_009 | Data Enrichment | NEN |  | 2023-06-20 |  |  | 1348352 | 1348352 | EA | 000000000001448776GZPCLNT100 | M_BOLT_T | BOLT,T;THD DIA M16,PTCH 2 MM,METRIC | BOLT,T;THREAD DIAMETER:M16,THREAD PITCH:2 MM,THREAD SERIES:METRIC,OVERALL LENGTH:200 MM | [23 empty] | BOLT | T | TYPE |  | HEAD SIZE |  | THREAD DIAMETER | M16 | OVERALL LENGTH | 200 MM | THREAD LENGTH |  | MATERIAL |  | MATERIAL SPECIFICATION |  | THREAD PITCH | 2 MM | THREAD SERIES | METRIC | THREAD DIRECTION |  | TENSILE STRENGTH |  | HARDNESS |  | HAZARD CLASS |  | CERTIFICATION/STANDARD |  | ADDITIONAL FEATURES EN
STP_009 | Data Enrichment | NEN |  | 2023-06-20 |  |  | 1348353 | 1348353 | EA | 000000000001448783GZPCLNT100 | M_BOLT_T | BOLT,T;THD DIA M24,PTCH 3 MM,METRIC | BOLT,T;THREAD DIAMETER:M24,THREAD PITCH:3 MM,THREAD SERIES:METRIC,OVERALL LENGTH:350 MM | [23 empty] | BOLT | T | TYPE |  | HEAD SIZE |  | THREAD DIAMETER | M24 | OVERALL LENGTH | 350 MM | THREAD LENGTH |  | MATERIAL |  | MATERIAL SPECIFICATION |  | THREAD PITCH | 3 MM | THREAD SERIES | METRIC | THREAD DIRECTION |  | TENSILE STRENGTH |  | HARDNESS |  | HAZARD CLASS |  | CERTIFICATION/STANDARD |  | ADDITIONAL FEATURES EN
STP_009 | Data Enrichment | NEN |  | 2023-06-20 |  |  | 1346559 | 1346559 | EA | 000000000001461961GZPCLNT100 | M_BOLT_TRACK | BOLT,TRK;FISH PLATE,THD DIA M24,STEEL | BOLT,TRACK;TYPE:FISH PLATE,THREAD DIAMETER:M24,OVERALL LENGTH:140 MM,MATERIAL:STEEL,ADDITIONAL FEATURES EN:C/W NUT, GRADE 8, 50 KG RAIL SERVICE | [23 empty] | BOLT | TRACK | TYPE | FISH PLATE | THREAD DIAMETER | M24 | OVERALL LENGTH | 140 MM | THREAD LENGTH |  | DRIVE TYPE |  | MATERIAL | STEEL | MATERIAL SPECIFICATION |  | THREAD PITCH |  | THREAD SERIES |  | COATING/FINISH |  | HAZARD CLASS |  | CERTIFICATION/STANDARD |  | ADDITIONAL FEATURES EN | C/W NUT,GRADE 8,50 KG RAIL SERVICE
STP_009 | Data Enrichment | NEN |  | 2023-06-20 |  |  | 1279621 | 1279621 | EA | 000000000001410196GZPCLNT100 | M_BOLT_U | BOLT,U;CUSTOM,INSD WD 63 MM | BOLT,U;TYPE:CUSTOM,INSIDE WIDTH:63 MM,ADDITIONAL FEATURES EN:TO SUIT OD PIPE | [23 empty] | BOLT | U | TYPE | CUSTOM | INSIDE WIDTH | 63 MM | INSIDE LENGTH |  | LOAD RATING |  | THREAD DIAMETER |  | THREAD LENGTH |  | MATERIAL |  | MATERIAL SPECIFICATION |  | THREAD PITCH |  | THREAD SERIES |  | COATING/FINISH |  | HAZARD CLASS |  | CERTIFICATION/STANDARD |  | ADDITIONAL FEATURES EN | TO SUIT OD PIPE
STP_009 | Data Enrichment | NEN |  | 2023-06-20 |  |  | 1279824 | 1279824 | EA | 000000000001420685GZPCLNT100 | M_BOLT_U | BOLT,U;CUSTOM,TO SUIT 63 MM OD PIPE | BOLT,U;TYPE:CUSTOM,ADDITIONAL FEATURES EN:TO SUIT 63 MM OD PIPE | [23 empty] | BOLT | U | TYPE | CUSTOM | INSIDE WIDTH |  | INSIDE LENGTH |  | LOAD RATING |  | THREAD DIAMETER |  | THREAD LENGTH |  | MATERIAL |  | MATERIAL SPECIFICATION |  | THREAD PITCH |  | THREAD SERIES |  | COATING/FINISH |  | HAZARD CLASS |  | CERTIFICATION/STANDARD |  | ADDITIONAL FEATURES EN | TO SUIT 63 MM OD PIPE
STP_009 | Data Enrichment | NEN |  | 2023-06-20 |  |  | 1279844 | 1279844 | EA | 000000000001404138GZPCLNT100 | M_BOLT_U | BOLT,U;ROUND,INSD WD 300 MM,THD DIA M20 | BOLT,U;TYPE:ROUND,INSIDE WIDTH:300 MM,INSIDE LENGTH:324 MM,THREAD DIAMETER:M20,THREAD PITCH:2.5 MM,COATING/FINISH:GALVANIZED | [23 empty] | BOLT | U | TYPE | ROUND | INSIDE WIDTH | 300 MM | INSIDE LENGTH | 324 MM | LOAD RATING |  | THREAD DIAMETER | M20 | THREAD LENGTH |  | MATERIAL |  | MATERIAL SPECIFICATION |  | THREAD PITCH | 2.5 MM | THREAD SERIES |  | COATING/FINISH | GALVANIZED | HAZARD CLASS |  | CERTIFICATION/STANDARD |  | ADDITIONAL FEATURES EN
STP_009 | Data Enrichment | NEN |  | 2023-06-20 |  |  | 1292532 | 1292532 | EA | 000000000001441417GZPCLNT100 | M_BOLT_U | BOLT,U;STRAIGHT TOP,INSD WD 334 MM | BOLT,U;TYPE:STRAIGHT TOP,INSIDE WIDTH:334 MM,INSIDE LENGTH:415 MM,THREAD DIAMETER:M12,THREAD PITCH:1.75 MM,THREAD SERIES:METRIC, MAT | [23 empty] | BOLT | U | TYPE | STRAIGHT TOP | INSIDE WIDTH | 334 MM | INSIDE LENGTH | 415 MM | LOAD RATING |  | THREAD DIAMETER | M12 | THREAD LENGTH |  | MATERIAL |  | MATERIAL SPECIFICATION |  | THREAD PITCH | 1.75 MM | THREAD SERIES | METRIC,MAT | COATING/FINISH |  | HAZARD CLASS |  | CERTIFICATION/STANDARD |  | ADDITIONAL FEATURES EN
STP_009 | Data Enrichment | NEN |  | 2023-06-20 |  |  | 1292533 | 1292533 | EA | 000000000001441416GZPCLNT100 | M_BOLT_U | BOLT,U;STRAIGHT TOP,INSD WD 176 MM | BOLT,U;TYPE:STRAIGHT TOP,INSIDE WIDTH:176 MM,INSIDE LENGTH:265 MM,THREAD DIAMETER:M16,THREAD PITCH:2 MM,THREAD SERIES:METRIC, MATERI | [23 empty] | BOLT | U | TYPE | STRAIGHT TOP | INSIDE WIDTH | 176 MM | INSIDE LENGTH | 265 MM | LOAD RATING |  | THREAD DIAMETER | M16 | THREAD LENGTH |  | MATERIAL |  | MATERIAL SPECIFICATION |  | THREAD PITCH | 2 MM | THREAD SERIES | METRIC,MATERI | COATING/FINISH |  | HAZARD CLASS |  | CERTIFICATION/STANDARD |  | ADDITIONAL FEATURES EN
STP_009 | Data Enrichment | NEN |  | 2023-06-20 |  |  | 1349818 | 1349818 | EA | 000000000001427495GZPCLNT100 | M_BOLT_U | BOLT,U;MIMP LEFT RIGHT HAND OUTER | BOLT,U;ADDITIONAL FEATURES EN:MIMP LEFT AND RIGHT HAND OUTER | [23 empty] | BOLT | U | TYPE |  | INSIDE WIDTH |  | INSIDE LENGTH |  | LOAD RATING |  | THREAD DIAMETER |  | THREAD LENGTH |  | MATERIAL |  | MATERIAL SPECIFICATION |  | THREAD PITCH |  | THREAD SERIES |  | COATING/FINISH |  | HAZARD CLASS |  | CERTIFICATION/STANDARD |  | ADDITIONAL FEATURES EN | MIMP LEFT AND RIGHT HAND OUTER
STP_009 | Data Enrichment | NEN |  | 2023-06-20 |  |  | 1365175 | 1365175 | EA | 000000000001365809GZPCLNT100 | M_BOLT_U | BOLT,U;THD DIA 3/4 IN,PTCH 16 TPI,UNF | BOLT,U;THREAD DIAMETER:3/4 IN,THREAD PITCH:16 TPI,THREAD SERIES:UNF | [23 empty] | BOLT | U | TYPE |  | INSIDE WIDTH |  | INSIDE LENGTH |  | LOAD RATING |  | THREAD DIAMETER | 3/4 IN | THREAD LENGTH |  | MATERIAL |  | MATERIAL SPECIFICATION |  | THREAD PITCH | 16 TPI | THREAD SERIES | UNF | COATING/FINISH |  | HAZARD CLASS |  | CERTIFICATION/STANDARD |  | ADDITIONAL FEATURES EN
STP_009 | Data Enrichment | SCV |  | 2023-06-20 |  |  | 1346814 | 1346814 | EA | 000000000001358916GZPCLNT100 | M_BOOM | BOOM;MANUAL EXTENSION | BOOM;TYPE:MANUAL EXTENSION,ADDITIONAL FEATURES EN:ASSY, 040, 1300X90X190, WHITE | [23 empty] | BOOM | NO MODIFIER | TYPE | MANUAL EXTENSION | SIZE |  | MATERIAL |  | HAZARD CLASS |  | CERTIFICATION/STANDARD |  | ADDITIONAL FEATURES EN | ASSY,040,1300X90X190,WHITE
STP_009 | Data Enrichment | SCV |  | 2023-06-20 |  |  | 1366091 | 1366091 | EA | 000000000001362677GZPCLNT100 | M_BOOM | BOOM;ASSY, JUMBO TUBE ADJUSTER MODIFIED | BOOM;ADDITIONAL FEATURES EN:ASSY, JUMBO TUBE ADJUSTER MODIFIED COMPLETE ASSEMBLY | [23 empty] | BOOM | NO MODIFIER | TYPE |  | SIZE |  | MATERIAL |  | HAZARD CLASS |  | CERTIFICATION/STANDARD |  | ADDITIONAL FEATURES EN | ASSY,JUMBO TUBE ADJUSTER MODIFIED COMPLETE ASSEMBLY
STP_009 | Data Enrichment | MUF |  | 2023-06-20 |  |  | 1293740 | 1293740 | EA | 000000000001444152GZPCLNT100 | M_BOOSTER | BOOSTER;AIR CHAMBER, BRAKE | BOOSTER;TYPE:AIR CHAMBER, BRAKE | [23 empty] | BOOSTER | NO MODIFIER | TYPE | AIR CHAMBER,BRAKE | NOMINAL WEIGHT |  | DIAMETER |  | LENGTH |  | SHELL MATERIAL |  | COLOUR |  | DENSITY |  | VELOCITY OF DETONATION |  | DETONATION PRESSURE |  | PACKAGE QUANTITY |  | CASE SIZE |  | MSDS UN NUMBER |  | TEMPERATURE RANGE |  | HAZARD CLASS |  | CERTIFICATION/STANDARD |  | ADDITIONAL FEATURES EN
STP_009 | Data Enrichment | MUF |  | 2023-06-20 |  |  | 1316215 | 1316215 | EA | 000000000001361344GZPCLNT100 | M_BOOSTER_AIR | BOOSTER,AIR;BRAKE,1 MPA,PORT SIZE 1/2 IN | BOOSTER,AIR;TYPE:BRAKE,OUTLET PRESSURE RATING:1 MPA,ADDITIONAL FEATURES EN:PORT SIZE 1/2 IN | [23 empty] | BOOSTER | AIR | TYPE | BRAKE | BOOSTER RATIO |  | INLET PRESSURE RATING |  | OUTLET PRESSURE RATING | 1 MPA | INLET CONNECTION SIZE |  | OUTLET CONNECTION SIZE |  | FLOW RATING |  | MATERIAL |  | DRIVE TYPE |  | TEMPERATURE RATING |  | HAZARD CLASS |  | CERTIFICATION/STANDARD |  | ADDITIONAL FEATURES EN | PORT SIZE 1/2 IN
STP_009 | Data Enrichment | NGB |  | 2023-06-20 |  |  | 1218371 | 1218371 | EA | 000000000001393034GZPCLNT100 | M_BOOT | BOOT;ADLF,1583721 | BOOT;MNFR:ADAPT-A-LIFT,PTNO:1583721,ADDITIONAL FEATURES EN:ADLF,1583721 | 1583721 | 3000410 | ADAPT-A-LIFT | 1583721 | [19 empty] | BOOT | NO MODIFIER | TYPE |  | SIZE |  | MATERIAL |  | COLOUR |  | HAZARD CLASS |  | CERTIFICATION/STANDARD |  | ADDITIONAL FEATURES EN | ADLF,1583721
STP_009 | Data Enrichment | NGB |  | 2023-06-20 |  |  | 1331274 | 1331274 | EA | 000000000001391095GZPCLNT100 | M_BOOT | BOOT;ADLF,1492252,ADLF,1492252 | BOOT;MNFR:ADAPT-A-LIFT,PTNO:1492252,ADDITIONAL FEATURES EN:ADLF,1492252 | 1492252 | 3000410 | ADAPT-A-LIFT | 1492252 | [19 empty] | BOOT | NO MODIFIER | TYPE |  | SIZE |  | MATERIAL |  | COLOUR |  | HAZARD CLASS |  | CERTIFICATION/STANDARD |  | ADDITIONAL FEATURES EN | ADLF,1492252
STP_009 | Data Enrichment | NGB |  | 2023-06-20 |  |  | 1331285 | 1331285 | EA | 000000000001390884GZPCLNT100 | M_BOOT | BOOT;AUS,DU.E250500000,AUS,DU.E250500000 | BOOT;MNFR:AUS,PTNO:DU.E250500000,ADDITIONAL FEATURES EN:AUS,DU.E250500000 | DU.E250500000 | 3000460 | AUS | DU.E250500000 | [19 empty] | BOOT | NO MODIFIER | TYPE |  | SIZE |  | MATERIAL |  | COLOUR |  | HAZARD CLASS |  | CERTIFICATION/STANDARD |  | ADDITIONAL FEATURES EN | AUS,DU.E250500000
STP_009 | Data Enrichment | NGB |  | 2023-06-20 |  |  | 1331482 | 1331482 | EA | 000000000001390506GZPCLNT100 | M_BOOT | BOOT;ADLF,2081863,ADLF,2081863 | BOOT;MNFR:ADAPT-A-LIFT,PTNO:2081863,ADDITIONAL FEATURES EN:ADLF,2081863 | 2081863 | 3000410 | ADAPT-A-LIFT | 2081863 | [19 empty] | BOOT | NO MODIFIER | TYPE |  | SIZE |  | MATERIAL |  | COLOUR |  | HAZARD CLASS |  | CERTIFICATION/STANDARD |  | ADDITIONAL FEATURES EN | ADLF,2081863
STP_009 | Data Enrichment | NGB |  | 2023-06-20 |  |  | 1234681 | 1234681 | EA | 000000000001427722GZPCLNT100 | M_BOOT_DST_MS_SEAL | BOOT,DST & MOSTRE SEAL;BELWS, PROTECTION | BOOT,DUST AND MOISTURE SEAL;TYPE:BELLOWS, PROTECTION,ADDITIONAL FEATURES EN:TSUBAKI JBDS050H1J SCREW JACK | [23 empty] | BOOT | DUST AND MOISTURE SEAL | TYPE | BELLOWS,PROTECTION | SIZE |  | COLOUR |  | MATERIAL |  | HAZARD CLASS |  | CERTIFICATION/STANDARD |  | ADDITIONAL FEATURES EN | TSUBAKI JBDS050H1J SCREW JACK
STP_009 | Data Enrichment | NGB |  | 2023-06-20 |  |  | 1234763 | 1234763 | EA | 000000000001449384GZPCLNT100 | M_BOOT_DST_MS_SEAL | BOOT,DST & MOSTRE SEAL;BELWS, PROTECTION | BOOT,DUST AND MOISTURE SEAL;TYPE:BELLOWS, PROTECTION,ADDITIONAL FEATURES EN:CROSS TRAVEL BUFFER, OLEO TYPE, FRONT MOUNTED | [23 empty] | BOOT | DUST AND MOISTURE SEAL | TYPE | BELLOWS,PROTECTION | SIZE |  | COLOUR |  | MATERIAL |  | HAZARD CLASS |  | CERTIFICATION/STANDARD |  | ADDITIONAL FEATURES EN | CROSS TRAVEL BUFFER,OLEO TYPE,FRONT MOUNTED
STP_009 | Data Enrichment | NGB |  | 2023-06-20 |  |  | 1293408 | 1293408 | EA | 000000000001440796GZPCLNT100 | M_BOOT_DST_MS_SEAL | BOOT,DST & MOSTRE SEAL;LUPREN RUBBER SYN | BOOT,DUST AND MOISTURE SEAL;MATERIAL:LUPREN RUBBER SYNTHETIC REINFORCED,ADDITIONAL FEATURES EN:HYDRAULIC CYLINDER, (1) OD 3 IN , (2) A1 11 IN ,(3) A2 2 IN, (4) B1,2 IN, (5) C1 1 IN (6) | [23 empty] | BOOT | DUST AND MOISTURE SEAL | TYPE |  | SIZE |  | COLOUR |  | MATERIAL | LUPREN RUBBER SYNTHETIC REINFORCED | HAZARD CLASS |  | CERTIFICATION/STANDARD |  | ADDITIONAL FEATURES EN | HYDRAULIC CYLINDER,(1) OD 3 IN,(2) A1 11 IN,(3) A2 2 IN,(4) B1,2 IN,(5) C1 1 IN (6)
STP_009 | Data Enrichment | NGB |  | 2023-06-20 |  |  | 1293409 | 1293409 | EA | 000000000001440795GZPCLNT100 | M_BOOT_DST_MS_SEAL | BOOT,DST & MOSTRE SEAL;LUPREN RUBBER SYN | BOOT,DUST AND MOISTURE SEAL;MATERIAL:LUPREN RUBBER SYNTHETIC REINFORCED,ADDITIONAL FEATURES EN:AIR CYLINDER, (1) OD 4-1/4 IN, (2) AI 12 IN, (3) A2 4 IN, (4) B1 2,IN | [23 empty] | BOOT | DUST AND MOISTURE SEAL | TYPE |  | SIZE |  | COLOUR |  | MATERIAL | LUPREN RUBBER SYNTHETIC REINFORCED | HAZARD CLASS |  | CERTIFICATION/STANDARD |  | ADDITIONAL FEATURES EN | AIR CYLINDER,(1) OD 4-1/4 IN,(2) AI 12 IN,(3) A2 4 IN,(4) B1 2,IN
STP_009 | Data Enrichment | NGB |  | 2023-06-20 |  |  | 1293450 | 1293450 | EA | 000000000001431313GZPCLNT100 | M_BOOT_DST_MS_SEAL | BOOT,DST & MOSTRE SEAL;BELWS, PROTECTION | BOOT,DUST AND MOISTURE SEAL;TYPE:BELLOWS, PROTECTION,ADDITIONAL FEATURES EN:PYRONICS ZERO REGULATOR, ITEM 16, MODEL 2020-BZR-HT- SS | [23 empty] | BOOT | DUST AND MOISTURE SEAL | TYPE | BELLOWS,PROTECTION | SIZE |  | COLOUR |  | MATERIAL |  | HAZARD CLASS |  | CERTIFICATION/STANDARD |  | ADDITIONAL FEATURES EN | PYRONICS ZERO REGULATOR,ITEM 16,MODEL 2020-BZR-HT- SS
STP_009 | Data Enrichment | NGB |  | 2023-06-20 |  |  | 1293523 | 1293523 | EA | 000000000001440789GZPCLNT100 | M_BOOT_DST_MS_SEAL | BOOT,DST & MOSTRE SEAL;BELWS, PROTECTION | BOOT,DUST AND MOISTURE SEAL;TYPE:BELLOWS, PROTECTION,ADDITIONAL FEATURES EN:PYRONICS ZONE REGULATOR, ITEM 27, MODEL 32-SR-HT-SS | [23 empty] | BOOT | DUST AND MOISTURE SEAL | TYPE | BELLOWS,PROTECTION | SIZE |  | COLOUR |  | MATERIAL |  | HAZARD CLASS |  | CERTIFICATION/STANDARD |  | ADDITIONAL FEATURES EN | PYRONICS ZONE REGULATOR,ITEM 27,MODEL 32-SR-HT-SS
STP_009 | Data Enrichment | NGB |  | 2023-06-20 |  |  | 1293525 | 1293525 | EA | 000000000001440774GZPCLNT100 | M_BOOT_DST_MS_SEAL | BOOT,DST & MOSTRE SEAL;BELWS, PROTECTION | BOOT,DUST AND MOISTURE SEAL;TYPE:BELLOWS, PROTECTION,ADDITIONAL FEATURES EN:PYRONICS ZERO REGULATOR, 700 DEG F, MODEL 5113- 1212BZR | [23 empty] | BOOT | DUST AND MOISTURE SEAL | TYPE | BELLOWS,PROTECTION | SIZE |  | COLOUR |  | MATERIAL |  | HAZARD CLASS |  | CERTIFICATION/STANDARD |  | ADDITIONAL FEATURES EN | PYRONICS ZERO REGULATOR,700 DEG F,MODEL 5113- 1212BZR
STP_009 | Data Enrichment | NGB |  | 2023-06-20 |  |  | 1293592 | 1293592 | EA | 000000000001439789GZPCLNT100 | M_BOOT_DST_MS_SEAL | BOOT,DST & MOSTRE SEAL;BELWS, PROTECTION | BOOT,DUST AND MOISTURE SEAL;TYPE:BELLOWS, PROTECTION,SIZE:ID 86 X OD 150 X LG 125 MM | [23 empty] | BOOT | DUST AND MOISTURE SEAL | TYPE | BELLOWS,PROTECTION | SIZE | ID 86 X OD 150 X LG 125 MM | COLOUR |  | MATERIAL |  | HAZARD CLASS |  | CERTIFICATION/STANDARD |  | ADDITIONAL FEATURES EN
STP_009 | Data Enrichment | NGB |  | 2023-06-20 |  |  | 1293594 | 1293594 | EA | 000000000001439662GZPCLNT100 | M_BOOT_DST_MS_SEAL | BOOT,DST & MOSTRE SEAL;BELWS, PROTECTION | BOOT,DUST AND MOISTURE SEAL;TYPE:BELLOWS, PROTECTION,ADDITIONAL FEATURES EN:DC BREAKER 310158 | [23 empty] | BOOT | DUST AND MOISTURE SEAL | TYPE | BELLOWS,PROTECTION | SIZE |  | COLOUR |  | MATERIAL |  | HAZARD CLASS |  | CERTIFICATION/STANDARD |  | ADDITIONAL FEATURES EN | DC BREAKER 310158
STP_009 | Data Enrichment | NGB |  | 2023-06-20 |  |  | 1294693 | 1294693 | EA | 000000000001463364GZPCLNT100 | M_BOOT_DST_MS_SEAL | BOOT,DST & MOSTRE SEAL;BELWS, PROTECTION | BOOT,DUST AND MOISTURE SEAL;TYPE:BELLOWS, PROTECTION,MATERIAL:RUBBER,ADDITIONAL FEATURES EN:SECO GRINDER | [23 empty] | BOOT | DUST AND MOISTURE SEAL | TYPE | BELLOWS,PROTECTION | SIZE |  | COLOUR |  | MATERIAL | RUBBER | HAZARD CLASS |  | CERTIFICATION/STANDARD |  | ADDITIONAL FEATURES EN | SECO GRINDER
STP_009 | Data Enrichment | NGB |  | 2023-06-20 |  |  | 1298695 | 1298695 | EA | 000000000001426691GZPCLNT100 | M_BOOT_DST_MS_SEAL | BOOT,DST & MOSTRE SEAL;GAITER | BOOT,DUST AND MOISTURE SEAL;TYPE:GAITER,ADDITIONAL FEATURES EN:C/W CLIPS, SUIT 40 IN STROKE CYL | [23 empty] | BOOT | DUST AND MOISTURE SEAL | TYPE | GAITER | SIZE |  | COLOUR |  | MATERIAL |  | HAZARD CLASS |  | CERTIFICATION/STANDARD |  | ADDITIONAL FEATURES EN | C/W CLIPS,SUIT 40 IN STROKE CYL
STP_009 | Data Enrichment | NGB |  | 2023-06-20 |  |  | 1352747 | 1352747 | EA | 000000000001348831GZPCLNT100 | M_BOOT_DST_MS_SEAL | BOOT,DST & MOSTRE SEAL;PUSBTTN, FLEXIBLE | BOOT,DUST AND MOISTURE SEAL;TYPE:PUSHBUTTON, FLEXIBLE,SIZE:DIA 30.5 MM,COLOUR:RED,ADDITIONAL FEATURES EN:E34 T-RANGE, EXTENDED, PROTECTIVE, WEATHERRESISTANT | [23 empty] | BOOT | DUST AND MOISTURE SEAL | TYPE | PUSHBUTTON,FLEXIBLE | SIZE | DIA 30.5 MM | COLOUR | RED | MATERIAL |  | HAZARD CLASS |  | CERTIFICATION/STANDARD |  | ADDITIONAL FEATURES EN | E34 T-RANGE,EXTENDED,PROTECTIVE,WEATHERRESISTANT
STP_009 | Data Enrichment | NGB |  | 2023-06-20 |  |  | 1353441 | 1353441 | EA | 000000000001445871GZPCLNT100 | M_BOOT_DST_MS_SEAL | BOOT,DST & MOSTRE SEAL;PUSHBUTTON OPERAT | BOOT,DUST AND MOISTURE SEAL;TYPE:PUSHBUTTON OPERATOR SHROUD,SIZE:DIA 30.5 MM,COLOUR:GREEN,ADDITIONAL FEATURES EN:EXTENDED | [23 empty] | BOOT | DUST AND MOISTURE SEAL | TYPE | PUSHBUTTON OPERATOR SHROUD | SIZE | DIA 30.5 MM | COLOUR | GREEN | MATERIAL |  | HAZARD CLASS |  | CERTIFICATION/STANDARD |  | ADDITIONAL FEATURES EN | EXTENDED
STP_009 | Data Enrichment | NGB |  | 2023-06-20 |  |  | 1352748 | 1352748 | EA | 000000000001348832GZPCLNT100 | M_BOOT_DST_MS_SEAL | BOOT,DST & MOSTRE SEAL;FLUSH PUSHBUTTON, | BOOT,DUST AND MOISTURE SEAL;TYPE:FLUSH PUSHBUTTON, FLEXIBLE,SIZE:30.5 MM,COLOUR:GREEN,MATERIAL:RUBBER,ADDITIONAL FEATURES EN:E34 | [23 empty] | BOOT | DUST AND MOISTURE SEAL | TYPE | FLUSH PUSHBUTTON,FLEXIBLE | SIZE | 30.5 MM | COLOUR | GREEN | MATERIAL | RUBBER | HAZARD CLASS |  | CERTIFICATION/STANDARD |  | ADDITIONAL FEATURES EN | E34
STP_009 | Data Enrichment | NGB |  | 2023-06-20 |  |  | 1352749 | 1352749 | EA | 000000000001348833GZPCLNT100 | M_BOOT_DST_MS_SEAL | BOOT,DST & MOSTRE SEAL;FLUSH PUSHBUTTON, | BOOT,DUST AND MOISTURE SEAL;TYPE:FLUSH PUSHBUTTON, FLEXIBLE,SIZE:DIA 30.5 MM,COLOUR:BLACK,MATERIAL:RUBBER,HAZARD CLASS:NEMA 12, ADDITIONAL FEATURES EN:WEATHER RESISTANT, E34 | [23 empty] | BOOT | DUST AND MOISTURE SEAL | TYPE | FLUSH PUSHBUTTON,FLEXIBLE | SIZE | DIA 30.5 MM | COLOUR | BLACK | MATERIAL | RUBBER | HAZARD CLASS | NEMA 12 | CERTIFICATION/STANDARD |  | ADDITIONAL FEATURES EN | WEATHER RESISTANT,E34
STP_009 | Data Enrichment | NGB |  | 2023-06-20 |  |  | 1353278 | 1353278 | EA | 000000000001425164GZPCLNT100 | M_BOOT_DST_MS_SEAL | BOOT,DST & MOSTRE SEAL;FLUSH PUSHBUTTON, | BOOT,DUST AND MOISTURE SEAL;TYPE:FLUSH PUSHBUTTON, FLEXIBLE,SIZE:DIA 30.5 MM,COLOUR:RED,ADDITIONAL FEATURES EN:E34 | [23 empty] | BOOT | DUST AND MOISTURE SEAL | TYPE | FLUSH PUSHBUTTON,FLEXIBLE | SIZE | DIA 30.5 MM | COLOUR | RED | MATERIAL |  | HAZARD CLASS |  | CERTIFICATION/STANDARD |  | ADDITIONAL FEATURES EN | E34
STP_009 | Data Enrichment | NGB |  | 2023-06-20 |  |  | 1347707 | 1347707 | EA | 000000000001469965GZPCLNT100 | M_BOOT_DST_MS_SEAL | BOOT,DST & MOSTRE SEAL;BELLOFRAM, FOR W/ | BOOT,DUST AND MOISTURE SEAL;ADDITIONAL FEATURES EN:BELLOFRAM, FOR W/T RESIDUAL CHLORINE CONTROLLER | [23 empty] | BOOT | DUST AND MOISTURE SEAL | TYPE |  | SIZE |  | COLOUR |  | MATERIAL |  | HAZARD CLASS |  | CERTIFICATION/STANDARD |  | ADDITIONAL FEATURES EN | BELLOFRAM,FOR W/T RESIDUAL CHLORINE CONTROLLER
STP_009 | Data Enrichment | NGB |  | 2023-06-20 |  |  | 1349094 | 1349094 | EA | 000000000001470083GZPCLNT100 | M_BOOT_DST_MS_SEAL | BOOT,DST & MOSTRE SEAL;FOR PLR122 HIGH S | BOOT,DUST AND MOISTURE SEAL;ADDITIONAL FEATURES EN:FOR PLR122 HIGH SPEED DC CIRCUIT BREAKER 550HP GEC WINDER | [23 empty] | BOOT | DUST AND MOISTURE SEAL | TYPE |  | SIZE |  | COLOUR |  | MATERIAL |  | HAZARD CLASS |  | CERTIFICATION/STANDARD |  | ADDITIONAL FEATURES EN | FOR PLR122 HIGH SPEED DC CIRCUIT BREAKER 550HP GEC WINDER
STP_009 | Data Enrichment | NGB |  | 2023-06-20 |  |  | 1349132 | 1349132 | EA | 000000000001435858GZPCLNT100 | M_BOOT_DST_MS_SEAL | BOOT,DST & MOSTRE SEAL;FOR P3-60-DACE-1P | BOOT,DUST AND MOISTURE SEAL;ADDITIONAL FEATURES EN:FOR P3-60-DACE-1P-26-BFC | [23 empty] | BOOT | DUST AND MOISTURE SEAL | TYPE |  | SIZE |  | COLOUR |  | MATERIAL |  | HAZARD CLASS |  | CERTIFICATION/STANDARD |  | ADDITIONAL FEATURES EN | FOR P3-60-DACE-1P-26-BFC
STP_009 | Data Enrichment | NGB |  | 2023-06-20 |  |  | 1349133 | 1349133 | EA | 000000000001435859GZPCLNT100 | M_BOOT_DST_MS_SEAL | BOOT,DST & MOSTRE SEAL;FOR P3-30-DACE-2P | BOOT,DUST AND MOISTURE SEAL;ADDITIONAL FEATURES EN:FOR P3-30-DACE-2P-15 | [23 empty] | BOOT | DUST AND MOISTURE SEAL | TYPE |  | SIZE |  | COLOUR |  | MATERIAL |  | HAZARD CLASS |  | CERTIFICATION/STANDARD |  | ADDITIONAL FEATURES EN | FOR P3-30-DACE-2P-15
STP_009 | Data Enrichment | NGB |  | 2023-06-20 |  |  | 1349229 | 1349229 | EA | 000000000001358314GZPCLNT100 | M_BOOT_DST_MS_SEAL | BOOT,DST & MOSTRE SEAL;JACTUATOR MOD.NLK | BOOT,DUST AND MOISTURE SEAL;ADDITIONAL FEATURES EN:JACTUATOR MOD.NLK1850, KEYED LIFTING SCREW, JOB NO.K6336, 39 IN LIF,T, WITH 32: 1 RATIO | [23 empty] | BOOT | DUST AND MOISTURE SEAL | TYPE |  | SIZE |  | COLOUR |  | MATERIAL |  | HAZARD CLASS |  | CERTIFICATION/STANDARD |  | ADDITIONAL FEATURES EN | JACTUATOR MOD.NLK1850,KEYED LIFTING SCREW,JOB NO.K6336,39 IN LIF,T | [58 empty] | WITH 32: 1 RATIO
STP_009 | Data Enrichment | NGB |  | 2023-06-20 |  |  | 1350212 | 1350212 | EA | 000000000001437174GZPCLNT100 | M_BOOT_DST_MS_SEAL | BOOT,DST & MOSTRE SEAL;RUBBER | BOOT,DUST AND MOISTURE SEAL;MATERIAL:RUBBER,ADDITIONAL FEATURES EN:BROKK 150, CU SMELTER CONVERTER DE-BRICKING MACHINE, CONTROL UNIT S,WITCH COVER HOOD | [23 empty] | BOOT | DUST AND MOISTURE SEAL | TYPE |  | SIZE |  | COLOUR |  | MATERIAL | RUBBER | HAZARD CLASS |  | CERTIFICATION/STANDARD |  | ADDITIONAL FEATURES EN | BROKK 150,CU SMELTER CONVERTER DE-BRICKING MACHINE,CONTROL UNIT S,WITCH COVER HOOD
STP_009 | Data Enrichment | NGB |  | 2023-06-20 |  |  | 1350443 | 1350443 | EA | 000000000001462248GZPCLNT100 | M_BOOT_DST_MS_SEAL | BOOT,DST & MOSTRE SEAL;BELWS, PROTECTION | BOOT,DUST AND MOISTURE SEAL;TYPE:BELLOWS, PROTECTION,ADDITIONAL FEATURES EN:SUIT CLS-18 RECORDER | [23 empty] | BOOT | DUST AND MOISTURE SEAL | TYPE | BELLOWS,PROTECTION | SIZE |  | COLOUR |  | MATERIAL |  | HAZARD CLASS |  | CERTIFICATION/STANDARD |  | ADDITIONAL FEATURES EN | SUIT CLS-18 RECORDER
STP_009 | Data Enrichment | NGB |  | 2023-06-20 |  |  | 1351423 | 1351423 | EA | 000000000001444638GZPCLNT100 | M_BOOT_DST_MS_SEAL | BOOT,DST & MOSTRE SEAL;C/W WORMDRIVE CLI | BOOT,DUST AND MOISTURE SEAL;ADDITIONAL FEATURES EN:C/W WORMDRIVE CLIP, SUIT VIBRATION CYL PZ 219 A | [23 empty] | BOOT | DUST AND MOISTURE SEAL | TYPE |  | SIZE |  | COLOUR |  | MATERIAL |  | HAZARD CLASS |  | CERTIFICATION/STANDARD |  | ADDITIONAL FEATURES EN | C/W WORMDRIVE CLIP,SUIT VIBRATION CYL PZ 219 A
STP_009 | Data Enrichment | NGB |  | 2023-06-20 |  |  | 1349225 | 1349225 | EA | 000000000001351370GZPCLNT100 | M_BOOT_DST_MS_SEAL | BOOT,DST & MOSTRE SEAL;ROD, CYLINDER, EN | BOOT,DUST AND MOISTURE SEAL;ADDITIONAL FEATURES EN:ROD, CYLINDER, ENTERPRISE 20L COLLAR DOORS | [23 empty] | BOOT | DUST AND MOISTURE SEAL | TYPE |  | SIZE |  | COLOUR |  | MATERIAL |  | HAZARD CLASS |  | CERTIFICATION/STANDARD |  | ADDITIONAL FEATURES EN | ROD,CYLINDER,ENTERPRISE 20L COLLAR DOORS
STP_009 | Data Enrichment | NGB |  | 2023-06-20 |  |  | 1354696 | 1354696 | EA | 000000000001452836GZPCLNT100 | M_BOOT_DST_MS_SEAL | BOOT,DST & MOSTRE SEAL;FLOT TANK CELL, A | BOOT,DUST AND MOISTURE SEAL;ADDITIONAL FEATURES EN:FLOT TANK CELL, AGITATOR MECHANISM | [23 empty] | BOOT | DUST AND MOISTURE SEAL | TYPE |  | SIZE |  | COLOUR |  | MATERIAL |  | HAZARD CLASS |  | CERTIFICATION/STANDARD |  | ADDITIONAL FEATURES EN | FLOT TANK CELL,AGITATOR MECHANISM
STP_009 | Data Enrichment | NGB |  | 2023-06-20 |  |  | 1348230 | 1348230 | EA | 000000000001452624GZPCLNT100 | M_BOOT_DST_MS_SEAL | BOOT,DST & MOSTRE SEAL;GAITER,HYPERLON | BOOT,DUST AND MOISTURE SEAL;TYPE:GAITER,MATERIAL:HYPERLON,ADDITIONAL FEATURES EN:CA*80 101-150ST | [23 empty] | BOOT | DUST AND MOISTURE SEAL | TYPE | GAITER | SIZE |  | COLOUR |  | MATERIAL | HYPERLON | HAZARD CLASS |  | CERTIFICATION/STANDARD |  | ADDITIONAL FEATURES EN | CA*80 101-150ST
STP_009 | Data Enrichment | ATS |  | 2023-06-20 |  |  | 1296792 | 1296792 | EA | 000000000001444853GZPCLNT100 | M_BOTTLE | BOTTLE;500 ML,PE,C/W FITTED SCREW CAP | BOTTLE;CAPACITY:500 ML,MATERIAL:PE,ADDITIONAL FEATURES EN:C/W FITTED SCREW CAP | [23 empty] | BOTTLE | NO MODIFIER | TYPE |  | CAPACITY | 500 ML | MATERIAL | PE | SIZE |  | LID TYPE |  | COLOUR |  | HAZARD CLASS |  | CERTIFICATION/STANDARD |  | ADDITIONAL FEATURES EN | C/W FITTED SCREW CAP
STP_009 | Data Enrichment | ATS |  | 2023-06-20 |  |  | 1317417 | 1317417 | EA | 000000000001465076GZPCLNT100 | M_BOTTLE | BOTTLE;WTR, RECTANGULAR,10 L,POLYTHENE | BOTTLE;TYPE:WATER, RECTANGULAR,CAPACITY:10 L,MATERIAL:POLYTHENE,COLOUR:NATURAL,ADDITIONAL FEATURES EN:38 MM NECK | [23 empty] | BOTTLE | NO MODIFIER | TYPE | WATER,RECTANGULAR | CAPACITY | 10 L | MATERIAL | POLYTHENE | SIZE |  | LID TYPE |  | COLOUR | NATURAL | HAZARD CLASS |  | CERTIFICATION/STANDARD |  | ADDITIONAL FEATURES EN | 38 MM NECK
STP_009 | Data Enrichment | ATS |  | 2023-06-20 |  |  | 1329941 | 1329941 | EA | 000000000001386082GZPCLNT100 | M_BOTTLE | BOTTLE;ADLF,2088036,ADLF,2088036 | BOTTLE;MNFR:ADAPT-A-LIFT,PTNO:2088036,ADDITIONAL FEATURES EN:ADLF,2088036 | 2088036 | 3000410 | ADAPT-A-LIFT | 2088036 | [19 empty] | BOTTLE | NO MODIFIER | TYPE |  | CAPACITY |  | MATERIAL |  | SIZE |  | LID TYPE |  | COLOUR |  | HAZARD CLASS |  | CERTIFICATION/STANDARD |  | ADDITIONAL FEATURES EN | ADLF,2088036
STP_009 | Data Enrichment | ATS |  | 2023-06-20 |  |  | 1329986 | 1329986 | EA | 000000000001391711GZPCLNT100 | M_BOTTLE | BOTTLE;AUS,DU.C111000000,AUS,DU.C1110000 | BOTTLE;MNFR:AUS,PTNO:DU.C111000000,ADDITIONAL FEATURES EN:AUS,DU.C111000000 | DU.C111000000 | 3000460 | AUS | DU.C111000000 | [19 empty] | BOTTLE | NO MODIFIER | TYPE |  | CAPACITY |  | MATERIAL |  | SIZE |  | LID TYPE |  | COLOUR |  | HAZARD CLASS |  | CERTIFICATION/STANDARD |  | ADDITIONAL FEATURES EN | AUS,DU.C111000000
STP_009 | Data Enrichment | ATS |  | 2023-06-20 |  |  | 1363493 | 1363493 | BOX | 000000000001427393GZPCLNT100 | M_BOTTLE_SAMPLE | BOTTLE,SMPL;LAB,250 ML,WIDE,SCREW CAP | BOTTLE,SAMPLE;TYPE:LAB,CAPACITY:250 ML,MOUTH:WIDE,LID TYPE:SCREW CAP,ADDITIONAL FEATURES EN:BOX OF 140 | [23 empty] | BOTTLE | SAMPLE | TYPE | LAB | CAPACITY | 250 ML | MATERIAL |  | SIZE |  | MOUTH | WIDE | LID TYPE | SCREW CAP | COLOUR |  | HAZARD CLASS |  | CERTIFICATION/STANDARD |  | ADDITIONAL FEATURES EN | BOX OF 140
STP_009 | Data Enrichment | SMX |  | 2023-06-20 |  |  | 1289702 | 1289702 | EA | 000000000001401111GZPCLNT100 | M_BOX | BOX;REGTR,DIA 8 IN | BOX;TYPE:REGISTER,SIZE:DIA 8 IN | [23 empty] | BOX | NO MODIFIER | TYPE | REGISTER | SIZE | DIA 8 IN | CAPACITY |  | MATERIAL |  | COLOUR |  | HAZARD CLASS |  | CERTIFICATION/STANDARD |  | ADDITIONAL FEATURES EN
STP_009 | Data Enrichment | SMX |  | 2023-06-20 |  |  | 1294893 | 1294893 | EA | 000000000001366271GZPCLNT100 | M_BOX | BOX;L/H MAIN BROOM, SLIDE | BOX;ADDITIONAL FEATURES EN:L/H MAIN BROOM, SLIDE | [23 empty] | BOX | NO MODIFIER | TYPE |  | SIZE |  | CAPACITY |  | MATERIAL |  | COLOUR |  | HAZARD CLASS |  | CERTIFICATION/STANDARD |  | ADDITIONAL FEATURES EN | L/H MAIN BROOM,SLIDE
STP_009 | Data Enrichment | SMX |  | 2023-06-20 |  |  | 1329378 | 1329378 | EA | 000000000001387346GZPCLNT100 | M_BOX | BOX;SEW,4111230,SEW,4111230 | BOX;MNFR:SEW EURODRIVE,PTNO:4111230,ADDITIONAL FEATURES EN:SEW,4111230 | 4111230 | 3000442 | SEW EURODRIVE | 4111230 | [19 empty] | BOX | NO MODIFIER | TYPE |  | SIZE |  | CAPACITY |  | MATERIAL |  | COLOUR |  | HAZARD CLASS |  | CERTIFICATION/STANDARD |  | ADDITIONAL FEATURES EN | SEW,4111230
STP_009 | Data Enrichment | SMX |  | 2023-06-20 |  |  | 1329460 | 1329460 | EA | 000000000001373513GZPCLNT100 | M_BOX | BOX;SHMR,632-19,SHMR,632-19 | BOX;MNFR:SCHMIDER,PTNO:632-19,ADDITIONAL FEATURES EN:SHMR,632-19 | 632-19 | 3000440 | SCHMIDER | 632-19 | [19 empty] | BOX | NO MODIFIER | TYPE |  | SIZE |  | CAPACITY |  | MATERIAL |  | COLOUR |  | HAZARD CLASS |  | CERTIFICATION/STANDARD |  | ADDITIONAL FEATURES EN | SHMR,632-19
STP_009 | Data Enrichment | SMX |  | 2023-06-20 |  |  | 1330072 | 1330072 | EA | 000000000001381287GZPCLNT100 | M_BOX | BOX;SKF,RS-CMP-ONL-L,SKF,RS-CMP-ONL-L | BOX;MNFR:SKF,PTNO:RS-CMP-ONL-L,ADDITIONAL FEATURES EN:SKF,RS-CMP-ONL-L | RS-CMP-ONL-L | 3000348 | SKF | RS-CMP-ONL-L | [19 empty] | BOX | NO MODIFIER | TYPE |  | SIZE |  | CAPACITY |  | MATERIAL |  | COLOUR |  | HAZARD CLASS |  | CERTIFICATION/STANDARD |  | ADDITIONAL FEATURES EN | SKF,RS-CMP-ONL-L
STP_009 | Data Enrichment | SMX |  | 2023-06-20 |  |  | 1325507 | 1325507 | EA | 000000000001371831GZPCLNT100 | M_BOX | BOX;TECH,1194023104000,TECH,119402310400 | BOX;MNFR:TECNICAS HIDRAULICAS,PTNO:1194023104000,ADDITIONAL FEATURES EN:TECH,1194023104000 | 1194023104000 | 3000450 | TECNICAS HIDRAULICAS | 1194023104000 | [19 empty] | BOX | NO MODIFIER | TYPE |  | SIZE |  | CAPACITY |  | MATERIAL |  | COLOUR |  | HAZARD CLASS |  | CERTIFICATION/STANDARD |  | ADDITIONAL FEATURES EN | TECH,1194023104000
STP_009 | Data Enrichment | SMX |  | 2023-06-20 |  |  | 1353575 | 1353575 | EA | 000000000001361066GZPCLNT100 | M_BOX | BOX;CTRL,TEMPERATURE SET 55 DEG C | BOX;TYPE:CONTROL,ADDITIONAL FEATURES EN:TEMPERATURE SET 55 DEG C | [23 empty] | BOX | NO MODIFIER | TYPE | CONTROL | SIZE |  | CAPACITY |  | MATERIAL |  | COLOUR |  | HAZARD CLASS |  | CERTIFICATION/STANDARD |  | ADDITIONAL FEATURES EN | TEMPERATURE SET 55 DEG C
STP_009 | Data Enrichment | SMX |  | 2023-06-20 |  |  | 1352936 | 1352936 | EA | 000000000001460864GZPCLNT100 | M_BOX | BOX;CBL,PORCELAIN | BOX;TYPE:CABLE,MATERIAL:PORCELAIN,ADDITIONAL FEATURES EN:150 + 75MVA FOR 3.3KV-OLX E.E. SWITCHGEAR | [23 empty] | BOX | NO MODIFIER | TYPE | CABLE | SIZE |  | CAPACITY |  | MATERIAL | PORCELAIN | COLOUR |  | HAZARD CLASS |  | CERTIFICATION/STANDARD |  | ADDITIONAL FEATURES EN | 150 + 75MVA FOR 3.3KV-OLX E.E. SWITCHGEAR
STP_009 | Data Enrichment | SMX |  | 2023-06-20 |  |  | 1347185 | 1347185 | EA | 000000000001468187GZPCLNT100 | M_BOX | BOX;LOCO,GREEN,CPLG, F/RAIL LOCOMOTIVE | BOX;TYPE:LOCO,COLOUR:GREEN,ADDITIONAL FEATURES EN:COUPLING, F/RAIL LOCOMOTIVE | [23 empty] | BOX | NO MODIFIER | TYPE | LOCO | SIZE |  | CAPACITY |  | MATERIAL |  | COLOUR | GREEN | HAZARD CLASS |  | CERTIFICATION/STANDARD |  | ADDITIONAL FEATURES EN | COUPLING,F/RAIL LOCOMOTIVE
STP_009 | Data Enrichment | SMX |  | 2023-06-20 |  |  | 1364462 | 1364462 | EA | 000000000001356535GZPCLNT100 | M_BOX | BOX;DUX HOT LOGICS BOX, H3202 | BOX;ADDITIONAL FEATURES EN:DUX HOT LOGICS BOX, H3202 | [23 empty] | BOX | NO MODIFIER | TYPE |  | SIZE |  | CAPACITY |  | MATERIAL |  | COLOUR |  | HAZARD CLASS |  | CERTIFICATION/STANDARD |  | ADDITIONAL FEATURES EN | DUX HOT LOGICS BOX,H3202
STP_009 | Data Enrichment | SMX |  | 2023-06-20 |  |  | 1277647 | 1277647 | EA | 000000000001400845GZPCLNT100 | M_BOX_DISTRIBUTION | BOX,DISTR;RELY | BOX,DISTRIBUTION;ADDITIONAL FEATURES EN:RELAY | [23 empty] | BOX | DISTRIBUTION | HUB SIZE |  | NUMBER OF HUBS |  | MATERIAL |  | SIZE |  | NUMBER OF BUS BAR |  | BUS BAR SIZE |  | ENCLOSURE RATING |  | HAZARD CLASS |  | CERTIFICATION/STANDARD |  | ADDITIONAL FEATURES EN | RELAY
STP_009 | Data Enrichment | SMX |  | 2023-06-20 |  |  | 1289619 | 1289619 | EA | 000000000001413672GZPCLNT100 | M_BOX_DISTRIBUTION | BOX,DISTR;ARRANGEMENT AND DETAILS | BOX,DISTRIBUTION;ADDITIONAL FEATURES EN:ARRANGEMENT AND DETAILS | [23 empty] | BOX | DISTRIBUTION | HUB SIZE |  | NUMBER OF HUBS |  | MATERIAL |  | SIZE |  | NUMBER OF BUS BAR |  | BUS BAR SIZE |  | ENCLOSURE RATING |  | HAZARD CLASS |  | CERTIFICATION/STANDARD |  | ADDITIONAL FEATURES EN | ARRANGEMENT AND DETAILS
STP_009 | Data Enrichment | SMX |  | 2023-06-20 |  |  | 1291397 | 1291397 | EA | 000000000001441454GZPCLNT100 | M_BOX_DISTRIBUTION | BOX,DISTR;WD 670 X HT 770 X DP 170 MM | BOX,DISTRIBUTION;SIZE:WD 670 X HT 770 X DP 170 MM | [23 empty] | BOX | DISTRIBUTION | HUB SIZE |  | NUMBER OF HUBS |  | MATERIAL |  | SIZE | WD 670 X HT 770 X DP 170 MM | NUMBER OF BUS BAR |  | BUS BAR SIZE |  | ENCLOSURE RATING |  | HAZARD CLASS |  | CERTIFICATION/STANDARD |  | ADDITIONAL FEATURES EN
STP_009 | Data Enrichment | SMX |  | 2023-06-20 |  |  | 1291405 | 1291405 | EA | 000000000001441359GZPCLNT100 | M_BOX_DISTRIBUTION | BOX,DISTR;WD 740 X HT 900 X DP 200 MM | BOX,DISTRIBUTION;SIZE:WD 740 X HT 900 X DP 200 MM,ADDITIONAL FEATURES EN:3 PH, 14-WAY, BOARD, 60 A FUSES, ENGLISH ELECTR | [23 empty] | BOX | DISTRIBUTION | HUB SIZE |  | NUMBER OF HUBS |  | MATERIAL |  | SIZE | WD 740 X HT 900 X DP 200 MM | NUMBER OF BUS BAR |  | BUS BAR SIZE |  | ENCLOSURE RATING |  | HAZARD CLASS |  | CERTIFICATION/STANDARD |  | ADDITIONAL FEATURES EN | 3 PH,14-WAY,BOARD,60 A FUSES,ENGLISH ELECTR
STP_009 | Data Enrichment | SMX |  | 2023-06-20 |  |  | 1286378 | 1286378 | EA | 000000000001449418GZPCLNT100 | M_BOX_DISTRIBUTION | BOX,DISTR;STAINLESS STEEL 316,TST | BOX,DISTRIBUTION;MATERIAL:STAINLESS STEEL 316,SIZE:WD 1 X LG 3 X HT 1.8 M,ADDITIONAL FEATURES EN:1000 V, TRIPLE OUTLET, 3 MM, SEE EXTENDED DESCR,OR AND THROUGH SWITCH, WITH THREE K FRAME BREAKERS, WITH THREE 125,A TRIP UNITS, WITH ELEC RELAY AND LIVE INLINE INDICATOR, WITH LAMP,TEST | [23 empty] | BOX | DISTRIBUTION | HUB SIZE |  | NUMBER OF HUBS |  | MATERIAL | STAINLESS STEEL 316 | SIZE | WD 1 X LG 3 X HT 1.8 M | NUMBER OF BUS BAR |  | BUS BAR SIZE |  | ENCLOSURE RATING |  | HAZARD CLASS |  | CERTIFICATION/STANDARD |  | ADDITIONAL FEATURES EN | 1000 V,TRIPLE OUTLET,3 MM,SEE EXTENDED DESCR,OR AND THROUGH SWITCH,WITH THREE K FRAME BREAKERS,WITH THREE 125,A TRIP UNITS,WITH ELEC RELAY AND LIVE INLI
STP_009 | Data Enrichment | SMX |  | 2023-06-20 |  |  | 1280695 | 1280695 | EA | 000000000001408982GZPCLNT100 | M_BOX_ELECTRICAL | BOX,ELEC;MNTG,2,SUPPLY CNW, GRAY | BOX,ELECTRICAL;TYPE:MOUNTING,NUMBER OF GANGS:2,SIZE:WD 198 X HT 100 X DP 101 MM,ADDITIONAL FEATURES EN:SUPPLY CNW, GRAY | [23 empty] | BOX | ELECTRICAL | TYPE | MOUNTING | HUB SIZE |  | NUMBER OF HUBS |  | MATERIAL |  | NUMBER OF GANGS | 2 | SIZE | WD 198 X HT 100 X DP 101 MM | ENCLOSURE RATING |  | HAZARD CLASS |  | CERTIFICATION/STANDARD |  | ADDITIONAL FEATURES EN | SUPPLY CNW,GRAY
STP_009 | Data Enrichment | SMX |  | 2023-06-20 |  |  | 1280851 | 1280851 | EA | 000000000001419066GZPCLNT100 | M_BOX_ELECTRICAL | BOX,ELEC;MNTG,PVC,4,SQ 198 X DP 63 MM | BOX,ELECTRICAL;TYPE:MOUNTING,MATERIAL:PVC,NUMBER OF GANGS:4,SIZE:SQ 198 X DP 63 MM,ADDITIONAL FEATURES EN:GREY | [23 empty] | BOX | ELECTRICAL | TYPE | MOUNTING | HUB SIZE |  | NUMBER OF HUBS |  | MATERIAL | PVC | NUMBER OF GANGS | 4 | SIZE | SQ 198 X DP 63 MM | ENCLOSURE RATING |  | HAZARD CLASS |  | CERTIFICATION/STANDARD |  | ADDITIONAL FEATURES EN | GREY
STP_009 | Data Enrichment | SMX |  | 2023-06-20 |  |  | 1280916 | 1280916 | EA | 000000000001417797GZPCLNT100 | M_BOX_ELECTRICAL | BOX,ELEC;WALL,STAINLESS STEEL 304,IP66 | BOX,ELECTRICAL;TYPE:WALL,MATERIAL:STAINLESS STEEL 304,SIZE:WD 150 X HT 300 X DP 250 MM,ENCLOSURE RATING:IP66, CERTIFICATION/STANDARD:IK10, ROHS | [23 empty] | BOX | ELECTRICAL | TYPE | WALL | HUB SIZE |  | NUMBER OF HUBS |  | MATERIAL | STAINLESS STEEL 304 | NUMBER OF GANGS |  | SIZE | WD 150 X HT 300 X DP 250 MM | ENCLOSURE RATING | IP66 | HAZARD CLASS |  | CERTIFICATION/STANDARD | IK10,ROHS | ADDITIONAL FEATURES EN
STP_009 | Data Enrichment | SMX |  | 2023-06-20 |  |  | 1289289 | 1289289 | EA | 000000000001404656GZPCLNT100 | M_BOX_ELECTRICAL | BOX,ELEC;STAINLESS STEEL,IP66 | BOX,ELECTRICAL;MATERIAL:STAINLESS STEEL,ENCLOSURE RATING:IP66,ADDITIONAL FEATURES EN:SIZED TO SUIT | [23 empty] | BOX | ELECTRICAL | TYPE |  | HUB SIZE |  | NUMBER OF HUBS |  | MATERIAL | STAINLESS STEEL | NUMBER OF GANGS |  | SIZE |  | ENCLOSURE RATING | IP66 | HAZARD CLASS |  | CERTIFICATION/STANDARD |  | ADDITIONAL FEATURES EN | SIZED TO SUIT
STP_009 | Data Enrichment | SMX |  | 2023-06-20 |  |  | 1289372 | 1289372 | EA | 000000000001403757GZPCLNT100 | M_BOX_ELECTRICAL | BOX,ELEC;CONCTN,WD 2 X LG 4 IN | BOX,ELECTRICAL;TYPE:CONNECTION,SIZE:WD 2 X LG 4 IN | [23 empty] | BOX | ELECTRICAL | TYPE | CONNECTION | HUB SIZE |  | NUMBER OF HUBS |  | MATERIAL |  | NUMBER OF GANGS |  | SIZE | WD 2 X LG 4 IN | ENCLOSURE RATING |  | HAZARD CLASS |  | CERTIFICATION/STANDARD |  | ADDITIONAL FEATURES EN
STP_009 | Data Enrichment | SMX |  | 2023-06-20 |  |  | 1289785 | 1289785 | EA | 000000000001429492GZPCLNT100 | M_BOX_ELECTRICAL | BOX,ELEC;SWTCH,1,ICATORS | BOX,ELECTRICAL;TYPE:SWITCH,NUMBER OF GANGS:1,SIZE:WD 99 X HT 102 X DP 76 MM,ADDITIONAL FEATURES EN:2 CONTACT DEPTH, DIE CAST, 20MM E | [23 empty] | BOX | ELECTRICAL | TYPE | SWITCH | HUB SIZE |  | NUMBER OF HUBS |  | MATERIAL |  | NUMBER OF GANGS | 1 | SIZE | WD 99 X HT 102 X DP 76 MM | ENCLOSURE RATING |  | HAZARD CLASS |  | CERTIFICATION/STANDARD |  | ADDITIONAL FEATURES EN | 2 CONTACT DEPTH,DIE CAST,20MM E
STP_009 | Data Enrichment | SMX |  | 2023-06-20 |  |  | 1290009 | 1290009 | EA | 000000000001364751GZPCLNT100 | M_BOX_ELECTRICAL | BOX,ELEC;SWTCH,STAINLESS STEEL | BOX,ELECTRICAL;TYPE:SWITCH,MATERIAL:STAINLESS STEEL,SIZE:SQ 150 X DP 130 MM,ADDITIONAL FEATURES EN:VIBRATION MONITORING COMPACT 2 WAY ACCELEROMETER CONNECTION ENCLOSU,RE, BNC OUTPUT CONNECTOR, WALL MOUNTING B | [23 empty] | BOX | ELECTRICAL | TYPE | SWITCH | HUB SIZE |  | NUMBER OF HUBS |  | MATERIAL | STAINLESS STEEL | NUMBER OF GANGS |  | SIZE | SQ 150 X DP 130 MM | ENCLOSURE RATING |  | HAZARD CLASS |  | CERTIFICATION/STANDARD |  | ADDITIONAL FEATURES EN | VIBRATION MONITORING COMPACT 2 WAY ACCELEROMETER CONNECTION ENCLOSU,RE,BNC OUTPUT CONNECTOR,WALL MOUNTING B
STP_009 | Data Enrichment | SMX |  | 2023-06-20 |  |  | 1290121 | 1290121 | EA | 000000000001427539GZPCLNT100 | M_BOX_ELECTRICAL | BOX,ELEC;PVC,1,AS 3100,C/W LID | BOX,ELECTRICAL;MATERIAL:PVC,NUMBER OF GANGS:1,SIZE:WD 101 X HT 101 X DP 38 MM,CERTIFICATION/STANDARD:AS 3100,ADDITIONAL FEATURES EN:C/W LID | [23 empty] | BOX | ELECTRICAL | TYPE |  | HUB SIZE |  | NUMBER OF HUBS |  | MATERIAL | PVC | NUMBER OF GANGS | 1 | SIZE | WD 101 X HT 101 X DP 38 MM | ENCLOSURE RATING |  | HAZARD CLASS |  | CERTIFICATION/STANDARD | AS 3100 | ADDITIONAL FEATURES EN | C/W LID
STP_009 | Data Enrichment | SMX |  | 2023-06-20 |  |  | 1298506 | 1298506 | EA | 000000000001447374GZPCLNT100 | M_BOX_ELECTRICAL | BOX,ELEC;PVC,1,WD 115 X LG 74 X DP 38 MM | BOX,ELECTRICAL;MATERIAL:PVC,NUMBER OF GANGS:1,SIZE:WD 115 X LG 74 X DP 38 MM,ADDITIONAL FEATURES EN:WITH 20MM END ENTRIES, COLOUR: WHITE, MOUNTING TYPE: SURFACE | [23 empty] | BOX | ELECTRICAL | TYPE |  | HUB SIZE |  | NUMBER OF HUBS |  | MATERIAL | PVC | NUMBER OF GANGS | 1 | SIZE | WD 115 X LG 74 X DP 38 MM | ENCLOSURE RATING |  | HAZARD CLASS |  | CERTIFICATION/STANDARD |  | ADDITIONAL FEATURES EN | WITH 20MM END ENTRIES | [52 empty] | COLOUR: WHITE,MOUNTING TYPE: SURFACE
STP_009 | Data Enrichment | SMX |  | 2023-06-20 |  |  | 1298728 | 1298728 | EA | 000000000001443279GZPCLNT100 | M_BOX_ELECTRICAL | BOX,ELEC;SWTCH,WD 99 X HT 102 X DP 57 MM | BOX,ELECTRICAL;TYPE:SWITCH,SIZE:WD 99 X HT 102 X DP 57 MM,ADDITIONAL FEATURES EN:1 CONTACT DEPTH, DIE CAST, 20MM ENTRY, T-SERIES 30. | [23 empty] | BOX | ELECTRICAL | TYPE | SWITCH | HUB SIZE |  | NUMBER OF HUBS |  | MATERIAL |  | NUMBER OF GANGS |  | SIZE | WD 99 X HT 102 X DP 57 MM | ENCLOSURE RATING |  | HAZARD CLASS |  | CERTIFICATION/STANDARD |  | ADDITIONAL FEATURES EN | 1 CONTACT DEPTH,DIE CAST,20MM ENTRY,T-SERIES 30.
STP_009 | Data Enrichment | SMX |  | 2023-06-20 |  |  | 1353357 | 1353357 | EA | 000000000001424144GZPCLNT100 | M_BOX_ELECTRICAL | BOX,ELEC;STEEL POWDER COATED,IP66 | BOX,ELECTRICAL;MATERIAL:STEEL POWDER COATED,SIZE:SQ 600 X DP 250 MM,ENCLOSURE RATING:IP66,ADDITIONAL FEATURES EN:HINGED DOOR, 120DEG C, C/W MOUNTING PLATE | [23 empty] | BOX | ELECTRICAL | TYPE |  | HUB SIZE |  | NUMBER OF HUBS |  | MATERIAL | STEEL POWDER COATED | NUMBER OF GANGS |  | SIZE | SQ 600 X DP 250 MM | ENCLOSURE RATING | IP66 | HAZARD CLASS |  | CERTIFICATION/STANDARD |  | ADDITIONAL FEATURES EN | HINGED DOOR,120DEG C,C/W MOUNTING PLATE
STP_009 | Data Enrichment | SMX |  | 2023-06-20 |  |  | 1353429 | 1353429 | EA | 000000000001442274GZPCLNT100 | M_BOX_ELECTRICAL | BOX,ELEC;MILD STEEL,IP66 | BOX,ELECTRICAL;MATERIAL:MILD STEEL,SIZE:WD 600 X HT 800 X DP 255 MM,ENCLOSURE RATING:IP66,ADDITIONAL FEATURES EN:WALL MOUNT, HINGED DOOR,C/W MOUNTING PLATE,CREAM POWDER COAT FINISH | [23 empty] | BOX | ELECTRICAL | TYPE |  | HUB SIZE |  | NUMBER OF HUBS |  | MATERIAL | MILD STEEL | NUMBER OF GANGS |  | SIZE | WD 600 X HT 800 X DP 255 MM | ENCLOSURE RATING | IP66 | HAZARD CLASS |  | CERTIFICATION/STANDARD |  | ADDITIONAL FEATURES EN | WALL MOUNT,HINGED DOOR,C/W MOUNTING PLATE,CREAM POWDER COAT FINISH
STP_009 | Data Enrichment | SMX |  | 2023-06-20 |  |  | 1353572 | 1353572 | EA | 000000000001360278GZPCLNT100 | M_BOX_ELECTRICAL | BOX,ELEC;WD 300 X HT 400 X DP 150 MM | BOX,ELECTRICAL;SIZE:WD 300 X HT 400 X DP 150 MM,ADDITIONAL FEATURES EN:C/W 2IN X 4IN, MOUNTING TYPE: BRACKETS | [23 empty] | BOX | ELECTRICAL | TYPE |  | HUB SIZE |  | NUMBER OF HUBS |  | MATERIAL |  | NUMBER OF GANGS |  | SIZE | WD 300 X HT 400 X DP 150 MM | ENCLOSURE RATING |  | HAZARD CLASS |  | CERTIFICATION/STANDARD |  | ADDITIONAL FEATURES EN | C/W 2IN X 4IN | [52 empty] | MOUNTING TYPE: BRACKETS
STP_009 | Data Enrichment | SMX |  | 2023-06-20 |  |  | 1381509 | 1381509 | EA | 000000000001441464GZPCLNT100 | M_BOX_ELECTRICAL | BOX,ELEC;CABNT,STEEL,2-DOOR | BOX,ELECTRICAL;TYPE:CABINET,MATERIAL:STEEL,SIZE:WD 1 M X HT 1.4 M X DP 300 MM,ADDITIONAL FEATURES EN:2-DOOR | [23 empty] | BOX | ELECTRICAL | TYPE | CABINET | HUB SIZE |  | NUMBER OF HUBS |  | MATERIAL | STEEL | NUMBER OF GANGS |  | SIZE | WD 1 M X HT 1.4 M X DP 300 MM | ENCLOSURE RATING |  | HAZARD CLASS |  | CERTIFICATION/STANDARD |  | ADDITIONAL FEATURES EN | 2-DOOR
STP_009 | Data Enrichment | SMX |  | 2023-06-20 |  |  | 1381511 | 1381511 | EA | 000000000001441435GZPCLNT100 | M_BOX_ELECTRICAL | BOX,ELEC;CABNT,STEEL,CONSTR | BOX,ELECTRICAL;TYPE:CABINET,MATERIAL:STEEL,SIZE:WD 800 MM X HT 1 M X DP 300 MM,ADDITIONAL FEATURES EN:CONSTRUCTION | [23 empty] | BOX | ELECTRICAL | TYPE | CABINET | HUB SIZE |  | NUMBER OF HUBS |  | MATERIAL | STEEL | NUMBER OF GANGS |  | SIZE | WD 800 MM X HT 1 M X DP 300 MM | ENCLOSURE RATING |  | HAZARD CLASS |  | CERTIFICATION/STANDARD |  | ADDITIONAL FEATURES EN | CONSTRUCTION
STP_009 | Data Enrichment | SMX |  | 2023-06-20 |  |  | 1381721 | 1381721 | EA | 000000000001427552GZPCLNT100 | M_BOX_ELECTRICAL | BOX,ELEC;POLYESTER,IP65 | BOX,ELECTRICAL;MATERIAL:POLYESTER,SIZE:WD 270 X HT 180 X DP 180 MM,ENCLOSURE RATING:IP65,ADDITIONAL FEATURES EN:C/W LID, COLOUR: GREY | [23 empty] | BOX | ELECTRICAL | TYPE |  | HUB SIZE |  | NUMBER OF HUBS |  | MATERIAL | POLYESTER | NUMBER OF GANGS |  | SIZE | WD 270 X HT 180 X DP 180 MM | ENCLOSURE RATING | IP65 | HAZARD CLASS |  | CERTIFICATION/STANDARD |  | ADDITIONAL FEATURES EN | C/W LID | [52 empty] | COLOUR: GREY
STP_009 | Data Enrichment | SMX |  | 2023-06-20 |  |  | 1344428 | 1344428 | EA | 000000000001401263GZPCLNT100 | M_BOX_JUNCTION | BOX,JNCTN;RTD,SS,1/2 TO 3/4 IN,BRACKET,5 | BOX,JUNCTION;TYPE:RTD,SIZE:WD 650 X HT 650 X THK 10 MM,MATERIAL:STAINLESS STEEL,HUB SIZE:1/2 TO 3/4 IN,MOUNTING TYPE:BRACKET, NUMBER OF OUTLETS:5 | [23 empty] | BOX | JUNCTION | TYPE | RTD | SIZE | WD 650 X HT 650 X THK 10 MM | MATERIAL | STAINLESS STEEL | HUB SIZE | 1/2 TO 3/4 IN | ENCLOSURE RATING |  | MOUNTING TYPE | BRACKET | NUMBER OF OUTLETS | 5 | COLOUR |  | HAZARD CLASS |  | CERTIFICATION/STANDARD |  | ADDITIONAL FEATURES EN
STP_009 | Data Enrichment | SMX |  | 2023-06-20 |  |  | 1286082 | 1286082 | EA | 000000000001405035GZPCLNT100 | M_BOX_PACKAGING | BOX,PKGNG;THK 18 MM,PLY W SKIDS | BOX,PACKAGING;SIZE:THK 18 MM,ADDITIONAL FEATURES EN:PLY W SKIDS | [23 empty] | BOX | PACKAGING | TYPE |  | SIZE | THK 18 MM | CAPACITY |  | MATERIAL |  | COLOUR |  | HAZARD CLASS |  | CERTIFICATION/STANDARD |  | ADDITIONAL FEATURES EN | PLY W SKIDS
STP_009 | Data Enrichment | SMX |  | 2023-06-20 |  |  | 1352316 | 1352316 | EA | 000000000001458888GZPCLNT100 | M_BOX_TERMINAL | BOX,TERM;CAST IRON | BOX,TERMINAL;MATERIAL:CAST IRON,ADDITIONAL FEATURES EN:FRAMES D100L, D112M, D132S | [23 empty] | BOX | TERMINAL | TYPE |  | HUB SIZE |  | NUMBER OF HUBS |  | MATERIAL | CAST IRON | SIZE |  | NUMBER OF BUS BAR |  | BUS BAR SIZE |  | TERMINAL SIZE |  | VOLTAGE RATING |  | CURRENT RATING |  | ENCLOSURE RATING |  | HAZARD CLASS |  | CERTIFICATION/STANDARD |  | ADDITIONAL FEATURES EN | FRAMES D100L,D112M,D132S
STP_009 | Data Enrichment | SMX |  | 2023-06-20 |  |  | 1381412 | 1381412 | EA | 000000000001441511GZPCLNT100 | M_BOX_TERMINAL | BOX,TERM;STAINLESS STEEL,OLD | BOX,TERMINAL;MATERIAL:STAINLESS STEEL,ADDITIONAL FEATURES EN:OLD | [23 empty] | BOX | TERMINAL | TYPE |  | HUB SIZE |  | NUMBER OF HUBS |  | MATERIAL | STAINLESS STEEL | SIZE |  | NUMBER OF BUS BAR |  | BUS BAR SIZE |  | TERMINAL SIZE |  | VOLTAGE RATING |  | CURRENT RATING |  | ENCLOSURE RATING |  | HAZARD CLASS |  | CERTIFICATION/STANDARD |  | ADDITIONAL FEATURES EN | OLD
STP_009 | Data Enrichment | MUF |  | 2023-06-20 |  |  | 1248523 | 1248523 | EA | 000000000001383672GZPCLNT100 | M_BRACE | BRACE;FLSM,96308 550 17,FLSM,96308 550 1 | BRACE;MNFR:FLSMIDTH,PTNO:96308 550 17,ADDITIONAL FEATURES EN:FLSM,96308 550 17 | 96308 550 17 | 3000426 | FLSMIDTH | 96308 550 17 | [19 empty] | BRACE | NO MODIFIER | TYPE |  | SIZE |  | MATERIAL |  | COLOUR |  | HAZARD CLASS |  | CERTIFICATION/STANDARD |  | ADDITIONAL FEATURES EN | FLSM,96308 550 17
STP_009 | Data Enrichment | MUF |  | 2023-06-20 |  |  | 1283352 | 1283352 | EA | 000000000001421101GZPCLNT100 | M_BRACE | BRACE;TRANSMISSION SUPPORT CROSSMEMBER | BRACE;TYPE:TRANSMISSION SUPPORT CROSSMEMBER | [23 empty] | BRACE | NO MODIFIER | TYPE | TRANSMISSION SUPPORT CROSSMEMBER | SIZE |  | MATERIAL |  | COLOUR |  | HAZARD CLASS |  | CERTIFICATION/STANDARD |  | ADDITIONAL FEATURES EN
STP_009 | Data Enrichment | MUF |  | 2023-06-20 |  |  | 1302876 | 1302876 | EA | 000000000001470172GZPCLNT100 | M_BRACE | BRACE;CRNR,MK.83 | BRACE;TYPE:CORNER,ADDITIONAL FEATURES EN:MK.83 | [23 empty] | BRACE | NO MODIFIER | TYPE | CORNER | SIZE |  | MATERIAL |  | COLOUR |  | HAZARD CLASS |  | CERTIFICATION/STANDARD |  | ADDITIONAL FEATURES EN | MK.83
STP_009 | Data Enrichment | ATS |  | 2023-06-20 |  |  | 1211332 | 1211332 | EA | 000000000001393091GZPCLNT100 | M_BRACKET | BRACKET;ADLF,0360121,ADLF,0360121 | BRACKET;MNFR:ADAPT-A-LIFT,PTNO:0360121,ADDITIONAL FEATURES EN:ADLF,0360121 | 360121 | 3000410 | ADAPT-A-LIFT | 0360121 | [19 empty] | BRACKET | NO MODIFIER | TYPE |  | SIZE |  | HOLE/SLOT SIZE |  | NUMBER OF HOLES/SLOTS |  | MATERIAL |  | CAPACITY |  | COATING/FINISH |  | COLOUR |  | HAZARD CLASS |  | CERTIFICATION/STANDARD |  | ADDITIONAL FEATURES EN | ADLF,0360121
STP_009 | Data Enrichment | ATS |  | 2023-06-20 |  |  | 1212474 | 1212474 | EA | 000000000001393095GZPCLNT100 | M_BRACKET | BRACKET;BORT,89586,BORT,89586 | BRACKET;MNFR:BOART LONGYEAR,PTNO:89586,ADDITIONAL FEATURES EN:BORT,89586 | 89586 | 3000418 | BOART LONGYEAR | 89586 | [19 empty] | BRACKET | NO MODIFIER | TYPE |  | SIZE |  | HOLE/SLOT SIZE |  | NUMBER OF HOLES/SLOTS |  | MATERIAL |  | CAPACITY |  | COATING/FINISH |  | COLOUR |  | HAZARD CLASS |  | CERTIFICATION/STANDARD |  | ADDITIONAL FEATURES EN | BORT,89586
STP_009 | Data Enrichment | ATS |  | 2023-06-20 |  |  | 1218421 | 1218421 | EA | 000000000001373636GZPCLNT100 | M_BRACKET | BRACKET;ADLF,1496482 | BRACKET;MNFR:ADAPT-A-LIFT,PTNO:1496482,ADDITIONAL FEATURES EN:ADLF,1496482 | 1496482 | 3000410 | ADAPT-A-LIFT | 1496482 | [19 empty] | BRACKET | NO MODIFIER | TYPE |  | SIZE |  | HOLE/SLOT SIZE |  | NUMBER OF HOLES/SLOTS |  | MATERIAL |  | CAPACITY |  | COATING/FINISH |  | COLOUR |  | HAZARD CLASS |  | CERTIFICATION/STANDARD |  | ADDITIONAL FEATURES EN | ADLF,1496482
STP_009 | Data Enrichment | ATS |  | 2023-06-20 |  |  | 1218447 | 1218447 | EA | 000000000001373697GZPCLNT100 | M_BRACKET | BRACKET;ADLF,1702801 | BRACKET;MNFR:ADAPT-A-LIFT,PTNO:1702801,ADDITIONAL FEATURES EN:ADLF,1702801 | 1702801 | 3000410 | ADAPT-A-LIFT | 1702801 | [19 empty] | BRACKET | NO MODIFIER | TYPE |  | SIZE |  | HOLE/SLOT SIZE |  | NUMBER OF HOLES/SLOTS |  | MATERIAL |  | CAPACITY |  | COATING/FINISH |  | COLOUR |  | HAZARD CLASS |  | CERTIFICATION/STANDARD |  | ADDITIONAL FEATURES EN | ADLF,1702801
STP_009 | Data Enrichment | ATS |  | 2023-06-20 |  |  | 1218448 | 1218448 | EA | 000000000001373695GZPCLNT100 | M_BRACKET | BRACKET;ADLF,1702795 | BRACKET;MNFR:ADAPT-A-LIFT,PTNO:1702795,ADDITIONAL FEATURES EN:ADLF,1702795 | 1702795 | 3000410 | ADAPT-A-LIFT | 1702795 | [19 empty] | BRACKET | NO MODIFIER | TYPE |  | SIZE |  | HOLE/SLOT SIZE |  | NUMBER OF HOLES/SLOTS |  | MATERIAL |  | CAPACITY |  | COATING/FINISH |  | COLOUR |  | HAZARD CLASS |  | CERTIFICATION/STANDARD |  | ADDITIONAL FEATURES EN | ADLF,1702795
STP_009 | Data Enrichment | ATS |  | 2023-06-20 |  |  | 1245237 | 1245237 | EA | 000000000001391164GZPCLNT100 | M_BRACKET | BRACKET;ADLF,1301018,ADLF,1301018 | BRACKET;MNFR:ADAPT-A-LIFT,PTNO:1301018,ADDITIONAL FEATURES EN:ADLF,1301018 | 1301018 | 3000410 | ADAPT-A-LIFT | 1301018 | [19 empty] | BRACKET | NO MODIFIER | TYPE |  | SIZE |  | HOLE/SLOT SIZE |  | NUMBER OF HOLES/SLOTS |  | MATERIAL |  | CAPACITY |  | COATING/FINISH |  | COLOUR |  | HAZARD CLASS |  | CERTIFICATION/STANDARD |  | ADDITIONAL FEATURES EN | ADLF,1301018
STP_009 | Data Enrichment | ATS |  | 2023-06-20 |  |  | 1245587 | 1245587 | EA | 000000000001372640GZPCLNT100 | M_BRACKET | BRACKET;KNDR,K-BRA-6282CRB,KNDR,K-BRA-62 | BRACKET;MNFR:KINDER,PTNO:K-BRA-6282CRB,ADDITIONAL FEATURES EN:KNDR,K-BRA-6282CRB | K-BRA-6282CRB | 3000432 | KINDER | K-BRA-6282CRB | [19 empty] | BRACKET | NO MODIFIER | TYPE |  | SIZE |  | HOLE/SLOT SIZE |  | NUMBER OF HOLES/SLOTS |  | MATERIAL |  | CAPACITY |  | COATING/FINISH |  | COLOUR |  | HAZARD CLASS |  | CERTIFICATION/STANDARD |  | ADDITIONAL FEATURES EN | KNDR,K-BRA-6282CRB
STP_009 | Data Enrichment | ATS |  | 2023-06-20 |  |  | 1245689 | 1245689 | EA | 000000000001383456GZPCLNT100 | M_BRACKET | BRACKET;ESS,78300010,ESS,78300010 | BRACKET;MNFR:ELECTRICAL SUPPLY SOLUTIONS,PTNO:78300010,ADDITIONAL FEATURES EN:ESS,78300010 | 78300010 | 3000463 | ELECTRICAL SUPPLY SOLUTIONS | 78300010 | [19 empty] | BRACKET | NO MODIFIER | TYPE |  | SIZE |  | HOLE/SLOT SIZE |  | NUMBER OF HOLES/SLOTS |  | MATERIAL |  | CAPACITY |  | COATING/FINISH |  | COLOUR |  | HAZARD CLASS |  | CERTIFICATION/STANDARD |  | ADDITIONAL FEATURES EN | ESS,78300010
STP_009 | Data Enrichment | ATS |  | 2023-06-20 |  |  | 1245081 | 1245081 | EA | 000000000001393277GZPCLNT100 | M_BRACKET | BRACKET;YOKG,BOP108310,YOKG,BOP108310 | BRACKET;MNFR:YOKOGAWA,PTNO:BOP108310,ADDITIONAL FEATURES EN:YOKG,BOP108310 | BOP108310 | 3000446 | YOKOGAWA | BOP108310 | [19 empty] | BRACKET | NO MODIFIER | TYPE |  | SIZE |  | HOLE/SLOT SIZE |  | NUMBER OF HOLES/SLOTS |  | MATERIAL |  | CAPACITY |  | COATING/FINISH |  | COLOUR |  | HAZARD CLASS |  | CERTIFICATION/STANDARD |  | ADDITIONAL FEATURES EN | YOKG,BOP108310
STP_009 | Data Enrichment | ATS |  | 2023-06-20 |  |  | 1245173 | 1245173 | EA | 000000000001393094GZPCLNT100 | M_BRACKET | BRACKET;ALIM,9097 164 009,ALIM,9097 164 | BRACKET;MNFR:ALIMAK,PTNO:9097 164 009,ADDITIONAL FEATURES EN:ALIM,9097 164 009 | 9097 164 009 | 3000412 | ALIMAK | 9097 164 009 | [19 empty] | BRACKET | NO MODIFIER | TYPE |  | SIZE |  | HOLE/SLOT SIZE |  | NUMBER OF HOLES/SLOTS |  | MATERIAL |  | CAPACITY |  | COATING/FINISH |  | COLOUR |  | HAZARD CLASS |  | CERTIFICATION/STANDARD |  | ADDITIONAL FEATURES EN | ALIM,9097 164 009
STP_009 | Data Enrichment | ATS |  | 2023-06-20 |  |  | 1245174 | 1245174 | EA | 000000000001393093GZPCLNT100 | M_BRACKET | BRACKET;ADLF,4007144,ADLF,4007144 | BRACKET;MNFR:ADAPT-A-LIFT,PTNO:4007144,ADDITIONAL FEATURES EN:ADLF,4007144 | 4007144 | 3000410 | ADAPT-A-LIFT | 4007144 | [19 empty] | BRACKET | NO MODIFIER | TYPE |  | SIZE |  | HOLE/SLOT SIZE |  | NUMBER OF HOLES/SLOTS |  | MATERIAL |  | CAPACITY |  | COATING/FINISH |  | COLOUR |  | HAZARD CLASS |  | CERTIFICATION/STANDARD |  | ADDITIONAL FEATURES EN | ADLF,4007144
STP_009 | Data Enrichment | ATS |  | 2023-06-20 |  |  | 1245175 | 1245175 | EA | 000000000001393092GZPCLNT100 | M_BRACKET | BRACKET;ADLF,4007141,ADLF,4007141 | BRACKET;MNFR:ADAPT-A-LIFT,PTNO:4007141,ADDITIONAL FEATURES EN:ADLF,4007141 | 4007141 | 3000410 | ADAPT-A-LIFT | 4007141 | [19 empty] | BRACKET | NO MODIFIER | TYPE |  | SIZE |  | HOLE/SLOT SIZE |  | NUMBER OF HOLES/SLOTS |  | MATERIAL |  | CAPACITY |  | COATING/FINISH |  | COLOUR |  | HAZARD CLASS |  | CERTIFICATION/STANDARD |  | ADDITIONAL FEATURES EN | ADLF,4007141
STP_009 | Data Enrichment | ATS |  | 2023-06-20 |  |  | 1245655 | 1245655 | EA | 000000000001390535GZPCLNT100 | M_BRACKET | BRACKET;ADLF,2099872,ADLF,2099872 | BRACKET;MNFR:ADAPT-A-LIFT,PTNO:2099872,ADDITIONAL FEATURES EN:ADLF,2099872 | 2099872 | 3000410 | ADAPT-A-LIFT | 2099872 | [19 empty] | BRACKET | NO MODIFIER | TYPE |  | SIZE |  | HOLE/SLOT SIZE |  | NUMBER OF HOLES/SLOTS |  | MATERIAL |  | CAPACITY |  | COATING/FINISH |  | COLOUR |  | HAZARD CLASS |  | CERTIFICATION/STANDARD |  | ADDITIONAL FEATURES EN | ADLF,2099872
STP_009 | Data Enrichment | ATS |  | 2023-06-20 |  |  | 1245717 | 1245717 | EA | 000000000001382939GZPCLNT100 | M_BRACKET | BRACKET;ALIM,9111 248 102,ALIM,9111 248 | BRACKET;MNFR:ALIMAK,PTNO:9111 248 102,ADDITIONAL FEATURES EN:ALIM,9111 248 102 | 9111 248 102 | 3000412 | ALIMAK | 9111 248 102 | [19 empty] | BRACKET | NO MODIFIER | TYPE |  | SIZE |  | HOLE/SLOT SIZE |  | NUMBER OF HOLES/SLOTS |  | MATERIAL |  | CAPACITY |  | COATING/FINISH |  | COLOUR |  | HAZARD CLASS |  | CERTIFICATION/STANDARD |  | ADDITIONAL FEATURES EN | ALIM,9111 248 102
STP_009 | Data Enrichment | ATS |  | 2023-06-20 |  |  | 1245718 | 1245718 | EA | 000000000001382922GZPCLNT100 | M_BRACKET | BRACKET;ALIM,9111 263 102,ALIM,9111 263 | BRACKET;MNFR:ALIMAK,PTNO:9111 263 102,ADDITIONAL FEATURES EN:ALIM,9111 263 102 | 9111 263 102 | 3000412 | ALIMAK | 9111 263 102 | [19 empty] | BRACKET | NO MODIFIER | TYPE |  | SIZE |  | HOLE/SLOT SIZE |  | NUMBER OF HOLES/SLOTS |  | MATERIAL |  | CAPACITY |  | COATING/FINISH |  | COLOUR |  | HAZARD CLASS |  | CERTIFICATION/STANDARD |  | ADDITIONAL FEATURES EN | ALIM,9111 263 102
STP_009 | Data Enrichment | ATS |  | 2023-06-20 |  |  | 1274201 | 1274201 | EA | 000000000001372400GZPCLNT100 | M_BRACKET | BRACKET;ALIM,9095 342 002 | BRACKET;MNFR:ALIMAK,PTNO:9095 342 002,ADDITIONAL FEATURES EN:ALIM,9095 342 002 | 9095 342 002 | 3000412 | ALIMAK | 9095 342 002 | [19 empty] | BRACKET | NO MODIFIER | TYPE |  | SIZE |  | HOLE/SLOT SIZE |  | NUMBER OF HOLES/SLOTS |  | MATERIAL |  | CAPACITY |  | COATING/FINISH |  | COLOUR |  | HAZARD CLASS |  | CERTIFICATION/STANDARD |  | ADDITIONAL FEATURES EN | ALIM,9095 342 002
STP_009 | Data Enrichment | ATS |  | 2023-06-20 |  |  | 1288152 | 1288152 | EA | 000000000001412961GZPCLNT100 | M_BRACKET | BRACKET;CONE SCRAPER BAR DETAIL | BRACKET;TYPE:CONE SCRAPER BAR DETAIL | [23 empty] | BRACKET | NO MODIFIER | TYPE | CONE SCRAPER BAR DETAIL | SIZE |  | HOLE/SLOT SIZE |  | NUMBER OF HOLES/SLOTS |  | MATERIAL |  | CAPACITY |  | COATING/FINISH |  | COLOUR |  | HAZARD CLASS |  | CERTIFICATION/STANDARD |  | ADDITIONAL FEATURES EN
STP_009 | Data Enrichment | ATS |  | 2023-06-20 |  |  | 1288234 | 1288234 | EA | 000000000001421431GZPCLNT100 | M_BRACKET | BRACKET;FILTER SERIES A | BRACKET;TYPE:FILTER SERIES A | [23 empty] | BRACKET | NO MODIFIER | TYPE | FILTER SERIES A | SIZE |  | HOLE/SLOT SIZE |  | NUMBER OF HOLES/SLOTS |  | MATERIAL |  | CAPACITY |  | COATING/FINISH |  | COLOUR |  | HAZARD CLASS |  | CERTIFICATION/STANDARD |  | ADDITIONAL FEATURES EN
STP_009 | Data Enrichment | ATS |  | 2023-06-20 |  |  | 1288247 | 1288247 | EA | 000000000001420930GZPCLNT100 | M_BRACKET | BRACKET;CLUTCH SUPPORT | BRACKET;TYPE:CLUTCH SUPPORT | [23 empty] | BRACKET | NO MODIFIER | TYPE | CLUTCH SUPPORT | SIZE |  | HOLE/SLOT SIZE |  | NUMBER OF HOLES/SLOTS |  | MATERIAL |  | CAPACITY |  | COATING/FINISH |  | COLOUR |  | HAZARD CLASS |  | CERTIFICATION/STANDARD |  | ADDITIONAL FEATURES EN
STP_009 | Data Enrichment | ATS |  | 2023-06-20 |  |  | 1288383 | 1288383 | EA | 000000000001403069GZPCLNT100 | M_BRACKET | BRACKET;TVX ULTIMATE LIMIT SWITCH | BRACKET;TYPE:TVX ULTIMATE LIMIT SWITCH | [23 empty] | BRACKET | NO MODIFIER | TYPE | TVX ULTIMATE LIMIT SWITCH | SIZE |  | HOLE/SLOT SIZE |  | NUMBER OF HOLES/SLOTS |  | MATERIAL |  | CAPACITY |  | COATING/FINISH |  | COLOUR |  | HAZARD CLASS |  | CERTIFICATION/STANDARD |  | ADDITIONAL FEATURES EN
STP_009 | Data Enrichment | ATS |  | 2023-06-20 |  |  | 1288434 | 1288434 | EA | 000000000001402323GZPCLNT100 | M_BRACKET | BRACKET;CHUTE FEED | BRACKET;TYPE:CHUTE FEED | [23 empty] | BRACKET | NO MODIFIER | TYPE | CHUTE FEED | SIZE |  | HOLE/SLOT SIZE |  | NUMBER OF HOLES/SLOTS |  | MATERIAL |  | CAPACITY |  | COATING/FINISH |  | COLOUR |  | HAZARD CLASS |  | CERTIFICATION/STANDARD |  | ADDITIONAL FEATURES EN
STP_009 | Data Enrichment | ATS |  | 2023-06-20 |  |  | 1288475 | 1288475 | EA | 000000000001401988GZPCLNT100 | M_BRACKET | BRACKET;LIMIT SWITCH,STAINLESS STEEL 304 | BRACKET;TYPE:LIMIT SWITCH,MATERIAL:STAINLESS STEEL 304 | [23 empty] | BRACKET | NO MODIFIER | TYPE | LIMIT SWITCH | SIZE |  | HOLE/SLOT SIZE |  | NUMBER OF HOLES/SLOTS |  | MATERIAL | STAINLESS STEEL 304 | CAPACITY |  | COATING/FINISH |  | COLOUR |  | HAZARD CLASS |  | CERTIFICATION/STANDARD |  | ADDITIONAL FEATURES EN
STP_009 | Data Enrichment | ATS |  | 2023-06-20 |  |  | 1288533 | 1288533 | EA | 000000000001401651GZPCLNT100 | M_BRACKET | BRACKET;FILTER SUPPORT,ASSY | BRACKET;TYPE:FILTER SUPPORT,ADDITIONAL FEATURES EN:ASSY | [23 empty] | BRACKET | NO MODIFIER | TYPE | FILTER SUPPORT | SIZE |  | HOLE/SLOT SIZE |  | NUMBER OF HOLES/SLOTS |  | MATERIAL |  | CAPACITY |  | COATING/FINISH |  | COLOUR |  | HAZARD CLASS |  | CERTIFICATION/STANDARD |  | ADDITIONAL FEATURES EN | ASSY
STP_009 | Data Enrichment | ATS |  | 2023-06-20 |  |  | 1288562 | 1288562 | EA | 000000000001404865GZPCLNT100 | M_BRACKET | BRACKET;DISCHARGE ROLLER, WEST | BRACKET;TYPE:DISCHARGE ROLLER, WEST | [23 empty] | BRACKET | NO MODIFIER | TYPE | DISCHARGE ROLLER,WEST | SIZE |  | HOLE/SLOT SIZE |  | NUMBER OF HOLES/SLOTS |  | MATERIAL |  | CAPACITY |  | COATING/FINISH |  | COLOUR |  | HAZARD CLASS |  | CERTIFICATION/STANDARD |  | ADDITIONAL FEATURES EN
STP_009 | Data Enrichment | ATS |  | 2023-06-20 |  |  | 1288563 | 1288563 | EA | 000000000001404864GZPCLNT100 | M_BRACKET | BRACKET;DISCHARGE ROLLER, EAST | BRACKET;TYPE:DISCHARGE ROLLER, EAST | [23 empty] | BRACKET | NO MODIFIER | TYPE | DISCHARGE ROLLER,EAST | SIZE |  | HOLE/SLOT SIZE |  | NUMBER OF HOLES/SLOTS |  | MATERIAL |  | CAPACITY |  | COATING/FINISH |  | COLOUR |  | HAZARD CLASS |  | CERTIFICATION/STANDARD |  | ADDITIONAL FEATURES EN
STP_009 | Data Enrichment | ATS |  | 2023-06-20 |  |  | 1288565 | 1288565 | EA | 000000000001401276GZPCLNT100 | M_BRACKET | BRACKET;IDL | BRACKET;TYPE:IDLER | [23 empty] | BRACKET | NO MODIFIER | TYPE | IDLER | SIZE |  | HOLE/SLOT SIZE |  | NUMBER OF HOLES/SLOTS |  | MATERIAL |  | CAPACITY |  | COATING/FINISH |  | COLOUR |  | HAZARD CLASS |  | CERTIFICATION/STANDARD |  | ADDITIONAL FEATURES EN
STP_009 | Data Enrichment | ATS |  | 2023-06-20 |  |  | 1295090 | 1295090 | EA | 000000000001446730GZPCLNT100 | M_BRACKET | BRACKET;TUBE ASSEMBLY SUPPORT,METAL | BRACKET;TYPE:TUBE ASSEMBLY SUPPORT,MATERIAL:METAL,ADDITIONAL FEATURES EN:ENGINE ACCESSORY, REAR BRAKE ASSY | [23 empty] | BRACKET | NO MODIFIER | TYPE | TUBE ASSEMBLY SUPPORT | SIZE |  | HOLE/SLOT SIZE |  | NUMBER OF HOLES/SLOTS |  | MATERIAL | METAL | CAPACITY |  | COATING/FINISH |  | COLOUR |  | HAZARD CLASS |  | CERTIFICATION/STANDARD |  | ADDITIONAL FEATURES EN | ENGINE ACCESSORY,REAR BRAKE ASSY
STP_009 | Data Enrichment | ATS |  | 2023-06-20 |  |  | 1296132 | 1296132 | EA | 000000000001472013GZPCLNT100 | M_BRACKET | BRACKET;SUPRT, I-BEAM,FLG | BRACKET;SUPPORT, I-BEAM,SIZE:WD 228 X LG 204 X HT 465 MM,ADDITIONAL FEATURES EN:FLG | [23 empty] | BRACKET | NO MODIFIER | TYPE |  | SIZE | WD 228 X LG 204 X HT 465 MM | HOLE/SLOT SIZE |  | NUMBER OF HOLES/SLOTS |  | MATERIAL |  | CAPACITY |  | COATING/FINISH |  | COLOUR |  | HAZARD CLASS |  | CERTIFICATION/STANDARD |  | ADDITIONAL FEATURES EN | FLG
STP_009 | Data Enrichment | ATS |  | 2023-06-20 |  |  | 1296211 | 1296211 | EA | 000000000001462501GZPCLNT100 | M_BRACKET | BRACKET;FIRE EXTINGUISHER | BRACKET;TYPE:FIRE EXTINGUISHER,ADDITIONAL FEATURES EN:PROTECTIVE BOX, INCLUDES RESTRAINING STRAP, TO DRAWING REVISION R | [23 empty] | BRACKET | NO MODIFIER | TYPE | FIRE EXTINGUISHER | SIZE |  | HOLE/SLOT SIZE |  | NUMBER OF HOLES/SLOTS |  | MATERIAL |  | CAPACITY |  | COATING/FINISH |  | COLOUR |  | HAZARD CLASS |  | CERTIFICATION/STANDARD |  | ADDITIONAL FEATURES EN | PROTECTIVE BOX,INCLUDES RESTRAINING STRAP,TO DRAWING REVISION R
STP_009 | Data Enrichment | ATS |  | 2023-06-20 |  |  | 1319071 | 1319071 | EA | 000000000001470118GZPCLNT100 | M_BRACKET | BRACKET;PIPE SUPPORT | BRACKET;TYPE:PIPE SUPPORT,ADDITIONAL FEATURES EN:TO DRAWING REVISION B | [23 empty] | BRACKET | NO MODIFIER | TYPE | PIPE SUPPORT | SIZE |  | HOLE/SLOT SIZE |  | NUMBER OF HOLES/SLOTS |  | MATERIAL |  | CAPACITY |  | COATING/FINISH |  | COLOUR |  | HAZARD CLASS |  | CERTIFICATION/STANDARD |  | ADDITIONAL FEATURES EN | TO DRAWING REVISION B
STP_009 | Data Enrichment | ATS |  | 2023-06-20 |  |  | 1321658 | 1321658 | EA | 000000000001372270GZPCLNT100 | M_BRACKET | BRACKET;ADAP,1678201,ADAP,1678201 | BRACKET;MNFR:ADAPT,PTNO:1678201,ADDITIONAL FEATURES EN:ADAP,1678201 | 1678201 | 3000411 | ADAPT | 1678201 | [19 empty] | BRACKET | NO MODIFIER | TYPE |  | SIZE |  | HOLE/SLOT SIZE |  | NUMBER OF HOLES/SLOTS |  | MATERIAL |  | CAPACITY |  | COATING/FINISH |  | COLOUR |  | HAZARD CLASS |  | CERTIFICATION/STANDARD |  | ADDITIONAL FEATURES EN | ADAP,1678201
STP_009 | Data Enrichment | ATS |  | 2023-06-20 |  |  | 1354378 | 1354378 | EA | 000000000001357002GZPCLNT100 | M_BRACKET | BRACKET;SUPRT,SUPPLEMENT, L SHAPE,KIT | BRACKET;SUPPORT,SUPPLEMENT, L SHAPE,ADDITIONAL FEATURES EN:KIT | [23 empty] | BRACKET | NO MODIFIER | TYPE |  | SIZE |  | HOLE/SLOT SIZE |  | NUMBER OF HOLES/SLOTS |  | MATERIAL |  | CAPACITY |  | COATING/FINISH |  | COLOUR |  | HAZARD CLASS |  | CERTIFICATION/STANDARD |  | ADDITIONAL FEATURES EN | KIT
STP_009 | Data Enrichment | ATS |  | 2023-06-20 |  |  | 1350419 | 1350419 | EA | 000000000001461934GZPCLNT100 | M_BRACKET | BRACKET;EYE, ROTATING SHAFT,PIVOT BLOCK | BRACKET;TYPE:EYE, ROTATING SHAFT,ADDITIONAL FEATURES EN:PIVOT BLOCK | [23 empty] | BRACKET | NO MODIFIER | TYPE | EYE,ROTATING SHAFT | SIZE |  | HOLE/SLOT SIZE |  | NUMBER OF HOLES/SLOTS |  | MATERIAL |  | CAPACITY |  | COATING/FINISH |  | COLOUR |  | HAZARD CLASS |  | CERTIFICATION/STANDARD |  | ADDITIONAL FEATURES EN | PIVOT BLOCK
STP_009 | Data Enrichment | ATS |  | 2023-06-20 |  |  | 1364496 | 1364496 | EA | 000000000001423468GZPCLNT100 | M_BRACKET | BRACKET;AS 208943849 | BRACKET;ADDITIONAL FEATURES EN:AS 208943849 | [23 empty] | BRACKET | NO MODIFIER | TYPE |  | SIZE |  | HOLE/SLOT SIZE |  | NUMBER OF HOLES/SLOTS |  | MATERIAL |  | CAPACITY |  | COATING/FINISH |  | COLOUR |  | HAZARD CLASS |  | CERTIFICATION/STANDARD |  | ADDITIONAL FEATURES EN | AS 208943849
STP_009 | Data Enrichment | ATS |  | 2023-06-20 |  |  | 1384102 | 1384102 | EA | 000000000001412637GZPCLNT100 | M_BRACKET | BRACKET;1 POINT C - SECTION, WITH SUPPOR | BRACKET;ADDITIONAL FEATURES EN:1 POINT C - SECTION, WITH SUPPORT | [23 empty] | BRACKET | NO MODIFIER | TYPE |  | SIZE |  | HOLE/SLOT SIZE |  | NUMBER OF HOLES/SLOTS |  | MATERIAL |  | CAPACITY |  | COATING/FINISH |  | COLOUR |  | HAZARD CLASS |  | CERTIFICATION/STANDARD |  | ADDITIONAL FEATURES EN | 1 POINT C - SECTION,WITH SUPPORT
STP_009 | Data Enrichment | ATS |  | 2023-06-20 |  |  | 1384229 | 1384229 | EA | 000000000001423263GZPCLNT100 | M_BRACKET | BRACKET;WHEEL SUPPORT,MK.4 | BRACKET;TYPE:WHEEL SUPPORT,ADDITIONAL FEATURES EN:MK.4 | [23 empty] | BRACKET | NO MODIFIER | TYPE | WHEEL SUPPORT | SIZE |  | HOLE/SLOT SIZE |  | NUMBER OF HOLES/SLOTS |  | MATERIAL |  | CAPACITY |  | COATING/FINISH |  | COLOUR |  | HAZARD CLASS |  | CERTIFICATION/STANDARD |  | ADDITIONAL FEATURES EN | MK.4
STP_009 | Data Enrichment | ATS |  | 2023-06-20 |  |  | 1384266 | 1384266 | EA | 000000000001422661GZPCLNT100 | M_BRACKET | BRACKET;SWING ASSEMBLY | BRACKET;TYPE:SWING ASSEMBLY | [23 empty] | BRACKET | NO MODIFIER | TYPE | SWING ASSEMBLY | SIZE |  | HOLE/SLOT SIZE |  | NUMBER OF HOLES/SLOTS |  | MATERIAL |  | CAPACITY |  | COATING/FINISH |  | COLOUR |  | HAZARD CLASS |  | CERTIFICATION/STANDARD |  | ADDITIONAL FEATURES EN
STP_009 | Data Enrichment | ATS |  | 2023-06-20 |  |  | 1384551 | 1384551 | EA | 000000000001401886GZPCLNT100 | M_BRACKET | BRACKET;C SECTION,2 POINT | BRACKET;TYPE:C SECTION,ADDITIONAL FEATURES EN:2 POINT | [23 empty] | BRACKET | NO MODIFIER | TYPE | C SECTION | SIZE |  | HOLE/SLOT SIZE |  | NUMBER OF HOLES/SLOTS |  | MATERIAL |  | CAPACITY |  | COATING/FINISH |  | COLOUR |  | HAZARD CLASS |  | CERTIFICATION/STANDARD |  | ADDITIONAL FEATURES EN | 2 POINT
STP_009 | Data Enrichment | ATS |  | 2023-06-20 |  |  | 1384554 | 1384554 | EA | 000000000001401739GZPCLNT100 | M_BRACKET | BRACKET;AS 209501436 | BRACKET;ADDITIONAL FEATURES EN:AS 209501436 | [23 empty] | BRACKET | NO MODIFIER | TYPE |  | SIZE |  | HOLE/SLOT SIZE |  | NUMBER OF HOLES/SLOTS |  | MATERIAL |  | CAPACITY |  | COATING/FINISH |  | COLOUR |  | HAZARD CLASS |  | CERTIFICATION/STANDARD |  | ADDITIONAL FEATURES EN | AS 209501436
STP_009 | Data Enrichment | ATS |  | 2023-06-20 |  |  | 1229976 | 1229976 | EA | 000000000001471972GZPCLNT100 | M_BRACKET_ANGLE | BRACKET,ANGL;CUSM LADLE REST | BRACKET,ANGLE;ADDITIONAL FEATURES EN:CUSM LADLE REST | [23 empty] | BRACKET | ANGLE | ANGLE |  | LEG LENGTH |  | WIDTH |  | MATERIAL |  | MATERIAL THICKNESS |  | MATERIAL SPECIFICATION |  | HAZARD CLASS |  | CERTIFICATION/STANDARD |  | ADDITIONAL FEATURES EN | CUSM LADLE REST
STP_009 | Data Enrichment | ATS |  | 2023-06-20 |  |  | 1229354 | 1229354 | EA | 000000000001444397GZPCLNT100 | M_BRACKET_ANGLE | BRACKET,ANGL;LADLE HOOK REST, TO DRAWING | BRACKET,ANGLE;ADDITIONAL FEATURES EN:LADLE HOOK REST, TO DRAWING REVISION CONVERTER SPARES, TYPE 2 | [23 empty] | BRACKET | ANGLE | ANGLE |  | LEG LENGTH |  | WIDTH |  | MATERIAL |  | MATERIAL THICKNESS |  | MATERIAL SPECIFICATION |  | HAZARD CLASS |  | CERTIFICATION/STANDARD |  | ADDITIONAL FEATURES EN | LADLE HOOK REST,TO DRAWING REVISION CONVERTER SPARES,TYPE 2
STP_009 | Data Enrichment | ATS |  | 2023-06-20 |  |  | 1229723 | 1229723 | EA | 000000000001439149GZPCLNT100 | M_BRACKET_ANGLE | BRACKET,ANGL;ANCHOR FRAME, 100 | BRACKET,ANGLE;ADDITIONAL FEATURES EN:ANCHOR FRAME, 100 | [23 empty] | BRACKET | ANGLE | ANGLE |  | LEG LENGTH |  | WIDTH |  | MATERIAL |  | MATERIAL THICKNESS |  | MATERIAL SPECIFICATION |  | HAZARD CLASS |  | CERTIFICATION/STANDARD |  | ADDITIONAL FEATURES EN | ANCHOR FRAME,100
STP_009 | Data Enrichment | ATS |  | 2023-06-20 |  |  | 1293498 | 1293498 | EA | 000000000001441547GZPCLNT100 | M_BRACKET_ANGLE | BRACKET,ANGL;2 ANGLES C/W BOLTS, KUNZ AS | BRACKET,ANGLE;ADDITIONAL FEATURES EN:2 ANGLES C/W BOLTS, KUNZ ASSY, STAHL ENCODER TR | [23 empty] | BRACKET | ANGLE | ANGLE |  | LEG LENGTH |  | WIDTH |  | MATERIAL |  | MATERIAL THICKNESS |  | MATERIAL SPECIFICATION |  | HAZARD CLASS |  | CERTIFICATION/STANDARD |  | ADDITIONAL FEATURES EN | 2 ANGLES C/W BOLTS,KUNZ ASSY,STAHL ENCODER TR
STP_009 | Data Enrichment | ATS |  | 2023-06-20 |  |  | 1293514 | 1293514 | EA | 000000000001441324GZPCLNT100 | M_BRACKET_ANGLE | BRACKET,ANGL;LEG LG 540 MM, X 50MM | BRACKET,ANGLE;LEG LENGTH:540 MM,ADDITIONAL FEATURES EN:YELLOW FRP, WALKWAY MOUNTING BRACKET, TANK HOUS, X 50MM | [23 empty] | BRACKET | ANGLE | ANGLE |  | LEG LENGTH | 540 MM | WIDTH |  | MATERIAL |  | MATERIAL THICKNESS |  | MATERIAL SPECIFICATION |  | HAZARD CLASS |  | CERTIFICATION/STANDARD |  | ADDITIONAL FEATURES EN | YELLOW FRP,WALKWAY MOUNTING BRACKET,TANK HOUS,X 50MM
STP_009 | Data Enrichment | ATS |  | 2023-06-20 |  |  | 1294380 | 1294380 | EA | 000000000001441426GZPCLNT100 | M_BRACKET_ANGLE | BRACKET,ANGL;LEG LG 600 MM,WD SUPPORT | BRACKET,ANGLE;LEG LENGTH:600 MM,WIDTH:SUPPORT,MATERIAL:STAINLESS STEEL 316,MATERIAL THICKNESS:6 MM,ADDITIONAL FEATURES EN:TANK HOUSE CELL UPGRADE, 50MM X 50MM | [23 empty] | BRACKET | ANGLE | ANGLE |  | LEG LENGTH | 600 MM | WIDTH | SUPPORT | MATERIAL | STAINLESS STEEL 316 | MATERIAL THICKNESS | 6 MM | MATERIAL SPECIFICATION |  | HAZARD CLASS |  | CERTIFICATION/STANDARD |  | ADDITIONAL FEATURES EN | TANK HOUSE CELL UPGRADE,50MM X 50MM
STP_009 | Data Enrichment | ATS |  | 2023-06-20 |  |  | 1294381 | 1294381 | EA | 000000000001441418GZPCLNT100 | M_BRACKET_ANGLE | BRACKET,ANGL;LEG LG 510 X 518 MM,12 MM | BRACKET,ANGLE;LEG LENGTH:510 X 518 MM,WIDTH:75 MM,MATERIAL:STAINLESS STEEL 316,MATERIAL THICKNESS:12 MM,ADDITIONAL FEATURES EN:60 MM TAILTANK HOUSE CELL UPGRADE, SHA HANGER, FLAT | [23 empty] | BRACKET | ANGLE | ANGLE |  | LEG LENGTH | 510 X 518 MM | WIDTH | 75 MM | MATERIAL | STAINLESS STEEL 316 | MATERIAL THICKNESS | 12 MM | MATERIAL SPECIFICATION |  | HAZARD CLASS |  | CERTIFICATION/STANDARD |  | ADDITIONAL FEATURES EN | 60 MM TAILTANK HOUSE CELL UPGRADE,SHA HANGER,FLAT
STP_009 | Data Enrichment | ATS |  | 2023-06-20 |  |  | 1296315 | 1296315 | EA | 000000000001429616GZPCLNT100 | M_BRACKET_ANGLE | BRACKET,ANGL;AS PER DRAWING, COPPER SMEL | BRACKET,ANGLE;ADDITIONAL FEATURES EN:AS PER DRAWING, COPPER SMELTER CONVERTER, TUYERE ALIGNMENT | [23 empty] | BRACKET | ANGLE | ANGLE |  | LEG LENGTH |  | WIDTH |  | MATERIAL |  | MATERIAL THICKNESS |  | MATERIAL SPECIFICATION |  | HAZARD CLASS |  | CERTIFICATION/STANDARD |  | ADDITIONAL FEATURES EN | AS PER DRAWING,COPPER SMELTER CONVERTER,TUYERE ALIGNMENT
STP_009 | Data Enrichment | ATS |  | 2023-06-20 |  |  | 1296320 | 1296320 | EA | 000000000001367573GZPCLNT100 | M_BRACKET_ANGLE | BRACKET,ANGL;LEG LG 240 MM,WD 150 MM | BRACKET,ANGLE;LEG LENGTH:240 MM,WIDTH:150 MM,MATERIAL THICKNESS:6 MM,ADDITIONAL FEATURES EN:PLATE, SUPPORT FOR SAFETY SIGNS, WELDED TO 35X35X3 SHS 150 LGTH | [23 empty] | BRACKET | ANGLE | ANGLE |  | LEG LENGTH | 240 MM | WIDTH | 150 MM | MATERIAL |  | MATERIAL THICKNESS | 6 MM | MATERIAL SPECIFICATION |  | HAZARD CLASS |  | CERTIFICATION/STANDARD |  | ADDITIONAL FEATURES EN | PLATE,SUPPORT FOR SAFETY SIGNS,WELDED TO 35X35X3 SHS 150 LGTH
STP_009 | Data Enrichment | ATS |  | 2023-06-20 |  |  | 1296349 | 1296349 | EA | 000000000001463869GZPCLNT100 | M_BRACKET_ANGLE | BRACKET,ANGL;LEG LG 200 MM,WD 150 MM | BRACKET,ANGLE;LEG LENGTH:200 MM,WIDTH:150 MM,ADDITIONAL FEATURES EN:SHELF: LONDON PATTERN | [23 empty] | BRACKET | ANGLE | ANGLE |  | LEG LENGTH | 200 MM | WIDTH | 150 MM | MATERIAL |  | MATERIAL THICKNESS |  | MATERIAL SPECIFICATION |  | HAZARD CLASS |  | CERTIFICATION/STANDARD |  | ADDITIONAL FEATURES EN | SHELF: LONDON PATTERN
STP_009 | Data Enrichment | ATS |  | 2023-06-20 |  |  | 1364167 | 1364167 | EA | 000000000001441314GZPCLNT100 | M_BRACKET_ANGLE | BRACKET,ANGL;LEG LG 50 X 70 MM,WD 25 MM | BRACKET,ANGLE;LEG LENGTH:50 X 70 MM,WIDTH:25 MM,MATERIAL:STAINLESS STEEL,ADDITIONAL FEATURES EN:CELL FRP FLIP-TOP MOUNTS, TANK HOUSE CELL UPGRADE | [23 empty] | BRACKET | ANGLE | ANGLE |  | LEG LENGTH | 50 X 70 MM | WIDTH | 25 MM | MATERIAL | STAINLESS STEEL | MATERIAL THICKNESS |  | MATERIAL SPECIFICATION |  | HAZARD CLASS |  | CERTIFICATION/STANDARD |  | ADDITIONAL FEATURES EN | CELL FRP FLIP-TOP MOUNTS,TANK HOUSE CELL UPGRADE
STP_009 | Data Enrichment | ATS |  | 2023-06-20 |  |  | 1229209 | 1229209 | EA | 000000000001350912GZPCLNT100 | M_BRACKET_MOUNTING | BRACKET,MOUNT;CONVEYOR RETURN,PR | BRACKET,MOUNTING;TYPE:CONVEYOR RETURN,ADDITIONAL FEATURES EN:PAIR | [23 empty] | BRACKET | MOUNTING | TYPE | CONVEYOR RETURN | SIZE |  | MATERIAL |  | CAPACITY |  | HOLE/SLOT SIZE |  | NUMBER OF HOLES/SLOTS |  | COLOUR |  | ANGLE |  | HAZARD CLASS |  | CERTIFICATION/STANDARD |  | ADDITIONAL FEATURES EN | PAIR
STP_009 | Data Enrichment | ATS |  | 2023-06-20 |  |  | 1237649 | 1237649 | EA | 000000000001426813GZPCLNT100 | M_BRACKET_MOUNTING | BRACKET,MOUNT;SHIM ROD HOLDER | BRACKET,MOUNTING;TYPE:SHIM ROD HOLDER | [23 empty] | BRACKET | MOUNTING | TYPE | SHIM ROD HOLDER | SIZE |  | MATERIAL |  | CAPACITY |  | HOLE/SLOT SIZE |  | NUMBER OF HOLES/SLOTS |  | COLOUR |  | ANGLE |  | HAZARD CLASS |  | CERTIFICATION/STANDARD |  | ADDITIONAL FEATURES EN
STP_009 | Data Enrichment | ATS |  | 2023-06-20 |  |  | 1288165 | 1288165 | EA | 000000000001412474GZPCLNT100 | M_BRACKET_MOUNTING | BRACKET,MOUNT;PLANETARY GEAR | BRACKET,MOUNTING;TYPE:PLANETARY GEAR | [23 empty] | BRACKET | MOUNTING | TYPE | PLANETARY GEAR | SIZE |  | MATERIAL |  | CAPACITY |  | HOLE/SLOT SIZE |  | NUMBER OF HOLES/SLOTS |  | COLOUR |  | ANGLE |  | HAZARD CLASS |  | CERTIFICATION/STANDARD |  | ADDITIONAL FEATURES EN
STP_009 | Data Enrichment | ATS |  | 2023-06-20 |  |  | 1288318 | 1288318 | EA | 000000000001404093GZPCLNT100 | M_BRACKET_MOUNTING | BRACKET,MOUNT;SPR, FEED END | BRACKET,MOUNTING;TYPE:SPRING, FEED END | [23 empty] | BRACKET | MOUNTING | TYPE | SPRING,FEED END | SIZE |  | MATERIAL |  | CAPACITY |  | HOLE/SLOT SIZE |  | NUMBER OF HOLES/SLOTS |  | COLOUR |  | ANGLE |  | HAZARD CLASS |  | CERTIFICATION/STANDARD |  | ADDITIONAL FEATURES EN
STP_009 | Data Enrichment | ATS |  | 2023-06-20 |  |  | 1288372 | 1288372 | EA | 000000000001403353GZPCLNT100 | M_BRACKET_MOUNTING | BRACKET,MOUNT;ACTR,INCLUDE SHAFT | BRACKET,MOUNTING;TYPE:ACTUATOR,ADDITIONAL FEATURES EN:INCLUDE SHAFT | [23 empty] | BRACKET | MOUNTING | TYPE | ACTUATOR | SIZE |  | MATERIAL |  | CAPACITY |  | HOLE/SLOT SIZE |  | NUMBER OF HOLES/SLOTS |  | COLOUR |  | ANGLE |  | HAZARD CLASS |  | CERTIFICATION/STANDARD |  | ADDITIONAL FEATURES EN | INCLUDE SHAFT
STP_009 | Data Enrichment | ATS |  | 2023-06-20 |  |  | 1288528 | 1288528 | EA | 000000000001405159GZPCLNT100 | M_BRACKET_MOUNTING | BRACKET,MOUNT;DISCHARGE END SPRING | BRACKET,MOUNTING;TYPE:DISCHARGE END SPRING | [23 empty] | BRACKET | MOUNTING | TYPE | DISCHARGE END SPRING | SIZE |  | MATERIAL |  | CAPACITY |  | HOLE/SLOT SIZE |  | NUMBER OF HOLES/SLOTS |  | COLOUR |  | ANGLE |  | HAZARD CLASS |  | CERTIFICATION/STANDARD |  | ADDITIONAL FEATURES EN
STP_009 | Data Enrichment | ATS |  | 2023-06-20 |  |  | 1288582 | 1288582 | EA | 000000000001414602GZPCLNT100 | M_BRACKET_MOUNTING | BRACKET,MOUNT;TENSION STATION BASE FRAME | BRACKET,MOUNTING;TYPE:TENSION STATION BASE FRAME RAIL | [23 empty] | BRACKET | MOUNTING | TYPE | TENSION STATION BASE FRAME RAIL | SIZE |  | MATERIAL |  | CAPACITY |  | HOLE/SLOT SIZE |  | NUMBER OF HOLES/SLOTS |  | COLOUR |  | ANGLE |  | HAZARD CLASS |  | CERTIFICATION/STANDARD |  | ADDITIONAL FEATURES EN
STP_009 | Data Enrichment | ATS |  | 2023-06-20 |  |  | 1290691 | 1290691 | EA | 000000000001471460GZPCLNT100 | M_BRACKET_MOUNTING | BRACKET,MOUNT;ITEM NO.16, SPROCKET | BRACKET,MOUNTING;ADDITIONAL FEATURES EN:ITEM NO.16, SPROCKET | [23 empty] | BRACKET | MOUNTING | TYPE |  | SIZE |  | MATERIAL |  | CAPACITY |  | HOLE/SLOT SIZE |  | NUMBER OF HOLES/SLOTS |  | COLOUR |  | ANGLE |  | HAZARD CLASS |  | CERTIFICATION/STANDARD |  | ADDITIONAL FEATURES EN | ITEM NO.16,SPROCKET
STP_009 | Data Enrichment | ATS |  | 2023-06-20 |  |  | 1293511 | 1293511 | EA | 000000000001441356GZPCLNT100 | M_BRACKET_MOUNTING | BRACKET,MOUNT;WLMNT | BRACKET,MOUNTING;TYPE:WALL MOUNT,ADDITIONAL FEATURES EN:TANK HOUSE CELL UPGRADE, BANK XVA SUPPORT FOOT | [23 empty] | BRACKET | MOUNTING | TYPE | WALL MOUNT | SIZE |  | MATERIAL |  | CAPACITY |  | HOLE/SLOT SIZE |  | NUMBER OF HOLES/SLOTS |  | COLOUR |  | ANGLE |  | HAZARD CLASS |  | CERTIFICATION/STANDARD |  | ADDITIONAL FEATURES EN | TANK HOUSE CELL UPGRADE,BANK XVA SUPPORT FOOT
STP_009 | Data Enrichment | ATS |  | 2023-06-20 |  |  | 1293499 | 1293499 | EA | 000000000001441546GZPCLNT100 | M_BRACKET_MOUNTING | BRACKET,MOUNT;SUPRT,IL | BRACKET,MOUNTING;TYPE:SUPPORT,ADDITIONAL FEATURES EN:C/W INSULATED HANGER CLAMPS, KUNZ OVERHEAD CRAN,IL | [23 empty] | BRACKET | MOUNTING | TYPE | SUPPORT | SIZE |  | MATERIAL |  | CAPACITY |  | HOLE/SLOT SIZE |  | NUMBER OF HOLES/SLOTS |  | COLOUR |  | ANGLE |  | HAZARD CLASS |  | CERTIFICATION/STANDARD |  | ADDITIONAL FEATURES EN | C/W INSULATED HANGER CLAMPS,KUNZ OVERHEAD CRAN,IL
STP_009 | Data Enrichment | ATS |  | 2023-06-20 |  |  | 1293500 | 1293500 | EA | 000000000001441485GZPCLNT100 | M_BRACKET_MOUNTING | BRACKET,MOUNT;BRC,DIA 20 X LG 706 MM,SS | BRACKET,MOUNTING;TYPE:BRACE,SIZE:DIA 20 X LG 706 MM,MATERIAL:STAINLESS STEEL,ADDITIONAL FEATURES EN:LEACHING TANK AGITATORS, MIXER SHAFT TUBE, 660M | [23 empty] | BRACKET | MOUNTING | TYPE | BRACE | SIZE | DIA 20 X LG 706 MM | MATERIAL | STAINLESS STEEL | CAPACITY |  | HOLE/SLOT SIZE |  | NUMBER OF HOLES/SLOTS |  | COLOUR |  | ANGLE |  | HAZARD CLASS |  | CERTIFICATION/STANDARD |  | ADDITIONAL FEATURES EN | LEACHING TANK AGITATORS,MIXER SHAFT TUBE,660M
STP_009 | Data Enrichment | ATS |  | 2023-06-20 |  |  | 1293503 | 1293503 | EA | 000000000001441410GZPCLNT100 | M_BRACKET_MOUNTING | BRACKET,MOUNT;STAND-OFF,SS,59-63 MM | BRACKET,MOUNTING;TYPE:STAND-OFF,MATERIAL:STAINLESS STEEL,CAPACITY:59-63 MM,ADDITIONAL FEATURES EN:ANGLED, CELL BREATHER HOSE MOUNT, INCORP. (2) CLAMPS, TANK HOUSE CE,LL UPGRADE | [23 empty] | BRACKET | MOUNTING | TYPE | STAND-OFF | SIZE |  | MATERIAL | STAINLESS STEEL | CAPACITY | 59-63 MM | HOLE/SLOT SIZE |  | NUMBER OF HOLES/SLOTS |  | COLOUR |  | ANGLE |  | HAZARD CLASS |  | CERTIFICATION/STANDARD |  | ADDITIONAL FEATURES EN | ANGLED,CELL BREATHER HOSE MOUNT,INCORP. (2) CLAMPS,TANK HOUSE CE,LL UPGRADE
STP_009 | Data Enrichment | ATS |  | 2023-06-20 |  |  | 1293504 | 1293504 | EA | 000000000001441409GZPCLNT100 | M_BRACKET_MOUNTING | BRACKET,MOUNT;VRTCL,SS316,59-63 MM,DE | BRACKET,MOUNTING;TYPE:VERTICAL,MATERIAL:STAINLESS STEEL 316,CAPACITY:59-63 MM,ADDITIONAL FEATURES EN:CELL BREATHER HOSE MOUNT, INCORP. 2 X CLAMPS, TANK HOUSE CELL UPGRA,DE | [23 empty] | BRACKET | MOUNTING | TYPE | VERTICAL | SIZE |  | MATERIAL | STAINLESS STEEL 316 | CAPACITY | 59-63 MM | HOLE/SLOT SIZE |  | NUMBER OF HOLES/SLOTS |  | COLOUR |  | ANGLE |  | HAZARD CLASS |  | CERTIFICATION/STANDARD |  | ADDITIONAL FEATURES EN | CELL BREATHER HOSE MOUNT,INCORP. 2 X CLAMPS,TANK HOUSE CELL UPGRA,DE
STP_009 | Data Enrichment | ATS |  | 2023-06-20 |  |  | 1293505 | 1293505 | EA | 000000000001441408GZPCLNT100 | M_BRACKET_MOUNTING | BRACKET,MOUNT;HORIZ,SS,59-63 MM,E | BRACKET,MOUNTING;TYPE:HORIZONTAL,MATERIAL:STAINLESS STEEL,CAPACITY:59-63 MM,ADDITIONAL FEATURES EN:CELL BREATHER HOSE MOUNT, NCORP. (2) CLAMPS, TANK HOUSE CELL UPGRAD,E | [23 empty] | BRACKET | MOUNTING | TYPE | HORIZONTAL | SIZE |  | MATERIAL | STAINLESS STEEL | CAPACITY | 59-63 MM | HOLE/SLOT SIZE |  | NUMBER OF HOLES/SLOTS |  | COLOUR |  | ANGLE |  | HAZARD CLASS |  | CERTIFICATION/STANDARD |  | ADDITIONAL FEATURES EN | CELL BREATHER HOSE MOUNT,NCORP. (2) CLAMPS,TANK HOUSE CELL UPGRAD,E
STP_009 | Data Enrichment | ATS |  | 2023-06-20 |  |  | 1295277 | 1295277 | EA | 000000000001468138GZPCLNT100 | M_BRACKET_MOUNTING | BRACKET,MOUNT;LOCO CONTACT,9 TON | BRACKET,MOUNTING;TYPE:LOCO CONTACT,CAPACITY:9 TON,ADDITIONAL FEATURES EN:GEMCO, LOCOMOTIVE, PLATE 10 | [23 empty] | BRACKET | MOUNTING | TYPE | LOCO CONTACT | SIZE |  | MATERIAL |  | CAPACITY | 9 TON | HOLE/SLOT SIZE |  | NUMBER OF HOLES/SLOTS |  | COLOUR |  | ANGLE |  | HAZARD CLASS |  | CERTIFICATION/STANDARD |  | ADDITIONAL FEATURES EN | GEMCO,LOCOMOTIVE,PLATE 10
STP_009 | Data Enrichment | ATS |  | 2023-06-20 |  |  | 1296067 | 1296067 | EA | 000000000001365436GZPCLNT100 | M_BRACKET_MOUNTING | BRACKET,MOUNT;HOLDBACK | BRACKET,MOUNTING;TYPE:HOLDBACK | [23 empty] | BRACKET | MOUNTING | TYPE | HOLDBACK | SIZE |  | MATERIAL |  | CAPACITY |  | HOLE/SLOT SIZE |  | NUMBER OF HOLES/SLOTS |  | COLOUR |  | ANGLE |  | HAZARD CLASS |  | CERTIFICATION/STANDARD |  | ADDITIONAL FEATURES EN
STP_009 | Data Enrichment | ATS |  | 2023-06-20 |  |  | 1295398 | 1295398 | EA | 000000000001428028GZPCLNT100 | M_BRACKET_MOUNTING | BRACKET,MOUNT;TRUN | BRACKET,MOUNTING;TYPE:TRUNNION,ADDITIONAL FEATURES EN:NO.2 TIPPLER, VIBRATOR ARM | [23 empty] | BRACKET | MOUNTING | TYPE | TRUNNION | SIZE |  | MATERIAL |  | CAPACITY |  | HOLE/SLOT SIZE |  | NUMBER OF HOLES/SLOTS |  | COLOUR |  | ANGLE |  | HAZARD CLASS |  | CERTIFICATION/STANDARD |  | ADDITIONAL FEATURES EN | NO.2 TIPPLER,VIBRATOR ARM
STP_009 | Data Enrichment | ATS |  | 2023-06-20 |  |  | 1296070 | 1296070 | EA | 000000000001365285GZPCLNT100 | M_BRACKET_MOUNTING | BRACKET,MOUNT;C/W PIN | BRACKET,MOUNTING;ADDITIONAL FEATURES EN:C/W PIN | [23 empty] | BRACKET | MOUNTING | TYPE |  | SIZE |  | MATERIAL |  | CAPACITY |  | HOLE/SLOT SIZE |  | NUMBER OF HOLES/SLOTS |  | COLOUR |  | ANGLE |  | HAZARD CLASS |  | CERTIFICATION/STANDARD |  | ADDITIONAL FEATURES EN | C/W PIN
STP_009 | Data Enrichment | ATS |  | 2023-06-20 |  |  | 1296071 | 1296071 | EA | 000000000001365281GZPCLNT100 | M_BRACKET_MOUNTING | BRACKET,MOUNT;LIP LOCK, RH | BRACKET,MOUNTING;TYPE:LIP LOCK, RH | [23 empty] | BRACKET | MOUNTING | TYPE | LIP LOCK,RH | SIZE |  | MATERIAL |  | CAPACITY |  | HOLE/SLOT SIZE |  | NUMBER OF HOLES/SLOTS |  | COLOUR |  | ANGLE |  | HAZARD CLASS |  | CERTIFICATION/STANDARD |  | ADDITIONAL FEATURES EN
STP_009 | Data Enrichment | ATS |  | 2023-06-20 |  |  | 1296072 | 1296072 | EA | 000000000001365280GZPCLNT100 | M_BRACKET_MOUNTING | BRACKET,MOUNT;LIP LOCK, LH | BRACKET,MOUNTING;TYPE:LIP LOCK, LH | [23 empty] | BRACKET | MOUNTING | TYPE | LIP LOCK,LH | SIZE |  | MATERIAL |  | CAPACITY |  | HOLE/SLOT SIZE |  | NUMBER OF HOLES/SLOTS |  | COLOUR |  | ANGLE |  | HAZARD CLASS |  | CERTIFICATION/STANDARD |  | ADDITIONAL FEATURES EN
STP_009 | Data Enrichment | ATS |  | 2023-06-20 |  |  | 1296200 | 1296200 | EA | 000000000001472019GZPCLNT100 | M_BRACKET_MOUNTING | BRACKET,MOUNT;CONVERTER TRUNNION MOUNTIN | BRACKET,MOUNTING;TYPE:CONVERTER TRUNNION MOUNTING,ADDITIONAL FEATURES EN:TO DRAWING REVISION E, CU SMELTER 3960 X 9144MM CONVERTER | [23 empty] | BRACKET | MOUNTING | TYPE | CONVERTER TRUNNION MOUNTING | SIZE |  | MATERIAL |  | CAPACITY |  | HOLE/SLOT SIZE |  | NUMBER OF HOLES/SLOTS |  | COLOUR |  | ANGLE |  | HAZARD CLASS |  | CERTIFICATION/STANDARD |  | ADDITIONAL FEATURES EN | TO DRAWING REVISION E,CU SMELTER 3960 X 9144MM CONVERTER
STP_009 | Data Enrichment | ATS |  | 2023-06-20 |  |  | 1295580 | 1295580 | EA | 000000000001472285GZPCLNT100 | M_BRACKET_MOUNTING | BRACKET,MOUNT;SIG, LH | BRACKET,MOUNTING;TYPE:SIG, LH | [23 empty] | BRACKET | MOUNTING | TYPE | SIG,LH | SIZE |  | MATERIAL |  | CAPACITY |  | HOLE/SLOT SIZE |  | NUMBER OF HOLES/SLOTS |  | COLOUR |  | ANGLE |  | HAZARD CLASS |  | CERTIFICATION/STANDARD |  | ADDITIONAL FEATURES EN
STP_009 | Data Enrichment | ATS |  | 2023-06-20 |  |  | 1295824 | 1295824 | EA | 000000000001367572GZPCLNT100 | M_BRACKET_MOUNTING | BRACKET,MOUNT;SUPRT,SQ 25 X THK 3 MM | BRACKET,MOUNTING;TYPE:SUPPORT,SIZE:SQ 25 X THK 3 MM,ADDITIONAL FEATURES EN:SEG, SHS | [23 empty] | BRACKET | MOUNTING | TYPE | SUPPORT | SIZE | SQ 25 X THK 3 MM | MATERIAL |  | CAPACITY |  | HOLE/SLOT SIZE |  | NUMBER OF HOLES/SLOTS |  | COLOUR |  | ANGLE |  | HAZARD CLASS |  | CERTIFICATION/STANDARD |  | ADDITIONAL FEATURES EN | SEG,SHS
STP_009 | Data Enrichment | ATS |  | 2023-06-20 |  |  | 1302357 | 1302357 | EA | 000000000001355122GZPCLNT100 | M_BRACKET_MOUNTING | BRACKET,MOUNT;AND PIN, 40 MM BORE, 20 MM | BRACKET,MOUNTING;ADDITIONAL FEATURES EN:AND PIN, 40 MM BORE, 20 MM PIN | [23 empty] | BRACKET | MOUNTING | TYPE |  | SIZE |  | MATERIAL |  | CAPACITY |  | HOLE/SLOT SIZE |  | NUMBER OF HOLES/SLOTS |  | COLOUR |  | ANGLE |  | HAZARD CLASS |  | CERTIFICATION/STANDARD |  | ADDITIONAL FEATURES EN | AND PIN,40 MM BORE,20 MM PIN
STP_009 | Data Enrichment | ATS |  | 2023-06-20 |  |  | 1302358 | 1302358 | EA | 000000000001355120GZPCLNT100 | M_BRACKET_MOUNTING | BRACKET,MOUNT;WD 260 X LG 270 MM,39 MM,4 | BRACKET,MOUNTING;SIZE:WD 260 X LG 270 MM,HOLE/SLOT SIZE:39 MM,NUMBER OF HOLES/SLOTS:4,ADDITIONAL FEATURES EN:125 MM BORE, 60 MM PIN | [23 empty] | BRACKET | MOUNTING | TYPE |  | SIZE | WD 260 X LG 270 MM | MATERIAL |  | CAPACITY |  | HOLE/SLOT SIZE | 39 MM | NUMBER OF HOLES/SLOTS | 4 | COLOUR |  | ANGLE |  | HAZARD CLASS |  | CERTIFICATION/STANDARD |  | ADDITIONAL FEATURES EN | 125 MM BORE,60 MM PIN
STP_009 | Data Enrichment | ATS |  | 2023-06-20 |  |  | 1302359 | 1302359 | EA | 000000000001355119GZPCLNT100 | M_BRACKET_MOUNTING | BRACKET,MOUNT;WD 215 X LG 240 MM,30 MM,4 | BRACKET,MOUNTING;SIZE:WD 215 X LG 240 MM,HOLE/SLOT SIZE:30 MM,NUMBER OF HOLES/SLOTS:4,ADDITIONAL FEATURES EN:100 MM BORE, 50 MM PIN | [23 empty] | BRACKET | MOUNTING | TYPE |  | SIZE | WD 215 X LG 240 MM | MATERIAL |  | CAPACITY |  | HOLE/SLOT SIZE | 30 MM | NUMBER OF HOLES/SLOTS | 4 | COLOUR |  | ANGLE |  | HAZARD CLASS |  | CERTIFICATION/STANDARD |  | ADDITIONAL FEATURES EN | 100 MM BORE,50 MM PIN
STP_009 | Data Enrichment | ATS |  | 2023-06-20 |  |  | 1302619 | 1302619 | EA | 000000000001356236GZPCLNT100 | M_BRACKET_MOUNTING | BRACKET,MOUNT;REINFORCED AGITAIR BEARING | BRACKET,MOUNTING;TYPE:REINFORCED AGITAIR BEARING,ADDITIONAL FEATURES EN:SUITABLE FOR AGITAIR AND DO ROTORS | [23 empty] | BRACKET | MOUNTING | TYPE | REINFORCED AGITAIR BEARING | SIZE |  | MATERIAL |  | CAPACITY |  | HOLE/SLOT SIZE |  | NUMBER OF HOLES/SLOTS |  | COLOUR |  | ANGLE |  | HAZARD CLASS |  | CERTIFICATION/STANDARD |  | ADDITIONAL FEATURES EN | SUITABLE FOR AGITAIR AND DO ROTORS
STP_009 | Data Enrichment | ATS |  | 2023-06-20 |  |  | 1318854 | 1318854 | EA | 000000000001366028GZPCLNT100 | M_BRACKET_MOUNTING | BRACKET,MOUNT;RUPTURED DISC HOLDER,CS | BRACKET,MOUNTING;TYPE:RUPTURED DISC HOLDER,MATERIAL:CARBON STEEL,HOLE/SLOT SIZE:4 IN,ADDITIONAL FEATURES EN:AS2129 TABLE E FLANGE, TO SUIT DIA 4INCH RUPTURED DISC | [23 empty] | BRACKET | MOUNTING | TYPE | RUPTURED DISC HOLDER | SIZE |  | MATERIAL | CARBON STEEL | CAPACITY |  | HOLE/SLOT SIZE | 4 IN | NUMBER OF HOLES/SLOTS |  | COLOUR |  | ANGLE |  | HAZARD CLASS |  | CERTIFICATION/STANDARD |  | ADDITIONAL FEATURES EN | AS2129 TABLE E FLANGE,TO SUIT DIA 4INCH RUPTURED DISC
STP_009 | Data Enrichment | ATS |  | 2023-06-20 |  |  | 1318807 | 1318807 | EA | 000000000001453006GZPCLNT100 | M_BRACKET_MOUNTING | BRACKET,MOUNT;4 MM,SS316 | BRACKET,MOUNTING;SIZE:4 MM,MATERIAL:STAINLESS STEEL 316,ADDITIONAL FEATURES EN:LINKING PLATE, ZINC FILTER PRESS | [23 empty] | BRACKET | MOUNTING | TYPE |  | SIZE | 4 MM | MATERIAL | STAINLESS STEEL 316 | CAPACITY |  | HOLE/SLOT SIZE |  | NUMBER OF HOLES/SLOTS |  | COLOUR |  | ANGLE |  | HAZARD CLASS |  | CERTIFICATION/STANDARD |  | ADDITIONAL FEATURES EN | LINKING PLATE,ZINC FILTER PRESS
STP_009 | Data Enrichment | ATS |  | 2023-06-20 |  |  | 1353537 | 1353537 | EA | 000000000001355427GZPCLNT100 | M_BRACKET_MOUNTING | BRACKET,MOUNT;FEED EXTENSION CYLINDER, F | BRACKET,MOUNTING;TYPE:FEED EXTENSION CYLINDER, FRONT | [23 empty] | BRACKET | MOUNTING | TYPE | FEED EXTENSION CYLINDER,FRONT | SIZE |  | MATERIAL |  | CAPACITY |  | HOLE/SLOT SIZE |  | NUMBER OF HOLES/SLOTS |  | COLOUR |  | ANGLE |  | HAZARD CLASS |  | CERTIFICATION/STANDARD |  | ADDITIONAL FEATURES EN
STP_009 | Data Enrichment | ATS |  | 2023-06-20 |  |  | 1346429 | 1346429 | EA | 000000000001430683GZPCLNT100 | M_BRACKET_MOUNTING | BRACKET,MOUNT;LGHT, LH | BRACKET,MOUNTING;TYPE:LIGHT, LH | [23 empty] | BRACKET | MOUNTING | TYPE | LIGHT,LH | SIZE |  | MATERIAL |  | CAPACITY |  | HOLE/SLOT SIZE |  | NUMBER OF HOLES/SLOTS |  | COLOUR |  | ANGLE |  | HAZARD CLASS |  | CERTIFICATION/STANDARD |  | ADDITIONAL FEATURES EN
STP_009 | Data Enrichment | ATS |  | 2023-06-20 |  |  | 1346430 | 1346430 | EA | 000000000001430684GZPCLNT100 | M_BRACKET_MOUNTING | BRACKET,MOUNT;LGHT, RH | BRACKET,MOUNTING;TYPE:LIGHT, RH | [23 empty] | BRACKET | MOUNTING | TYPE | LIGHT,RH | SIZE |  | MATERIAL |  | CAPACITY |  | HOLE/SLOT SIZE |  | NUMBER OF HOLES/SLOTS |  | COLOUR |  | ANGLE |  | HAZARD CLASS |  | CERTIFICATION/STANDARD |  | ADDITIONAL FEATURES EN
STP_009 | Data Enrichment | ATS |  | 2023-06-20 |  |  | 1350874 | 1350874 | EA | 000000000001463571GZPCLNT100 | M_BRACKET_MOUNTING | BRACKET,MOUNT;FEED EXTENSION | BRACKET,MOUNTING;TYPE:FEED EXTENSION | [23 empty] | BRACKET | MOUNTING | TYPE | FEED EXTENSION | SIZE |  | MATERIAL |  | CAPACITY |  | HOLE/SLOT SIZE |  | NUMBER OF HOLES/SLOTS |  | COLOUR |  | ANGLE |  | HAZARD CLASS |  | CERTIFICATION/STANDARD |  | ADDITIONAL FEATURES EN
STP_009 | Data Enrichment | ATS |  | 2023-06-20 |  |  | 1350875 | 1350875 | EA | 000000000001463575GZPCLNT100 | M_BRACKET_MOUNTING | BRACKET,MOUNT;FEED EXTENSION MOUNTING | BRACKET,MOUNTING;TYPE:FEED EXTENSION MOUNTING,ADDITIONAL FEATURES EN:TO DRAWING REVISION E | [23 empty] | BRACKET | MOUNTING | TYPE | FEED EXTENSION MOUNTING | SIZE |  | MATERIAL |  | CAPACITY |  | HOLE/SLOT SIZE |  | NUMBER OF HOLES/SLOTS |  | COLOUR |  | ANGLE |  | HAZARD CLASS |  | CERTIFICATION/STANDARD |  | ADDITIONAL FEATURES EN | TO DRAWING REVISION E
STP_009 | Data Enrichment | ATS |  | 2023-06-20 |  |  | 1346635 | 1346635 | EA | 000000000001470166GZPCLNT100 | M_BRACKET_MOUNTING | BRACKET,MOUNT;CHUT | BRACKET,MOUNTING;TYPE:CHUTE | [23 empty] | BRACKET | MOUNTING | TYPE | CHUTE | SIZE |  | MATERIAL |  | CAPACITY |  | HOLE/SLOT SIZE |  | NUMBER OF HOLES/SLOTS |  | COLOUR |  | ANGLE |  | HAZARD CLASS |  | CERTIFICATION/STANDARD |  | ADDITIONAL FEATURES EN
STP_009 | Data Enrichment | ATS |  | 2023-06-20 |  |  | 1347107 | 1347107 | EA | 000000000001470369GZPCLNT100 | M_BRACKET_MOUNTING | BRACKET,MOUNT;DRAWING REVISION A, R62 | BRACKET,MOUNTING;ADDITIONAL FEATURES EN:DRAWING REVISION A, R62 AND SKIP AUX WINDER | [23 empty] | BRACKET | MOUNTING | TYPE |  | SIZE |  | MATERIAL |  | CAPACITY |  | HOLE/SLOT SIZE |  | NUMBER OF HOLES/SLOTS |  | COLOUR |  | ANGLE |  | HAZARD CLASS |  | CERTIFICATION/STANDARD |  | ADDITIONAL FEATURES EN | DRAWING REVISION A,R62 AND SKIP AUX WINDER
STP_009 | Data Enrichment | ATS |  | 2023-06-20 |  |  | 1347230 | 1347230 | EA | 000000000001364450GZPCLNT100 | M_BRACKET_MOUNTING | BRACKET,MOUNT;MOUNTING ARM | BRACKET,MOUNTING;TYPE:MOUNTING ARM,ADDITIONAL FEATURES EN:POST AND CLAMP ASSY BRUSH ROD SUPPORT, STIFFENER - TECO MOTOR | [23 empty] | BRACKET | MOUNTING | TYPE | MOUNTING ARM | SIZE |  | MATERIAL |  | CAPACITY |  | HOLE/SLOT SIZE |  | NUMBER OF HOLES/SLOTS |  | COLOUR |  | ANGLE |  | HAZARD CLASS |  | CERTIFICATION/STANDARD |  | ADDITIONAL FEATURES EN | POST AND CLAMP ASSY BRUSH ROD SUPPORT,STIFFENER - TECO MOTOR
STP_009 | Data Enrichment | ATS |  | 2023-06-20 |  |  | 1352926 | 1352926 | EA | 000000000001460135GZPCLNT100 | M_BRACKET_MOUNTING | BRACKET,MOUNT;METRO-MOUNT LAMP | BRACKET,MOUNTING;ADDITIONAL FEATURES EN:METRO-MOUNT LAMP | [23 empty] | BRACKET | MOUNTING | TYPE |  | SIZE |  | MATERIAL |  | CAPACITY |  | HOLE/SLOT SIZE |  | NUMBER OF HOLES/SLOTS |  | COLOUR |  | ANGLE |  | HAZARD CLASS |  | CERTIFICATION/STANDARD |  | ADDITIONAL FEATURES EN | METRO-MOUNT LAMP
STP_009 | Data Enrichment | ATS |  | 2023-06-20 |  |  | 1364166 | 1364166 | EA | 000000000001441313GZPCLNT100 | M_BRACKET_MOUNTING | BRACKET,MOUNT;CELL FRP FLIP TOP,SS | BRACKET,MOUNTING;TYPE:CELL FRP FLIP TOP,SIZE:LG 680 MM,MATERIAL:STAINLESS STEEL | [23 empty] | BRACKET | MOUNTING | TYPE | CELL FRP FLIP TOP | SIZE | LG 680 MM | MATERIAL | STAINLESS STEEL | CAPACITY |  | HOLE/SLOT SIZE |  | NUMBER OF HOLES/SLOTS |  | COLOUR |  | ANGLE |  | HAZARD CLASS |  | CERTIFICATION/STANDARD |  | ADDITIONAL FEATURES EN
STP_009 | Data Enrichment | ATS |  | 2023-06-20 |  |  | 1364459 | 1364459 | EA | 000000000001356273GZPCLNT100 | M_BRACKET_MOUNTING | BRACKET,MOUNT;BULLBAR,4,BLACK | BRACKET,MOUNTING;TYPE:BULLBAR,MATERIAL:STEEL POWDER COATED,NUMBER OF HOLES/SLOTS:4,COLOUR:BLACK,ADDITIONAL FEATURES EN:C/W DUAL HOSE CLAMP | [23 empty] | BRACKET | MOUNTING | TYPE | BULLBAR | SIZE |  | MATERIAL | STEEL POWDER COATED | CAPACITY |  | HOLE/SLOT SIZE |  | NUMBER OF HOLES/SLOTS | 4 | COLOUR | BLACK | ANGLE |  | HAZARD CLASS |  | CERTIFICATION/STANDARD |  | ADDITIONAL FEATURES EN | C/W DUAL HOSE CLAMP
STP_009 | Data Enrichment | ATS |  | 2023-06-20 |  |  | 1384100 | 1384100 | EA | 000000000001412766GZPCLNT100 | M_BRACKET_MOUNTING | BRACKET,MOUNT;FULL MOTION,23-40 IN | BRACKET,MOUNTING;TYPE:FULL MOTION,SIZE:23-40 IN,MATERIAL:ALUMINUM EXTRUSION | [23 empty] | BRACKET | MOUNTING | TYPE | FULL MOTION | SIZE | 23-40 IN | MATERIAL | ALUMINUM EXTRUSION | CAPACITY |  | HOLE/SLOT SIZE |  | NUMBER OF HOLES/SLOTS |  | COLOUR |  | ANGLE |  | HAZARD CLASS |  | CERTIFICATION/STANDARD |  | ADDITIONAL FEATURES EN
STP_009 | Data Enrichment | ATS |  | 2023-06-20 |  |  | 1384103 | 1384103 | EA | 000000000001412481GZPCLNT100 | M_BRACKET_MOUNTING | BRACKET,MOUNT;HOSE REEL | BRACKET,MOUNTING;ADDITIONAL FEATURES EN:HOSE REEL | [23 empty] | BRACKET | MOUNTING | TYPE |  | SIZE |  | MATERIAL |  | CAPACITY |  | HOLE/SLOT SIZE |  | NUMBER OF HOLES/SLOTS |  | COLOUR |  | ANGLE |  | HAZARD CLASS |  | CERTIFICATION/STANDARD |  | ADDITIONAL FEATURES EN | HOSE REEL
STP_009 | Data Enrichment | ATS |  | 2023-06-20 |  |  | 1384377 | 1384377 | EA | 000000000001404594GZPCLNT100 | M_BRACKET_MOUNTING | BRACKET,MOUNT;MONSTER FULL MOTION TV WAL | BRACKET,MOUNTING;TYPE:MONSTER FULL MOTION TV WALL MOUNT,SIZE:37-70 IN | [23 empty] | BRACKET | MOUNTING | TYPE | MONSTER FULL MOTION TV WALL MOUNT | SIZE | 37-70 IN | MATERIAL |  | CAPACITY |  | HOLE/SLOT SIZE |  | NUMBER OF HOLES/SLOTS |  | COLOUR |  | ANGLE |  | HAZARD CLASS |  | CERTIFICATION/STANDARD |  | ADDITIONAL FEATURES EN
STP_009 | Data Enrichment | ATS |  | 2023-06-20 |  |  | 1384539 | 1384539 | EA | 000000000001402065GZPCLNT100 | M_BRACKET_MOUNTING | BRACKET,MOUNT;MINITRAC | BRACKET,MOUNTING;ADDITIONAL FEATURES EN:MINITRAC | [23 empty] | BRACKET | MOUNTING | TYPE |  | SIZE |  | MATERIAL |  | CAPACITY |  | HOLE/SLOT SIZE |  | NUMBER OF HOLES/SLOTS |  | COLOUR |  | ANGLE |  | HAZARD CLASS |  | CERTIFICATION/STANDARD |  | ADDITIONAL FEATURES EN | MINITRAC
STP_009 | Data Enrichment | VNE |  | 2023-06-20 |  |  | 1211334 | 1211334 | EA | 000000000001393280GZPCLNT100 | M_BRAKE | BRAKE;ADLF,1688555,ADLF,1688555 | BRAKE;MNFR:ADAPT-A-LIFT,PTNO:1688555,ADDITIONAL FEATURES EN:ADLF,1688555 | 1688555 | 3000410 | ADAPT-A-LIFT | 1688555 | [19 empty] | BRAKE | NO MODIFIER | TYPE |  | SHAFT SIZE |  | SIZE |  | INPUT RATING |  | TORQUE RATING |  | POWER RATING |  | ACTUATION TYPE |  | MOUNTING TYPE |  | SPEED RATING |  | MATERIAL |  | ENCLOSURE |  | TEMPERATURE RATING |  | HAZARD CLASS |  | CERTIFICATION/STANDARD |  | ADDITIONAL FEATURES EN | ADLF,1688555
STP_009 | Data Enrichment | VNE |  | 2023-06-20 |  |  | 1211335 | 1211335 | EA | 000000000001393281GZPCLNT100 | M_BRAKE | BRAKE;ADLF,1688556,ADLF,1688556 | BRAKE;MNFR:ADAPT-A-LIFT,PTNO:1688556,ADDITIONAL FEATURES EN:ADLF,1688556 | 1688556 | 3000410 | ADAPT-A-LIFT | 1688556 | [19 empty] | BRAKE | NO MODIFIER | TYPE |  | SHAFT SIZE |  | SIZE |  | INPUT RATING |  | TORQUE RATING |  | POWER RATING |  | ACTUATION TYPE |  | MOUNTING TYPE |  | SPEED RATING |  | MATERIAL |  | ENCLOSURE |  | TEMPERATURE RATING |  | HAZARD CLASS |  | CERTIFICATION/STANDARD |  | ADDITIONAL FEATURES EN | ADLF,1688556
STP_009 | Data Enrichment | VNE |  | 2023-06-20 |  |  | 1212440 | 1212440 | EA | 000000000001391738GZPCLNT100 | M_BRAKE | BRAKE;ADLF,4050226,ADLF,4050226 | BRAKE;MNFR:ADAPT-A-LIFT,PTNO:4050226,ADDITIONAL FEATURES EN:ADLF,4050226 | 4050226 | 3000410 | ADAPT-A-LIFT | 4050226 | [19 empty] | BRAKE | NO MODIFIER | TYPE |  | SHAFT SIZE |  | SIZE |  | INPUT RATING |  | TORQUE RATING |  | POWER RATING |  | ACTUATION TYPE |  | MOUNTING TYPE |  | SPEED RATING |  | MATERIAL |  | ENCLOSURE |  | TEMPERATURE RATING |  | HAZARD CLASS |  | CERTIFICATION/STANDARD |  | ADDITIONAL FEATURES EN | ADLF,4050226
STP_009 | Data Enrichment | VNE |  | 2023-06-20 |  |  | 1212476 | 1212476 | EA | 000000000001393279GZPCLNT100 | M_BRAKE | BRAKE;ADLF,1495631,ADLF,1495631 | BRAKE;MNFR:ADAPT-A-LIFT,PTNO:1495631,ADDITIONAL FEATURES EN:ADLF,1495631 | 1495631 | 3000410 | ADAPT-A-LIFT | 1495631 | [19 empty] | BRAKE | NO MODIFIER | TYPE |  | SHAFT SIZE |  | SIZE |  | INPUT RATING |  | TORQUE RATING |  | POWER RATING |  | ACTUATION TYPE |  | MOUNTING TYPE |  | SPEED RATING |  | MATERIAL |  | ENCLOSURE |  | TEMPERATURE RATING |  | HAZARD CLASS |  | CERTIFICATION/STANDARD |  | ADDITIONAL FEATURES EN | ADLF,1495631
STP_009 | Data Enrichment | VNE |  | 2023-06-20 |  |  | 1212477 | 1212477 | EA | 000000000001393287GZPCLNT100 | M_BRAKE | BRAKE;ASWP,DU.DX40140116,ASWP,DU.DX40140 | BRAKE;MNFR:AUSWEEP,PTNO:DU.DX40140116,ADDITIONAL FEATURES EN:ASWP,DU.DX40140116 | DU.DX40140116 | 3000416 | AUSWEEP | DU.DX40140116 | [19 empty] | BRAKE | NO MODIFIER | TYPE |  | SHAFT SIZE |  | SIZE |  | INPUT RATING |  | TORQUE RATING |  | POWER RATING |  | ACTUATION TYPE |  | MOUNTING TYPE |  | SPEED RATING |  | MATERIAL |  | ENCLOSURE |  | TEMPERATURE RATING |  | HAZARD CLASS |  | CERTIFICATION/STANDARD |  | ADDITIONAL FEATURES EN | ASWP,DU.DX40140116
STP_009 | Data Enrichment | VNE |  | 2023-06-20 |  |  | 1247677 | 1247677 | EA | 000000000001393285GZPCLNT100 | M_BRAKE | BRAKE;ADLF,4611038,ADLF,4611038 | BRAKE;MNFR:ADAPT-A-LIFT,PTNO:4611038,ADDITIONAL FEATURES EN:ADLF,4611038 | 4611038 | 3000410 | ADAPT-A-LIFT | 4611038 | [19 empty] | BRAKE | NO MODIFIER | TYPE |  | SHAFT SIZE |  | SIZE |  | INPUT RATING |  | TORQUE RATING |  | POWER RATING |  | ACTUATION TYPE |  | MOUNTING TYPE |  | SPEED RATING |  | MATERIAL |  | ENCLOSURE |  | TEMPERATURE RATING |  | HAZARD CLASS |  | CERTIFICATION/STANDARD |  | ADDITIONAL FEATURES EN | ADLF,4611038
STP_009 | Data Enrichment | VNE |  | 2023-06-20 |  |  | 1247678 | 1247678 | EA | 000000000001393284GZPCLNT100 | M_BRAKE | BRAKE;ADLF,4164200,ADLF,4164200 | BRAKE;MNFR:ADAPT-A-LIFT,PTNO:4164200,ADDITIONAL FEATURES EN:ADLF,4164200 | 4164200 | 3000410 | ADAPT-A-LIFT | 4164200 | [19 empty] | BRAKE | NO MODIFIER | TYPE |  | SHAFT SIZE |  | SIZE |  | INPUT RATING |  | TORQUE RATING |  | POWER RATING |  | ACTUATION TYPE |  | MOUNTING TYPE |  | SPEED RATING |  | MATERIAL |  | ENCLOSURE |  | TEMPERATURE RATING |  | HAZARD CLASS |  | CERTIFICATION/STANDARD |  | ADDITIONAL FEATURES EN | ADLF,4164200
STP_009 | Data Enrichment | VNE |  | 2023-06-20 |  |  | 1247679 | 1247679 | EA | 000000000001393283GZPCLNT100 | M_BRAKE | BRAKE;ADLF,4039378,ADLF,4039378 | BRAKE;MNFR:ADAPT-A-LIFT,PTNO:4039378,ADDITIONAL FEATURES EN:ADLF,4039378 | 4039378 | 3000410 | ADAPT-A-LIFT | 4039378 | [19 empty] | BRAKE | NO MODIFIER | TYPE |  | SHAFT SIZE |  | SIZE |  | INPUT RATING |  | TORQUE RATING |  | POWER RATING |  | ACTUATION TYPE |  | MOUNTING TYPE |  | SPEED RATING |  | MATERIAL |  | ENCLOSURE |  | TEMPERATURE RATING |  | HAZARD CLASS |  | CERTIFICATION/STANDARD |  | ADDITIONAL FEATURES EN | ADLF,4039378
STP_009 | Data Enrichment | VNE |  | 2023-06-20 |  |  | 1247680 | 1247680 | EA | 000000000001393278GZPCLNT100 | M_BRAKE | BRAKE;ADLF,1487209,ADLF,1487209 | BRAKE;MNFR:ADAPT-A-LIFT,PTNO:1487209,ADDITIONAL FEATURES EN:ADLF,1487209 | 1487209 | 3000410 | ADAPT-A-LIFT | 1487209 | [19 empty] | BRAKE | NO MODIFIER | TYPE |  | SHAFT SIZE |  | SIZE |  | INPUT RATING |  | TORQUE RATING |  | POWER RATING |  | ACTUATION TYPE |  | MOUNTING TYPE |  | SPEED RATING |  | MATERIAL |  | ENCLOSURE |  | TEMPERATURE RATING |  | HAZARD CLASS |  | CERTIFICATION/STANDARD |  | ADDITIONAL FEATURES EN | ADLF,1487209
STP_009 | Data Enrichment | VNE |  | 2023-06-20 |  |  | 1247766 | 1247766 | EA | 000000000001387769GZPCLNT100 | M_BRAKE | BRAKE;ADLF,2040511,ADLF,2040511 | BRAKE;MNFR:ADAPT-A-LIFT,PTNO:2040511,ADDITIONAL FEATURES EN:ADLF,2040511 | 2040511 | 3000410 | ADAPT-A-LIFT | 2040511 | [19 empty] | BRAKE | NO MODIFIER | TYPE |  | SHAFT SIZE |  | SIZE |  | INPUT RATING |  | TORQUE RATING |  | POWER RATING |  | ACTUATION TYPE |  | MOUNTING TYPE |  | SPEED RATING |  | MATERIAL |  | ENCLOSURE |  | TEMPERATURE RATING |  | HAZARD CLASS |  | CERTIFICATION/STANDARD |  | ADDITIONAL FEATURES EN | ADLF,2040511
STP_009 | Data Enrichment | VNE |  | 2023-06-20 |  |  | 1247877 | 1247877 | EA | 000000000001382284GZPCLNT100 | M_BRAKE | BRAKE;ADLF,2029517,ADLF,2029517 | BRAKE;MNFR:ADAPT-A-LIFT,PTNO:2029517,ADDITIONAL FEATURES EN:ADLF,2029517 | 2029517 | 3000410 | ADAPT-A-LIFT | 2029517 | [19 empty] | BRAKE | NO MODIFIER | TYPE |  | SHAFT SIZE |  | SIZE |  | INPUT RATING |  | TORQUE RATING |  | POWER RATING |  | ACTUATION TYPE |  | MOUNTING TYPE |  | SPEED RATING |  | MATERIAL |  | ENCLOSURE |  | TEMPERATURE RATING |  | HAZARD CLASS |  | CERTIFICATION/STANDARD |  | ADDITIONAL FEATURES EN | ADLF,2029517
STP_009 | Data Enrichment | VNE |  | 2023-06-20 |  |  | 1248088 | 1248088 | EA | 000000000001393307GZPCLNT100 | M_BRAKE | BRAKE;DRVT,83955518,DRVT,83955518 | BRAKE;MNFR:DRIVETRAIN,PTNO:83955518,ADDITIONAL FEATURES EN:DRVT,83955518 | 83955518 | 3000461 | DRIVETRAIN | 83955518 | [19 empty] | BRAKE | NO MODIFIER | TYPE |  | SHAFT SIZE |  | SIZE |  | INPUT RATING |  | TORQUE RATING |  | POWER RATING |  | ACTUATION TYPE |  | MOUNTING TYPE |  | SPEED RATING |  | MATERIAL |  | ENCLOSURE |  | TEMPERATURE RATING |  | HAZARD CLASS |  | CERTIFICATION/STANDARD |  | ADDITIONAL FEATURES EN | DRVT,83955518
STP_009 | Data Enrichment | VNE |  | 2023-06-20 |  |  | 1248089 | 1248089 | EA | 000000000001393306GZPCLNT100 | M_BRAKE | BRAKE;DRVT,83955517,DRVT,83955517 | BRAKE;MNFR:DRIVETRAIN,PTNO:83955517,ADDITIONAL FEATURES EN:DRVT,83955517 | 83955517 | 3000461 | DRIVETRAIN | 83955517 | [19 empty] | BRAKE | NO MODIFIER | TYPE |  | SHAFT SIZE |  | SIZE |  | INPUT RATING |  | TORQUE RATING |  | POWER RATING |  | ACTUATION TYPE |  | MOUNTING TYPE |  | SPEED RATING |  | MATERIAL |  | ENCLOSURE |  | TEMPERATURE RATING |  | HAZARD CLASS |  | CERTIFICATION/STANDARD |  | ADDITIONAL FEATURES EN | DRVT,83955517
STP_009 | Data Enrichment | VNE |  | 2023-06-20 |  |  | 1248090 | 1248090 | EA | 000000000001393305GZPCLNT100 | M_BRAKE | BRAKE;DRVT,83955516,DRVT,83955516 | BRAKE;MNFR:DRIVETRAIN,PTNO:83955516,ADDITIONAL FEATURES EN:DRVT,83955516 | 83955516 | 3000461 | DRIVETRAIN | 83955516 | [19 empty] | BRAKE | NO MODIFIER | TYPE |  | SHAFT SIZE |  | SIZE |  | INPUT RATING |  | TORQUE RATING |  | POWER RATING |  | ACTUATION TYPE |  | MOUNTING TYPE |  | SPEED RATING |  | MATERIAL |  | ENCLOSURE |  | TEMPERATURE RATING |  | HAZARD CLASS |  | CERTIFICATION/STANDARD |  | ADDITIONAL FEATURES EN | DRVT,83955516
STP_009 | Data Enrichment | VNE |  | 2023-06-20 |  |  | 1248091 | 1248091 | EA | 000000000001393304GZPCLNT100 | M_BRAKE | BRAKE;DRVT,15407.001.06,DRVT,15407.001.0 | BRAKE;MNFR:DRIVETRAIN,PTNO:15407.001.06,ADDITIONAL FEATURES EN:DRVT,15407.001.06 | 15407.001.06 | 3000461 | DRIVETRAIN | 15407.001.06 | [19 empty] | BRAKE | NO MODIFIER | TYPE |  | SHAFT SIZE |  | SIZE |  | INPUT RATING |  | TORQUE RATING |  | POWER RATING |  | ACTUATION TYPE |  | MOUNTING TYPE |  | SPEED RATING |  | MATERIAL |  | ENCLOSURE |  | TEMPERATURE RATING |  | HAZARD CLASS |  | CERTIFICATION/STANDARD |  | ADDITIONAL FEATURES EN | DRVT,15407.001.06
STP_009 | Data Enrichment | VNE |  | 2023-06-20 |  |  | 1248092 | 1248092 | EA | 000000000001393286GZPCLNT100 | M_BRAKE | BRAKE;ASWP,DU.DX20250104,ASWP,DU.DX20250 | BRAKE;MNFR:AUSWEEP,PTNO:DU.DX20250104,ADDITIONAL FEATURES EN:ASWP,DU.DX20250104 | DU.DX20250104 | 3000416 | AUSWEEP | DU.DX20250104 | [19 empty] | BRAKE | NO MODIFIER | TYPE |  | SHAFT SIZE |  | SIZE |  | INPUT RATING |  | TORQUE RATING |  | POWER RATING |  | ACTUATION TYPE |  | MOUNTING TYPE |  | SPEED RATING |  | MATERIAL |  | ENCLOSURE |  | TEMPERATURE RATING |  | HAZARD CLASS |  | CERTIFICATION/STANDARD |  | ADDITIONAL FEATURES EN | ASWP,DU.DX20250104
STP_009 | Data Enrichment | VNE |  | 2023-06-20 |  |  | 1248359 | 1248359 | EA | 000000000001374006GZPCLNT100 | M_BRAKE | BRAKE;ALIM,9102 994 001,ALIM,9102 994 00 | BRAKE;MNFR:ALIMAK,PTNO:9102 994 001,ADDITIONAL FEATURES EN:ALIM,9102 994 001 | 9102 994 001 | 3000412 | ALIMAK | 9102 994 001 | [19 empty] | BRAKE | NO MODIFIER | TYPE |  | SHAFT SIZE |  | SIZE |  | INPUT RATING |  | TORQUE RATING |  | POWER RATING |  | ACTUATION TYPE |  | MOUNTING TYPE |  | SPEED RATING |  | MATERIAL |  | ENCLOSURE |  | TEMPERATURE RATING |  | HAZARD CLASS |  | CERTIFICATION/STANDARD |  | ADDITIONAL FEATURES EN | ALIM,9102 994 001
STP_009 | Data Enrichment | VNE |  | 2023-06-20 |  |  | 1248360 | 1248360 | EA | 000000000001374005GZPCLNT100 | M_BRAKE | BRAKE;ALIM,9102 994 000,ALIM,9102 994 00 | BRAKE;MNFR:ALIMAK,PTNO:9102 994 000,ADDITIONAL FEATURES EN:ALIM,9102 994 000 | 9102 994 000 | 3000412 | ALIMAK | 9102 994 000 | [19 empty] | BRAKE | NO MODIFIER | TYPE |  | SHAFT SIZE |  | SIZE |  | INPUT RATING |  | TORQUE RATING |  | POWER RATING |  | ACTUATION TYPE |  | MOUNTING TYPE |  | SPEED RATING |  | MATERIAL |  | ENCLOSURE |  | TEMPERATURE RATING |  | HAZARD CLASS |  | CERTIFICATION/STANDARD |  | ADDITIONAL FEATURES EN | ALIM,9102 994 000
STP_009 | Data Enrichment | VNE |  | 2023-06-20 |  |  | 1248435 | 1248435 | EA | 000000000001385639GZPCLNT100 | M_BRAKE | BRAKE;SEW,1870564,SEW,1870564 | BRAKE;MNFR:SEW EURODRIVE,PTNO:1870564,ADDITIONAL FEATURES EN:SEW,1870564 | 1870564 | 3000442 | SEW EURODRIVE | 1870564 | [19 empty] | BRAKE | NO MODIFIER | TYPE |  | SHAFT SIZE |  | SIZE |  | INPUT RATING |  | TORQUE RATING |  | POWER RATING |  | ACTUATION TYPE |  | MOUNTING TYPE |  | SPEED RATING |  | MATERIAL |  | ENCLOSURE |  | TEMPERATURE RATING |  | HAZARD CLASS |  | CERTIFICATION/STANDARD |  | ADDITIONAL FEATURES EN | SEW,1870564
STP_009 | Data Enrichment | VNE |  | 2023-06-20 |  |  | 1248539 | 1248539 | EA | 000000000001382292GZPCLNT100 | M_BRAKE | BRAKE;DRVT,83955516 / 444144,DRVT,839555 | BRAKE;MNFR:DRIVETRAIN,PTNO:83955516 / 444144,ADDITIONAL FEATURES EN:DRVT,83955516 / 444144 | 83955516 / 444144 | 3000461 | DRIVETRAIN | 83955516 / 444144 | [19 empty] | BRAKE | NO MODIFIER | TYPE |  | SHAFT SIZE |  | SIZE |  | INPUT RATING |  | TORQUE RATING |  | POWER RATING |  | ACTUATION TYPE |  | MOUNTING TYPE |  | SPEED RATING |  | MATERIAL |  | ENCLOSURE |  | TEMPERATURE RATING |  | HAZARD CLASS |  | CERTIFICATION/STANDARD |  | ADDITIONAL FEATURES EN | DRVT,83955516 / 444144
STP_009 | Data Enrichment | VNE |  | 2023-06-20 |  |  | 1283059 | 1283059 | EA | 000000000001401681GZPCLNT100 | M_BRAKE | BRAKE;BOGIE | BRAKE;TYPE:BOGIE | [23 empty] | BRAKE | NO MODIFIER | TYPE | BOGIE | SHAFT SIZE |  | SIZE |  | INPUT RATING |  | TORQUE RATING |  | POWER RATING |  | ACTUATION TYPE |  | MOUNTING TYPE |  | SPEED RATING |  | MATERIAL |  | ENCLOSURE |  | TEMPERATURE RATING |  | HAZARD CLASS |  | CERTIFICATION/STANDARD |  | ADDITIONAL FEATURES EN
STP_009 | Data Enrichment | VNE |  | 2023-06-20 |  |  | 1289585 | 1289585 | EA | 000000000001400583GZPCLNT100 | M_BRAKE | BRAKE;CHPPR | BRAKE;TYPE:CHOPPER | [23 empty] | BRAKE | NO MODIFIER | TYPE | CHOPPER | SHAFT SIZE |  | SIZE |  | INPUT RATING |  | TORQUE RATING |  | POWER RATING |  | ACTUATION TYPE |  | MOUNTING TYPE |  | SPEED RATING |  | MATERIAL |  | ENCLOSURE |  | TEMPERATURE RATING |  | HAZARD CLASS |  | CERTIFICATION/STANDARD |  | ADDITIONAL FEATURES EN
STP_009 | Data Enrichment | VNE |  | 2023-06-20 |  |  | 1290702 | 1290702 | EA | 000000000001468003GZPCLNT100 | M_BRAKE | BRAKE;SILENCER STRAP,RUBR | BRAKE;TYPE:SILENCER STRAP,SIZE:WD 2-7/8 X LG 6-19/32 X THK 1/8 IN,MATERIAL:RUBBER,ADDITIONAL FEATURES EN:1.74 TONNE, 5 IN, CAT NO SECURITY | [23 empty] | BRAKE | NO MODIFIER | TYPE | SILENCER STRAP | SHAFT SIZE |  | SIZE | WD 2-7/8 X LG 6-19/32 X THK 1/8 IN | INPUT RATING |  | TORQUE RATING |  | POWER RATING |  | ACTUATION TYPE |  | MOUNTING TYPE |  | SPEED RATING |  | MATERIAL | RUBBER | ENCLOSURE |  | TEMPERATURE RATING |  | HAZARD CLASS |  | CERTIFICATION/STANDARD |  | ADDITIONAL FEATURES EN | 1.74 TONNE,5 IN,CAT NO SECURITY
STP_009 | Data Enrichment | VNE |  | 2023-06-20 |  |  | 1296616 | 1296616 | EA | 000000000001441502GZPCLNT100 | M_BRAKE | BRAKE;CROSS TRAVEL,ASSY, CASTING HOUSE | BRAKE;TYPE:CROSS TRAVEL,ADDITIONAL FEATURES EN:ASSY, CASTING HOUSE | [23 empty] | BRAKE | NO MODIFIER | TYPE | CROSS TRAVEL | SHAFT SIZE |  | SIZE |  | INPUT RATING |  | TORQUE RATING |  | POWER RATING |  | ACTUATION TYPE |  | MOUNTING TYPE |  | SPEED RATING |  | MATERIAL |  | ENCLOSURE |  | TEMPERATURE RATING |  | HAZARD CLASS |  | CERTIFICATION/STANDARD |  | ADDITIONAL FEATURES EN | ASSY,CASTING HOUSE
STP_009 | Data Enrichment | VNE |  | 2023-06-20 |  |  | 1296628 | 1296628 | EA | 000000000001440918GZPCLNT100 | M_BRAKE | BRAKE;AIR HYDRAULIC | BRAKE;TYPE:AIR HYDRAULIC,ADDITIONAL FEATURES EN:ASSY: UNIT, SUIT HERBERT MORRIS OVERHEAD CRANE | [23 empty] | BRAKE | NO MODIFIER | TYPE | AIR HYDRAULIC | SHAFT SIZE |  | SIZE |  | INPUT RATING |  | TORQUE RATING |  | POWER RATING |  | ACTUATION TYPE |  | MOUNTING TYPE |  | SPEED RATING |  | MATERIAL |  | ENCLOSURE |  | TEMPERATURE RATING |  | HAZARD CLASS |  | CERTIFICATION/STANDARD |  | ADDITIONAL FEATURES EN | ASSY: UNIT,SUIT HERBERT MORRIS OVERHEAD CRANE
STP_009 | Data Enrichment | VNE |  | 2023-06-20 |  |  | 1316254 | 1316254 | EA | 000000000001356322GZPCLNT100 | M_BRAKE | BRAKE;INCLUDESS PINS AND BRONZE BUSHES, | BRAKE;ADDITIONAL FEATURES EN:INCLUDESS PINS AND BRONZE BUSHES, WITTON KRAMER BRAKE MODIFIED | [23 empty] | BRAKE | NO MODIFIER | TYPE |  | SHAFT SIZE |  | SIZE |  | INPUT RATING |  | TORQUE RATING |  | POWER RATING |  | ACTUATION TYPE |  | MOUNTING TYPE |  | SPEED RATING |  | MATERIAL |  | ENCLOSURE |  | TEMPERATURE RATING |  | HAZARD CLASS |  | CERTIFICATION/STANDARD |  | ADDITIONAL FEATURES EN | INCLUDESS PINS AND BRONZE BUSHES,WITTON KRAMER BRAKE MODIFIED
STP_009 | Data Enrichment | VNE |  | 2023-06-20 |  |  | 1321128 | 1321128 | EA | 000000000001361101GZPCLNT100 | M_BRAKE | BRAKE;ASSY: MAIN AND AUX HOIST, 25/7, 5 | BRAKE;ADDITIONAL FEATURES EN:ASSY: MAIN AND AUX HOIST, 25/7, 5 TON DROSS AISLE 4 CRANE | [23 empty] | BRAKE | NO MODIFIER | TYPE |  | SHAFT SIZE |  | SIZE |  | INPUT RATING |  | TORQUE RATING |  | POWER RATING |  | ACTUATION TYPE |  | MOUNTING TYPE |  | SPEED RATING |  | MATERIAL |  | ENCLOSURE |  | TEMPERATURE RATING |  | HAZARD CLASS |  | CERTIFICATION/STANDARD |  | ADDITIONAL FEATURES EN | ASSY: MAIN AND AUX HOIST,25/7,5 TON DROSS AISLE 4 CRANE
STP_009 | Data Enrichment | VNE |  | 2023-06-20 |  |  | 1352268 | 1352268 | EA | 000000000001458276GZPCLNT100 | M_BRAKE | BRAKE;BAND/LINING | BRAKE;TYPE:BAND/LINING | [23 empty] | BRAKE | NO MODIFIER | TYPE | BAND/LINING | SHAFT SIZE |  | SIZE |  | INPUT RATING |  | TORQUE RATING |  | POWER RATING |  | ACTUATION TYPE |  | MOUNTING TYPE |  | SPEED RATING |  | MATERIAL |  | ENCLOSURE |  | TEMPERATURE RATING |  | HAZARD CLASS |  | CERTIFICATION/STANDARD |  | ADDITIONAL FEATURES EN
STP_009 | Data Enrichment | VNE |  | 2023-06-20 |  |  | 1348690 | 1348690 | EA | 000000000001456352GZPCLNT100 | M_BRAKE | BRAKE;CNTFGL | BRAKE;TYPE:CENTRIFUGAL,ADDITIONAL FEATURES EN:ASSY: MACHINERY COMPLETE, SE | [23 empty] | BRAKE | NO MODIFIER | TYPE | CENTRIFUGAL | SHAFT SIZE |  | SIZE |  | INPUT RATING |  | TORQUE RATING |  | POWER RATING |  | ACTUATION TYPE |  | MOUNTING TYPE |  | SPEED RATING |  | MATERIAL |  | ENCLOSURE |  | TEMPERATURE RATING |  | HAZARD CLASS |  | CERTIFICATION/STANDARD |  | ADDITIONAL FEATURES EN | ASSY: MACHINERY COMPLETE,SE
STP_009 | Data Enrichment | VNE |  | 2023-06-20 |  |  | 1229220 | 1229220 | EA | 000000000001364812GZPCLNT100 | M_BRAKE_DISC | BRAKE,DSC;MULTIPLE: COMPLETE UNIT, SUITS | BRAKE,DISC;ADDITIONAL FEATURES EN:MULTIPLE: COMPLETE UNIT, SUITS PBSM DIESEL CHARGE CARS | [23 empty] | BRAKE | DISC | TYPE |  | TORQUE RATING |  | MATERIAL |  | SPEED RATING |  | SHAFT DIAMETER |  | INPUT RATING |  | OVERALL SIZE |  | TERMINAL TYPE |  | LEVER TYPE |  | ENCLOSURE |  | MOUNTING TYPE |  | HAZARD CLASS |  | CERTIFICATION/STANDARD |  | ADDITIONAL FEATURES EN | MULTIPLE: COMPLETE UNIT,SUITS PBSM DIESEL CHARGE CARS
STP_009 | Data Enrichment | VNE |  | 2023-06-20 |  |  | 1344748 | 1344748 | EA | 000000000001421561GZPCLNT100 | M_BRAKE_DISC | BRAKE,DSC;LONG TRAVEL | BRAKE,DISC;TYPE:LONG TRAVEL | [23 empty] | BRAKE | DISC | TYPE | LONG TRAVEL | TORQUE RATING |  | MATERIAL |  | SPEED RATING |  | SHAFT DIAMETER |  | INPUT RATING |  | OVERALL SIZE |  | TERMINAL TYPE |  | LEVER TYPE |  | ENCLOSURE |  | MOUNTING TYPE |  | HAZARD CLASS |  | CERTIFICATION/STANDARD |  | ADDITIONAL FEATURES EN
STP_009 | Data Enrichment | VNE |  | 2023-06-20 |  |  | 1354333 | 1354333 | EA | 000000000001359985GZPCLNT100 | M_BRAKE_DISC | BRAKE,DSC;SINGLE, AUXILLARY | BRAKE,DISC;TYPE:SINGLE, AUXILLARY,ADDITIONAL FEATURES EN:20 N, SUITS STREET CRANE PBSM | [23 empty] | BRAKE | DISC | TYPE | SINGLE,AUXILLARY | TORQUE RATING |  | MATERIAL |  | SPEED RATING |  | SHAFT DIAMETER |  | INPUT RATING |  | OVERALL SIZE |  | TERMINAL TYPE |  | LEVER TYPE |  | ENCLOSURE |  | MOUNTING TYPE |  | HAZARD CLASS |  | CERTIFICATION/STANDARD |  | ADDITIONAL FEATURES EN | 20 N,SUITS STREET CRANE PBSM
STP_009 | Data Enrichment | VNE |  | 2023-06-20 |  |  | 1349193 | 1349193 | EA | 000000000001427232GZPCLNT100 | M_BRAKE_DISC | BRAKE,DSC;SINGLE,HST, COMPLETE | BRAKE,DISC;TYPE:SINGLE,ADDITIONAL FEATURES EN:HOIST, COMPLETE | [23 empty] | BRAKE | DISC | TYPE | SINGLE | TORQUE RATING |  | MATERIAL |  | SPEED RATING |  | SHAFT DIAMETER |  | INPUT RATING |  | OVERALL SIZE |  | TERMINAL TYPE |  | LEVER TYPE |  | ENCLOSURE |  | MOUNTING TYPE |  | HAZARD CLASS |  | CERTIFICATION/STANDARD |  | ADDITIONAL FEATURES EN | HOIST,COMPLETE
STP_009 | Data Enrichment | VNE |  | 2023-06-20 |  |  | 1348668 | 1348668 | EA | 000000000001453548GZPCLNT100 | M_BRAKE_DISC | BRAKE,DSC;1500 R/MIN,DIN 6885/1 | BRAKE,DISC;SPEED RATING:1500 R/MIN,CERTIFICATION/STANDARD:DIN 6885/1,ADDITIONAL FEATURES EN:ASSY, BALANCING TO G6.3, FINISHED BORE, KEYWAY AND SET SCREW | [23 empty] | BRAKE | DISC | TYPE |  | TORQUE RATING |  | MATERIAL |  | SPEED RATING | 1500 R/MIN | SHAFT DIAMETER |  | INPUT RATING |  | OVERALL SIZE |  | TERMINAL TYPE |  | LEVER TYPE |  | ENCLOSURE |  | MOUNTING TYPE |  | HAZARD CLASS |  | CERTIFICATION/STANDARD | DIN 6885/1 | ADDITIONAL FEATURES EN | ASSY,BALANCING TO G6.3,FINISHED BORE,KEYWAY AND SET SCREW
STP_009 | Data Enrichment | VNE |  | 2023-06-20 |  |  | 1364414 | 1364414 | EA | 000000000001456638GZPCLNT100 | M_BRAKE_DISC | BRAKE,DSC;FRONT, RH | BRAKE,DISC;TYPE:FRONT, RH | [23 empty] | BRAKE | DISC | TYPE | FRONT,RH | TORQUE RATING |  | MATERIAL |  | SPEED RATING |  | SHAFT DIAMETER |  | INPUT RATING |  | OVERALL SIZE |  | TERMINAL TYPE |  | LEVER TYPE |  | ENCLOSURE |  | MOUNTING TYPE |  | HAZARD CLASS |  | CERTIFICATION/STANDARD |  | ADDITIONAL FEATURES EN
STP_009 | Data Enrichment | VNE |  | 2023-06-20 |  |  | 1296617 | 1296617 | EA | 000000000001441492GZPCLNT100 | M_BRAKE_DRUM | BRAKE,DRM;LONG TRAVEL | BRAKE,DRUM;TYPE:LONG TRAVEL,ADDITIONAL FEATURES EN:CASTING HOUSE O/HEAD CRANES | [23 empty] | BRAKE | DRUM | TYPE | LONG TRAVEL | WHEEL DIAMETER |  | TORQUE RATING |  | WHEEL TYPE |  | BRAKE SURFACE DIAMETER |  | BRAKE SURFACE WIDTH |  | MOUNTING FLANGE DIAMETER |  | WEAR DIAMETER |  | MOUNTING HOLE/SLOT SIZE |  | DEPTH |  | MOUNTING TYPE |  | MATERIAL |  | HAZARD CLASS |  | CERTIFICATION/STANDARD |  | ADDITIONAL FEATURES EN | CASTING HOUSE O/HEAD CRANES
STP_009 | Data Enrichment | VNE |  | 2023-06-20 |  |  | 1298276 | 1298276 | EA | 000000000001467950GZPCLNT100 | M_BRAKE_DRUM | BRAKE,DRM;AUXI, MOTOR MOUNTED, SIZE: DIA | BRAKE,DRUM;ADDITIONAL FEATURES EN:AUXI, MOTOR MOUNTED, SIZE: DIA 16 IN | [23 empty] | BRAKE | DRUM | TYPE |  | WHEEL DIAMETER |  | TORQUE RATING |  | WHEEL TYPE |  | BRAKE SURFACE DIAMETER |  | BRAKE SURFACE WIDTH |  | MOUNTING FLANGE DIAMETER |  | WEAR DIAMETER |  | MOUNTING HOLE/SLOT SIZE |  | DEPTH |  | MOUNTING TYPE |  | MATERIAL |  | HAZARD CLASS |  | CERTIFICATION/STANDARD |  | ADDITIONAL FEATURES EN | AUXI,MOTOR MOUNTED | [42 empty] | SIZE: DIA 16 IN
STP_009 | Data Enrichment | VNE |  | 2023-06-20 |  |  | 1318996 | 1318996 | EA | 000000000001466512GZPCLNT100 | M_BRAKE_DRUM | BRAKE,DRM;SURF DIA 250 MM | BRAKE,DRUM;BRAKE SURFACE DIAMETER:250 MM | [23 empty] | BRAKE | DRUM | TYPE |  | WHEEL DIAMETER |  | TORQUE RATING |  | WHEEL TYPE |  | BRAKE SURFACE DIAMETER | 250 MM | BRAKE SURFACE WIDTH |  | MOUNTING FLANGE DIAMETER |  | WEAR DIAMETER |  | MOUNTING HOLE/SLOT SIZE |  | DEPTH |  | MOUNTING TYPE |  | MATERIAL |  | HAZARD CLASS |  | CERTIFICATION/STANDARD |  | ADDITIONAL FEATURES EN
STP_009 | Data Enrichment | VNE |  | 2023-06-20 |  |  | 1290450 | 1290450 | EA | 000000000001440926GZPCLNT100 | M_BRAKE_ELECTRICAL | BRAKE,ELEC;ELECMAG,230 VAC 245 A | BRAKE,ELECTRICAL;TYPE:ELECTROMAGNETIC,ELECTRICAL RATING:230 VAC 245 A,ADDITIONAL FEATURES EN:16 IN, 1/2 HOUR RATING FLC, FRAME 2D 808 SERIES, COILA 23 | [23 empty] | BRAKE | ELECTRICAL | TYPE | ELECTROMAGNETIC | ELECTRICAL RATING | 230 VAC 245 A | TORQUE RATING |  | SPEED RATING |  | MATERIAL |  | LINER MATERIAL |  | SIZE |  | MOUNTING TYPE |  | HAZARD CLASS |  | CERTIFICATION/STANDARD |  | ADDITIONAL FEATURES EN | 16 IN,1/2 HOUR RATING FLC,FRAME 2D 808 SERIES,COILA 23
STP_009 | Data Enrichment | VNE |  | 2023-06-20 |  |  | 1296619 | 1296619 | EA | 000000000001441443GZPCLNT100 | M_BRAKE_ELECTRICAL | BRAKE,ELEC;AEI PERIGRIP,110 VAC,AC CRANE | BRAKE,ELECTRICAL;TYPE:AEI PERIGRIP,ELECTRICAL RATING:110 VAC,TORQUE RATING:7-8 FT LB,ADDITIONAL FEATURES EN:AC CRANE | [23 empty] | BRAKE | ELECTRICAL | TYPE | AEI PERIGRIP | ELECTRICAL RATING | 110 VAC | TORQUE RATING | 7-8 FT LB | SPEED RATING |  | MATERIAL |  | LINER MATERIAL |  | SIZE |  | MOUNTING TYPE |  | HAZARD CLASS |  | CERTIFICATION/STANDARD |  | ADDITIONAL FEATURES EN | AC CRANE
STP_009 | Data Enrichment | VNE |  | 2023-06-20 |  |  | 1296627 | 1296627 | EA | 000000000001440924GZPCLNT100 | M_BRAKE_ELECTRICAL | BRAKE,ELEC;ELECMAG,150/240 VAC/DC,8 IN | BRAKE,ELECTRICAL;TYPE:ELECTROMAGNETIC,ELECTRICAL RATING:150/240 VAC/DC,TORQUE RATING:155 FT LB,SIZE:8 IN,ADDITIONAL FEATURES EN: 1HR RAED | [23 empty] | BRAKE | ELECTRICAL | TYPE | ELECTROMAGNETIC | ELECTRICAL RATING | 150/240 VAC/DC | TORQUE RATING | 155 FT LB | SPEED RATING |  | MATERIAL |  | LINER MATERIAL |  | SIZE | 8 IN | MOUNTING TYPE |  | HAZARD CLASS |  | CERTIFICATION/STANDARD |  | ADDITIONAL FEATURES EN | 1HR RAED
STP_009 | Data Enrichment | VNE |  | 2023-06-20 |  |  | 1346003 | 1346003 | EA | 000000000001455357GZPCLNT100 | M_BRAKE_ELECTRICAL | BRAKE,ELEC;300-500 VAC | BRAKE,ELECTRICAL;ELECTRICAL RATING:300-500 VAC,ADDITIONAL FEATURES EN:ASSY: CROSS TRAVEL, BM04 LUBE ROOM CRANE | [23 empty] | BRAKE | ELECTRICAL | TYPE |  | ELECTRICAL RATING | 300-500 VAC | TORQUE RATING |  | SPEED RATING |  | MATERIAL |  | LINER MATERIAL |  | SIZE |  | MOUNTING TYPE |  | HAZARD CLASS |  | CERTIFICATION/STANDARD |  | ADDITIONAL FEATURES EN | ASSY: CROSS TRAVEL,BM04 LUBE ROOM CRANE
STP_009 | Data Enrichment | VNE |  | 2023-06-20 |  |  | 1347215 | 1347215 | EA | 000000000001443761GZPCLNT100 | M_BRAKE_ELECTRICAL | BRAKE,ELEC;24 V,SYSTEM: MAIN CAGE | BRAKE,ELECTRICAL;ELECTRICAL RATING:24 V,ADDITIONAL FEATURES EN:SYSTEM: MAIN CAGE | [23 empty] | BRAKE | ELECTRICAL | TYPE |  | ELECTRICAL RATING | 24 V | TORQUE RATING |  | SPEED RATING |  | MATERIAL |  | LINER MATERIAL |  | SIZE |  | MOUNTING TYPE |  | HAZARD CLASS |  | CERTIFICATION/STANDARD |  | ADDITIONAL FEATURES EN | SYSTEM: MAIN CAGE
STP_009 | Data Enrichment | VNE |  | 2023-06-20 |  |  | 1346492 | 1346492 | EA | 000000000001445278GZPCLNT100 | M_BRAKE_ELECTRICAL | BRAKE,ELEC;DYNAMIC MASTER BRAKING UNIT | BRAKE,ELECTRICAL;TYPE:DYNAMIC MASTER BRAKING UNIT,ADDITIONAL FEATURES EN:C/W HEAT SINKS, COMPLETE ASSY | [23 empty] | BRAKE | ELECTRICAL | TYPE | DYNAMIC MASTER BRAKING UNIT | ELECTRICAL RATING |  | TORQUE RATING |  | SPEED RATING |  | MATERIAL |  | LINER MATERIAL |  | SIZE |  | MOUNTING TYPE |  | HAZARD CLASS |  | CERTIFICATION/STANDARD |  | ADDITIONAL FEATURES EN | C/W HEAT SINKS,COMPLETE ASSY
STP_009 | Data Enrichment | VNE |  | 2023-06-20 |  |  | 1366284 | 1366284 | EA | 000000000001353322GZPCLNT100 | M_BRAKE_ELECTRICAL | BRAKE,ELEC;LONG/CROSS TRAVEL | BRAKE,ELECTRICAL;TYPE:LONG/CROSS TRAVEL,ADDITIONAL FEATURES EN:3 TON NORTH FLOTATION CRANE | [23 empty] | BRAKE | ELECTRICAL | TYPE | LONG/CROSS TRAVEL | ELECTRICAL RATING |  | TORQUE RATING |  | SPEED RATING |  | MATERIAL |  | LINER MATERIAL |  | SIZE |  | MOUNTING TYPE |  | HAZARD CLASS |  | CERTIFICATION/STANDARD |  | ADDITIONAL FEATURES EN | 3 TON NORTH FLOTATION CRANE
STP_009 | Data Enrichment | VNE |  | 2023-06-20 |  |  | 1353081 | 1353081 | EA | 000000000001445393GZPCLNT100 | M_BRAKE_HOIST | BRAKE,HST;ROTOR DISC | BRAKE,HOIST;TYPE:ROTOR DISC,ADDITIONAL FEATURES EN:CEMENTED LINING PARTS BOOK REF 3.12 | [23 empty] | BRAKE | HOIST | TYPE | ROTOR DISC | TORQUE RATING |  | COIL VOLTAGE |  | SIZE |  | MATERIAL |  | HAZARD CLASS |  | CERTIFICATION/STANDARD |  | ADDITIONAL FEATURES EN | CEMENTED LINING PARTS BOOK REF 3.12
STP_009 | Data Enrichment | SCV |  | 2023-06-20 |  |  | 1295619 | 1295619 | EA | 000000000001463396GZPCLNT100 | M_BREAKER | BREAKER;PAVING, UPPER SIDE,ROD, CONTROL | BREAKER;TYPE:PAVING, UPPER SIDE,ADDITIONAL FEATURES EN:ROD, CONTROL | [23 empty] | BREAKER | NO MODIFIER | TYPE | PAVING,UPPER SIDE | SIZE |  | MATERIAL |  | HAZARD CLASS |  | CERTIFICATION/STANDARD |  | ADDITIONAL FEATURES EN | ROD,CONTROL
STP_009 | Data Enrichment | SCV |  | 2023-06-20 |  |  | 1383460 | 1383460 | EA | 000000000001403113GZPCLNT100 | M_BREAKER | BREAKER;SILENCED | BREAKER;TYPE:SILENCED | [23 empty] | BREAKER | NO MODIFIER | TYPE | SILENCED | SIZE |  | MATERIAL |  | HAZARD CLASS |  | CERTIFICATION/STANDARD |  | ADDITIONAL FEATURES EN
STP_009 | Data Enrichment | SCV |  | 2023-06-20 |  |  | 1289786 | 1289786 | EA | 000000000001429300GZPCLNT100 | M_BRKR_ERTH_LEAK | BREAKER,EARTH LEAK;RCD,LEAK 30 MA,40 A | BREAKER,EARTH LEAKAGE;TYPE:RCD,LEAKAGE CURRENT:30 MA,VOLTAGE RATING:440 VAC,CURRENT RATING:40 A,INTERRUPT RATING:6 KA AT 415 V AC, CERTIFICATION/STANDARD:AS 3111, AS 3190,ADDITIONAL FEATURES EN:4P, 50HZ, ,COMBINATION RCD | [23 empty] | BREAKER | EARTH LEAKAGE | TYPE | RCD | LEAKAGE CURRENT | 30 MA | VOLTAGE RATING | 440 VAC | NUMBER OF POLES |  | CURRENT RATING | 40 A | INTERRUPT RATING | 6 KA AT 415 V AC | MOUNTING METHOD |  | CURVE |  | DIMENSIONS |  | ENCLOSURE |  | HAZARD CLASS |  | CERTIFICATION/STANDARD | AS 3111,AS 3190 | ADDITIONAL FEATURES EN | 4P,50HZ,,COMBINATION RCD
STP_009 | Data Enrichment | SCV |  | 2023-06-20 |  |  | 1289984 | 1289984 | EA | 000000000001430044GZPCLNT100 | M_BRKR_ERTH_LEAK | BREAKER,EARTH LEAK;RCD MCB,LEAK 30 MA | BREAKER,EARTH LEAKAGE;TYPE:RCD MCB,LEAKAGE CURRENT:30 MA,VOLTAGE RATING:250 V,CURRENT RATING:16 A,MOUNTING METHOD:DIN RAIL, ENCLOSURE:IP20, 40,CERTIFICATION/STANDARD:AS/NZS 61009,ADDITIONAL FEATURES EN:COMBINED,ELECTRONIC | [23 empty] | BREAKER | EARTH LEAKAGE | TYPE | RCD MCB | LEAKAGE CURRENT | 30 MA | VOLTAGE RATING | 250 V | NUMBER OF POLES |  | CURRENT RATING | 16 A | INTERRUPT RATING |  | MOUNTING METHOD | DIN RAIL | CURVE |  | DIMENSIONS |  | ENCLOSURE | IP20,40 | HAZARD CLASS |  | CERTIFICATION/STANDARD | AS/NZS 61009 | ADDITIONAL FEATURES EN | COMBINED,ELECTRONIC
STP_009 | Data Enrichment | SCV |  | 2023-06-20 |  |  | 1289990 | 1289990 | EA | 000000000001448477GZPCLNT100 | M_BRKR_ERTH_LEAK | BREAKER,EARTH LEAK;MINTR, RCD,LEAK 30 MA | BREAKER,EARTH LEAKAGE;TYPE:MINIATURE, RCD,LEAKAGE CURRENT:30 MA,VOLTAGE RATING:240 V,CURRENT RATING:20 A,INTERRUPT RATING:6 KA, ADDITIONAL FEATURES EN:1P, 50 HZ, 1 MODULE WIDE | [23 empty] | BREAKER | EARTH LEAKAGE | TYPE | MINIATURE,RCD | LEAKAGE CURRENT | 30 MA | VOLTAGE RATING | 240 V | NUMBER OF POLES |  | CURRENT RATING | 20 A | INTERRUPT RATING | 6 KA | MOUNTING METHOD |  | CURVE |  | DIMENSIONS |  | ENCLOSURE |  | HAZARD CLASS |  | CERTIFICATION/STANDARD |  | ADDITIONAL FEATURES EN | 1P,50 HZ,1 MODULE WIDE
STP_009 | Data Enrichment | SCV |  | 2023-06-20 |  |  | 1289992 | 1289992 | EA | 000000000001445922GZPCLNT100 | M_BRKR_ERTH_LEAK | BREAKER,EARTH LEAK;RCD ELCB,LEAK 30 MA | BREAKER,EARTH LEAKAGE;TYPE:RCD ELCB,LEAKAGE CURRENT:30 MA,VOLTAGE RATING:240 V,CURRENT RATING:40 A,INTERRUPT RATING:3 KA, ADDITIONAL FEATURES EN:2P, RCCB SAFETYSWITCH, ACCOMODATION VILLAGE SPARE | [23 empty] | BREAKER | EARTH LEAKAGE | TYPE | RCD ELCB | LEAKAGE CURRENT | 30 MA | VOLTAGE RATING | 240 V | NUMBER OF POLES |  | CURRENT RATING | 40 A | INTERRUPT RATING | 3 KA | MOUNTING METHOD |  | CURVE |  | DIMENSIONS |  | ENCLOSURE |  | HAZARD CLASS |  | CERTIFICATION/STANDARD |  | ADDITIONAL FEATURES EN | 2P,RCCB SAFETYSWITCH,ACCOMODATION VILLAGE SPARE
STP_009 | Data Enrichment | SCV |  | 2023-06-20 |  |  | 1290019 | 1290019 | EA | 000000000001442281GZPCLNT100 | M_BRKR_ERTH_LEAK | BREAKER,EARTH LEAK;RCD,LEAK 30 MA,440 V | BREAKER,EARTH LEAKAGE;TYPE:RCD,LEAKAGE CURRENT:30 MA,VOLTAGE RATING:440 V,CURRENT RATING:63 A,INTERRUPT RATING:6 KA AT 415 V AC, MOUNTING METHOD:CLIP ON,ENCLOSURE:IP2X,CERTIFICATION/STANDARD:AS 3111, AS 3190,ADDITIONAL FEATURES EN:4P, 50 HZ, COMBINED RCD | [23 empty] | BREAKER | EARTH LEAKAGE | TYPE | RCD | LEAKAGE CURRENT | 30 MA | VOLTAGE RATING | 440 V | NUMBER OF POLES |  | CURRENT RATING | 63 A | INTERRUPT RATING | 6 KA AT 415 V AC | MOUNTING METHOD | CLIP ON | CURVE |  | DIMENSIONS |  | ENCLOSURE | IP2X | HAZARD CLASS |  | CERTIFICATION/STANDARD | AS 3111,AS 3190 | ADDITIONAL FEATURES EN | 4P,50 HZ,COMBINED RCD
STP_009 | Data Enrichment | SCV |  | 2023-06-20 |  |  | 1290060 | 1290060 | EA | 000000000001429535GZPCLNT100 | M_BRKR_ERTH_LEAK | BREAKER,EARTH LEAK;RCD,LEAK 30 MA,32 A | BREAKER,EARTH LEAKAGE;TYPE:RCD,LEAKAGE CURRENT:30 MA,VOLTAGE RATING:250 VAC,CURRENT RATING:32 A,INTERRUPT RATING:6 KA, CERTIFICATION/STANDARD:AS 3111, AS 3190,ADDITIONAL FEATURES EN:2P, 50 HZ, COMBINATION RCD | [23 empty] | BREAKER | EARTH LEAKAGE | TYPE | RCD | LEAKAGE CURRENT | 30 MA | VOLTAGE RATING | 250 VAC | NUMBER OF POLES |  | CURRENT RATING | 32 A | INTERRUPT RATING | 6 KA | MOUNTING METHOD |  | CURVE |  | DIMENSIONS |  | ENCLOSURE |  | HAZARD CLASS |  | CERTIFICATION/STANDARD | AS 3111,AS 3190 | ADDITIONAL FEATURES EN | 2P,50 HZ,COMBINATION RCD
STP_009 | Data Enrichment | SCV |  | 2023-06-20 |  |  | 1290110 | 1290110 | EA | 000000000001437158GZPCLNT100 | M_BRKR_ERTH_LEAK | BREAKER,EARTH LEAK;RCD MCB,LEAK 30 MA,C | BREAKER,EARTH LEAKAGE;TYPE:RCD MCB,LEAKAGE CURRENT:30 MA,VOLTAGE RATING:250 V,CURRENT RATING:20 A,INTERRUPT RATING:8 KA,MOUNTING METHOD:DIN RAIL,CURVE:C,ENCLOSURE:IP20, 40,CERTIFICATION/STANDARD:AS/NZS 61009,ADDITIONAL FEATURES EN:2P,COMBINATION, NON-DELAYED | [23 empty] | BREAKER | EARTH LEAKAGE | TYPE | RCD MCB | LEAKAGE CURRENT | 30 MA | VOLTAGE RATING | 250 V | NUMBER OF POLES |  | CURRENT RATING | 20 A | INTERRUPT RATING | 8 KA | MOUNTING METHOD | DIN RAIL | CURVE | C | DIMENSIONS |  | ENCLOSURE | IP20,40 | HAZARD CLASS |  | CERTIFICATION/STANDARD | AS/NZS 61009 | ADDITIONAL FEATURES EN | 2P,COMBINATION,NON-DELA
STP_009 | Data Enrichment | SCV |  | 2023-06-20 |  |  | 1290123 | 1290123 | EA | 000000000001436699GZPCLNT100 | M_BRKR_ERTH_LEAK | BREAKER,EARTH LEAK;MINTR, RCD,LEAK 30 MA | BREAKER,EARTH LEAKAGE;TYPE:MINIATURE, RCD,LEAKAGE CURRENT:30 MA,VOLTAGE RATING:250 V,CURRENT RATING:20 A,INTERRUPT RATING:6 KA, MOUNTING METHOD:DIN RAIL,CURVE:C,ENCLOSURE:IP20, 40,CERTIFICATION/STANDARD:AS/NZS 61009,ADDITIONAL FEATURES EN:COMBINED, ELECTRONIC | [23 empty] | BREAKER | EARTH LEAKAGE | TYPE | MINIATURE,RCD | LEAKAGE CURRENT | 30 MA | VOLTAGE RATING | 250 V | NUMBER OF POLES |  | CURRENT RATING | 20 A | INTERRUPT RATING | 6 KA | MOUNTING METHOD | DIN RAIL | CURVE | C | DIMENSIONS |  | ENCLOSURE | IP20,40 | HAZARD CLASS |  | CERTIFICATION/STANDARD | AS/NZS 61009 | ADDITIONAL FEATURES EN | COMBINED,ELECTR
STP_009 | Data Enrichment | SCV |  | 2023-06-20 |  |  | 1290131 | 1290131 | EA | 000000000001435194GZPCLNT100 | M_BRKR_ERTH_LEAK | BREAKER,EARTH LEAK;THERMAL MAGNETIC, RCD | BREAKER,EARTH LEAKAGE;TYPE:THERMAL MAGNETIC, RCD,LEAKAGE CURRENT:30 MA,VOLTAGE RATING:250 V,CURRENT RATING:20 A,INTERRUPT RATING: 6 KA,MOUNTING METHOD:DIN RAIL,CERTIFICATION/STANDARD:AS 3111, AS 2184, AS 3190,ADDITIONAL FEATURES EN:1P, N, C/W MCB | [23 empty] | BREAKER | EARTH LEAKAGE | TYPE | THERMAL MAGNETIC,RCD | LEAKAGE CURRENT | 30 MA | VOLTAGE RATING | 250 V | NUMBER OF POLES |  | CURRENT RATING | 20 A | INTERRUPT RATING | 6 KA | MOUNTING METHOD | DIN RAIL | CURVE |  | DIMENSIONS |  | ENCLOSURE |  | HAZARD CLASS |  | CERTIFICATION/STANDARD | AS 3111,AS 2184,AS 3190 | ADDITIONAL FEATURES EN | 1P,N,C/W MCB
STP_009 | Data Enrichment | SCV |  | 2023-06-20 |  |  | 1290136 | 1290136 | EA | 000000000001348490GZPCLNT100 | M_BRKR_ERTH_LEAK | BREAKER,EARTH LEAK;THERMAL MAGNETIC, RCD | BREAKER,EARTH LEAKAGE;TYPE:THERMAL MAGNETIC, RCD,LEAKAGE CURRENT:30 MA,VOLTAGE RATING:250 V,CURRENT RATING:10 A,INTERRUPT RATING: 6 KA,MOUNTING METHOD:DIN RAIL,CERTIFICATION/STANDARD:AS 3111, AS 2184, AS 3198,ADDITIONAL FEATURES EN:1P, N, C/W MCB | [23 empty] | BREAKER | EARTH LEAKAGE | TYPE | THERMAL MAGNETIC,RCD | LEAKAGE CURRENT | 30 MA | VOLTAGE RATING | 250 V | NUMBER OF POLES |  | CURRENT RATING | 10 A | INTERRUPT RATING | 6 KA | MOUNTING METHOD | DIN RAIL | CURVE |  | DIMENSIONS |  | ENCLOSURE |  | HAZARD CLASS |  | CERTIFICATION/STANDARD | AS 3111,AS 2184,AS 3198 | ADDITIONAL FEATURES EN | 1P,N,C/W MCB
STP_009 | Data Enrichment | SCV |  | 2023-06-20 |  |  | 1298350 | 1298350 | EA | 000000000001350521GZPCLNT100 | M_BRKR_ERTH_LEAK | BREAKER,EARTH LEAK;RCD,LEAK 30 MA,6 A,C | BREAKER,EARTH LEAKAGE;TYPE:RCD,LEAKAGE CURRENT:30 MA,VOLTAGE RATING:240 VAC,CURRENT RATING:6 A,INTERRUPT RATING:10 KA,MOUNTING METHOD:DIN RAIL 35,CURVE:C,DIMENSIONS:WD 36 X HT 86 X DP 68 MM,ENCLOSURE:IP20, 40,CERTIFICATION/STANDARD:CE, RCM,ADDITIONAL FEATURES EN:SINGLE POLE | [23 empty] | BREAKER | EARTH LEAKAGE | TYPE | RCD | LEAKAGE CURRENT | 30 MA | VOLTAGE RATING | 240 VAC | NUMBER OF POLES |  | CURRENT RATING | 6 A | INTERRUPT RATING | 10 KA | MOUNTING METHOD | DIN RAIL 35 | CURVE | C | DIMENSIONS | WD 36 X HT 86 X DP 68 MM | ENCLOSURE | IP20,40 | HAZARD CLASS |  | CERTIFICATION/STANDARD | CE,RCM,ADDITIONAL FEAT | ADDITIONAL FEATURES EN
STP_009 | Data Enrichment | SCV |  | 2023-06-20 |  |  | 1298570 | 1298570 | EA | 000000000001451512GZPCLNT100 | M_BRKR_ERTH_LEAK | BREAKER,EARTH LEAK;RCD,LEAK 30 MA,63 A | BREAKER,EARTH LEAKAGE;TYPE:RCD,LEAKAGE CURRENT:30 MA,VOLTAGE RATING:240/415 V AC,CURRENT RATING:63 A,MOUNTING METHOD:DIN RAIL, ADDITIONAL FEATURES EN:3P, N, TRIP | [23 empty] | BREAKER | EARTH LEAKAGE | TYPE | RCD | LEAKAGE CURRENT | 30 MA | VOLTAGE RATING | 240/415 V AC | NUMBER OF POLES |  | CURRENT RATING | 63 A | INTERRUPT RATING |  | MOUNTING METHOD | DIN RAIL | CURVE |  | DIMENSIONS |  | ENCLOSURE |  | HAZARD CLASS |  | CERTIFICATION/STANDARD |  | ADDITIONAL FEATURES EN | 3P,N,TRIP
STP_009 | Data Enrichment | SCV |  | 2023-06-20 |  |  | 1300149 | 1300149 | EA | 000000000001430978GZPCLNT100 | M_BRKR_ERTH_LEAK | BREAKER,EARTH LEAK;MINTR, RCD,LEAK 30 MA | BREAKER,EARTH LEAKAGE;TYPE:MINIATURE, RCD,LEAKAGE CURRENT:30 MA,VOLTAGE RATING:250 V,CURRENT RATING:10 A,INTERRUPT RATING:8 KA, CURVE:C,ADDITIONAL FEATURES EN:2P, NON-DELAYED, ELECTRONIC, TERRACOTTA | [23 empty] | BREAKER | EARTH LEAKAGE | TYPE | MINIATURE,RCD | LEAKAGE CURRENT | 30 MA | VOLTAGE RATING | 250 V | NUMBER OF POLES |  | CURRENT RATING | 10 A | INTERRUPT RATING | 8 KA | MOUNTING METHOD |  | CURVE | C | DIMENSIONS |  | ENCLOSURE |  | HAZARD CLASS |  | CERTIFICATION/STANDARD |  | ADDITIONAL FEATURES EN | 2P,NON-DELAYED,ELECTRONIC,TERRACOTTA
STP_009 | Data Enrichment | SCV |  | 2023-06-20 |  |  | 1300204 | 1300204 | EA | 000000000001354849GZPCLNT100 | M_BRKR_ERTH_LEAK | BREAKER,EARTH LEAK;RCD,LEAK 100 MA,125 A | BREAKER,EARTH LEAKAGE;TYPE:RCD,LEAKAGE CURRENT:100 MA,CURRENT RATING:125 A,INTERRUPT RATING:50 KA,MOUNTING METHOD:DIN RAIL, DIMENSIONS:WD 90 X HT 155 X DP 68 MM | [23 empty] | BREAKER | EARTH LEAKAGE | TYPE | RCD | LEAKAGE CURRENT | 100 MA | VOLTAGE RATING |  | NUMBER OF POLES |  | CURRENT RATING | 125 A | INTERRUPT RATING | 50 KA | MOUNTING METHOD | DIN RAIL | CURVE |  | DIMENSIONS | WD 90 X HT 155 X DP 68 MM | ENCLOSURE |  | HAZARD CLASS |  | CERTIFICATION/STANDARD |  | ADDITIONAL FEATURES EN
STP_009 | Data Enrichment | SCV |  | 2023-06-20 |  |  | 1352720 | 1352720 | EA | 000000000001439006GZPCLNT100 | M_BRKR_ERTH_LEAK | BREAKER,EARTH LEAK;MINTR, RCD, DIN SAFE | BREAKER,EARTH LEAKAGE;TYPE:MINIATURE, RCD, DIN SAFE,LEAKAGE CURRENT:30 MA,VOLTAGE RATING:240 VAC,CURRENT RATING:20 A,INTERRUPT RATING:10 KA,MOUNTING METHOD:DIN RAIL,DIMENSIONS:WD 18 MM,CERTIFICATION/STANDARD:IEC 1009, 898,ADDITIONAL FEATURES EN:MINING APPROVED, DIN RAIL, 1P | [23 empty] | BREAKER | EARTH LEAKAGE | TYPE | MINIATURE,RCD,DIN SAFE | LEAKAGE CURRENT | 30 MA | VOLTAGE RATING | 240 VAC | NUMBER OF POLES |  | CURRENT RATING | 20 A | INTERRUPT RATING | 10 KA | MOUNTING METHOD | DIN RAIL | CURVE |  | DIMENSIONS | WD 18 MM | ENCLOSURE |  | HAZARD CLASS |  | CERTIFICATION/STANDARD | IEC 1009,898 | ADDITIONAL FEATURES EN | MINING APP
STP_009 | Data Enrichment | SCV |  | 2023-06-20 |  |  | 1344593 | 1344593 | EA | 000000000001455284GZPCLNT100 | M_BRKR_ERTH_LEAK | BREAKER,EARTH LEAK;RCD,LEAK 30 MA,10 A | BREAKER,EARTH LEAKAGE;TYPE:RCD,LEAKAGE CURRENT:30 MA,VOLTAGE RATING:230 VAC,CURRENT RATING:10 A,INTERRUPT RATING:10 KA,MOUNTING METHOD:DIN RAIL,ENCLOSURE:IP20,ADDITIONAL FEATURES EN:1P, N | [23 empty] | BREAKER | EARTH LEAKAGE | TYPE | RCD | LEAKAGE CURRENT | 30 MA | VOLTAGE RATING | 230 VAC | NUMBER OF POLES |  | CURRENT RATING | 10 A | INTERRUPT RATING | 10 KA | MOUNTING METHOD | DIN RAIL | CURVE |  | DIMENSIONS |  | ENCLOSURE | IP20 | HAZARD CLASS |  | CERTIFICATION/STANDARD |  | ADDITIONAL FEATURES EN | 1P,N
STP_009 | Data Enrichment | SCV |  | 2023-06-20 |  |  | 1344616 | 1344616 | EA | 000000000001452238GZPCLNT100 | M_BRKR_ERTH_LEAK | BREAKER,EARTH LEAK;RCD,LEAK 30 MA,415 V | BREAKER,EARTH LEAKAGE;TYPE:RCD,LEAKAGE CURRENT:30 MA,VOLTAGE RATING:415 V,CURRENT RATING:63 A,MOUNTING METHOD:DIN RAIL 35, DIMENSIONS:WD 54 X HT 86 X DP 76 MM,ENCLOSURE:IP20, 40,CERTIFICATION/STANDARD:AS/NZS 61009,ADDITIONAL FEATURES EN:3P, N, ADD ON MODULE | [23 empty] | BREAKER | EARTH LEAKAGE | TYPE | RCD | LEAKAGE CURRENT | 30 MA | VOLTAGE RATING | 415 V | NUMBER OF POLES |  | CURRENT RATING | 63 A | INTERRUPT RATING |  | MOUNTING METHOD | DIN RAIL 35 | CURVE |  | DIMENSIONS | WD 54 X HT 86 X DP 76 MM | ENCLOSURE | IP20,40 | HAZARD CLASS |  | CERTIFICATION/STANDARD | AS/NZS 61009 | ADDITIONAL FEATURES EN | 3P,N,ADD ON MODU
STP_009 | Data Enrichment | SCV |  | 2023-06-20 |  |  | 1353451 | 1353451 | EA | 000000000001447209GZPCLNT100 | M_BRKR_ERTH_LEAK | BREAKER,EARTH LEAK;MINTR, RCD,LEAK 30 MA | BREAKER,EARTH LEAKAGE;TYPE:MINIATURE, RCD,LEAKAGE CURRENT:30 MA,CURRENT RATING:16 A,INTERRUPT RATING:10 KA,MOUNTING METHOD:DIN RAIL/BUSBAR,CURVE:C,ADDITIONAL FEATURES EN:1P, COMBINATION, CIRCUIT | [23 empty] | BREAKER | EARTH LEAKAGE | TYPE | MINIATURE,RCD | LEAKAGE CURRENT | 30 MA | VOLTAGE RATING |  | NUMBER OF POLES |  | CURRENT RATING | 16 A | INTERRUPT RATING | 10 KA | MOUNTING METHOD | DIN RAIL/BUSBAR | CURVE | C | DIMENSIONS |  | ENCLOSURE |  | HAZARD CLASS |  | CERTIFICATION/STANDARD |  | ADDITIONAL FEATURES EN | 1P,COMBINATION,CIRCUIT
STP_009 | Data Enrichment | SCV |  | 2023-06-20 |  |  | 1352347 | 1352347 | EA | 000000000001459156GZPCLNT100 | M_BRKR_ERTH_LEAK | BREAKER,EARTH LEAK;RCD,LEAK 30 MA,63 A | BREAKER,EARTH LEAKAGE;TYPE:RCD,LEAKAGE CURRENT:30 MA,VOLTAGE RATING:250 VAC,CURRENT RATING:63 A,INTERRUPT RATING:6 KA AT 240 V AC, CERTIFICATION/STANDARD:AS 3111, AS 3190,ADDITIONAL FEATURES EN:50 HZ, COMBINATION RCD | [23 empty] | BREAKER | EARTH LEAKAGE | TYPE | RCD | LEAKAGE CURRENT | 30 MA | VOLTAGE RATING | 250 VAC | NUMBER OF POLES |  | CURRENT RATING | 63 A | INTERRUPT RATING | 6 KA AT 240 V AC | MOUNTING METHOD |  | CURVE |  | DIMENSIONS |  | ENCLOSURE |  | HAZARD CLASS |  | CERTIFICATION/STANDARD | AS 3111,AS 3190 | ADDITIONAL FEATURES EN | 50 HZ,COMBINATION RCD
STP_009 | Data Enrichment | SCV |  | 2023-06-20 |  |  | 1348814 | 1348814 | EA | 000000000001355274GZPCLNT100 | M_BRKR_ERTH_LEAK | BREAKER,EARTH LEAK;ADJUSTABLE THERMAL/MA | BREAKER,EARTH LEAKAGE;TYPE:ADJUSTABLE THERMAL/MAGNETIC,CURRENT RATING:250 A,ADDITIONAL FEATURES EN:CIRCUIT BREAKER:FRAME, HIGH BREAKING | [23 empty] | BREAKER | EARTH LEAKAGE | TYPE | ADJUSTABLE THERMAL/MAGNETIC | LEAKAGE CURRENT |  | VOLTAGE RATING |  | NUMBER OF POLES |  | CURRENT RATING | 250 A | INTERRUPT RATING |  | MOUNTING METHOD |  | CURVE |  | DIMENSIONS |  | ENCLOSURE |  | HAZARD CLASS |  | CERTIFICATION/STANDARD |  | ADDITIONAL FEATURES EN | CIRCUIT BREAKER:FRAME,HIGH BREAKING
STP_009 | Data Enrichment | SCV |  | 2023-06-20 |  |  | 1353065 | 1353065 | EA | 000000000001444851GZPCLNT100 | M_BRKR_ERTH_LEAK | BREAKER,EARTH LEAK;THERMAL OVERLOAD | BREAKER,EARTH LEAKAGE;TYPE:THERMAL OVERLOAD,ADDITIONAL FEATURES EN:PROTECTOR | [23 empty] | BREAKER | EARTH LEAKAGE | TYPE | THERMAL OVERLOAD | LEAKAGE CURRENT |  | VOLTAGE RATING |  | NUMBER OF POLES |  | CURRENT RATING |  | INTERRUPT RATING |  | MOUNTING METHOD |  | CURVE |  | DIMENSIONS |  | ENCLOSURE |  | HAZARD CLASS |  | CERTIFICATION/STANDARD |  | ADDITIONAL FEATURES EN | PROTECTOR
STP_009 | Data Enrichment | SCV |  | 2023-06-20 |  |  | 1364659 | 1364659 | EA | 000000000001358065GZPCLNT100 | M_BRKR_ERTH_LEAK | BREAKER,EARTH LEAK;RCD, AC,LEAK 100 MA | BREAKER,EARTH LEAKAGE;TYPE:RCD, AC,LEAKAGE CURRENT:100 MA,CURRENT RATING:63 A,MOUNTING METHOD:DIN SAFE CLIP ON,ADDITIONAL FEATURES EN:3P | [23 empty] | BREAKER | EARTH LEAKAGE | TYPE | RCD,AC | LEAKAGE CURRENT | 100 MA | VOLTAGE RATING |  | NUMBER OF POLES |  | CURRENT RATING | 63 A | INTERRUPT RATING |  | MOUNTING METHOD | DIN SAFE CLIP ON | CURVE |  | DIMENSIONS |  | ENCLOSURE |  | HAZARD CLASS |  | CERTIFICATION/STANDARD |  | ADDITIONAL FEATURES EN | 3P
STP_009 | Data Enrichment | SCV |  | 2023-06-20 |  |  | 1366038 | 1366038 | EA | 000000000001350523GZPCLNT100 | M_BRKR_ERTH_LEAK | BREAKER,EARTH LEAK;RCD,LEAK 30 MA,20 A,C | BREAKER,EARTH LEAKAGE;TYPE:RCD,LEAKAGE CURRENT:30 MA,VOLTAGE RATING:240 VAC,CURRENT RATING:20 A,INTERRUPT RATING:10 KA,MOUNTING METHOD:DIN RAIL 35,CURVE:C,DIMENSIONS:WD 36 X HT 86 X DP 68 MM,ENCLOSURE:IP20, 40,CERTIFICATION/STANDARD:CE, RCM,ADDITIONAL FEATURES EN:SINGLE POLE | [23 empty] | BREAKER | EARTH LEAKAGE | TYPE | RCD | LEAKAGE CURRENT | 30 MA | VOLTAGE RATING | 240 VAC | NUMBER OF POLES |  | CURRENT RATING | 20 A | INTERRUPT RATING | 10 KA | MOUNTING METHOD | DIN RAIL 35 | CURVE | C | DIMENSIONS | WD 36 X HT 86 X DP 68 MM | ENCLOSURE | IP20,40 | HAZARD CLASS |  | CERTIFICATION/STANDARD | CE,RCM,ADDITIONAL FEA | ADDITIONAL FEATURES EN
STP_009 | Data Enrichment | SCV |  | 2023-06-20 |  |  | 1365015 | 1365015 | EA | 000000000001350522GZPCLNT100 | M_BRKR_ERTH_LEAK | BREAKER,EARTH LEAK;RCD,LEAK 30 MA,16 A,C | BREAKER,EARTH LEAKAGE;TYPE:RCD,LEAKAGE CURRENT:30 MA,VOLTAGE RATING:240 VAC,CURRENT RATING:16 A,INTERRUPT RATING:10 KA,MOUNTING METHOD:DIN RAIL 35,CURVE:C,DIMENSIONS:WD 36 X HT 86 X DP 68 MM,ENCLOSURE:IP20, 40,ADDITIONAL FEATURES EN:SINGLE POLE | [23 empty] | BREAKER | EARTH LEAKAGE | TYPE | RCD | LEAKAGE CURRENT | 30 MA | VOLTAGE RATING | 240 VAC | NUMBER OF POLES |  | CURRENT RATING | 16 A | INTERRUPT RATING | 10 KA | MOUNTING METHOD | DIN RAIL 35 | CURVE | C | DIMENSIONS | WD 36 X HT 86 X DP 68 MM | ENCLOSURE | IP20,40 | HAZARD CLASS |  | CERTIFICATION/STANDARD |  | ADDITIONAL FEATURES EN | SINGLE POLE
STP_009 | Data Enrichment | SCV |  | 2023-06-20 |  |  | 1365019 | 1365019 | EA | 000000000001452237GZPCLNT100 | M_BRKR_ERTH_LEAK | BREAKER,EARTH LEAK;RCD,LEAK 30 MA,415 V | BREAKER,EARTH LEAKAGE;TYPE:RCD,LEAKAGE CURRENT:30 MA,VOLTAGE RATING:415 V,CURRENT RATING:32 A,INTERRUPT RATING:10 KA,MOUNTING METHOD | [23 empty] | BREAKER | EARTH LEAKAGE | TYPE | RCD | LEAKAGE CURRENT | 30 MA | VOLTAGE RATING | 415 V | NUMBER OF POLES |  | CURRENT RATING | 32 A | INTERRUPT RATING | 10 KA,MOUNTING METHOD | MOUNTING METHOD |  | CURVE |  | DIMENSIONS |  | ENCLOSURE |  | HAZARD CLASS |  | CERTIFICATION/STANDARD |  | ADDITIONAL FEATURES EN
STP_009 | Data Enrichment | SCV |  | 2023-06-20 |  |  | 1365016 | 1365016 | EA | 000000000001354810GZPCLNT100 | M_BRKR_ERTH_LEAK | BREAKER,EARTH LEAK;MINTR, RCD,LEAK 30 MA | BREAKER,EARTH LEAKAGE;TYPE:MINIATURE, RCD,LEAKAGE CURRENT:30 MA,CURRENT RATING:10 A,INTERRUPT RATING:6 KA,CURVE:C,ADDITIONAL FEATURES EN:2P | [23 empty] | BREAKER | EARTH LEAKAGE | TYPE | MINIATURE,RCD | LEAKAGE CURRENT | 30 MA | VOLTAGE RATING |  | NUMBER OF POLES |  | CURRENT RATING | 10 A | INTERRUPT RATING | 6 KA | MOUNTING METHOD |  | CURVE | C | DIMENSIONS |  | ENCLOSURE |  | HAZARD CLASS |  | CERTIFICATION/STANDARD |  | ADDITIONAL FEATURES EN | 2P
STP_009 | Data Enrichment | SCV |  | 2023-06-20 |  |  | 1381793 | 1381793 | EA | 000000000001459154GZPCLNT100 | M_BRKR_ERTH_LEAK | BREAKER,EARTH LEAK;RCD,250 V,30 MA | BREAKER,EARTH LEAKAGE;TYPE:RCD,VOLTAGE RATING:250 V,CURRENT RATING:30 MA | [23 empty] | BREAKER | EARTH LEAKAGE | TYPE | RCD | LEAKAGE CURRENT |  | VOLTAGE RATING | 250 V | NUMBER OF POLES |  | CURRENT RATING | 30 MA | INTERRUPT RATING |  | MOUNTING METHOD |  | CURVE |  | DIMENSIONS |  | ENCLOSURE |  | HAZARD CLASS |  | CERTIFICATION/STANDARD |  | ADDITIONAL FEATURES EN
STP_009 | Data Enrichment | SYC |  | 2023-06-20 |  |  | 1318117 | 1318117 | EA | 000000000001463306GZPCLNT100 | M_BROOM | BROOM;PUSH,300 MM,PVC FLAGGED | BROOM;TYPE:PUSH,HEAD SIZE:300 MM,HEAD MATERIAL:PVC FLAGGED | [23 empty] | BROOM | NO MODIFIER | TYPE | PUSH | BRISTLE SIZE |  | HEAD SIZE | 300 MM | LENGTH |  | BRISTLE MATERIAL |  | HANDLE SIZE |  | HEAD MATERIAL | PVC FLAGGED | HANDLE MATERIAL |  | COLOUR |  | HAZARD CLASS |  | CERTIFICATION/STANDARD |  | ADDITIONAL FEATURES EN
STP_009 | Data Enrichment | SYC |  | 2023-06-20 |  |  | 1347726 | 1347726 | EA | 000000000001366293GZPCLNT100 | M_BROOM | BROOM;PUSH,PP/STEEL,THRD | BROOM;TYPE:PUSH,HEAD MATERIAL:PP/STEEL,ADDITIONAL FEATURES EN:THIRD | [23 empty] | BROOM | NO MODIFIER | TYPE | PUSH | BRISTLE SIZE |  | HEAD SIZE |  | LENGTH |  | BRISTLE MATERIAL |  | HANDLE SIZE |  | HEAD MATERIAL | PP/STEEL | HANDLE MATERIAL |  | COLOUR |  | HAZARD CLASS |  | CERTIFICATION/STANDARD |  | ADDITIONAL FEATURES EN | THIRD
STP_009 | Data Enrichment | SYC |  | 2023-06-20 |  |  | 1365627 | 1365627 | EA | 000000000001366294GZPCLNT100 | M_BROOM | BROOM;MAIN, PPL,PUSH | BROOM;TYPE:MAIN, PPL,ADDITIONAL FEATURES EN:PUSH | [23 empty] | BROOM | NO MODIFIER | TYPE | MAIN,PPL | BRISTLE SIZE |  | HEAD SIZE |  | LENGTH |  | BRISTLE MATERIAL |  | HANDLE SIZE |  | HEAD MATERIAL |  | HANDLE MATERIAL |  | COLOUR |  | HAZARD CLASS |  | CERTIFICATION/STANDARD |  | ADDITIONAL FEATURES EN | PUSH
STP_009 | Data Enrichment | RYM |  | 2023-06-20 |  |  | 1212028 | 1212028 | EA | 000000000001387225GZPCLNT100 | M_BRUSH | BRUSH;AUS,DU.6247643628,AUS,DU.624764362 | BRUSH;MNFR:AUS,PTNO:DU.6247643628,ADDITIONAL FEATURES EN:AUS,DU.6247643628 | DU.6247643628 | 3000460 | AUS | DU.6247643628 | [19 empty] | BRUSH | NO MODIFIER | TYPE |  | SIZE |  | MATERIAL |  | HAZARD CLASS |  | CERTIFICATION/STANDARD |  | ADDITIONAL FEATURES EN | AUS,DU.6247643628
STP_009 | Data Enrichment | RYM |  | 2023-06-20 |  |  | 1212349 | 1212349 | EA | 000000000001385190GZPCLNT100 | M_BRUSH | BRUSH;AUS,DU.6211662340,AUS,DU.621166234 | BRUSH;MNFR:AUS,PTNO:DU.6211662340,ADDITIONAL FEATURES EN:AUS,DU.6211662340 | DU.6211662340 | 3000460 | AUS | DU.6211662340 | [19 empty] | BRUSH | NO MODIFIER | TYPE |  | SIZE |  | MATERIAL |  | HAZARD CLASS |  | CERTIFICATION/STANDARD |  | ADDITIONAL FEATURES EN | AUS,DU.6211662340
STP_009 | Data Enrichment | RYM |  | 2023-06-20 |  |  | 1265131 | 1265131 | EA | 000000000001393349GZPCLNT100 | M_BRUSH | BRUSH;ASWP,DU.E14K400000,ASWP,DU.E14K400 | BRUSH;MNFR:AUSWEEP,PTNO:DU.E14K400000,ADDITIONAL FEATURES EN:ASWP,DU.E14K400000 | DU.E14K400000 | 3000416 | AUSWEEP | DU.E14K400000 | [19 empty] | BRUSH | NO MODIFIER | TYPE |  | SIZE |  | MATERIAL |  | HAZARD CLASS |  | CERTIFICATION/STANDARD |  | ADDITIONAL FEATURES EN | ASWP,DU.E14K400000
STP_009 | Data Enrichment | RYM |  | 2023-06-20 |  |  | 1265141 | 1265141 | EA | 000000000001391260GZPCLNT100 | M_BRUSH | BRUSH;ESS,25006120S,ESS,25006120S | BRUSH;MNFR:ELECTRICAL SUPPLY SOLUTIONS,PTNO:25006120S,ADDITIONAL FEATURES EN:ESS,25006120S | 25006120S | 3000463 | ELECTRICAL SUPPLY SOLUTIONS | 25006120S | [19 empty] | BRUSH | NO MODIFIER | TYPE |  | SIZE |  | MATERIAL |  | HAZARD CLASS |  | CERTIFICATION/STANDARD |  | ADDITIONAL FEATURES EN | ESS,25006120S
STP_009 | Data Enrichment | RYM |  | 2023-06-20 |  |  | 1265163 | 1265163 | EA | 000000000001390883GZPCLNT100 | M_BRUSH | BRUSH;AUS,DU.E151500000,AUS,DU.E15150000 | BRUSH;MNFR:AUS,PTNO:DU.E151500000,ADDITIONAL FEATURES EN:AUS,DU.E151500000 | DU.E151500000 | 3000460 | AUS | DU.E151500000 | [19 empty] | BRUSH | NO MODIFIER | TYPE |  | SIZE |  | MATERIAL |  | HAZARD CLASS |  | CERTIFICATION/STANDARD |  | ADDITIONAL FEATURES EN | AUS,DU.E151500000
STP_009 | Data Enrichment | RYM |  | 2023-06-20 |  |  | 1265175 | 1265175 | EA | 000000000001390173GZPCLNT100 | M_BRUSH | BRUSH;AUS,DU.D665700000,AUS,DU.D66570000 | BRUSH;MNFR:AUS,PTNO:DU.D665700000,ADDITIONAL FEATURES EN:AUS,DU.D665700000 | DU.D665700000 | 3000460 | AUS | DU.D665700000 | [19 empty] | BRUSH | NO MODIFIER | TYPE |  | SIZE |  | MATERIAL |  | HAZARD CLASS |  | CERTIFICATION/STANDARD |  | ADDITIONAL FEATURES EN | AUS,DU.D665700000
STP_009 | Data Enrichment | RYM |  | 2023-06-20 |  |  | 1265183 | 1265183 | EA | 000000000001389708GZPCLNT100 | M_BRUSH | BRUSH;KNDR,K-CLE-BRU-RBC-HTD5M-50-740,KN | BRUSH;MNFR:KINDER,PTNO:K-CLE-BRU-RBC-HTD5M-50-740,ADDITIONAL FEATURES EN:KNDR,K-CLE-BRU-RBC-HTD5M-50 | K-CLE-BRU-RBC-HTD5M-50-740 | 3000432 | KINDER | K-CLE-BRU-RBC-HTD5M-50-740 | [19 empty] | BRUSH | NO MODIFIER | TYPE |  | SIZE |  | MATERIAL |  | HAZARD CLASS |  | CERTIFICATION/STANDARD |  | ADDITIONAL FEATURES EN | KNDR,K-CLE-BRU-RBC-HTD5M-50
STP_009 | Data Enrichment | RYM |  | 2023-06-20 |  |  | 1265347 | 1265347 | EA | 000000000001387520GZPCLNT100 | M_BRUSH | BRUSH;AUS,DU.C386600000,AUS,DU.C38660000 | BRUSH;MNFR:AUS,PTNO:DU.C386600000,ADDITIONAL FEATURES EN:AUS,DU.C386600000 | DU.C386600000 | 3000460 | AUS | DU.C386600000 | [19 empty] | BRUSH | NO MODIFIER | TYPE |  | SIZE |  | MATERIAL |  | HAZARD CLASS |  | CERTIFICATION/STANDARD |  | ADDITIONAL FEATURES EN | AUS,DU.C386600000
STP_009 | Data Enrichment | RYM |  | 2023-06-20 |  |  | 1265557 | 1265557 | EA | 000000000001384693GZPCLNT100 | M_BRUSH | BRUSH;AUS,EU.520120,AUS,EU.520120 | BRUSH;MNFR:AUS,PTNO:EU.520120,ADDITIONAL FEATURES EN:AUS,EU.520120 | EU.520120 | 3000460 | AUS | EU.520120 | [19 empty] | BRUSH | NO MODIFIER | TYPE |  | SIZE |  | MATERIAL |  | HAZARD CLASS |  | CERTIFICATION/STANDARD |  | ADDITIONAL FEATURES EN | AUS,EU.520120
STP_009 | Data Enrichment | RYM |  | 2023-06-20 |  |  | 1318758 | 1318758 | EA | 000000000001366283GZPCLNT100 | M_BRUSH | BRUSH;SECTOR,PPL/STEEL | BRUSH;TYPE:SECTOR,MATERIAL:PPL/STEEL | [23 empty] | BRUSH | NO MODIFIER | TYPE | SECTOR | SIZE |  | MATERIAL | PPL/STEEL | HAZARD CLASS |  | CERTIFICATION/STANDARD |  | ADDITIONAL FEATURES EN
STP_009 | Data Enrichment | RYM |  | 2023-06-20 |  |  | 1296300 | 1296300 | EA | 000000000001463126GZPCLNT100 | M_BRUSH_ABRASIVE | BRUSH,ABRSV;SINGLE SPIRAL,BRISTLE BRASS | BRUSH,ABRASIVE;TYPE:SINGLE SPIRAL,ABRASIVE MATERIAL:BRISTLE BRASS,MOUNTING TYPE:5/16 IN-18BSW,BRISTLE SIZE:DIA 3/4 IN,ADDITIONAL FEATURES EN:WIRE,TUBE | [23 empty] | BRUSH | ABRASIVE | TYPE | SINGLE SPIRAL | SIZE |  | ARBOR SIZE |  | ABRASIVE MATERIAL | BRISTLE BRASS | MOUNTING TYPE | 5/16 IN-18BSW | GRIT |  | SHANK SIZE |  | TRIM LENGTH |  | BRISTLE SIZE | DIA 3/4 IN | SPEED RATING |  | HAZARD CLASS |  | CERTIFICATION/STANDARD |  | ADDITIONAL FEATURES EN | WIRE,TUBE
STP_009 | Data Enrichment | RYM |  | 2023-06-20 |  |  | 1296761 | 1296761 | EA | 000000000001463125GZPCLNT100 | M_BRUSH_ABRASIVE | BRUSH,ABRSV;WIRE, SINGLE SPIRAL,16 MM | BRUSH,ABRASIVE;TYPE:WIRE, SINGLE SPIRAL,ARBOR SIZE:16 MM,ABRASIVE MATERIAL:BRISTLE BRASS,MOUNTING TYPE:5/16 IN-18BSW,SHANK SIZE: 5/8 IN,ADDITIONAL FEATURES EN:TUBE | [23 empty] | BRUSH | ABRASIVE | TYPE | WIRE,SINGLE SPIRAL | SIZE |  | ARBOR SIZE | 16 MM | ABRASIVE MATERIAL | BRISTLE BRASS | MOUNTING TYPE | 5/16 IN-18BSW | GRIT |  | SHANK SIZE | 5/8 IN | TRIM LENGTH |  | BRISTLE SIZE |  | SPEED RATING |  | HAZARD CLASS |  | CERTIFICATION/STANDARD |  | ADDITIONAL FEATURES EN | TUBE
STP_009 | Data Enrichment | RYM |  | 2023-06-20 |  |  | 1296762 | 1296762 | EA | 000000000001463124GZPCLNT100 | M_BRUSH_ABRASIVE | BRUSH,ABRSV;SINGLE SPIRAL,BRISTLE BRASS | BRUSH,ABRASIVE;TYPE:SINGLE SPIRAL,ABRASIVE MATERIAL:BRISTLE BRASS,MOUNTING TYPE:5/16 IN-18BSW,BRISTLE SIZE:DIA 9/16 IN,ADDITIONAL FEATURES EN:WIRE,TUBE | [23 empty] | BRUSH | ABRASIVE | TYPE | SINGLE SPIRAL | SIZE |  | ARBOR SIZE |  | ABRASIVE MATERIAL | BRISTLE BRASS | MOUNTING TYPE | 5/16 IN-18BSW | GRIT |  | SHANK SIZE |  | TRIM LENGTH |  | BRISTLE SIZE | DIA 9/16 IN | SPEED RATING |  | HAZARD CLASS |  | CERTIFICATION/STANDARD |  | ADDITIONAL FEATURES EN | WIRE,TUBE
STP_009 | Data Enrichment | RYM |  | 2023-06-20 |  |  | 1296763 | 1296763 | EA | 000000000001463123GZPCLNT100 | M_BRUSH_ABRASIVE | BRUSH,ABRSV;SINGLE SPIRAL,BRISTLE BRASS | BRUSH,ABRASIVE;TYPE:SINGLE SPIRAL,ABRASIVE MATERIAL:BRISTLE BRASS,MOUNTING TYPE:5/16 IN-18BSW,BRISTLE SIZE:DIA 1/2 IN,ADDITIONAL FEATURES EN:WIRE,TUBE | [23 empty] | BRUSH | ABRASIVE | TYPE | SINGLE SPIRAL | SIZE |  | ARBOR SIZE |  | ABRASIVE MATERIAL | BRISTLE BRASS | MOUNTING TYPE | 5/16 IN-18BSW | GRIT |  | SHANK SIZE |  | TRIM LENGTH |  | BRISTLE SIZE | DIA 1/2 IN | SPEED RATING |  | HAZARD CLASS |  | CERTIFICATION/STANDARD |  | ADDITIONAL FEATURES EN | WIRE,TUBE
STP_009 | Data Enrichment | RYM |  | 2023-06-20 |  |  | 1296863 | 1296863 | EA | 000000000001426381GZPCLNT100 | M_BRUSH_ABRASIVE | BRUSH,ABRSV;SINGLE SPIRAL,BRISTLE BRASS | BRUSH,ABRASIVE;TYPE:SINGLE SPIRAL,ABRASIVE MATERIAL:BRISTLE BRASS,MOUNTING TYPE:5/16 IN-18BSW,BRISTLE SIZE:DIA 3/8 IN,ADDITIONAL FEATURES EN:WIRE,TUBE | [23 empty] | BRUSH | ABRASIVE | TYPE | SINGLE SPIRAL | SIZE |  | ARBOR SIZE |  | ABRASIVE MATERIAL | BRISTLE BRASS | MOUNTING TYPE | 5/16 IN-18BSW | GRIT |  | SHANK SIZE |  | TRIM LENGTH |  | BRISTLE SIZE | DIA 3/8 IN | SPEED RATING |  | HAZARD CLASS |  | CERTIFICATION/STANDARD |  | ADDITIONAL FEATURES EN | WIRE,TUBE
STP_009 | Data Enrichment | RYM |  | 2023-06-20 |  |  | 1285667 | 1285667 | EA | 000000000001458508GZPCLNT100 | M_BRUSH_CARBON | BRUSH,CARBN;COLCTR,THK 18 MM,WD 20 MM | BRUSH,CARBON;TYPE:COLLECTOR,THICKNESS:18 MM,WIDTH:20 MM,LENGTH:64 MM,ADDITIONAL FEATURES EN:ELEC CONTACT: INSERT, TYPE 6, RADIUS 7.5 MM | [23 empty] | BRUSH | CARBON | TYPE | COLLECTOR | THICKNESS | 18 MM | WIDTH | 20 MM | LENGTH | 64 MM | CONNECTION TYPE |  | CURRENT RATING |  | HAZARD CLASS |  | CERTIFICATION/STANDARD |  | ADDITIONAL FEATURES EN | ELEC CONTACT: INSERT,TYPE 6,RADIUS 7.5 MM
STP_009 | Data Enrichment | RYM |  | 2023-06-20 |  |  | 1285668 | 1285668 | EA | 000000000001458507GZPCLNT100 | M_BRUSH_CARBON | BRUSH,CARBN;ELECTRIC CONTACT,THK 16.7 MM | BRUSH,CARBON;TYPE:ELECTRIC CONTACT,THICKNESS:16.7 MM,WIDTH:15.8 MM,LENGTH:101.6 MM,ADDITIONAL FEATURES EN:3Z COLLECTOR, 10 MM RAD, 60 DEG ANGLE ON ENDS | [23 empty] | BRUSH | CARBON | TYPE | ELECTRIC CONTACT | THICKNESS | 16.7 MM | WIDTH | 15.8 MM | LENGTH | 101.6 MM | CONNECTION TYPE |  | CURRENT RATING |  | HAZARD CLASS |  | CERTIFICATION/STANDARD |  | ADDITIONAL FEATURES EN | 3Z COLLECTOR,10 MM RAD,60 DEG ANGLE ON ENDS
STP_009 | Data Enrichment | RYM |  | 2023-06-20 |  |  | 1286139 | 1286139 | EA | 000000000001369157GZPCLNT100 | M_BRUSH_CARBON | BRUSH,CARBN;THK 22.2 MM,WD 31.75 MM | BRUSH,CARBON;THICKNESS:22.2 MM,WIDTH:31.75 MM,LENGTH:45 MM,ADDITIONAL FEATURES EN:ELEC CONTACT: CRUSH AND CONV | [23 empty] | BRUSH | CARBON | TYPE |  | THICKNESS | 22.2 MM | WIDTH | 31.75 MM | LENGTH | 45 MM | CONNECTION TYPE |  | CURRENT RATING |  | HAZARD CLASS |  | CERTIFICATION/STANDARD |  | ADDITIONAL FEATURES EN | ELEC CONTACT: CRUSH AND CONV
STP_009 | Data Enrichment | RYM |  | 2023-06-20 |  |  | 1290160 | 1290160 | EA | 000000000001472487GZPCLNT100 | M_BRUSH_CARBON | BRUSH,CARBN;WD 25 MM,LG 32 MM | BRUSH,CARBON;WIDTH:25 MM,LENGTH:32 MM,ADDITIONAL FEATURES EN:ELEC CONTACT: EG14 GRADE | [23 empty] | BRUSH | CARBON | TYPE |  | THICKNESS |  | WIDTH | 25 MM | LENGTH | 32 MM | CONNECTION TYPE |  | CURRENT RATING |  | HAZARD CLASS |  | CERTIFICATION/STANDARD |  | ADDITIONAL FEATURES EN | ELEC CONTACT: EG14 GRADE
STP_009 | Data Enrichment | RYM |  | 2023-06-20 |  |  | 1320291 | 1320291 | EA | 000000000001472537GZPCLNT100 | M_BRUSH_CARBON | BRUSH,CARBN;SPLT,ELEC CONTACT | BRUSH,CARBON;TYPE:SPLIT,ADDITIONAL FEATURES EN:ELEC CONTACT | [23 empty] | BRUSH | CARBON | TYPE | SPLIT | THICKNESS |  | WIDTH |  | LENGTH |  | CONNECTION TYPE |  | CURRENT RATING |  | HAZARD CLASS |  | CERTIFICATION/STANDARD |  | ADDITIONAL FEATURES EN | ELEC CONTACT
STP_009 | Data Enrichment | RYM |  | 2023-06-20 |  |  | 1344110 | 1344110 | EA | 000000000001421188GZPCLNT100 | M_BRUSH_CARBON | BRUSH,CARBN;DC MOTOR,21.3KW | BRUSH,CARBON;TYPE:DC MOTOR,ADDITIONAL FEATURES EN:21.3KW | [23 empty] | BRUSH | CARBON | TYPE | DC MOTOR | THICKNESS |  | WIDTH |  | LENGTH |  | CONNECTION TYPE |  | CURRENT RATING |  | HAZARD CLASS |  | CERTIFICATION/STANDARD |  | ADDITIONAL FEATURES EN | 21.3KW
STP_009 | Data Enrichment | RYM |  | 2023-06-20 |  |  | 1344213 | 1344213 | EA | 000000000001418781GZPCLNT100 | M_BRUSH_CARBON | BRUSH,CARBN;ISO VG32,24-110 V DC | BRUSH,CARBON;CERTIFICATION/STANDARD:ISO VG32,ADDITIONAL FEATURES EN:24-110 V DC | [23 empty] | BRUSH | CARBON | TYPE |  | THICKNESS |  | WIDTH |  | LENGTH |  | CONNECTION TYPE |  | CURRENT RATING |  | HAZARD CLASS |  | CERTIFICATION/STANDARD | ISO VG32 | ADDITIONAL FEATURES EN | 24-110 V DC
STP_009 | Data Enrichment | RYM |  | 2023-06-20 |  |  | 1344572 | 1344572 | EA | 000000000001458511GZPCLNT100 | M_BRUSH_CARBON | BRUSH,CARBN;ELEC CONT,THK 5 MM,WD 36 MM | BRUSH,CARBON;TYPE:ELECTRICAL CONTACT,THICKNESS:5 MM,WIDTH:36 MM,LENGTH:90 MM,CURRENT RATING:100 A,ADDITIONAL FEATURES EN: COLLECTOR | [23 empty] | BRUSH | CARBON | TYPE | ELECTRICAL CONTACT | THICKNESS | 5 MM | WIDTH | 36 MM | LENGTH | 90 MM | CONNECTION TYPE |  | CURRENT RATING | 100 A | HAZARD CLASS |  | CERTIFICATION/STANDARD |  | ADDITIONAL FEATURES EN | COLLECTOR
STP_009 | Data Enrichment | RYM |  | 2023-06-20 |  |  | 1353697 | 1353697 | EA | 000000000001472470GZPCLNT100 | M_BRUSH_CARBON | BRUSH,CARBN;THK 10 MM,WD 20 MM,LG 32 MM | BRUSH,CARBON;THICKNESS:10 MM,WIDTH:20 MM,LENGTH:32 MM,CONNECTION TYPE:TERMINAL,ADDITIONAL FEATURES EN:ELEC CONTACT, GRADE AG35 | [23 empty] | BRUSH | CARBON | TYPE |  | THICKNESS | 10 MM | WIDTH | 20 MM | LENGTH | 32 MM | CONNECTION TYPE | TERMINAL | CURRENT RATING |  | HAZARD CLASS |  | CERTIFICATION/STANDARD |  | ADDITIONAL FEATURES EN | ELEC CONTACT,GRADE AG35
STP_009 | Data Enrichment | RYM |  | 2023-06-20 |  |  | 1354536 | 1354536 | EA | 000000000001357142GZPCLNT100 | M_BRUSH_CARBON | BRUSH,CARBN;ELECTRIC CONTACT,THK 25 MM | BRUSH,CARBON;TYPE:ELECTRIC CONTACT,THICKNESS:25 MM,WIDTH:25 MM,LENGTH:65 MM,ADDITIONAL FEATURES EN:COPPER/GRAPHITE, GRADE CG657, WITH ANGLED TOP AND BOTTOM FOR TRAILI,NG ORIENTATION | [23 empty] | BRUSH | CARBON | TYPE | ELECTRIC CONTACT | THICKNESS | 25 MM | WIDTH | 25 MM | LENGTH | 65 MM | CONNECTION TYPE |  | CURRENT RATING |  | HAZARD CLASS |  | CERTIFICATION/STANDARD |  | ADDITIONAL FEATURES EN | COPPER/GRAPHITE,GRADE CG657,WITH ANGLED TOP AND BOTTOM FOR TRAILI,NG ORIENTATION
STP_009 | Data Enrichment | RYM |  | 2023-06-20 |  |  | 1347474 | 1347474 | EA | 000000000001472483GZPCLNT100 | M_BRUSH_CARBON | BRUSH,CARBN;THK 9.92 MM,WD 25 MM | BRUSH,CARBON;THICKNESS:9.92 MM,WIDTH:25 MM,LENGTH:30 MM,ADDITIONAL FEATURES EN:ELEC CONTACT, GRADE CG 651 | [23 empty] | BRUSH | CARBON | TYPE |  | THICKNESS | 9.92 MM | WIDTH | 25 MM | LENGTH | 30 MM | CONNECTION TYPE |  | CURRENT RATING |  | HAZARD CLASS |  | CERTIFICATION/STANDARD |  | ADDITIONAL FEATURES EN | ELEC CONTACT,GRADE CG 651
STP_009 | Data Enrichment | RYM |  | 2023-06-20 |  |  | 1352257 | 1352257 | EA | 000000000001472486GZPCLNT100 | M_BRUSH_CARBON | BRUSH,CARBN;WD 16 MM,LG 25 MM | BRUSH,CARBON;WIDTH:16 MM,LENGTH:25 MM,ADDITIONAL FEATURES EN:ELEC CONTACT: EG14, MORGANITE | [23 empty] | BRUSH | CARBON | TYPE |  | THICKNESS |  | WIDTH | 16 MM | LENGTH | 25 MM | CONNECTION TYPE |  | CURRENT RATING |  | HAZARD CLASS |  | CERTIFICATION/STANDARD |  | ADDITIONAL FEATURES EN | ELEC CONTACT: EG14,MORGANITE
STP_009 | Data Enrichment | RYM |  | 2023-06-20 |  |  | 1352258 | 1352258 | EA | 000000000001472518GZPCLNT100 | M_BRUSH_CARBON | BRUSH,CARBN;THK 22 MM,WD 32 MM,PIGTL | BRUSH,CARBON;THICKNESS:22 MM,WIDTH:32 MM,LENGTH:50.8 MM,CONNECTION TYPE:PIGTAIL,ADDITIONAL FEATURES EN:ELEC CONTACT: GRADE CM3H, 114 MM | [23 empty] | BRUSH | CARBON | TYPE |  | THICKNESS | 22 MM | WIDTH | 32 MM | LENGTH | 50.8 MM | CONNECTION TYPE | PIGTAIL | CURRENT RATING |  | HAZARD CLASS |  | CERTIFICATION/STANDARD |  | ADDITIONAL FEATURES EN | ELEC CONTACT: GRADE CM3H,114 MM
STP_009 | Data Enrichment | RYM |  | 2023-06-20 |  |  | 1352260 | 1352260 | EA | 000000000001472555GZPCLNT100 | M_BRUSH_CARBON | BRUSH,CARBN;ELEC CONTACT | BRUSH,CARBON;ADDITIONAL FEATURES EN:ELEC CONTACT | [23 empty] | BRUSH | CARBON | TYPE |  | THICKNESS |  | WIDTH |  | LENGTH |  | CONNECTION TYPE |  | CURRENT RATING |  | HAZARD CLASS |  | CERTIFICATION/STANDARD |  | ADDITIONAL FEATURES EN | ELEC CONTACT
STP_009 | Data Enrichment | RYM |  | 2023-06-20 |  |  | 1352261 | 1352261 | EA | 000000000001472576GZPCLNT100 | M_BRUSH_CARBON | BRUSH,CARBN;ELEC CONT | BRUSH,CARBON;TYPE:ELECTRICAL CONTACT | [23 empty] | BRUSH | CARBON | TYPE | ELECTRICAL CONTACT | THICKNESS |  | WIDTH |  | LENGTH |  | CONNECTION TYPE |  | CURRENT RATING |  | HAZARD CLASS |  | CERTIFICATION/STANDARD |  | ADDITIONAL FEATURES EN
STP_009 | Data Enrichment | RYM |  | 2023-06-20 |  |  | 1352481 | 1352481 | EA | 000000000001471070GZPCLNT100 | M_BRUSH_CARBON | BRUSH,CARBN;ELECTRIC CONTACT | BRUSH,CARBON;TYPE:ELECTRIC CONTACT | [23 empty] | BRUSH | CARBON | TYPE | ELECTRIC CONTACT | THICKNESS |  | WIDTH |  | LENGTH |  | CONNECTION TYPE |  | CURRENT RATING |  | HAZARD CLASS |  | CERTIFICATION/STANDARD |  | ADDITIONAL FEATURES EN
STP_009 | Data Enrichment | RYM |  | 2023-06-20 |  |  | 1352917 | 1352917 | EA | 000000000001445964GZPCLNT100 | M_BRUSH_CARBON | BRUSH,CARBN;ELECTRIC CONTACT,THK 18 MM | BRUSH,CARBON;TYPE:ELECTRIC CONTACT,THICKNESS:18 MM,WIDTH:20 MM,LENGTH:64 MM,ADDITIONAL FEATURES EN:RAD 7.5 | [23 empty] | BRUSH | CARBON | TYPE | ELECTRIC CONTACT | THICKNESS | 18 MM | WIDTH | 20 MM | LENGTH | 64 MM | CONNECTION TYPE |  | CURRENT RATING |  | HAZARD CLASS |  | CERTIFICATION/STANDARD |  | ADDITIONAL FEATURES EN | RAD 7.5
STP_009 | Data Enrichment | RYM |  | 2023-06-20 |  |  | 1353164 | 1353164 | EA | 000000000001458364GZPCLNT100 | M_BRUSH_CARBON | BRUSH,CARBN;PB, EARTH | BRUSH,CARBON;TYPE:LEAD, EARTH | [23 empty] | BRUSH | CARBON | TYPE | LEAD,EARTH | THICKNESS |  | WIDTH |  | LENGTH |  | CONNECTION TYPE |  | CURRENT RATING |  | HAZARD CLASS |  | CERTIFICATION/STANDARD |  | ADDITIONAL FEATURES EN
STP_009 | Data Enrichment | RYM |  | 2023-06-20 |  |  | 1381595 | 1381595 | EA | 000000000001439832GZPCLNT100 | M_BRUSH_CARBON | BRUSH,CARBN;CURRENT COLLECTOR,LG 90 MM | BRUSH,CARBON;TYPE:CURRENT COLLECTOR,LENGTH:90 MM,CURRENT RATING:100 A,ADDITIONAL FEATURES EN:ELEC CONTACT: C/W INSULATION | [23 empty] | BRUSH | CARBON | TYPE | CURRENT COLLECTOR | THICKNESS |  | WIDTH |  | LENGTH | 90 MM | CONNECTION TYPE |  | CURRENT RATING | 100 A | HAZARD CLASS |  | CERTIFICATION/STANDARD |  | ADDITIONAL FEATURES EN | ELEC CONTACT: C/W INSULATION
STP_009 | Data Enrichment | RYM |  | 2023-06-20 |  |  | 1381668 | 1381668 | EA | 000000000001429691GZPCLNT100 | M_BRUSH_CARBON | BRUSH,CARBN;CURRENT COLLECTOR,THK 1 IN | BRUSH,CARBON;TYPE:CURRENT COLLECTOR,THICKNESS:1 IN,ADDITIONAL FEATURES EN:ELEC CONTACT: CRANE 2H | [23 empty] | BRUSH | CARBON | TYPE | CURRENT COLLECTOR | THICKNESS | 1 IN | WIDTH |  | LENGTH |  | CONNECTION TYPE |  | CURRENT RATING |  | HAZARD CLASS |  | CERTIFICATION/STANDARD |  | ADDITIONAL FEATURES EN | ELEC CONTACT: CRANE 2H
STP_009 | Data Enrichment | RYM |  | 2023-06-20 |  |  | 1381669 | 1381669 | EA | 000000000001429690GZPCLNT100 | M_BRUSH_CARBON | BRUSH,CARBN;ELECTRIC CONTACT,WD 32 MM | BRUSH,CARBON;TYPE:ELECTRIC CONTACT,WIDTH:32 MM,ADDITIONAL FEATURES EN:METAL IMPREGNATED GRADE | [23 empty] | BRUSH | CARBON | TYPE | ELECTRIC CONTACT | THICKNESS |  | WIDTH | 32 MM | LENGTH |  | CONNECTION TYPE |  | CURRENT RATING |  | HAZARD CLASS |  | CERTIFICATION/STANDARD |  | ADDITIONAL FEATURES EN | METAL IMPREGNATED GRADE
STP_009 | Data Enrichment | RYM |  | 2023-06-20 |  |  | 1381670 | 1381670 | EA | 000000000001429687GZPCLNT100 | M_BRUSH_CARBON | BRUSH,CARBN;ELECTRIC CONTACT,WD 1-1/4 IN | BRUSH,CARBON;TYPE:ELECTRIC CONTACT,WIDTH:1-1/4 IN,LENGTH:1-1/4 IN,ADDITIONAL FEATURES EN:3H GRADE, T 5/8 IN (B) SQUARE, (D) ONE 3- 3/4 IN, OD 3/16 IN | [23 empty] | BRUSH | CARBON | TYPE | ELECTRIC CONTACT | THICKNESS |  | WIDTH | 1-1/4 IN | LENGTH | 1-1/4 IN | CONNECTION TYPE |  | CURRENT RATING |  | HAZARD CLASS |  | CERTIFICATION/STANDARD |  | ADDITIONAL FEATURES EN | 3H GRADE,T 5/8 IN (B) SQUARE,(D) ONE 3- 3/4 IN,OD 3/16 IN
STP_009 | Data Enrichment | RYM |  | 2023-06-20 |  |  | 1381671 | 1381671 | EA | 000000000001429682GZPCLNT100 | M_BRUSH_CARBON | BRUSH,CARBN;ELECTRIC CONTACT | BRUSH,CARBON;TYPE:ELECTRIC CONTACT,ADDITIONAL FEATURES EN:LEAD CONNECTED ON LEFT SIDE WRT PEAK OF BEVEL,TS: A 1-1/2 IN, B 1 IN, C 3/8 IN, SA45 GRADE, 20 DEG BEVEL TOP, FLE,X 2-1/4 IN TERM 1B A1/4 IN, B 1/2 IN | [23 empty] | BRUSH | CARBON | TYPE | ELECTRIC CONTACT | THICKNESS |  | WIDTH |  | LENGTH |  | CONNECTION TYPE |  | CURRENT RATING |  | HAZARD CLASS |  | CERTIFICATION/STANDARD |  | ADDITIONAL FEATURES EN | LEAD CONNECTED ON LEFT SIDE WRT PEAK OF BEVEL | [54 empty] | TS: A 1-1/2 IN,B 1 IN,C 3/8 IN,SA45 GRADE,20 DEG BEVEL TOP,FLE,X 2-1/4 IN TERM 1B A1/4 IN,B 1/2 IN
STP_009 | Data Enrichment | RYM |  | 2023-06-20 |  |  | 1381672 | 1381672 | EA | 000000000001429680GZPCLNT100 | M_BRUSH_CARBON | BRUSH,CARBN;ELECTRIC CONTACT | BRUSH,CARBON;TYPE:ELECTRIC CONTACT,ADDITIONAL FEATURES EN:K16, A 1-3/4 IN, B 1-1/4 IN, C 1/2, SA45 GRADE,A 1/4 IN, B 5/8 IN, C 1- 1/8 | [23 empty] | BRUSH | CARBON | TYPE | ELECTRIC CONTACT | THICKNESS |  | WIDTH |  | LENGTH |  | CONNECTION TYPE |  | CURRENT RATING |  | HAZARD CLASS |  | CERTIFICATION/STANDARD |  | ADDITIONAL FEATURES EN | K16,A 1-3/4 IN,B 1-1/4 IN,C 1/2,SA45 GRADE,A 1/4 IN,B 5/8 IN,C 1- 1/8
STP_009 | Data Enrichment | RYM |  | 2023-06-20 |  |  | 1381673 | 1381673 | EA | 000000000001429679GZPCLNT100 | M_BRUSH_CARBON | BRUSH,CARBN;ELECTRIC CONTACT | BRUSH,CARBON;TYPE:ELECTRIC CONTACT,ADDITIONAL FEATURES EN:20 DEG ANGLE TOP, A = 1-1/2 IN, B 3/4 IN, C = 3, 3-3/8 LG MTD ON LEFT, TERM 1B A = 1/4, B = 9/16, CBM 255 | [23 empty] | BRUSH | CARBON | TYPE | ELECTRIC CONTACT | THICKNESS |  | WIDTH |  | LENGTH |  | CONNECTION TYPE |  | CURRENT RATING |  | HAZARD CLASS |  | CERTIFICATION/STANDARD |  | ADDITIONAL FEATURES EN | 20 DEG ANGLE TOP,A = 1-1/2 IN,B 3/4 IN,C = 3,3-3/8 LG MTD ON LEFT,TERM 1B A = 1/4,B = 9/16,CBM 255
STP_009 | Data Enrichment | RYM |  | 2023-06-20 |  |  | 1381674 | 1381674 | EA | 000000000001429678GZPCLNT100 | M_BRUSH_CARBON | BRUSH,CARBN;ELECTRIC CONTACT | BRUSH,CARBON;TYPE:ELECTRIC CONTACT,ADDITIONAL FEATURES EN:T8, A 2-1/2 IN, B 1-3/4 IN, C 5/8 IN AX5 GDE, 4 X FLEX 4-1/2 IN LG, C/W COMMON TERMINALS 5 A 1/4 IN, B 9/16 IN | [23 empty] | BRUSH | CARBON | TYPE | ELECTRIC CONTACT | THICKNESS |  | WIDTH |  | LENGTH |  | CONNECTION TYPE |  | CURRENT RATING |  | HAZARD CLASS |  | CERTIFICATION/STANDARD |  | ADDITIONAL FEATURES EN | T8,A 2-1/2 IN,B 1-3/4 IN,C 5/8 IN AX5 GDE,4 X FLEX 4-1/2 IN LG,C/W COMMON TERMINALS 5 A 1/4 IN,B 9/16 IN
STP_009 | Data Enrichment | RYM |  | 2023-06-20 |  |  | 1381675 | 1381675 | EA | 000000000001429677GZPCLNT100 | M_BRUSH_CARBON | BRUSH,CARBN;ELECTRIC CONTACT | BRUSH,CARBON;TYPE:ELECTRIC CONTACT,ADDITIONAL FEATURES EN:A 2-1/2 IN, B 3/4 IN, C 3/4 IN, D 3/8 IN | [23 empty] | BRUSH | CARBON | TYPE | ELECTRIC CONTACT | THICKNESS |  | WIDTH |  | LENGTH |  | CONNECTION TYPE |  | CURRENT RATING |  | HAZARD CLASS |  | CERTIFICATION/STANDARD |  | ADDITIONAL FEATURES EN | A 2-1/2 IN,B 3/4 IN,C 3/4 IN,D 3/8 IN
STP_009 | Data Enrichment | RYM |  | 2023-06-20 |  |  | 1296750 | 1296750 | EA | 000000000001463308GZPCLNT100 | M_BRUSH_CLEANING | BRUSH,CLEAN;DUSTER,LG 790 MM TO 1.06 M | BRUSH,CLEANING;TYPE:DUSTER,OVERALL LENGTH:790 MM TO 1.06 M,BRISTLE MATERIAL:LAMBS WOOL,HANDLE SIZE:DIA 45 X LG 80 MM,ADDITIONAL FEATURES EN:BENCH: EXTENDABLE | [23 empty] | BRUSH | CLEANING | TYPE | DUSTER | OVERALL LENGTH | 790 MM TO 1.06 M | TRIM LENGTH |  | BRISTLE MATERIAL | LAMBS WOOL | DIAMETER |  | SIZE |  | BRISTLE SIZE |  | HANDLE SIZE | DIA 45 X LG 80 MM | HAZARD CLASS |  | CERTIFICATION/STANDARD |  | ADDITIONAL FEATURES EN | BENCH: EXTENDABLE
STP_009 | Data Enrichment | RYM |  | 2023-06-20 |  |  | 1318118 | 1318118 | EA | 000000000001463307GZPCLNT100 | M_BRUSH_CLEANING | BRUSH,CLEAN;SANITARY, TURKSHEAD SHAPE | BRUSH,CLEANING;TYPE:SANITARY, TURKSHEAD SHAPE,BRISTLE MATERIAL:UNION FIBRE | [23 empty] | BRUSH | CLEANING | TYPE | SANITARY,TURKSHEAD SHAPE | OVERALL LENGTH |  | TRIM LENGTH |  | BRISTLE MATERIAL | UNION FIBRE | DIAMETER |  | SIZE |  | BRISTLE SIZE |  | HANDLE SIZE |  | HAZARD CLASS |  | CERTIFICATION/STANDARD |  | ADDITIONAL FEATURES EN
STP_009 | Data Enrichment | RYM |  | 2023-06-20 |  |  | 1297340 | 1297340 | EA | 000000000001463122GZPCLNT100 | M_BRUSH_PAINT | BRUSH,PNT;WHITEWASH,WD 150 MM | BRUSH,PAINT;TYPE:WHITEWASH,SIZE:WD 150 MM,ADDITIONAL FEATURES EN:FLAT, LONG TRIM SELECTED FIBRE | [23 empty] | BRUSH | PAINT | TYPE | WHITEWASH | SIZE | WD 150 MM | BRISTLE MATERIAL |  | HANDLE MATERIAL |  | BRISTLE LENGTH |  | HAZARD CLASS |  | CERTIFICATION/STANDARD |  | ADDITIONAL FEATURES EN | FLAT,LONG TRIM SELECTED FIBRE
STP_009 | Data Enrichment | RYM |  | 2023-06-20 |  |  | 1316869 | 1316869 | EA | 000000000001451088GZPCLNT100 | M_BRUSH_WIRE | BRUSH,WIRE;INTERNAL | BRUSH,WIRE;TYPE:INTERNAL,ADDITIONAL FEATURES EN:SCRATCH: SPRAY BAR CLEANER, PASTE FILL | [23 empty] | BRUSH | WIRE | TYPE | INTERNAL | HANDLE MATERIAL |  | OVERALL LENGTH |  | BRISTLE MATERIAL |  | FACE WIDTH |  | BRISTLE LENGTH |  | BRISTLE DIAMETER |  | DIAMETER |  | SPEED RATING |  | HUB DIAMETER |  | SHANK SIZE |  | WIRE FILL TYPE |  | FILL QUANTITY |  | MOUNTING TYPE |  | HUB MATERIAL |  | HAZARD CLASS |  | CERTIFICATION/STANDARD |  | ADDITIONAL FEATURES EN | SCRATCH: SPRAY BAR CLEANER,PASTE FILL
STP_009 | Data Enrichment | VNE |  | 2023-06-20 |  |  | 1286001 | 1286001 | EA | 000000000001402900GZPCLNT100 | M_BUCKET | BUCKET;RENAN CYLINDER | BUCKET;TYPE:RENAN CYLINDER | [23 empty] | BUCKET | NO MODIFIER | TYPE | RENAN CYLINDER | CAPACITY |  | OVERALL SIZE |  | MATERIAL |  | COLOUR |  | HAZARD CLASS |  | CERTIFICATION/STANDARD |  | ADDITIONAL FEATURES EN
STP_009 | Data Enrichment | VNE |  | 2023-06-20 |  |  | 1296949 | 1296949 | EA | 000000000001352404GZPCLNT100 | M_BUCKET | BUCKET;PULP DENSITY, SCALE,1 L,PLASTIC | BUCKET;TYPE:PULP DENSITY, SCALE,CAPACITY:1 L,OVERALL SIZE:DIA 95 X HT 170 MM,MATERIAL:PLASTIC,COLOUR:CLEAR,ADDITIONAL FEATURES EN: MEASURE, LIQUID, WITH WIRE HANDLE | [23 empty] | BUCKET | NO MODIFIER | TYPE | PULP DENSITY,SCALE | CAPACITY | 1 L | OVERALL SIZE | DIA 95 X HT 170 MM | MATERIAL | PLASTIC | COLOUR | CLEAR | HAZARD CLASS |  | CERTIFICATION/STANDARD |  | ADDITIONAL FEATURES EN | MEASURE,LIQUID,WITH WIRE HANDLE
STP_009 | Data Enrichment | VNE |  | 2023-06-20 |  |  | 1299255 | 1299255 | EA | 000000000001471794GZPCLNT100 | M_BUCKET | BUCKET;BULK MATERIAL,ELEV | BUCKET;TYPE:BULK MATERIAL,ADDITIONAL FEATURES EN:ELEVATOR | [23 empty] | BUCKET | NO MODIFIER | TYPE | BULK MATERIAL | CAPACITY |  | OVERALL SIZE |  | MATERIAL |  | COLOUR |  | HAZARD CLASS |  | CERTIFICATION/STANDARD |  | ADDITIONAL FEATURES EN | ELEVATOR
STP_009 | Data Enrichment | VNE |  | 2023-06-20 |  |  | 1317880 | 1317880 | EA | 000000000001423965GZPCLNT100 | M_BUCKET | BUCKET;UTILITY,5 L,DIA 200 X DP 200 MM | BUCKET;TYPE:UTILITY,CAPACITY:5 L,OVERALL SIZE:DIA 200 X DP 200 MM,MATERIAL:PLASTIC,COLOUR:WHITE,ADDITIONAL FEATURES EN:C/W LID/HANDLES, THK 1.6MM | [23 empty] | BUCKET | NO MODIFIER | TYPE | UTILITY | CAPACITY | 5 L | OVERALL SIZE | DIA 200 X DP 200 MM | MATERIAL | PLASTIC | COLOUR | WHITE | HAZARD CLASS |  | CERTIFICATION/STANDARD |  | ADDITIONAL FEATURES EN | C/W LID/HANDLES,THK 1.6MM
STP_009 | Data Enrichment | VNE |  | 2023-06-20 |  |  | 1318123 | 1318123 | EA | 000000000001464871GZPCLNT100 | M_BUCKET | BUCKET;UTILITY,11 L | BUCKET;TYPE:UTILITY,CAPACITY:11 L,MATERIAL:STEEL GALVANIZED HOT DIP | [23 empty] | BUCKET | NO MODIFIER | TYPE | UTILITY | CAPACITY | 11 L | OVERALL SIZE |  | MATERIAL | STEEL GALVANIZED HOT DIP | COLOUR |  | HAZARD CLASS |  | CERTIFICATION/STANDARD |  | ADDITIONAL FEATURES EN
STP_009 | Data Enrichment | VNE |  | 2023-06-20 |  |  | 1344105 | 1344105 | EA | 000000000001421317GZPCLNT100 | M_BUCKET | BUCKET;ASSEMBLY INCLUDING 40MM ARPETURE | BUCKET;ADDITIONAL FEATURES EN:ASSEMBLY INCLUDING 40MM ARPETURE | [23 empty] | BUCKET | NO MODIFIER | TYPE |  | CAPACITY |  | OVERALL SIZE |  | MATERIAL |  | COLOUR |  | HAZARD CLASS |  | CERTIFICATION/STANDARD |  | ADDITIONAL FEATURES EN | ASSEMBLY INCLUDING 40MM ARPETURE
STP_009 | Data Enrichment | VNE |  | 2023-06-20 |  |  | 1344188 | 1344188 | EA | 000000000001404078GZPCLNT100 | M_BUCKET_ELEVATOR | BUCKET,ELEV;WITH SLOT | BUCKET,ELEVATOR;ADDITIONAL FEATURES EN:WITH SLOT | [23 empty] | BUCKET | ELEVATOR | TYPE |  | CAPACITY |  | OVERALL SIZE |  | MATERIAL |  | MOUNTING TYPE |  | HAZARD CLASS |  | CERTIFICATION/STANDARD |  | ADDITIONAL FEATURES EN | WITH SLOT
STP_009 | Data Enrichment | VNE |  | 2023-06-20 |  |  | 1344353 | 1344353 | EA | 000000000001401864GZPCLNT100 | M_BUCKET_ELEVATOR | BUCKET,ELEV;NO SLOT | BUCKET,ELEVATOR;ADDITIONAL FEATURES EN:NO SLOT | [23 empty] | BUCKET | ELEVATOR | TYPE |  | CAPACITY |  | OVERALL SIZE |  | MATERIAL |  | MOUNTING TYPE |  | HAZARD CLASS |  | CERTIFICATION/STANDARD |  | ADDITIONAL FEATURES EN | NO SLOT
STP_009 | Data Enrichment | KIB |  | 2023-06-20 |  |  | 1365524 | 1365524 | EA | 000000000001430761GZPCLNT100 | M_BUCKLE | BUCKLE;CRIMP, STRAPPING,WD 1/2 IN | BUCKLE;TYPE:CRIMP, STRAPPING,SIZE:WD 1/2 IN,MATERIAL:STAINLESS STEEL | [23 empty] | BUCKLE | NO MODIFIER | TYPE | CRIMP,STRAPPING | LOCKING MECHANISM |  | SIZE | WD 1/2 IN | MATERIAL | STAINLESS STEEL | HAZARD CLASS |  | CERTIFICATION/STANDARD |  | ADDITIONAL FEATURES EN
STP_009 | Data Enrichment | NGB |  | 2023-06-20 |  |  | 1285798 | 1285798 | EA | 000000000001423129GZPCLNT100 | M_BUMPER | BUMPER;DISC | BUMPER;TYPE:DISC | [23 empty] | BUMPER | NO MODIFIER | TYPE | DISC | MATERIAL |  | SIZE |  | COATING/FINISH |  | MOUNTING TYPE |  | NUMBER OF HOLES/SLOTS |  | MOUNTING HOLE/SLOT SIZE |  | HAZARD CLASS |  | CERTIFICATION/STANDARD |  | ADDITIONAL FEATURES EN
STP_009 | Data Enrichment | NGB |  | 2023-06-20 |  |  | 1294259 | 1294259 | EA | 000000000001435680GZPCLNT100 | M_BUMPER | BUMPER;NONMETAL: SWITCH LEVER ASSY, CU S | BUMPER;ADDITIONAL FEATURES EN:NONMETAL: SWITCH LEVER ASSY, CU SMELTER CIP LIFT | [23 empty] | BUMPER | NO MODIFIER | TYPE |  | MATERIAL |  | SIZE |  | COATING/FINISH |  | MOUNTING TYPE |  | NUMBER OF HOLES/SLOTS |  | MOUNTING HOLE/SLOT SIZE |  | HAZARD CLASS |  | CERTIFICATION/STANDARD |  | ADDITIONAL FEATURES EN | NONMETAL: SWITCH LEVER ASSY,CU SMELTER CIP LIFT
STP_009 | Data Enrichment | NGB |  | 2023-06-20 |  |  | 1294656 | 1294656 | EA | 000000000001468221GZPCLNT100 | M_BUMPER | BUMPER;METALASTIK | BUMPER;TYPE:METALASTIK,ADDITIONAL FEATURES EN:NONMETAL: 24 TONNE LOCOMOTIVE SERVICE | [23 empty] | BUMPER | NO MODIFIER | TYPE | METALASTIK | MATERIAL |  | SIZE |  | COATING/FINISH |  | MOUNTING TYPE |  | NUMBER OF HOLES/SLOTS |  | MOUNTING HOLE/SLOT SIZE |  | HAZARD CLASS |  | CERTIFICATION/STANDARD |  | ADDITIONAL FEATURES EN | NONMETAL: 24 TONNE LOCOMOTIVE SERVICE
STP_009 | Data Enrichment | NGB |  | 2023-06-20 |  |  | 1330646 | 1330646 | EA | 000000000001393351GZPCLNT100 | M_BUMPER | BUMPER;ADLF,1556475,ADLF,1556475 | BUMPER;MNFR:ADAPT-A-LIFT,PTNO:1556475,ADDITIONAL FEATURES EN:ADLF,1556475 | 1556475 | 3000410 | ADAPT-A-LIFT | 1556475 | [19 empty] | BUMPER | NO MODIFIER | TYPE |  | MATERIAL |  | SIZE |  | COATING/FINISH |  | MOUNTING TYPE |  | NUMBER OF HOLES/SLOTS |  | MOUNTING HOLE/SLOT SIZE |  | HAZARD CLASS |  | CERTIFICATION/STANDARD |  | ADDITIONAL FEATURES EN | ADLF,1556475
STP_009 | Data Enrichment | NGB |  | 2023-06-20 |  |  | 1353162 | 1353162 | EA | 000000000001458301GZPCLNT100 | M_BUMPER | BUMPER;URETHANE | BUMPER;MATERIAL:URETHANE,ADDITIONAL FEATURES EN:NONMETAL: UGL400 OSCILLATING AXLE | [23 empty] | BUMPER | NO MODIFIER | TYPE |  | MATERIAL | URETHANE | SIZE |  | COATING/FINISH |  | MOUNTING TYPE |  | NUMBER OF HOLES/SLOTS |  | MOUNTING HOLE/SLOT SIZE |  | HAZARD CLASS |  | CERTIFICATION/STANDARD |  | ADDITIONAL FEATURES EN | NONMETAL: UGL400 OSCILLATING AXLE
STP_009 | Data Enrichment | NGB |  | 2023-06-20 |  |  | 1349566 | 1349566 | EA | 000000000001464880GZPCLNT100 | M_BUMPER | BUMPER;PLASTIC,20 IN,HYDRO-EXTRACTOR | BUMPER;MATERIAL:PLASTIC,SIZE:20 IN,ADDITIONAL FEATURES EN:HYDRO-EXTRACTOR | [23 empty] | BUMPER | NO MODIFIER | TYPE |  | MATERIAL | PLASTIC | SIZE | 20 IN | COATING/FINISH |  | MOUNTING TYPE |  | NUMBER OF HOLES/SLOTS |  | MOUNTING HOLE/SLOT SIZE |  | HAZARD CLASS |  | CERTIFICATION/STANDARD |  | ADDITIONAL FEATURES EN | HYDRO-EXTRACTOR
STP_009 | Data Enrichment | KIB |  | 2023-06-20 |  |  | 1229970 | 1229970 | EA | 000000000001472089GZPCLNT100 | M_BURNER | BURNER;OIL,PRESS, RIGHT HAND A | BURNER;FUEL TYPE:OIL,ADDITIONAL FEATURES EN:PRESSURE, RIGHT HAND A | [23 empty] | BURNER | NO MODIFIER | TYPE |  | CAPACITY |  | FUEL TYPE | OIL | POWER SUPPLY |  | END CONNECTION |  | TEMPERATURE RATING |  | MATERIAL |  | MOUNTING TYPE |  | OVERALL SIZE |  | HAZARD CLASS |  | CERTIFICATION/STANDARD |  | ADDITIONAL FEATURES EN | PRESSURE,RIGHT HAND A
STP_009 | Data Enrichment | KIB |  | 2023-06-20 |  |  | 1296630 | 1296630 | EA | 000000000001440812GZPCLNT100 | M_BURNER | BURNER;SPARKPLUG IGNITION,LP GAS | BURNER;TYPE:SPARKPLUG IGNITION,FUEL TYPE:LP GAS,ADDITIONAL FEATURES EN:THERMAL HV, C/W SIGHTING PORT, SCANNER PORT, ROUND COMBUSTION CHAMB,ER, (90 PCT PROPANE AND 10 PCT BUTANE) | [23 empty] | BURNER | NO MODIFIER | TYPE | SPARKPLUG IGNITION | CAPACITY |  | FUEL TYPE | LP GAS | POWER SUPPLY |  | END CONNECTION |  | TEMPERATURE RATING |  | MATERIAL |  | MOUNTING TYPE |  | OVERALL SIZE |  | HAZARD CLASS |  | CERTIFICATION/STANDARD |  | ADDITIONAL FEATURES EN | THERMAL HV,C/W SIGHTING PORT,SCANNER PORT,ROUND COMBUSTION CHAMB,ER,(90 PCT PROPANE AND 10 PCT BUTANE)
STP_009 | Data Enrichment | KIB |  | 2023-06-20 |  |  | 1296631 | 1296631 | EA | 000000000001440800GZPCLNT100 | M_BURNER | BURNER;GAS | BURNER;FUEL TYPE:GAS,ADDITIONAL FEATURES EN:BODY, ASSY C/W AIR ORIFICE PLATE AND MIXER SLEEVE DRILLED FOR | [23 empty] | BURNER | NO MODIFIER | TYPE |  | CAPACITY |  | FUEL TYPE | GAS | POWER SUPPLY |  | END CONNECTION |  | TEMPERATURE RATING |  | MATERIAL |  | MOUNTING TYPE |  | OVERALL SIZE |  | HAZARD CLASS |  | CERTIFICATION/STANDARD |  | ADDITIONAL FEATURES EN | BODY,ASSY C/W AIR ORIFICE PLATE AND MIXER SLEEVE DRILLED FOR
STP_009 | Data Enrichment | KIB |  | 2023-06-20 |  |  | 1321088 | 1321088 | EA | 000000000001371069GZPCLNT100 | M_BURNER | BURNER;GAS NATURAL,NB 80 | BURNER;FUEL TYPE:GAS NATURAL,MOUNTING TYPE:1/2 IN FEMALE TEMA COUPLING BODY,OVERALL SIZE:NB 80,ADDITIONAL FEATURES EN:CIP/RHF HEAD, NO'S 1 AND/OR 2 ARRG'T 5010 V, TO DRAWING REVISION 5 | [23 empty] | BURNER | NO MODIFIER | TYPE |  | CAPACITY |  | FUEL TYPE | GAS NATURAL | POWER SUPPLY |  | END CONNECTION |  | TEMPERATURE RATING |  | MATERIAL |  | MOUNTING TYPE | 1/2 IN FEMALE TEMA COUPLING BODY | OVERALL SIZE | NB 80 | HAZARD CLASS |  | CERTIFICATION/STANDARD |  | ADDITIONAL FEATURES EN | CIP/RHF HEAD,NO'S 1 AND/OR 2 ARRG'T 5010 V,TO DRAWING REVISION 5
STP_009 | Data Enrichment | KIB |  | 2023-06-20 |  |  | 1348473 | 1348473 | EA | 000000000001446113GZPCLNT100 | M_BURNER | BURNER;PLT,GAS,CUSMELTER ANODE FURNACE | BURNER;TYPE:PILOT,FUEL TYPE:GAS,ADDITIONAL FEATURES EN:CUSMELTER ANODE FURNACE | [23 empty] | BURNER | NO MODIFIER | TYPE | PILOT | CAPACITY |  | FUEL TYPE | GAS | POWER SUPPLY |  | END CONNECTION |  | TEMPERATURE RATING |  | MATERIAL |  | MOUNTING TYPE |  | OVERALL SIZE |  | HAZARD CLASS |  | CERTIFICATION/STANDARD |  | ADDITIONAL FEATURES EN | CUSMELTER ANODE FURNACE
STP_009 | Data Enrichment | KIB |  | 2023-06-20 |  |  | 1348436 | 1348436 | EA | 000000000001371070GZPCLNT100 | M_BURNER | BURNER;CRNR, STRAIGHT,GAS NATURAL | BURNER;CORNER, STRAIGHT,FUEL TYPE:GAS NATURAL,ADDITIONAL FEATURES EN:CIP/RHF, NO.3 ARRANGEMENT, TO DRAWING REVISION 2 NB100 | [23 empty] | BURNER | NO MODIFIER | TYPE |  | CAPACITY |  | FUEL TYPE | GAS NATURAL | POWER SUPPLY |  | END CONNECTION |  | TEMPERATURE RATING |  | MATERIAL |  | MOUNTING TYPE |  | OVERALL SIZE |  | HAZARD CLASS |  | CERTIFICATION/STANDARD |  | ADDITIONAL FEATURES EN | CIP/RHF,NO.3 ARRANGEMENT,TO DRAWING REVISION 2 NB100
STP_009 | Data Enrichment | KIB |  | 2023-06-20 |  |  | 1348736 | 1348736 | EA | 000000000001471907GZPCLNT100 | M_BURNER | BURNER;UNI CONTROL,OIL,2-1/2 IN | BURNER;TYPE:UNI CONTROL,FUEL TYPE:OIL,OVERALL SIZE:2-1/2 IN,ADDITIONAL FEATURES EN:PRESSURE: MAJOR U4E | [23 empty] | BURNER | NO MODIFIER | TYPE | UNI CONTROL | CAPACITY |  | FUEL TYPE | OIL | POWER SUPPLY |  | END CONNECTION |  | TEMPERATURE RATING |  | MATERIAL |  | MOUNTING TYPE |  | OVERALL SIZE | 2-1/2 IN | HAZARD CLASS |  | CERTIFICATION/STANDARD |  | ADDITIONAL FEATURES EN | PRESSURE: MAJOR U4E
STP_009 | Data Enrichment | KIB |  | 2023-06-20 |  |  | 1348744 | 1348744 | EA | 000000000001371071GZPCLNT100 | M_BURNER | BURNER;PENCL, BENT,GAS NATURAL | BURNER;PENCIL, BENT,FUEL TYPE:GAS NATURAL,ADDITIONAL FEATURES EN:CIP/RHF, NO.4 ARRANGEMENT, TO DRAWING REVISION 2 NB100 | [23 empty] | BURNER | NO MODIFIER | TYPE |  | CAPACITY |  | FUEL TYPE | GAS NATURAL | POWER SUPPLY |  | END CONNECTION |  | TEMPERATURE RATING |  | MATERIAL |  | MOUNTING TYPE |  | OVERALL SIZE |  | HAZARD CLASS |  | CERTIFICATION/STANDARD |  | ADDITIONAL FEATURES EN | CIP/RHF,NO.4 ARRANGEMENT,TO DRAWING REVISION 2 NB100
STP_009 | Data Enrichment | ATS |  | 2023-06-20 |  |  | 1344571 | 1344571 | EA | 000000000001458512GZPCLNT100 | M_BUS_BAR | BUS BAR;EARTH CONDUCTOR,LG 4 M,340 A | BUS BAR;TYPE:EARTH CONDUCTOR,LENGTH:4 M,CURRENT RATING:340 A,ADDITIONAL FEATURES EN:CONDUCTOR: HIGH TEMP. INSULATION | [23 empty] | BUS BAR | NO MODIFIER | TYPE | EARTH CONDUCTOR | MATERIAL |  | CROSS SECTION |  | LENGTH | 4 M | INSULATION MATERIAL |  | CURRENT RATING | 340 A | VOLTAGE RATING |  | FREQUENCY RATING |  | HAZARD CLASS |  | CERTIFICATION/STANDARD |  | ADDITIONAL FEATURES EN | CONDUCTOR: HIGH TEMP. INSULATION
STP_009 | Data Enrichment | ATS |  | 2023-06-20 |  |  | 1354322 | 1354322 | EA | 000000000001361383GZPCLNT100 | M_BUS_BAR | BUS BAR;CONDUCTOR A-8 PLUS,COPPER,LG 4 M | BUS BAR;TYPE:CONDUCTOR A-8 PLUS,MATERIAL:COPPER,LENGTH:4 M,CURRENT RATING:250 A | [23 empty] | BUS BAR | NO MODIFIER | TYPE | CONDUCTOR A-8 PLUS | MATERIAL | COPPER | CROSS SECTION |  | LENGTH | 4 M | INSULATION MATERIAL |  | CURRENT RATING | 250 A | VOLTAGE RATING |  | FREQUENCY RATING |  | HAZARD CLASS |  | CERTIFICATION/STANDARD |  | ADDITIONAL FEATURES EN
STP_009 | Data Enrichment | ATS |  | 2023-06-20 |  |  | 1344558 | 1344558 | EA | 000000000001459102GZPCLNT100 | M_BUS_BAR | BUS BAR;INTERCONNECT,150 A,TP EE | BUS BAR;TYPE:INTERCONNECT,CURRENT RATING:150 A,ADDITIONAL FEATURES EN:TP EE | [23 empty] | BUS BAR | NO MODIFIER | TYPE | INTERCONNECT | MATERIAL |  | CROSS SECTION |  | LENGTH |  | INSULATION MATERIAL |  | CURRENT RATING | 150 A | VOLTAGE RATING |  | FREQUENCY RATING |  | HAZARD CLASS |  | CERTIFICATION/STANDARD |  | ADDITIONAL FEATURES EN | TP EE
STP_009 | Data Enrichment | ATS |  | 2023-06-20 |  |  | 1344559 | 1344559 | EA | 000000000001459101GZPCLNT100 | M_BUS_BAR | BUS BAR;INTERCONNECT,60 A,TP EE | BUS BAR;TYPE:INTERCONNECT,CURRENT RATING:60 A,ADDITIONAL FEATURES EN:TP EE | [23 empty] | BUS BAR | NO MODIFIER | TYPE | INTERCONNECT | MATERIAL |  | CROSS SECTION |  | LENGTH |  | INSULATION MATERIAL |  | CURRENT RATING | 60 A | VOLTAGE RATING |  | FREQUENCY RATING |  | HAZARD CLASS |  | CERTIFICATION/STANDARD |  | ADDITIONAL FEATURES EN | TP EE
STP_009 | Data Enrichment | ATS |  | 2023-06-20 |  |  | 1346447 | 1346447 | EA | 000000000001439264GZPCLNT100 | M_BUS_BAR | BUS BAR;PRIMARY CONDUCTOR,INSLTD | BUS BAR;TYPE:PRIMARY CONDUCTOR,ADDITIONAL FEATURES EN:INSULATED | [23 empty] | BUS BAR | NO MODIFIER | TYPE | PRIMARY CONDUCTOR | MATERIAL |  | CROSS SECTION |  | LENGTH |  | INSULATION MATERIAL |  | CURRENT RATING |  | VOLTAGE RATING |  | FREQUENCY RATING |  | HAZARD CLASS |  | CERTIFICATION/STANDARD |  | ADDITIONAL FEATURES EN | INSULATED
STP_009 | Data Enrichment | ATS |  | 2023-06-20 |  |  | 1346448 | 1346448 | EA | 000000000001439265GZPCLNT100 | M_BUS_BAR | BUS BAR;PRIMARY, HV INSULATED | BUS BAR;TYPE:PRIMARY, HV INSULATED,ADDITIONAL FEATURES EN:CONDUCTOR: FOR SWITCHBOARDS | [23 empty] | BUS BAR | NO MODIFIER | TYPE | PRIMARY,HV INSULATED | MATERIAL |  | CROSS SECTION |  | LENGTH |  | INSULATION MATERIAL |  | CURRENT RATING |  | VOLTAGE RATING |  | FREQUENCY RATING |  | HAZARD CLASS |  | CERTIFICATION/STANDARD |  | ADDITIONAL FEATURES EN | CONDUCTOR: FOR SWITCHBOARDS
STP_009 | Data Enrichment | ATS |  | 2023-06-20 |  |  | 1354556 | 1354556 | EA | 000000000001355976GZPCLNT100 | M_BUS_BAR | BUS BAR;NEUTRAL POINT CONNECTION | BUS BAR;TYPE:NEUTRAL POINT CONNECTION,ADDITIONAL FEATURES EN:CONNECTION, UNISTARTER LRS | [23 empty] | BUS BAR | NO MODIFIER | TYPE | NEUTRAL POINT CONNECTION | MATERIAL |  | CROSS SECTION |  | LENGTH |  | INSULATION MATERIAL |  | CURRENT RATING |  | VOLTAGE RATING |  | FREQUENCY RATING |  | HAZARD CLASS |  | CERTIFICATION/STANDARD |  | ADDITIONAL FEATURES EN | CONNECTION,UNISTARTER LRS
STP_009 | Data Enrichment | ATS |  | 2023-06-20 |  |  | 1381491 | 1381491 | EA | 000000000001441537GZPCLNT100 | M_BUS_BAR | BUS BAR;LINK,COPPER,U SHAPE,LG 412 MM | BUS BAR;TYPE:LINK,MATERIAL:COPPER,CROSS SECTION:U SHAPE,LENGTH:412 MM,ADDITIONAL FEATURES EN:CONDUCTOR, WD178 MM X HT165 MM X 102MM X THK 6 | [23 empty] | BUS BAR | NO MODIFIER | TYPE | LINK | MATERIAL | COPPER | CROSS SECTION | U SHAPE | LENGTH | 412 MM | INSULATION MATERIAL |  | CURRENT RATING |  | VOLTAGE RATING |  | FREQUENCY RATING |  | HAZARD CLASS |  | CERTIFICATION/STANDARD |  | ADDITIONAL FEATURES EN | CONDUCTOR,WD178 MM X HT165 MM X 102MM X THK 6
STP_009 | Data Enrichment | ATS |  | 2023-06-20 |  |  | 1381492 | 1381492 | EA | 000000000001441536GZPCLNT100 | M_BUS_BAR | BUS BAR;LINK,COPPER,LG 386 MM | BUS BAR;TYPE:LINK,MATERIAL:COPPER,LENGTH:386 MM,ADDITIONAL FEATURES EN:CONDUCTOR, WD 323 MM X HT 76 MM X THK 6 MM, 8 H | [23 empty] | BUS BAR | NO MODIFIER | TYPE | LINK | MATERIAL | COPPER | CROSS SECTION |  | LENGTH | 386 MM | INSULATION MATERIAL |  | CURRENT RATING |  | VOLTAGE RATING |  | FREQUENCY RATING |  | HAZARD CLASS |  | CERTIFICATION/STANDARD |  | ADDITIONAL FEATURES EN | CONDUCTOR,WD 323 MM X HT 76 MM X THK 6 MM,8 H
STP_009 | Data Enrichment | ATS |  | 2023-06-20 |  |  | 1381493 | 1381493 | EA | 000000000001441535GZPCLNT100 | M_BUS_BAR | BUS BAR;CONNECTING LINKS,COPPER | BUS BAR;TYPE:CONNECTING LINKS,MATERIAL:COPPER,LENGTH:110 MM,ADDITIONAL FEATURES EN:CONDUCTOR, WD 50 MM X THK 6 MM, 2 HOLES | [23 empty] | BUS BAR | NO MODIFIER | TYPE | CONNECTING LINKS | MATERIAL | COPPER | CROSS SECTION |  | LENGTH | 110 MM | INSULATION MATERIAL |  | CURRENT RATING |  | VOLTAGE RATING |  | FREQUENCY RATING |  | HAZARD CLASS |  | CERTIFICATION/STANDARD |  | ADDITIONAL FEATURES EN | CONDUCTOR,WD 50 MM X THK 6 MM,2 HOLES
STP_009 | Data Enrichment | ATS |  | 2023-06-20 |  |  | 1381494 | 1381494 | EA | 000000000001441534GZPCLNT100 | M_BUS_BAR | BUS BAR;CONNECTING LINKS,COPPER | BUS BAR;TYPE:CONNECTING LINKS,MATERIAL:COPPER,LENGTH:992 MM,ADDITIONAL FEATURES EN:CONDUCTOR, WD 102 MM X 6 MM THK, 10 HOLES | [23 empty] | BUS BAR | NO MODIFIER | TYPE | CONNECTING LINKS | MATERIAL | COPPER | CROSS SECTION |  | LENGTH | 992 MM | INSULATION MATERIAL |  | CURRENT RATING |  | VOLTAGE RATING |  | FREQUENCY RATING |  | HAZARD CLASS |  | CERTIFICATION/STANDARD |  | ADDITIONAL FEATURES EN | CONDUCTOR,WD 102 MM X 6 MM THK,10 HOLES
STP_009 | Data Enrichment | ATS |  | 2023-06-20 |  |  | 1381495 | 1381495 | EA | 000000000001441533GZPCLNT100 | M_BUS_BAR | BUS BAR;CONNECTING LINKS,COPPER | BUS BAR;TYPE:CONNECTING LINKS,MATERIAL:COPPER,LENGTH:527 MM,ADDITIONAL FEATURES EN:CONDUCTOR, WD 76 MM X THK 6 MM, 8 HOLES | [23 empty] | BUS BAR | NO MODIFIER | TYPE | CONNECTING LINKS | MATERIAL | COPPER | CROSS SECTION |  | LENGTH | 527 MM | INSULATION MATERIAL |  | CURRENT RATING |  | VOLTAGE RATING |  | FREQUENCY RATING |  | HAZARD CLASS |  | CERTIFICATION/STANDARD |  | ADDITIONAL FEATURES EN | CONDUCTOR,WD 76 MM X THK 6 MM,8 HOLES
STP_009 | Data Enrichment | ATS |  | 2023-06-20 |  |  | 1381496 | 1381496 | EA | 000000000001441532GZPCLNT100 | M_BUS_BAR | BUS BAR;CONNECTING LINKS,COPPER,Z | BUS BAR;TYPE:CONNECTING LINKS,MATERIAL:COPPER,CROSS SECTION:Z,LENGTH:472 MM,ADDITIONAL FEATURES EN:CONDUCTOR, WD 102 MM X THK 6 MM, 10 HOLES | [23 empty] | BUS BAR | NO MODIFIER | TYPE | CONNECTING LINKS | MATERIAL | COPPER | CROSS SECTION | Z | LENGTH | 472 MM | INSULATION MATERIAL |  | CURRENT RATING |  | VOLTAGE RATING |  | FREQUENCY RATING |  | HAZARD CLASS |  | CERTIFICATION/STANDARD |  | ADDITIONAL FEATURES EN | CONDUCTOR,WD 102 MM X THK 6 MM,10 HOLES
STP_009 | Data Enrichment | ATS |  | 2023-06-20 |  |  | 1381497 | 1381497 | EA | 000000000001441531GZPCLNT100 | M_BUS_BAR | BUS BAR;CONNECTING LINKS,COPPER | BUS BAR;TYPE:CONNECTING LINKS,MATERIAL:COPPER,LENGTH:365 MM,ADDITIONAL FEATURES EN:CONDUCTOR, WD 102 MM X THK 6 MM, 10 HOLES | [23 empty] | BUS BAR | NO MODIFIER | TYPE | CONNECTING LINKS | MATERIAL | COPPER | CROSS SECTION |  | LENGTH | 365 MM | INSULATION MATERIAL |  | CURRENT RATING |  | VOLTAGE RATING |  | FREQUENCY RATING |  | HAZARD CLASS |  | CERTIFICATION/STANDARD |  | ADDITIONAL FEATURES EN | CONDUCTOR,WD 102 MM X THK 6 MM,10 HOLES
STP_009 | Data Enrichment | ATS |  | 2023-06-20 |  |  | 1381498 | 1381498 | EA | 000000000001441530GZPCLNT100 | M_BUS_BAR | BUS BAR;CONNECTING LINKS,COPPER | BUS BAR;TYPE:CONNECTING LINKS,MATERIAL:COPPER,LENGTH:584 MM,ADDITIONAL FEATURES EN:CONDUCTOR, WD 103 MM X THK 6 MM, 10 HOLES | [23 empty] | BUS BAR | NO MODIFIER | TYPE | CONNECTING LINKS | MATERIAL | COPPER | CROSS SECTION |  | LENGTH | 584 MM | INSULATION MATERIAL |  | CURRENT RATING |  | VOLTAGE RATING |  | FREQUENCY RATING |  | HAZARD CLASS |  | CERTIFICATION/STANDARD |  | ADDITIONAL FEATURES EN | CONDUCTOR,WD 103 MM X THK 6 MM,10 HOLES
STP_009 | Data Enrichment | ATS |  | 2023-06-20 |  |  | 1381499 | 1381499 | EA | 000000000001441529GZPCLNT100 | M_BUS_BAR | BUS BAR;CONNECTING LINKS,COPPER | BUS BAR;TYPE:CONNECTING LINKS,MATERIAL:COPPER,LENGTH:390 MM,ADDITIONAL FEATURES EN:CONDUCTOR, WD 103 MM X THK 15 MM, 11 HOLES | [23 empty] | BUS BAR | NO MODIFIER | TYPE | CONNECTING LINKS | MATERIAL | COPPER | CROSS SECTION |  | LENGTH | 390 MM | INSULATION MATERIAL |  | CURRENT RATING |  | VOLTAGE RATING |  | FREQUENCY RATING |  | HAZARD CLASS |  | CERTIFICATION/STANDARD |  | ADDITIONAL FEATURES EN | CONDUCTOR,WD 103 MM X THK 15 MM,11 HOLES
STP_009 | Data Enrichment | ATS |  | 2023-06-20 |  |  | 1381500 | 1381500 | EA | 000000000001441528GZPCLNT100 | M_BUS_BAR | BUS BAR;CONNECTING LINKS,COPPER | BUS BAR;TYPE:CONNECTING LINKS,MATERIAL:COPPER,LENGTH:210 MM,ADDITIONAL FEATURES EN:CONDUCTOR, WD 190 MM X THK 15 MM, 6 HOLES | [23 empty] | BUS BAR | NO MODIFIER | TYPE | CONNECTING LINKS | MATERIAL | COPPER | CROSS SECTION |  | LENGTH | 210 MM | INSULATION MATERIAL |  | CURRENT RATING |  | VOLTAGE RATING |  | FREQUENCY RATING |  | HAZARD CLASS |  | CERTIFICATION/STANDARD |  | ADDITIONAL FEATURES EN | CONDUCTOR,WD 190 MM X THK 15 MM,6 HOLES
STP_009 | Data Enrichment | ATS |  | 2023-06-20 |  |  | 1381501 | 1381501 | EA | 000000000001441526GZPCLNT100 | M_BUS_BAR | BUS BAR;JOINING LINK,COPPER,LG 305 MM | BUS BAR;TYPE:JOINING LINK,MATERIAL:COPPER,LENGTH:305 MM,ADDITIONAL FEATURES EN:CONDUCTOR, WD 116 MM X THK 52 MM, 7 HOLES | [23 empty] | BUS BAR | NO MODIFIER | TYPE | JOINING LINK | MATERIAL | COPPER | CROSS SECTION |  | LENGTH | 305 MM | INSULATION MATERIAL |  | CURRENT RATING |  | VOLTAGE RATING |  | FREQUENCY RATING |  | HAZARD CLASS |  | CERTIFICATION/STANDARD |  | ADDITIONAL FEATURES EN | CONDUCTOR,WD 116 MM X THK 52 MM,7 HOLES
STP_009 | Data Enrichment | ATS |  | 2023-06-20 |  |  | 1381515 | 1381515 | EA | 000000000001441400GZPCLNT100 | M_BUS_BAR | BUS BAR;CONDUCTOR,COPPER,LG 6.205 M | BUS BAR;TYPE:CONDUCTOR,MATERIAL:COPPER,LENGTH:6.205 M,ADDITIONAL FEATURES EN:WD 380 MM X THK 22 MM, TANK HOUSE CELL UPGRADE | [23 empty] | BUS BAR | NO MODIFIER | TYPE | CONDUCTOR | MATERIAL | COPPER | CROSS SECTION |  | LENGTH | 6.205 M | INSULATION MATERIAL |  | CURRENT RATING |  | VOLTAGE RATING |  | FREQUENCY RATING |  | HAZARD CLASS |  | CERTIFICATION/STANDARD |  | ADDITIONAL FEATURES EN | WD 380 MM X THK 22 MM,TANK HOUSE CELL UPGRADE
STP_009 | Data Enrichment | ATS |  | 2023-06-20 |  |  | 1381517 | 1381517 | EA | 000000000001441386GZPCLNT100 | M_BUS_BAR | BUS BAR;END CELL CONTACT,ANGLE | BUS BAR;TYPE:END CELL CONTACT,CROSS SECTION:ANGLE,LENGTH:4.353 M,ADDITIONAL FEATURES EN:CONDUCTOR, 140 MM X 145 MM | [23 empty] | BUS BAR | NO MODIFIER | TYPE | END CELL CONTACT | MATERIAL |  | CROSS SECTION | ANGLE | LENGTH | 4.353 M | INSULATION MATERIAL |  | CURRENT RATING |  | VOLTAGE RATING |  | FREQUENCY RATING |  | HAZARD CLASS |  | CERTIFICATION/STANDARD |  | ADDITIONAL FEATURES EN | CONDUCTOR,140 MM X 145 MM
STP_009 | Data Enrichment | ATS |  | 2023-06-20 |  |  | 1381518 | 1381518 | EA | 000000000001441382GZPCLNT100 | M_BUS_BAR | BUS BAR;JOINING PLATE,LG 770 MM | BUS BAR;TYPE:JOINING PLATE,LENGTH:770 MM,ADDITIONAL FEATURES EN:CONDUCTOR, WD 380 MM X THK 22 MM, 18 SLOTTED HO | [23 empty] | BUS BAR | NO MODIFIER | TYPE | JOINING PLATE | MATERIAL |  | CROSS SECTION |  | LENGTH | 770 MM | INSULATION MATERIAL |  | CURRENT RATING |  | VOLTAGE RATING |  | FREQUENCY RATING |  | HAZARD CLASS |  | CERTIFICATION/STANDARD |  | ADDITIONAL FEATURES EN | CONDUCTOR,WD 380 MM X THK 22 MM,18 SLOTTED HO
STP_009 | Data Enrichment | ATS |  | 2023-06-20 |  |  | 1381519 | 1381519 | EA | 000000000001441381GZPCLNT100 | M_BUS_BAR | BUS BAR;JOINING PLATE,LG 1.2 M | BUS BAR;TYPE:JOINING PLATE,LENGTH:1.2 M,ADDITIONAL FEATURES EN:CONDUCTOR, WD 380 MM X THK 22 MM, 9 SLOTTED HOL,USE CELL UPGRADE | [23 empty] | BUS BAR | NO MODIFIER | TYPE | JOINING PLATE | MATERIAL |  | CROSS SECTION |  | LENGTH | 1.2 M | INSULATION MATERIAL |  | CURRENT RATING |  | VOLTAGE RATING |  | FREQUENCY RATING |  | HAZARD CLASS |  | CERTIFICATION/STANDARD |  | ADDITIONAL FEATURES EN | CONDUCTOR,WD 380 MM X THK 22 MM,9 SLOTTED HOL,USE CELL UPGRADE
STP_009 | Data Enrichment | MUF |  | 2023-06-20 |  |  | 1218527 | 1218527 | EA | 000000000001393360GZPCLNT100 | M_BUSH | BUSH;ADLF,0376038 | BUSH;MNFR:ADAPT-A-LIFT,PTNO:0376038,ADDITIONAL FEATURES EN:ADLF,0376038 | 376038 | 3000410 | ADAPT-A-LIFT | 0376038 | [19 empty] | BUSH | NO MODIFIER | TYPE |  | NOMINAL SIZE |  | END CONNECTION |  | LENGTH |  | MATERIAL |  | COLOUR |  | COATING/FINISH |  | HAZARD CLASS |  | CERTIFICATION/STANDARD |  | ADDITIONAL FEATURES EN | ADLF,0376038
STP_009 | Data Enrichment | MUF |  | 2023-06-20 |  |  | 1218355 | 1218355 | EA | 000000000001372698GZPCLNT100 | M_BUSH | BUSH;ADLF,2021794 | BUSH;MNFR:ADAPT,PTNO:2021794,ADDITIONAL FEATURES EN:ADAP,2021794 | 2021794 | 3000410 | ADAPT | 2021794 | [19 empty] | BUSH | NO MODIFIER | TYPE |  | NOMINAL SIZE |  | END CONNECTION |  | LENGTH |  | MATERIAL |  | COLOUR |  | COATING/FINISH |  | HAZARD CLASS |  | CERTIFICATION/STANDARD |  | ADDITIONAL FEATURES EN | ADAP,2021794
STP_009 | Data Enrichment | MUF |  | 2023-06-20 |  |  | 1276532 | 1276532 | EA | 000000000001414188GZPCLNT100 | M_BUSH | BUSH;SWING BRACKET | BUSH;TYPE:SWING BRACKET | [23 empty] | BUSH | NO MODIFIER | TYPE | SWING BRACKET | NOMINAL SIZE |  | END CONNECTION |  | LENGTH |  | MATERIAL |  | COLOUR |  | COATING/FINISH |  | HAZARD CLASS |  | CERTIFICATION/STANDARD |  | ADDITIONAL FEATURES EN
STP_009 | Data Enrichment | MUF |  | 2023-06-20 |  |  | 1276533 | 1276533 | EA | 000000000001414185GZPCLNT100 | M_BUSH | BUSH;BEARING,LG 38 MM,STEEL | BUSH;TYPE:BEARING,LENGTH:38 MM,MATERIAL:STEEL | [23 empty] | BUSH | NO MODIFIER | TYPE | BEARING | NOMINAL SIZE |  | END CONNECTION |  | LENGTH | 38 MM | MATERIAL | STEEL | COLOUR |  | COATING/FINISH |  | HAZARD CLASS |  | CERTIFICATION/STANDARD |  | ADDITIONAL FEATURES EN
STP_009 | Data Enrichment | MUF |  | 2023-06-20 |  |  | 1287802 | 1287802 | EA | 000000000001404434GZPCLNT100 | M_BUSH | BUSH;SEGMENT LOCATING WASHER DETAIL | BUSH;TYPE:SEGMENT LOCATING WASHER DETAIL | [23 empty] | BUSH | NO MODIFIER | TYPE | SEGMENT LOCATING WASHER DETAIL | NOMINAL SIZE |  | END CONNECTION |  | LENGTH |  | MATERIAL |  | COLOUR |  | COATING/FINISH |  | HAZARD CLASS |  | CERTIFICATION/STANDARD |  | ADDITIONAL FEATURES EN
STP_009 | Data Enrichment | MUF |  | 2023-06-20 |  |  | 1287882 | 1287882 | EA | 000000000001403609GZPCLNT100 | M_BUSH | BUSH;HALF, TRUN,NOM 8 MM,LG 165 MM | BUSH;TYPE:HALF, TRUN,NOMINAL SIZE:8 MM,LENGTH:165 MM,MATERIAL:RUBBER | [23 empty] | BUSH | NO MODIFIER | TYPE | HALF,TRUN | NOMINAL SIZE | 8 MM | END CONNECTION |  | LENGTH | 165 MM | MATERIAL | RUBBER | COLOUR |  | COATING/FINISH |  | HAZARD CLASS |  | CERTIFICATION/STANDARD |  | ADDITIONAL FEATURES EN
STP_009 | Data Enrichment | ats |  | 2023-06-20 |  |  | 1287932 | 1287932 | EA | 000000000001402888GZPCLNT100 | M_BUSH | BUSH;HALF,MCT048-1615 | BUSH;TYPE:HALF,ADDITIONAL FEATURES EN:MCT048-1615 | [23 empty] | BUSH | NO MODIFIER | TYPE | HALF | NOMINAL SIZE |  | END CONNECTION |  | LENGTH |  | MATERIAL |  | COLOUR |  | COATING/FINISH |  | HAZARD CLASS |  | CERTIFICATION/STANDARD |  | ADDITIONAL FEATURES EN | MCT048-1615
STP_009 | Data Enrichment | MUF |  | 2023-06-20 |  |  | 1287942 | 1287942 | EA | 000000000001402674GZPCLNT100 | M_BUSH | BUSH;PLAIN, GLAZIER,NOM ID 50 X OD 55 MM | BUSH;TYPE:PLAIN, GLAZIER,NOMINAL SIZE:ID 50 X OD 55 MM,LENGTH:30 MM,MATERIAL:PTFE | [23 empty] | BUSH | NO MODIFIER | TYPE | PLAIN,GLAZIER | NOMINAL SIZE | ID 50 X OD 55 MM | END CONNECTION |  | LENGTH | 30 MM | MATERIAL | PTFE | COLOUR |  | COATING/FINISH |  | HAZARD CLASS |  | CERTIFICATION/STANDARD |  | ADDITIONAL FEATURES EN
STP_009 | Data Enrichment | MUF |  | 2023-06-20 |  |  | 1287990 | 1287990 | EA | 000000000001401871GZPCLNT100 | M_BUSH | BUSH;DRIVE SHAFT, SPACER | BUSH;TYPE:DRIVE SHAFT, SPACER | [23 empty] | BUSH | NO MODIFIER | TYPE | DRIVE SHAFT,SPACER | NOMINAL SIZE |  | END CONNECTION |  | LENGTH |  | MATERIAL |  | COLOUR |  | COATING/FINISH |  | HAZARD CLASS |  | CERTIFICATION/STANDARD |  | ADDITIONAL FEATURES EN
STP_009 | Data Enrichment | MUF |  | 2023-06-20 |  |  | 1288100 | 1288100 | EA | 000000000001414343GZPCLNT100 | M_BUSH | BUSH;BEARING | BUSH;TYPE:BEARING | [23 empty] | BUSH | NO MODIFIER | TYPE | BEARING | NOMINAL SIZE |  | END CONNECTION |  | LENGTH |  | MATERIAL |  | COLOUR |  | COATING/FINISH |  | HAZARD CLASS |  | CERTIFICATION/STANDARD |  | ADDITIONAL FEATURES EN
STP_009 | Data Enrichment | MUF |  | 2023-06-20 |  |  | 1291158 | 1291158 | EA | 000000000001431488GZPCLNT100 | M_BUSH | BUSH;CONE,PORCELAIN,GREY | BUSH;TYPE:CONE,MATERIAL:PORCELAIN,COLOUR:GREY,ADDITIONAL FEATURES EN:ELEC CONDUCTOR, DIAGRAM 6 | [23 empty] | BUSH | NO MODIFIER | TYPE | CONE | NOMINAL SIZE |  | END CONNECTION |  | LENGTH |  | MATERIAL | PORCELAIN | COLOUR | GREY | COATING/FINISH |  | HAZARD CLASS |  | CERTIFICATION/STANDARD |  | ADDITIONAL FEATURES EN | ELEC CONDUCTOR,DIAGRAM 6
STP_009 | Data Enrichment | MUF |  | 2023-06-20 |  |  | 1297018 | 1297018 | EA | 000000000001350373GZPCLNT100 | M_BUSH | BUSH;NON METAL,LG 3 M,JIB ARRANGEMENT | BUSH;TYPE:NON METAL,LENGTH:3 M,ADDITIONAL FEATURES EN:JIB ARRANGEMENT | [23 empty] | BUSH | NO MODIFIER | TYPE | NON METAL | NOMINAL SIZE |  | END CONNECTION |  | LENGTH | 3 M | MATERIAL |  | COLOUR |  | COATING/FINISH |  | HAZARD CLASS |  | CERTIFICATION/STANDARD |  | ADDITIONAL FEATURES EN | JIB ARRANGEMENT
STP_009 | Data Enrichment | MUF |  | 2023-06-20 |  |  | 1297116 | 1297116 | EA | 000000000001358940GZPCLNT100 | M_BUSH | BUSH;ECCENTRIC,USE WITH ECCENTRIC BOLT | BUSH;TYPE:ECCENTRIC,ADDITIONAL FEATURES EN:USE WITH ECCENTRIC BOLT | [23 empty] | BUSH | NO MODIFIER | TYPE | ECCENTRIC | NOMINAL SIZE |  | END CONNECTION |  | LENGTH |  | MATERIAL |  | COLOUR |  | COATING/FINISH |  | HAZARD CLASS |  | CERTIFICATION/STANDARD |  | ADDITIONAL FEATURES EN | USE WITH ECCENTRIC BOLT
STP_009 | Data Enrichment | MUF |  | 2023-06-20 |  |  | 1290423 | 1290423 | EA | 000000000001441540GZPCLNT100 | M_BUSH | BUSH;NON METAL,NOM ID 80 X OD 90 MM | BUSH;TYPE:NON METAL,NOMINAL SIZE:ID 80 X OD 90 MM,ADDITIONAL FEATURES EN:TOP INSULATING BEARING BUSH, GUIDEROLLER ASSY | [23 empty] | BUSH | NO MODIFIER | TYPE | NON METAL | NOMINAL SIZE | ID 80 X OD 90 MM | END CONNECTION |  | LENGTH |  | MATERIAL |  | COLOUR |  | COATING/FINISH |  | HAZARD CLASS |  | CERTIFICATION/STANDARD |  | ADDITIONAL FEATURES EN | TOP INSULATING BEARING BUSH,GUIDEROLLER ASSY
STP_009 | Data Enrichment | MUF |  | 2023-06-20 |  |  | 1290461 | 1290461 | EA | 000000000001440772GZPCLNT100 | M_BUSH | BUSH;NON METAL,CERAMIC | BUSH;TYPE:NON METAL,MATERIAL:CERAMIC | [23 empty] | BUSH | NO MODIFIER | TYPE | NON METAL | NOMINAL SIZE |  | END CONNECTION |  | LENGTH |  | MATERIAL | CERAMIC | COLOUR |  | COATING/FINISH |  | HAZARD CLASS |  | CERTIFICATION/STANDARD |  | ADDITIONAL FEATURES EN
STP_009 | Data Enrichment | MUF |  | 2023-06-20 |  |  | 1290926 | 1290926 | EA | 000000000001356416GZPCLNT100 | M_BUSH | BUSH;SPACER | BUSH;TYPE:SPACER | [23 empty] | BUSH | NO MODIFIER | TYPE | SPACER | NOMINAL SIZE |  | END CONNECTION |  | LENGTH |  | MATERIAL |  | COLOUR |  | COATING/FINISH |  | HAZARD CLASS |  | CERTIFICATION/STANDARD |  | ADDITIONAL FEATURES EN
STP_009 | Data Enrichment | MUF |  | 2023-06-20 |  |  | 1290927 | 1290927 | EA | 000000000001356415GZPCLNT100 | M_BUSH | BUSH;CYLINDER SPACER | BUSH;TYPE:CYLINDER SPACER | [23 empty] | BUSH | NO MODIFIER | TYPE | CYLINDER SPACER | NOMINAL SIZE |  | END CONNECTION |  | LENGTH |  | MATERIAL |  | COLOUR |  | COATING/FINISH |  | HAZARD CLASS |  | CERTIFICATION/STANDARD |  | ADDITIONAL FEATURES EN
STP_009 | Data Enrichment | MUF |  | 2023-06-20 |  |  | 1290928 | 1290928 | EA | 000000000001356412GZPCLNT100 | M_BUSH | BUSH;BEARING,NOM ID 30 X OD 34 MM | BUSH;TYPE:BEARING,NOMINAL SIZE:ID 30 X OD 34 MM,LENGTH:30 MM | [23 empty] | BUSH | NO MODIFIER | TYPE | BEARING | NOMINAL SIZE | ID 30 X OD 34 MM | END CONNECTION |  | LENGTH | 30 MM | MATERIAL |  | COLOUR |  | COATING/FINISH |  | HAZARD CLASS |  | CERTIFICATION/STANDARD |  | ADDITIONAL FEATURES EN
STP_009 | Data Enrichment | MUF |  | 2023-06-20 |  |  | 1290929 | 1290929 | EA | 000000000001356410GZPCLNT100 | M_BUSH | BUSH;BEARING,NOM ID 25 X OD 28 MM | BUSH;TYPE:BEARING,NOMINAL SIZE:ID 25 X OD 28 MM,LENGTH:30 MM | [23 empty] | BUSH | NO MODIFIER | TYPE | BEARING | NOMINAL SIZE | ID 25 X OD 28 MM | END CONNECTION |  | LENGTH | 30 MM | MATERIAL |  | COLOUR |  | COATING/FINISH |  | HAZARD CLASS |  | CERTIFICATION/STANDARD |  | ADDITIONAL FEATURES EN
STP_009 | Data Enrichment | MUF |  | 2023-06-20 |  |  | 1291010 | 1291010 | EA | 000000000001365342GZPCLNT100 | M_BUSH | BUSH;BEARING, SPLIT,NOM ID 32 X OD 36 MM | BUSH;TYPE:BEARING, SPLIT,NOMINAL SIZE:ID 32 X OD 36 MM,LENGTH:30 MM | [23 empty] | BUSH | NO MODIFIER | TYPE | BEARING,SPLIT | NOMINAL SIZE | ID 32 X OD 36 MM | END CONNECTION |  | LENGTH | 30 MM | MATERIAL |  | COLOUR |  | COATING/FINISH |  | HAZARD CLASS |  | CERTIFICATION/STANDARD |  | ADDITIONAL FEATURES EN
STP_009 | Data Enrichment | MUF |  | 2023-06-20 |  |  | 1291011 | 1291011 | EA | 000000000001365341GZPCLNT100 | M_BUSH | BUSH;BEARING, SPLIT,LG 60 MM,110 MM | BUSH;TYPE:BEARING, SPLIT,NOMINAL SIZE:ID 100 X OD 105 MM,LENGTH:60 MM,ADDITIONAL FEATURES EN:110 MM | [23 empty] | BUSH | NO MODIFIER | TYPE | BEARING,SPLIT | NOMINAL SIZE | ID 100 X OD 105 MM | END CONNECTION |  | LENGTH | 60 MM | MATERIAL |  | COLOUR |  | COATING/FINISH |  | HAZARD CLASS |  | CERTIFICATION/STANDARD |  | ADDITIONAL FEATURES EN | 110 MM
STP_009 | Data Enrichment | MUF |  | 2023-06-20 |  |  | 1320346 | 1320346 | EA | 000000000001363121GZPCLNT100 | M_BUSH | BUSH;NON DRIVE END | BUSH;TYPE:NON DRIVE END,ADDITIONAL FEATURES EN:C/W QUANTITY 2 AS PER DWG | [23 empty] | BUSH | NO MODIFIER | TYPE | NON DRIVE END | NOMINAL SIZE |  | END CONNECTION |  | LENGTH |  | MATERIAL |  | COLOUR |  | COATING/FINISH |  | HAZARD CLASS |  | CERTIFICATION/STANDARD |  | ADDITIONAL FEATURES EN | C/W QUANTITY 2 AS PER DWG
STP_009 | Data Enrichment | MUF |  | 2023-06-20 |  |  | 1321116 | 1321116 | EA | 000000000001363120GZPCLNT100 | M_BUSH | BUSH;DRIVE END | BUSH;TYPE:DRIVE END,ADDITIONAL FEATURES EN:C/W QUANTITY 2 OF BUSH AS PER, QUANTITY 1 OF ITEM 12 | [23 empty] | BUSH | NO MODIFIER | TYPE | DRIVE END | NOMINAL SIZE |  | END CONNECTION |  | LENGTH |  | MATERIAL |  | COLOUR |  | COATING/FINISH |  | HAZARD CLASS |  | CERTIFICATION/STANDARD |  | ADDITIONAL FEATURES EN | C/W QUANTITY 2 OF BUSH AS PER,QUANTITY 1 OF ITEM 12
STP_009 | Data Enrichment | MUF |  | 2023-06-20 |  |  | 1321139 | 1321139 | EA | 000000000001358995GZPCLNT100 | M_BUSH | BUSH;PIN SHEAR,NOM 51 MM,LG 33 MM | BUSH;TYPE:PIN SHEAR,NOMINAL SIZE:51 MM,LENGTH:33 MM | [23 empty] | BUSH | NO MODIFIER | TYPE | PIN SHEAR | NOMINAL SIZE | 51 MM | END CONNECTION |  | LENGTH | 33 MM | MATERIAL |  | COLOUR |  | COATING/FINISH |  | HAZARD CLASS |  | CERTIFICATION/STANDARD |  | ADDITIONAL FEATURES EN
STP_009 | Data Enrichment | MUF |  | 2023-06-20 |  |  | 1321140 | 1321140 | EA | 000000000001358994GZPCLNT100 | M_BUSH | BUSH;PIN SHEAR,NOM 51 MM,LG 79 MM | BUSH;TYPE:PIN SHEAR,NOMINAL SIZE:51 MM,LENGTH:79 MM | [23 empty] | BUSH | NO MODIFIER | TYPE | PIN SHEAR | NOMINAL SIZE | 51 MM | END CONNECTION |  | LENGTH | 79 MM | MATERIAL |  | COLOUR |  | COATING/FINISH |  | HAZARD CLASS |  | CERTIFICATION/STANDARD |  | ADDITIONAL FEATURES EN
STP_009 | Data Enrichment | MUF |  | 2023-06-20 |  |  | 1326976 | 1326976 | EA | 000000000001385889GZPCLNT100 | M_BUSH | BUSH;ADLF,2080683,ADLF,2080683 | BUSH;MNFR:ADAPT-A-LIFT,PTNO:2080683,ADDITIONAL FEATURES EN:ADLF,2080683 | 2080683 | 3000410 | ADAPT-A-LIFT | 2080683 | [19 empty] | BUSH | NO MODIFIER | TYPE |  | NOMINAL SIZE |  | END CONNECTION |  | LENGTH |  | MATERIAL |  | COLOUR |  | COATING/FINISH |  | HAZARD CLASS |  | CERTIFICATION/STANDARD |  | ADDITIONAL FEATURES EN | ADLF,2080683
STP_009 | Data Enrichment | MUF |  | 2023-06-20 |  |  | 1327414 | 1327414 | EA | 000000000001383741GZPCLNT100 | M_BUSH | BUSH;ADLF,2040577,ADLF,2040577 | BUSH;MNFR:ADAPT-A-LIFT,PTNO:2040577,ADDITIONAL FEATURES EN:ADLF,2040577 | 2040577 | 3000410 | ADAPT-A-LIFT | 2040577 | [19 empty] | BUSH | NO MODIFIER | TYPE |  | NOMINAL SIZE |  | END CONNECTION |  | LENGTH |  | MATERIAL |  | COLOUR |  | COATING/FINISH |  | HAZARD CLASS |  | CERTIFICATION/STANDARD |  | ADDITIONAL FEATURES EN | ADLF,2040577
STP_009 | Data Enrichment | MUF |  | 2023-06-20 |  |  | 1327762 | 1327762 | EA | 000000000001387839GZPCLNT100 | M_BUSH | BUSH;ADLF,2080682,ADLF,2080682 | BUSH;MNFR:ADAPT-A-LIFT,PTNO:2080682,ADDITIONAL FEATURES EN:ADLF,2080682 | 2080682 | 3000410 | ADAPT-A-LIFT | 2080682 | [19 empty] | BUSH | NO MODIFIER | TYPE |  | NOMINAL SIZE |  | END CONNECTION |  | LENGTH |  | MATERIAL |  | COLOUR |  | COATING/FINISH |  | HAZARD CLASS |  | CERTIFICATION/STANDARD |  | ADDITIONAL FEATURES EN | ADLF,2080682
STP_009 | Data Enrichment | MUF |  | 2023-06-20 |  |  | 1327214 | 1327214 | EA | 000000000001393362GZPCLNT100 | M_BUSH | BUSH;ADLF,4608044,ADLF,4608044 | BUSH;MNFR:ADAPT-A-LIFT,PTNO:4608044,ADDITIONAL FEATURES EN:ADLF,4608044 | 4608044 | 3000410 | ADAPT-A-LIFT | 4608044 | [19 empty] | BUSH | NO MODIFIER | TYPE |  | NOMINAL SIZE |  | END CONNECTION |  | LENGTH |  | MATERIAL |  | COLOUR |  | COATING/FINISH |  | HAZARD CLASS |  | CERTIFICATION/STANDARD |  | ADDITIONAL FEATURES EN | ADLF,4608044
STP_009 | Data Enrichment | MUF |  | 2023-06-20 |  |  | 1327585 | 1327585 | EA | 000000000001391381GZPCLNT100 | M_BUSH | BUSH;ADLF,2055375,ADLF,2055375 | BUSH;MNFR:ADAPT-A-LIFT,PTNO:2055375,ADDITIONAL FEATURES EN:ADLF,2055375 | 2055375 | 3000410 | ADAPT-A-LIFT | 2055375 | [19 empty] | BUSH | NO MODIFIER | TYPE |  | NOMINAL SIZE |  | END CONNECTION |  | LENGTH |  | MATERIAL |  | COLOUR |  | COATING/FINISH |  | HAZARD CLASS |  | CERTIFICATION/STANDARD |  | ADDITIONAL FEATURES EN | ADLF,2055375
STP_009 | Data Enrichment | MUF |  | 2023-06-20 |  |  | 1326058 | 1326058 | EA | 000000000001371421GZPCLNT100 | M_BUSH | BUSH;SKF,QD-N BUSH,SKF,QD-N BUSH | BUSH;MNFR:SKF,PTNO:QD-N BUSH,ADDITIONAL FEATURES EN:SKF,QD-N BUSH | QD-N BUSH | 3000348 | SKF | QD-N BUSH | [19 empty] | BUSH | NO MODIFIER | TYPE |  | NOMINAL SIZE |  | END CONNECTION |  | LENGTH |  | MATERIAL |  | COLOUR |  | COATING/FINISH |  | HAZARD CLASS |  | CERTIFICATION/STANDARD |  | ADDITIONAL FEATURES EN | SKF,QD-N BUSH
STP_009 | Data Enrichment | ats |  | 2023-06-20 |  |  | 1345478 | 1345478 | EA | 000000000001355366GZPCLNT100 | M_BUSH | BUSH;PERMAGLIDE P10 | BUSH;ADDITIONAL FEATURES EN:PERMAGLIDE P10 | [23 empty] | BUSH | NO MODIFIER | TYPE |  | NOMINAL SIZE |  | END CONNECTION |  | LENGTH |  | MATERIAL |  | COLOUR |  | COATING/FINISH |  | HAZARD CLASS |  | CERTIFICATION/STANDARD |  | ADDITIONAL FEATURES EN | PERMAGLIDE P10
STP_009 | Data Enrichment | MUF |  | 2023-06-20 |  |  | 1346512 | 1346512 | EA | 000000000001445535GZPCLNT100 | M_BUSH | BUSH;CUP/CONE,PORCELAIN,BRN | BUSH;TYPE:CUP/CONE,MATERIAL:PORCELAIN,COLOUR:BROWN,ADDITIONAL FEATURES EN:SET, DIAGRAM 17 | [23 empty] | BUSH | NO MODIFIER | TYPE | CUP/CONE | NOMINAL SIZE |  | END CONNECTION |  | LENGTH |  | MATERIAL | PORCELAIN | COLOUR | BROWN | COATING/FINISH |  | HAZARD CLASS |  | CERTIFICATION/STANDARD |  | ADDITIONAL FEATURES EN | SET,DIAGRAM 17
STP_009 | Data Enrichment | MUF |  | 2023-06-20 |  |  | 1347548 | 1347548 | EA | 000000000001431582GZPCLNT100 | M_BUSH | BUSH;CONE,PORCELAIN,BRN,DIAGRAM 25 | BUSH;TYPE:CONE,MATERIAL:PORCELAIN,COLOUR:BROWN,ADDITIONAL FEATURES EN:DIAGRAM 25 | [23 empty] | BUSH | NO MODIFIER | TYPE | CONE | NOMINAL SIZE |  | END CONNECTION |  | LENGTH |  | MATERIAL | PORCELAIN | COLOUR | BROWN | COATING/FINISH |  | HAZARD CLASS |  | CERTIFICATION/STANDARD |  | ADDITIONAL FEATURES EN | DIAGRAM 25
STP_009 | Data Enrichment | MUF |  | 2023-06-20 |  |  | 1348311 | 1348311 | EA | 000000000001352123GZPCLNT100 | M_BUSH | BUSH;LOWER TOOL | BUSH;TYPE:LOWER TOOL | [23 empty] | BUSH | NO MODIFIER | TYPE | LOWER TOOL | NOMINAL SIZE |  | END CONNECTION |  | LENGTH |  | MATERIAL |  | COLOUR |  | COATING/FINISH |  | HAZARD CLASS |  | CERTIFICATION/STANDARD |  | ADDITIONAL FEATURES EN
STP_009 | Data Enrichment | MUF |  | 2023-06-20 |  |  | 1386210 | 1386210 | EA | 000000000001400947GZPCLNT100 | M_BUSH | BUSH;FRONT STABILIZER SHAFT,RUBBER | BUSH;TYPE:FRONT STABILIZER SHAFT,MATERIAL:RUBBER | [23 empty] | BUSH | NO MODIFIER | TYPE | FRONT STABILIZER SHAFT | NOMINAL SIZE |  | END CONNECTION |  | LENGTH |  | MATERIAL | RUBBER | COLOUR |  | COATING/FINISH |  | HAZARD CLASS |  | CERTIFICATION/STANDARD |  | ADDITIONAL FEATURES EN
STP_009 | Data Enrichment | MUF |  | 2023-06-20 |  |  | 1386489 | 1386489 | EA | 000000000001402841GZPCLNT100 | M_BUSH | BUSH;TILT CYLINDER | BUSH;TYPE:TILT CYLINDER | [23 empty] | BUSH | NO MODIFIER | TYPE | TILT CYLINDER | NOMINAL SIZE |  | END CONNECTION |  | LENGTH |  | MATERIAL |  | COLOUR |  | COATING/FINISH |  | HAZARD CLASS |  | CERTIFICATION/STANDARD |  | ADDITIONAL FEATURES EN
STP_009 | Data Enrichment | MUF |  | 2023-06-20 |  |  | 1386501 | 1386501 | EA | 000000000001402690GZPCLNT100 | M_BUSH | BUSH;ROD | BUSH;TYPE:ROD | [23 empty] | BUSH | NO MODIFIER | TYPE | ROD | NOMINAL SIZE |  | END CONNECTION |  | LENGTH |  | MATERIAL |  | COLOUR |  | COATING/FINISH |  | HAZARD CLASS |  | CERTIFICATION/STANDARD |  | ADDITIONAL FEATURES EN
STP_009 | Data Enrichment | MUF |  | 2023-06-20 |  |  | 1386510 | 1386510 | EA | 000000000001402572GZPCLNT100 | M_BUSH | BUSH;FRONT TILT CYLINDER | BUSH;TYPE:FRONT TILT CYLINDER | [23 empty] | BUSH | NO MODIFIER | TYPE | FRONT TILT CYLINDER | NOMINAL SIZE |  | END CONNECTION |  | LENGTH |  | MATERIAL |  | COLOUR |  | COATING/FINISH |  | HAZARD CLASS |  | CERTIFICATION/STANDARD |  | ADDITIONAL FEATURES EN
STP_009 | Data Enrichment | MUF |  | 2023-06-20 |  |  | 1386565 | 1386565 | EA | 000000000001401979GZPCLNT100 | M_BUSH | BUSH;L TOOL ASSY S25 REPLACES | BUSH;ADDITIONAL FEATURES EN:L TOOL ASSY S25 REPLACES | [23 empty] | BUSH | NO MODIFIER | TYPE |  | NOMINAL SIZE |  | END CONNECTION |  | LENGTH |  | MATERIAL |  | COLOUR |  | COATING/FINISH |  | HAZARD CLASS |  | CERTIFICATION/STANDARD |  | ADDITIONAL FEATURES EN | L TOOL ASSY S25 REPLACES
STP_009 | Data Enrichment | MUF |  | 2023-06-20 |  |  | 1386585 | 1386585 | EA | 000000000001416350GZPCLNT100 | M_BUSH | BUSH;NOM ID 40 X OD 50 MM,LG 60 MM | BUSH;NOMINAL SIZE:ID 40 X OD 50 MM,LENGTH:60 MM | [23 empty] | BUSH | NO MODIFIER | TYPE |  | NOMINAL SIZE | ID 40 X OD 50 MM | END CONNECTION |  | LENGTH | 60 MM | MATERIAL |  | COLOUR |  | COATING/FINISH |  | HAZARD CLASS |  | CERTIFICATION/STANDARD |  | ADDITIONAL FEATURES EN
STP_009 | Data Enrichment | MUF |  | 2023-06-20 |  |  | 1287727 | 1287727 | EA | 000000000001422719GZPCLNT100 | M_BUSH_TAPER_LOCK | BUSH,TPR LCK;BOR DIA 42 MM,2012 | BUSH,TAPER LOCK;BORE DIAMETER:42 MM,SERIES:2012 | [23 empty] | BUSH | TAPER LOCK | BORE DIAMETER | 42 MM | SERIES | 2012 | MATERIAL |  | MATERIAL SPECIFICATION |  | KEYWAY |  | HAZARD CLASS |  | CERTIFICATION/STANDARD |  | ADDITIONAL FEATURES EN
STP_009 | Data Enrichment | MUF |  | 2023-06-20 |  |  | 1287788 | 1287788 | EA | 000000000001420789GZPCLNT100 | M_BUSH_TAPER_LOCK | BUSH,TPR LCK;BOR DIA 4-15/16 IN,4040 | BUSH,TAPER LOCK;BORE DIAMETER:4-15/16 IN,ADDITIONAL FEATURES EN:4040 | [23 empty] | BUSH | TAPER LOCK | BORE DIAMETER | 4-15/16 IN | SERIES |  | MATERIAL |  | MATERIAL SPECIFICATION |  | KEYWAY |  | HAZARD CLASS |  | CERTIFICATION/STANDARD |  | ADDITIONAL FEATURES EN | 4040
STP_009 | Data Enrichment | MUF |  | 2023-06-20 |  |  | 1287880 | 1287880 | EA | 000000000001403683GZPCLNT100 | M_BUSH_TAPER_LOCK | BUSH,TPR LCK;BOR DIA 125 MM | BUSH,TAPER LOCK;BORE DIAMETER:125 MM | [23 empty] | BUSH | TAPER LOCK | BORE DIAMETER | 125 MM | SERIES |  | MATERIAL |  | MATERIAL SPECIFICATION |  | KEYWAY |  | HAZARD CLASS |  | CERTIFICATION/STANDARD |  | ADDITIONAL FEATURES EN
STP_009 | Data Enrichment | MUF |  | 2023-06-20 |  |  | 1287892 | 1287892 | EA | 000000000001403481GZPCLNT100 | M_BUSH_TAPER_LOCK | BUSH,TPR LCK;BOR DIA 160 MM,6050 | BUSH,TAPER LOCK;BORE DIAMETER:160 MM,SERIES:6050 | [23 empty] | BUSH | TAPER LOCK | BORE DIAMETER | 160 MM | SERIES | 6050 | MATERIAL |  | MATERIAL SPECIFICATION |  | KEYWAY |  | HAZARD CLASS |  | CERTIFICATION/STANDARD |  | ADDITIONAL FEATURES EN
STP_009 | Data Enrichment | MUF |  | 2023-06-20 |  |  | 1287922 | 1287922 | EA | 000000000001403027GZPCLNT100 | M_BUSH_TAPER_LOCK | BUSH,TPR LCK;BOR DIA 140 MM | BUSH,TAPER LOCK;BORE DIAMETER:140 MM | [23 empty] | BUSH | TAPER LOCK | BORE DIAMETER | 140 MM | SERIES |  | MATERIAL |  | MATERIAL SPECIFICATION |  | KEYWAY |  | HAZARD CLASS |  | CERTIFICATION/STANDARD |  | ADDITIONAL FEATURES EN
STP_009 | Data Enrichment | MUF |  | 2023-06-20 |  |  | 1287930 | 1287930 | EA | 000000000001402915GZPCLNT100 | M_BUSH_TAPER_LOCK | BUSH,TPR LCK;BOR DIA 42 MM,1615 | BUSH,TAPER LOCK;BORE DIAMETER:42 MM,SERIES:1615,KEYWAY:WD 12 X DP 3.3 MM | [23 empty] | BUSH | TAPER LOCK | BORE DIAMETER | 42 MM | SERIES | 1615 | MATERIAL |  | MATERIAL SPECIFICATION |  | KEYWAY | WD 12 X DP 3.3 MM | HAZARD CLASS |  | CERTIFICATION/STANDARD |  | ADDITIONAL FEATURES EN
STP_009 | Data Enrichment | MUF |  | 2023-06-20 |  |  | 1287931 | 1287931 | EA | 000000000001402914GZPCLNT100 | M_BUSH_TAPER_LOCK | BUSH,TPR LCK;BOR DIA 35 MM,1615 | BUSH,TAPER LOCK;BORE DIAMETER:35 MM,SERIES:1615,KEYWAY:WD 10 X DP 3.3 MM | [23 empty] | BUSH | TAPER LOCK | BORE DIAMETER | 35 MM | SERIES | 1615 | MATERIAL |  | MATERIAL SPECIFICATION |  | KEYWAY | WD 10 X DP 3.3 MM | HAZARD CLASS |  | CERTIFICATION/STANDARD |  | ADDITIONAL FEATURES EN
STP_009 | Data Enrichment | MUF |  | 2023-06-20 |  |  | 1287940 | 1287940 | EA | 000000000001402681GZPCLNT100 | M_BUSH_TAPER_LOCK | BUSH,TPR LCK;BOR DIA 70 MM,3525 | BUSH,TAPER LOCK;BORE DIAMETER:70 MM,SERIES:3525 | [23 empty] | BUSH | TAPER LOCK | BORE DIAMETER | 70 MM | SERIES | 3525 | MATERIAL |  | MATERIAL SPECIFICATION |  | KEYWAY |  | HAZARD CLASS |  | CERTIFICATION/STANDARD |  | ADDITIONAL FEATURES EN
STP_009 | Data Enrichment | MUF |  | 2023-06-20 |  |  | 1287941 | 1287941 | EA | 000000000001402680GZPCLNT100 | M_BUSH_TAPER_LOCK | BUSH,TPR LCK;BOR DIA 50 MM,2517 | BUSH,TAPER LOCK;BORE DIAMETER:50 MM,SERIES:2517 | [23 empty] | BUSH | TAPER LOCK | BORE DIAMETER | 50 MM | SERIES | 2517 | MATERIAL |  | MATERIAL SPECIFICATION |  | KEYWAY |  | HAZARD CLASS |  | CERTIFICATION/STANDARD |  | ADDITIONAL FEATURES EN
STP_009 | Data Enrichment | MUF |  | 2023-06-20 |  |  | 1287962 | 1287962 | EA | 000000000001402391GZPCLNT100 | M_BUSH_TAPER_LOCK | BUSH,TPR LCK;2517,2 IN | BUSH,TAPER LOCK;SERIES:2517,KEYWAY:2 IN | [23 empty] | BUSH | TAPER LOCK | BORE DIAMETER |  | SERIES | 2517 | MATERIAL |  | MATERIAL SPECIFICATION |  | KEYWAY | 2 IN | HAZARD CLASS |  | CERTIFICATION/STANDARD |  | ADDITIONAL FEATURES EN
STP_009 | Data Enrichment | MUF |  | 2023-06-20 |  |  | 1287979 | 1287979 | EA | 000000000001402053GZPCLNT100 | M_BUSH_TAPER_LOCK | BUSH,TPR LCK;BOR DIA 140 MM,5040 | BUSH,TAPER LOCK;BORE DIAMETER:140 MM,SERIES:5040 | [23 empty] | BUSH | TAPER LOCK | BORE DIAMETER | 140 MM | SERIES | 5040 | MATERIAL |  | MATERIAL SPECIFICATION |  | KEYWAY |  | HAZARD CLASS |  | CERTIFICATION/STANDARD |  | ADDITIONAL FEATURES EN
STP_009 | Data Enrichment | MUF |  | 2023-06-20 |  |  | 1288037 | 1288037 | EA | 000000000001401626GZPCLNT100 | M_BUSH_TAPER_LOCK | BUSH,TPR LCK;WH90 | BUSH,TAPER LOCK;SERIES:WH90 | [23 empty] | BUSH | TAPER LOCK | BORE DIAMETER |  | SERIES | WH90 | MATERIAL |  | MATERIAL SPECIFICATION |  | KEYWAY |  | HAZARD CLASS |  | CERTIFICATION/STANDARD |  | ADDITIONAL FEATURES EN
STP_009 | Data Enrichment | MUF |  | 2023-06-20 |  |  | 1288101 | 1288101 | EA | 000000000001414341GZPCLNT100 | M_BUSH_TAPER_LOCK | BUSH,TPR LCK;BOR DIA 22 MM | BUSH,TAPER LOCK;BORE DIAMETER:22 MM,ADDITIONAL FEATURES EN:TO SUIT HRC110 | [23 empty] | BUSH | TAPER LOCK | BORE DIAMETER | 22 MM | SERIES |  | MATERIAL |  | MATERIAL SPECIFICATION |  | KEYWAY |  | HAZARD CLASS |  | CERTIFICATION/STANDARD |  | ADDITIONAL FEATURES EN | TO SUIT HRC110
STP_009 | Data Enrichment | MUF |  | 2023-06-20 |  |  | 1297100 | 1297100 | EA | 000000000001362451GZPCLNT100 | M_BUSH_TAPER_LOCK | BUSH,TPR LCK;CUSTOM | BUSH,TAPER LOCK;ADDITIONAL FEATURES EN:CUSTOM | [23 empty] | BUSH | TAPER LOCK | BORE DIAMETER |  | SERIES |  | MATERIAL |  | MATERIAL SPECIFICATION |  | KEYWAY |  | HAZARD CLASS |  | CERTIFICATION/STANDARD |  | ADDITIONAL FEATURES EN | CUSTOM
STP_009 | Data Enrichment | MUF |  | 2023-06-20 |  |  | 1297398 | 1297398 | EA | 000000000001365219GZPCLNT100 | M_BUSH_TAPER_LOCK | BUSH,TPR LCK;BOR DIA 100 MM,4030 | BUSH,TAPER LOCK;BORE DIAMETER:100 MM,SERIES:4030,MATERIAL:CAST IRON,KEYWAY:WD 28 X DP 6.4 MM,ADDITIONAL FEATURES EN:WITH CAP SCREWS | [23 empty] | BUSH | TAPER LOCK | BORE DIAMETER | 100 MM | SERIES | 4030 | MATERIAL | CAST IRON | MATERIAL SPECIFICATION |  | KEYWAY | WD 28 X DP 6.4 MM | HAZARD CLASS |  | CERTIFICATION/STANDARD |  | ADDITIONAL FEATURES EN | WITH CAP SCREWS
STP_009 | Data Enrichment | MUF |  | 2023-06-20 |  |  | 1297454 | 1297454 | EA | 000000000001469494GZPCLNT100 | M_BUSH_TAPER_LOCK | BUSH,TPR LCK;BOR DIA 110 MM,5050 | BUSH,TAPER LOCK;BORE DIAMETER:110 MM,SERIES:5050,KEYWAY:WD 28 X DP 6.4 MM,ADDITIONAL FEATURES EN:OD 177.8 MM, WITH 3 HEX SOCKET CAP SCREWS | [23 empty] | BUSH | TAPER LOCK | BORE DIAMETER | 110 MM | SERIES | 5050 | MATERIAL |  | MATERIAL SPECIFICATION |  | KEYWAY | WD 28 X DP 6.4 MM | HAZARD CLASS |  | CERTIFICATION/STANDARD |  | ADDITIONAL FEATURES EN | OD 177.8 MM,WITH 3 HEX SOCKET CAP SCREWS
STP_009 | Data Enrichment | MUF |  | 2023-06-20 |  |  | 1290934 | 1290934 | EA | 000000000001351911GZPCLNT100 | M_BUSH_TAPER_LOCK | BUSH,TPR LCK;BOR DIA 3-3/4 IN,5050 | BUSH,TAPER LOCK;BORE DIAMETER:3-3/4 IN,SERIES:5050,MATERIAL:CAST IRON,KEYWAY:WD 1 X DP 5/16 IN | [23 empty] | BUSH | TAPER LOCK | BORE DIAMETER | 3-3/4 IN | SERIES | 5050 | MATERIAL | CAST IRON | MATERIAL SPECIFICATION |  | KEYWAY | WD 1 X DP 5/16 IN | HAZARD CLASS |  | CERTIFICATION/STANDARD |  | ADDITIONAL FEATURES EN
STP_009 | Data Enrichment | MUF |  | 2023-06-20 |  |  | 1297530 | 1297530 | EA | 000000000001433934GZPCLNT100 | M_BUSH_TAPER_LOCK | BUSH,TPR LCK;BOR DIA 110 MM,4030 | BUSH,TAPER LOCK;BORE DIAMETER:110 MM,SERIES:4030,KEYWAY:WD 28 X DP 6.4 MM | [23 empty] | BUSH | TAPER LOCK | BORE DIAMETER | 110 MM | SERIES | 4030 | MATERIAL |  | MATERIAL SPECIFICATION |  | KEYWAY | WD 28 X DP 6.4 MM | HAZARD CLASS |  | CERTIFICATION/STANDARD |  | ADDITIONAL FEATURES EN
STP_009 | Data Enrichment | MUF |  | 2023-06-20 |  |  | 1297723 | 1297723 | EA | 000000000001365263GZPCLNT100 | M_BUSH_TAPER_LOCK | BUSH,TPR LCK;BOR DIA 80 MM,3020 | BUSH,TAPER LOCK;BORE DIAMETER:80 MM,SERIES:3020,KEYWAY:WD 22 X DP 5.4 MM,ADDITIONAL FEATURES EN:SHAFT - SPECIAL | [23 empty] | BUSH | TAPER LOCK | BORE DIAMETER | 80 MM | SERIES | 3020 | MATERIAL |  | MATERIAL SPECIFICATION |  | KEYWAY | WD 22 X DP 5.4 MM | HAZARD CLASS |  | CERTIFICATION/STANDARD |  | ADDITIONAL FEATURES EN | SHAFT - SPECIAL
STP_009 | Data Enrichment | MUF |  | 2023-06-20 |  |  | 1297768 | 1297768 | EA | 000000000001360217GZPCLNT100 | M_BUSH_TAPER_LOCK | BUSH,TPR LCK;BOR DIA 65 MM,2517 | BUSH,TAPER LOCK;BORE DIAMETER:65 MM,SERIES:2517,MATERIAL:CAST IRON,KEYWAY:WD 18 X LG 45 X DP 4.4 MM,ADDITIONAL FEATURES EN:OD 85. 5 MM, METRIC | [23 empty] | BUSH | TAPER LOCK | BORE DIAMETER | 65 MM | SERIES | 2517 | MATERIAL | CAST IRON | MATERIAL SPECIFICATION |  | KEYWAY | WD 18 X LG 45 X DP 4.4 MM | HAZARD CLASS |  | CERTIFICATION/STANDARD |  | ADDITIONAL FEATURES EN | OD 85. 5 MM,METRIC
STP_009 | Data Enrichment | MUF |  | 2023-06-20 |  |  | 1297797 | 1297797 | EA | 000000000001357379GZPCLNT100 | M_BUSH_TAPER_LOCK | BUSH,TPR LCK;BOR DIA 75 MM,3030 | BUSH,TAPER LOCK;BORE DIAMETER:75 MM,SERIES:3030,MATERIAL:CAST IRON,KEYWAY:WD 20 X DP 4.9 MM | [23 empty] | BUSH | TAPER LOCK | BORE DIAMETER | 75 MM | SERIES | 3030 | MATERIAL | CAST IRON | MATERIAL SPECIFICATION |  | KEYWAY | WD 20 X DP 4.9 MM | HAZARD CLASS |  | CERTIFICATION/STANDARD |  | ADDITIONAL FEATURES EN
STP_009 | Data Enrichment | MUF |  | 2023-06-20 |  |  | 1297936 | 1297936 | EA | 000000000001465959GZPCLNT100 | M_BUSH_TAPER_LOCK | BUSH,TPR LCK;BOR DIA 120 MM,3006 | BUSH,TAPER LOCK;BORE DIAMETER:120 MM,SERIES:3006 | [23 empty] | BUSH | TAPER LOCK | BORE DIAMETER | 120 MM | SERIES | 3006 | MATERIAL |  | MATERIAL SPECIFICATION |  | KEYWAY |  | HAZARD CLASS |  | CERTIFICATION/STANDARD |  | ADDITIONAL FEATURES EN
STP_009 | Data Enrichment | MUF |  | 2023-06-20 |  |  | 1298161 | 1298161 | EA | 000000000001436979GZPCLNT100 | M_BUSH_TAPER_LOCK | BUSH,TPR LCK;BOR DIA 75 MM,4040 | BUSH,TAPER LOCK;BORE DIAMETER:75 MM,SERIES:4040,KEYWAY:WD 20 X DP 4.9 MM | [23 empty] | BUSH | TAPER LOCK | BORE DIAMETER | 75 MM | SERIES | 4040 | MATERIAL |  | MATERIAL SPECIFICATION |  | KEYWAY | WD 20 X DP 4.9 MM | HAZARD CLASS |  | CERTIFICATION/STANDARD |  | ADDITIONAL FEATURES EN
STP_009 | Data Enrichment | MUF |  | 2023-06-20 |  |  | 1298192 | 1298192 | EA | 000000000001434315GZPCLNT100 | M_BUSH_TAPER_LOCK | BUSH,TPR LCK;BOR DIA 140 MM,7060 | BUSH,TAPER LOCK;BORE DIAMETER:140 MM,SERIES:7060 | [23 empty] | BUSH | TAPER LOCK | BORE DIAMETER | 140 MM | SERIES | 7060 | MATERIAL |  | MATERIAL SPECIFICATION |  | KEYWAY |  | HAZARD CLASS |  | CERTIFICATION/STANDARD |  | ADDITIONAL FEATURES EN
STP_009 | Data Enrichment | MUF |  | 2023-06-20 |  |  | 1298195 | 1298195 | EA | 000000000001434278GZPCLNT100 | M_BUSH_TAPER_LOCK | BUSH,TPR LCK;BOR DIA 120 MM,5040 | BUSH,TAPER LOCK;BORE DIAMETER:120 MM,SERIES:5040,KEYWAY:WD 32 X DP 7.4 MM | [23 empty] | BUSH | TAPER LOCK | BORE DIAMETER | 120 MM | SERIES | 5040 | MATERIAL |  | MATERIAL SPECIFICATION |  | KEYWAY | WD 32 X DP 7.4 MM | HAZARD CLASS |  | CERTIFICATION/STANDARD |  | ADDITIONAL FEATURES EN
STP_009 | Data Enrichment | MUF |  | 2023-06-20 |  |  | 1316237 | 1316237 | EA | 000000000001357124GZPCLNT100 | M_BUSH_TAPER_LOCK | BUSH,TPR LCK;BOR DIA 1 IN,1610 | BUSH,TAPER LOCK;BORE DIAMETER:1 IN,SERIES:1610,KEYWAY:WD 1/4 X DP 1/8 IN,ADDITIONAL FEATURES EN:OD 57 X LG 25.4 MM, HRC | [23 empty] | BUSH | TAPER LOCK | BORE DIAMETER | 1 IN | SERIES | 1610 | MATERIAL |  | MATERIAL SPECIFICATION |  | KEYWAY | WD 1/4 X DP 1/8 IN | HAZARD CLASS |  | CERTIFICATION/STANDARD |  | ADDITIONAL FEATURES EN | OD 57 X LG 25.4 MM,HRC
STP_009 | Data Enrichment | MUF |  | 2023-06-20 |  |  | 1320260 | 1320260 | EA | 000000000001469471GZPCLNT100 | M_BUSH_TAPER_LOCK | BUSH,TPR LCK;BOR DIA 1-3/8 IN,2517,IN | BUSH,TAPER LOCK;BORE DIAMETER:1-3/8 IN,SERIES:2517,KEYWAY:WD 3/8 X DP 7/64 IN,ADDITIONAL FEATURES EN:OD 85.5 MM, WITH 2 HEX SOCKET GRUB SCREWS, KEYWAY WD 5/16 X DP 1/8,IN | [23 empty] | BUSH | TAPER LOCK | BORE DIAMETER | 1-3/8 IN | SERIES | 2517 | MATERIAL |  | MATERIAL SPECIFICATION |  | KEYWAY | WD 3/8 X DP 7/64 IN | HAZARD CLASS |  | CERTIFICATION/STANDARD |  | ADDITIONAL FEATURES EN | OD 85.5 MM,WITH 2 HEX SOCKET GRUB SCREWS,KEYWAY WD 5/16 X DP 1/8,IN
STP_009 | Data Enrichment | MUF |  | 2023-06-20 |  |  | 1320261 | 1320261 | EA | 000000000001469476GZPCLNT100 | M_BUSH_TAPER_LOCK | BUSH,TPR LCK;BOR DIA 3 IN,4040 | BUSH,TAPER LOCK;BORE DIAMETER:3 IN,SERIES:4040,KEYWAY:WD 20 X DP 4.9 MM | [23 empty] | BUSH | TAPER LOCK | BORE DIAMETER | 3 IN | SERIES | 4040 | MATERIAL |  | MATERIAL SPECIFICATION |  | KEYWAY | WD 20 X DP 4.9 MM | HAZARD CLASS |  | CERTIFICATION/STANDARD |  | ADDITIONAL FEATURES EN
STP_009 | Data Enrichment | MUF |  | 2023-06-20 |  |  | 1345294 | 1345294 | EA | 000000000001424697GZPCLNT100 | M_BUSH_TAPER_LOCK | BUSH,TPR LCK;BOR DIA 90 MM,3535 | BUSH,TAPER LOCK;BORE DIAMETER:90 MM,SERIES:3535,MATERIAL:CAST IRON,KEYWAY:WD 25 X DP 5.4 MM | [23 empty] | BUSH | TAPER LOCK | BORE DIAMETER | 90 MM | SERIES | 3535 | MATERIAL | CAST IRON | MATERIAL SPECIFICATION |  | KEYWAY | WD 25 X DP 5.4 MM | HAZARD CLASS |  | CERTIFICATION/STANDARD |  | ADDITIONAL FEATURES EN
STP_009 | Data Enrichment | MUF |  | 2023-06-20 |  |  | 1345295 | 1345295 | EA | 000000000001424688GZPCLNT100 | M_BUSH_TAPER_LOCK | BUSH,TPR LCK;BOR DIA 38 MM,3020 | BUSH,TAPER LOCK;BORE DIAMETER:38 MM,SERIES:3020,MATERIAL:CAST IRON/STEEL,KEYWAY:WD 10 X DP 3.3 MM | [23 empty] | BUSH | TAPER LOCK | BORE DIAMETER | 38 MM | SERIES | 3020 | MATERIAL | CAST IRON/STEEL | MATERIAL SPECIFICATION |  | KEYWAY | WD 10 X DP 3.3 MM | HAZARD CLASS |  | CERTIFICATION/STANDARD |  | ADDITIONAL FEATURES EN
STP_009 | Data Enrichment | MUF |  | 2023-06-20 |  |  | 1354740 | 1354740 | EA | 000000000001452282GZPCLNT100 | M_BUSH_TAPER_LOCK | BUSH,TPR LCK;BOR DIA 100 MM,4040 | BUSH,TAPER LOCK;BORE DIAMETER:100 MM,SERIES:4040,KEYWAY:WD 28 X DP 6.4 MM,ADDITIONAL FEATURES EN:OD 146.05 X LG 101.5 MM | [23 empty] | BUSH | TAPER LOCK | BORE DIAMETER | 100 MM | SERIES | 4040 | MATERIAL |  | MATERIAL SPECIFICATION |  | KEYWAY | WD 28 X DP 6.4 MM | HAZARD CLASS |  | CERTIFICATION/STANDARD |  | ADDITIONAL FEATURES EN | OD 146.05 X LG 101.5 MM
STP_009 | Data Enrichment | MUF |  | 2023-06-20 |  |  | 1346756 | 1346756 | EA | 000000000001469489GZPCLNT100 | M_BUSH_TAPER_LOCK | BUSH,TPR LCK;BOR DIA 55 MM,2525 | BUSH,TAPER LOCK;BORE DIAMETER:55 MM,SERIES:2525,MATERIAL:CAST IRON,KEYWAY:WD 16 X DP 4.3 MM,ADDITIONAL FEATURES EN:WITH 2 HEX SOCKET GRUB SCREWS | [23 empty] | BUSH | TAPER LOCK | BORE DIAMETER | 55 MM | SERIES | 2525 | MATERIAL | CAST IRON | MATERIAL SPECIFICATION |  | KEYWAY | WD 16 X DP 4.3 MM | HAZARD CLASS |  | CERTIFICATION/STANDARD |  | ADDITIONAL FEATURES EN | WITH 2 HEX SOCKET GRUB SCREWS
STP_009 | Data Enrichment | MUF |  | 2023-06-20 |  |  | 1346832 | 1346832 | EA | 000000000001362607GZPCLNT100 | M_BUSH_TAPER_LOCK | BUSH,TPR LCK;BOR DIA 1-1/8 IN | BUSH,TAPER LOCK;BORE DIAMETER:1-1/8 IN | [23 empty] | BUSH | TAPER LOCK | BORE DIAMETER | 1-1/8 IN | SERIES |  | MATERIAL |  | MATERIAL SPECIFICATION |  | KEYWAY |  | HAZARD CLASS |  | CERTIFICATION/STANDARD |  | ADDITIONAL FEATURES EN
STP_009 | Data Enrichment | MUF |  | 2023-06-20 |  |  | 1349235 | 1349235 | EA | 000000000001363971GZPCLNT100 | M_BUSH_TAPER_LOCK | BUSH,TPR LCK;BOR DIA 55 MM,2517 | BUSH,TAPER LOCK;BORE DIAMETER:55 MM,SERIES:2517,KEYWAY:WD 16 X DP 4.3 MM | [23 empty] | BUSH | TAPER LOCK | BORE DIAMETER | 55 MM | SERIES | 2517 | MATERIAL |  | MATERIAL SPECIFICATION |  | KEYWAY | WD 16 X DP 4.3 MM | HAZARD CLASS |  | CERTIFICATION/STANDARD |  | ADDITIONAL FEATURES EN
STP_009 | Data Enrichment | MUF |  | 2023-06-20 |  |  | 1348164 | 1348164 | EA | 000000000001469474GZPCLNT100 | M_BUSH_TAPER_LOCK | BUSH,TPR LCK;BOR DIA 1-7/8 IN,3535 | BUSH,TAPER LOCK;BORE DIAMETER:1-7/8 IN,SERIES:3535,KEYWAY:WD 1/2 X DP 1/4 IN,ADDITIONAL FEATURES EN:OD 5 IN, WITH 3 HEX SOCKET CAP SCREWS, KEYWAY DP 5/32 IN | [23 empty] | BUSH | TAPER LOCK | BORE DIAMETER | 1-7/8 IN | SERIES | 3535 | MATERIAL |  | MATERIAL SPECIFICATION |  | KEYWAY | WD 1/2 X DP 1/4 IN | HAZARD CLASS |  | CERTIFICATION/STANDARD |  | ADDITIONAL FEATURES EN | OD 5 IN,WITH 3 HEX SOCKET CAP SCREWS,KEYWAY DP 5/32 IN
STP_009 | Data Enrichment | MUF |  | 2023-06-20 |  |  | 1348377 | 1348377 | EA | 000000000001469486GZPCLNT100 | M_BUSH_TAPER_LOCK | BUSH,TPR LCK;BOR DIA 24 MM,1215 | BUSH,TAPER LOCK;BORE DIAMETER:24 MM,SERIES:1215,KEYWAY:WD 8 X DP 3.3 MM,ADDITIONAL FEATURES EN:OD 47.5 MM, WITH 2 HEX SOCKET GRUB SCREWS | [23 empty] | BUSH | TAPER LOCK | BORE DIAMETER | 24 MM | SERIES | 1215 | MATERIAL |  | MATERIAL SPECIFICATION |  | KEYWAY | WD 8 X DP 3.3 MM | HAZARD CLASS |  | CERTIFICATION/STANDARD |  | ADDITIONAL FEATURES EN | OD 47.5 MM,WITH 2 HEX SOCKET GRUB SCREWS
STP_009 | Data Enrichment | MUF |  | 2023-06-20 |  |  | 1348880 | 1348880 | EA | 000000000001450227GZPCLNT100 | M_BUSH_TAPER_LOCK | BUSH,TPR LCK;BOR DIA 1-1/4 IN,1215 | BUSH,TAPER LOCK;BORE DIAMETER:1-1/4 IN,SERIES:1215,KEYWAY:LG 38 MM | [23 empty] | BUSH | TAPER LOCK | BORE DIAMETER | 1-1/4 IN | SERIES | 1215 | MATERIAL |  | MATERIAL SPECIFICATION |  | KEYWAY | LG 38 MM | HAZARD CLASS |  | CERTIFICATION/STANDARD |  | ADDITIONAL FEATURES EN
STP_009 | Data Enrichment | MUF |  | 2023-06-20 |  |  | 1358888 | 1358888 | EA | 000000000001365769GZPCLNT100 | M_BUSH_TAPER_LOCK | BUSH,TPR LCK;BOR DIA 14 MM,1610 | BUSH,TAPER LOCK;BORE DIAMETER:14 MM,SERIES:1610,KEYWAY:WD 5 X DP 2.3 MM | [23 empty] | BUSH | TAPER LOCK | BORE DIAMETER | 14 MM | SERIES | 1610 | MATERIAL |  | MATERIAL SPECIFICATION |  | KEYWAY | WD 5 X DP 2.3 MM | HAZARD CLASS |  | CERTIFICATION/STANDARD |  | ADDITIONAL FEATURES EN
STP_009 | Data Enrichment | MUF |  | 2023-06-20 |  |  | 1365517 | 1365517 | EA | 000000000001469485GZPCLNT100 | M_BUSH_TAPER_LOCK | BUSH,TPR LCK;BOR DIA 20 MM,1210 | BUSH,TAPER LOCK;BORE DIAMETER:20 MM,SERIES:1210,KEYWAY:WD 6 X DP 2.8 MM,ADDITIONAL FEATURES EN:OD 47.5 MM, WITH 2 HEX SOCKET GRUB SCREWS | [23 empty] | BUSH | TAPER LOCK | BORE DIAMETER | 20 MM | SERIES | 1210 | MATERIAL |  | MATERIAL SPECIFICATION |  | KEYWAY | WD 6 X DP 2.8 MM | HAZARD CLASS |  | CERTIFICATION/STANDARD |  | ADDITIONAL FEATURES EN | OD 47.5 MM,WITH 2 HEX SOCKET GRUB SCREWS
STP_009 | Data Enrichment | MUF |  | 2023-06-20 |  |  | 1386202 | 1386202 | EA | 000000000001409380GZPCLNT100 | M_BUSH_TAPER_LOCK | BUSH,TPR LCK;BOR DIA 28 MM,2012,2 IN | BUSH,TAPER LOCK;BORE DIAMETER:28 MM,SERIES:2012,KEYWAY:2 IN,ADDITIONAL FEATURES EN:HF SKF | [23 empty] | BUSH | TAPER LOCK | BORE DIAMETER | 28 MM | SERIES | 2012 | MATERIAL |  | MATERIAL SPECIFICATION |  | KEYWAY | 2 IN | HAZARD CLASS |  | CERTIFICATION/STANDARD |  | ADDITIONAL FEATURES EN | HF SKF
STP_009 | Data Enrichment | MUF |  | 2023-06-20 |  |  | 1211254 | 1211254 | EA | 000000000001383272GZPCLNT100 | M_BUSHING | BUSHING;BORT,3001451,BORT,3001451 | BUSHING;MNFR:BOART LONGYEAR,PTNO:3001451,ADDITIONAL FEATURES EN:BORT,3001451 | 3001451 | 3000418 | BOART LONGYEAR | 3001451 | [19 empty] | BUSHING | NO MODIFIER | TYPE |  | SIZE |  | MATERIAL |  | HAZARD CLASS |  | CERTIFICATION/STANDARD |  | ADDITIONAL FEATURES EN | BORT,3001451
STP_009 | Data Enrichment | MUF |  | 2023-06-20 |  |  | 1218404 | 1218404 | EA | 000000000001373555GZPCLNT100 | M_BUSHING | BUSHING;ADLF,0376051 | BUSHING;MNFR:ADAPT-A-LIFT,PTNO:0376051,ADDITIONAL FEATURES EN:ADLF,0376051 | 376051 | 3000410 | ADAPT-A-LIFT | 0376051 | [19 empty] | BUSHING | NO MODIFIER | TYPE |  | SIZE |  | MATERIAL |  | HAZARD CLASS |  | CERTIFICATION/STANDARD |  | ADDITIONAL FEATURES EN | ADLF,0376051
STP_009 | Data Enrichment | MUF |  | 2023-06-20 |  |  | 1218468 | 1218468 | EA | 000000000001373549GZPCLNT100 | M_BUSHING | BUSHING;ADLF,0336550 | BUSHING;MNFR:ADAPT-A-LIFT,PTNO:0336550,ADDITIONAL FEATURES EN:ADLF,0336550 | 336550 | 3000410 | ADAPT-A-LIFT | 0336550 | [19 empty] | BUSHING | NO MODIFIER | TYPE |  | SIZE |  | MATERIAL |  | HAZARD CLASS |  | CERTIFICATION/STANDARD |  | ADDITIONAL FEATURES EN | ADLF,0336550
STP_009 | Data Enrichment | MUF |  | 2023-06-20 |  |  | 1234597 | 1234597 | EA | 000000000001470104GZPCLNT100 | M_BUSHING | BUSHING;SLEEVE | BUSHING;TYPE:SLEEVE | [23 empty] | BUSHING | NO MODIFIER | TYPE | SLEEVE | SIZE |  | MATERIAL |  | HAZARD CLASS |  | CERTIFICATION/STANDARD |  | ADDITIONAL FEATURES EN
STP_009 | Data Enrichment | MUF |  | 2023-06-20 |  |  | 1275109 | 1275109 | EA | 000000000001393379GZPCLNT100 | M_BUSHING | BUSHING;ADLF,0192814,ADLF,0192814 | BUSHING;MNFR:ADAPT-A-LIFT,PTNO:0192814,ADDITIONAL FEATURES EN:ADLF,0192814 | 192814 | 3000410 | ADAPT-A-LIFT | 0192814 | [19 empty] | BUSHING | NO MODIFIER | TYPE |  | SIZE |  | MATERIAL |  | HAZARD CLASS |  | CERTIFICATION/STANDARD |  | ADDITIONAL FEATURES EN | ADLF,0192814
STP_009 | Data Enrichment | MUF |  | 2023-06-20 |  |  | 1269552 | 1269552 | EA | 000000000001372054GZPCLNT100 | M_BUSHING | BUSHING;TECH,1202007098000,TECH,12020070 | BUSHING;MNFR:TECNICAS HIDRAULICAS,PTNO:1202007098000,ADDITIONAL FEATURES EN:TECH,1202007098000 | 1202007098000 | 3000450 | TECNICAS HIDRAULICAS | 1202007098000 | [19 empty] | BUSHING | NO MODIFIER | TYPE |  | SIZE |  | MATERIAL |  | HAZARD CLASS |  | CERTIFICATION/STANDARD |  | ADDITIONAL FEATURES EN | TECH,1202007098000
STP_009 | Data Enrichment | MUF |  | 2023-06-20 |  |  | 1287961 | 1287961 | EA | 000000000001402392GZPCLNT100 | M_BUSHING | BUSHING;FILAMENT WOUND | BUSHING;TYPE:FILAMENT WOUND | [23 empty] | BUSHING | NO MODIFIER | TYPE | FILAMENT WOUND | SIZE |  | MATERIAL |  | HAZARD CLASS |  | CERTIFICATION/STANDARD |  | ADDITIONAL FEATURES EN
STP_009 | Data Enrichment | MUF |  | 2023-06-20 |  |  | 1288059 | 1288059 | EA | 000000000001401451GZPCLNT100 | M_BUSHING | BUSHING;REDUCER,21.59 MM | BUSHING;TYPE:REDUCER,SIZE:21.59 MM | [23 empty] | BUSHING | NO MODIFIER | TYPE | REDUCER | SIZE | 21.59 MM | MATERIAL |  | HAZARD CLASS |  | CERTIFICATION/STANDARD |  | ADDITIONAL FEATURES EN
STP_009 | Data Enrichment | MUF |  | 2023-06-20 |  |  | 1297086 | 1297086 | EA | 000000000001363122GZPCLNT100 | M_BUSHING | BUSHING;SLEEVE, WORM SHAFT,BRZ | BUSHING;TYPE:SLEEVE, WORM SHAFT,MATERIAL:BRONZE | [23 empty] | BUSHING | NO MODIFIER | TYPE | SLEEVE,WORM SHAFT | SIZE |  | MATERIAL | BRONZE | HAZARD CLASS |  | CERTIFICATION/STANDARD |  | ADDITIONAL FEATURES EN
STP_009 | Data Enrichment | MUF |  | 2023-06-20 |  |  | 1297389 | 1297389 | EA | 000000000001424293GZPCLNT100 | M_BUSHING | BUSHING;FINGERTO | BUSHING;TYPE:FINGERTO | [23 empty] | BUSHING | NO MODIFIER | TYPE | FINGERTO | SIZE |  | MATERIAL |  | HAZARD CLASS |  | CERTIFICATION/STANDARD |  | ADDITIONAL FEATURES EN
STP_009 | Data Enrichment | MUF |  | 2023-06-20 |  |  | 1297437 | 1297437 | EA | 000000000001470145GZPCLNT100 | M_BUSHING | BUSHING;BUSHING:TO DRAWING REVISION P | BUSHING;ADDITIONAL FEATURES EN:BUSHING:TO DRAWING REVISION P | [23 empty] | BUSHING | NO MODIFIER | TYPE |  | SIZE |  | MATERIAL |  | HAZARD CLASS |  | CERTIFICATION/STANDARD |  | ADDITIONAL FEATURES EN | BUSHING:TO DRAWING REVISION P
STP_009 | Data Enrichment | MUF |  | 2023-06-20 |  |  | 1290420 | 1290420 | EA | 000000000001441715GZPCLNT100 | M_BUSHING | BUSHING;SLEEVE | BUSHING;TYPE:SLEEVE,SIZE:ID 140 X OD 170 X LG 90 MM,ADDITIONAL FEATURES EN:VIBRATOR ARM TRUNNION BUSH | [23 empty] | BUSHING | NO MODIFIER | TYPE | SLEEVE | SIZE | ID 140 X OD 170 X LG 90 MM | MATERIAL |  | HAZARD CLASS |  | CERTIFICATION/STANDARD |  | ADDITIONAL FEATURES EN | VIBRATOR ARM TRUNNION BUSH
STP_009 | Data Enrichment | MUF |  | 2023-06-20 |  |  | 1290606 | 1290606 | EA | 000000000001439581GZPCLNT100 | M_BUSHING | BUSHING;SLEEVE,ID 25 X OD 35 X LG 40 MM | BUSHING;TYPE:SLEEVE,SIZE:ID 25 X OD 35 X LG 40 MM,MATERIAL:CAST IRON SINTERED,ADDITIONAL FEATURES EN:STRAIGHT | [23 empty] | BUSHING | NO MODIFIER | TYPE | SLEEVE | SIZE | ID 25 X OD 35 X LG 40 MM | MATERIAL | CAST IRON SINTERED | HAZARD CLASS |  | CERTIFICATION/STANDARD |  | ADDITIONAL FEATURES EN | STRAIGHT
STP_009 | Data Enrichment | MUF |  | 2023-06-20 |  |  | 1290608 | 1290608 | EA | 000000000001439579GZPCLNT100 | M_BUSHING | BUSHING;SLEEVE, FLANGED | BUSHING;TYPE:SLEEVE, FLANGED,SIZE:ID 30 X OD 40 X LG 30 MM,MATERIAL:CAST IRON SINTERED | [23 empty] | BUSHING | NO MODIFIER | TYPE | SLEEVE,FLANGED | SIZE | ID 30 X OD 40 X LG 30 MM | MATERIAL | CAST IRON SINTERED | HAZARD CLASS |  | CERTIFICATION/STANDARD |  | ADDITIONAL FEATURES EN
STP_009 | Data Enrichment | MUF |  | 2023-06-20 |  |  | 1290609 | 1290609 | EA | 000000000001439578GZPCLNT100 | M_BUSHING | BUSHING;SLEEVE, FLANGED,CI,FLANGE OD 50 | BUSHING;TYPE:SLEEVE, FLANGED,SIZE:ID 32 X OD 42 X LG 30 MM,MATERIAL:CAST IRON,ADDITIONAL FEATURES EN:FLANGE OD 50 | [23 empty] | BUSHING | NO MODIFIER | TYPE | SLEEVE,FLANGED | SIZE | ID 32 X OD 42 X LG 30 MM | MATERIAL | CAST IRON | HAZARD CLASS |  | CERTIFICATION/STANDARD |  | ADDITIONAL FEATURES EN | FLANGE OD 50
STP_009 | Data Enrichment | MUF |  | 2023-06-20 |  |  | 1291014 | 1291014 | EA | 000000000001365278GZPCLNT100 | M_BUSHING | BUSHING;LIP PIVOT | BUSHING;TYPE:LIP PIVOT | [23 empty] | BUSHING | NO MODIFIER | TYPE | LIP PIVOT | SIZE |  | MATERIAL |  | HAZARD CLASS |  | CERTIFICATION/STANDARD |  | ADDITIONAL FEATURES EN
STP_009 | Data Enrichment | MUF |  | 2023-06-20 |  |  | 1290693 | 1290693 | EA | 000000000001471247GZPCLNT100 | M_BUSHING | BUSHING;SLEEVE,NYL | BUSHING;TYPE:SLEEVE,SIZE:ID 182 X OD 204 X LG 150 MM,MATERIAL:NYLON | [23 empty] | BUSHING | NO MODIFIER | TYPE | SLEEVE | SIZE | ID 182 X OD 204 X LG 150 MM | MATERIAL | NYLON | HAZARD CLASS |  | CERTIFICATION/STANDARD |  | ADDITIONAL FEATURES EN
STP_009 | Data Enrichment | MUF |  | 2023-06-20 |  |  | 1290694 | 1290694 | EA | 000000000001471246GZPCLNT100 | M_BUSHING | BUSHING;SLEEVE,NYL | BUSHING;TYPE:SLEEVE,SIZE:ID 182 X OD 204 X LG 89 MM,MATERIAL:NYLON | [23 empty] | BUSHING | NO MODIFIER | TYPE | SLEEVE | SIZE | ID 182 X OD 204 X LG 89 MM | MATERIAL | NYLON | HAZARD CLASS |  | CERTIFICATION/STANDARD |  | ADDITIONAL FEATURES EN
STP_009 | Data Enrichment | MUF |  | 2023-06-20 |  |  | 1290695 | 1290695 | EA | 000000000001471245GZPCLNT100 | M_BUSHING | BUSHING;SLEEVE,NYL | BUSHING;TYPE:SLEEVE,SIZE:ID 162 X OD 179 X LG 140 MM,MATERIAL:NYLON | [23 empty] | BUSHING | NO MODIFIER | TYPE | SLEEVE | SIZE | ID 162 X OD 179 X LG 140 MM | MATERIAL | NYLON | HAZARD CLASS |  | CERTIFICATION/STANDARD |  | ADDITIONAL FEATURES EN
STP_009 | Data Enrichment | MUF |  | 2023-06-20 |  |  | 1290696 | 1290696 | EA | 000000000001471244GZPCLNT100 | M_BUSHING | BUSHING;SLEEVE,NYL | BUSHING;TYPE:SLEEVE,SIZE:ID 101 X OD 116 X LG 101 MM,MATERIAL:NYLON | [23 empty] | BUSHING | NO MODIFIER | TYPE | SLEEVE | SIZE | ID 101 X OD 116 X LG 101 MM | MATERIAL | NYLON | HAZARD CLASS |  | CERTIFICATION/STANDARD |  | ADDITIONAL FEATURES EN
STP_009 | Data Enrichment | MUF |  | 2023-06-20 |  |  | 1290708 | 1290708 | EA | 000000000001471508GZPCLNT100 | M_BUSHING | BUSHING;WORM SHAFT,MK.35 | BUSHING;TYPE:WORM SHAFT,ADDITIONAL FEATURES EN:MK.35 | [23 empty] | BUSHING | NO MODIFIER | TYPE | WORM SHAFT | SIZE |  | MATERIAL |  | HAZARD CLASS |  | CERTIFICATION/STANDARD |  | ADDITIONAL FEATURES EN | MK.35
STP_009 | Data Enrichment | MUF |  | 2023-06-20 |  |  | 1290823 | 1290823 | EA | 000000000001446912GZPCLNT100 | M_BUSHING | BUSHING;INLET,1 IN | BUSHING;TYPE:INLET,SIZE:1 IN | [23 empty] | BUSHING | NO MODIFIER | TYPE | INLET | SIZE | 1 IN | MATERIAL |  | HAZARD CLASS |  | CERTIFICATION/STANDARD |  | ADDITIONAL FEATURES EN
STP_009 | Data Enrichment | MUF |  | 2023-06-20 |  |  | 1290881 | 1290881 | EA | 000000000001431276GZPCLNT100 | M_BUSHING | BUSHING;ARM | BUSHING;TYPE:ARM | [23 empty] | BUSHING | NO MODIFIER | TYPE | ARM | SIZE |  | MATERIAL |  | HAZARD CLASS |  | CERTIFICATION/STANDARD |  | ADDITIONAL FEATURES EN
STP_009 | Data Enrichment | MUF |  | 2023-06-20 |  |  | 1291013 | 1291013 | EA | 000000000001365292GZPCLNT100 | M_BUSHING | BUSHING;PRESS GATE | BUSHING;TYPE:PRESS GATE | [23 empty] | BUSHING | NO MODIFIER | TYPE | PRESS GATE | SIZE |  | MATERIAL |  | HAZARD CLASS |  | CERTIFICATION/STANDARD |  | ADDITIONAL FEATURES EN
STP_009 | Data Enrichment | MUF |  | 2023-06-20 |  |  | 1291149 | 1291149 | EA | 000000000001427240GZPCLNT100 | M_BUSHING | BUSHING;HAMMER CASE | BUSHING;TYPE:HAMMER CASE | [23 empty] | BUSHING | NO MODIFIER | TYPE | HAMMER CASE | SIZE |  | MATERIAL |  | HAZARD CLASS |  | CERTIFICATION/STANDARD |  | ADDITIONAL FEATURES EN
STP_009 | Data Enrichment | MUF |  | 2023-06-20 |  |  | 1291175 | 1291175 | EA | 000000000001471727GZPCLNT100 | M_BUSHING | BUSHING;CYLINDER SUPPORT | BUSHING;TYPE:CYLINDER SUPPORT | [23 empty] | BUSHING | NO MODIFIER | TYPE | CYLINDER SUPPORT | SIZE |  | MATERIAL |  | HAZARD CLASS |  | CERTIFICATION/STANDARD |  | ADDITIONAL FEATURES EN
STP_009 | Data Enrichment | MUF |  | 2023-06-20 |  |  | 1291233 | 1291233 | EA | 000000000001463626GZPCLNT100 | M_BUSHING | BUSHING;SLEEVE,ID 3/4 X OD 1 X LG 1 IN | BUSHING;TYPE:SLEEVE,SIZE:ID 3/4 X OD 1 X LG 1 IN,MATERIAL:PHOSPHOR BRONZE | [23 empty] | BUSHING | NO MODIFIER | TYPE | SLEEVE | SIZE | ID 3/4 X OD 1 X LG 1 IN | MATERIAL | PHOSPHOR BRONZE | HAZARD CLASS |  | CERTIFICATION/STANDARD |  | ADDITIONAL FEATURES EN
STP_009 | Data Enrichment | MUF |  | 2023-06-20 |  |  | 1291288 | 1291288 | PAA | 000000000001424131GZPCLNT100 | M_BUSHING | BUSHING;SLEEVE | BUSHING;TYPE:SLEEVE,ADDITIONAL FEATURES EN:CENTRALISER INSERT, PR = 2 HALVES, DRAWING REVISION B | [23 empty] | BUSHING | NO MODIFIER | TYPE | SLEEVE | SIZE |  | MATERIAL |  | HAZARD CLASS |  | CERTIFICATION/STANDARD |  | ADDITIONAL FEATURES EN | CENTRALISER INSERT,PR = 2 HALVES,DRAWING REVISION B
STP_009 | Data Enrichment | MUF |  | 2023-06-20 |  |  | 1297611 | 1297611 | EA | 000000000001358000GZPCLNT100 | M_BUSHING | BUSHING;SHAKER CYLINDER TRUNNION | BUSHING;TYPE:SHAKER CYLINDER TRUNNION,MATERIAL:BRONZE SINTERED,ADDITIONAL FEATURES EN:ASARCO BAGHOUSE | [23 empty] | BUSHING | NO MODIFIER | TYPE | SHAKER CYLINDER TRUNNION | SIZE |  | MATERIAL | BRONZE SINTERED | HAZARD CLASS |  | CERTIFICATION/STANDARD |  | ADDITIONAL FEATURES EN | ASARCO BAGHOUSE
STP_009 | Data Enrichment | MUF |  | 2023-06-20 |  |  | 1297852 | 1297852 | EA | 000000000001438099GZPCLNT100 | M_BUSHING | BUSHING;SLEEVE,190 MM | BUSHING;TYPE:SLEEVE,SIZE:190 MM | [23 empty] | BUSHING | NO MODIFIER | TYPE | SLEEVE | SIZE | 190 MM | MATERIAL |  | HAZARD CLASS |  | CERTIFICATION/STANDARD |  | ADDITIONAL FEATURES EN
STP_009 | Data Enrichment | MUF |  | 2023-06-20 |  |  | 1297887 | 1297887 | EA | 000000000001466573GZPCLNT100 | M_BUSHING | BUSHING;SLEEVE,2 | BUSHING;TYPE:SLEEVE,ADDITIONAL FEATURES EN:2 | [23 empty] | BUSHING | NO MODIFIER | TYPE | SLEEVE | SIZE |  | MATERIAL |  | HAZARD CLASS |  | CERTIFICATION/STANDARD |  | ADDITIONAL FEATURES EN | 2
STP_009 | Data Enrichment | MUF |  | 2023-06-20 |  |  | 1298241 | 1298241 | EA | 000000000001471497GZPCLNT100 | M_BUSHING | BUSHING;WORMSHAFT DRIVE | BUSHING;TYPE:WORMSHAFT DRIVE | [23 empty] | BUSHING | NO MODIFIER | TYPE | WORMSHAFT DRIVE | SIZE |  | MATERIAL |  | HAZARD CLASS |  | CERTIFICATION/STANDARD |  | ADDITIONAL FEATURES EN
STP_009 | Data Enrichment | MUF |  | 2023-06-20 |  |  | 1298245 | 1298245 | EA | 000000000001470885GZPCLNT100 | M_BUSHING | BUSHING;SLEEVE,TUF | BUSHING;TYPE:SLEEVE,SIZE:ID 80.4 X OD 95.11 X WD 85 MM,ADDITIONAL FEATURES EN:TUF | [23 empty] | BUSHING | NO MODIFIER | TYPE | SLEEVE | SIZE | ID 80.4 X OD 95.11 X WD 85 MM | MATERIAL |  | HAZARD CLASS |  | CERTIFICATION/STANDARD |  | ADDITIONAL FEATURES EN | TUF
STP_009 | Data Enrichment | MUF |  | 2023-06-20 |  |  | 1298249 | 1298249 | EA | 000000000001470872GZPCLNT100 | M_BUSHING | BUSHING;SLEEVE,PHOSPHOR BRONZE | BUSHING;TYPE:SLEEVE,MATERIAL:PHOSPHOR BRONZE | [23 empty] | BUSHING | NO MODIFIER | TYPE | SLEEVE | SIZE |  | MATERIAL | PHOSPHOR BRONZE | HAZARD CLASS |  | CERTIFICATION/STANDARD |  | ADDITIONAL FEATURES EN
STP_009 | Data Enrichment | MUF |  | 2023-06-20 |  |  | 1298269 | 1298269 | EA | 000000000001468471GZPCLNT100 | M_BUSHING | BUSHING;SLEEVE,BRZ | BUSHING;TYPE:SLEEVE,MATERIAL:BRONZE | [23 empty] | BUSHING | NO MODIFIER | TYPE | SLEEVE | SIZE |  | MATERIAL | BRONZE | HAZARD CLASS |  | CERTIFICATION/STANDARD |  | ADDITIONAL FEATURES EN
STP_009 | Data Enrichment | MUF |  | 2023-06-20 |  |  | 1319068 | 1319068 | EA | 000000000001469186GZPCLNT100 | M_BUSHING | BUSHING;ID 24.7 X OD 33.7 X LG 107 MM | BUSHING;SIZE:ID 24.7 X OD 33.7 X LG 107 MM | [23 empty] | BUSHING | NO MODIFIER | TYPE |  | SIZE | ID 24.7 X OD 33.7 X LG 107 MM | MATERIAL |  | HAZARD CLASS |  | CERTIFICATION/STANDARD |  | ADDITIONAL FEATURES EN
STP_009 | Data Enrichment | MUF |  | 2023-06-20 |  |  | 1320154 | 1320154 | EA | 000000000001460921GZPCLNT100 | M_BUSHING | BUSHING;SPOUT ORIFICE | BUSHING;TYPE:SPOUT ORIFICE | [23 empty] | BUSHING | NO MODIFIER | TYPE | SPOUT ORIFICE | SIZE |  | MATERIAL |  | HAZARD CLASS |  | CERTIFICATION/STANDARD |  | ADDITIONAL FEATURES EN
STP_009 | Data Enrichment | MUF |  | 2023-06-20 |  |  | 1321112 | 1321112 | EA | 000000000001363379GZPCLNT100 | M_BUSHING | BUSHING;SLEEVE,BRZ | BUSHING;TYPE:SLEEVE,SIZE:ID 152.4 X OD 165.1 X LG 283 MM,MATERIAL:BRONZE,ADDITIONAL FEATURES EN:WITH GREASE GROOVE, ILS161F002 DRUM FILTER, PBSM | [23 empty] | BUSHING | NO MODIFIER | TYPE | SLEEVE | SIZE | ID 152.4 X OD 165.1 X LG 283 MM | MATERIAL | BRONZE | HAZARD CLASS |  | CERTIFICATION/STANDARD |  | ADDITIONAL FEATURES EN | WITH GREASE GROOVE,ILS161F002 DRUM FILTER,PBSM
STP_009 | Data Enrichment | MUF |  | 2023-06-20 |  |  | 1326919 | 1326919 | EA | 000000000001373687GZPCLNT100 | M_BUSHING | BUSHING;ADLF,1671760,ADLF,1671760 | BUSHING;MNFR:ADAPT-A-LIFT,PTNO:1671760,ADDITIONAL FEATURES EN:ADLF,1671760 | 1671760 | 3000410 | ADAPT-A-LIFT | 1671760 | [19 empty] | BUSHING | NO MODIFIER | TYPE |  | SIZE |  | MATERIAL |  | HAZARD CLASS |  | CERTIFICATION/STANDARD |  | ADDITIONAL FEATURES EN | ADLF,1671760
STP_009 | Data Enrichment | MUF |  | 2023-06-20 |  |  | 1327238 | 1327238 | EA | 000000000001391159GZPCLNT100 | M_BUSHING | BUSHING;ADLF,1624055,ADLF,1624055 | BUSHING;MNFR:ADAPT-A-LIFT,PTNO:1624055,ADDITIONAL FEATURES EN:ADLF,1624055 | 1624055 | 3000410 | ADAPT-A-LIFT | 1624055 | [19 empty] | BUSHING | NO MODIFIER | TYPE |  | SIZE |  | MATERIAL |  | HAZARD CLASS |  | CERTIFICATION/STANDARD |  | ADDITIONAL FEATURES EN | ADLF,1624055
STP_009 | Data Enrichment | MUF |  | 2023-06-20 |  |  | 1327406 | 1327406 | EA | 000000000001390747GZPCLNT100 | M_BUSHING | BUSHING;BORT,5008819,BORT,5008819 | BUSHING;MNFR:BOART LONGYEAR,PTNO:5008819,ADDITIONAL FEATURES EN:BORT,5008819 | 5008819 | 3000418 | BOART LONGYEAR | 5008819 | [19 empty] | BUSHING | NO MODIFIER | TYPE |  | SIZE |  | MATERIAL |  | HAZARD CLASS |  | CERTIFICATION/STANDARD |  | ADDITIONAL FEATURES EN | BORT,5008819
STP_009 | Data Enrichment | MUF |  | 2023-06-20 |  |  | 1327413 | 1327413 | EA | 000000000001383743GZPCLNT100 | M_BUSHING | BUSHING;ADLF,3065196,ADLF,3065196 | BUSHING;MNFR:ADAPT-A-LIFT,PTNO:3065196,ADDITIONAL FEATURES EN:ADLF,3065196 | 3065196 | 3000410 | ADAPT-A-LIFT | 3065196 | [19 empty] | BUSHING | NO MODIFIER | TYPE |  | SIZE |  | MATERIAL |  | HAZARD CLASS |  | CERTIFICATION/STANDARD |  | ADDITIONAL FEATURES EN | ADLF,3065196
STP_009 | Data Enrichment | MUF |  | 2023-06-20 |  |  | 1327648 | 1327648 | EA | 000000000001390170GZPCLNT100 | M_BUSHING | BUSHING;AUS,DU.B040720020,AUS,DU.B040720 | BUSHING;MNFR:AUS,PTNO:DU.B040720020,ADDITIONAL FEATURES EN:AUS,DU.B040720020 | DU.B040720020 | 3000460 | AUS | DU.B040720020 | [19 empty] | BUSHING | NO MODIFIER | TYPE |  | SIZE |  | MATERIAL |  | HAZARD CLASS |  | CERTIFICATION/STANDARD |  | ADDITIONAL FEATURES EN | AUS,DU.B040720020
STP_009 | Data Enrichment | MUF |  | 2023-06-20 |  |  | 1327675 | 1327675 | EA | 000000000001389654GZPCLNT100 | M_BUSHING | BUSHING;AUS,DU.D6504N00000,AUS,DU.D6504N | BUSHING;MNFR:AUS,PTNO:DU.D6504N00000,ADDITIONAL FEATURES EN:AUS,DU.D6504N00000 | DU.D6504N00000 | 3000460 | AUS | DU.D6504N00000 | [19 empty] | BUSHING | NO MODIFIER | TYPE |  | SIZE |  | MATERIAL |  | HAZARD CLASS |  | CERTIFICATION/STANDARD |  | ADDITIONAL FEATURES EN | AUS,DU.D6504N00000
STP_009 | Data Enrichment | MUF |  | 2023-06-20 |  |  | 1328049 | 1328049 | EA | 000000000001383195GZPCLNT100 | M_BUSHING | BUSHING;ADLF,3EA-24-42230,ADLF,3EA-24-42 | BUSHING;MNFR:ADAPT-A-LIFT,PTNO:3EA-24-42230,ADDITIONAL FEATURES EN:ADLF,3EA-24-42230 | 3EA-24-42230 | 3000410 | ADAPT-A-LIFT | 3EA-24-42230 | [19 empty] | BUSHING | NO MODIFIER | TYPE |  | SIZE |  | MATERIAL |  | HAZARD CLASS |  | CERTIFICATION/STANDARD |  | ADDITIONAL FEATURES EN | ADLF,3EA-24-42230
STP_009 | Data Enrichment | MUF |  | 2023-06-20 |  |  | 1328076 | 1328076 | EA | 000000000001382868GZPCLNT100 | M_BUSHING | BUSHING;ADLF,4609045,ADLF,4609045 | BUSHING;MNFR:ADAPT-A-LIFT,PTNO:4609045,ADDITIONAL FEATURES EN:ADLF,4609045 | 4609045 | 3000410 | ADAPT-A-LIFT | 4609045 | [19 empty] | BUSHING | NO MODIFIER | TYPE |  | SIZE |  | MATERIAL |  | HAZARD CLASS |  | CERTIFICATION/STANDARD |  | ADDITIONAL FEATURES EN | ADLF,4609045
STP_009 | Data Enrichment | MUF |  | 2023-06-20 |  |  | 1326916 | 1326916 | EA | 000000000001373716GZPCLNT100 | M_BUSHING | BUSHING;ADLF,2022796,ADLF,2022796 | BUSHING;MNFR:ADAPT-A-LIFT,PTNO:2022796,ADDITIONAL FEATURES EN:ADLF,2022796 | 2022796 | 3000410 | ADAPT-A-LIFT | 2022796 | [19 empty] | BUSHING | NO MODIFIER | TYPE |  | SIZE |  | MATERIAL |  | HAZARD CLASS |  | CERTIFICATION/STANDARD |  | ADDITIONAL FEATURES EN | ADLF,2022796
STP_009 | Data Enrichment | MUF |  | 2023-06-20 |  |  | 1327565 | 1327565 | EA | 000000000001393404GZPCLNT100 | M_BUSHING | BUSHING;DRVT,00532.1525,DRVT,00532.1525 | BUSHING;MNFR:DRIVETRAIN,PTNO:00532.1525,ADDITIONAL FEATURES EN:DRVT,00532.1525 | 532.1525 | 3000461 | DRIVETRAIN | 00532.1525 | [19 empty] | BUSHING | NO MODIFIER | TYPE |  | SIZE |  | MATERIAL |  | HAZARD CLASS |  | CERTIFICATION/STANDARD |  | ADDITIONAL FEATURES EN | DRVT,00532.1525
STP_009 | Data Enrichment | MUF |  | 2023-06-20 |  |  | 1327574 | 1327574 | EA | 000000000001393382GZPCLNT100 | M_BUSHING | BUSHING;ADLF,2054507,ADLF,2054507 | BUSHING;MNFR:ADAPT-A-LIFT,PTNO:2054507,ADDITIONAL FEATURES EN:ADLF,2054507 | 2054507 | 3000410 | ADAPT-A-LIFT | 2054507 | [19 empty] | BUSHING | NO MODIFIER | TYPE |  | SIZE |  | MATERIAL |  | HAZARD CLASS |  | CERTIFICATION/STANDARD |  | ADDITIONAL FEATURES EN | ADLF,2054507
STP_009 | Data Enrichment | MUF |  | 2023-06-20 |  |  | 1327575 | 1327575 | EA | 000000000001393381GZPCLNT100 | M_BUSHING | BUSHING;ADLF,0332057,ADLF,0332057 | BUSHING;MNFR:ADAPT-A-LIFT,PTNO:0332057,ADDITIONAL FEATURES EN:ADLF,0332057 | 332057 | 3000410 | ADAPT-A-LIFT | 0332057 | [19 empty] | BUSHING | NO MODIFIER | TYPE |  | SIZE |  | MATERIAL |  | HAZARD CLASS |  | CERTIFICATION/STANDARD |  | ADDITIONAL FEATURES EN | ADLF,0332057
STP_009 | Data Enrichment | MUF |  | 2023-06-20 |  |  | 1327576 | 1327576 | EA | 000000000001393380GZPCLNT100 | M_BUSHING | BUSHING;ADLF,0244540,ADLF,0244540 | BUSHING;MNFR:ADAPT-A-LIFT,PTNO:0244540,ADDITIONAL FEATURES EN:ADLF,0244540 | 244540 | 3000410 | ADAPT-A-LIFT | 0244540 | [19 empty] | BUSHING | NO MODIFIER | TYPE |  | SIZE |  | MATERIAL |  | HAZARD CLASS |  | CERTIFICATION/STANDARD |  | ADDITIONAL FEATURES EN | ADLF,0244540
STP_009 | Data Enrichment | MUF |  | 2023-06-20 |  |  | 1327651 | 1327651 | EA | 000000000001390160GZPCLNT100 | M_BUSHING | BUSHING;ADLF,0976038,ADLF,0976038 | BUSHING;MNFR:ADAPT-A-LIFT,PTNO:0976038,ADDITIONAL FEATURES EN:ADLF,0976038 | 976038 | 3000410 | ADAPT-A-LIFT | 0976038 | [19 empty] | BUSHING | NO MODIFIER | TYPE |  | SIZE |  | MATERIAL |  | HAZARD CLASS |  | CERTIFICATION/STANDARD |  | ADDITIONAL FEATURES EN | ADLF,0976038
STP_009 | Data Enrichment | MUF |  | 2023-06-20 |  |  | 1327673 | 1327673 | EA | 000000000001389671GZPCLNT100 | M_BUSHING | BUSHING;AUS,DU.D6503N00000,AUS,DU.D6503N | BUSHING;MNFR:AUS,PTNO:DU.D6503N00000,ADDITIONAL FEATURES EN:AUS,DU.D6503N00000 | DU.D6503N00000 | 3000460 | AUS | DU.D6503N00000 | [19 empty] | BUSHING | NO MODIFIER | TYPE |  | SIZE |  | MATERIAL |  | HAZARD CLASS |  | CERTIFICATION/STANDARD |  | ADDITIONAL FEATURES EN | AUS,DU.D6503N00000
STP_009 | Data Enrichment | MUF |  | 2023-06-20 |  |  | 1327674 | 1327674 | EA | 000000000001389667GZPCLNT100 | M_BUSHING | BUSHING;AUS,DU.D6506N0000,AUS,DU.D6506N0 | BUSHING;MNFR:AUS,PTNO:DU.D6506N0000,ADDITIONAL FEATURES EN:AUS,DU.D6506N0000 | DU.D6506N0000 | 3000460 | AUS | DU.D6506N0000 | [19 empty] | BUSHING | NO MODIFIER | TYPE |  | SIZE |  | MATERIAL |  | HAZARD CLASS |  | CERTIFICATION/STANDARD |  | ADDITIONAL FEATURES EN | AUS,DU.D6506N0000
STP_009 | Data Enrichment | MUF |  | 2023-06-20 |  |  | 1327946 | 1327946 | EA | 000000000001392054GZPCLNT100 | M_BUSHING | BUSHING;ADLF,0376773,ADLF,0376773 | BUSHING;MNFR:ADAPT-A-LIFT,PTNO:0376773,ADDITIONAL FEATURES EN:ADLF,0376773 | 376773 | 3000410 | ADAPT-A-LIFT | 0376773 | [19 empty] | BUSHING | NO MODIFIER | TYPE |  | SIZE |  | MATERIAL |  | HAZARD CLASS |  | CERTIFICATION/STANDARD |  | ADDITIONAL FEATURES EN | ADLF,0376773
STP_009 | Data Enrichment | MUF |  | 2023-06-20 |  |  | 1328082 | 1328082 | EA | 000000000001382576GZPCLNT100 | M_BUSHING | BUSHING;ADLF,147662,ADLF,147662 | BUSHING;MNFR:ADAPT-A-LIFT,PTNO:147662,ADDITIONAL FEATURES EN:ADLF,147662 | 147662 | 3000410 | ADAPT-A-LIFT | 147662 | [19 empty] | BUSHING | NO MODIFIER | TYPE |  | SIZE |  | MATERIAL |  | HAZARD CLASS |  | CERTIFICATION/STANDARD |  | ADDITIONAL FEATURES EN | ADLF,147662
STP_009 | Data Enrichment | MUF |  | 2023-06-20 |  |  | 1325955 | 1325955 | EA | 000000000001372110GZPCLNT100 | M_BUSHING | BUSHING;TECH,6605950006939,TECH,66059500 | BUSHING;MNFR:TECNICAS HIDRAULICAS,PTNO:6605950006939,ADDITIONAL FEATURES EN:TECH,6605950006939 | 6605950006939 | 3000450 | TECNICAS HIDRAULICAS | 6605950006939 | [19 empty] | BUSHING | NO MODIFIER | TYPE |  | SIZE |  | MATERIAL |  | HAZARD CLASS |  | CERTIFICATION/STANDARD |  | ADDITIONAL FEATURES EN | TECH,6605950006939
STP_009 | Data Enrichment | MUF |  | 2023-06-20 |  |  | 1325960 | 1325960 | EA | 000000000001372075GZPCLNT100 | M_BUSHING | BUSHING;TECH,6605950023539,TECH,66059500 | BUSHING;MNFR:TECNICAS HIDRAULICAS,PTNO:6605950023539,ADDITIONAL FEATURES EN:TECH,6605950023539 | 6605950023539 | 3000450 | TECNICAS HIDRAULICAS | 6605950023539 | [19 empty] | BUSHING | NO MODIFIER | TYPE |  | SIZE |  | MATERIAL |  | HAZARD CLASS |  | CERTIFICATION/STANDARD |  | ADDITIONAL FEATURES EN | TECH,6605950023539
STP_009 | Data Enrichment | MUF |  | 2023-06-20 |  |  | 1325962 | 1325962 | EA | 000000000001372065GZPCLNT100 | M_BUSHING | BUSHING;TECH,1202042965000,TECH,12020429 | BUSHING;MNFR:TECNICAS HIDRAULICAS,PTNO:1202042965000,ADDITIONAL FEATURES EN:TECH,1202042965000 | 1202042965000 | 3000450 | TECNICAS HIDRAULICAS | 1202042965000 | [19 empty] | BUSHING | NO MODIFIER | TYPE |  | SIZE |  | MATERIAL |  | HAZARD CLASS |  | CERTIFICATION/STANDARD |  | ADDITIONAL FEATURES EN | TECH,1202042965000
STP_009 | Data Enrichment | MUF |  | 2023-06-20 |  |  | 1325969 | 1325969 | EA | 000000000001371992GZPCLNT100 | M_BUSHING | BUSHING;TECH,6605950006969,TECH,66059500 | BUSHING;MNFR:TECNICAS HIDRAULICAS,PTNO:6605950006969,ADDITIONAL FEATURES EN:TECH,6605950006969 | 6605950006969 | 3000450 | TECNICAS HIDRAULICAS | 6605950006969 | [19 empty] | BUSHING | NO MODIFIER | TYPE |  | SIZE |  | MATERIAL |  | HAZARD CLASS |  | CERTIFICATION/STANDARD |  | ADDITIONAL FEATURES EN | TECH,6605950006969
STP_009 | Data Enrichment | MUF |  | 2023-06-20 |  |  | 1325983 | 1325983 | EA | 000000000001371861GZPCLNT100 | M_BUSHING | BUSHING;TECH,6605902537094,TECH,66059025 | BUSHING;MNFR:TECNICAS HIDRAULICAS,PTNO:6605902537094,ADDITIONAL FEATURES EN:TECH,6605902537094 | 6605902537094 | 3000450 | TECNICAS HIDRAULICAS | 6605902537094 | [19 empty] | BUSHING | NO MODIFIER | TYPE |  | SIZE |  | MATERIAL |  | HAZARD CLASS |  | CERTIFICATION/STANDARD |  | ADDITIONAL FEATURES EN | TECH,6605902537094
STP_009 | Data Enrichment | MUF |  | 2023-06-20 |  |  | 1325984 | 1325984 | EA | 000000000001371860GZPCLNT100 | M_BUSHING | BUSHING;TECH,1155623998000,TECH,11556239 | BUSHING;MNFR:TECNICAS HIDRAULICAS,PTNO:1155623998000,ADDITIONAL FEATURES EN:TECH,1155623998000 | 1155623998000 | 3000450 | TECNICAS HIDRAULICAS | 1155623998000 | [19 empty] | BUSHING | NO MODIFIER | TYPE |  | SIZE |  | MATERIAL |  | HAZARD CLASS |  | CERTIFICATION/STANDARD |  | ADDITIONAL FEATURES EN | TECH,1155623998000
STP_009 | Data Enrichment | MUF |  | 2023-06-20 |  |  | 1325991 | 1325991 | EA | 000000000001371806GZPCLNT100 | M_BUSHING | BUSHING;TECH,75.354-2,TECH,75.354-2 | BUSHING;MNFR:TECNICAS HIDRAULICAS,PTNO:75.354-2,ADDITIONAL FEATURES EN:TECH,75.354-2 | 75.354-2 | 3000450 | TECNICAS HIDRAULICAS | 75.354-2 | [19 empty] | BUSHING | NO MODIFIER | TYPE |  | SIZE |  | MATERIAL |  | HAZARD CLASS |  | CERTIFICATION/STANDARD |  | ADDITIONAL FEATURES EN | TECH,75.354-2
STP_009 | Data Enrichment | MUF |  | 2023-06-20 |  |  | 1325999 | 1325999 | EA | 000000000001371774GZPCLNT100 | M_BUSHING | BUSHING;TECH,6605902544104,TECH,66059025 | BUSHING;MNFR:TECNICAS HIDRAULICAS,PTNO:6605902544104,ADDITIONAL FEATURES EN:TECH,6605902544104 | 6605902544104 | 3000450 | TECNICAS HIDRAULICAS | 6605902544104 | [19 empty] | BUSHING | NO MODIFIER | TYPE |  | SIZE |  | MATERIAL |  | HAZARD CLASS |  | CERTIFICATION/STANDARD |  | ADDITIONAL FEATURES EN | TECH,6605902544104
STP_009 | Data Enrichment | MUF |  | 2023-06-20 |  |  | 1326017 | 1326017 | EA | 000000000001371670GZPCLNT100 | M_BUSHING | BUSHING;TECH,320-KZ-50-043,TECH,320-KZ-5 | BUSHING;MNFR:TECNICAS HIDRAULICAS,PTNO:320-KZ-50-043,ADDITIONAL FEATURES EN:TECH,320-KZ-50-043 | 320-KZ-50-043 | 3000450 | TECNICAS HIDRAULICAS | 320-KZ-50-043 | [19 empty] | BUSHING | NO MODIFIER | TYPE |  | SIZE |  | MATERIAL |  | HAZARD CLASS |  | CERTIFICATION/STANDARD |  | ADDITIONAL FEATURES EN | TECH,320-KZ-50-043
STP_009 | Data Enrichment | MUF |  | 2023-06-20 |  |  | 1354304 | 1354304 | EA | 000000000001362892GZPCLNT100 | M_BUSHING | BUSHING;SLEEVE | BUSHING;TYPE:SLEEVE,ADDITIONAL FEATURES EN:SLIDE PAD D 80/17 X 17.5L, POS/TAG 12.268, SET OF 16 | [23 empty] | BUSHING | NO MODIFIER | TYPE | SLEEVE | SIZE |  | MATERIAL |  | HAZARD CLASS |  | CERTIFICATION/STANDARD |  | ADDITIONAL FEATURES EN | SLIDE PAD D 80/17 X 17.5L,POS/TAG 12.268,SET OF 16
STP_009 | Data Enrichment | MUF |  | 2023-06-20 |  |  | 1346629 | 1346629 | EA | 000000000001469923GZPCLNT100 | M_BUSHING | BUSHING;BEARING, GOVERNOR | BUSHING;TYPE:BEARING, GOVERNOR,ADDITIONAL FEATURES EN:12500KW T/ALT MPS | [23 empty] | BUSHING | NO MODIFIER | TYPE | BEARING,GOVERNOR | SIZE |  | MATERIAL |  | HAZARD CLASS |  | CERTIFICATION/STANDARD |  | ADDITIONAL FEATURES EN | 12500KW T/ALT MPS
STP_009 | Data Enrichment | MUF |  | 2023-06-20 |  |  | 1347445 | 1347445 | EA | 000000000001445011GZPCLNT100 | M_BUSHING | BUSHING;GEAR SHIFTER CASING COVER | BUSHING;TYPE:GEAR SHIFTER CASING COVER | [23 empty] | BUSHING | NO MODIFIER | TYPE | GEAR SHIFTER CASING COVER | SIZE |  | MATERIAL |  | HAZARD CLASS |  | CERTIFICATION/STANDARD |  | ADDITIONAL FEATURES EN
STP_009 | Data Enrichment | MUF |  | 2023-06-20 |  |  | 1349052 | 1349052 | EA | 000000000001468113GZPCLNT100 | M_BUSHING | BUSHING;ACCOMODATION SUIT DREWRY | BUSHING;ADDITIONAL FEATURES EN:ACCOMODATION SUIT DREWRY | [23 empty] | BUSHING | NO MODIFIER | TYPE |  | SIZE |  | MATERIAL |  | HAZARD CLASS |  | CERTIFICATION/STANDARD |  | ADDITIONAL FEATURES EN | ACCOMODATION SUIT DREWRY
STP_009 | Data Enrichment | MUF |  | 2023-06-20 |  |  | 1349061 | 1349061 | EA | 000000000001469217GZPCLNT100 | M_BUSHING | BUSHING;SLEEVE, SHEAR PIN | BUSHING;TYPE:SLEEVE, SHEAR PIN | [23 empty] | BUSHING | NO MODIFIER | TYPE | SLEEVE,SHEAR PIN | SIZE |  | MATERIAL |  | HAZARD CLASS |  | CERTIFICATION/STANDARD |  | ADDITIONAL FEATURES EN
STP_009 | Data Enrichment | MUF |  | 2023-06-20 |  |  | 1349062 | 1349062 | EA | 000000000001469218GZPCLNT100 | M_BUSHING | BUSHING;SLEEVE | BUSHING;TYPE:SLEEVE,SIZE:ID 40.06 X OD 50 X LG 20 MM | [23 empty] | BUSHING | NO MODIFIER | TYPE | SLEEVE | SIZE | ID 40.06 X OD 50 X LG 20 MM | MATERIAL |  | HAZARD CLASS |  | CERTIFICATION/STANDARD |  | ADDITIONAL FEATURES EN
STP_009 | Data Enrichment | MUF |  | 2023-06-20 |  |  | 1349077 | 1349077 | EA | 000000000001469781GZPCLNT100 | M_BUSHING | BUSHING;BEARING, WORM SHAFT | BUSHING;TYPE:BEARING, WORM SHAFT | [23 empty] | BUSHING | NO MODIFIER | TYPE | BEARING,WORM SHAFT | SIZE |  | MATERIAL |  | HAZARD CLASS |  | CERTIFICATION/STANDARD |  | ADDITIONAL FEATURES EN
STP_009 | Data Enrichment | MUF |  | 2023-06-20 |  |  | 1349181 | 1349181 | EA | 000000000001425157GZPCLNT100 | M_BUSHING | BUSHING;STRESSING JACK | BUSHING;TYPE:STRESSING JACK | [23 empty] | BUSHING | NO MODIFIER | TYPE | STRESSING JACK | SIZE |  | MATERIAL |  | HAZARD CLASS |  | CERTIFICATION/STANDARD |  | ADDITIONAL FEATURES EN
STP_009 | Data Enrichment | MUF |  | 2023-06-20 |  |  | 1349381 | 1349381 | EA | 000000000001470320GZPCLNT100 | M_BUSHING | BUSHING;ID 58.5 X OD 95 X LG 115 MM | BUSHING;SIZE:ID 58.5 X OD 95 X LG 115 MM,ADDITIONAL FEATURES EN:TUFF-CLAD MOLY | [23 empty] | BUSHING | NO MODIFIER | TYPE |  | SIZE | ID 58.5 X OD 95 X LG 115 MM | MATERIAL |  | HAZARD CLASS |  | CERTIFICATION/STANDARD |  | ADDITIONAL FEATURES EN | TUFF-CLAD MOLY
STP_009 | Data Enrichment | MUF |  | 2023-06-20 |  |  | 1349439 | 1349439 | EA | 000000000001428702GZPCLNT100 | M_BUSHING | BUSHING;BRAKE SHOE ANCHOR PIN | BUSHING;TYPE:BRAKE SHOE ANCHOR PIN,SIZE:ID 36 X OD 40 X LG 60 MM | [23 empty] | BUSHING | NO MODIFIER | TYPE | BRAKE SHOE ANCHOR PIN | SIZE | ID 36 X OD 40 X LG 60 MM | MATERIAL |  | HAZARD CLASS |  | CERTIFICATION/STANDARD |  | ADDITIONAL FEATURES EN
STP_009 | Data Enrichment | MUF |  | 2023-06-20 |  |  | 1349486 | 1349486 | EA | 000000000001463506GZPCLNT100 | M_BUSHING | BUSHING;ANVIL | BUSHING;TYPE:ANVIL | [23 empty] | BUSHING | NO MODIFIER | TYPE | ANVIL | SIZE |  | MATERIAL |  | HAZARD CLASS |  | CERTIFICATION/STANDARD |  | ADDITIONAL FEATURES EN
STP_009 | Data Enrichment | MUF |  | 2023-06-20 |  |  | 1349490 | 1349490 | EA | 000000000001463613GZPCLNT100 | M_BUSHING | BUSHING;SLEEVE, DOUBLE,LG 44.5 MM | BUSHING;TYPE:SLEEVE, DOUBLE,SIZE:LG 44.5 MM,ADDITIONAL FEATURES EN:TO DRAWING REVISION C | [23 empty] | BUSHING | NO MODIFIER | TYPE | SLEEVE,DOUBLE | SIZE | LG 44.5 MM | MATERIAL |  | HAZARD CLASS |  | CERTIFICATION/STANDARD |  | ADDITIONAL FEATURES EN | TO DRAWING REVISION C
STP_009 | Data Enrichment | MUF |  | 2023-06-20 |  |  | 1349491 | 1349491 | EA | 000000000001463617GZPCLNT100 | M_BUSHING | BUSHING;DOUBLE-LGTH = A = 57MM | BUSHING;ADDITIONAL FEATURES EN:DOUBLE-LGTH = A = 57MM | [23 empty] | BUSHING | NO MODIFIER | TYPE |  | SIZE |  | MATERIAL |  | HAZARD CLASS |  | CERTIFICATION/STANDARD |  | ADDITIONAL FEATURES EN | DOUBLE-LGTH = A = 57MM
STP_009 | Data Enrichment | MUF |  | 2023-06-20 |  |  | 1349498 | 1349498 | EA | 000000000001463729GZPCLNT100 | M_BUSHING | BUSHING;SLEEVE,ID 76 MM | BUSHING;TYPE:SLEEVE,SIZE:ID 76 MM,ADDITIONAL FEATURES EN:INNER ROD, TO DRAWING REVISION B | [23 empty] | BUSHING | NO MODIFIER | TYPE | SLEEVE | SIZE | ID 76 MM | MATERIAL |  | HAZARD CLASS |  | CERTIFICATION/STANDARD |  | ADDITIONAL FEATURES EN | INNER ROD,TO DRAWING REVISION B
STP_009 | Data Enrichment | MUF |  | 2023-06-20 |  |  | 1349499 | 1349499 | EA | 000000000001463730GZPCLNT100 | M_BUSHING | BUSHING;SLEEVE | BUSHING;TYPE:SLEEVE,ADDITIONAL FEATURES EN:WORKTABLE (OUTER) TO DRAWING REVISION B | [23 empty] | BUSHING | NO MODIFIER | TYPE | SLEEVE | SIZE |  | MATERIAL |  | HAZARD CLASS |  | CERTIFICATION/STANDARD |  | ADDITIONAL FEATURES EN | WORKTABLE (OUTER) TO DRAWING REVISION B
STP_009 | Data Enrichment | MUF |  | 2023-06-20 |  |  | 1349500 | 1349500 | EA | 000000000001463731GZPCLNT100 | M_BUSHING | BUSHING;SLEEVE | BUSHING;TYPE:SLEEVE,ADDITIONAL FEATURES EN:COLLARING, SPLIT TO DRAWING REVISION C | [23 empty] | BUSHING | NO MODIFIER | TYPE | SLEEVE | SIZE |  | MATERIAL |  | HAZARD CLASS |  | CERTIFICATION/STANDARD |  | ADDITIONAL FEATURES EN | COLLARING,SPLIT TO DRAWING REVISION C
STP_009 | Data Enrichment | MUF |  | 2023-06-20 |  |  | 1351564 | 1351564 | EA | 000000000001444416GZPCLNT100 | M_BUSHING | BUSHING;2ACHINE CRADLE | BUSHING;ADDITIONAL FEATURES EN:2ACHINE CRADLE | [23 empty] | BUSHING | NO MODIFIER | TYPE |  | SIZE |  | MATERIAL |  | HAZARD CLASS |  | CERTIFICATION/STANDARD |  | ADDITIONAL FEATURES EN | 2ACHINE CRADLE
STP_009 | Data Enrichment | MUF |  | 2023-06-20 |  |  | 1351565 | 1351565 | EA | 000000000001444423GZPCLNT100 | M_BUSHING | BUSHING;TENSION ROD | BUSHING;TYPE:TENSION ROD | [23 empty] | BUSHING | NO MODIFIER | TYPE | TENSION ROD | SIZE |  | MATERIAL |  | HAZARD CLASS |  | CERTIFICATION/STANDARD |  | ADDITIONAL FEATURES EN
STP_009 | Data Enrichment | MUF |  | 2023-06-20 |  |  | 1351585 | 1351585 | EA | 000000000001445261GZPCLNT100 | M_BUSHING | BUSHING;SLEEVE,RAM | BUSHING;TYPE:SLEEVE,ADDITIONAL FEATURES EN:RAM | [23 empty] | BUSHING | NO MODIFIER | TYPE | SLEEVE | SIZE |  | MATERIAL |  | HAZARD CLASS |  | CERTIFICATION/STANDARD |  | ADDITIONAL FEATURES EN | RAM
STP_009 | Data Enrichment | MUF |  | 2023-06-20 |  |  | 1351745 | 1351745 | EA | 000000000001461036GZPCLNT100 | M_BUSHING | BUSHING;ASSY, EARTH AND TEST FOR DDFC RI | BUSHING;ADDITIONAL FEATURES EN:ASSY, EARTH AND TEST FOR DDFC RING MAIN UNIT SERIAL 48B2902-B | [23 empty] | BUSHING | NO MODIFIER | TYPE |  | SIZE |  | MATERIAL |  | HAZARD CLASS |  | CERTIFICATION/STANDARD |  | ADDITIONAL FEATURES EN | ASSY,EARTH AND TEST FOR DDFC RING MAIN UNIT SERIAL 48B2902-B
STP_009 | Data Enrichment | MUF |  | 2023-06-20 |  |  | 1352505 | 1352505 | EA | 000000000001471539GZPCLNT100 | M_BUSHING | BUSHING;SLEEVE,DRV, SCREENS APPLIC | BUSHING;TYPE:SLEEVE,ADDITIONAL FEATURES EN:DRIVE, SCREENS APPLIC | [23 empty] | BUSHING | NO MODIFIER | TYPE | SLEEVE | SIZE |  | MATERIAL |  | HAZARD CLASS |  | CERTIFICATION/STANDARD |  | ADDITIONAL FEATURES EN | DRIVE,SCREENS APPLIC
STP_009 | Data Enrichment | MUF |  | 2023-06-20 |  |  | 1352515 | 1352515 | EA | 000000000001471726GZPCLNT100 | M_BUSHING | BUSHING;LEVER | BUSHING;TYPE:LEVER | [23 empty] | BUSHING | NO MODIFIER | TYPE | LEVER | SIZE |  | MATERIAL |  | HAZARD CLASS |  | CERTIFICATION/STANDARD |  | ADDITIONAL FEATURES EN
STP_009 | Data Enrichment | MUF |  | 2023-06-20 |  |  | 1352523 | 1352523 | EA | 000000000001471948GZPCLNT100 | M_BUSHING | BUSHING;SLEEVE, HEXAGONAL,1 IN | BUSHING;TYPE:SLEEVE, HEXAGONAL,SIZE:1 IN,MATERIAL:STEEL ALLOY R10 | [23 empty] | BUSHING | NO MODIFIER | TYPE | SLEEVE,HEXAGONAL | SIZE | 1 IN | MATERIAL | STEEL ALLOY R10 | HAZARD CLASS |  | CERTIFICATION/STANDARD |  | ADDITIONAL FEATURES EN
STP_009 | Data Enrichment | MUF |  | 2023-06-20 |  |  | 1350930 | 1350930 | EA | 000000000001466026GZPCLNT100 | M_BUSHING | BUSHING;SLEEVE | BUSHING;TYPE:SLEEVE,SIZE:ID 180 X OD 185 X LG 80 MM,MATERIAL:BRONZE SINTERED PTFE LINED/STEEL | [23 empty] | BUSHING | NO MODIFIER | TYPE | SLEEVE | SIZE | ID 180 X OD 185 X LG 80 MM | MATERIAL | BRONZE SINTERED PTFE LINED/STEEL | HAZARD CLASS |  | CERTIFICATION/STANDARD |  | ADDITIONAL FEATURES EN
STP_009 | Data Enrichment | MUF |  | 2023-06-20 |  |  | 1353026 | 1353026 | EA | 000000000001470884GZPCLNT100 | M_BUSHING | BUSHING;SLEEVE,ID 80 X OD 95 X LG 67 MM | BUSHING;TYPE:SLEEVE,SIZE:ID 80 X OD 95 X LG 67 MM,MATERIAL:FERROBESTOS,ADDITIONAL FEATURES EN:TYPES LA-7 OR LA-33 | [23 empty] | BUSHING | NO MODIFIER | TYPE | SLEEVE | SIZE | ID 80 X OD 95 X LG 67 MM | MATERIAL | FERROBESTOS | HAZARD CLASS |  | CERTIFICATION/STANDARD |  | ADDITIONAL FEATURES EN | TYPES LA-7 OR LA-33
STP_009 | Data Enrichment | MUF |  | 2023-06-20 |  |  | 1386355 | 1386355 | EA | 000000000001404799GZPCLNT100 | M_BUSHING | BUSHING;SUPPLY 1 | BUSHING;ADDITIONAL FEATURES EN:SUPPLY 1 | [23 empty] | BUSHING | NO MODIFIER | TYPE |  | SIZE |  | MATERIAL |  | HAZARD CLASS |  | CERTIFICATION/STANDARD |  | ADDITIONAL FEATURES EN | SUPPLY 1
STP_009 | Data Enrichment | MUF |  | 2023-06-20 |  |  | 1386383 | 1386383 | EA | 000000000001404524GZPCLNT100 | M_BUSHING | BUSHING;SUPLY | BUSHING;ADDITIONAL FEATURES EN:SUPPLY | [23 empty] | BUSHING | NO MODIFIER | TYPE |  | SIZE |  | MATERIAL |  | HAZARD CLASS |  | CERTIFICATION/STANDARD |  | ADDITIONAL FEATURES EN | SUPPLY
STP_009 | Data Enrichment | MUF |  | 2023-06-20 |  |  | 1386586 | 1386586 | EA | 000000000001401775GZPCLNT100 | M_BUSHING | BUSHING;FRONT SUSPENSION COIL SPRING | BUSHING;TYPE:FRONT SUSPENSION COIL SPRING,SIZE:ID 26.9 X OD 49 X LG 49 MM,MATERIAL:RUBBER | [23 empty] | BUSHING | NO MODIFIER | TYPE | FRONT SUSPENSION COIL SPRING | SIZE | ID 26.9 X OD 49 X LG 49 MM | MATERIAL | RUBBER | HAZARD CLASS |  | CERTIFICATION/STANDARD |  | ADDITIONAL FEATURES EN
STP_009 | Data Enrichment | MUF |  | 2023-06-20 |  |  | 1386587 | 1386587 | EA | 000000000001401774GZPCLNT100 | M_BUSHING | BUSHING;FRONT SUSPENSION COIL SPRING | BUSHING;TYPE:FRONT SUSPENSION COIL SPRING,SIZE:ID 19.1 X OD 47 X LG 47 MM,MATERIAL:RUBBER | [23 empty] | BUSHING | NO MODIFIER | TYPE | FRONT SUSPENSION COIL SPRING | SIZE | ID 19.1 X OD 47 X LG 47 MM | MATERIAL | RUBBER | HAZARD CLASS |  | CERTIFICATION/STANDARD |  | ADDITIONAL FEATURES EN
STP_009 | Data Enrichment | MUF |  | 2023-06-20 |  |  | 1290986 | 1290986 | EA | 000000000001445534GZPCLNT100 | M_BUSHING_ELEC | BUSHING,ELEC;CONE,PORCELAIN,BRN | BUSHING,ELECTRICAL;TYPE:CONE,MATERIAL:PORCELAIN,COLOUR:BROWN,ADDITIONAL FEATURES EN:ELEC CONDUCTOR, DIAGRAM 19 | [23 empty] | BUSHING | ELECTRICAL | TYPE | CONE | SIZE |  | VOLTAGE RATING |  | CURRENT RATING |  | MATERIAL | PORCELAIN | BIL RATING |  | COLOUR | BROWN | HAZARD CLASS |  | CERTIFICATION/STANDARD |  | ADDITIONAL FEATURES EN | ELEC CONDUCTOR,DIAGRAM 19
STP_009 | Data Enrichment | MUF |  | 2023-06-20 |  |  | 1290428 | 1290428 | EA | 000000000001441399GZPCLNT100 | M_BUSHING_ELEC | BUSHING,ELEC;ELEC CONDUCTOR, CONTENTS: P | BUSHING,ELECTRICAL;ADDITIONAL FEATURES EN:ELEC CONDUCTOR, CONTENTS: PLUG-IN RECEPTACLE, N | [23 empty] | BUSHING | ELECTRICAL | TYPE |  | SIZE |  | VOLTAGE RATING |  | CURRENT RATING |  | MATERIAL |  | BIL RATING |  | COLOUR |  | HAZARD CLASS |  | CERTIFICATION/STANDARD |  | ADDITIONAL FEATURES EN | ELEC CONDUCTOR | [52 empty] | CONTENTS: PLUG-IN RECEPTACLE,N
STP_009 | Data Enrichment | MUF |  | 2023-06-20 |  |  | 1346476 | 1346476 | EA | 000000000001443341GZPCLNT100 | M_BUSHING_ELEC | BUSHING,ELEC;PORCELAIN,BRN | BUSHING,ELECTRICAL;MATERIAL:PORCELAIN,COLOUR:BROWN,ADDITIONAL FEATURES EN:ELEC CONDUCTOR, DIAGRAM 38 | [23 empty] | BUSHING | ELECTRICAL | TYPE |  | SIZE |  | VOLTAGE RATING |  | CURRENT RATING |  | MATERIAL | PORCELAIN | BIL RATING |  | COLOUR | BROWN | HAZARD CLASS |  | CERTIFICATION/STANDARD |  | ADDITIONAL FEATURES EN | ELEC CONDUCTOR,DIAGRAM 38
STP_009 | Data Enrichment | MUF |  | 2023-06-20 |  |  | 1346478 | 1346478 | EA | 000000000001443343GZPCLNT100 | M_BUSHING_ELEC | BUSHING,ELEC;PORCELAIN,BRN | BUSHING,ELECTRICAL;MATERIAL:PORCELAIN,COLOUR:BROWN,ADDITIONAL FEATURES EN:ELEC CONDUCTOR, DIAGRAM 36 | [23 empty] | BUSHING | ELECTRICAL | TYPE |  | SIZE |  | VOLTAGE RATING |  | CURRENT RATING |  | MATERIAL | PORCELAIN | BIL RATING |  | COLOUR | BROWN | HAZARD CLASS |  | CERTIFICATION/STANDARD |  | ADDITIONAL FEATURES EN | ELEC CONDUCTOR,DIAGRAM 36
STP_009 | Data Enrichment | MUF |  | 2023-06-20 |  |  | 1346479 | 1346479 | EA | 000000000001443344GZPCLNT100 | M_BUSHING_ELEC | BUSHING,ELEC;PORCELAIN,BRN | BUSHING,ELECTRICAL;MATERIAL:PORCELAIN,COLOUR:BROWN,ADDITIONAL FEATURES EN:ELEC CONDUCTOR, DIAGRAM 35 | [23 empty] | BUSHING | ELECTRICAL | TYPE |  | SIZE |  | VOLTAGE RATING |  | CURRENT RATING |  | MATERIAL | PORCELAIN | BIL RATING |  | COLOUR | BROWN | HAZARD CLASS |  | CERTIFICATION/STANDARD |  | ADDITIONAL FEATURES EN | ELEC CONDUCTOR,DIAGRAM 35
STP_009 | Data Enrichment | MUF |  | 2023-06-20 |  |  | 1346480 | 1346480 | EA | 000000000001443345GZPCLNT100 | M_BUSHING_ELEC | BUSHING,ELEC;PORCELAIN,BRN | BUSHING,ELECTRICAL;MATERIAL:PORCELAIN,COLOUR:BROWN,ADDITIONAL FEATURES EN:ELEC CONDUCTOR, DIAGRAM 34 | [23 empty] | BUSHING | ELECTRICAL | TYPE |  | SIZE |  | VOLTAGE RATING |  | CURRENT RATING |  | MATERIAL | PORCELAIN | BIL RATING |  | COLOUR | BROWN | HAZARD CLASS |  | CERTIFICATION/STANDARD |  | ADDITIONAL FEATURES EN | ELEC CONDUCTOR,DIAGRAM 34
STP_009 | Data Enrichment | MUF |  | 2023-06-20 |  |  | 1346481 | 1346481 | EA | 000000000001443346GZPCLNT100 | M_BUSHING_ELEC | BUSHING,ELEC;PORCELAIN,BRN | BUSHING,ELECTRICAL;MATERIAL:PORCELAIN,COLOUR:BROWN,ADDITIONAL FEATURES EN:ELEC CONDUCTOR, DIAGRAM 33 | [23 empty] | BUSHING | ELECTRICAL | TYPE |  | SIZE |  | VOLTAGE RATING |  | CURRENT RATING |  | MATERIAL | PORCELAIN | BIL RATING |  | COLOUR | BROWN | HAZARD CLASS |  | CERTIFICATION/STANDARD |  | ADDITIONAL FEATURES EN | ELEC CONDUCTOR,DIAGRAM 33
STP_009 | Data Enrichment | MUF |  | 2023-06-20 |  |  | 1346482 | 1346482 | EA | 000000000001443348GZPCLNT100 | M_BUSHING_ELEC | BUSHING,ELEC;12 KV,PORCELAIN,GREY | BUSHING,ELECTRICAL;VOLTAGE RATING:12 KV,MATERIAL:PORCELAIN,COLOUR:GREY,ADDITIONAL FEATURES EN:ELEC CONDUCTOR, DIAGRAM 26 | [23 empty] | BUSHING | ELECTRICAL | TYPE |  | SIZE |  | VOLTAGE RATING | 12 KV | CURRENT RATING |  | MATERIAL | PORCELAIN | BIL RATING |  | COLOUR | GREY | HAZARD CLASS |  | CERTIFICATION/STANDARD |  | ADDITIONAL FEATURES EN | ELEC CONDUCTOR,DIAGRAM 26
STP_009 | Data Enrichment | MUF |  | 2023-06-20 |  |  | 1346513 | 1346513 | EA | 000000000001445536GZPCLNT100 | M_BUSHING_ELEC | BUSHING,ELEC;CUP,PORCELAIN,GREY/BROWN | BUSHING,ELECTRICAL;TYPE:CUP,MATERIAL:PORCELAIN,COLOUR:GREY/BROWN,ADDITIONAL FEATURES EN:ELEC CONDUCTOR, DIAGRAM 17 | [23 empty] | BUSHING | ELECTRICAL | TYPE | CUP | SIZE |  | VOLTAGE RATING |  | CURRENT RATING |  | MATERIAL | PORCELAIN | BIL RATING |  | COLOUR | GREY/BROWN | HAZARD CLASS |  | CERTIFICATION/STANDARD |  | ADDITIONAL FEATURES EN | ELEC CONDUCTOR,DIAGRAM 17
STP_009 | Data Enrichment | MUF |  | 2023-06-20 |  |  | 1346514 | 1346514 | EA | 000000000001445538GZPCLNT100 | M_BUSHING_ELEC | BUSHING,ELEC;CUP,PORCELAIN,GREY/BROWN | BUSHING,ELECTRICAL;TYPE:CUP,MATERIAL:PORCELAIN,COLOUR:GREY/BROWN,ADDITIONAL FEATURES EN:ELEC CONDUCTOR, DIAGRAM 7 | [23 empty] | BUSHING | ELECTRICAL | TYPE | CUP | SIZE |  | VOLTAGE RATING |  | CURRENT RATING |  | MATERIAL | PORCELAIN | BIL RATING |  | COLOUR | GREY/BROWN | HAZARD CLASS |  | CERTIFICATION/STANDARD |  | ADDITIONAL FEATURES EN | ELEC CONDUCTOR,DIAGRAM 7
STP_009 | Data Enrichment | MUF |  | 2023-06-20 |  |  | 1346515 | 1346515 | EA | 000000000001445539GZPCLNT100 | M_BUSHING_ELEC | BUSHING,ELEC;CUP,12 KV,PORCELAIN | BUSHING,ELECTRICAL;TYPE:CUP,VOLTAGE RATING:12 KV,MATERIAL:PORCELAIN,COLOUR:GREY/BROWN,ADDITIONAL FEATURES EN:ELEC CONDUCTOR, DIAGRAM 4 | [23 empty] | BUSHING | ELECTRICAL | TYPE | CUP | SIZE |  | VOLTAGE RATING | 12 KV | CURRENT RATING |  | MATERIAL | PORCELAIN | BIL RATING |  | COLOUR | GREY/BROWN | HAZARD CLASS |  | CERTIFICATION/STANDARD |  | ADDITIONAL FEATURES EN | ELEC CONDUCTOR,DIAGRAM 4
STP_009 | Data Enrichment | MUF |  | 2023-06-20 |  |  | 1346516 | 1346516 | EA | 000000000001445540GZPCLNT100 | M_BUSHING_ELEC | BUSHING,ELEC;12 KV,PORCELAIN,GREY/BROWN | BUSHING,ELECTRICAL;VOLTAGE RATING:12 KV,MATERIAL:PORCELAIN,COLOUR:GREY/BROWN,ADDITIONAL FEATURES EN:ELEC CONDUCTOR, DIAGRAM 2 | [23 empty] | BUSHING | ELECTRICAL | TYPE |  | SIZE |  | VOLTAGE RATING | 12 KV | CURRENT RATING |  | MATERIAL | PORCELAIN | BIL RATING |  | COLOUR | GREY/BROWN | HAZARD CLASS |  | CERTIFICATION/STANDARD |  | ADDITIONAL FEATURES EN | ELEC CONDUCTOR,DIAGRAM 2
STP_009 | Data Enrichment | MUF |  | 2023-06-20 |  |  | 1346517 | 1346517 | EA | 000000000001445541GZPCLNT100 | M_BUSHING_ELEC | BUSHING,ELEC;12 KV,PORCELAIN,GREY/BROWN | BUSHING,ELECTRICAL;VOLTAGE RATING:12 KV,MATERIAL:PORCELAIN,COLOUR:GREY/BROWN,ADDITIONAL FEATURES EN:ELEC CONDUCTOR, DIAGRAM 1 | [23 empty] | BUSHING | ELECTRICAL | TYPE |  | SIZE |  | VOLTAGE RATING | 12 KV | CURRENT RATING |  | MATERIAL | PORCELAIN | BIL RATING |  | COLOUR | GREY/BROWN | HAZARD CLASS |  | CERTIFICATION/STANDARD |  | ADDITIONAL FEATURES EN | ELEC CONDUCTOR,DIAGRAM 1
STP_009 | Data Enrichment | MUF |  | 2023-06-20 |  |  | 1347544 | 1347544 | EA | 000000000001431483GZPCLNT100 | M_BUSHING_ELEC | BUSHING,ELEC;CUP,12 KV,PORCELAIN | BUSHING,ELECTRICAL;TYPE:CUP,VOLTAGE RATING:12 KV,MATERIAL:PORCELAIN,COLOUR:GREY/BROWN,ADDITIONAL FEATURES EN:ELEC CONDUCTOR, DIAGRAM 13 | [23 empty] | BUSHING | ELECTRICAL | TYPE | CUP | SIZE |  | VOLTAGE RATING | 12 KV | CURRENT RATING |  | MATERIAL | PORCELAIN | BIL RATING |  | COLOUR | GREY/BROWN | HAZARD CLASS |  | CERTIFICATION/STANDARD |  | ADDITIONAL FEATURES EN | ELEC CONDUCTOR,DIAGRAM 13
STP_009 | Data Enrichment | MUF |  | 2023-06-20 |  |  | 1347545 | 1347545 | EA | 000000000001431484GZPCLNT100 | M_BUSHING_ELEC | BUSHING,ELEC;CONDUCTOR,12 KV,PORCELAIN | BUSHING,ELECTRICAL;TYPE:CONDUCTOR,VOLTAGE RATING:12 KV,MATERIAL:PORCELAIN,COLOUR:GREY/BROWN,ADDITIONAL FEATURES EN:CONE TYPE DIAGRAM | [23 empty] | BUSHING | ELECTRICAL | TYPE | CONDUCTOR | SIZE |  | VOLTAGE RATING | 12 KV | CURRENT RATING |  | MATERIAL | PORCELAIN | BIL RATING |  | COLOUR | GREY/BROWN | HAZARD CLASS |  | CERTIFICATION/STANDARD |  | ADDITIONAL FEATURES EN | CONE TYPE DIAGRAM
STP_009 | Data Enrichment | MUF |  | 2023-06-20 |  |  | 1349391 | 1349391 | EA | 000000000001431485GZPCLNT100 | M_BUSHING_ELEC | BUSHING,ELEC;CONE,PORCELAIN,BRN | BUSHING,ELECTRICAL;TYPE:CONE,MATERIAL:PORCELAIN,COLOUR:BROWN,ADDITIONAL FEATURES EN:ELEC CONDUCTOR, DIAGRAM 11 | [23 empty] | BUSHING | ELECTRICAL | TYPE | CONE | SIZE |  | VOLTAGE RATING |  | CURRENT RATING |  | MATERIAL | PORCELAIN | BIL RATING |  | COLOUR | BROWN | HAZARD CLASS |  | CERTIFICATION/STANDARD |  | ADDITIONAL FEATURES EN | ELEC CONDUCTOR,DIAGRAM 11
STP_009 | Data Enrichment | MUF |  | 2023-06-20 |  |  | 1349392 | 1349392 | EA | 000000000001431486GZPCLNT100 | M_BUSHING_ELEC | BUSHING,ELEC;CONE,12 KV,PORCELAIN,GREY | BUSHING,ELECTRICAL;TYPE:CONE,VOLTAGE RATING:12 KV,MATERIAL:PORCELAIN,COLOUR:GREY,ADDITIONAL FEATURES EN:ELEC CONDUCTOR, DIAGRAM 9 | [23 empty] | BUSHING | ELECTRICAL | TYPE | CONE | SIZE |  | VOLTAGE RATING | 12 KV | CURRENT RATING |  | MATERIAL | PORCELAIN | BIL RATING |  | COLOUR | GREY | HAZARD CLASS |  | CERTIFICATION/STANDARD |  | ADDITIONAL FEATURES EN | ELEC CONDUCTOR,DIAGRAM 9
STP_009 | Data Enrichment | MUF |  | 2023-06-20 |  |  | 1351176 | 1351176 | EA | 000000000001445546GZPCLNT100 | M_BUSHING_ELEC | BUSHING,ELEC;CUP,PORCELAIN,BRN | BUSHING,ELECTRICAL;TYPE:CUP,MATERIAL:PORCELAIN,COLOUR:BROWN,ADDITIONAL FEATURES EN:ELEC CONDUCTOR, DIAGRAM 24 | [23 empty] | BUSHING | ELECTRICAL | TYPE | CUP | SIZE |  | VOLTAGE RATING |  | CURRENT RATING |  | MATERIAL | PORCELAIN | BIL RATING |  | COLOUR | BROWN | HAZARD CLASS |  | CERTIFICATION/STANDARD |  | ADDITIONAL FEATURES EN | ELEC CONDUCTOR,DIAGRAM 24
STP_009 | Data Enrichment | MUF |  | 2023-06-20 |  |  | 1346628 | 1346628 | EA | 000000000001469902GZPCLNT100 | M_BUSHING_ELEC | BUSHING,ELEC;PACKING | BUSHING,ELECTRICAL;TYPE:PACKING,ADDITIONAL FEATURES EN:SUIT 5000KW T/ALT AT MPS 15 PIECES = 1 SET | [23 empty] | BUSHING | ELECTRICAL | TYPE | PACKING | SIZE |  | VOLTAGE RATING |  | CURRENT RATING |  | MATERIAL |  | BIL RATING |  | COLOUR |  | HAZARD CLASS |  | CERTIFICATION/STANDARD |  | ADDITIONAL FEATURES EN | SUIT 5000KW T/ALT AT MPS 15 PIECES = 1 SET
STP_009 | Data Enrichment | MUF |  | 2023-06-20 |  |  | 1347045 | 1347045 | PAA | 000000000001469926GZPCLNT100 | M_BUSHING_ELEC | BUSHING,ELEC;PACKING | BUSHING,ELECTRICAL;TYPE:PACKING,ADDITIONAL FEATURES EN:SUIT 12500 KW T/ALT AT MPS | [23 empty] | BUSHING | ELECTRICAL | TYPE | PACKING | SIZE |  | VOLTAGE RATING |  | CURRENT RATING |  | MATERIAL |  | BIL RATING |  | COLOUR |  | HAZARD CLASS |  | CERTIFICATION/STANDARD |  | ADDITIONAL FEATURES EN | SUIT 12500 KW T/ALT AT MPS
STP_009 | Data Enrichment | MUF |  | 2023-06-20 |  |  | 1347046 | 1347046 | PAA | 000000000001469928GZPCLNT100 | M_BUSHING_ELEC | BUSHING,ELEC;PISTON | BUSHING,ELECTRICAL;TYPE:PISTON,ADDITIONAL FEATURES EN:SUIT 12500 KW T/ALT AT MPS | [23 empty] | BUSHING | ELECTRICAL | TYPE | PISTON | SIZE |  | VOLTAGE RATING |  | CURRENT RATING |  | MATERIAL |  | BIL RATING |  | COLOUR |  | HAZARD CLASS |  | CERTIFICATION/STANDARD |  | ADDITIONAL FEATURES EN | SUIT 12500 KW T/ALT AT MPS
STP_009 | Data Enrichment | MUF |  | 2023-06-20 |  |  | 1348140 | 1348140 | EA | 000000000001459321GZPCLNT100 | M_BUSHING_ELEC | BUSHING,ELEC;EARTHING CABLE | BUSHING,ELECTRICAL;TYPE:EARTHING CABLE | [23 empty] | BUSHING | ELECTRICAL | TYPE | EARTHING CABLE | SIZE |  | VOLTAGE RATING |  | CURRENT RATING |  | MATERIAL |  | BIL RATING |  | COLOUR |  | HAZARD CLASS |  | CERTIFICATION/STANDARD |  | ADDITIONAL FEATURES EN
STP_009 | Data Enrichment | MUF |  | 2023-06-20 |  |  | 1349357 | 1349357 | EA | 000000000001469900GZPCLNT100 | M_BUSHING_ELEC | BUSHING,ELEC;GOVERNOR | BUSHING,ELECTRICAL;TYPE:GOVERNOR,ADDITIONAL FEATURES EN:SUIT 5000 KW T/ALT AT MPS | [23 empty] | BUSHING | ELECTRICAL | TYPE | GOVERNOR | SIZE |  | VOLTAGE RATING |  | CURRENT RATING |  | MATERIAL |  | BIL RATING |  | COLOUR |  | HAZARD CLASS |  | CERTIFICATION/STANDARD |  | ADDITIONAL FEATURES EN | SUIT 5000 KW T/ALT AT MPS
STP_009 | Data Enrichment | MUF |  | 2023-06-20 |  |  | 1352991 | 1352991 | EA | 000000000001459308GZPCLNT100 | M_BUSHING_ELEC | BUSHING,ELEC;COMPLETE HIGH VOLTAGE CONNE | BUSHING,ELECTRICAL;ADDITIONAL FEATURES EN:COMPLETE HIGH VOLTAGE CONNECTION BOX | [23 empty] | BUSHING | ELECTRICAL | TYPE |  | SIZE |  | VOLTAGE RATING |  | CURRENT RATING |  | MATERIAL |  | BIL RATING |  | COLOUR |  | HAZARD CLASS |  | CERTIFICATION/STANDARD |  | ADDITIONAL FEATURES EN | COMPLETE HIGH VOLTAGE CONNECTION BOX
STP_009 | Data Enrichment | MUF |  | 2023-06-20 |  |  | 1352992 | 1352992 | EA | 000000000001459309GZPCLNT100 | M_BUSHING_ELEC | BUSHING,ELEC;COMPLETE HIGH VOLTAGE DISCO | BUSHING,ELECTRICAL;ADDITIONAL FEATURES EN:COMPLETE HIGH VOLTAGE DISCONNECT CHAMBER | [23 empty] | BUSHING | ELECTRICAL | TYPE |  | SIZE |  | VOLTAGE RATING |  | CURRENT RATING |  | MATERIAL |  | BIL RATING |  | COLOUR |  | HAZARD CLASS |  | CERTIFICATION/STANDARD |  | ADDITIONAL FEATURES EN | COMPLETE HIGH VOLTAGE DISCONNECT CHAMBER
STP_009 | Data Enrichment | MUF |  | 2023-06-20 |  |  | 1352993 | 1352993 | EA | 000000000001459310GZPCLNT100 | M_BUSHING_ELEC | BUSHING,ELEC;COMPLETE LOW VOLTAGE | BUSHING,ELECTRICAL;ADDITIONAL FEATURES EN:COMPLETE LOW VOLTAGE | [23 empty] | BUSHING | ELECTRICAL | TYPE |  | SIZE |  | VOLTAGE RATING |  | CURRENT RATING |  | MATERIAL |  | BIL RATING |  | COLOUR |  | HAZARD CLASS |  | CERTIFICATION/STANDARD |  | ADDITIONAL FEATURES EN | COMPLETE LOW VOLTAGE
STP_009 | Data Enrichment | MUF |  | 2023-06-20 |  |  | 1352995 | 1352995 | EA | 000000000001459314GZPCLNT100 | M_BUSHING_ELEC | BUSHING,ELEC;HIGH VOLTAGE,50HZ | BUSHING,ELECTRICAL;TYPE:HIGH VOLTAGE,ADDITIONAL FEATURES EN:50HZ | [23 empty] | BUSHING | ELECTRICAL | TYPE | HIGH VOLTAGE | SIZE |  | VOLTAGE RATING |  | CURRENT RATING |  | MATERIAL |  | BIL RATING |  | COLOUR |  | HAZARD CLASS |  | CERTIFICATION/STANDARD |  | ADDITIONAL FEATURES EN | 50HZ
STP_009 | Data Enrichment | MUF |  | 2023-06-20 |  |  | 1352996 | 1352996 | EA | 000000000001459315GZPCLNT100 | M_BUSHING_ELEC | BUSHING,ELEC;LOW VOLTAGE,50HZ | BUSHING,ELECTRICAL;TYPE:LOW VOLTAGE,ADDITIONAL FEATURES EN:50HZ | [23 empty] | BUSHING | ELECTRICAL | TYPE | LOW VOLTAGE | SIZE |  | VOLTAGE RATING |  | CURRENT RATING |  | MATERIAL |  | BIL RATING |  | COLOUR |  | HAZARD CLASS |  | CERTIFICATION/STANDARD |  | ADDITIONAL FEATURES EN | 50HZ
STP_009 | Data Enrichment | MUF |  | 2023-06-20 |  |  | 1229926 | 1229926 | EA | 000000000001402277GZPCLNT100 | M_BUSHING_FLANGE | BUSHING,FLG;SELF LUBRICATED LINE SPLIT B | BUSHING,FLANGE;TYPE:SELF LUBRICATED LINE SPLIT BEARING,INSIDE DIAMETER:40 MM,OUTSIDE DIAMETER:44 MM,FLANGE DIAMETER:53 MM, MATERIAL:PTFE | [23 empty] | BUSHING | FLANGE | TYPE | SELF LUBRICATED LINE SPLIT BEARING | INSIDE DIAMETER | 40 MM | OUTSIDE DIAMETER | 44 MM | FLANGE DIAMETER | 53 MM | FLANGE THICKNESS |  | LENGTH |  | MATERIAL | PTFE | HAZARD CLASS |  | CERTIFICATION/STANDARD |  | ADDITIONAL FEATURES EN
STP_009 | Data Enrichment | MUF |  | 2023-06-20 |  |  | 1344765 | 1344765 | EA | 000000000001420928GZPCLNT100 | M_BUSHING_FLANGE | BUSHING,FLG;LINED SPLIT BEARING,ID 10 MM | BUSHING,FLANGE;TYPE:LINED SPLIT BEARING,INSIDE DIAMETER:10 MM,OUTSIDE DIAMETER:12 MM,FLANGE DIAMETER:18 MM,FLANGE THICKNESS:1 MM, MATERIAL:PTFE | [23 empty] | BUSHING | FLANGE | TYPE | LINED SPLIT BEARING | INSIDE DIAMETER | 10 MM | OUTSIDE DIAMETER | 12 MM | FLANGE DIAMETER | 18 MM | FLANGE THICKNESS | 1 MM | LENGTH |  | MATERIAL | PTFE | HAZARD CLASS |  | CERTIFICATION/STANDARD |  | ADDITIONAL FEATURES EN
STP_009 | Data Enrichment | MUF |  | 2023-06-20 |  |  | 1319926 | 1319926 | EA | 000000000001364782GZPCLNT100 | M_BUSHING_PIPE | BUSHING,PIPE;ROUND BUSH,PU,ORANGE | BUSHING,PIPE;TYPE:ROUND BUSH,MATERIAL:PU,COATING/FINISH:ORANGE | [23 empty] | BUSHING | PIPE | TYPE | ROUND BUSH | NOMINAL SIZE |  | END CONNECTION |  | LENGTH |  | SCHEDULE/WALL THICKNESS |  | PRESSURE CLASS/RATING |  | MATERIAL | PU | COATING/FINISH | ORANGE | HAZARD CLASS |  | CERTIFICATION/STANDARD |  | ADDITIONAL FEATURES EN
STP_009 | Data Enrichment | MUF |  | 2023-06-20 |  |  | 1334666 | 1334666 | EA | 000000000001393378GZPCLNT100 | M_BUSHING_PIVOT | BUSHING,PIVT;ASWP,DU.6020440658,ASWP,DU. | BUSHING,PIVOT;MNFR:AUSWEEP,PTNO:DU.6020440658,ADDITIONAL FEATURES EN:ASWP,DU.6020440658 | DU.6020440658 | 3000416 | AUSWEEP | DU.6020440658 | [19 empty] | BUSHING | PIVOT | TYPE |  | INSIDE DIAMETER |  | OUTSIDE DIAMETER |  | LENGTH |  | THICKNESS |  | MATERIAL |  | HAZARD CLASS |  | CERTIFICATION/STANDARD |  | ADDITIONAL FEATURES EN | ASWP,DU.6020440658
STP_009 | Data Enrichment | SYC |  | 2023-06-20 |  |  | 1292046 | 1292046 | EA | 000000000001356872GZPCLNT100 | M_BUZZER | BUZZER;ELECTROMECHANICAL,12 VDC | BUZZER;TYPE:ELECTROMECHANICAL,ELECTRICAL RATING:12 VDC,ADDITIONAL FEATURES EN:GFM NORTH DEWATERING SYSTEM | [23 empty] | BUZZER | NO MODIFIER | TYPE | ELECTROMECHANICAL | SOUND INTENSITY |  | ELECTRICAL RATING | 12 VDC | OPERATING FREQUENCY |  | TERMINAL TYPE |  | MOUNTING TYPE |  | SIZE |  | MATERIAL |  | HAZARD CLASS |  | CERTIFICATION/STANDARD |  | ADDITIONAL FEATURES EN | GFM NORTH DEWATERING SYSTEM
STP_009 | Data Enrichment | SYC |  | 2023-06-20 |  |  | 1344944 | 1344944 | EA | 000000000001355259GZPCLNT100 | M_BUZZER | BUZZER;30-120 VAC/DC,ND LOADING | BUZZER;ELECTRICAL RATING:30-120 VAC/DC,ADDITIONAL FEATURES EN:DRIVERS DESK, SSCP1/2/3/4/5, LTI1: AUDIBLE SIGNAL BUZZER, DUMPING A, ND LOADING | [23 empty] | BUZZER | NO MODIFIER | TYPE |  | SOUND INTENSITY |  | ELECTRICAL RATING | 30-120 VAC/DC | OPERATING FREQUENCY |  | TERMINAL TYPE |  | MOUNTING TYPE |  | SIZE |  | MATERIAL |  | HAZARD CLASS |  | CERTIFICATION/STANDARD |  | ADDITIONAL FEATURES EN | DRIVERS DESK,SSCP1/2/3/4/5 | [50 empty] | LTI1: AUDIBLE SIGNAL BUZZER,DUMPING A,ND LOADING
STP_009 | Data Enrichment | RYM |  | 2023-06-20 |  |  | 1344883 | 1344883 | EA | 000000000001400653GZPCLNT100 | M_CABIN | CABIN;CRN, LAYOUT | CABIN;TYPE:CRANE, LAYOUT | [23 empty] | CABIN | NO MODIFIER | TYPE | CRANE,LAYOUT | SIZE |  | MATERIAL |  | HAZARD CLASS |  | CERTIFICATION/STANDARD |  | ADDITIONAL FEATURES EN
STP_009 | Data Enrichment | SMX |  | 2023-06-20 |  |  | 1296788 | 1296788 | EA | 000000000001445419GZPCLNT100 | M_CABINET | CABINET;FILNG,4,SILVER GREY, LOCKABLE | CABINET;TYPE:FILING,NUMBER OF DRAWERS:4,ADDITIONAL FEATURES EN:SILVER GREY, LOCKABLE | [23 empty] | CABINET | NO MODIFIER | TYPE | FILING | SIZE |  | CAPACITY |  | NUMBER OF COMPARTMENTS |  | MATERIAL |  | NUMBER OF SHELVES |  | NUMBER OF DRAWERS | 4 | MOUNTING TYPE |  | HAZARD CLASS |  | CERTIFICATION/STANDARD |  | ADDITIONAL FEATURES EN | SILVER GREY,LOCKABLE
STP_009 | Data Enrichment | SMX |  | 2023-06-20 |  |  | 1299061 | 1299061 | EA | 000000000001470169GZPCLNT100 | M_CABINET | CABINET;ELECTRICAL EQUIPMENT | CABINET;TYPE:ELECTRICAL EQUIPMENT,ADDITIONAL FEATURES EN:BOX TYPE, CHUTES TO | [23 empty] | CABINET | NO MODIFIER | TYPE | ELECTRICAL EQUIPMENT | SIZE |  | CAPACITY |  | NUMBER OF COMPARTMENTS |  | MATERIAL |  | NUMBER OF SHELVES |  | NUMBER OF DRAWERS |  | MOUNTING TYPE |  | HAZARD CLASS |  | CERTIFICATION/STANDARD |  | ADDITIONAL FEATURES EN | BOX TYPE,CHUTES TO
STP_009 | Data Enrichment | SMX |  | 2023-06-20 |  |  | 1344234 | 1344234 | EA | 000000000001418609GZPCLNT100 | M_CABINET | CABINET;ARGENTA PLINTH,WALL | CABINET;TYPE:ARGENTA PLINTH,SIZE:WD 800 X HT 100 X DP 300 MM,MATERIAL:STAINLESS STEEL ROLLED,MOUNTING TYPE:WALL | [23 empty] | CABINET | NO MODIFIER | TYPE | ARGENTA PLINTH | SIZE | WD 800 X HT 100 X DP 300 MM | CAPACITY |  | NUMBER OF COMPARTMENTS |  | MATERIAL | STAINLESS STEEL ROLLED | NUMBER OF SHELVES |  | NUMBER OF DRAWERS |  | MOUNTING TYPE | WALL | HAZARD CLASS |  | CERTIFICATION/STANDARD |  | ADDITIONAL FEATURES EN
STP_009 | Data Enrichment | ATS |  | 2023-06-20 |  |  | 1215578 | 1215578 | EA | 000000000001387327GZPCLNT100 | M_CABLE | CABLE;BORT,5304190,BORT,5304190 | CABLE;MNFR:BOART LONGYEAR,PTNO:5304190,ADDITIONAL FEATURES EN:BORT,5304190 | 5304190 | 3000418 | BOART LONGYEAR | 5304190 | [19 empty] | CABLE | NO MODIFIER | TYPE |  | NUMBER OF CONDUCTORS |  | CONDUCTOR SIZE |  | VOLTAGE RATING |  | CURRENT RATING |  | CONDUCTOR MATERIAL |  | JACKET MATERIAL |  | INSULATION MATERIAL |  | TEMPERATURE RATING |  | LENGTH |  | HAZARD CLASS |  | CERTIFICATION/STANDARD |  | ADDITIONAL FEATURES EN | BORT,5304190
STP_009 | Data Enrichment | ATS |  | 2023-06-20 |  |  | 1218099 | 1218099 | EA | 000000000001390384GZPCLNT100 | M_CABLE | CABLE;ALIM,9002 991 000,ALIM,9002 991 00 | CABLE;MNFR:ALIMAK,PTNO:9002 991 000,ADDITIONAL FEATURES EN:ALIM,9002 991 000 | 9002 991 000 | 3000412 | ALIMAK | 9002 991 000 | [19 empty] | CABLE | NO MODIFIER | TYPE |  | NUMBER OF CONDUCTORS |  | CONDUCTOR SIZE |  | VOLTAGE RATING |  | CURRENT RATING |  | CONDUCTOR MATERIAL |  | JACKET MATERIAL |  | INSULATION MATERIAL |  | TEMPERATURE RATING |  | LENGTH |  | HAZARD CLASS |  | CERTIFICATION/STANDARD |  | ADDITIONAL FEATURES EN | ALIM,9002 991 000
STP_009 | Data Enrichment | ATS |  | 2023-06-20 |  |  | 1276019 | 1276019 | EA | 000000000001385387GZPCLNT100 | M_CABLE | CABLE;BORT,5304192,BORT,5304192 | CABLE;MNFR:BOART LONGYEAR,PTNO:5304192,ADDITIONAL FEATURES EN:BORT,5304192 | 5304192 | 3000418 | BOART LONGYEAR | 5304192 | [19 empty] | CABLE | NO MODIFIER | TYPE |  | NUMBER OF CONDUCTORS |  | CONDUCTOR SIZE |  | VOLTAGE RATING |  | CURRENT RATING |  | CONDUCTOR MATERIAL |  | JACKET MATERIAL |  | INSULATION MATERIAL |  | TEMPERATURE RATING |  | LENGTH |  | HAZARD CLASS |  | CERTIFICATION/STANDARD |  | ADDITIONAL FEATURES EN | BORT,5304192
STP_009 | Data Enrichment | ATS |  | 2023-06-20 |  |  | 1296063 | 1296063 | EA | 000000000001366244GZPCLNT100 | M_CABLE | CABLE;TERMINAL BLOCK CONNECTING,I/O | CABLE;TYPE:TERMINAL BLOCK CONNECTING,ADDITIONAL FEATURES EN:I/O | [23 empty] | CABLE | NO MODIFIER | TYPE | TERMINAL BLOCK CONNECTING | NUMBER OF CONDUCTORS |  | CONDUCTOR SIZE |  | VOLTAGE RATING |  | CURRENT RATING |  | CONDUCTOR MATERIAL |  | JACKET MATERIAL |  | INSULATION MATERIAL |  | TEMPERATURE RATING |  | LENGTH |  | HAZARD CLASS |  | CERTIFICATION/STANDARD |  | ADDITIONAL FEATURES EN | I/O
STP_009 | Data Enrichment | ATS |  | 2023-06-20 |  |  | 1300878 | 1300878 | EA | 000000000001435979GZPCLNT100 | M_CABLE | CABLE;35 MM2,1000 V,ASSY, MACHINE, NEW | CABLE;CONDUCTOR SIZE:35 MM2,VOLTAGE RATING:1000 V,ADDITIONAL FEATURES EN:ASSY, MACHINE, NEW | [23 empty] | CABLE | NO MODIFIER | TYPE |  | NUMBER OF CONDUCTORS |  | CONDUCTOR SIZE | 35 MM2 | VOLTAGE RATING | 1000 V | CURRENT RATING |  | CONDUCTOR MATERIAL |  | JACKET MATERIAL |  | INSULATION MATERIAL |  | TEMPERATURE RATING |  | LENGTH |  | HAZARD CLASS |  | CERTIFICATION/STANDARD |  | ADDITIONAL FEATURES EN | ASSY,MACHINE,NEW
STP_009 | Data Enrichment | ATS |  | 2023-06-20 |  |  | 1323421 | 1323421 | EA | 000000000001374302GZPCLNT100 | M_CABLE | CABLE;MNRC,S4-LCD,MNRC,S4-LCD | CABLE;MNFR:MINEARC,PTNO:S4-LCD,ADDITIONAL FEATURES EN:MNRC,S4-LCD | S4-LCD | 3000435 | MINEARC | S4-LCD | [19 empty] | CABLE | NO MODIFIER | TYPE |  | NUMBER OF CONDUCTORS |  | CONDUCTOR SIZE |  | VOLTAGE RATING |  | CURRENT RATING |  | CONDUCTOR MATERIAL |  | JACKET MATERIAL |  | INSULATION MATERIAL |  | TEMPERATURE RATING |  | LENGTH |  | HAZARD CLASS |  | CERTIFICATION/STANDARD |  | ADDITIONAL FEATURES EN | MNRC,S4-LCD
STP_009 | Data Enrichment | ATS |  | 2023-06-20 |  |  | 1323425 | 1323425 | EA | 000000000001374263GZPCLNT100 | M_CABLE | CABLE;SCHN,BMXFTW301,SCHN,BMXFTW301 | CABLE;MNFR:SCHNEIDER INC,PTNO:BMXFTW301,ADDITIONAL FEATURES EN:SCHN,BMXFTW301 | BMXFTW301 | 3000344 | SCHNEIDER INC | BMXFTW301 | [19 empty] | CABLE | NO MODIFIER | TYPE |  | NUMBER OF CONDUCTORS |  | CONDUCTOR SIZE |  | VOLTAGE RATING |  | CURRENT RATING |  | CONDUCTOR MATERIAL |  | JACKET MATERIAL |  | INSULATION MATERIAL |  | TEMPERATURE RATING |  | LENGTH |  | HAZARD CLASS |  | CERTIFICATION/STANDARD |  | ADDITIONAL FEATURES EN | SCHN,BMXFTW301
STP_009 | Data Enrichment | ATS |  | 2023-06-20 |  |  | 1323427 | 1323427 | EA | 000000000001374259GZPCLNT100 | M_CABLE | CABLE;SCHN,BMXFTW308S,SCHN,BMXFTW308S | CABLE;MNFR:SCHNEIDER INC,PTNO:BMXFTW308S,ADDITIONAL FEATURES EN:SCHN,BMXFTW308S | BMXFTW308S | 3000344 | SCHNEIDER INC | BMXFTW308S | [19 empty] | CABLE | NO MODIFIER | TYPE |  | NUMBER OF CONDUCTORS |  | CONDUCTOR SIZE |  | VOLTAGE RATING |  | CURRENT RATING |  | CONDUCTOR MATERIAL |  | JACKET MATERIAL |  | INSULATION MATERIAL |  | TEMPERATURE RATING |  | LENGTH |  | HAZARD CLASS |  | CERTIFICATION/STANDARD |  | ADDITIONAL FEATURES EN | SCHN,BMXFTW308S
STP_009 | Data Enrichment | ATS |  | 2023-06-20 |  |  | 1329370 | 1329370 | EA | 000000000001387768GZPCLNT100 | M_CABLE | CABLE;ADLF,2040510,ADLF,2040510 | CABLE;MNFR:ADAPT-A-LIFT,PTNO:2040510,ADDITIONAL FEATURES EN:ADLF,2040510 | 2040510 | 3000410 | ADAPT-A-LIFT | 2040510 | [19 empty] | CABLE | NO MODIFIER | TYPE |  | NUMBER OF CONDUCTORS |  | CONDUCTOR SIZE |  | VOLTAGE RATING |  | CURRENT RATING |  | CONDUCTOR MATERIAL |  | JACKET MATERIAL |  | INSULATION MATERIAL |  | TEMPERATURE RATING |  | LENGTH |  | HAZARD CLASS |  | CERTIFICATION/STANDARD |  | ADDITIONAL FEATURES EN | ADLF,2040510
STP_009 | Data Enrichment | ATS |  | 2023-06-20 |  |  | 1329380 | 1329380 | EA | 000000000001387330GZPCLNT100 | M_CABLE | CABLE;BORT,5304194,BORT,5304194 | CABLE;MNFR:BOART LONGYEAR,PTNO:5304194,ADDITIONAL FEATURES EN:BORT,5304194 | 5304194 | 3000418 | BOART LONGYEAR | 5304194 | [19 empty] | CABLE | NO MODIFIER | TYPE |  | NUMBER OF CONDUCTORS |  | CONDUCTOR SIZE |  | VOLTAGE RATING |  | CURRENT RATING |  | CONDUCTOR MATERIAL |  | JACKET MATERIAL |  | INSULATION MATERIAL |  | TEMPERATURE RATING |  | LENGTH |  | HAZARD CLASS |  | CERTIFICATION/STANDARD |  | ADDITIONAL FEATURES EN | BORT,5304194
STP_009 | Data Enrichment | ATS |  | 2023-06-20 |  |  | 1329381 | 1329381 | EA | 000000000001387328GZPCLNT100 | M_CABLE | CABLE;BORT,3003723,BORT,3003723 | CABLE;MNFR:BOART LONGYEAR,PTNO:3003723,ADDITIONAL FEATURES EN:BORT,3003723 | 3003723 | 3000418 | BOART LONGYEAR | 3003723 | [19 empty] | CABLE | NO MODIFIER | TYPE |  | NUMBER OF CONDUCTORS |  | CONDUCTOR SIZE |  | VOLTAGE RATING |  | CURRENT RATING |  | CONDUCTOR MATERIAL |  | JACKET MATERIAL |  | INSULATION MATERIAL |  | TEMPERATURE RATING |  | LENGTH |  | HAZARD CLASS |  | CERTIFICATION/STANDARD |  | ADDITIONAL FEATURES EN | BORT,3003723
STP_009 | Data Enrichment | ATS |  | 2023-06-20 |  |  | 1329382 | 1329382 | EA | 000000000001387316GZPCLNT100 | M_CABLE | CABLE;BORT,3003725,BORT,3003725 | CABLE;MNFR:BOART LONGYEAR,PTNO:3003725,ADDITIONAL FEATURES EN:BORT,3003725 | 3003725 | 3000418 | BOART LONGYEAR | 3003725 | [19 empty] | CABLE | NO MODIFIER | TYPE |  | NUMBER OF CONDUCTORS |  | CONDUCTOR SIZE |  | VOLTAGE RATING |  | CURRENT RATING |  | CONDUCTOR MATERIAL |  | JACKET MATERIAL |  | INSULATION MATERIAL |  | TEMPERATURE RATING |  | LENGTH |  | HAZARD CLASS |  | CERTIFICATION/STANDARD |  | ADDITIONAL FEATURES EN | BORT,3003725
STP_009 | Data Enrichment | ATS |  | 2023-06-20 |  |  | 1329383 | 1329383 | EA | 000000000001387315GZPCLNT100 | M_CABLE | CABLE;BORT,3003726,BORT,3003726 | CABLE;MNFR:BOART LONGYEAR,PTNO:3003726,ADDITIONAL FEATURES EN:BORT,3003726 | 3003726 | 3000418 | BOART LONGYEAR | 3003726 | [19 empty] | CABLE | NO MODIFIER | TYPE |  | NUMBER OF CONDUCTORS |  | CONDUCTOR SIZE |  | VOLTAGE RATING |  | CURRENT RATING |  | CONDUCTOR MATERIAL |  | JACKET MATERIAL |  | INSULATION MATERIAL |  | TEMPERATURE RATING |  | LENGTH |  | HAZARD CLASS |  | CERTIFICATION/STANDARD |  | ADDITIONAL FEATURES EN | BORT,3003726
STP_009 | Data Enrichment | ATS |  | 2023-06-20 |  |  | 1329384 | 1329384 | EA | 000000000001387314GZPCLNT100 | M_CABLE | CABLE;BORT,3003728,BORT,3003728 | CABLE;MNFR:BOART LONGYEAR,PTNO:3003728,ADDITIONAL FEATURES EN:BORT,3003728 | 3003728 | 3000418 | BOART LONGYEAR | 3003728 | [19 empty] | CABLE | NO MODIFIER | TYPE |  | NUMBER OF CONDUCTORS |  | CONDUCTOR SIZE |  | VOLTAGE RATING |  | CURRENT RATING |  | CONDUCTOR MATERIAL |  | JACKET MATERIAL |  | INSULATION MATERIAL |  | TEMPERATURE RATING |  | LENGTH |  | HAZARD CLASS |  | CERTIFICATION/STANDARD |  | ADDITIONAL FEATURES EN | BORT,3003728
STP_009 | Data Enrichment | ATS |  | 2023-06-20 |  |  | 1329385 | 1329385 | EA | 000000000001387305GZPCLNT100 | M_CABLE | CABLE;BORT,5304191,BORT,5304191 | CABLE;MNFR:BOART LONGYEAR,PTNO:5304191,ADDITIONAL FEATURES EN:BORT,5304191 | 5304191 | 3000418 | BOART LONGYEAR | 5304191 | [19 empty] | CABLE | NO MODIFIER | TYPE |  | NUMBER OF CONDUCTORS |  | CONDUCTOR SIZE |  | VOLTAGE RATING |  | CURRENT RATING |  | CONDUCTOR MATERIAL |  | JACKET MATERIAL |  | INSULATION MATERIAL |  | TEMPERATURE RATING |  | LENGTH |  | HAZARD CLASS |  | CERTIFICATION/STANDARD |  | ADDITIONAL FEATURES EN | BORT,5304191
STP_009 | Data Enrichment | ATS |  | 2023-06-20 |  |  | 1329445 | 1329445 | EA | 000000000001373898GZPCLNT100 | M_CABLE | CABLE;ADLF,4613986,ADLF,4613986 | CABLE;MNFR:ADAPT-A-LIFT,PTNO:4613986,ADDITIONAL FEATURES EN:ADLF,4613986 | 4613986 | 3000410 | ADAPT-A-LIFT | 4613986 | [19 empty] | CABLE | NO MODIFIER | TYPE |  | NUMBER OF CONDUCTORS |  | CONDUCTOR SIZE |  | VOLTAGE RATING |  | CURRENT RATING |  | CONDUCTOR MATERIAL |  | JACKET MATERIAL |  | INSULATION MATERIAL |  | TEMPERATURE RATING |  | LENGTH |  | HAZARD CLASS |  | CERTIFICATION/STANDARD |  | ADDITIONAL FEATURES EN | ADLF,4613986
STP_009 | Data Enrichment | ATS |  | 2023-06-20 |  |  | 1329452 | 1329452 | EA | 000000000001373795GZPCLNT100 | M_CABLE | CABLE;ALIM,3002 297 100,ALIM,3002 297 10 | CABLE;MNFR:ALIMAK,PTNO:3002 297 100,ADDITIONAL FEATURES EN:ALIM,3002 297 100 | 3002 297 100 | 3000412 | ALIMAK | 3002 297 100 | [19 empty] | CABLE | NO MODIFIER | TYPE |  | NUMBER OF CONDUCTORS |  | CONDUCTOR SIZE |  | VOLTAGE RATING |  | CURRENT RATING |  | CONDUCTOR MATERIAL |  | JACKET MATERIAL |  | INSULATION MATERIAL |  | TEMPERATURE RATING |  | LENGTH |  | HAZARD CLASS |  | CERTIFICATION/STANDARD |  | ADDITIONAL FEATURES EN | ALIM,3002 297 100
STP_009 | Data Enrichment | ATS |  | 2023-06-20 |  |  | 1329946 | 1329946 | EA | 000000000001373312GZPCLNT100 | M_CABLE | CABLE;CNW,GARUTP6JFSWANYA500C6SWAJELL,CN | CABLE;MNFR:CNW,PTNO:GARUTP6JFSWANYA500C6SWAJELL,ADDITIONAL FEATURES EN:CNW,GARUTP6JFSWANYA500C6SWA | GARUTP6JFSWANYA500C6SWAJELL | 3000422 | CNW | GARUTP6JFSWANYA500C6SWAJELL | [19 empty] | CABLE | NO MODIFIER | TYPE |  | NUMBER OF CONDUCTORS |  | CONDUCTOR SIZE |  | VOLTAGE RATING |  | CURRENT RATING |  | CONDUCTOR MATERIAL |  | JACKET MATERIAL |  | INSULATION MATERIAL |  | TEMPERATURE RATING |  | LENGTH |  | HAZARD CLASS |  | CERTIFICATION/STANDARD |  | ADDITIONAL FEATURES EN | CNW,GARUTP6JFSWANYA500C6SWA
STP_009 | Data Enrichment | ATS |  | 2023-06-20 |  |  | 1329949 | 1329949 | EA | 000000000001385791GZPCLNT100 | M_CABLE | CABLE;BORT,84070,BORT,84070 | CABLE;MNFR:BOART LONGYEAR,PTNO:84070,ADDITIONAL FEATURES EN:BORT,84070 | 84070 | 3000418 | BOART LONGYEAR | 84070 | [19 empty] | CABLE | NO MODIFIER | TYPE |  | NUMBER OF CONDUCTORS |  | CONDUCTOR SIZE |  | VOLTAGE RATING |  | CURRENT RATING |  | CONDUCTOR MATERIAL |  | JACKET MATERIAL |  | INSULATION MATERIAL |  | TEMPERATURE RATING |  | LENGTH |  | HAZARD CLASS |  | CERTIFICATION/STANDARD |  | ADDITIONAL FEATURES EN | BORT,84070
STP_009 | Data Enrichment | ATS |  | 2023-06-20 |  |  | 1329963 | 1329963 | EA | 000000000001385390GZPCLNT100 | M_CABLE | CABLE;BORT,5304193,BORT,5304193 | CABLE;MNFR:BOART LONGYEAR,PTNO:5304193,ADDITIONAL FEATURES EN:BORT,5304193 | 5304193 | 3000418 | BOART LONGYEAR | 5304193 | [19 empty] | CABLE | NO MODIFIER | TYPE |  | NUMBER OF CONDUCTORS |  | CONDUCTOR SIZE |  | VOLTAGE RATING |  | CURRENT RATING |  | CONDUCTOR MATERIAL |  | JACKET MATERIAL |  | INSULATION MATERIAL |  | TEMPERATURE RATING |  | LENGTH |  | HAZARD CLASS |  | CERTIFICATION/STANDARD |  | ADDITIONAL FEATURES EN | BORT,5304193
STP_009 | Data Enrichment | ATS |  | 2023-06-20 |  |  | 1330239 | 1330239 | EA | 000000000001393459GZPCLNT100 | M_CABLE | CABLE;YOKG,YCB301-C020,YOKG,YCB301-C020 | CABLE;MNFR:YOKOGAWA,PTNO:YCB301-C020,ADDITIONAL FEATURES EN:YOKG,YCB301-C020 | YCB301-C020 | 3000446 | YOKOGAWA | YCB301-C020 | [19 empty] | CABLE | NO MODIFIER | TYPE |  | NUMBER OF CONDUCTORS |  | CONDUCTOR SIZE |  | VOLTAGE RATING |  | CURRENT RATING |  | CONDUCTOR MATERIAL |  | JACKET MATERIAL |  | INSULATION MATERIAL |  | TEMPERATURE RATING |  | LENGTH |  | HAZARD CLASS |  | CERTIFICATION/STANDARD |  | ADDITIONAL FEATURES EN | YOKG,YCB301-C020
STP_009 | Data Enrichment | ATS |  | 2023-06-20 |  |  | 1330240 | 1330240 | EA | 000000000001393458GZPCLNT100 | M_CABLE | CABLE;YOKG,KS9-20*B,YOKG,KS9-20*B | CABLE;MNFR:YOKOGAWA,PTNO:KS9-20*B,ADDITIONAL FEATURES EN:YOKG,KS9-20*B | KS9-20*B | 3000446 | YOKOGAWA | KS9-20*B | [19 empty] | CABLE | NO MODIFIER | TYPE |  | NUMBER OF CONDUCTORS |  | CONDUCTOR SIZE |  | VOLTAGE RATING |  | CURRENT RATING |  | CONDUCTOR MATERIAL |  | JACKET MATERIAL |  | INSULATION MATERIAL |  | TEMPERATURE RATING |  | LENGTH |  | HAZARD CLASS |  | CERTIFICATION/STANDARD |  | ADDITIONAL FEATURES EN | YOKG,KS9-20*B
STP_009 | Data Enrichment | ATS |  | 2023-06-20 |  |  | 1330241 | 1330241 | EA | 000000000001393457GZPCLNT100 | M_CABLE | CABLE;YOKG,KS1-20*B,YOKG,KS1-20*B | CABLE;MNFR:YOKOGAWA,PTNO:KS1-20*B,ADDITIONAL FEATURES EN:YOKG,KS1-20*B | KS1-20*B | 3000446 | YOKOGAWA | KS1-20*B | [19 empty] | CABLE | NO MODIFIER | TYPE |  | NUMBER OF CONDUCTORS |  | CONDUCTOR SIZE |  | VOLTAGE RATING |  | CURRENT RATING |  | CONDUCTOR MATERIAL |  | JACKET MATERIAL |  | INSULATION MATERIAL |  | TEMPERATURE RATING |  | LENGTH |  | HAZARD CLASS |  | CERTIFICATION/STANDARD |  | ADDITIONAL FEATURES EN | YOKG,KS1-20*B
STP_009 | Data Enrichment | ATS |  | 2023-06-20 |  |  | 1330242 | 1330242 | EA | 000000000001393456GZPCLNT100 | M_CABLE | CABLE;YOKG,BOP220400000003640,YOKG,BOP22 | CABLE;MNFR:YOKOGAWA,PTNO:BOP220400000003640,ADDITIONAL FEATURES EN:YOKG,BOP220400000003640 | BOP220400000003640 | 3000446 | YOKOGAWA | BOP220400000003640 | [19 empty] | CABLE | NO MODIFIER | TYPE |  | NUMBER OF CONDUCTORS |  | CONDUCTOR SIZE |  | VOLTAGE RATING |  | CURRENT RATING |  | CONDUCTOR MATERIAL |  | JACKET MATERIAL |  | INSULATION MATERIAL |  | TEMPERATURE RATING |  | LENGTH |  | HAZARD CLASS |  | CERTIFICATION/STANDARD |  | ADDITIONAL FEATURES EN | YOKG,BOP220400000003640
STP_009 | Data Enrichment | ATS |  | 2023-06-20 |  |  | 1330243 | 1330243 | EA | 000000000001393455GZPCLNT100 | M_CABLE | CABLE;YOKG,AX01C-C010,YOKG,AX01C-C010 | CABLE;MNFR:YOKOGAWA,PTNO:AX01C-C010,ADDITIONAL FEATURES EN:YOKG,AX01C-C010 | AX01C-C010 | 3000446 | YOKOGAWA | AX01C-C010 | [19 empty] | CABLE | NO MODIFIER | TYPE |  | NUMBER OF CONDUCTORS |  | CONDUCTOR SIZE |  | VOLTAGE RATING |  | CURRENT RATING |  | CONDUCTOR MATERIAL |  | JACKET MATERIAL |  | INSULATION MATERIAL |  | TEMPERATURE RATING |  | LENGTH |  | HAZARD CLASS |  | CERTIFICATION/STANDARD |  | ADDITIONAL FEATURES EN | YOKG,AX01C-C010
STP_009 | Data Enrichment | ATS |  | 2023-06-20 |  |  | 1330244 | 1330244 | EA | 000000000001393454GZPCLNT100 | M_CABLE | CABLE;YOKG,AX01C-C005/C9,YOKG,AX01C-C005 | CABLE;MNFR:YOKOGAWA,PTNO:AX01C-C005/C9,ADDITIONAL FEATURES EN:YOKG,AX01C-C005/C9 | AX01C-C005/C9 | 3000446 | YOKOGAWA | AX01C-C005/C9 | [19 empty] | CABLE | NO MODIFIER | TYPE |  | NUMBER OF CONDUCTORS |  | CONDUCTOR SIZE |  | VOLTAGE RATING |  | CURRENT RATING |  | CONDUCTOR MATERIAL |  | JACKET MATERIAL |  | INSULATION MATERIAL |  | TEMPERATURE RATING |  | LENGTH |  | HAZARD CLASS |  | CERTIFICATION/STANDARD |  | ADDITIONAL FEATURES EN | YOKG,AX01C-C005/C9
STP_009 | Data Enrichment | ATS |  | 2023-06-20 |  |  | 1330245 | 1330245 | EA | 000000000001393453GZPCLNT100 | M_CABLE | CABLE;YOKG,AKB651-M003,YOKG,AKB651-M003 | CABLE;MNFR:YOKOGAWA,PTNO:AKB651-M003,ADDITIONAL FEATURES EN:YOKG,AKB651-M003 | AKB651-M003 | 3000446 | YOKOGAWA | AKB651-M003 | [19 empty] | CABLE | NO MODIFIER | TYPE |  | NUMBER OF CONDUCTORS |  | CONDUCTOR SIZE |  | VOLTAGE RATING |  | CURRENT RATING |  | CONDUCTOR MATERIAL |  | JACKET MATERIAL |  | INSULATION MATERIAL |  | TEMPERATURE RATING |  | LENGTH |  | HAZARD CLASS |  | CERTIFICATION/STANDARD |  | ADDITIONAL FEATURES EN | YOKG,AKB651-M003
STP_009 | Data Enrichment | ATS |  | 2023-06-20 |  |  | 1330246 | 1330246 | EA | 000000000001393452GZPCLNT100 | M_CABLE | CABLE;YOKG,A2KPB00-1A32,YOKG,A2KPB00-1A3 | CABLE;MNFR:YOKOGAWA,PTNO:A2KPB00-1A32,ADDITIONAL FEATURES EN:YOKG,A2KPB00-1A32 | A2KPB00-1A32 | 3000446 | YOKOGAWA | A2KPB00-1A32 | [19 empty] | CABLE | NO MODIFIER | TYPE |  | NUMBER OF CONDUCTORS |  | CONDUCTOR SIZE |  | VOLTAGE RATING |  | CURRENT RATING |  | CONDUCTOR MATERIAL |  | JACKET MATERIAL |  | INSULATION MATERIAL |  | TEMPERATURE RATING |  | LENGTH |  | HAZARD CLASS |  | CERTIFICATION/STANDARD |  | ADDITIONAL FEATURES EN | YOKG,A2KPB00-1A32
STP_009 | Data Enrichment | ATS |  | 2023-06-20 |  |  | 1330247 | 1330247 | EA | 000000000001393451GZPCLNT100 | M_CABLE | CABLE;YOKG,A2KLF00-1A32,YOKG,A2KLF00-1A3 | CABLE;MNFR:YOKOGAWA,PTNO:A2KLF00-1A32,ADDITIONAL FEATURES EN:YOKG,A2KLF00-1A32 | A2KLF00-1A32 | 3000446 | YOKOGAWA | A2KLF00-1A32 | [19 empty] | CABLE | NO MODIFIER | TYPE |  | NUMBER OF CONDUCTORS |  | CONDUCTOR SIZE |  | VOLTAGE RATING |  | CURRENT RATING |  | CONDUCTOR MATERIAL |  | JACKET MATERIAL |  | INSULATION MATERIAL |  | TEMPERATURE RATING |  | LENGTH |  | HAZARD CLASS |  | CERTIFICATION/STANDARD |  | ADDITIONAL FEATURES EN | YOKG,A2KLF00-1A32
STP_009 | Data Enrichment | ATS |  | 2023-06-20 |  |  | 1330254 | 1330254 | EA | 000000000001393435GZPCLNT100 | M_CABLE | CABLE;ADLF,4611039,ADLF,4611039 | CABLE;MNFR:ADAPT-A-LIFT,PTNO:4611039,ADDITIONAL FEATURES EN:ADLF,4611039 | 4611039 | 3000410 | ADAPT-A-LIFT | 4611039 | [19 empty] | CABLE | NO MODIFIER | TYPE |  | NUMBER OF CONDUCTORS |  | CONDUCTOR SIZE |  | VOLTAGE RATING |  | CURRENT RATING |  | CONDUCTOR MATERIAL |  | JACKET MATERIAL |  | INSULATION MATERIAL |  | TEMPERATURE RATING |  | LENGTH |  | HAZARD CLASS |  | CERTIFICATION/STANDARD |  | ADDITIONAL FEATURES EN | ADLF,4611039
STP_009 | Data Enrichment | ATS |  | 2023-06-20 |  |  | 1330255 | 1330255 | EA | 000000000001393434GZPCLNT100 | M_CABLE | CABLE;ADLF,2080619,ADLF,2080619 | CABLE;MNFR:ADAPT-A-LIFT,PTNO:2080619,ADDITIONAL FEATURES EN:ADLF,2080619 | 2080619 | 3000410 | ADAPT-A-LIFT | 2080619 | [19 empty] | CABLE | NO MODIFIER | TYPE |  | NUMBER OF CONDUCTORS |  | CONDUCTOR SIZE |  | VOLTAGE RATING |  | CURRENT RATING |  | CONDUCTOR MATERIAL |  | JACKET MATERIAL |  | INSULATION MATERIAL |  | TEMPERATURE RATING |  | LENGTH |  | HAZARD CLASS |  | CERTIFICATION/STANDARD |  | ADDITIONAL FEATURES EN | ADLF,2080619
STP_009 | Data Enrichment | ATS |  | 2023-06-20 |  |  | 1354283 | 1354283 | EA | 000000000001364545GZPCLNT100 | M_CABLE | CABLE;TRLY, MONORAIL,MONORAIL | CABLE;TYPE:TROLLEY, MONORAIL,ADDITIONAL FEATURES EN:MONORAIL | [23 empty] | CABLE | NO MODIFIER | TYPE | TROLLEY,MONORAIL | NUMBER OF CONDUCTORS |  | CONDUCTOR SIZE |  | VOLTAGE RATING |  | CURRENT RATING |  | CONDUCTOR MATERIAL |  | JACKET MATERIAL |  | INSULATION MATERIAL |  | TEMPERATURE RATING |  | LENGTH |  | HAZARD CLASS |  | CERTIFICATION/STANDARD |  | ADDITIONAL FEATURES EN | MONORAIL
STP_009 | Data Enrichment | ATS |  | 2023-06-20 |  |  | 1352966 | 1352966 | EA | 000000000001459141GZPCLNT100 | M_CABLE | CABLE;RESET | CABLE;TYPE:RESET | [23 empty] | CABLE | NO MODIFIER | TYPE | RESET | NUMBER OF CONDUCTORS |  | CONDUCTOR SIZE |  | VOLTAGE RATING |  | CURRENT RATING |  | CONDUCTOR MATERIAL |  | JACKET MATERIAL |  | INSULATION MATERIAL |  | TEMPERATURE RATING |  | LENGTH |  | HAZARD CLASS |  | CERTIFICATION/STANDARD |  | ADDITIONAL FEATURES EN
STP_009 | Data Enrichment | ATS |  | 2023-06-20 |  |  | 1383675 | 1383675 | EA | 000000000001400893GZPCLNT100 | M_CABLE | CABLE;SAFTY,10 MM | CABLE;TYPE:SAFETY,CONDUCTOR SIZE:10 MM | [23 empty] | CABLE | NO MODIFIER | TYPE | SAFETY | NUMBER OF CONDUCTORS |  | CONDUCTOR SIZE | 10 MM | VOLTAGE RATING |  | CURRENT RATING |  | CONDUCTOR MATERIAL |  | JACKET MATERIAL |  | INSULATION MATERIAL |  | TEMPERATURE RATING |  | LENGTH |  | HAZARD CLASS |  | CERTIFICATION/STANDARD |  | ADDITIONAL FEATURES EN
STP_009 | Data Enrichment | ATS |  | 2023-06-20 |  |  | 1234746 | 1234746 | EA | 000000000001439540GZPCLNT100 | M_CABLE_ASSEMBLY | CABLE,ASSY;TRACE HEATING,240 VAC | CABLE,ASSEMBLY;TYPE:TRACE HEATING,VOLTAGE RATING:240 VAC,LENGTH:1.8 M | [23 empty] | CABLE | ASSEMBLY | TYPE | TRACE HEATING | VOLTAGE RATING | 240 VAC | CURRENT RATING |  | CONDUCTOR SIZE |  | NUMBER OF CONDUCTORS |  | CORE STRANDS |  | CONDUCTOR MATERIAL |  | JACKET MATERIAL |  | INSULATION MATERIAL |  | TEMPERATURE RATING |  | LENGTH | 1.8 M | JACKET COLOUR |  | HAZARD CLASS |  | CERTIFICATION/STANDARD |  | ADDITIONAL FEATURES EN
STP_009 | Data Enrichment | ATS |  | 2023-06-20 |  |  | 1292810 | 1292810 | EA | 000000000001466351GZPCLNT100 | M_CABLE_ASSEMBLY | CABLE,ASSY;SENSOR,4,PVC,LG 5 M | CABLE,ASSEMBLY;TYPE:SENSOR,NUMBER OF CONDUCTORS:4,JACKET MATERIAL:PVC,LENGTH:5 M,ADDITIONAL FEATURES EN:SPESIFIC PURPOSE, ASSEMBLY, CONNECTION TYPE: SOCKET 4 PIN | [23 empty] | CABLE | ASSEMBLY | TYPE | SENSOR | VOLTAGE RATING |  | CURRENT RATING |  | CONDUCTOR SIZE |  | NUMBER OF CONDUCTORS | 4 | CORE STRANDS |  | CONDUCTOR MATERIAL |  | JACKET MATERIAL | PVC | INSULATION MATERIAL |  | TEMPERATURE RATING |  | LENGTH | 5 M | JACKET COLOUR |  | HAZARD CLASS |  | CERTIFICATION/STANDARD |  | ADDITIONAL FEATURES EN | SPESIFIC PURPOSE,ASSEMBLY | [42 empty] | CONNECTION TYPE: SOCKET 4 PIN
STP_009 | Data Enrichment | ATS |  | 2023-06-20 |  |  | 1293033 | 1293033 | EA | 000000000001364750GZPCLNT100 | M_CABLE_ASSEMBLY | CABLE,ASSY;VIBRATION MONITORING,ETFE | CABLE,ASSEMBLY;TYPE:VIBRATION MONITORING,JACKET MATERIAL:ETFE,LENGTH:5 M,ADDITIONAL FEATURES EN:SPESIFIC PURPOSE, ASSEMBLY, FLY END, SCREEN CONNECTED TO CASE, OVER,BRAIDED, CONNECTION TYPE: (2) PIN MS SOCKET | [23 empty] | CABLE | ASSEMBLY | TYPE | VIBRATION MONITORING | VOLTAGE RATING |  | CURRENT RATING |  | CONDUCTOR SIZE |  | NUMBER OF CONDUCTORS |  | CORE STRANDS |  | CONDUCTOR MATERIAL |  | JACKET MATERIAL | ETFE | INSULATION MATERIAL |  | TEMPERATURE RATING |  | LENGTH | 5 M | JACKET COLOUR |  | HAZARD CLASS |  | CERTIFICATION/STANDARD |  | ADDITIONAL FEATURES EN | SPESIFIC PURPOSE,ASSEMBLY,FLY END,SCREEN CONNECTED TO CASE,OVER,BRAIDED | [42 empty] | CONNECTION TYPE: (2) PIN MS SOCKET
STP_009 | Data Enrichment | ATS |  | 2023-06-20 |  |  | 1293405 | 1293405 | EA | 000000000001440958GZPCLNT100 | M_CABLE_ASSEMBLY | CABLE,ASSY;PRINTER,LG 30 M | CABLE,ASSEMBLY;TYPE:PRINTER,LENGTH:30 M,ADDITIONAL FEATURES EN:SPESIFIC PURPOSE | [23 empty] | CABLE | ASSEMBLY | TYPE | PRINTER | VOLTAGE RATING |  | CURRENT RATING |  | CONDUCTOR SIZE |  | NUMBER OF CONDUCTORS |  | CORE STRANDS |  | CONDUCTOR MATERIAL |  | JACKET MATERIAL |  | INSULATION MATERIAL |  | TEMPERATURE RATING |  | LENGTH | 30 M | JACKET COLOUR |  | HAZARD CLASS |  | CERTIFICATION/STANDARD |  | ADDITIONAL FEATURES EN | SPESIFIC PURPOSE
STP_009 | Data Enrichment | ATS |  | 2023-06-20 |  |  | 1294339 | 1294339 | EA | 000000000001364306GZPCLNT100 | M_CABLE_ASSEMBLY | CABLE,ASSY;SINGLE MODE PATCH LEAD,LG 2 M | CABLE,ASSEMBLY;TYPE:SINGLE MODE PATCH LEAD,LENGTH:2 M,ADDITIONAL FEATURES EN:SPESIFIC PURPOSE, ASSEMBLY, END CONNECTION: ST-SC | [23 empty] | CABLE | ASSEMBLY | TYPE | SINGLE MODE PATCH LEAD | VOLTAGE RATING |  | CURRENT RATING |  | CONDUCTOR SIZE |  | NUMBER OF CONDUCTORS |  | CORE STRANDS |  | CONDUCTOR MATERIAL |  | JACKET MATERIAL |  | INSULATION MATERIAL |  | TEMPERATURE RATING |  | LENGTH | 2 M | JACKET COLOUR |  | HAZARD CLASS |  | CERTIFICATION/STANDARD |  | ADDITIONAL FEATURES EN | SPESIFIC PURPOSE,ASSEMBLY | [42 empty] | END CONNECTION: ST-SC
STP_009 | Data Enrichment | ATS |  | 2023-06-20 |  |  | 1294340 | 1294340 | EA | 000000000001364305GZPCLNT100 | M_CABLE_ASSEMBLY | CABLE,ASSY;SINGLE MODE PATCH LEAD, 1 | CABLE,ASSEMBLY;TYPE:SINGLE MODE PATCH LEAD,LENGTH:500 MM,ADDITIONAL FEATURES EN:SPESIFIC PURPOSE, ASSEMBLY, END CONNECTION: ST-SC, NUMBER OF CORES:, 1 | [23 empty] | CABLE | ASSEMBLY | TYPE | SINGLE MODE PATCH LEAD | VOLTAGE RATING |  | CURRENT RATING |  | CONDUCTOR SIZE |  | NUMBER OF CONDUCTORS |  | CORE STRANDS |  | CONDUCTOR MATERIAL |  | JACKET MATERIAL |  | INSULATION MATERIAL |  | TEMPERATURE RATING |  | LENGTH | 500 MM | JACKET COLOUR |  | HAZARD CLASS |  | CERTIFICATION/STANDARD |  | ADDITIONAL FEATURES EN | SPESIFIC PURPOSE,ASSEMBLY | [42 empty] | END CONNECTION: ST-SC,NUMBER OF CORES:,1
STP_009 | Data Enrichment | ATS |  | 2023-06-20 |  |  | 1286628 | 1286628 | EA | 000000000001355095GZPCLNT100 | M_CABLE_ASSEMBLY | CABLE,ASSY;ROUND SHIELDED,LG 1.5 M | CABLE,ASSEMBLY;TYPE:ROUND SHIELDED,LENGTH:1.5 M,ADDITIONAL FEATURES EN:SPECIAL PURPOSE, WITH 25-POS, D-SUB FEMALE AND MALE CONNECTORS | [23 empty] | CABLE | ASSEMBLY | TYPE | ROUND SHIELDED | VOLTAGE RATING |  | CURRENT RATING |  | CONDUCTOR SIZE |  | NUMBER OF CONDUCTORS |  | CORE STRANDS |  | CONDUCTOR MATERIAL |  | JACKET MATERIAL |  | INSULATION MATERIAL |  | TEMPERATURE RATING |  | LENGTH | 1.5 M | JACKET COLOUR |  | HAZARD CLASS |  | CERTIFICATION/STANDARD |  | ADDITIONAL FEATURES EN | SPECIAL PURPOSE,WITH 25-POS,D-SUB FEMALE AND MALE CONNECTORS
STP_009 | Data Enrichment | ATS |  | 2023-06-20 |  |  | 1295529 | 1295529 | EA | 000000000001430324GZPCLNT100 | M_CABLE_ASSEMBLY | CABLE,ASSY;THERMOCOUPLE,PLATINUM/RHODIUM | CABLE,ASSEMBLY;TYPE:THERMOCOUPLE,CONDUCTOR MATERIAL:PLATINUM/RHODIUM,LENGTH:5 FT,ADDITIONAL FEATURES EN:13%, 25 SWG | [23 empty] | CABLE | ASSEMBLY | TYPE | THERMOCOUPLE | VOLTAGE RATING |  | CURRENT RATING |  | CONDUCTOR SIZE |  | NUMBER OF CONDUCTORS |  | CORE STRANDS |  | CONDUCTOR MATERIAL | PLATINUM/RHODIUM | JACKET MATERIAL |  | INSULATION MATERIAL |  | TEMPERATURE RATING |  | LENGTH | 5 FT | JACKET COLOUR |  | HAZARD CLASS |  | CERTIFICATION/STANDARD |  | ADDITIONAL FEATURES EN | 13%,25 SWG
STP_009 | Data Enrichment | ATS |  | 2023-06-20 |  |  | 1295540 | 1295540 | EA | 000000000001430142GZPCLNT100 | M_CABLE_ASSEMBLY | CABLE,ASSY;LEAD, FLEXIBLE,DC 300A | CABLE,ASSEMBLY;TYPE:LEAD, FLEXIBLE,ADDITIONAL FEATURES EN:DC 300A | [23 empty] | CABLE | ASSEMBLY | TYPE | LEAD,FLEXIBLE | VOLTAGE RATING |  | CURRENT RATING |  | CONDUCTOR SIZE |  | NUMBER OF CONDUCTORS |  | CORE STRANDS |  | CONDUCTOR MATERIAL |  | JACKET MATERIAL |  | INSULATION MATERIAL |  | TEMPERATURE RATING |  | LENGTH |  | JACKET COLOUR |  | HAZARD CLASS |  | CERTIFICATION/STANDARD |  | ADDITIONAL FEATURES EN | DC 300A
STP_009 | Data Enrichment | ATS |  | 2023-06-20 |  |  | 1296079 | 1296079 | EA | 000000000001362823GZPCLNT100 | M_CABLE_ASSEMBLY | CABLE,ASSY;VIBRATION ANALYSIS | CABLE,ASSEMBLY;TYPE:VIBRATION ANALYSIS,ADDITIONAL FEATURES EN:2 PIN MS SOCKET CONNECTOR, 90 DEG BRACKET WBNC BULKHEAD SOCKET AND DU, | [23 empty] | CABLE | ASSEMBLY | TYPE | VIBRATION ANALYSIS | VOLTAGE RATING |  | CURRENT RATING |  | CONDUCTOR SIZE |  | NUMBER OF CONDUCTORS |  | CORE STRANDS |  | CONDUCTOR MATERIAL |  | JACKET MATERIAL |  | INSULATION MATERIAL |  | TEMPERATURE RATING |  | LENGTH |  | JACKET COLOUR |  | HAZARD CLASS |  | CERTIFICATION/STANDARD |  | ADDITIONAL FEATURES EN | 2 PIN MS SOCKET CONNECTOR,90 DEG BRACKET WBNC BULKHEAD SOCKET AND DU,
STP_009 | Data Enrichment | ATS |  | 2023-06-20 |  |  | 1296118 | 1296118 | EA | 000000000001429152GZPCLNT100 | M_CABLE_ASSEMBLY | CABLE,ASSY;VM TO MHC,LG 5 M | CABLE,ASSEMBLY;TYPE:VM TO MHC,LENGTH:5 M,ADDITIONAL FEATURES EN:SPECIAL PURPOSE | [23 empty] | CABLE | ASSEMBLY | TYPE | VM TO MHC | VOLTAGE RATING |  | CURRENT RATING |  | CONDUCTOR SIZE |  | NUMBER OF CONDUCTORS |  | CORE STRANDS |  | CONDUCTOR MATERIAL |  | JACKET MATERIAL |  | INSULATION MATERIAL |  | TEMPERATURE RATING |  | LENGTH | 5 M | JACKET COLOUR |  | HAZARD CLASS |  | CERTIFICATION/STANDARD |  | ADDITIONAL FEATURES EN | SPECIAL PURPOSE
STP_009 | Data Enrichment | ATS |  | 2023-06-20 |  |  | 1296159 | 1296159 | EA | 000000000001373442GZPCLNT100 | M_CABLE_ASSEMBLY | CABLE,ASSY;SPECIAL PURPOSE | CABLE,ASSEMBLY;ADDITIONAL FEATURES EN:SPECIAL PURPOSE | [23 empty] | CABLE | ASSEMBLY | TYPE |  | VOLTAGE RATING |  | CURRENT RATING |  | CONDUCTOR SIZE |  | NUMBER OF CONDUCTORS |  | CORE STRANDS |  | CONDUCTOR MATERIAL |  | JACKET MATERIAL |  | INSULATION MATERIAL |  | TEMPERATURE RATING |  | LENGTH |  | JACKET COLOUR |  | HAZARD CLASS |  | CERTIFICATION/STANDARD |  | ADDITIONAL FEATURES EN | SPECIAL PURPOSE
STP_009 | Data Enrichment | ATS |  | 2023-06-20 |  |  | 1296415 | 1296415 | M | 000000000001458709GZPCLNT100 | M_CABLE_ASSEMBLY | CABLE,ASSY;THERMOCOUPLE 16G SOLID,1 | CABLE,ASSEMBLY;TYPE:THERMOCOUPLE 16G SOLID,NUMBER OF CONDUCTORS:1,ADDITIONAL FEATURES EN:SPECIAL PURPOSE, TYPE K, NC/NA INSULATED | [23 empty] | CABLE | ASSEMBLY | TYPE | THERMOCOUPLE 16G SOLID | VOLTAGE RATING |  | CURRENT RATING |  | CONDUCTOR SIZE |  | NUMBER OF CONDUCTORS | 1 | CORE STRANDS |  | CONDUCTOR MATERIAL |  | JACKET MATERIAL |  | INSULATION MATERIAL |  | TEMPERATURE RATING |  | LENGTH |  | JACKET COLOUR |  | HAZARD CLASS |  | CERTIFICATION/STANDARD |  | ADDITIONAL FEATURES EN | SPECIAL PURPOSE,TYPE K,NC/NA INSULATED
STP_009 | Data Enrichment | ATS |  | 2023-06-20 |  |  | 1298425 | 1298425 | EA | 000000000001355995GZPCLNT100 | M_CABLE_ASSEMBLY | CABLE,ASSY;ACTUATOR,LG 10 M | CABLE,ASSEMBLY;TYPE:ACTUATOR,LENGTH:10 M,ADDITIONAL FEATURES EN:SCK - C/W CONNECTOR PLUG M12 X 1(5 PIN) - 90Â° - IP 67 | [23 empty] | CABLE | ASSEMBLY | TYPE | ACTUATOR | VOLTAGE RATING |  | CURRENT RATING |  | CONDUCTOR SIZE |  | NUMBER OF CONDUCTORS |  | CORE STRANDS |  | CONDUCTOR MATERIAL |  | JACKET MATERIAL |  | INSULATION MATERIAL |  | TEMPERATURE RATING |  | LENGTH | 10 M | JACKET COLOUR |  | HAZARD CLASS |  | CERTIFICATION/STANDARD |  | ADDITIONAL FEATURES EN | SCK - C/W CONNECTOR PLUG M12 X 1(5 PIN) - 90Â° - IP 67
STP_009 | Data Enrichment | ATS |  | 2023-06-20 |  |  | 1316192 | 1316192 | EA | 000000000001362555GZPCLNT100 | M_CABLE_ASSEMBLY | CABLE,ASSY;SPEECH UNIT,LG 15 M | CABLE,ASSEMBLY;TYPE:SPEECH UNIT,LENGTH:15 M,ADDITIONAL FEATURES EN:SPESIFIC PURPOSE, FEMALE/OPEN | [23 empty] | CABLE | ASSEMBLY | TYPE | SPEECH UNIT | VOLTAGE RATING |  | CURRENT RATING |  | CONDUCTOR SIZE |  | NUMBER OF CONDUCTORS |  | CORE STRANDS |  | CONDUCTOR MATERIAL |  | JACKET MATERIAL |  | INSULATION MATERIAL |  | TEMPERATURE RATING |  | LENGTH | 15 M | JACKET COLOUR |  | HAZARD CLASS |  | CERTIFICATION/STANDARD |  | ADDITIONAL FEATURES EN | SPESIFIC PURPOSE,FEMALE/OPEN
STP_009 | Data Enrichment | ATS |  | 2023-06-20 |  |  | 1320329 | 1320329 | EA | 000000000001364673GZPCLNT100 | M_CABLE_ASSEMBLY | CABLE,ASSY;LG 12 M,RECPT, FOR F-SERIES | CABLE,ASSEMBLY;LENGTH:12 M,ADDITIONAL FEATURES EN:RECEPTACLE, FOR F-SERIES | [23 empty] | CABLE | ASSEMBLY | TYPE |  | VOLTAGE RATING |  | CURRENT RATING |  | CONDUCTOR SIZE |  | NUMBER OF CONDUCTORS |  | CORE STRANDS |  | CONDUCTOR MATERIAL |  | JACKET MATERIAL |  | INSULATION MATERIAL |  | TEMPERATURE RATING |  | LENGTH | 12 M | JACKET COLOUR |  | HAZARD CLASS |  | CERTIFICATION/STANDARD |  | ADDITIONAL FEATURES EN | RECEPTACLE,FOR F-SERIES
STP_009 | Data Enrichment | ATS |  | 2023-06-20 |  |  | 1318622 | 1318622 | EA | 000000000001364917GZPCLNT100 | M_CABLE_ASSEMBLY | CABLE,ASSY;ELECTRICAL,ETFE,LG 11 M | CABLE,ASSEMBLY;TYPE:ELECTRICAL,JACKET MATERIAL:ETFE,LENGTH:11 M,ADDITIONAL FEATURES EN:SPESIFIC PURPOSE, 2 PIN MS SOCKET, FLY END, OVERBRAIDED SCREEN CONN,ECTED TO CASE | [23 empty] | CABLE | ASSEMBLY | TYPE | ELECTRICAL | VOLTAGE RATING |  | CURRENT RATING |  | CONDUCTOR SIZE |  | NUMBER OF CONDUCTORS |  | CORE STRANDS |  | CONDUCTOR MATERIAL |  | JACKET MATERIAL | ETFE | INSULATION MATERIAL |  | TEMPERATURE RATING |  | LENGTH | 11 M | JACKET COLOUR |  | HAZARD CLASS |  | CERTIFICATION/STANDARD |  | ADDITIONAL FEATURES EN | SPESIFIC PURPOSE,2 PIN MS SOCKET,FLY END,OVERBRAIDED SCREEN CONN,ECTED TO CASE
STP_009 | Data Enrichment | ATS |  | 2023-06-20 |  |  | 1320332 | 1320332 | EA | 000000000001364385GZPCLNT100 | M_CABLE_ASSEMBLY | CABLE,ASSY;ELECTRICAL CONNECTION,LG 1 M | CABLE,ASSEMBLY;TYPE:ELECTRICAL CONNECTION,LENGTH:1 M,ADDITIONAL FEATURES EN:12 PIN | [23 empty] | CABLE | ASSEMBLY | TYPE | ELECTRICAL CONNECTION | VOLTAGE RATING |  | CURRENT RATING |  | CONDUCTOR SIZE |  | NUMBER OF CONDUCTORS |  | CORE STRANDS |  | CONDUCTOR MATERIAL |  | JACKET MATERIAL |  | INSULATION MATERIAL |  | TEMPERATURE RATING |  | LENGTH | 1 M | JACKET COLOUR |  | HAZARD CLASS |  | CERTIFICATION/STANDARD |  | ADDITIONAL FEATURES EN | 12 PIN
STP_009 | Data Enrichment | ATS |  | 2023-06-20 |  |  | 1354266 | 1354266 | EA | 000000000001366332GZPCLNT100 | M_CABLE_ASSEMBLY | CABLE,ASSY;ELECTRICAL CONNECTION,LG 2 M | CABLE,ASSEMBLY;TYPE:ELECTRICAL CONNECTION,LENGTH:2 M,ADDITIONAL FEATURES EN:SPESIFIC PURPOSE 1/0 | [23 empty] | CABLE | ASSEMBLY | TYPE | ELECTRICAL CONNECTION | VOLTAGE RATING |  | CURRENT RATING |  | CONDUCTOR SIZE |  | NUMBER OF CONDUCTORS |  | CORE STRANDS |  | CONDUCTOR MATERIAL |  | JACKET MATERIAL |  | INSULATION MATERIAL |  | TEMPERATURE RATING |  | LENGTH | 2 M | JACKET COLOUR |  | HAZARD CLASS |  | CERTIFICATION/STANDARD |  | ADDITIONAL FEATURES EN | SPESIFIC PURPOSE 1/0
STP_009 | Data Enrichment | ATS |  | 2023-06-20 |  |  | 1346269 | 1346269 | EA | 000000000001355096GZPCLNT100 | M_CABLE_ASSEMBLY | CABLE,ASSY;ROUND SHIELDED,LG 4 M | CABLE,ASSEMBLY;TYPE:ROUND SHIELDED,LENGTH:4 M,ADDITIONAL FEATURES EN:WITH 25-POS, D-SUB FEMALE AND MALE CONNECTORS | [23 empty] | CABLE | ASSEMBLY | TYPE | ROUND SHIELDED | VOLTAGE RATING |  | CURRENT RATING |  | CONDUCTOR SIZE |  | NUMBER OF CONDUCTORS |  | CORE STRANDS |  | CONDUCTOR MATERIAL |  | JACKET MATERIAL |  | INSULATION MATERIAL |  | TEMPERATURE RATING |  | LENGTH | 4 M | JACKET COLOUR |  | HAZARD CLASS |  | CERTIFICATION/STANDARD |  | ADDITIONAL FEATURES EN | WITH 25-POS,D-SUB FEMALE AND MALE CONNECTORS
STP_009 | Data Enrichment | ATS |  | 2023-06-20 |  |  | 1346270 | 1346270 | EA | 000000000001355094GZPCLNT100 | M_CABLE_ASSEMBLY | CABLE,ASSY;RIBBON CONTACTS | CABLE,ASSEMBLY;TYPE:RIBBON CONTACTS,ADDITIONAL FEATURES EN:D25/2 X 14, 2-3 M, 25-PIN D-SUB TO 2 X 8 PIN (BYTE0, BYTE1) | [23 empty] | CABLE | ASSEMBLY | TYPE | RIBBON CONTACTS | VOLTAGE RATING |  | CURRENT RATING |  | CONDUCTOR SIZE |  | NUMBER OF CONDUCTORS |  | CORE STRANDS |  | CONDUCTOR MATERIAL |  | JACKET MATERIAL |  | INSULATION MATERIAL |  | TEMPERATURE RATING |  | LENGTH |  | JACKET COLOUR |  | HAZARD CLASS |  | CERTIFICATION/STANDARD |  | ADDITIONAL FEATURES EN | D25/2 X 14,2-3 M,25-PIN D-SUB TO 2 X 8 PIN (BYTE0,BYTE1)
STP_009 | Data Enrichment | ATS |  | 2023-06-20 |  |  | 1354445 | 1354445 | M | 000000000001364552GZPCLNT100 | M_CABLE_ASSEMBLY | CABLE,ASSY;ROUND | CABLE,ASSEMBLY;TYPE:ROUND,ADDITIONAL FEATURES EN:SPECIAL PURPOSE, 6 X (2 X 1)C | [23 empty] | CABLE | ASSEMBLY | TYPE | ROUND | VOLTAGE RATING |  | CURRENT RATING |  | CONDUCTOR SIZE |  | NUMBER OF CONDUCTORS |  | CORE STRANDS |  | CONDUCTOR MATERIAL |  | JACKET MATERIAL |  | INSULATION MATERIAL |  | TEMPERATURE RATING |  | LENGTH |  | JACKET COLOUR |  | HAZARD CLASS |  | CERTIFICATION/STANDARD |  | ADDITIONAL FEATURES EN | SPECIAL PURPOSE,6 X (2 X 1)C
STP_009 | Data Enrichment | ATS |  | 2023-06-20 |  |  | 1354446 | 1354446 | M | 000000000001364551GZPCLNT100 | M_CABLE_ASSEMBLY | CABLE,ASSY;ROUND TXP,5 | CABLE,ASSEMBLY;TYPE:ROUND TXP,NUMBER OF CONDUCTORS:5,ADDITIONAL FEATURES EN:SPECIAL PURPOSE, SCREENED | [23 empty] | CABLE | ASSEMBLY | TYPE | ROUND TXP | VOLTAGE RATING |  | CURRENT RATING |  | CONDUCTOR SIZE |  | NUMBER OF CONDUCTORS | 5 | CORE STRANDS |  | CONDUCTOR MATERIAL |  | JACKET MATERIAL |  | INSULATION MATERIAL |  | TEMPERATURE RATING |  | LENGTH |  | JACKET COLOUR |  | HAZARD CLASS |  | CERTIFICATION/STANDARD |  | ADDITIONAL FEATURES EN | SPECIAL PURPOSE,SCREENED
STP_009 | Data Enrichment | ATS |  | 2023-06-20 |  |  | 1354447 | 1354447 | M | 000000000001364550GZPCLNT100 | M_CABLE_ASSEMBLY | CABLE,ASSY;SCREENED TPX,5,PUR | CABLE,ASSEMBLY;TYPE:SCREENED TPX,NUMBER OF CONDUCTORS:5,JACKET MATERIAL:PUR,ADDITIONAL FEATURES EN:SPECIAL PURPOSE, 12G2.5 | [23 empty] | CABLE | ASSEMBLY | TYPE | SCREENED TPX | VOLTAGE RATING |  | CURRENT RATING |  | CONDUCTOR SIZE |  | NUMBER OF CONDUCTORS | 5 | CORE STRANDS |  | CONDUCTOR MATERIAL |  | JACKET MATERIAL | PUR | INSULATION MATERIAL |  | TEMPERATURE RATING |  | LENGTH |  | JACKET COLOUR |  | HAZARD CLASS |  | CERTIFICATION/STANDARD |  | ADDITIONAL FEATURES EN | SPECIAL PURPOSE,12G2.5
STP_009 | Data Enrichment | ATS |  | 2023-06-20 |  |  | 1354448 | 1354448 | M | 000000000001364548GZPCLNT100 | M_CABLE_ASSEMBLY | CABLE,ASSY;SCREENED TPX,1,150,PUR | CABLE,ASSEMBLY;TYPE:SCREENED TPX,NUMBER OF CONDUCTORS:1,CORE STRANDS:150,JACKET MATERIAL:PUR,ADDITIONAL FEATURES EN:SPECIAL PURPOSE | [23 empty] | CABLE | ASSEMBLY | TYPE | SCREENED TPX | VOLTAGE RATING |  | CURRENT RATING |  | CONDUCTOR SIZE |  | NUMBER OF CONDUCTORS | 1 | CORE STRANDS | 150 | CONDUCTOR MATERIAL |  | JACKET MATERIAL | PUR | INSULATION MATERIAL |  | TEMPERATURE RATING |  | LENGTH |  | JACKET COLOUR |  | HAZARD CLASS |  | CERTIFICATION/STANDARD |  | ADDITIONAL FEATURES EN | SPECIAL PURPOSE
STP_009 | Data Enrichment | ATS |  | 2023-06-20 |  |  | 1354449 | 1354449 | M | 000000000001364547GZPCLNT100 | M_CABLE_ASSEMBLY | CABLE,ASSY;TXP,1,95,PUR,SPECIAL PURPOSE | CABLE,ASSEMBLY;TYPE:TXP,NUMBER OF CONDUCTORS:1,CORE STRANDS:95,JACKET MATERIAL:PUR,ADDITIONAL FEATURES EN:SPECIAL PURPOSE | [23 empty] | CABLE | ASSEMBLY | TYPE | TXP | VOLTAGE RATING |  | CURRENT RATING |  | CONDUCTOR SIZE |  | NUMBER OF CONDUCTORS | 1 | CORE STRANDS | 95 | CONDUCTOR MATERIAL |  | JACKET MATERIAL | PUR | INSULATION MATERIAL |  | TEMPERATURE RATING |  | LENGTH |  | JACKET COLOUR |  | HAZARD CLASS |  | CERTIFICATION/STANDARD |  | ADDITIONAL FEATURES EN | SPECIAL PURPOSE
STP_009 | Data Enrichment | ATS |  | 2023-06-20 |  |  | 1346852 | 1346852 | EA | 000000000001362682GZPCLNT100 | M_CABLE_ASSEMBLY | CABLE,ASSY;SENSOR CABLE JOINER,LG 1 M | CABLE,ASSEMBLY;TYPE:SENSOR CABLE JOINER,LENGTH:1 M,ADDITIONAL FEATURES EN:MURR, MUR6057767 M12MALE/M12 FEMALE | [23 empty] | CABLE | ASSEMBLY | TYPE | SENSOR CABLE JOINER | VOLTAGE RATING |  | CURRENT RATING |  | CONDUCTOR SIZE |  | NUMBER OF CONDUCTORS |  | CORE STRANDS |  | CONDUCTOR MATERIAL |  | JACKET MATERIAL |  | INSULATION MATERIAL |  | TEMPERATURE RATING |  | LENGTH | 1 M | JACKET COLOUR |  | HAZARD CLASS |  | CERTIFICATION/STANDARD |  | ADDITIONAL FEATURES EN | MURR,MUR6057767 M12MALE/M12 FEMALE
STP_009 | Data Enrichment | ATS |  | 2023-06-20 |  |  | 1354541 | 1354541 | EA | 000000000001356904GZPCLNT100 | M_CABLE_ASSEMBLY | CABLE,ASSY;IFM,4,LG 2 M,SOCKET M12 | CABLE,ASSEMBLY;TYPE:IFM,NUMBER OF CONDUCTORS:4,LENGTH:2 M,ADDITIONAL FEATURES EN:SOCKET M12 | [23 empty] | CABLE | ASSEMBLY | TYPE | IFM | VOLTAGE RATING |  | CURRENT RATING |  | CONDUCTOR SIZE |  | NUMBER OF CONDUCTORS | 4 | CORE STRANDS |  | CONDUCTOR MATERIAL |  | JACKET MATERIAL |  | INSULATION MATERIAL |  | TEMPERATURE RATING |  | LENGTH | 2 M | JACKET COLOUR |  | HAZARD CLASS |  | CERTIFICATION/STANDARD |  | ADDITIONAL FEATURES EN | SOCKET M12
STP_009 | Data Enrichment | ATS |  | 2023-06-20 |  |  | 1350826 | 1350826 | EA | 000000000001364916GZPCLNT100 | M_CABLE_ASSEMBLY | CABLE,ASSY;ELECTRICAL CONNECTION,ETFE | CABLE,ASSEMBLY;TYPE:ELECTRICAL CONNECTION,JACKET MATERIAL:ETFE,LENGTH:8 M,ADDITIONAL FEATURES EN:SPECIFIC PURPOSE, 2 PIN MS SOCKET, FLY END, OVERBRAIDED, SCREEN CON,NECTED TO CASE | [23 empty] | CABLE | ASSEMBLY | TYPE | ELECTRICAL CONNECTION | VOLTAGE RATING |  | CURRENT RATING |  | CONDUCTOR SIZE |  | NUMBER OF CONDUCTORS |  | CORE STRANDS |  | CONDUCTOR MATERIAL |  | JACKET MATERIAL | ETFE | INSULATION MATERIAL |  | TEMPERATURE RATING |  | LENGTH | 8 M | JACKET COLOUR |  | HAZARD CLASS |  | CERTIFICATION/STANDARD |  | ADDITIONAL FEATURES EN | SPECIFIC PURPOSE,2 PIN MS SOCKET,FLY END,OVERBRAIDED,SCREEN CON,NECTED TO CASE
STP_009 | Data Enrichment | ATS |  | 2023-06-20 |  |  | 1352401 | 1352401 | EA | 000000000001470600GZPCLNT100 | M_CABLE_ASSEMBLY | CABLE,ASSY;TELEPHONE CHARGER | CABLE,ASSEMBLY;TYPE:TELEPHONE CHARGER | [23 empty] | CABLE | ASSEMBLY | TYPE | TELEPHONE CHARGER | VOLTAGE RATING |  | CURRENT RATING |  | CONDUCTOR SIZE |  | NUMBER OF CONDUCTORS |  | CORE STRANDS |  | CONDUCTOR MATERIAL |  | JACKET MATERIAL |  | INSULATION MATERIAL |  | TEMPERATURE RATING |  | LENGTH |  | JACKET COLOUR |  | HAZARD CLASS |  | CERTIFICATION/STANDARD |  | ADDITIONAL FEATURES EN
STP_009 | Data Enrichment | ATS |  | 2023-06-20 |  |  | 1346418 | 1346418 | EA | 000000000001405979GZPCLNT100 | M_CABLE_ASSEMBLY | CABLE,ASSY;SUSPENSION ASSEMBLY | CABLE,ASSEMBLY;TYPE:SUSPENSION ASSEMBLY | [23 empty] | CABLE | ASSEMBLY | TYPE | SUSPENSION ASSEMBLY | VOLTAGE RATING |  | CURRENT RATING |  | CONDUCTOR SIZE |  | NUMBER OF CONDUCTORS |  | CORE STRANDS |  | CONDUCTOR MATERIAL |  | JACKET MATERIAL |  | INSULATION MATERIAL |  | TEMPERATURE RATING |  | LENGTH |  | JACKET COLOUR |  | HAZARD CLASS |  | CERTIFICATION/STANDARD |  | ADDITIONAL FEATURES EN
STP_009 | Data Enrichment | ATS |  | 2023-06-20 |  |  | 1350600 | 1350600 | EA | 000000000001427253GZPCLNT100 | M_CABLE_ASSEMBLY | CABLE,ASSY;RIBBON, TRANSITION MODULE,1 A | CABLE,ASSEMBLY;TYPE:RIBBON, TRANSITION MODULE,VOLTAGE RATING:50 VDC,CURRENT RATING:1 A,LENGTH:115 MM,CERTIFICATION/STANDARD:DIN 41651,ADDITIONAL FEATURES EN:CONNECTOR ASSY,PRINTED,PLANT WIRING,40 POLES,TYPE RI40,GSE5 TERMINA,LS | [23 empty] | CABLE | ASSEMBLY | TYPE | RIBBON,TRANSITION MODULE | VOLTAGE RATING | 50 VDC | CURRENT RATING | 1 A | CONDUCTOR SIZE |  | NUMBER OF CONDUCTORS |  | CORE STRANDS |  | CONDUCTOR MATERIAL |  | JACKET MATERIAL |  | INSULATION MATERIAL |  | TEMPERATURE RATING |  | LENGTH | 115 MM | JACKET COLOUR |  | HAZARD CLASS |  | CERTIFICATION/STANDARD | DIN 41651 | ADDITIONAL FEATURES EN | CONNECTOR ASSY,PRINTED,PLANT WIRING,40 POLES,TYPE RI40,GSE5 TERMINA,LS
STP_009 | Data Enrichment | ATS |  | 2023-06-20 |  |  | 1365260 | 1365260 | M | 000000000001364549GZPCLNT100 | M_CABLE_ASSEMBLY | CABLE,ASSY;ROUND,1,PUR,70 MM SCREENED | CABLE,ASSEMBLY;TYPE:ROUND,NUMBER OF CONDUCTORS:1,JACKET MATERIAL:PUR,ADDITIONAL FEATURES EN:70 MM SCREENED | [23 empty] | CABLE | ASSEMBLY | TYPE | ROUND | VOLTAGE RATING |  | CURRENT RATING |  | CONDUCTOR SIZE |  | NUMBER OF CONDUCTORS | 1 | CORE STRANDS |  | CONDUCTOR MATERIAL |  | JACKET MATERIAL | PUR | INSULATION MATERIAL |  | TEMPERATURE RATING |  | LENGTH |  | JACKET COLOUR |  | HAZARD CLASS |  | CERTIFICATION/STANDARD |  | ADDITIONAL FEATURES EN | 70 MM SCREENED
STP_009 | Data Enrichment | ATS |  | 2023-06-20 |  |  | 1383988 | 1383988 | EA | 000000000001405407GZPCLNT100 | M_CABLE_ASSEMBLY | CABLE,ASSY;LG 5 M,IN RHINO CONDUIT | CABLE,ASSEMBLY;LENGTH:5 M,ADDITIONAL FEATURES EN:IN RHINO CONDUIT | [23 empty] | CABLE | ASSEMBLY | TYPE |  | VOLTAGE RATING |  | CURRENT RATING |  | CONDUCTOR SIZE |  | NUMBER OF CONDUCTORS |  | CORE STRANDS |  | CONDUCTOR MATERIAL |  | JACKET MATERIAL |  | INSULATION MATERIAL |  | TEMPERATURE RATING |  | LENGTH | 5 M | JACKET COLOUR |  | HAZARD CLASS |  | CERTIFICATION/STANDARD |  | ADDITIONAL FEATURES EN | IN RHINO CONDUIT
STP_009 | Data Enrichment | ATS |  | 2023-06-20 |  |  | 1229250 | 1229250 | M | 000000000001458715GZPCLNT100 | M_CABLE_CMMNCTN | CABLE,COMM;TELEPHONE,60,LG 250 M | CABLE,COMMUNICATION;TYPE:TELEPHONE,CORE STRANDS:(1) 0.64 MM, (1) 0.9 MM,NUMBER OF CONDUCTORS:60,LENGTH:250 M,ADDITIONAL FEATURES EN:AERIAL, C/W INTEGRAL BEARER | [23 empty] | CABLE | COMMUNICATION | TYPE | TELEPHONE | IMPEDANCE |  | DIAMETER |  | CONDUCTOR SIZE |  | CORE STRANDS | (1) 0.64 MM,(1) 0.9 MM | NUMBER OF CONDUCTORS | 60 | CONDUCTOR MATERIAL |  | JACKET MATERIAL |  | INSULATION MATERIAL |  | LENGTH | 250 M | VOLTAGE RATING |  | TEMPERATURE RATING |  | HAZARD CLASS |  | CERTIFICATION/STANDARD |  | ADDITIONAL FEATURES EN | AERIAL,C/W INTEGRAL BEARER
STP_009 | Data Enrichment | ATS |  | 2023-06-20 |  |  | 1344651 | 1344651 | EA | 000000000001412279GZPCLNT100 | M_CABLE_CMMNCTN | CABLE,COMM;ETHERNET,CAT6 UTP | CABLE,COMMUNICATION;TYPE:ETHERNET,ADDITIONAL FEATURES EN:CAT6 UTP | [23 empty] | CABLE | COMMUNICATION | TYPE | ETHERNET | IMPEDANCE |  | DIAMETER |  | CONDUCTOR SIZE |  | CORE STRANDS |  | NUMBER OF CONDUCTORS |  | CONDUCTOR MATERIAL |  | JACKET MATERIAL |  | INSULATION MATERIAL |  | LENGTH |  | VOLTAGE RATING |  | TEMPERATURE RATING |  | HAZARD CLASS |  | CERTIFICATION/STANDARD |  | ADDITIONAL FEATURES EN | CAT6 UTP
STP_009 | Data Enrichment | ATS |  | 2023-06-20 |  |  | 1344293 | 1344293 | EA | 000000000001402842GZPCLNT100 | M_CABLE_COAXIAL | CABLE,COAXL;LG 2 M,36/36 PINS, BUS, ESB | CABLE,COAXIAL;LENGTH:2 M,ADDITIONAL FEATURES EN:36/36 PINS, BUS, ESB | [23 empty] | CABLE | COAXIAL | TYPE |  | CAPACITANCE |  | IMPEDANCE |  | OUTSIDE DIAMETER |  | CONDUCTOR SIZE |  | CORE STRANDS |  | CONDUCTOR MATERIAL |  | JACKET MATERIAL |  | INSULATION MATERIAL |  | LENGTH | 2 M | TEMPERATURE RATING |  | HAZARD CLASS |  | CERTIFICATION/STANDARD |  | ADDITIONAL FEATURES EN | 36/36 PINS,BUS,ESB
STP_009 | Data Enrichment | ATS |  | 2023-06-20 |  |  | 1344446 | 1344446 | EA | 000000000001400585GZPCLNT100 | M_CABLE_COAXIAL | CABLE,COAXL;LG 200 MM | CABLE,COAXIAL;LENGTH:200 MM,ADDITIONAL FEATURES EN:36/36 PINS, BUS, ESB | [23 empty] | CABLE | COAXIAL | TYPE |  | CAPACITANCE |  | IMPEDANCE |  | OUTSIDE DIAMETER |  | CONDUCTOR SIZE |  | CORE STRANDS |  | CONDUCTOR MATERIAL |  | JACKET MATERIAL |  | INSULATION MATERIAL |  | LENGTH | 200 MM | TEMPERATURE RATING |  | HAZARD CLASS |  | CERTIFICATION/STANDARD |  | ADDITIONAL FEATURES EN | 36/36 PINS,BUS,ESB
STP_009 | Data Enrichment | ATS |  | 2023-06-20 |  |  | 1354295 | 1354295 | EA | 000000000001363985GZPCLNT100 | M_CABLE_CONTROL | CABLE,CTRL;ELECTRICAL CABINET,ASSY | CABLE,CONTROL;TYPE:ELECTRICAL CABINET,ADDITIONAL FEATURES EN:ASSEMBLY | [23 empty] | CABLE | CONTROL | TYPE | ELECTRICAL CABINET | DIAMETER |  | CONDUCTOR SIZE |  | NUMBER OF CONDUCTORS |  | CORE STRANDS |  | CONDUCTOR MATERIAL |  | JACKET MATERIAL |  | INSULATION MATERIAL |  | VOLTAGE RATING |  | TEMPERATURE RATING |  | LENGTH |  | JACKET COLOUR |  | HAZARD CLASS |  | CERTIFICATION/STANDARD |  | ADDITIONAL FEATURES EN | ASSEMBLY
STP_009 | Data Enrichment | ATS |  | 2023-06-20 |  |  | 1229229 | 1229229 | M | 000000000001458688GZPCLNT100 | M_CABLE_ELECTRICAL | CABLE,ELEC;PWR, FLAT FORM,16 MM2,INS PVC | CABLE,ELECTRICAL;POWER, FLAT FORM,CONDUCTOR SIZE:16 MM2,NUMBER OF CONDUCTORS:4,CORE STRANDS:(512) 0.2 MM,JACKET MATERIAL:PVC, INSULATION MATERIAL:PVC | [23 empty] | CABLE | ELECTRICAL | TYPE |  | VOLTAGE RATING |  | CURRENT RATING |  | CONDUCTOR SIZE | 16 MM2 | NUMBER OF CONDUCTORS | 4 | CORE STRANDS | (512) 0.2 MM | CONDUCTOR MATERIAL |  | JACKET MATERIAL | PVC | INSULATION MATERIAL | PVC | FILLER MATERIAL |  | ARMOR TYPE |  | TEMPERATURE RATING |  | LENGTH |  | JACKET COLOUR |  | HAZARD CLASS |  | CERTIFICATION/STANDARD |  | ADDITIONAL FEATURES EN
STP_009 | Data Enrichment | ATS |  | 2023-06-20 |  |  | 1286334 | 1286334 | EA | 000000000001452601GZPCLNT100 | M_CABLE_ELECTRICAL | CABLE,ELEC;FLT,1.5 MM2,CONDCTS 3, E | CABLE,ELECTRICAL;TYPE:FLAT,CONDUCTOR SIZE:1.5 MM2,NUMBER OF CONDUCTORS:3, E,JACKET MATERIAL:PVC,LENGTH:100 M/ROLL | [23 empty] | CABLE | ELECTRICAL | TYPE | FLAT | VOLTAGE RATING |  | CURRENT RATING |  | CONDUCTOR SIZE | 1.5 MM2 | NUMBER OF CONDUCTORS | 3,E | CORE STRANDS |  | CONDUCTOR MATERIAL |  | JACKET MATERIAL | PVC | INSULATION MATERIAL |  | FILLER MATERIAL |  | ARMOR TYPE |  | TEMPERATURE RATING |  | LENGTH | 100 M/ROLL | JACKET COLOUR |  | HAZARD CLASS |  | CERTIFICATION/STANDARD |  | ADDITIONAL FEATURES EN
STP_009 | Data Enrichment | ATS |  | 2023-06-20 |  |  | 1286383 | 1286383 | EA | 000000000001448992GZPCLNT100 | M_CABLE_ELECTRICAL | CABLE,ELEC;PROXIMITY SAFETY LAD | CABLE,ELECTRICAL;ADDITIONAL FEATURES EN:PROXIMITY SAFETY LAD | [23 empty] | CABLE | ELECTRICAL | TYPE |  | VOLTAGE RATING |  | CURRENT RATING |  | CONDUCTOR SIZE |  | NUMBER OF CONDUCTORS |  | CORE STRANDS |  | CONDUCTOR MATERIAL |  | JACKET MATERIAL |  | INSULATION MATERIAL |  | FILLER MATERIAL |  | ARMOR TYPE |  | TEMPERATURE RATING |  | LENGTH |  | JACKET COLOUR |  | HAZARD CLASS |  | CERTIFICATION/STANDARD |  | ADDITIONAL FEATURES EN | PROXIMITY SAFETY LAD
STP_009 | Data Enrichment | ATS |  | 2023-06-20 |  |  | 1295710 | 1295710 | EA | 000000000001442058GZPCLNT100 | M_CABLE_ELECTRICAL | CABLE,ELEC;AUTOMTV,LG 30 M,BLACK/GREEN | CABLE,ELECTRICAL;TYPE:AUTOMOTIVE,LENGTH:30 M,JACKET COLOUR:BLACK/GREEN,ADDITIONAL FEATURES EN:SPECIAL PURPOSE, 4 MM, SINGLE TRACE | [23 empty] | CABLE | ELECTRICAL | TYPE | AUTOMOTIVE | VOLTAGE RATING |  | CURRENT RATING |  | CONDUCTOR SIZE |  | NUMBER OF CONDUCTORS |  | CORE STRANDS |  | CONDUCTOR MATERIAL |  | JACKET MATERIAL |  | INSULATION MATERIAL |  | FILLER MATERIAL |  | ARMOR TYPE |  | TEMPERATURE RATING |  | LENGTH | 30 M | JACKET COLOUR | BLACK/GREEN | HAZARD CLASS |  | CERTIFICATION/STANDARD |  | ADDITIONAL FEATURES EN | SPECIAL PURPOSE,4 MM,SINGLE TRACE
STP_009 | Data Enrichment | ATS |  | 2023-06-20 |  |  | 1295814 | 1295814 | EA | 000000000001449449GZPCLNT100 | M_CABLE_ELECTRICAL | CABLE,ELEC;PWR, DOUBLE SHEATH,0.6-1 KV | CABLE,ELECTRICAL;POWER, DOUBLE SHEATH,VOLTAGE RATING:0.6-1 KV,CONDUCTOR SIZE:120 MM2,NUMBER OF CONDUCTORS:1,JACKET MATERIAL:XLPE, INSULATION MATERIAL:PVC,TEMPERATURE RATING:90 DEG C,LENGTH:100 M,CERTIFICATION/STANDARD:AS 5000.1,ADDITIONAL FEATURES EN:20.7 MM OD | [23 empty] | CABLE | ELECTRICAL | TYPE |  | VOLTAGE RATING | 0.6-1 KV | CURRENT RATING |  | CONDUCTOR SIZE | 120 MM2 | NUMBER OF CONDUCTORS | 1 | CORE STRANDS |  | CONDUCTOR MATERIAL |  | JACKET MATERIAL | XLPE | INSULATION MATERIAL | PVC | FILLER MATERIAL |  | ARMOR TYPE |  | TEMPERATURE RATING | 90 DEG C | LENGTH | 100 M | JACKET COLOUR |  | HAZARD CLASS |  | CERTIFICATION/STANDARD | AS 5000.1 | ADDITIONAL FEATURES EN | 20.7
STP_009 | Data Enrichment | ATS |  | 2023-06-20 |  |  | 1296022 | 1296022 | EA | 000000000001442051GZPCLNT100 | M_CABLE_ELECTRICAL | CABLE,ELEC;AUTOMTV,LG 30 M,BLACK/WHITE | CABLE,ELECTRICAL;TYPE:AUTOMOTIVE,LENGTH:30 M,JACKET COLOUR:BLACK/WHITE,ADDITIONAL FEATURES EN:SPECIAL PURPOSE, 3 MM, SINGLE TRACE | [23 empty] | CABLE | ELECTRICAL | TYPE | AUTOMOTIVE | VOLTAGE RATING |  | CURRENT RATING |  | CONDUCTOR SIZE |  | NUMBER OF CONDUCTORS |  | CORE STRANDS |  | CONDUCTOR MATERIAL |  | JACKET MATERIAL |  | INSULATION MATERIAL |  | FILLER MATERIAL |  | ARMOR TYPE |  | TEMPERATURE RATING |  | LENGTH | 30 M | JACKET COLOUR | BLACK/WHITE | HAZARD CLASS |  | CERTIFICATION/STANDARD |  | ADDITIONAL FEATURES EN | SPECIAL PURPOSE,3 MM,SINGLE TRACE
STP_009 | Data Enrichment | ATS |  | 2023-06-20 |  |  | 1296115 | 1296115 | EA | 000000000001429261GZPCLNT100 | M_CABLE_ELECTRICAL | CABLE,ELEC;AUTOMTV,LG 30 M,RED/WHITE | CABLE,ELECTRICAL;TYPE:AUTOMOTIVE,LENGTH:30 M,JACKET COLOUR:RED/WHITE,ADDITIONAL FEATURES EN:SPECIAL PURPOSE, 4 MM, SINGLE TRACE | [23 empty] | CABLE | ELECTRICAL | TYPE | AUTOMOTIVE | VOLTAGE RATING |  | CURRENT RATING |  | CONDUCTOR SIZE |  | NUMBER OF CONDUCTORS |  | CORE STRANDS |  | CONDUCTOR MATERIAL |  | JACKET MATERIAL |  | INSULATION MATERIAL |  | FILLER MATERIAL |  | ARMOR TYPE |  | TEMPERATURE RATING |  | LENGTH | 30 M | JACKET COLOUR | RED/WHITE | HAZARD CLASS |  | CERTIFICATION/STANDARD |  | ADDITIONAL FEATURES EN | SPECIAL PURPOSE,4 MM,SINGLE TRACE
STP_009 | Data Enrichment | ATS |  | 2023-06-20 |  |  | 1296117 | 1296117 | EA | 000000000001429258GZPCLNT100 | M_CABLE_ELECTRICAL | CABLE,ELEC;AUTOMTV,LG 30 M,BLUE/WHITE | CABLE,ELECTRICAL;TYPE:AUTOMOTIVE,LENGTH:30 M,JACKET COLOUR:BLUE/WHITE,ADDITIONAL FEATURES EN:SPECIAL PURPOSE, SINGLE TRACE, 3 MM | [23 empty] | CABLE | ELECTRICAL | TYPE | AUTOMOTIVE | VOLTAGE RATING |  | CURRENT RATING |  | CONDUCTOR SIZE |  | NUMBER OF CONDUCTORS |  | CORE STRANDS |  | CONDUCTOR MATERIAL |  | JACKET MATERIAL |  | INSULATION MATERIAL |  | FILLER MATERIAL |  | ARMOR TYPE |  | TEMPERATURE RATING |  | LENGTH | 30 M | JACKET COLOUR | BLUE/WHITE | HAZARD CLASS |  | CERTIFICATION/STANDARD |  | ADDITIONAL FEATURES EN | SPECIAL PURPOSE,SINGLE TRACE,3 MM
STP_009 | Data Enrichment | ATS |  | 2023-06-20 |  |  | 1296241 | 1296241 | EA | 000000000001451660GZPCLNT100 | M_CABLE_ELECTRICAL | CABLE,ELEC;LARN,LG 305 M,CAT5E | CABLE,ELECTRICAL;TYPE:LARN,LENGTH:305 M,CERTIFICATION/STANDARD:CAT5E,ADDITIONAL FEATURES EN:SPECIAL PURPOSE | [23 empty] | CABLE | ELECTRICAL | TYPE | LARN | VOLTAGE RATING |  | CURRENT RATING |  | CONDUCTOR SIZE |  | NUMBER OF CONDUCTORS |  | CORE STRANDS |  | CONDUCTOR MATERIAL |  | JACKET MATERIAL |  | INSULATION MATERIAL |  | FILLER MATERIAL |  | ARMOR TYPE |  | TEMPERATURE RATING |  | LENGTH | 305 M | JACKET COLOUR |  | HAZARD CLASS |  | CERTIFICATION/STANDARD | CAT5E | ADDITIONAL FEATURES EN | SPECIAL PURPOSE
STP_009 | Data Enrichment | ATS |  | 2023-06-20 |  |  | 1295352 | 1295352 | EA | 000000000001441457GZPCLNT100 | M_CABLE_ELECTRICAL | CABLE,ELEC;TRAILING | CABLE,ELECTRICAL;TYPE:TRAILING | [23 empty] | CABLE | ELECTRICAL | TYPE | TRAILING | VOLTAGE RATING |  | CURRENT RATING |  | CONDUCTOR SIZE |  | NUMBER OF CONDUCTORS |  | CORE STRANDS |  | CONDUCTOR MATERIAL |  | JACKET MATERIAL |  | INSULATION MATERIAL |  | FILLER MATERIAL |  | ARMOR TYPE |  | TEMPERATURE RATING |  | LENGTH |  | JACKET COLOUR |  | HAZARD CLASS |  | CERTIFICATION/STANDARD |  | ADDITIONAL FEATURES EN
STP_009 | Data Enrichment | ATS |  | 2023-06-20 |  |  | 1295353 | 1295353 | EA | 000000000001441456GZPCLNT100 | M_CABLE_ELECTRICAL | CABLE,ELEC;TRAILING | CABLE,ELECTRICAL;TYPE:TRAILING,ADDITIONAL FEATURES EN:CARRIAGE ASSY: CARRIAGES, WAMPFLER STD, 90 MM WHEELBASE, TROLLEYS | [23 empty] | CABLE | ELECTRICAL | TYPE | TRAILING | VOLTAGE RATING |  | CURRENT RATING |  | CONDUCTOR SIZE |  | NUMBER OF CONDUCTORS |  | CORE STRANDS |  | CONDUCTOR MATERIAL |  | JACKET MATERIAL |  | INSULATION MATERIAL |  | FILLER MATERIAL |  | ARMOR TYPE |  | TEMPERATURE RATING |  | LENGTH |  | JACKET COLOUR |  | HAZARD CLASS |  | CERTIFICATION/STANDARD |  | ADDITIONAL FEATURES EN | CARRIAGE ASSY: CARRIAGES,WAMPFLER STD,90 MM WHEELBASE,TROLLEYS
STP_009 | Data Enrichment | ATS |  | 2023-06-20 |  |  | 1287173 | 1287173 | M | 000000000001366697GZPCLNT100 | M_CABLE_ELECTRICAL | CABLE,ELEC;FLEX,1.5 MM2,CONDCTS 1,V90 | CABLE,ELECTRICAL;TYPE:FLEXIBLE,CONDUCTOR SIZE:1.5 MM2,NUMBER OF CONDUCTORS:1,JACKET MATERIAL:V90,JACKET COLOUR:GREY | [23 empty] | CABLE | ELECTRICAL | TYPE | FLEXIBLE | VOLTAGE RATING |  | CURRENT RATING |  | CONDUCTOR SIZE | 1.5 MM2 | NUMBER OF CONDUCTORS | 1 | CORE STRANDS |  | CONDUCTOR MATERIAL |  | JACKET MATERIAL | V90 | INSULATION MATERIAL |  | FILLER MATERIAL |  | ARMOR TYPE |  | TEMPERATURE RATING |  | LENGTH |  | JACKET COLOUR | GREY | HAZARD CLASS |  | CERTIFICATION/STANDARD |  | ADDITIONAL FEATURES EN
STP_009 | Data Enrichment | ATS |  | 2023-06-20 |  |  | 1296469 | 1296469 | M | 000000000001429744GZPCLNT100 | M_CABLE_ELECTRICAL | CABLE,ELEC;PWR,0.75 MM2,CONDCTS 2 | CABLE,ELECTRICAL;TYPE:POWER,CONDUCTOR SIZE:0.75 MM2,NUMBER OF CONDUCTORS:2,CORE STRANDS:(24) 0.2 MM,JACKET MATERIAL:PVC, ADDITIONAL FEATURES EN:FIGURE 8 | [23 empty] | CABLE | ELECTRICAL | TYPE | POWER | VOLTAGE RATING |  | CURRENT RATING |  | CONDUCTOR SIZE | 0.75 MM2 | NUMBER OF CONDUCTORS | 2 | CORE STRANDS | (24) 0.2 MM | CONDUCTOR MATERIAL |  | JACKET MATERIAL | PVC | INSULATION MATERIAL |  | FILLER MATERIAL |  | ARMOR TYPE |  | TEMPERATURE RATING |  | LENGTH |  | JACKET COLOUR |  | HAZARD CLASS |  | CERTIFICATION/STANDARD |  | ADDITIONAL FEATURES EN | FIGURE 8
STP_009 | Data Enrichment | ATS |  | 2023-06-20 |  |  | 1347042 | 1347042 | M | 000000000001458686GZPCLNT100 | M_CABLE_ELECTRICAL | CABLE,ELEC;PWR, FLEXIBLE,660/1100 V | CABLE,ELECTRICAL;POWER, FLEXIBLE,VOLTAGE RATING:660/1100 V,CONDUCTOR SIZE:2.5 MM2,NUMBER OF CONDUCTORS:3,CORE STRANDS:(50) 0.25 MM,INSULATION MATERIAL:CSP/VIR,LENGTH:100 M,CERTIFICATION/STANDARD:AS 1802,ADDITIONAL FEATURES EN:TYPE 210, INDIVIDUALLYSCREENED | [23 empty] | CABLE | ELECTRICAL | TYPE |  | VOLTAGE RATING | 660/1100 V | CURRENT RATING |  | CONDUCTOR SIZE | 2.5 MM2 | NUMBER OF CONDUCTORS | 3 | CORE STRANDS | (50) 0.25 MM | CONDUCTOR MATERIAL |  | JACKET MATERIAL |  | INSULATION MATERIAL | CSP/VIR | FILLER MATERIAL |  | ARMOR TYPE |  | TEMPERATURE RATING |  | LENGTH | 100 M | JACKET COLOUR |  | HAZARD CLASS |  | CERTIFICATION/STANDARD | AS 1802 | ADDITIONAL FEATURES EN | TYPE 210,INDIVIDUALLYSCREENE
STP_009 | Data Enrichment | ATS |  | 2023-06-20 |  |  | 1348914 | 1348914 | M | 000000000001362476GZPCLNT100 | M_CABLE_ELECTRICAL | CABLE,ELEC;CENTER PILOT,35 MM2 | CABLE,ELECTRICAL;TYPE:CENTER PILOT,CONDUCTOR SIZE:35 MM2,NUMBER OF CONDUCTORS:2C, 3E, 1,ADDITIONAL FEATURES EN:C/W SEMI CONDUCTOR, 241.1 | [23 empty] | CABLE | ELECTRICAL | TYPE | CENTER PILOT | VOLTAGE RATING |  | CURRENT RATING |  | CONDUCTOR SIZE | 35 MM2 | NUMBER OF CONDUCTORS | 2C,3E,1 | CORE STRANDS |  | CONDUCTOR MATERIAL |  | JACKET MATERIAL |  | INSULATION MATERIAL |  | FILLER MATERIAL |  | ARMOR TYPE |  | TEMPERATURE RATING |  | LENGTH |  | JACKET COLOUR |  | HAZARD CLASS |  | CERTIFICATION/STANDARD |  | ADDITIONAL FEATURES EN | C/W SEMI CONDUCTOR,241.1
STP_009 | Data Enrichment | ATS |  | 2023-06-20 |  |  | 1353178 | 1353178 | EA | 000000000001458703GZPCLNT100 | M_CABLE_ELECTRICAL | CABLE,ELEC;STRNDS (19) 0.127 MM,PTFE | CABLE,ELECTRICAL;CORE STRANDS:(19) 0.127 MM,CONDUCTOR MATERIAL:COPPER BROWN SILVERED,JACKET MATERIAL:PTFE,LENGTH:100 M/ROLL, CERTIFICATION/STANDARD:GR E | [23 empty] | CABLE | ELECTRICAL | TYPE |  | VOLTAGE RATING |  | CURRENT RATING |  | CONDUCTOR SIZE |  | NUMBER OF CONDUCTORS |  | CORE STRANDS | (19) 0.127 MM | CONDUCTOR MATERIAL | COPPER BROWN SILVERED | JACKET MATERIAL | PTFE | INSULATION MATERIAL |  | FILLER MATERIAL |  | ARMOR TYPE |  | TEMPERATURE RATING |  | LENGTH | 100 M/ROLL | JACKET COLOUR |  | HAZARD CLASS |  | CERTIFICATION/STANDARD | GR E | ADDITIONAL FEATURES EN
STP_009 | Data Enrichment | ATS |  | 2023-06-20 |  |  | 1353179 | 1353179 | EA | 000000000001458704GZPCLNT100 | M_CABLE_ELECTRICAL | CABLE,ELEC;STRNDS (19) 0.127 MM,PTFE | CABLE,ELECTRICAL;CORE STRANDS:(19) 0.127 MM,CONDUCTOR MATERIAL:COPPER RED SILVERED,JACKET MATERIAL:PTFE,LENGTH:100 M/ROLL, CERTIFICATION/STANDARD:GR E | [23 empty] | CABLE | ELECTRICAL | TYPE |  | VOLTAGE RATING |  | CURRENT RATING |  | CONDUCTOR SIZE |  | NUMBER OF CONDUCTORS |  | CORE STRANDS | (19) 0.127 MM | CONDUCTOR MATERIAL | COPPER RED SILVERED | JACKET MATERIAL | PTFE | INSULATION MATERIAL |  | FILLER MATERIAL |  | ARMOR TYPE |  | TEMPERATURE RATING |  | LENGTH | 100 M/ROLL | JACKET COLOUR |  | HAZARD CLASS |  | CERTIFICATION/STANDARD | GR E | ADDITIONAL FEATURES EN
STP_009 | Data Enrichment | ATS |  | 2023-06-20 |  |  | 1359806 | 1359806 | M | 000000000001427588GZPCLNT100 | M_CABLE_ELECTRICAL | CABLE,ELEC;PWR, ROUND,0.6 KV,2.5 MM2 | CABLE,ELECTRICAL;POWER, ROUND,VOLTAGE RATING:0.6 KV,CONDUCTOR SIZE:2.5 MM2,NUMBER OF CONDUCTORS:3,CORE STRANDS:(7) 0.67 MM,JACKET MATERIAL:PVC,INSULATION MATERIAL:PVC | [23 empty] | CABLE | ELECTRICAL | TYPE |  | VOLTAGE RATING | 0.6 KV | CURRENT RATING |  | CONDUCTOR SIZE | 2.5 MM2 | NUMBER OF CONDUCTORS | 3 | CORE STRANDS | (7) 0.67 MM | CONDUCTOR MATERIAL |  | JACKET MATERIAL | PVC | INSULATION MATERIAL | PVC | FILLER MATERIAL |  | ARMOR TYPE |  | TEMPERATURE RATING |  | LENGTH |  | JACKET COLOUR |  | HAZARD CLASS |  | CERTIFICATION/STANDARD |  | ADDITIONAL FEATURES EN
STP_009 | Data Enrichment | ATS |  | 2023-06-20 |  |  | 1365522 | 1365522 | M | 000000000001429751GZPCLNT100 | M_CABLE_ELECTRICAL | CABLE,ELEC;PWR,1.5 MM2,CONDCTS 3,INS PVC | CABLE,ELECTRICAL;TYPE:POWER,CONDUCTOR SIZE:1.5 MM2,NUMBER OF CONDUCTORS:3,CORE STRANDS:(7) 0.5 MM,JACKET MATERIAL:PVC,INSULATION MATERIAL:PVC,JACKET COLOUR:ORANGE | [23 empty] | CABLE | ELECTRICAL | TYPE | POWER | VOLTAGE RATING |  | CURRENT RATING |  | CONDUCTOR SIZE | 1.5 MM2 | NUMBER OF CONDUCTORS | 3 | CORE STRANDS | (7) 0.5 MM | CONDUCTOR MATERIAL |  | JACKET MATERIAL | PVC | INSULATION MATERIAL | PVC | FILLER MATERIAL |  | ARMOR TYPE |  | TEMPERATURE RATING |  | LENGTH |  | JACKET COLOUR | ORANGE | HAZARD CLASS |  | CERTIFICATION/STANDARD |  | ADDITIONAL FEATURES EN
STP_009 | Data Enrichment | ATS |  | 2023-06-20 |  |  | 1383705 | 1383705 | EA | 000000000001408531GZPCLNT100 | M_CABLE_ELECTRICAL | CABLE,ELEC;OUTDR,24 AWG,LG 1000 FT/ROLL | CABLE,ELECTRICAL;TYPE:OUTDOOR,CONDUCTOR SIZE:24 AWG,LENGTH:1000 FT/ROLL,ADDITIONAL FEATURES EN:RUGGED, CAT5 CABLE, C/W INTEGRATED ESD DRAIN WI | [23 empty] | CABLE | ELECTRICAL | TYPE | OUTDOOR | VOLTAGE RATING |  | CURRENT RATING |  | CONDUCTOR SIZE | 24 AWG | NUMBER OF CONDUCTORS |  | CORE STRANDS |  | CONDUCTOR MATERIAL |  | JACKET MATERIAL |  | INSULATION MATERIAL |  | FILLER MATERIAL |  | ARMOR TYPE |  | TEMPERATURE RATING |  | LENGTH | 1000 FT/ROLL | JACKET COLOUR |  | HAZARD CLASS |  | CERTIFICATION/STANDARD |  | ADDITIONAL FEATURES EN | RUGGED,CAT5 CABLE,C/W INTEGRATED ESD DRAIN WI
STP_009 | Data Enrichment | ATS |  | 2023-06-20 |  |  | 1383839 | 1383839 | EA | 000000000001419154GZPCLNT100 | M_CABLE_ELECTRICAL | CABLE,ELEC;25.8 MM,SPECIAL OLEX CODE | CABLE,ELECTRICAL;CONDUCTOR SIZE:25.8 MM,ADDITIONAL FEATURES EN:SPECIAL OLEX CODE | [23 empty] | CABLE | ELECTRICAL | TYPE |  | VOLTAGE RATING |  | CURRENT RATING |  | CONDUCTOR SIZE | 25.8 MM | NUMBER OF CONDUCTORS |  | CORE STRANDS |  | CONDUCTOR MATERIAL |  | JACKET MATERIAL |  | INSULATION MATERIAL |  | FILLER MATERIAL |  | ARMOR TYPE |  | TEMPERATURE RATING |  | LENGTH |  | JACKET COLOUR |  | HAZARD CLASS |  | CERTIFICATION/STANDARD |  | ADDITIONAL FEATURES EN | SPECIAL OLEX CODE
STP_009 | Data Enrichment | ATS |  | 2023-06-20 |  |  | 1383850 | 1383850 | EA | 000000000001420218GZPCLNT100 | M_CABLE_ELECTRICAL | CABLE,ELEC;STKG,LG 500 MM | CABLE,ELECTRICAL;TYPE:STACKING,LENGTH:500 MM,ADDITIONAL FEATURES EN:CISCO STACKWISE 480, 5 | [23 empty] | CABLE | ELECTRICAL | TYPE | STACKING | VOLTAGE RATING |  | CURRENT RATING |  | CONDUCTOR SIZE |  | NUMBER OF CONDUCTORS |  | CORE STRANDS |  | CONDUCTOR MATERIAL |  | JACKET MATERIAL |  | INSULATION MATERIAL |  | FILLER MATERIAL |  | ARMOR TYPE |  | TEMPERATURE RATING |  | LENGTH | 500 MM | JACKET COLOUR |  | HAZARD CLASS |  | CERTIFICATION/STANDARD |  | ADDITIONAL FEATURES EN | CISCO STACKWISE 480,5
STP_009 | Data Enrichment | ATS |  | 2023-06-20 |  |  | 1383971 | 1383971 | EA | 000000000001416664GZPCLNT100 | M_CABLE_ELECTRICAL | CABLE,ELEC;SPLT,LG 5-15 M | CABLE,ELECTRICAL;TYPE:SPLIT,LENGTH:5-15 M | [23 empty] | CABLE | ELECTRICAL | TYPE | SPLIT | VOLTAGE RATING |  | CURRENT RATING |  | CONDUCTOR SIZE |  | NUMBER OF CONDUCTORS |  | CORE STRANDS |  | CONDUCTOR MATERIAL |  | JACKET MATERIAL |  | INSULATION MATERIAL |  | FILLER MATERIAL |  | ARMOR TYPE |  | TEMPERATURE RATING |  | LENGTH | 5-15 M | JACKET COLOUR |  | HAZARD CLASS |  | CERTIFICATION/STANDARD |  | ADDITIONAL FEATURES EN
STP_009 | Data Enrichment | ATS |  | 2023-06-20 |  |  | 1384011 | 1384011 | EA | 000000000001401281GZPCLNT100 | M_CABLE_ELECTRICAL | CABLE,ELEC;MOT | CABLE,ELECTRICAL;TYPE:MOTOR | [23 empty] | CABLE | ELECTRICAL | TYPE | MOTOR | VOLTAGE RATING |  | CURRENT RATING |  | CONDUCTOR SIZE |  | NUMBER OF CONDUCTORS |  | CORE STRANDS |  | CONDUCTOR MATERIAL |  | JACKET MATERIAL |  | INSULATION MATERIAL |  | FILLER MATERIAL |  | ARMOR TYPE |  | TEMPERATURE RATING |  | LENGTH |  | JACKET COLOUR |  | HAZARD CLASS |  | CERTIFICATION/STANDARD |  | ADDITIONAL FEATURES EN
STP_009 | Data Enrichment | ATS |  | 2023-06-20 |  |  | 1234652 | 1234652 | EA | 000000000001427622GZPCLNT100 | M_CABLE_EXTENSION | CABLE,EXTSN;ELECTRICAL,LG 20 M | CABLE,EXTENSION;TYPE:ELECTRICAL,LENGTH:20 M,ADDITIONAL FEATURES EN:SPESIFIC PURPOSE | [23 empty] | CABLE | EXTENSION | TYPE | ELECTRICAL | CONDUCTOR SIZE |  | NUMBER OF CONDUCTORS |  | LENGTH | 20 M | CONDUCTOR MATERIAL |  | CORE STRANDS |  | VOLTAGE RATING |  | DIAMETER |  | INSULATION MATERIAL |  | JACKET MATERIAL |  | END CONNECTION |  | TEMPERATURE RATING |  | HAZARD CLASS |  | CERTIFICATION/STANDARD |  | ADDITIONAL FEATURES EN | SPESIFIC PURPOSE
STP_009 | Data Enrichment | ATS |  | 2023-06-20 |  |  | 1293320 | 1293320 | EA | 000000000001363866GZPCLNT100 | M_CABLE_EXTENSION | CABLE,EXTSN;REMOTE, ELECTRICAL,LG 17 M | CABLE,EXTENSION;TYPE:REMOTE, ELECTRICAL,LENGTH:17 M,END CONNECTION:12 PIN,ADDITIONAL FEATURES EN:ASSEMBLY | [23 empty] | CABLE | EXTENSION | TYPE | REMOTE,ELECTRICAL | CONDUCTOR SIZE |  | NUMBER OF CONDUCTORS |  | LENGTH | 17 M | CONDUCTOR MATERIAL |  | CORE STRANDS |  | VOLTAGE RATING |  | DIAMETER |  | INSULATION MATERIAL |  | JACKET MATERIAL |  | END CONNECTION | 12 PIN | TEMPERATURE RATING |  | HAZARD CLASS |  | CERTIFICATION/STANDARD |  | ADDITIONAL FEATURES EN | ASSEMBLY
STP_009 | Data Enrichment | ATS |  | 2023-06-20 |  |  | 1300881 | 1300881 | EA | 000000000001435742GZPCLNT100 | M_CABLE_EXTENSION | CABLE,EXTSN;35 MM2,LG 200 M,ASSY | CABLE,EXTENSION;CONDUCTOR SIZE:35 MM2,LENGTH:200 M,ADDITIONAL FEATURES EN:ASSY | [23 empty] | CABLE | EXTENSION | TYPE |  | CONDUCTOR SIZE | 35 MM2 | NUMBER OF CONDUCTORS |  | LENGTH | 200 M | CONDUCTOR MATERIAL |  | CORE STRANDS |  | VOLTAGE RATING |  | DIAMETER |  | INSULATION MATERIAL |  | JACKET MATERIAL |  | END CONNECTION |  | TEMPERATURE RATING |  | HAZARD CLASS |  | CERTIFICATION/STANDARD |  | ADDITIONAL FEATURES EN | ASSY
STP_009 | Data Enrichment | ATS |  | 2023-06-20 |  |  | 1344819 | 1344819 | EA | 000000000001403085GZPCLNT100 | M_CABLE_FBROPTC | CABLE,F/OPT;PATCH,LG 2 M | CABLE,FIBER OPTIC;TYPE:PATCH,LENGTH:2 M | [23 empty] | CABLE | FIBER OPTIC | TYPE | PATCH | PROPAGATION MODE |  | NUMBER OF CORES |  | CORE DIAMETER |  | CABLE CONSTRUCTION |  | SHEATH MATERIAL |  | SHEATH COLOUR |  | END CONNECTION |  | LENGTH | 2 M | TEMPERATURE RATING |  | HAZARD CLASS |  | CERTIFICATION/STANDARD |  | ADDITIONAL FEATURES EN
STP_009 | Data Enrichment | ATS |  | 2023-06-20 |  |  | 1280997 | 1280997 | EA | 000000000001401590GZPCLNT100 | M_CABLE_NETWORK | CABLE,NETWRK;DROP | CABLE,NETWORK;TYPE:DROP | [23 empty] | CABLE | NETWORK | TYPE | DROP | DATA TRANSFER RATE |  | ATTENUATION |  | CAPACITANCE |  | CORE STRANDS |  | DIAMETER |  | SHEATH MATERIAL |  | SHEATH COLOUR |  | LENGTH |  | TEMPERATURE RATING |  | HAZARD CLASS |  | CERTIFICATION/STANDARD |  | ADDITIONAL FEATURES EN
STP_009 | Data Enrichment | ATS |  | 2023-06-20 |  |  | 1232458 | 1232458 | EA | 000000000001448909GZPCLNT100 | M_CABLE_PUSH_PULL | CABLE,PUSHPULL;ACCELERATOR/THROTTLE | CABLE,PUSH PULL;TYPE:ACCELERATOR/THROTTLE,ADDITIONAL FEATURES EN:CONTROL ASSEMBLY | [23 empty] | CABLE | PUSH PULL | TYPE | ACCELERATOR/THROTTLE | DIAMETER |  | MATERIAL |  | CORE DIAMETER |  | CORE MATERIAL |  | TENSILE STRENGTH |  | TEMPERATURE RATING |  | LENGTH |  | HAZARD CLASS |  | CERTIFICATION/STANDARD |  | ADDITIONAL FEATURES EN | CONTROL ASSEMBLY
STP_009 | Data Enrichment | ATS |  | 2023-06-20 |  |  | 1290285 | 1290285 | EA | 000000000001447458GZPCLNT100 | M_CABLE_PUSH_PULL | CABLE,PUSHPULL;CONTROL, TRUNK,LG 10 M | CABLE,PUSH PULL;TYPE:CONTROL, TRUNK,LENGTH:10 M,ADDITIONAL FEATURES EN:CONTROLNET, ASSEMBLY, C/W CONNECTORS | [23 empty] | CABLE | PUSH PULL | TYPE | CONTROL,TRUNK | DIAMETER |  | MATERIAL |  | CORE DIAMETER |  | CORE MATERIAL |  | TENSILE STRENGTH |  | TEMPERATURE RATING |  | LENGTH | 10 M | HAZARD CLASS |  | CERTIFICATION/STANDARD |  | ADDITIONAL FEATURES EN | CONTROLNET,ASSEMBLY,C/W CONNECTORS
STP_009 | Data Enrichment | ATS |  | 2023-06-20 |  |  | 1290286 | 1290286 | EA | 000000000001447457GZPCLNT100 | M_CABLE_PUSH_PULL | CABLE,PUSHPULL;CONTROL, TRUNK,LG 1 M | CABLE,PUSH PULL;TYPE:CONTROL, TRUNK,LENGTH:1 M,ADDITIONAL FEATURES EN:CONTROLNET, ASSEMBLY, C/W CONNECTORS | [23 empty] | CABLE | PUSH PULL | TYPE | CONTROL,TRUNK | DIAMETER |  | MATERIAL |  | CORE DIAMETER |  | CORE MATERIAL |  | TENSILE STRENGTH |  | TEMPERATURE RATING |  | LENGTH | 1 M | HAZARD CLASS |  | CERTIFICATION/STANDARD |  | ADDITIONAL FEATURES EN | CONTROLNET,ASSEMBLY,C/W CONNECTORS
STP_009 | Data Enrichment | ATS |  | 2023-06-20 |  |  | 1290816 | 1290816 | EA | 000000000001448908GZPCLNT100 | M_CABLE_PUSH_PULL | CABLE,PUSHPULL;CONTROL, THROTTLE,ASSY | CABLE,PUSH PULL;TYPE:CONTROL, THROTTLE,ADDITIONAL FEATURES EN:ASSEMBLY | [23 empty] | CABLE | PUSH PULL | TYPE | CONTROL,THROTTLE | DIAMETER |  | MATERIAL |  | CORE DIAMETER |  | CORE MATERIAL |  | TENSILE STRENGTH |  | TEMPERATURE RATING |  | LENGTH |  | HAZARD CLASS |  | CERTIFICATION/STANDARD |  | ADDITIONAL FEATURES EN | ASSEMBLY
STP_009 | Data Enrichment | ATS |  | 2023-06-20 |  |  | 1290978 | 1290978 | EA | 000000000001426142GZPCLNT100 | M_CABLE_PUSH_PULL | CABLE,PUSHPULL;CONTROL,LG 2.7 M | CABLE,PUSH PULL;TYPE:CONTROL,LENGTH:2.7 M,ADDITIONAL FEATURES EN:33C, ASSEMBLY | [23 empty] | CABLE | PUSH PULL | TYPE | CONTROL | DIAMETER |  | MATERIAL |  | CORE DIAMETER |  | CORE MATERIAL |  | TENSILE STRENGTH |  | TEMPERATURE RATING |  | LENGTH | 2.7 M | HAZARD CLASS |  | CERTIFICATION/STANDARD |  | ADDITIONAL FEATURES EN | 33C,ASSEMBLY
STP_009 | Data Enrichment | ATS |  | 2023-06-20 |  |  | 1294258 | 1294258 | EA | 000000000001435685GZPCLNT100 | M_CABLE_PUSH_PULL | CABLE,PUSHPULL;DOOR UNLOCKING DEVICE | CABLE,PUSH PULL;TYPE:DOOR UNLOCKING DEVICE,ADDITIONAL FEATURES EN:CONTROL ASSEMBLY | [23 empty] | CABLE | PUSH PULL | TYPE | DOOR UNLOCKING DEVICE | DIAMETER |  | MATERIAL |  | CORE DIAMETER |  | CORE MATERIAL |  | TENSILE STRENGTH |  | TEMPERATURE RATING |  | LENGTH |  | HAZARD CLASS |  | CERTIFICATION/STANDARD |  | ADDITIONAL FEATURES EN | CONTROL ASSEMBLY
STP_009 | Data Enrichment | ATS |  | 2023-06-20 |  |  | 1349424 | 1349424 | EA | 000000000001426140GZPCLNT100 | M_CABLE_PUSH_PULL | CABLE,PUSHPULL;CONTROL,LG 2 M | CABLE,PUSH PULL;TYPE:CONTROL,LENGTH:2 M,ADDITIONAL FEATURES EN:43C, ASSEMBLY | [23 empty] | CABLE | PUSH PULL | TYPE | CONTROL | DIAMETER |  | MATERIAL |  | CORE DIAMETER |  | CORE MATERIAL |  | TENSILE STRENGTH |  | TEMPERATURE RATING |  | LENGTH | 2 M | HAZARD CLASS |  | CERTIFICATION/STANDARD |  | ADDITIONAL FEATURES EN | 43C,ASSEMBLY
STP_009 | Data Enrichment | ATS |  | 2023-06-20 |  |  | 1351583 | 1351583 | EA | 000000000001445259GZPCLNT100 | M_CABLE_PUSH_PULL | CABLE,PUSHPULL;CONTROL,LG 3 M | CABLE,PUSH PULL;TYPE:CONTROL,LENGTH:3 M,ADDITIONAL FEATURES EN:43C, ASSEMBLY | [23 empty] | CABLE | PUSH PULL | TYPE | CONTROL | DIAMETER |  | MATERIAL |  | CORE DIAMETER |  | CORE MATERIAL |  | TENSILE STRENGTH |  | TEMPERATURE RATING |  | LENGTH | 3 M | HAZARD CLASS |  | CERTIFICATION/STANDARD |  | ADDITIONAL FEATURES EN | 43C,ASSEMBLY
STP_009 | Data Enrichment | ATS |  | 2023-06-20 |  |  | 1347580 | 1347580 | EA | 000000000001444340GZPCLNT100 | M_CABLE_PUSH_PULL | CABLE,PUSHPULL;HAND BRAKE CONTROL,ASSY | CABLE,PUSH PULL;TYPE:HAND BRAKE CONTROL,ADDITIONAL FEATURES EN:ASSEMBLY | [23 empty] | CABLE | PUSH PULL | TYPE | HAND BRAKE CONTROL | DIAMETER |  | MATERIAL |  | CORE DIAMETER |  | CORE MATERIAL |  | TENSILE STRENGTH |  | TEMPERATURE RATING |  | LENGTH |  | HAZARD CLASS |  | CERTIFICATION/STANDARD |  | ADDITIONAL FEATURES EN | ASSEMBLY
STP_009 | Data Enrichment | ATS |  | 2023-06-20 |  |  | 1293856 | 1293856 | EA | 000000000001425666GZPCLNT100 | M_CABLE_SIGNAL | CABLE,SGNL;HANGER, BULLHORN,HLF | CABLE,SIGNAL;TYPE:HANGER, BULLHORN,ADDITIONAL FEATURES EN:HALF | [23 empty] | CABLE | SIGNAL | TYPE | HANGER,BULLHORN | NUMBER OF CONDUCTORS |  | CONDUCTOR SIZE |  | CONNECTION TYPE |  | CONDUCTOR MATERIAL |  | LENGTH |  | VOLTAGE RATING |  | JACKET MATERIAL |  | INSULATION MATERIAL |  | TEMPERATURE RATING |  | HAZARD CLASS |  | CERTIFICATION/STANDARD |  | ADDITIONAL FEATURES EN | HALF
STP_009 | Data Enrichment | ATS |  | 2023-06-20 |  |  | 1353935 | 1353935 | EA | 000000000001359696GZPCLNT100 | M_CABLE_WELDING | CABLE,WLDG;FLEXIBLE, DOUBLE INSULATED | CABLE,WELDING;TYPE:FLEXIBLE, DOUBLE INSULATED,LENGTH:50 M,ADDITIONAL FEATURES EN:ASSEMBLY, BATTERY, 70 MM2, JACKET COLOUR: RED, SINGLE CORE | [23 empty] | CABLE | WELDING | TYPE | FLEXIBLE,DOUBLE INSULATED | CABLE SIZE |  | VOLTAGE RATING |  | CURRENT RATING |  | LENGTH | 50 M | MATERIAL |  | DUTY CYCLE |  | JACKET MATERIAL |  | TEMPERATURE RATING |  | HAZARD CLASS |  | CERTIFICATION/STANDARD |  | ADDITIONAL FEATURES EN | ASSEMBLY,BATTERY,70 MM2 | [48 empty] | JACKET COLOUR: RED,SINGLE CORE
STP_009 | Data Enrichment | KIB |  | 2023-06-20 |  |  | 1348049 | 1348049 | EA | 000000000001356945GZPCLNT100 | M_CALIPER | CALIPER;HIGH PRESSURE,1/2 IN | CALIPER;TYPE:HIGH PRESSURE,SIZE:1/2 IN,ADDITIONAL FEATURES EN:DISC BRAKE: HYDRAULIC FAIL-SAFE DISC BRAKE, BSFI 205-S-400, GFM NOR, T | [23 empty] | CALIPER | NO MODIFIER | TYPE | HIGH PRESSURE | SIZE | 1/2 IN | MATERIAL |  | HAZARD CLASS |  | CERTIFICATION/STANDARD |  | ADDITIONAL FEATURES EN | DISC BRAKE: HYDRAULIC FAIL-SAFE DISC BRAKE,BSFI 205-S-400,GFM NOR,T
STP_009 | Data Enrichment | KIB |  | 2023-06-20 |  |  | 1348050 | 1348050 | EA | 000000000001356948GZPCLNT100 | M_CALIPER | CALIPER;HIGH PRESSURE,1/2 IN | CALIPER;TYPE:HIGH PRESSURE,SIZE:1/2 IN,ADDITIONAL FEATURES EN:DISC BRAKE: HYDRAULIC FAIL-SAFE DISC BRAKE, BSFI 201-S-400, GFM NOR, T | [23 empty] | CALIPER | NO MODIFIER | TYPE | HIGH PRESSURE | SIZE | 1/2 IN | MATERIAL |  | HAZARD CLASS |  | CERTIFICATION/STANDARD |  | ADDITIONAL FEATURES EN | DISC BRAKE: HYDRAULIC FAIL-SAFE DISC BRAKE,BSFI 201-S-400,GFM NOR,T
STP_009 | Data Enrichment | KIB |  | 2023-06-20 |  |  | 1296910 | 1296910 | EA | 000000000001446735GZPCLNT100 | M_CALIPER_BRAKE | CALIPER,BRK;INSIDE, HANDBRAKE,ASSY | CALIPER,BRAKE;TYPE:INSIDE, HANDBRAKE,ADDITIONAL FEATURES EN:ASSY | [23 empty] | CALIPER | BRAKE | TYPE | INSIDE,HANDBRAKE | NUMBER OF PISTONS |  | PISTON AREA |  | ROTOR SIZE |  | MATERIAL |  | MOUNTING TYPE |  | CLAMP FORCE |  | HAZARD CLASS |  | CERTIFICATION/STANDARD |  | ADDITIONAL FEATURES EN | ASSY
STP_009 | Data Enrichment | KIB |  | 2023-06-20 |  |  | 1320334 | 1320334 | EA | 000000000001364088GZPCLNT100 | M_CALIPER_BRAKE | CALIPER,BRK;HYDRAULIC, FAIL SAFE,149 CM2 | CALIPER,BRAKE;TYPE:HYDRAULIC, FAIL SAFE,PISTON AREA:149 CM2,CLAMP FORCE:80.1-89.7 KN,ADDITIONAL FEATURES EN:MULTIPLE: A00-02-00 COMPLETE | [23 empty] | CALIPER | BRAKE | TYPE | HYDRAULIC,FAIL SAFE | NUMBER OF PISTONS |  | PISTON AREA | 149 CM2 | ROTOR SIZE |  | MATERIAL |  | MOUNTING TYPE |  | CLAMP FORCE | 80.1-89.7 KN | HAZARD CLASS |  | CERTIFICATION/STANDARD |  | ADDITIONAL FEATURES EN | MULTIPLE: A00-02-00 COMPLETE
STP_009 | Data Enrichment | KIB |  | 2023-06-20 |  |  | 1344764 | 1344764 | EA | 000000000001423266GZPCLNT100 | M_CALIPER_BRAKE | CALIPER,BRK;DISC | CALIPER,BRAKE;TYPE:DISC | [23 empty] | CALIPER | BRAKE | TYPE | DISC | NUMBER OF PISTONS |  | PISTON AREA |  | ROTOR SIZE |  | MATERIAL |  | MOUNTING TYPE |  | CLAMP FORCE |  | HAZARD CLASS |  | CERTIFICATION/STANDARD |  | ADDITIONAL FEATURES EN
STP_009 | Data Enrichment | KIB |  | 2023-06-20 |  |  | 1347986 | 1347986 | EA | 000000000001446720GZPCLNT100 | M_CALIPER_BRAKE | CALIPER,BRK;RIGHT HAND REAR, DISC | CALIPER,BRAKE;TYPE:RIGHT HAND REAR, DISC | [23 empty] | CALIPER | BRAKE | TYPE | RIGHT HAND REAR,DISC | NUMBER OF PISTONS |  | PISTON AREA |  | ROTOR SIZE |  | MATERIAL |  | MOUNTING TYPE |  | CLAMP FORCE |  | HAZARD CLASS |  | CERTIFICATION/STANDARD |  | ADDITIONAL FEATURES EN
STP_009 | Data Enrichment | KIB |  | 2023-06-20 |  |  | 1365458 | 1365458 | EA | 000000000001445286GZPCLNT100 | M_CALIPER_BRAKE | CALIPER,BRK;DISC,25000 N AT 70 MPA N | CALIPER,BRAKE;TYPE:DISC,CLAMP FORCE:25000 N AT 70 MPA N | [23 empty] | CALIPER | BRAKE | TYPE | DISC | NUMBER OF PISTONS |  | PISTON AREA |  | ROTOR SIZE |  | MATERIAL |  | MOUNTING TYPE |  | CLAMP FORCE | 25000 N AT 70 MPA N | HAZARD CLASS |  | CERTIFICATION/STANDARD |  | ADDITIONAL FEATURES EN
STP_009 | Data Enrichment | ats |  | 2023-06-20 |  |  | 1290637 | 1290637 | EA | 000000000001430097GZPCLNT100 | M_CAM | CAM;C, CONTROL | CAM;TYPE:C, CONTROL,ADDITIONAL FEATURES EN:C ONLY, KS11C SELECTOR SWITCH | [23 empty] | CAM | NO MODIFIER | TYPE | C,CONTROL | BORE SIZE |  | THICKNESS |  | KEYWAY SIZE |  | MATERIAL |  | HAZARD CLASS |  | CERTIFICATION/STANDARD |  | ADDITIONAL FEATURES EN | C ONLY,KS11C SELECTOR SWITCH
STP_009 | Data Enrichment | ats |  | 2023-06-20 |  |  | 1322975 | 1322975 | EA | 000000000001372398GZPCLNT100 | M_CAM | CAM;ALIM,9095 326 0029,ALIM,9095 326 002 | CAM;MNFR:ALIMAK,PTNO:9095 326 0029,ADDITIONAL FEATURES EN:ALIM,9095 326 0029 | 9095 326 0029 | 3000412 | ALIMAK | 9095 326 0029 | [19 empty] | CAM | NO MODIFIER | TYPE |  | BORE SIZE |  | THICKNESS |  | KEYWAY SIZE |  | MATERIAL |  | HAZARD CLASS |  | CERTIFICATION/STANDARD |  | ADDITIONAL FEATURES EN | ALIM,9095 326 0029
STP_009 | Data Enrichment | ats |  | 2023-06-20 |  |  | 1326620 | 1326620 | EA | 000000000001393472GZPCLNT100 | M_CAM | CAM;ALIM,9095 319 000,ALIM,9095 319 000 | CAM;MNFR:ALIMAK,PTNO:9095 319 000,ADDITIONAL FEATURES EN:ALIM,9095 319 000 | 9095 319 000 | 3000412 | ALIMAK | 9095 319 000 | [19 empty] | CAM | NO MODIFIER | TYPE |  | BORE SIZE |  | THICKNESS |  | KEYWAY SIZE |  | MATERIAL |  | HAZARD CLASS |  | CERTIFICATION/STANDARD |  | ADDITIONAL FEATURES EN | ALIM,9095 319 000
STP_009 | Data Enrichment | MUF |  | 2023-06-20 |  |  | 1326621 | 1326621 | EA | 000000000001393471GZPCLNT100 | M_CAM | CAM;ADLF,1670064,ADLF,1670064 | CAM;MNFR:ADAPT-A-LIFT,PTNO:1670064,ADDITIONAL FEATURES EN:ADLF,1670064 | 1670064 | 3000410 | ADAPT-A-LIFT | 1670064 | [19 empty] | CAM | NO MODIFIER | TYPE |  | BORE SIZE |  | THICKNESS |  | KEYWAY SIZE |  | MATERIAL |  | HAZARD CLASS |  | CERTIFICATION/STANDARD |  | ADDITIONAL FEATURES EN | ADLF,1670064
STP_009 | Data Enrichment | MUF |  | 2023-06-20 |  |  | 1349340 | 1349340 | EA | 000000000001469003GZPCLNT100 | M_CAM | CAM;CONTROL, HAND UNLOADER | CAM;TYPE:CONTROL, HAND UNLOADER | [23 empty] | CAM | NO MODIFIER | TYPE | CONTROL,HAND UNLOADER | BORE SIZE |  | THICKNESS |  | KEYWAY SIZE |  | MATERIAL |  | HAZARD CLASS |  | CERTIFICATION/STANDARD |  | ADDITIONAL FEATURES EN
STP_009 | Data Enrichment | MUF |  | 2023-06-20 |  |  | 1349484 | 1349484 | EA | 000000000001463500GZPCLNT100 | M_CAM | CAM;HAMMER, CONTROL | CAM;TYPE:HAMMER, CONTROL | [23 empty] | CAM | NO MODIFIER | TYPE | HAMMER,CONTROL | BORE SIZE |  | THICKNESS |  | KEYWAY SIZE |  | MATERIAL |  | HAZARD CLASS |  | CERTIFICATION/STANDARD |  | ADDITIONAL FEATURES EN
STP_009 | Data Enrichment | MUF |  | 2023-06-20 |  |  | 1349485 | 1349485 | EA | 000000000001463503GZPCLNT100 | M_CAM | CAM;CONTROL, HAMMER | CAM;TYPE:CONTROL, HAMMER | [23 empty] | CAM | NO MODIFIER | TYPE | CONTROL,HAMMER | BORE SIZE |  | THICKNESS |  | KEYWAY SIZE |  | MATERIAL |  | HAZARD CLASS |  | CERTIFICATION/STANDARD |  | ADDITIONAL FEATURES EN
STP_009 | Data Enrichment | ats |  | 2023-06-20 |  |  | 1364302 | 1364302 | EA | 000000000001427990GZPCLNT100 | M_CAM | CAM;FOLLOWERS LINEAR-ROTARY, ROLLER | CAM;TYPE:FOLLOWERS LINEAR-ROTARY, ROLLER,BORE SIZE:40 MM,THICKNESS:36.5 MM,ADDITIONAL FEATURES EN:100 MM, CROWNED RUNNER SURFACE, 2 SIDE SHIELDS | [23 empty] | CAM | NO MODIFIER | TYPE | FOLLOWERS LINEAR-ROTARY,ROLLER | BORE SIZE | 40 MM | THICKNESS | 36.5 MM | KEYWAY SIZE |  | MATERIAL |  | HAZARD CLASS |  | CERTIFICATION/STANDARD |  | ADDITIONAL FEATURES EN | 100 MM,CROWNED RUNNER SURFACE,2 SIDE SHIELDS
STP_009 | Data Enrichment | NEN |  | 2023-06-20 |  |  | 1235470 | 1235470 | EA | 000000000001364975GZPCLNT100 | M_CAMERA | CAMERA;VIDEO RECORDING, BULLET | CAMERA;TYPE:VIDEO RECORDING, BULLET,ADDITIONAL FEATURES EN:DRILL RIG INSTALLS | [23 empty] | CAMERA | NO MODIFIER | TYPE | VIDEO RECORDING,BULLET | MEGAPIXEL |  | POWER SUPPLY |  | RESOLUTION |  | FOCUS RANGE |  | FLASH RANGE |  | ZOOM |  | LENS |  | SIZE |  | DISPLAY SIZE |  | HAZARD CLASS |  | CERTIFICATION/STANDARD |  | ADDITIONAL FEATURES EN | DRILL RIG INSTALLS
STP_009 | Data Enrichment | NEN |  | 2023-06-20 |  |  | 1297159 | 1297159 | EA | 000000000001355194GZPCLNT100 | M_CAMERA | CAMERA;CCTV, MODULAR, VIDEO RECORDING | CAMERA;TYPE:CCTV, MODULAR, VIDEO RECORDING,MEGAPIXEL:6 MPXL,FOCUS RANGE:F1.8 | [23 empty] | CAMERA | NO MODIFIER | TYPE | CCTV,MODULAR,VIDEO RECORDING | MEGAPIXEL | 6 MPXL | POWER SUPPLY |  | RESOLUTION |  | FOCUS RANGE | F1.8 | FLASH RANGE |  | ZOOM |  | LENS |  | SIZE |  | DISPLAY SIZE |  | HAZARD CLASS |  | CERTIFICATION/STANDARD |  | ADDITIONAL FEATURES EN
STP_009 | Data Enrichment | NEN |  | 2023-06-20 |  |  | 1353561 | 1353561 | EA | 000000000001360109GZPCLNT100 | M_CAMERA | CAMERA;VDEO, AUDIO RECORDING, COLOUR,5 M | CAMERA;TYPE:VIDEO, AUDIO RECORDING, COLOUR,POWER SUPPLY:12-24 V DC 0.33 A 4 W,FOCUS RANGE:5 M,LENS:VIEW 133 DEG,SIZE:WD 83 X LG 72 X HT 80 MM | [23 empty] | CAMERA | NO MODIFIER | TYPE | VIDEO,AUDIO RECORDING,COLOUR | MEGAPIXEL |  | POWER SUPPLY | 12-24 V DC 0.33 A 4 W | RESOLUTION |  | FOCUS RANGE | 5 M | FLASH RANGE |  | ZOOM |  | LENS | VIEW 133 DEG | SIZE | WD 83 X LG 72 X HT 80 MM | DISPLAY SIZE |  | HAZARD CLASS |  | CERTIFICATION/STANDARD |  | ADDITIONAL FEATURES EN
STP_009 | Data Enrichment | SMX |  | 2023-06-20 |  |  | 1212010 | 1212010 | EA | 000000000001385081GZPCLNT100 | M_CAP | CAP;ADLF,1691858,ADLF,1691858 | CAP;MNFR:ADAPT-A-LIFT,PTNO:1691858,ADDITIONAL FEATURES EN:ADLF,1691858 | 1691858 | 3000410 | ADAPT-A-LIFT | 1691858 | [19 empty] | CAP | NO MODIFIER | TYPE |  | SIZE |  | CONNECTION TYPE |  | MATERIAL |  | COLOUR |  | HAZARD CLASS |  | CERTIFICATION/STANDARD |  | ADDITIONAL FEATURES EN | ADLF,1691858
STP_009 | Data Enrichment | SMX |  | 2023-06-20 |  |  | 1212356 | 1212356 | EA | 000000000001385642GZPCLNT100 | M_CAP | CAP;BORT,33863,BORT,33863 | CAP;MNFR:BOART LONGYEAR,PTNO:33863,ADDITIONAL FEATURES EN:BORT,33863 | 33863 | 3000418 | BOART LONGYEAR | 33863 | [19 empty] | CAP | NO MODIFIER | TYPE |  | SIZE |  | CONNECTION TYPE |  | MATERIAL |  | COLOUR |  | HAZARD CLASS |  | CERTIFICATION/STANDARD |  | ADDITIONAL FEATURES EN | BORT,33863
STP_009 | Data Enrichment | SMX |  | 2023-06-20 |  |  | 1212481 | 1212481 | EA | 000000000001393496GZPCLNT100 | M_CAP | CAP;BORT,88710,BORT,88710 | CAP;MNFR:BOART LONGYEAR,PTNO:88710,ADDITIONAL FEATURES EN:BORT,88710 | 88710 | 3000418 | BOART LONGYEAR | 88710 | [19 empty] | CAP | NO MODIFIER | TYPE |  | SIZE |  | CONNECTION TYPE |  | MATERIAL |  | COLOUR |  | HAZARD CLASS |  | CERTIFICATION/STANDARD |  | ADDITIONAL FEATURES EN | BORT,88710
STP_009 | Data Enrichment | SMX |  | 2023-06-20 |  |  | 1218469 | 1218469 | EA | 000000000001373552GZPCLNT100 | M_CAP | CAP;ADLF,0345454 | CAP;MNFR:ADAPT-A-LIFT,PTNO:0345454,ADDITIONAL FEATURES EN:ADLF,0345454 | 345454 | 3000410 | ADAPT-A-LIFT | 0345454 | [19 empty] | CAP | NO MODIFIER | TYPE |  | SIZE |  | CONNECTION TYPE |  | MATERIAL |  | COLOUR |  | HAZARD CLASS |  | CERTIFICATION/STANDARD |  | ADDITIONAL FEATURES EN | ADLF,0345454
STP_009 | Data Enrichment | SMX |  | 2023-06-20 |  |  | 1218348 | 1218348 | EA | 000000000001372748GZPCLNT100 | M_CAP | CAP;ADLF,1634889 | CAP;MNFR:ADAPT,PTNO:1634889,ADDITIONAL FEATURES EN:ADAP,1634889 | 1634889 | 3000410 | ADAPT | 1634889 | [19 empty] | CAP | NO MODIFIER | TYPE |  | SIZE |  | CONNECTION TYPE |  | MATERIAL |  | COLOUR |  | HAZARD CLASS |  | CERTIFICATION/STANDARD |  | ADDITIONAL FEATURES EN | ADAP,1634889
STP_009 | Data Enrichment | SMX |  | 2023-06-20 |  |  | 1234646 | 1234646 | EA | 000000000001427615GZPCLNT100 | M_CAP | CAP;ELEC, BURNER IGNITION SUPRESSOR | CAP;TYPE:ELECTRICAL, BURNER IGNITION SUPRESSOR,ADDITIONAL FEATURES EN:90 DEGREE HIGH IMPACT | [23 empty] | CAP | NO MODIFIER | TYPE | ELECTRICAL,BURNER IGNITION SUPRESSOR | SIZE |  | CONNECTION TYPE |  | MATERIAL |  | COLOUR |  | HAZARD CLASS |  | CERTIFICATION/STANDARD |  | ADDITIONAL FEATURES EN | 90 DEGREE HIGH IMPACT
STP_009 | Data Enrichment | SMX |  | 2023-06-20 |  |  | 1237652 | 1237652 | EA | 000000000001427249GZPCLNT100 | M_CAP | CAP;CYLINDER END | CAP;TYPE:CYLINDER END | [23 empty] | CAP | NO MODIFIER | TYPE | CYLINDER END | SIZE |  | CONNECTION TYPE |  | MATERIAL |  | COLOUR |  | HAZARD CLASS |  | CERTIFICATION/STANDARD |  | ADDITIONAL FEATURES EN
STP_009 | Data Enrichment | SMX |  | 2023-06-20 |  |  | 1245910 | 1245910 | EA | 000000000001387438GZPCLNT100 | M_CAP | CAP;ADLF,1527878,ADLF,1527878 | CAP;MNFR:ADAPT-A-LIFT,PTNO:1527878,ADDITIONAL FEATURES EN:ADLF,1527878 | 1527878 | 3000410 | ADAPT-A-LIFT | 1527878 | [19 empty] | CAP | NO MODIFIER | TYPE |  | SIZE |  | CONNECTION TYPE |  | MATERIAL |  | COLOUR |  | HAZARD CLASS |  | CERTIFICATION/STANDARD |  | ADDITIONAL FEATURES EN | ADLF,1527878
STP_009 | Data Enrichment | SMX |  | 2023-06-20 |  |  | 1245911 | 1245911 | EA | 000000000001387405GZPCLNT100 | M_CAP | CAP;BORT,3546050,BORT,3546050 | CAP;MNFR:BOART LONGYEAR,PTNO:3546050,ADDITIONAL FEATURES EN:BORT,3546050 | 3546050 | 3000418 | BOART LONGYEAR | 3546050 | [19 empty] | CAP | NO MODIFIER | TYPE |  | SIZE |  | CONNECTION TYPE |  | MATERIAL |  | COLOUR |  | HAZARD CLASS |  | CERTIFICATION/STANDARD |  | ADDITIONAL FEATURES EN | BORT,3546050
STP_009 | Data Enrichment | SMX |  | 2023-06-20 |  |  | 1245972 | 1245972 | EA | 000000000001386743GZPCLNT100 | M_CAP | CAP;HOWD,HAU00003247,HOWD,HAU00003247 | CAP;MNFR:HOWDEN,PTNO:HAU00003247,ADDITIONAL FEATURES EN:HOWD,HAU00003247 | HAU00003247 | 3000429 | HOWDEN | HAU00003247 | [19 empty] | CAP | NO MODIFIER | TYPE |  | SIZE |  | CONNECTION TYPE |  | MATERIAL |  | COLOUR |  | HAZARD CLASS |  | CERTIFICATION/STANDARD |  | ADDITIONAL FEATURES EN | HOWD,HAU00003247
STP_009 | Data Enrichment | SMX |  | 2023-06-20 |  |  | 1245973 | 1245973 | EA | 000000000001374974GZPCLNT100 | M_CAP | CAP;BRAK,65553/18,BRAK,65553/18 | CAP;MNFR:BRADKEN,PTNO:65553/18,ADDITIONAL FEATURES EN:BRAK,65553/18 | 65553/18 | 3000420 | BRADKEN | 65553/18 | [19 empty] | CAP | NO MODIFIER | TYPE |  | SIZE |  | CONNECTION TYPE |  | MATERIAL |  | COLOUR |  | HAZARD CLASS |  | CERTIFICATION/STANDARD |  | ADDITIONAL FEATURES EN | BRAK,65553/18
STP_009 | Data Enrichment | SMX |  | 2023-06-20 |  |  | 1246047 | 1246047 | EA | 000000000001385796GZPCLNT100 | M_CAP | CAP;FLSM,0035-0020,FLSM,0035-0020 | CAP;MNFR:FLSMIDTH,PTNO:0035-0020,ADDITIONAL FEATURES EN:FLSM,0035-0020 | 0035-0020 | 3000426 | FLSMIDTH | 0035-0020 | [19 empty] | CAP | NO MODIFIER | TYPE |  | SIZE |  | CONNECTION TYPE |  | MATERIAL |  | COLOUR |  | HAZARD CLASS |  | CERTIFICATION/STANDARD |  | ADDITIONAL FEATURES EN | FLSM,0035-0020
STP_009 | Data Enrichment | SMX |  | 2023-06-20 |  |  | 1246113 | 1246113 | EA | 000000000001385018GZPCLNT100 | M_CAP | CAP;BORT,40393,BORT,40393 | CAP;MNFR:BOART LONGYEAR,PTNO:40393,ADDITIONAL FEATURES EN:BORT,40393 | 40393 | 3000418 | BOART LONGYEAR | 40393 | [19 empty] | CAP | NO MODIFIER | TYPE |  | SIZE |  | CONNECTION TYPE |  | MATERIAL |  | COLOUR |  | HAZARD CLASS |  | CERTIFICATION/STANDARD |  | ADDITIONAL FEATURES EN | BORT,40393
STP_009 | Data Enrichment | SMX |  | 2023-06-20 |  |  | 1246129 | 1246129 | EA | 000000000001384685GZPCLNT100 | M_CAP | CAP;AUS,EU.360432,AUS,EU.360432 | CAP;MNFR:AUS,PTNO:EU.360432,ADDITIONAL FEATURES EN:AUS,EU.360432 | EU.360432 | 3000460 | AUS | EU.360432 | [19 empty] | CAP | NO MODIFIER | TYPE |  | SIZE |  | CONNECTION TYPE |  | MATERIAL |  | COLOUR |  | HAZARD CLASS |  | CERTIFICATION/STANDARD |  | ADDITIONAL FEATURES EN | AUS,EU.360432
STP_009 | Data Enrichment | SMX |  | 2023-06-20 |  |  | 1246159 | 1246159 | EA | 000000000001390517GZPCLNT100 | M_CAP | CAP;ADLF,2055080,ADLF,2055080 | CAP;MNFR:ADAPT-A-LIFT,PTNO:2055080,ADDITIONAL FEATURES EN:ADLF,2055080 | 2055080 | 3000410 | ADAPT-A-LIFT | 2055080 | [19 empty] | CAP | NO MODIFIER | TYPE |  | SIZE |  | CONNECTION TYPE |  | MATERIAL |  | COLOUR |  | HAZARD CLASS |  | CERTIFICATION/STANDARD |  | ADDITIONAL FEATURES EN | ADLF,2055080
STP_009 | Data Enrichment | SMX |  | 2023-06-20 |  |  | 1246217 | 1246217 | EA | 000000000001382475GZPCLNT100 | M_CAP | CAP;AUS,640151,AUS,640151 | CAP;MNFR:AUS,PTNO:640151,ADDITIONAL FEATURES EN:AUS,640151 | 640151 | 3000460 | AUS | 640151 | [19 empty] | CAP | NO MODIFIER | TYPE |  | SIZE |  | CONNECTION TYPE |  | MATERIAL |  | COLOUR |  | HAZARD CLASS |  | CERTIFICATION/STANDARD |  | ADDITIONAL FEATURES EN | AUS,640151
STP_009 | Data Enrichment | SMX |  | 2023-06-20 |  |  | 1246768 | 1246768 | EA | 000000000001391182GZPCLNT100 | M_CAP | CAP;ADLF,0293708,ADLF,0293708 | CAP;MNFR:ADAPT-A-LIFT,PTNO:0293708,ADDITIONAL FEATURES EN:ADLF,0293708 | 293708 | 3000410 | ADAPT-A-LIFT | 0293708 | [19 empty] | CAP | NO MODIFIER | TYPE |  | SIZE |  | CONNECTION TYPE |  | MATERIAL |  | COLOUR |  | HAZARD CLASS |  | CERTIFICATION/STANDARD |  | ADDITIONAL FEATURES EN | ADLF,0293708
STP_009 | Data Enrichment | SMX |  | 2023-06-20 |  |  | 1246769 | 1246769 | EA | 000000000001391180GZPCLNT100 | M_CAP | CAP;ADLF,0376203,ADLF,0376203 | CAP;MNFR:ADAPT-A-LIFT,PTNO:0376203,ADDITIONAL FEATURES EN:ADLF,0376203 | 376203 | 3000410 | ADAPT-A-LIFT | 0376203 | [19 empty] | CAP | NO MODIFIER | TYPE |  | SIZE |  | CONNECTION TYPE |  | MATERIAL |  | COLOUR |  | HAZARD CLASS |  | CERTIFICATION/STANDARD |  | ADDITIONAL FEATURES EN | ADLF,0376203
STP_009 | Data Enrichment | SMX |  | 2023-06-20 |  |  | 1246771 | 1246771 | EA | 000000000001391165GZPCLNT100 | M_CAP | CAP;ADLF,0292539,ADLF,0292539 | CAP;MNFR:ADAPT-A-LIFT,PTNO:0292539,ADDITIONAL FEATURES EN:ADLF,0292539 | 292539 | 3000410 | ADAPT-A-LIFT | 0292539 | [19 empty] | CAP | NO MODIFIER | TYPE |  | SIZE |  | CONNECTION TYPE |  | MATERIAL |  | COLOUR |  | HAZARD CLASS |  | CERTIFICATION/STANDARD |  | ADDITIONAL FEATURES EN | ADLF,0292539
STP_009 | Data Enrichment | SMX |  | 2023-06-20 |  |  | 1246772 | 1246772 | EA | 000000000001391163GZPCLNT100 | M_CAP | CAP;ADLF,0221506,ADLF,0221506 | CAP;MNFR:ADAPT-A-LIFT,PTNO:0221506,ADDITIONAL FEATURES EN:ADLF,0221506 | 221506 | 3000410 | ADAPT-A-LIFT | 0221506 | [19 empty] | CAP | NO MODIFIER | TYPE |  | SIZE |  | CONNECTION TYPE |  | MATERIAL |  | COLOUR |  | HAZARD CLASS |  | CERTIFICATION/STANDARD |  | ADDITIONAL FEATURES EN | ADLF,0221506
STP_009 | Data Enrichment | SMX |  | 2023-06-20 |  |  | 1246783 | 1246783 | EA | 000000000001390940GZPCLNT100 | M_CAP | CAP;MNRC,CL-SIR-L-CD,MNRC,CL-SIR-L-CD | CAP;MNFR:MINEARC,PTNO:CL-SIR-L-CD,ADDITIONAL FEATURES EN:MNRC,CL-SIR-L-CD | CL-SIR-L-CD | 3000435 | MINEARC | CL-SIR-L-CD | [19 empty] | CAP | NO MODIFIER | TYPE |  | SIZE |  | CONNECTION TYPE |  | MATERIAL |  | COLOUR |  | HAZARD CLASS |  | CERTIFICATION/STANDARD |  | ADDITIONAL FEATURES EN | MNRC,CL-SIR-L-CD
STP_009 | Data Enrichment | SMX |  | 2023-06-20 |  |  | 1246862 | 1246862 | EA | 000000000001388828GZPCLNT100 | M_CAP | CAP;BORT,33864,BORT,33864 | CAP;MNFR:BOART LONGYEAR,PTNO:33864,ADDITIONAL FEATURES EN:BORT,33864 | 33864 | 3000418 | BOART LONGYEAR | 33864 | [19 empty] | CAP | NO MODIFIER | TYPE |  | SIZE |  | CONNECTION TYPE |  | MATERIAL |  | COLOUR |  | HAZARD CLASS |  | CERTIFICATION/STANDARD |  | ADDITIONAL FEATURES EN | BORT,33864
STP_009 | Data Enrichment | SMX |  | 2023-06-20 |  |  | 1246694 | 1246694 | EA | 000000000001393495GZPCLNT100 | M_CAP | CAP;ADLF,2021908,ADLF,2021908 | CAP;MNFR:ADAPT-A-LIFT,PTNO:2021908,ADDITIONAL FEATURES EN:ADLF,2021908 | 2021908 | 3000410 | ADAPT-A-LIFT | 2021908 | [19 empty] | CAP | NO MODIFIER | TYPE |  | SIZE |  | CONNECTION TYPE |  | MATERIAL |  | COLOUR |  | HAZARD CLASS |  | CERTIFICATION/STANDARD |  | ADDITIONAL FEATURES EN | ADLF,2021908
STP_009 | Data Enrichment | SMX |  | 2023-06-20 |  |  | 1246695 | 1246695 | EA | 000000000001393494GZPCLNT100 | M_CAP | CAP;ADLF,1646397,ADLF,1646397 | CAP;MNFR:ADAPT-A-LIFT,PTNO:1646397,ADDITIONAL FEATURES EN:ADLF,1646397 | 1646397 | 3000410 | ADAPT-A-LIFT | 1646397 | [19 empty] | CAP | NO MODIFIER | TYPE |  | SIZE |  | CONNECTION TYPE |  | MATERIAL |  | COLOUR |  | HAZARD CLASS |  | CERTIFICATION/STANDARD |  | ADDITIONAL FEATURES EN | ADLF,1646397
STP_009 | Data Enrichment | SMX |  | 2023-06-20 |  |  | 1246696 | 1246696 | EA | 000000000001393493GZPCLNT100 | M_CAP | CAP;ADLF,1485292,ADLF,1485292 | CAP;MNFR:ADAPT-A-LIFT,PTNO:1485292,ADDITIONAL FEATURES EN:ADLF,1485292 | 1485292 | 3000410 | ADAPT-A-LIFT | 1485292 | [19 empty] | CAP | NO MODIFIER | TYPE |  | SIZE |  | CONNECTION TYPE |  | MATERIAL |  | COLOUR |  | HAZARD CLASS |  | CERTIFICATION/STANDARD |  | ADDITIONAL FEATURES EN | ADLF,1485292
STP_009 | Data Enrichment | SMX |  | 2023-06-20 |  |  | 1287332 | 1287332 | EA | 000000000001419261GZPCLNT100 | M_CAP | CAP;HSG,DE | CAP;TYPE:HOUSING,ADDITIONAL FEATURES EN:DE | [23 empty] | CAP | NO MODIFIER | TYPE | HOUSING | SIZE |  | CONNECTION TYPE |  | MATERIAL |  | COLOUR |  | HAZARD CLASS |  | CERTIFICATION/STANDARD |  | ADDITIONAL FEATURES EN | DE
STP_009 | Data Enrichment | SMX |  | 2023-06-20 |  |  | 1287402 | 1287402 | EA | 000000000001403920GZPCLNT100 | M_CAP | CAP;NDE HOUSING END | CAP;TYPE:NDE HOUSING END | [23 empty] | CAP | NO MODIFIER | TYPE | NDE HOUSING END | SIZE |  | CONNECTION TYPE |  | MATERIAL |  | COLOUR |  | HAZARD CLASS |  | CERTIFICATION/STANDARD |  | ADDITIONAL FEATURES EN
STP_009 | Data Enrichment | SMX |  | 2023-06-20 |  |  | 1287530 | 1287530 | EA | 000000000001416278GZPCLNT100 | M_CAP | CAP;WHL | CAP;TYPE:WHEEL | [23 empty] | CAP | NO MODIFIER | TYPE | WHEEL | SIZE |  | CONNECTION TYPE |  | MATERIAL |  | COLOUR |  | HAZARD CLASS |  | CERTIFICATION/STANDARD |  | ADDITIONAL FEATURES EN
STP_009 | Data Enrichment | SMX |  | 2023-06-20 |  |  | 1285662 | 1285662 | EA | 000000000001458745GZPCLNT100 | M_CAP | CAP;ELEC,ID 1-1/2 IN,COPPER SPUN | CAP;TYPE:ELECTRICAL,SIZE:ID 1-1/2 IN,MATERIAL:COPPER SPUN,ADDITIONAL FEATURES EN:NO.6, CABLE END | [23 empty] | CAP | NO MODIFIER | TYPE | ELECTRICAL | SIZE | ID 1-1/2 IN | CONNECTION TYPE |  | MATERIAL | COPPER SPUN | COLOUR |  | HAZARD CLASS |  | CERTIFICATION/STANDARD |  | ADDITIONAL FEATURES EN | NO.6,CABLE END
STP_009 | Data Enrichment | SMX |  | 2023-06-20 |  |  | 1290008 | 1290008 | EA | 000000000001365074GZPCLNT100 | M_CAP | CAP;TRAILING CABLE PLUG | CAP;TYPE:TRAILING CABLE PLUG | [23 empty] | CAP | NO MODIFIER | TYPE | TRAILING CABLE PLUG | SIZE |  | CONNECTION TYPE |  | MATERIAL |  | COLOUR |  | HAZARD CLASS |  | CERTIFICATION/STANDARD |  | ADDITIONAL FEATURES EN
STP_009 | Data Enrichment | SMX |  | 2023-06-20 |  |  | 1290681 | 1290681 | EA | 000000000001472315GZPCLNT100 | M_CAP | CAP;OUTER REAR CYLINDER | CAP;TYPE:OUTER REAR CYLINDER | [23 empty] | CAP | NO MODIFIER | TYPE | OUTER REAR CYLINDER | SIZE |  | CONNECTION TYPE |  | MATERIAL |  | COLOUR |  | HAZARD CLASS |  | CERTIFICATION/STANDARD |  | ADDITIONAL FEATURES EN
STP_009 | Data Enrichment | SMX |  | 2023-06-20 |  |  | 1294383 | 1294383 | EA | 000000000001350350GZPCLNT100 | M_CAP | CAP;ANODE KNOCKOUT PIN END,SS | CAP;TYPE:ANODE KNOCKOUT PIN END,MATERIAL:STAINLESS STEEL | [23 empty] | CAP | NO MODIFIER | TYPE | ANODE KNOCKOUT PIN END | SIZE |  | CONNECTION TYPE |  | MATERIAL | STAINLESS STEEL | COLOUR |  | HAZARD CLASS |  | CERTIFICATION/STANDARD |  | ADDITIONAL FEATURES EN
STP_009 | Data Enrichment | SMX |  | 2023-06-20 |  |  | 1294529 | 1294529 | EA | 000000000001440678GZPCLNT100 | M_CAP | CAP;VALVE YOKE | CAP;TYPE:VALVE YOKE | [23 empty] | CAP | NO MODIFIER | TYPE | VALVE YOKE | SIZE |  | CONNECTION TYPE |  | MATERIAL |  | COLOUR |  | HAZARD CLASS |  | CERTIFICATION/STANDARD |  | ADDITIONAL FEATURES EN
STP_009 | Data Enrichment | SMX |  | 2023-06-20 |  |  | 1297728 | 1297728 | EA | 000000000001365192GZPCLNT100 | M_CAP | CAP;END | CAP;TYPE:END | [23 empty] | CAP | NO MODIFIER | TYPE | END | SIZE |  | CONNECTION TYPE |  | MATERIAL |  | COLOUR |  | HAZARD CLASS |  | CERTIFICATION/STANDARD |  | ADDITIONAL FEATURES EN
STP_009 | Data Enrichment | SMX |  | 2023-06-20 |  |  | 1298467 | 1298467 | EA | 000000000001430223GZPCLNT100 | M_CAP | CAP;ELEC, INSULATED SPARK PLUG | CAP;TYPE:ELECTRICAL, INSULATED SPARK PLUG,ADDITIONAL FEATURES EN:H/DUTY,ANODE CASTING HOUSE BURNERS | [23 empty] | CAP | NO MODIFIER | TYPE | ELECTRICAL,INSULATED SPARK PLUG | SIZE |  | CONNECTION TYPE |  | MATERIAL |  | COLOUR |  | HAZARD CLASS |  | CERTIFICATION/STANDARD |  | ADDITIONAL FEATURES EN | H/DUTY,ANODE CASTING HOUSE BURNERS
STP_009 | Data Enrichment | SMX |  | 2023-06-20 |  |  | 1301073 | 1301073 | EA | 000000000001350381GZPCLNT100 | M_CAP | CAP;END, TAPERED | CAP;TYPE:END, TAPERED,ADDITIONAL FEATURES EN:HAMMER BRACKET BR1229, MRM1400RB002 | [23 empty] | CAP | NO MODIFIER | TYPE | END,TAPERED | SIZE |  | CONNECTION TYPE |  | MATERIAL |  | COLOUR |  | HAZARD CLASS |  | CERTIFICATION/STANDARD |  | ADDITIONAL FEATURES EN | HAMMER BRACKET BR1229,MRM1400RB002
STP_009 | Data Enrichment | SMX |  | 2023-06-20 |  |  | 1321660 | 1321660 | EA | 000000000001372252GZPCLNT100 | M_CAP | CAP;ADAP,1489089,ADAP,1489089 | CAP;MNFR:ADAPT,PTNO:1489089,ADDITIONAL FEATURES EN:ADAP,1489089 | 1489089 | 3000411 | ADAPT | 1489089 | [19 empty] | CAP | NO MODIFIER | TYPE |  | SIZE |  | CONNECTION TYPE |  | MATERIAL |  | COLOUR |  | HAZARD CLASS |  | CERTIFICATION/STANDARD |  | ADDITIONAL FEATURES EN | ADAP,1489089
STP_009 | Data Enrichment | SMX |  | 2023-06-20 |  |  | 1324458 | 1324458 | EA | 000000000001372191GZPCLNT100 | M_CAP | CAP;SKF,51308,SKF,51308 | CAP;MNFR:SKF,PTNO:51308,ADDITIONAL FEATURES EN:SKF,51308 | 51308 | 3000348 | SKF | 51308 | [19 empty] | CAP | NO MODIFIER | TYPE |  | SIZE |  | CONNECTION TYPE |  | MATERIAL |  | COLOUR |  | HAZARD CLASS |  | CERTIFICATION/STANDARD |  | ADDITIONAL FEATURES EN | SKF,51308
STP_009 | Data Enrichment | SMX |  | 2023-06-20 |  |  | 1324548 | 1324548 | EA | 000000000001371474GZPCLNT100 | M_CAP | CAP;MLTC,197230,MLTC,197230 | CAP;MNFR:MULTOTEC,PTNO:197230,ADDITIONAL FEATURES EN:MLTC,197230 | 197230 | 3000436 | MULTOTEC | 197230 | [19 empty] | CAP | NO MODIFIER | TYPE |  | SIZE |  | CONNECTION TYPE |  | MATERIAL |  | COLOUR |  | HAZARD CLASS |  | CERTIFICATION/STANDARD |  | ADDITIONAL FEATURES EN | MLTC,197230
STP_009 | Data Enrichment | SMX |  | 2023-06-20 |  |  | 1351390 | 1351390 | EA | 000000000001470903GZPCLNT100 | M_CAP | CAP;BRSH,S1813-B2 SELSYN | CAP;TYPE:BRUSH,ADDITIONAL FEATURES EN:S1813-B2 SELSYN | [23 empty] | CAP | NO MODIFIER | TYPE | BRUSH | SIZE |  | CONNECTION TYPE |  | MATERIAL |  | COLOUR |  | HAZARD CLASS |  | CERTIFICATION/STANDARD |  | ADDITIONAL FEATURES EN | S1813-B2 SELSYN
STP_009 | Data Enrichment | SMX |  | 2023-06-20 |  |  | 1351492 | 1351492 | EA | 000000000001458746GZPCLNT100 | M_CAP | CAP;ELEC,ID 2 IN,COPPER SPUN | CAP;TYPE:ELECTRICAL,SIZE:ID 2 IN,MATERIAL:COPPER SPUN,ADDITIONAL FEATURES EN:NO.10, CABLE END | [23 empty] | CAP | NO MODIFIER | TYPE | ELECTRICAL | SIZE | ID 2 IN | CONNECTION TYPE |  | MATERIAL | COPPER SPUN | COLOUR |  | HAZARD CLASS |  | CERTIFICATION/STANDARD |  | ADDITIONAL FEATURES EN | NO.10,CABLE END
STP_009 | Data Enrichment | SMX |  | 2023-06-20 |  |  | 1349076 | 1349076 | EA | 000000000001469753GZPCLNT100 | M_CAP | CAP;FILTER WORM GEAR END | CAP;TYPE:FILTER WORM GEAR END,ADDITIONAL FEATURES EN:MORSE 8.5 X 8 FT DISK | [23 empty] | CAP | NO MODIFIER | TYPE | FILTER WORM GEAR END | SIZE |  | CONNECTION TYPE |  | MATERIAL |  | COLOUR |  | HAZARD CLASS |  | CERTIFICATION/STANDARD |  | ADDITIONAL FEATURES EN | MORSE 8.5 X 8 FT DISK
STP_009 | Data Enrichment | SMX |  | 2023-06-20 |  |  | 1347924 | 1347924 | EA | 000000000001350370GZPCLNT100 | M_CAP | CAP;END, TAPERED | CAP;TYPE:END, TAPERED,ADDITIONAL FEATURES EN:3M BOOM ARRANGEMENT, MRM1400RB002 | [23 empty] | CAP | NO MODIFIER | TYPE | END,TAPERED | SIZE |  | CONNECTION TYPE |  | MATERIAL |  | COLOUR |  | HAZARD CLASS |  | CERTIFICATION/STANDARD |  | ADDITIONAL FEATURES EN | 3M BOOM ARRANGEMENT,MRM1400RB002
STP_009 | Data Enrichment | SMX |  | 2023-06-20 |  |  | 1350012 | 1350012 | EA | 000000000001465082GZPCLNT100 | M_CAP | CAP;GRS,DIA 5/8 IN,1/4 IN-18BSP | CAP;TYPE:GREASE,SIZE:DIA 5/8 IN,CONNECTION TYPE:1/4 IN-18BSP,ADDITIONAL FEATURES EN:CUP,MANUAL ADJUSTMENTSTAUFFER TYPE | [23 empty] | CAP | NO MODIFIER | TYPE | GREASE | SIZE | DIA 5/8 IN | CONNECTION TYPE | 1/4 IN-18BSP | MATERIAL |  | COLOUR |  | HAZARD CLASS |  | CERTIFICATION/STANDARD |  | ADDITIONAL FEATURES EN | CUP,MANUAL ADJUSTMENTSTAUFFER TYPE
STP_009 | Data Enrichment | SMX |  | 2023-06-20 |  |  | 1349694 | 1349694 | EA | 000000000001470033GZPCLNT100 | M_CAP | CAP;OVAL HEADER,ID 3-7/8 X OD 3-3/8 IN | CAP;TYPE:OVAL HEADER,SIZE:ID 3-7/8 X OD 3-3/8 IN | [23 empty] | CAP | NO MODIFIER | TYPE | OVAL HEADER | SIZE | ID 3-7/8 X OD 3-3/8 IN | CONNECTION TYPE |  | MATERIAL |  | COLOUR |  | HAZARD CLASS |  | CERTIFICATION/STANDARD |  | ADDITIONAL FEATURES EN
STP_009 | Data Enrichment | SMX |  | 2023-06-20 |  |  | 1347777 | 1347777 | EA | 000000000001445620GZPCLNT100 | M_CAP | CAP;LINEAR CYLINDER END,MS | CAP;TYPE:LINEAR CYLINDER END,MATERIAL:MILD STEEL,ADDITIONAL FEATURES EN:LARRY BOGIE BRAKE MOUNT | [23 empty] | CAP | NO MODIFIER | TYPE | LINEAR CYLINDER END | SIZE |  | CONNECTION TYPE |  | MATERIAL | MILD STEEL | COLOUR |  | HAZARD CLASS |  | CERTIFICATION/STANDARD |  | ADDITIONAL FEATURES EN | LARRY BOGIE BRAKE MOUNT
STP_009 | Data Enrichment | SMX |  | 2023-06-20 |  |  | 1350739 | 1350739 | EA | 000000000001469884GZPCLNT100 | M_CAP | CAP;CLAMP OVAL HEADER | CAP;TYPE:CLAMP OVAL HEADER,SIZE:DIA 3-7/8 X LG 3-3/8 IN | [23 empty] | CAP | NO MODIFIER | TYPE | CLAMP OVAL HEADER | SIZE | DIA 3-7/8 X LG 3-3/8 IN | CONNECTION TYPE |  | MATERIAL |  | COLOUR |  | HAZARD CLASS |  | CERTIFICATION/STANDARD |  | ADDITIONAL FEATURES EN
STP_009 | Data Enrichment | SMX |  | 2023-06-20 |  |  | 1365490 | 1365490 | EA | 000000000001428479GZPCLNT100 | M_CAP | CAP;FILTER CAGE END | CAP;TYPE:FILTER CAGE END | [23 empty] | CAP | NO MODIFIER | TYPE | FILTER CAGE END | SIZE |  | CONNECTION TYPE |  | MATERIAL |  | COLOUR |  | HAZARD CLASS |  | CERTIFICATION/STANDARD |  | ADDITIONAL FEATURES EN
STP_009 | Data Enrichment | SMX |  | 2023-06-20 |  |  | 1384388 | 1384388 | EA | 000000000001419246GZPCLNT100 | M_CAP | CAP;BORE | CAP;TYPE:BORE | [23 empty] | CAP | NO MODIFIER | TYPE | BORE | SIZE |  | CONNECTION TYPE |  | MATERIAL |  | COLOUR |  | HAZARD CLASS |  | CERTIFICATION/STANDARD |  | ADDITIONAL FEATURES EN
STP_009 | Data Enrichment | SMX |  | 2023-06-20 |  |  | 1289291 | 1289291 | EA | 000000000001420784GZPCLNT100 | M_CAP_BEARING | CAP,BRG;END CVR, HOUSING, NDE | CAP,BEARING;ADDITIONAL FEATURES EN:END COVER, HOUSING, NDE | [23 empty] | CAP | BEARING | TYPE |  | SIZE |  | MATERIAL |  | MOUNTING TYPE |  | HAZARD CLASS |  | CERTIFICATION/STANDARD |  | ADDITIONAL FEATURES EN | END COVER,HOUSING,NDE
STP_009 | Data Enrichment | SMX |  | 2023-06-20 |  |  | 1289403 | 1289403 | EA | 000000000001403378GZPCLNT100 | M_CAP_BEARING | CAP,BRG;DE, HOUSING | CAP,BEARING;ADDITIONAL FEATURES EN:DE, HOUSING | [23 empty] | CAP | BEARING | TYPE |  | SIZE |  | MATERIAL |  | MOUNTING TYPE |  | HAZARD CLASS |  | CERTIFICATION/STANDARD |  | ADDITIONAL FEATURES EN | DE,HOUSING
STP_009 | Data Enrichment | SMX |  | 2023-06-20 |  |  | 1289415 | 1289415 | EA | 000000000001403072GZPCLNT100 | M_CAP_BEARING | CAP,BRG;NDE | CAP,BEARING;ADDITIONAL FEATURES EN:NDE | [23 empty] | CAP | BEARING | TYPE |  | SIZE |  | MATERIAL |  | MOUNTING TYPE |  | HAZARD CLASS |  | CERTIFICATION/STANDARD |  | ADDITIONAL FEATURES EN | NDE
STP_009 | Data Enrichment | SMX |  | 2023-06-20 |  |  | 1289488 | 1289488 | EA | 000000000001405342GZPCLNT100 | M_CAP_BEARING | CAP,BRG;COVER/SEAL HOUSING | CAP,BEARING;ADDITIONAL FEATURES EN:COVER/SEAL HOUSING | [23 empty] | CAP | BEARING | TYPE |  | SIZE |  | MATERIAL |  | MOUNTING TYPE |  | HAZARD CLASS |  | CERTIFICATION/STANDARD |  | ADDITIONAL FEATURES EN | COVER/SEAL HOUSING
STP_009 | Data Enrichment | SMX |  | 2023-06-20 |  |  | 1289566 | 1289566 | EA | 000000000001401364GZPCLNT100 | M_CAP_BEARING | CAP,BRG;ID 87.3 X OD 186 X HT 27.5 MM,CI | CAP,BEARING;SIZE:ID 87.3 X OD 186 X HT 27.5 MM,MATERIAL:CAST IRON | [23 empty] | CAP | BEARING | TYPE |  | SIZE | ID 87.3 X OD 186 X HT 27.5 MM | MATERIAL | CAST IRON | MOUNTING TYPE |  | HAZARD CLASS |  | CERTIFICATION/STANDARD |  | ADDITIONAL FEATURES EN
STP_009 | Data Enrichment | SMX |  | 2023-06-20 |  |  | 1297114 | 1297114 | EA | 000000000001358942GZPCLNT100 | M_CAP_BEARING | CAP,BRG;STEEL CAST | CAP,BEARING;MATERIAL:STEEL CAST | [23 empty] | CAP | BEARING | TYPE |  | SIZE |  | MATERIAL | STEEL CAST | MOUNTING TYPE |  | HAZARD CLASS |  | CERTIFICATION/STANDARD |  | ADDITIONAL FEATURES EN
STP_009 | Data Enrichment | SMX |  | 2023-06-20 |  |  | 1350075 | 1350075 | EA | 000000000001468361GZPCLNT100 | M_CAP_BEARING | CAP,BRG;COVER | CAP,BEARING;TYPE:COVER | [23 empty] | CAP | BEARING | TYPE | COVER | SIZE |  | MATERIAL |  | MOUNTING TYPE |  | HAZARD CLASS |  | CERTIFICATION/STANDARD |  | ADDITIONAL FEATURES EN
STP_009 | Data Enrichment | SMX |  | 2023-06-20 |  |  | 1289127 | 1289127 | EA | 000000000001413622GZPCLNT100 | M_CAP_BREATHER | CAP,BRTHR;BAYONET, FILLER,DIA 80 MM | CAP,BREATHER;TYPE:BAYONET, FILLER,DIAMETER:80 MM,MATERIAL:STEEL ZINC PLATED,CERTIFICATION/STANDARD:NOT LOCKABLE 10 M FOAM 80MM, ADDITIONAL FEATURES EN:C/W METAL BASKET, NOT LOCKABLE | [23 empty] | CAP | BREATHER | TYPE | BAYONET,FILLER | DIAMETER | 80 MM | HEIGHT |  | MATERIAL | STEEL ZINC PLATED | PRESSURE CLASS/RATING |  | END CONNECTION |  | COLOUR |  | TEMPERATURE RATING |  | HAZARD CLASS |  | CERTIFICATION/STANDARD | NOT LOCKABLE 10 M FOAM 80MM | ADDITIONAL FEATURES EN | C/W METAL BASKET,NOT LOCKABLE
STP_009 | Data Enrichment | SMX |  | 2023-06-20 |  |  | 1232455 | 1232455 | EA | 000000000001450511GZPCLNT100 | M_CAP_DST_MS_SEAL | CAP,DST AND MOSTRE SEAL;METAL | CAP,DUST AND MOISTURE SEAL;MATERIAL:METAL | [23 empty] | CAP | DUST AND MOISTURE SEAL | TYPE |  | SIZE |  | MATERIAL | METAL | CONNECTION TYPE |  | COLOUR |  | HAZARD CLASS |  | CERTIFICATION/STANDARD |  | ADDITIONAL FEATURES EN
STP_009 | Data Enrichment | SMX |  | 2023-06-20 |  |  | 1287241 | 1287241 | EA | 000000000001400987GZPCLNT100 | M_CAP_DST_MS_SEAL | CAP,DST AND MOSTRE SEAL;3/8 IN,STEEL | CAP,DUST AND MOISTURE SEAL;SIZE:3/8 IN,MATERIAL:STEEL,ADDITIONAL FEATURES EN:COUPLER | [23 empty] | CAP | DUST AND MOISTURE SEAL | TYPE |  | SIZE | 3/8 IN | MATERIAL | STEEL | CONNECTION TYPE |  | COLOUR |  | HAZARD CLASS |  | CERTIFICATION/STANDARD |  | ADDITIONAL FEATURES EN | COUPLER
STP_009 | Data Enrichment | SMX |  | 2023-06-20 |  |  | 1287480 | 1287480 | EA | 000000000001402367GZPCLNT100 | M_CAP_DST_MS_SEAL | CAP,DST AND MOSTRE SEAL;GEAR CARRIER END | CAP,DUST AND MOISTURE SEAL;TYPE:GEAR CARRIER END | [23 empty] | CAP | DUST AND MOISTURE SEAL | TYPE | GEAR CARRIER END | SIZE |  | MATERIAL |  | CONNECTION TYPE |  | COLOUR |  | HAZARD CLASS |  | CERTIFICATION/STANDARD |  | ADDITIONAL FEATURES EN
STP_009 | Data Enrichment | SMX |  | 2023-06-20 |  |  | 1290004 | 1290004 | EA | 000000000001366024GZPCLNT100 | M_CAP_DST_MS_SEAL | CAP,DST AND MOSTRE SEAL;THIMBLE PHASE | CAP,DUST AND MOISTURE SEAL;TYPE:THIMBLE PHASE,SIZE:DIA 72 X LG 82 MM,ADDITIONAL FEATURES EN:1100VAC RESTRAINED PLUG, 150A, AF114, ASSY PLUG, CMI, 50 MM2 | [23 empty] | CAP | DUST AND MOISTURE SEAL | TYPE | THIMBLE PHASE | SIZE | DIA 72 X LG 82 MM | MATERIAL |  | CONNECTION TYPE |  | COLOUR |  | HAZARD CLASS |  | CERTIFICATION/STANDARD |  | ADDITIONAL FEATURES EN | 1100VAC RESTRAINED PLUG,150A,AF114,ASSY PLUG,CMI,50 MM2
STP_009 | Data Enrichment | SMX |  | 2023-06-20 |  |  | 1290676 | 1290676 | EA | 000000000001472325GZPCLNT100 | M_CAP_DST_MS_SEAL | CAP,DST AND MOSTRE SEAL;TOP OUTER FRONT | CAP,DUST AND MOISTURE SEAL;TYPE:TOP OUTER FRONT | [23 empty] | CAP | DUST AND MOISTURE SEAL | TYPE | TOP OUTER FRONT | SIZE |  | MATERIAL |  | CONNECTION TYPE |  | COLOUR |  | HAZARD CLASS |  | CERTIFICATION/STANDARD |  | ADDITIONAL FEATURES EN
STP_009 | Data Enrichment | SMX |  | 2023-06-20 |  |  | 1290817 | 1290817 | EA | 000000000001447562GZPCLNT100 | M_CAP_DST_MS_SEAL | CAP,DST AND MOSTRE SEAL;INNER TUBE | CAP,DUST AND MOISTURE SEAL;TYPE:INNER TUBE,ADDITIONAL FEATURES EN:ASSY NQ | [23 empty] | CAP | DUST AND MOISTURE SEAL | TYPE | INNER TUBE | SIZE |  | MATERIAL |  | CONNECTION TYPE |  | COLOUR |  | HAZARD CLASS |  | CERTIFICATION/STANDARD |  | ADDITIONAL FEATURES EN | ASSY NQ
STP_009 | Data Enrichment | SMX |  | 2023-06-20 |  |  | 1290998 | 1290998 | EA | 000000000001365463GZPCLNT100 | M_CAP_DST_MS_SEAL | CAP,DST AND MOSTRE SEAL;HUB,IRON,GREY | CAP,DUST AND MOISTURE SEAL;TYPE:HUB,MATERIAL:IRON,COLOUR:GREY,ADDITIONAL FEATURES EN:4 BOLT | [23 empty] | CAP | DUST AND MOISTURE SEAL | TYPE | HUB | SIZE |  | MATERIAL | IRON | CONNECTION TYPE |  | COLOUR | GREY | HAZARD CLASS |  | CERTIFICATION/STANDARD |  | ADDITIONAL FEATURES EN | 4 BOLT
STP_009 | Data Enrichment | SMX |  | 2023-06-20 |  |  | 1293794 | 1293794 | EA | 000000000001431319GZPCLNT100 | M_CAP_DST_MS_SEAL | CAP,DST AND MOSTRE SEAL;AXLE BOX | CAP,DUST AND MOISTURE SEAL;TYPE:AXLE BOX | [23 empty] | CAP | DUST AND MOISTURE SEAL | TYPE | AXLE BOX | SIZE |  | MATERIAL |  | CONNECTION TYPE |  | COLOUR |  | HAZARD CLASS |  | CERTIFICATION/STANDARD |  | ADDITIONAL FEATURES EN
STP_009 | Data Enrichment | SMX |  | 2023-06-20 |  |  | 1293803 | 1293803 | EA | 000000000001429293GZPCLNT100 | M_CAP_DST_MS_SEAL | CAP,DST AND MOSTRE SEAL;PROTECTIVE PLUG | CAP,DUST AND MOISTURE SEAL;TYPE:PROTECTIVE PLUG,SIZE:1/2 IN,MATERIAL:RUBBER,CONNECTION TYPE:QUICK COUPLING | [23 empty] | CAP | DUST AND MOISTURE SEAL | TYPE | PROTECTIVE PLUG | SIZE | 1/2 IN | MATERIAL | RUBBER | CONNECTION TYPE | QUICK COUPLING | COLOUR |  | HAZARD CLASS |  | CERTIFICATION/STANDARD |  | ADDITIONAL FEATURES EN
STP_009 | Data Enrichment | SMX |  | 2023-06-20 |  |  | 1293887 | 1293887 | EA | 000000000001354546GZPCLNT100 | M_CAP_DST_MS_SEAL | CAP,DST AND MOSTRE SEAL;PLUG | CAP,DUST AND MOISTURE SEAL;TYPE:PLUG,ADDITIONAL FEATURES EN:PROTECTIVE:ELPH STEERING CYLINDER COLLET | [23 empty] | CAP | DUST AND MOISTURE SEAL | TYPE | PLUG | SIZE |  | MATERIAL |  | CONNECTION TYPE |  | COLOUR |  | HAZARD CLASS |  | CERTIFICATION/STANDARD |  | ADDITIONAL FEATURES EN | PROTECTIVE:ELPH STEERING CYLINDER COLLET
STP_009 | Data Enrichment | SMX |  | 2023-06-20 |  |  | 1295592 | 1295592 | EA | 000000000001471286GZPCLNT100 | M_CAP_DST_MS_SEAL | CAP,DST AND MOSTRE SEAL;HYDRAULIC FILTER | CAP,DUST AND MOISTURE SEAL;TYPE:HYDRAULIC FILTER | [23 empty] | CAP | DUST AND MOISTURE SEAL | TYPE | HYDRAULIC FILTER | SIZE |  | MATERIAL |  | CONNECTION TYPE |  | COLOUR |  | HAZARD CLASS |  | CERTIFICATION/STANDARD |  | ADDITIONAL FEATURES EN
STP_009 | Data Enrichment | SMX |  | 2023-06-20 |  |  | 1296907 | 1296907 | EA | 000000000001364690GZPCLNT100 | M_CAP_FILR_OPENNG | CAP,FILR OPENNG;QUICKFIT REPLACEABLE NOZ | CAP,FILLER OPENING;TYPE:QUICKFIT REPLACEABLE NOZZLE,ADDITIONAL FEATURES EN:1/4B-2 | [23 empty] | CAP | FILLER OPENING | TYPE | QUICKFIT REPLACEABLE NOZZLE | SIZE |  | CONNECTION TYPE |  | PRESSURE CLASS/RATING |  | MATERIAL |  | MATERIAL SPECIFICATION |  | COATING/FINISH |  | TEMPERATURE RATING |  | HAZARD CLASS |  | CERTIFICATION/STANDARD |  | ADDITIONAL FEATURES EN | 1/4B-2
STP_009 | Data Enrichment | SMX |  | 2023-06-20 |  |  | 1290974 | 1290974 | EA | 000000000001448937GZPCLNT100 | M_CAP_FILR_OPENNG | CAP,FILR OPENNG;OIL | CAP,FILLER OPENING;TYPE:OIL | [23 empty] | CAP | FILLER OPENING | TYPE | OIL | SIZE |  | CONNECTION TYPE |  | PRESSURE CLASS/RATING |  | MATERIAL |  | MATERIAL SPECIFICATION |  | COATING/FINISH |  | TEMPERATURE RATING |  | HAZARD CLASS |  | CERTIFICATION/STANDARD |  | ADDITIONAL FEATURES EN
STP_009 | Data Enrichment | SMX |  | 2023-06-20 |  |  | 1317128 | 1317128 | EA | 000000000001447587GZPCLNT100 | M_CAP_FILR_OPENNG | CAP,FILR OPENNG;INNER TUBE,ASSY HQ | CAP,FILLER OPENING;TYPE:INNER TUBE,ADDITIONAL FEATURES EN:ASSY HQ | [23 empty] | CAP | FILLER OPENING | TYPE | INNER TUBE | SIZE |  | CONNECTION TYPE |  | PRESSURE CLASS/RATING |  | MATERIAL |  | MATERIAL SPECIFICATION |  | COATING/FINISH |  | TEMPERATURE RATING |  | HAZARD CLASS |  | CERTIFICATION/STANDARD |  | ADDITIONAL FEATURES EN | ASSY HQ
STP_009 | Data Enrichment | SMX |  | 2023-06-20 |  |  | 1351559 | 1351559 | EA | 000000000001444327GZPCLNT100 | M_CAP_FILR_OPENNG | CAP,FILR OPENNG;RADIATOR | CAP,FILLER OPENING;TYPE:RADIATOR | [23 empty] | CAP | FILLER OPENING | TYPE | RADIATOR | SIZE |  | CONNECTION TYPE |  | PRESSURE CLASS/RATING |  | MATERIAL |  | MATERIAL SPECIFICATION |  | COATING/FINISH |  | TEMPERATURE RATING |  | HAZARD CLASS |  | CERTIFICATION/STANDARD |  | ADDITIONAL FEATURES EN
STP_009 | Data Enrichment | SMX |  | 2023-06-20 |  |  | 1350390 | 1350390 | EA | 000000000001394247GZPCLNT100 | M_CAP_FILR_OPENNG | CAP,FILR OPENNG;WORK PLATFORM | CAP,FILLER OPENING;ADDITIONAL FEATURES EN:WORK PLATFORM | [23 empty] | CAP | FILLER OPENING | TYPE |  | SIZE |  | CONNECTION TYPE |  | PRESSURE CLASS/RATING |  | MATERIAL |  | MATERIAL SPECIFICATION |  | COATING/FINISH |  | TEMPERATURE RATING |  | HAZARD CLASS |  | CERTIFICATION/STANDARD |  | ADDITIONAL FEATURES EN | WORK PLATFORM
STP_009 | Data Enrichment | SMX |  | 2023-06-20 |  |  | 1352286 | 1352286 | EA | 000000000001458469GZPCLNT100 | M_CAP_FILR_OPENNG | CAP,FILR OPENNG;FUEL,DIA 65 MM,CR | CAP,FILLER OPENING;TYPE:FUEL,SIZE:DIA 65 MM,COATING/FINISH:CHROME | [23 empty] | CAP | FILLER OPENING | TYPE | FUEL | SIZE | DIA 65 MM | CONNECTION TYPE |  | PRESSURE CLASS/RATING |  | MATERIAL |  | MATERIAL SPECIFICATION |  | COATING/FINISH | CHROME | TEMPERATURE RATING |  | HAZARD CLASS |  | CERTIFICATION/STANDARD |  | ADDITIONAL FEATURES EN
STP_009 | Data Enrichment | SMX |  | 2023-06-20 |  |  | 1384406 | 1384406 | EA | 000000000001403904GZPCLNT100 | M_CAP_FILR_OPENNG | CAP,FILR OPENNG;ASSY | CAP,FILLER OPENING;ADDITIONAL FEATURES EN:ASSY | [23 empty] | CAP | FILLER OPENING | TYPE |  | SIZE |  | CONNECTION TYPE |  | PRESSURE CLASS/RATING |  | MATERIAL |  | MATERIAL SPECIFICATION |  | COATING/FINISH |  | TEMPERATURE RATING |  | HAZARD CLASS |  | CERTIFICATION/STANDARD |  | ADDITIONAL FEATURES EN | ASSY
STP_009 | Data Enrichment | SMX |  | 2023-06-20 |  |  | 1384565 | 1384565 | EA | 000000000001401533GZPCLNT100 | M_CAP_FILR_OPENNG | CAP,FILR OPENNG;FUEL | CAP,FILLER OPENING;TYPE:FUEL | [23 empty] | CAP | FILLER OPENING | TYPE | FUEL | SIZE |  | CONNECTION TYPE |  | PRESSURE CLASS/RATING |  | MATERIAL |  | MATERIAL SPECIFICATION |  | COATING/FINISH |  | TEMPERATURE RATING |  | HAZARD CLASS |  | CERTIFICATION/STANDARD |  | ADDITIONAL FEATURES EN
STP_009 | Data Enrichment | SMX |  | 2023-06-20 |  |  | 1347874 | 1347874 | EA | 000000000001461211GZPCLNT100 | M_CAP_PIPE | CAP,PIPE;NOM 100 MM,VICTAULIC | CAP,PIPE;NOMINAL SIZE:100 MM,END CONNECTION:VICTAULIC | [23 empty] | CAP | PIPE | TYPE |  | NOMINAL SIZE | 100 MM | END CONNECTION | VICTAULIC | SCHEDULE/WALL THICKNESS |  | PRESSURE CLASS/RATING |  | MATERIAL |  | MATERIAL SPECIFICATION |  | COATING/FINISH |  | HAZARD CLASS |  | CERTIFICATION/STANDARD |  | ADDITIONAL FEATURES EN
STP_009 | Data Enrichment | SMX |  | 2023-06-20 |  |  | 1317009 | 1317009 | EA | 000000000001450183GZPCLNT100 | M_CAP_TUBE | CAP,TUBE;NOM 54 MM,FEMALE | CAP,TUBE;NOMINAL SIZE:54 MM,END CONNECTION:FEMALE,MATERIAL:STAINLESS STEEL ANNEALED,ADDITIONAL FEATURES EN:C/W SOCKETHYDRAULIC CRIMP PRESSFIT | [23 empty] | CAP | TUBE | TYPE |  | NOMINAL SIZE | 54 MM | END CONNECTION | FEMALE | PRESSURE CLASS/RATING |  | MATERIAL | STAINLESS STEEL ANNEALED | MATERIAL SPECIFICATION |  | COATING/FINISH |  | HAZARD CLASS |  | CERTIFICATION/STANDARD |  | ADDITIONAL FEATURES EN | C/W SOCKETHYDRAULIC CRIMP PRESSFIT
STP_009 | Data Enrichment | SMX |  | 2023-06-20 |  |  | 1281367 | 1281367 | EA | 000000000001418854GZPCLNT100 | M_CAPACITOR | CAPACITOR;PCB SRC63/71/80ZE-S1/S2 | CAPACITOR;ADDITIONAL FEATURES EN:PCB SRC63/71/80ZE-S1/S2 | [23 empty] | CAPACITOR | NO MODIFIER | TYPE |  | VOLTAGE RATING |  | KVAR RATING |  | CAPACITANCE |  | TERMINAL TYPE |  | SIZE |  | BODY MATERIAL |  | TEMPERATURE RATING |  | MOUNTING TYPE |  | HAZARD CLASS |  | CERTIFICATION/STANDARD |  | ADDITIONAL FEATURES EN | PCB SRC63/71/80ZE-S1/S2
STP_009 | Data Enrichment | SMX |  | 2023-06-20 |  |  | 1350254 | 1350254 | EA | 000000000001425593GZPCLNT100 | M_CAPACITOR | CAPACITOR;ASSY, CONDENSER, VARIABLE FREQ | CAPACITOR;ADDITIONAL FEATURES EN:ASSY, CONDENSER, VARIABLE FREQUENCY DRIVE,TYPE FRN 075P5-4,(HILTON,CONC.) | [23 empty] | CAPACITOR | NO MODIFIER | TYPE |  | VOLTAGE RATING |  | KVAR RATING |  | CAPACITANCE |  | TERMINAL TYPE |  | SIZE |  | BODY MATERIAL |  | TEMPERATURE RATING |  | MOUNTING TYPE |  | HAZARD CLASS |  | CERTIFICATION/STANDARD |  | ADDITIONAL FEATURES EN | ASSY,CONDENSER,VARIABLE FREQUENCY DRIVE,TYPE FRN 075P5-4,(HILTON,CONC.)
STP_009 | Data Enrichment | SMX |  | 2023-06-20 |  |  | 1291375 | 1291375 | EA | 000000000001427655GZPCLNT100 | M_CAPACITOR_FIXED | CAPACITOR,FXD;440 VAC,10 MF | CAPACITOR,FIXED;VOLTAGE RATING:440 VAC,CAPACITANCE:10 MF | [23 empty] | CAPACITOR | FIXED | TYPE |  | VOLTAGE RATING | 440 VAC | CAPACITANCE | 10 MF | TERMINAL TYPE |  | SIZE |  | BODY MATERIAL |  | TEMPERATURE RATING |  | MOUNTING TYPE |  | HAZARD CLASS |  | CERTIFICATION/STANDARD |  | ADDITIONAL FEATURES EN
STP_009 | Data Enrichment | SMX |  | 2023-06-20 |  |  | 1286214 | 1286214 | EA | 000000000001460619GZPCLNT100 | M_CAPACITOR_FIXED | CAPACITOR,FXD;RT,25 V,3.3 MF,AXIAL LEAD | CAPACITOR,FIXED;TYPE:RT,VOLTAGE RATING:25 V,CAPACITANCE:3.3 MF,TERMINAL TYPE:AXIAL LEAD | [23 empty] | CAPACITOR | FIXED | TYPE | RT | VOLTAGE RATING | 25 V | CAPACITANCE | 3.3 MF | TERMINAL TYPE | AXIAL LEAD | SIZE |  | BODY MATERIAL |  | TEMPERATURE RATING |  | MOUNTING TYPE |  | HAZARD CLASS |  | CERTIFICATION/STANDARD |  | ADDITIONAL FEATURES EN
STP_009 | Data Enrichment | SMX |  | 2023-06-20 |  |  | 1286216 | 1286216 | EA | 000000000001460603GZPCLNT100 | M_CAPACITOR_FIXED | CAPACITOR,FXD;GREEN CAP,250 V,0.39 MF | CAPACITOR,FIXED;TYPE:GREEN CAP,VOLTAGE RATING:250 V,CAPACITANCE:0.39 MF | [23 empty] | CAPACITOR | FIXED | TYPE | GREEN CAP | VOLTAGE RATING | 250 V | CAPACITANCE | 0.39 MF | TERMINAL TYPE |  | SIZE |  | BODY MATERIAL |  | TEMPERATURE RATING |  | MOUNTING TYPE |  | HAZARD CLASS |  | CERTIFICATION/STANDARD |  | ADDITIONAL FEATURES EN
STP_009 | Data Enrichment | SMX |  | 2023-06-20 |  |  | 1292656 | 1292656 | EA | 000000000001430287GZPCLNT100 | M_CAPACITOR_FIXED | CAPACITOR,FXD;ELECTROLYTIC,500 UF | CAPACITOR,FIXED;TYPE:ELECTROLYTIC,VOLTAGE RATING:350 VW, 400 VP,CAPACITANCE:500 UF | [23 empty] | CAPACITOR | FIXED | TYPE | ELECTROLYTIC | VOLTAGE RATING | 350 VW,400 VP | CAPACITANCE | 500 UF | TERMINAL TYPE |  | SIZE |  | BODY MATERIAL |  | TEMPERATURE RATING |  | MOUNTING TYPE |  | HAZARD CLASS |  | CERTIFICATION/STANDARD |  | ADDITIONAL FEATURES EN
STP_009 | Data Enrichment | SMX |  | 2023-06-20 |  |  | 1318639 | 1318639 | EA | 000000000001460623GZPCLNT100 | M_CAPACITOR_FIXED | CAPACITOR,FXD;RT,63 V,3.3 MF,AXIAL LEAD | CAPACITOR,FIXED;TYPE:RT,VOLTAGE RATING:63 V,CAPACITANCE:3.3 MF,TERMINAL TYPE:AXIAL LEAD | [23 empty] | CAPACITOR | FIXED | TYPE | RT | VOLTAGE RATING | 63 V | CAPACITANCE | 3.3 MF | TERMINAL TYPE | AXIAL LEAD | SIZE |  | BODY MATERIAL |  | TEMPERATURE RATING |  | MOUNTING TYPE |  | HAZARD CLASS |  | CERTIFICATION/STANDARD |  | ADDITIONAL FEATURES EN
STP_009 | Data Enrichment | SMX |  | 2023-06-20 |  |  | 1318670 | 1318670 | EA | 000000000001460618GZPCLNT100 | M_CAPACITOR_FIXED | CAPACITOR,FXD;RT,40 V,2.2 MF,AXIAL LEAD | CAPACITOR,FIXED;TYPE:RT,VOLTAGE RATING:40 V,CAPACITANCE:2.2 MF,TERMINAL TYPE:AXIAL LEAD | [23 empty] | CAPACITOR | FIXED | TYPE | RT | VOLTAGE RATING | 40 V | CAPACITANCE | 2.2 MF | TERMINAL TYPE | AXIAL LEAD | SIZE |  | BODY MATERIAL |  | TEMPERATURE RATING |  | MOUNTING TYPE |  | HAZARD CLASS |  | CERTIFICATION/STANDARD |  | ADDITIONAL FEATURES EN
STP_009 | Data Enrichment | SMX |  | 2023-06-20 |  |  | 1319056 | 1319056 | EA | 000000000001460598GZPCLNT100 | M_CAPACITOR_FIXED | CAPACITOR,FXD;GREEN CAP,100 V,0.056 MF | CAPACITOR,FIXED;TYPE:GREEN CAP,VOLTAGE RATING:100 V,CAPACITANCE:0.056 MF | [23 empty] | CAPACITOR | FIXED | TYPE | GREEN CAP | VOLTAGE RATING | 100 V | CAPACITANCE | 0.056 MF | TERMINAL TYPE |  | SIZE |  | BODY MATERIAL |  | TEMPERATURE RATING |  | MOUNTING TYPE |  | HAZARD CLASS |  | CERTIFICATION/STANDARD |  | ADDITIONAL FEATURES EN
STP_009 | Data Enrichment | SMX |  | 2023-06-20 |  |  | 1320145 | 1320145 | EA | 000000000001460593GZPCLNT100 | M_CAPACITOR_FIXED | CAPACITOR,FXD;GREEN CAP,100 V,0.0082 MF | CAPACITOR,FIXED;TYPE:GREEN CAP,VOLTAGE RATING:100 V,CAPACITANCE:0.0082 MF | [23 empty] | CAPACITOR | FIXED | TYPE | GREEN CAP | VOLTAGE RATING | 100 V | CAPACITANCE | 0.0082 MF | TERMINAL TYPE |  | SIZE |  | BODY MATERIAL |  | TEMPERATURE RATING |  | MOUNTING TYPE |  | HAZARD CLASS |  | CERTIFICATION/STANDARD |  | ADDITIONAL FEATURES EN
STP_009 | Data Enrichment | SMX |  | 2023-06-20 |  |  | 1320146 | 1320146 | EA | 000000000001460595GZPCLNT100 | M_CAPACITOR_FIXED | CAPACITOR,FXD;GREEN CAP,100 V,0.033 MF | CAPACITOR,FIXED;TYPE:GREEN CAP,VOLTAGE RATING:100 V,CAPACITANCE:0.033 MF | [23 empty] | CAPACITOR | FIXED | TYPE | GREEN CAP | VOLTAGE RATING | 100 V | CAPACITANCE | 0.033 MF | TERMINAL TYPE |  | SIZE |  | BODY MATERIAL |  | TEMPERATURE RATING |  | MOUNTING TYPE |  | HAZARD CLASS |  | CERTIFICATION/STANDARD |  | ADDITIONAL FEATURES EN
STP_009 | Data Enrichment | SMX |  | 2023-06-20 |  |  | 1320147 | 1320147 | EA | 000000000001460600GZPCLNT100 | M_CAPACITOR_FIXED | CAPACITOR,FXD;GREEN CAP,100 V,0.22 MF | CAPACITOR,FIXED;TYPE:GREEN CAP,VOLTAGE RATING:100 V,CAPACITANCE:0.22 MF | [23 empty] | CAPACITOR | FIXED | TYPE | GREEN CAP | VOLTAGE RATING | 100 V | CAPACITANCE | 0.22 MF | TERMINAL TYPE |  | SIZE |  | BODY MATERIAL |  | TEMPERATURE RATING |  | MOUNTING TYPE |  | HAZARD CLASS |  | CERTIFICATION/STANDARD |  | ADDITIONAL FEATURES EN
STP_009 | Data Enrichment | SMX |  | 2023-06-20 |  |  | 1320148 | 1320148 | EA | 000000000001460601GZPCLNT100 | M_CAPACITOR_FIXED | CAPACITOR,FXD;GREEN CAP,250 V,0.27 MF | CAPACITOR,FIXED;TYPE:GREEN CAP,VOLTAGE RATING:250 V,CAPACITANCE:0.27 MF | [23 empty] | CAPACITOR | FIXED | TYPE | GREEN CAP | VOLTAGE RATING | 250 V | CAPACITANCE | 0.27 MF | TERMINAL TYPE |  | SIZE |  | BODY MATERIAL |  | TEMPERATURE RATING |  | MOUNTING TYPE |  | HAZARD CLASS |  | CERTIFICATION/STANDARD |  | ADDITIONAL FEATURES EN
STP_009 | Data Enrichment | SMX |  | 2023-06-20 |  |  | 1346309 | 1346309 | EA | 000000000001460629GZPCLNT100 | M_CAPACITOR_FIXED | CAPACITOR,FXD;CAN,63 V,2500 MF | CAPACITOR,FIXED;TYPE:CAN,VOLTAGE RATING:63 V,CAPACITANCE:2500 MF | [23 empty] | CAPACITOR | FIXED | TYPE | CAN | VOLTAGE RATING | 63 V | CAPACITANCE | 2500 MF | TERMINAL TYPE |  | SIZE |  | BODY MATERIAL |  | TEMPERATURE RATING |  | MOUNTING TYPE |  | HAZARD CLASS |  | CERTIFICATION/STANDARD |  | ADDITIONAL FEATURES EN
STP_009 | Data Enrichment | SMX |  | 2023-06-20 |  |  | 1347095 | 1347095 | EA | 000000000001460604GZPCLNT100 | M_CAPACITOR_FIXED | CAPACITOR,FXD;GREEN CAP,250 V,0.47 MF | CAPACITOR,FIXED;TYPE:GREEN CAP,VOLTAGE RATING:250 V,CAPACITANCE:0.47 MF | [23 empty] | CAPACITOR | FIXED | TYPE | GREEN CAP | VOLTAGE RATING | 250 V | CAPACITANCE | 0.47 MF | TERMINAL TYPE |  | SIZE |  | BODY MATERIAL |  | TEMPERATURE RATING |  | MOUNTING TYPE |  | HAZARD CLASS |  | CERTIFICATION/STANDARD |  | ADDITIONAL FEATURES EN
STP_009 | Data Enrichment | SMX |  | 2023-06-20 |  |  | 1351646 | 1351646 | EA | 000000000001460448GZPCLNT100 | M_CAPACITOR_FIXED | CAPACITOR,FXD;CERAMIC,700 V | CAPACITOR,FIXED;TYPE:CERAMIC,VOLTAGE RATING:700 V,TEMPERATURE RATING:-40 TO 70 DEG C,ADDITIONAL FEATURES EN:0.25MFD (+/-15% TOL RMS 50HZ,1500V PEAK SURGE | [23 empty] | CAPACITOR | FIXED | TYPE | CERAMIC | VOLTAGE RATING | 700 V | CAPACITANCE |  | TERMINAL TYPE |  | SIZE |  | BODY MATERIAL |  | TEMPERATURE RATING | -40 TO 70 DEG C | MOUNTING TYPE |  | HAZARD CLASS |  | CERTIFICATION/STANDARD |  | ADDITIONAL FEATURES EN | 0.25MFD (+/-15% TOL RMS 50HZ,1500V PEAK SURGE
STP_009 | Data Enrichment | SMX |  | 2023-06-20 |  |  | 1352194 | 1352194 | EA | 000000000001460605GZPCLNT100 | M_CAPACITOR_FIXED | CAPACITOR,FXD;GREEN CAP,250 V,2 UF | CAPACITOR,FIXED;TYPE:GREEN CAP,VOLTAGE RATING:250 V,CAPACITANCE:2 UF | [23 empty] | CAPACITOR | FIXED | TYPE | GREEN CAP | VOLTAGE RATING | 250 V | CAPACITANCE | 2 UF | TERMINAL TYPE |  | SIZE |  | BODY MATERIAL |  | TEMPERATURE RATING |  | MOUNTING TYPE |  | HAZARD CLASS |  | CERTIFICATION/STANDARD |  | ADDITIONAL FEATURES EN
STP_009 | Data Enrichment | KIB |  | 2023-06-20 |  |  | 1292517 | 1292517 | EA | 000000000001385435GZPCLNT100 | M_CARD_CMMNCTN | CARD,COMM;RIOM-A REDUNDANT CONTROLNET GA | CARD,COMMUNICATION;ADDITIONAL FEATURES EN:RIOM-A REDUNDANT CONTROLNET GATEWAY | [23 empty] | CARD | COMMUNICATION | TYPE |  | INPUT RATING |  | NUMBER OF PORTS |  | INTERFACE TYPE |  | DATA TRANSFER RATE |  | SIZE |  | CONNECTION TYPE |  | PROTECTION TYPE/RATING |  | HAZARD CLASS |  | CERTIFICATION/STANDARD |  | ADDITIONAL FEATURES EN | RIOM-A REDUNDANT CONTROLNET GATEWAY
STP_009 | Data Enrichment | KIB |  | 2023-06-20 |  |  | 1350543 | 1350543 | EA | 000000000001466128GZPCLNT100 | M_CARD_CMMNCTN | CARD,COMM;FIBRENET,12 | CARD,COMMUNICATION;TYPE:FIBRENET,NUMBER OF PORTS:12,ADDITIONAL FEATURES EN:FOBOT (1RU)C/W ST CONNECTORSSTACKER CCTV SYSTEM | [23 empty] | CARD | COMMUNICATION | TYPE | FIBRENET | INPUT RATING |  | NUMBER OF PORTS | 12 | INTERFACE TYPE |  | DATA TRANSFER RATE |  | SIZE |  | CONNECTION TYPE |  | PROTECTION TYPE/RATING |  | HAZARD CLASS |  | CERTIFICATION/STANDARD |  | ADDITIONAL FEATURES EN | FOBOT (1RU)C/W ST CONNECTORSSTACKER CCTV SYSTEM
STP_009 | Data Enrichment | KIB |  | 2023-06-20 |  |  | 1289701 | 1289701 | EA | 000000000001401114GZPCLNT100 | M_CARD_INTERFACE | CARD,INTFC;VNET/IP,3.3 V,RJ45 | CARD,INTERFACE;TYPE:VNET/IP,POWER SUPPLY:3.3 V,SIZE:111.15 X 167.65 MM,CONNECTION TYPE:RJ45,CERTIFICATION/STANDARD:EMC, GS 33L01A10-40E | [23 empty] | CARD | INTERFACE | TYPE | VNET/IP | POWER SUPPLY | 3.3 V | DATA TRANSFER RATE |  | POWER DISSIPATION |  | INTERFACE TYPE |  | NUMBER OF PORTS |  | SIZE | 111.15 X 167.65 MM | TEMPERATURE RATING |  | CONNECTION TYPE | RJ45 | HAZARD CLASS |  | CERTIFICATION/STANDARD | EMC,GS 33L01A10-40E | ADDITIONAL FEATURES EN
STP_009 | Data Enrichment | KIB |  | 2023-06-20 |  |  | 1344306 | 1344306 | EA | 000000000001402563GZPCLNT100 | M_CARD_INTERFACE | CARD,INTFC;PCI ADD-IN | CARD,INTERFACE;TYPE:PCI ADD-IN,ADDITIONAL FEATURES EN:REFERENCE NO: DDP2100 | [23 empty] | CARD | INTERFACE | TYPE | PCI ADD-IN | POWER SUPPLY |  | DATA TRANSFER RATE |  | POWER DISSIPATION |  | INTERFACE TYPE |  | NUMBER OF PORTS |  | SIZE |  | TEMPERATURE RATING |  | CONNECTION TYPE |  | HAZARD CLASS |  | CERTIFICATION/STANDARD |  | ADDITIONAL FEATURES EN | REFERENCE NO: DDP2100
STP_009 | Data Enrichment | KIB |  | 2023-06-20 |  |  | 1279331 | 1279331 | EA | 000000000001404295GZPCLNT100 | M_CARD_MEMORY | CARD,MEM;SD,64 GB,170/90 MB/S,UHS-I | CARD,MEMORY;TYPE:SD,MEMORY:64 GB,READ/WRITING SPEED:170/90 MB/S,CONNECTION TYPE:UHS-I | [23 empty] | CARD | MEMORY | TYPE | SD | MEMORY | 64 GB | POWER SUPPLY |  | READ/WRITING SPEED | 170/90 MB/S | SIZE |  | TEMPERATURE RATING |  | CONNECTION TYPE | UHS-I | HAZARD CLASS |  | CERTIFICATION/STANDARD |  | ADDITIONAL FEATURES EN
STP_009 | Data Enrichment | KIB |  | 2023-06-20 |  |  | 1279481 | 1279481 | EA | 000000000001402109GZPCLNT100 | M_CARD_MEMORY | CARD,MEM;PC | CARD,MEMORY;TYPE:PC | [23 empty] | CARD | MEMORY | TYPE | PC | MEMORY |  | POWER SUPPLY |  | READ/WRITING SPEED |  | SIZE |  | TEMPERATURE RATING |  | CONNECTION TYPE |  | HAZARD CLASS |  | CERTIFICATION/STANDARD |  | ADDITIONAL FEATURES EN
STP_009 | Data Enrichment | KIB |  | 2023-06-20 |  |  | 1316200 | 1316200 | EA | 000000000001362198GZPCLNT100 | M_CARD_MEMORY | CARD,MEM;EXPNDR, SD,1 GB | CARD,MEMORY;TYPE:EXPANDER, SD,MEMORY:1 GB,ADDITIONAL FEATURES EN:SAK17 21 73 HMI10I , WITH UNICODE-FONT HMI05I, HMI10I | [23 empty] | CARD | MEMORY | TYPE | EXPANDER,SD | MEMORY | 1 GB | POWER SUPPLY |  | READ/WRITING SPEED |  | SIZE |  | TEMPERATURE RATING |  | CONNECTION TYPE |  | HAZARD CLASS |  | CERTIFICATION/STANDARD |  | ADDITIONAL FEATURES EN | SAK17 21 73 HMI10I,WITH UNICODE-FONT HMI05I,HMI10I
STP_009 | Data Enrichment | KIB |  | 2023-06-20 |  |  | 1318153 | 1318153 | EA | 000000000001356987GZPCLNT100 | M_CARD_MEMORY | CARD,MEM;COMPACT FLASH, INDUSTRIAL,64 MB | CARD,MEMORY;COMPACT FLASH, INDUSTRIAL,MEMORY:64 MB,ADDITIONAL FEATURES EN:CIRCUIT ASSEMBLY | [23 empty] | CARD | MEMORY | TYPE |  | MEMORY | 64 MB | POWER SUPPLY |  | READ/WRITING SPEED |  | SIZE |  | TEMPERATURE RATING |  | CONNECTION TYPE |  | HAZARD CLASS |  | CERTIFICATION/STANDARD |  | ADDITIONAL FEATURES EN | CIRCUIT ASSEMBLY
STP_009 | Data Enrichment | KIB |  | 2023-06-20 |  |  | 1344860 | 1344860 | EA | 000000000001416191GZPCLNT100 | M_CARD_MEMORY | CARD,MEM;W/FIBRE OPTIC LINK DDP2100 PCI | CARD,MEMORY;ADDITIONAL FEATURES EN:W/FIBRE OPTIC LINK DDP2100 PCI ADD | [23 empty] | CARD | MEMORY | TYPE |  | MEMORY |  | POWER SUPPLY |  | READ/WRITING SPEED |  | SIZE |  | TEMPERATURE RATING |  | CONNECTION TYPE |  | HAZARD CLASS |  | CERTIFICATION/STANDARD |  | ADDITIONAL FEATURES EN | W/FIBRE OPTIC LINK DDP2100 PCI ADD
STP_009 | Data Enrichment | KIB |  | 2023-06-20 |  |  | 1286687 | 1286687 | EA | 000000000001451878GZPCLNT100 | M_CARD_RFID | CARD,RFID;VEHICLE TAG KEY,2.4 GHZ | CARD,RFID;TYPE:VEHICLE TAG KEY,FREQUENCY RATING:2.4 GHZ,ADDITIONAL FEATURES EN:KIT, GFMS PROXIMITY DETECTION | [23 empty] | CARD | RFID | TYPE | VEHICLE TAG KEY | FREQUENCY RATING | 2.4 GHZ | RECOGNITION RANGE |  | MATERIAL |  | COLOUR |  | SIZE |  | HAZARD CLASS |  | CERTIFICATION/STANDARD |  | ADDITIONAL FEATURES EN | KIT,GFMS PROXIMITY DETECTION
STP_009 | Data Enrichment | KIB |  | 2023-06-20 |  |  | 1296961 | 1296961 | EA | 000000000001368011GZPCLNT100 | M_CARD_RFID | CARD,RFID;TAG, KEY,860-930 MHZ | CARD,RFID;TYPE:TAG, KEY,FREQUENCY RATING:860-930 MHZ,SIZE:WD 70 X LG 174 X THK 17.6 MM,ADDITIONAL FEATURES EN:OMNI-ID EXO 3000 UHF, V2, EPC CLASS 1 GEN2V2, 33M, MONZA 4QT, EPC 1,28 BITS, USER 512 BITS, UNIQUE TID 46 BITS, IP68, MEHCANICAL ATTAC | [23 empty] | CARD | RFID | TYPE | TAG,KEY | FREQUENCY RATING | 860-930 MHZ | RECOGNITION RANGE |  | MATERIAL |  | COLOUR |  | SIZE | WD 70 X LG 174 X THK 17.6 MM | HAZARD CLASS |  | CERTIFICATION/STANDARD |  | ADDITIONAL FEATURES EN | OMNI-ID EXO 3000 UHF,V2,EPC CLASS 1 GEN2V2,33M,MONZA 4QT,EPC 1,28 BITS,USER 512 BITS,UNIQUE TID 46 BITS,IP68,MEHCANICAL ATTAC
STP_009 | Data Enrichment | RYM |  | 2023-06-20 |  |  | 1284579 | 1284579 | EA | 000000000001401516GZPCLNT100 | M_CARRIER | CARRIER;SEAL | CARRIER;TYPE:SEAL | [23 empty] | CARRIER | NO MODIFIER | TYPE | SEAL | SIZE |  | MATERIAL |  | HAZARD CLASS |  | CERTIFICATION/STANDARD |  | ADDITIONAL FEATURES EN
STP_009 | Data Enrichment | RYM |  | 2023-06-20 |  |  | 1293733 | 1293733 | EA | 000000000001460906GZPCLNT100 | M_CARRIER | CARRIER;SIDE CHEEK | CARRIER;TYPE:SIDE CHEEK | [23 empty] | CARRIER | NO MODIFIER | TYPE | SIDE CHEEK | SIZE |  | MATERIAL |  | HAZARD CLASS |  | CERTIFICATION/STANDARD |  | ADDITIONAL FEATURES EN
STP_009 | Data Enrichment | RYM |  | 2023-06-20 |  |  | 1335014 | 1335014 | EA | 000000000001372988GZPCLNT100 | M_CARRIER | CARRIER;SKF,1943411-1,SKF,1943411-1 | CARRIER;MNFR:SKF,PTNO:1943411-1,ADDITIONAL FEATURES EN:SKF,1943411-1 | 1943411-1 | 3000348 | SKF | 1943411-1 | [19 empty] | CARRIER | NO MODIFIER | TYPE |  | SIZE |  | MATERIAL |  | HAZARD CLASS |  | CERTIFICATION/STANDARD |  | ADDITIONAL FEATURES EN | SKF,1943411-1
STP_009 | Data Enrichment | RYM |  | 2023-06-20 |  |  | 1331756 | 1331756 | EA | 000000000001393564GZPCLNT100 | M_CARRIER | CARRIER;FLSM,26001048-3,FLSM,26001048-3 | CARRIER;MNFR:FLSMIDTH,PTNO:26001048-3,ADDITIONAL FEATURES EN:FLSM,26001048-3 | 26001048-3 | 3000426 | FLSMIDTH | 26001048-3 | [19 empty] | CARRIER | NO MODIFIER | TYPE |  | SIZE |  | MATERIAL |  | HAZARD CLASS |  | CERTIFICATION/STANDARD |  | ADDITIONAL FEATURES EN | FLSM,26001048-3
STP_009 | Data Enrichment | RYM |  | 2023-06-20 |  |  | 1331757 | 1331757 | EA | 000000000001393563GZPCLNT100 | M_CARRIER | CARRIER;FLSM,26001048-16,FLSM,26001048-1 | CARRIER;MNFR:FLSMIDTH,PTNO:26001048-16,ADDITIONAL FEATURES EN:FLSM,26001048-16 | 26001048-16 | 3000426 | FLSMIDTH | 26001048-16 | [19 empty] | CARRIER | NO MODIFIER | TYPE |  | SIZE |  | MATERIAL |  | HAZARD CLASS |  | CERTIFICATION/STANDARD |  | ADDITIONAL FEATURES EN | FLSM,26001048-16
STP_009 | Data Enrichment | RYM |  | 2023-06-20 |  |  | 1344198 | 1344198 | EA | 000000000001418871GZPCLNT100 | M_CARRIER | CARRIER;PLANETARY,WEIGHT 69 KG | CARRIER;TYPE:PLANETARY,ADDITIONAL FEATURES EN:WEIGHT 69 KG | [23 empty] | CARRIER | NO MODIFIER | TYPE | PLANETARY | SIZE |  | MATERIAL |  | HAZARD CLASS |  | CERTIFICATION/STANDARD |  | ADDITIONAL FEATURES EN | WEIGHT 69 KG
STP_009 | Data Enrichment | RYM |  | 2023-06-20 |  |  | 1345653 | 1345653 | EA | 000000000001451739GZPCLNT100 | M_CARRIER | CARRIER;INBOARD LABRYNTH | CARRIER;TYPE:INBOARD LABRYNTH,ADDITIONAL FEATURES EN:MADE TO ORDER PART | [23 empty] | CARRIER | NO MODIFIER | TYPE | INBOARD LABRYNTH | SIZE |  | MATERIAL |  | HAZARD CLASS |  | CERTIFICATION/STANDARD |  | ADDITIONAL FEATURES EN | MADE TO ORDER PART
STP_009 | Data Enrichment | RYM |  | 2023-06-20 |  |  | 1352125 | 1352125 | EA | 000000000001459893GZPCLNT100 | M_CARRIER | CARRIER;MOVING CONTACT,C/W CONTACTS | CARRIER;TYPE:MOVING CONTACT,ADDITIONAL FEATURES EN:C/W CONTACTS | [23 empty] | CARRIER | NO MODIFIER | TYPE | MOVING CONTACT | SIZE |  | MATERIAL |  | HAZARD CLASS |  | CERTIFICATION/STANDARD |  | ADDITIONAL FEATURES EN | C/W CONTACTS
STP_009 | Data Enrichment | RYM |  | 2023-06-20 |  |  | 1364439 | 1364439 | EA | 000000000001351484GZPCLNT100 | M_CARRIER | CARRIER;TAIL PULLEY,TAC,TEFCO | CARRIER;TYPE:TAIL PULLEY,ADDITIONAL FEATURES EN:TAC,TEFCO | [23 empty] | CARRIER | NO MODIFIER | TYPE | TAIL PULLEY | SIZE |  | MATERIAL |  | HAZARD CLASS |  | CERTIFICATION/STANDARD |  | ADDITIONAL FEATURES EN | TAC,TEFCO
STP_009 | Data Enrichment | RYM |  | 2023-06-20 |  |  | 1364440 | 1364440 | EA | 000000000001351486GZPCLNT100 | M_CARRIER | CARRIER;HEAD PULLEY | CARRIER;TYPE:HEAD PULLEY | [23 empty] | CARRIER | NO MODIFIER | TYPE | HEAD PULLEY | SIZE |  | MATERIAL |  | HAZARD CLASS |  | CERTIFICATION/STANDARD |  | ADDITIONAL FEATURES EN
STP_009 | Data Enrichment | RYM |  | 2023-06-20 |  |  | 1364441 | 1364441 | EA | 000000000001351487GZPCLNT100 | M_CARRIER | CARRIER;TAIL TAKE-UP BEND PULLEY | CARRIER;TYPE:TAIL TAKE-UP BEND PULLEY,ADDITIONAL FEATURES EN:TAC TEFCO | [23 empty] | CARRIER | NO MODIFIER | TYPE | TAIL TAKE-UP BEND PULLEY | SIZE |  | MATERIAL |  | HAZARD CLASS |  | CERTIFICATION/STANDARD |  | ADDITIONAL FEATURES EN | TAC TEFCO
STP_009 | Data Enrichment | smx |  | 2023-06-20 |  |  | 1248348 | 1248348 | EA | 000000000001374039GZPCLNT100 | M_CART | CART;YOKG,EJX430A-DBS4G-912EB/SU21-X2,YO | CART;MNFR:YOKOGAWA,PTNO:EJX430A-DBS4G-912EB/SU21-X2,ADDITIONAL FEATURES EN:YOKG,EJX430A-DBS4G-912EB/SU | EJX430A-DBS4G-912EB/SU21-X2 | 3000446 | YOKOGAWA | EJX430A-DBS4G-912EB/SU21-X2 | [19 empty] | CART | NO MODIFIER | TYPE |  | LOAD CAPACITY |  | SHELF SIZE |  | NUMBER OF SHELVES |  | MATERIAL |  | OVERALL SIZE |  | NUMBER OF WHEELS |  | HANDLE SIZE |  | HANDLE TYPE |  | HAZARD CLASS |  | CERTIFICATION/STANDARD |  | ADDITIONAL FEATURES EN | YOKG,EJX430A-DBS4G-912EB/SU
STP_009 | Data Enrichment | SMX |  | 2023-06-20 |  |  | 1212279 | 1212279 | EA | 000000000001382465GZPCLNT100 | M_CARTRIDGE | CARTRIDGE;ADLF,1696805,ADLF,1696805 | CARTRIDGE;MNFR:ADAPT-A-LIFT,PTNO:1696805,ADDITIONAL FEATURES EN:ADLF,1696805 | 1696805 | 3000410 | ADAPT-A-LIFT | 1696805 | [19 empty] | CARTRIDGE | NO MODIFIER | TYPE |  | SIZE |  | MATERIAL |  | HAZARD CLASS |  | CERTIFICATION/STANDARD |  | ADDITIONAL FEATURES EN | ADLF,1696805
STP_009 | Data Enrichment | SMX |  | 2023-06-20 |  |  | 1218407 | 1218407 | EA | 000000000001373632GZPCLNT100 | M_CARTRIDGE | CARTRIDGE;ADLF,1495187 | CARTRIDGE;MNFR:ADAPT-A-LIFT,PTNO:1495187,ADDITIONAL FEATURES EN:ADLF,1495187 | 1495187 | 3000410 | ADAPT-A-LIFT | 1495187 | [19 empty] | CARTRIDGE | NO MODIFIER | TYPE |  | SIZE |  | MATERIAL |  | HAZARD CLASS |  | CERTIFICATION/STANDARD |  | ADDITIONAL FEATURES EN | ADLF,1495187
STP_009 | Data Enrichment | SMX |  | 2023-06-20 |  |  | 1299862 | 1299862 | EA | 000000000001351709GZPCLNT100 | M_CARTRIDGE | CARTRIDGE;INLINE PREMIUM,STAINLESS STEEL | CARTRIDGE;TYPE:INLINE PREMIUM,MATERIAL:STAINLESS STEEL,ADDITIONAL FEATURES EN:1800MMBELT,SECONDARY CLEANER GFM NORTH UG AND SURFACE | [23 empty] | CARTRIDGE | NO MODIFIER | TYPE | INLINE PREMIUM | SIZE |  | MATERIAL | STAINLESS STEEL | HAZARD CLASS |  | CERTIFICATION/STANDARD |  | ADDITIONAL FEATURES EN | 1800MMBELT,SECONDARY CLEANER GFM NORTH UG AND SURFACE
STP_009 | Data Enrichment | SMX |  | 2023-06-20 |  |  | 1331500 | 1331500 | EA | 000000000001383223GZPCLNT100 | M_CARTRIDGE | CARTRIDGE;BORT,3001228,BORT,3001228 | CARTRIDGE;MNFR:BOART LONGYEAR,PTNO:3001228,ADDITIONAL FEATURES EN:BORT,3001228 | 3001228 | 3000418 | BOART LONGYEAR | 3001228 | [19 empty] | CARTRIDGE | NO MODIFIER | TYPE |  | SIZE |  | MATERIAL |  | HAZARD CLASS |  | CERTIFICATION/STANDARD |  | ADDITIONAL FEATURES EN | BORT,3001228
STP_009 | Data Enrichment | SMX |  | 2023-06-20 |  |  | 1331869 | 1331869 | EA | 000000000001390030GZPCLNT100 | M_CARTRIDGE | CARTRIDGE;MNRC,EMAP-TRAY-REFIT,MNRC,EMAP | CARTRIDGE;MNFR:MINEARC,PTNO:EMAP-TRAY-REFIT,ADDITIONAL FEATURES EN:MNRC,EMAP-TRAY-REFIT | EMAP-TRAY-REFIT | 3000435 | MINEARC | EMAP-TRAY-REFIT | [19 empty] | CARTRIDGE | NO MODIFIER | TYPE |  | SIZE |  | MATERIAL |  | HAZARD CLASS |  | CERTIFICATION/STANDARD |  | ADDITIONAL FEATURES EN | MNRC,EMAP-TRAY-REFIT
STP_009 | Data Enrichment | SMX |  | 2023-06-20 |  |  | 1345013 | 1345013 | EA | 000000000001455633GZPCLNT100 | M_CARTRIDGE | CARTRIDGE;COUNTER BALANCE KA78 TRUCK CHU | CARTRIDGE;ADDITIONAL FEATURES EN:COUNTER BALANCE KA78 TRUCK CHUTE | [23 empty] | CARTRIDGE | NO MODIFIER | TYPE |  | SIZE |  | MATERIAL |  | HAZARD CLASS |  | CERTIFICATION/STANDARD |  | ADDITIONAL FEATURES EN | COUNTER BALANCE KA78 TRUCK CHUTE
STP_009 | Data Enrichment | SMX |  | 2023-06-20 |  |  | 1345029 | 1345029 | EA | 000000000001454836GZPCLNT100 | M_CARTRIDGE | CARTRIDGE;PRESSRDCNG | CARTRIDGE;TYPE:PRESSURE REDUCING | [23 empty] | CARTRIDGE | NO MODIFIER | TYPE | PRESSURE REDUCING | SIZE |  | MATERIAL |  | HAZARD CLASS |  | CERTIFICATION/STANDARD |  | ADDITIONAL FEATURES EN
STP_009 | Data Enrichment | SMX |  | 2023-06-20 |  |  | 1346015 | 1346015 | EA | 000000000001454843GZPCLNT100 | M_CARTRIDGE | CARTRIDGE;DIRECTIONAL CONTROL | CARTRIDGE;TYPE:DIRECTIONAL CONTROL,ADDITIONAL FEATURES EN:2P2W MANUAL OPERATION | [23 empty] | CARTRIDGE | NO MODIFIER | TYPE | DIRECTIONAL CONTROL | SIZE |  | MATERIAL |  | HAZARD CLASS |  | CERTIFICATION/STANDARD |  | ADDITIONAL FEATURES EN | 2P2W MANUAL OPERATION
STP_009 | Data Enrichment | SMX |  | 2023-06-20 |  |  | 1346016 | 1346016 | EA | 000000000001454841GZPCLNT100 | M_CARTRIDGE | CARTRIDGE;DIRECTIONAL CONTROL,2P3W | CARTRIDGE;TYPE:DIRECTIONAL CONTROL,ADDITIONAL FEATURES EN:2P3W | [23 empty] | CARTRIDGE | NO MODIFIER | TYPE | DIRECTIONAL CONTROL | SIZE |  | MATERIAL |  | HAZARD CLASS |  | CERTIFICATION/STANDARD |  | ADDITIONAL FEATURES EN | 2P3W
STP_009 | Data Enrichment | SMX |  | 2023-06-20 |  |  | 1346017 | 1346017 | EA | 000000000001454839GZPCLNT100 | M_CARTRIDGE | CARTRIDGE;LOAD SENSE PRESSURE RELIEF | CARTRIDGE;TYPE:LOAD SENSE PRESSURE RELIEF | [23 empty] | CARTRIDGE | NO MODIFIER | TYPE | LOAD SENSE PRESSURE RELIEF | SIZE |  | MATERIAL |  | HAZARD CLASS |  | CERTIFICATION/STANDARD |  | ADDITIONAL FEATURES EN
STP_009 | Data Enrichment | SMX |  | 2023-06-20 |  |  | 1346018 | 1346018 | EA | 000000000001454835GZPCLNT100 | M_CARTRIDGE | CARTRIDGE;PRESSURE RELIEF | CARTRIDGE;TYPE:PRESSURE RELIEF | [23 empty] | CARTRIDGE | NO MODIFIER | TYPE | PRESSURE RELIEF | SIZE |  | MATERIAL |  | HAZARD CLASS |  | CERTIFICATION/STANDARD |  | ADDITIONAL FEATURES EN
STP_009 | Data Enrichment | SMX |  | 2023-06-20 |  |  | 1346044 | 1346044 | EA | 000000000001452376GZPCLNT100 | M_CARTRIDGE | CARTRIDGE;10-4 FLOW DIVIDE/COMBINER,PBZN | CARTRIDGE;ADDITIONAL FEATURES EN:10-4 FLOW DIVIDE/COMBINER,PBZN BM04 LUBE SYSTEM | [23 empty] | CARTRIDGE | NO MODIFIER | TYPE |  | SIZE |  | MATERIAL |  | HAZARD CLASS |  | CERTIFICATION/STANDARD |  | ADDITIONAL FEATURES EN | 10-4 FLOW DIVIDE/COMBINER,PBZN BM04 LUBE SYSTEM
STP_009 | Data Enrichment | SMX |  | 2023-06-20 |  |  | 1348309 | 1348309 | EA | 000000000001351708GZPCLNT100 | M_CARTRIDGE | CARTRIDGE;INLINE PREMIUM,STAINLESS STEEL | CARTRIDGE;TYPE:INLINE PREMIUM,MATERIAL:STAINLESS STEEL,ADDITIONAL FEATURES EN:900MM BELT,SECONDARY CLEANER GFM NORTH UG AND SURFACE | [23 empty] | CARTRIDGE | NO MODIFIER | TYPE | INLINE PREMIUM | SIZE |  | MATERIAL | STAINLESS STEEL | HAZARD CLASS |  | CERTIFICATION/STANDARD |  | ADDITIONAL FEATURES EN | 900MM BELT,SECONDARY CLEANER GFM NORTH UG AND SURFACE
STP_009 | Data Enrichment | SMX |  | 2023-06-20 |  |  | 1382921 | 1382921 | EA | 000000000001403033GZPCLNT100 | M_CARTRIDGE | CARTRIDGE;SILO | CARTRIDGE;TYPE:SILO | [23 empty] | CARTRIDGE | NO MODIFIER | TYPE | SILO | SIZE |  | MATERIAL |  | HAZARD CLASS |  | CERTIFICATION/STANDARD |  | ADDITIONAL FEATURES EN
STP_009 | Data Enrichment | SMX |  | 2023-06-20 |  |  | 1383104 | 1383104 | EA | 000000000001411438GZPCLNT100 | M_CARTRIDGE | CARTRIDGE;DUMP,STEEL HARDENED,40K | CARTRIDGE;TYPE:DUMP,MATERIAL:STEEL HARDENED,ADDITIONAL FEATURES EN:40K | [23 empty] | CARTRIDGE | NO MODIFIER | TYPE | DUMP | SIZE |  | MATERIAL | STEEL HARDENED | HAZARD CLASS |  | CERTIFICATION/STANDARD |  | ADDITIONAL FEATURES EN | 40K
STP_009 | Data Enrichment | SMX |  | 2023-06-20 |  |  | 1296191 | 1296191 | EA | 000000000001366759GZPCLNT100 | M_CARTRIDGE_INK | CARTRIDGE,INK;PRINTING, HEATSHRINK | CARTRIDGE,INK;TYPE:PRINTING, HEATSHRINK,SIZE:LG 120 MM,ADDITIONAL FEATURES EN:GLUE LINED | [23 empty] | CARTRIDGE | INK | TYPE | PRINTING,HEATSHRINK | COLOUR |  | CAPACITY |  | MATERIAL |  | INK TYPE |  | AVERAGE YIELD |  | SIZE | LG 120 MM | COMPATIBLE HARDWARE |  | HAZARD CLASS |  | CERTIFICATION/STANDARD |  | ADDITIONAL FEATURES EN | GLUE LINED
STP_009 | Data Enrichment | SMX |  | 2023-06-20 |  |  | 1296192 | 1296192 | EA | 000000000001366758GZPCLNT100 | M_CARTRIDGE_INK | CARTRIDGE,INK;PRINTING, HEATSHRINK | CARTRIDGE,INK;TYPE:PRINTING, HEATSHRINK,ADDITIONAL FEATURES EN:10/3MM, GLUE LINED | [23 empty] | CARTRIDGE | INK | TYPE | PRINTING,HEATSHRINK | COLOUR |  | CAPACITY |  | MATERIAL |  | INK TYPE |  | AVERAGE YIELD |  | SIZE |  | COMPATIBLE HARDWARE |  | HAZARD CLASS |  | CERTIFICATION/STANDARD |  | ADDITIONAL FEATURES EN | 10/3MM,GLUE LINED
STP_009 | Data Enrichment | SMX |  | 2023-06-20 |  |  | 1344259 | 1344259 | EA | 000000000001403299GZPCLNT100 | M_CARTRIDGE_INK | CARTRIDGE,INK;BLACK,19 ML,STD,330 PG | CARTRIDGE,INK;COLOUR:BLACK,CAPACITY:19 ML,INK TYPE:STANDARD,AVERAGE YIELD:330 PG | [23 empty] | CARTRIDGE | INK | TYPE |  | COLOUR | BLACK | CAPACITY | 19 ML | MATERIAL |  | INK TYPE | STANDARD | AVERAGE YIELD | 330 PG | SIZE |  | COMPATIBLE HARDWARE |  | HAZARD CLASS |  | CERTIFICATION/STANDARD |  | ADDITIONAL FEATURES EN
STP_009 | Data Enrichment | SMX |  | 2023-06-20 |  |  | 1344370 | 1344370 | EA | 000000000001401780GZPCLNT100 | M_CARTRIDGE_INK | CARTRIDGE,INK;YELLOW | CARTRIDGE,INK;COLOUR:YELLOW,SIZE:WD 58 X LG 107 X HT 26 MM | [23 empty] | CARTRIDGE | INK | TYPE |  | COLOUR | YELLOW | CAPACITY |  | MATERIAL |  | INK TYPE |  | AVERAGE YIELD |  | SIZE | WD 58 X LG 107 X HT 26 MM | COMPATIBLE HARDWARE |  | HAZARD CLASS |  | CERTIFICATION/STANDARD |  | ADDITIONAL FEATURES EN
STP_009 | Data Enrichment | SMX |  | 2023-06-20 |  |  | 1344371 | 1344371 | EA | 000000000001401779GZPCLNT100 | M_CARTRIDGE_INK | CARTRIDGE,INK;MAGENTA,14 ML,420 PG | CARTRIDGE,INK;COLOUR:MAGENTA,CAPACITY:14 ML,AVERAGE YIELD:420 PG | [23 empty] | CARTRIDGE | INK | TYPE |  | COLOUR | MAGENTA | CAPACITY | 14 ML | MATERIAL |  | INK TYPE |  | AVERAGE YIELD | 420 PG | SIZE |  | COMPATIBLE HARDWARE |  | HAZARD CLASS |  | CERTIFICATION/STANDARD |  | ADDITIONAL FEATURES EN
STP_009 | Data Enrichment | SMX |  | 2023-06-20 |  |  | 1344373 | 1344373 | EA | 000000000001401778GZPCLNT100 | M_CARTRIDGE_INK | CARTRIDGE,INK;CYAN,WEIGHT 0.039 KG | CARTRIDGE,INK;COLOUR:CYAN,SIZE:WD 58 X LG 107 X HT 26 MM,ADDITIONAL FEATURES EN:WEIGHT 0.039 KG | [23 empty] | CARTRIDGE | INK | TYPE |  | COLOUR | CYAN | CAPACITY |  | MATERIAL |  | INK TYPE |  | AVERAGE YIELD |  | SIZE | WD 58 X LG 107 X HT 26 MM | COMPATIBLE HARDWARE |  | HAZARD CLASS |  | CERTIFICATION/STANDARD |  | ADDITIONAL FEATURES EN | WEIGHT 0.039 KG
STP_009 | Data Enrichment | SMX |  | 2023-06-20 |  |  | 1279309 | 1279309 | EA | 000000000001404602GZPCLNT100 | M_CARTRIDGE_TONR | CARTRIDGE,TONR;BLACK,13500 PG | CARTRIDGE,TONER;COLOUR:BLACK,AVERAGE YIELD:13500 PG,CERTIFICATION/STANDARD:IEC/ISO 19798 | [23 empty] | CARTRIDGE | TONER | TYPE |  | COLOUR | BLACK | CAPACITY |  | MATERIAL |  | FORM |  | AVERAGE YIELD | 13500 PG | DIMENSIONS |  | COMPATIBLE HARDWARE |  | HAZARD CLASS |  | CERTIFICATION/STANDARD | IEC/ISO 19798 | ADDITIONAL FEATURES EN
STP_009 | Data Enrichment | SMX |  | 2023-06-20 |  |  | 1279498 | 1279498 | EA | 000000000001405324GZPCLNT100 | M_CARTRIDGE_TONR | CARTRIDGE,TONR;CYAN,16000 PG | CARTRIDGE,TONER;COLOUR:CYAN,AVERAGE YIELD:16000 PG | [23 empty] | CARTRIDGE | TONER | TYPE |  | COLOUR | CYAN | CAPACITY |  | MATERIAL |  | FORM |  | AVERAGE YIELD | 16000 PG | DIMENSIONS |  | COMPATIBLE HARDWARE |  | HAZARD CLASS |  | CERTIFICATION/STANDARD |  | ADDITIONAL FEATURES EN
STP_009 | Data Enrichment | SMX |  | 2023-06-20 |  |  | 1347993 | 1347993 | EA | 000000000001448232GZPCLNT100 | M_CARTRIDGE_TONR | CARTRIDGE,TONR;LASERJET,BLACK,6000 PG | CARTRIDGE,TONER;TYPE:LASERJET,COLOUR:BLACK,AVERAGE YIELD:6000 PG,COMPATIBLE HARDWARE:HP PRINTER 11A,ADDITIONAL FEATURES EN:INK | [23 empty] | CARTRIDGE | TONER | TYPE | LASERJET | COLOUR | BLACK | CAPACITY |  | MATERIAL |  | FORM |  | AVERAGE YIELD | 6000 PG | DIMENSIONS |  | COMPATIBLE HARDWARE | HP PRINTER 11A | HAZARD CLASS |  | CERTIFICATION/STANDARD |  | ADDITIONAL FEATURES EN | INK
STP_009 | Data Enrichment | smx |  | 2023-06-20 |  |  | 1215577 | 1215577 | EA | 000000000001388703GZPCLNT100 | M_CASE | CASE;BORT,5009312,BORT,5009312 | CASE;MNFR:BOART LONGYEAR,PTNO:5009312,ADDITIONAL FEATURES EN:BORT,5009312 | 5009312 | 3000418 | BOART LONGYEAR | 5009312 | [19 empty] | CASE | NO MODIFIER | TYPE |  | SIZE |  | MATERIAL |  | COLOUR |  | HAZARD CLASS |  | CERTIFICATION/STANDARD |  | ADDITIONAL FEATURES EN | BORT,5009312
STP_009 | Data Enrichment | smx |  | 2023-06-20 |  |  | 1278299 | 1278299 | EA | 000000000001420941GZPCLNT100 | M_CASE | CASE;HRD, FULL KEYPAD,LTHR,BLACK | CASE;TYPE:HARD, FULL KEYPAD,SIZE:WD 2 X LG 2.75 X HT 6 IN,MATERIAL:LEATHER,COLOUR:BLACK,ADDITIONAL FEATURES EN:SUPPLY 1 | [23 empty] | CASE | NO MODIFIER | TYPE | HARD,FULL KEYPAD | SIZE | WD 2 X LG 2.75 X HT 6 IN | MATERIAL | LEATHER | COLOUR | BLACK | HAZARD CLASS |  | CERTIFICATION/STANDARD |  | ADDITIONAL FEATURES EN | SUPPLY 1
STP_009 | Data Enrichment | smx |  | 2023-06-20 |  |  | 1278300 | 1278300 | EA | 000000000001423244GZPCLNT100 | M_CASE | CASE;CELLPHONE,4-19/32 IN,RUBR,BLACK | CASE;TYPE:CELLPHONE,SIZE:4-19/32 IN,MATERIAL:RUBBER,COLOUR:BLACK,HAZARD CLASS:WATERPROOF,ADDITIONAL FEATURES EN:REFER QUOTE: SD5511 | [23 empty] | CASE | NO MODIFIER | TYPE | CELLPHONE | SIZE | 4-19/32 IN | MATERIAL | RUBBER | COLOUR | BLACK | HAZARD CLASS | WATERPROOF | CERTIFICATION/STANDARD |  | ADDITIONAL FEATURES EN | REFER QUOTE: SD5511
STP_009 | Data Enrichment | SCV |  | 2023-06-20 |  |  | 1278491 | 1278491 | EA | 000000000001401987GZPCLNT100 | M_CASE | CASE;LIFEPROOF FREE | CASE;TYPE:LIFEPROOF FREE | [23 empty] | CASE | NO MODIFIER | TYPE | LIFEPROOF FREE | SIZE |  | MATERIAL |  | COLOUR |  | HAZARD CLASS |  | CERTIFICATION/STANDARD |  | ADDITIONAL FEATURES EN
STP_009 | Data Enrichment | SCV |  | 2023-06-20 |  |  | 1290979 | 1290979 | EA | 000000000001447564GZPCLNT100 | M_CASE | CASE;LATCH RETRACTING,HQ-U | CASE;TYPE:LATCH RETRACTING,ADDITIONAL FEATURES EN:HQ-U | [23 empty] | CASE | NO MODIFIER | TYPE | LATCH RETRACTING | SIZE |  | MATERIAL |  | COLOUR |  | HAZARD CLASS |  | CERTIFICATION/STANDARD |  | ADDITIONAL FEATURES EN | HQ-U
STP_009 | Data Enrichment | SCV |  | 2023-06-20 |  |  | 1290980 | 1290980 | EA | 000000000001447535GZPCLNT100 | M_CASE | CASE;LATCH RETRACTING,NQ-U | CASE;TYPE:LATCH RETRACTING,ADDITIONAL FEATURES EN:NQ-U | [23 empty] | CASE | NO MODIFIER | TYPE | LATCH RETRACTING | SIZE |  | MATERIAL |  | COLOUR |  | HAZARD CLASS |  | CERTIFICATION/STANDARD |  | ADDITIONAL FEATURES EN | NQ-U
STP_009 | Data Enrichment | SCV |  | 2023-06-20 |  |  | 1320224 | 1320224 | EA | 000000000001463483GZPCLNT100 | M_CASE | CASE;HMR | CASE;TYPE:HAMMER | [23 empty] | CASE | NO MODIFIER | TYPE | HAMMER | SIZE |  | MATERIAL |  | COLOUR |  | HAZARD CLASS |  | CERTIFICATION/STANDARD |  | ADDITIONAL FEATURES EN
STP_009 | Data Enrichment | SCV |  | 2023-06-20 |  |  | 1330343 | 1330343 | EA | 000000000001388221GZPCLNT100 | M_CASE | CASE;BORT,29209,BORT,29209 | CASE;MNFR:BOART LONGYEAR,PTNO:29209,ADDITIONAL FEATURES EN:BORT,29209 | 29209 | 3000418 | BOART LONGYEAR | 29209 | [19 empty] | CASE | NO MODIFIER | TYPE |  | SIZE |  | MATERIAL |  | COLOUR |  | HAZARD CLASS |  | CERTIFICATION/STANDARD |  | ADDITIONAL FEATURES EN | BORT,29209
STP_009 | Data Enrichment | smx |  | 2023-06-20 |  |  | 1330640 | 1330640 | EA | 000000000001393585GZPCLNT100 | M_CASE | CASE;ADLF,4007139,ADLF,4007139 | CASE;MNFR:ADAPT-A-LIFT,PTNO:4007139,ADDITIONAL FEATURES EN:ADLF,4007139 | 4007139 | 3000410 | ADAPT-A-LIFT | 4007139 | [19 empty] | CASE | NO MODIFIER | TYPE |  | SIZE |  | MATERIAL |  | COLOUR |  | HAZARD CLASS |  | CERTIFICATION/STANDARD |  | ADDITIONAL FEATURES EN | ADLF,4007139
STP_009 | Data Enrichment | smx |  | 2023-06-20 |  |  | 1330700 | 1330700 | EA | 000000000001390890GZPCLNT100 | M_CASE | CASE;DRAG,3503696,DRAG,3503696 | CASE;MNFR:DRAEGER,PTNO:3503696,ADDITIONAL FEATURES EN:DRAG,3503696 | 3503696 | 3000423 | DRAEGER | 3503696 | [19 empty] | CASE | NO MODIFIER | TYPE |  | SIZE |  | MATERIAL |  | COLOUR |  | HAZARD CLASS |  | CERTIFICATION/STANDARD |  | ADDITIONAL FEATURES EN | DRAG,3503696
STP_009 | Data Enrichment | SCV |  | 2023-06-20 |  |  | 1330857 | 1330857 | EA | 000000000001388186GZPCLNT100 | M_CASE | CASE;BORT,306455,BORT,306455 | CASE;MNFR:BOART LONGYEAR,PTNO:306455,ADDITIONAL FEATURES EN:BORT,306455 | 306455 | 3000418 | BOART LONGYEAR | 306455 | [19 empty] | CASE | NO MODIFIER | TYPE |  | SIZE |  | MATERIAL |  | COLOUR |  | HAZARD CLASS |  | CERTIFICATION/STANDARD |  | ADDITIONAL FEATURES EN | BORT,306455
STP_009 | Data Enrichment | SCV |  | 2023-06-20 |  |  | 1330905 | 1330905 | EA | 000000000001387544GZPCLNT100 | M_CASE | CASE;BORT,3548749,BORT,3548749 | CASE;MNFR:BOART LONGYEAR,PTNO:3548749,ADDITIONAL FEATURES EN:BORT,3548749 | 3548749 | 3000418 | BOART LONGYEAR | 3548749 | [19 empty] | CASE | NO MODIFIER | TYPE |  | SIZE |  | MATERIAL |  | COLOUR |  | HAZARD CLASS |  | CERTIFICATION/STANDARD |  | ADDITIONAL FEATURES EN | BORT,3548749
STP_009 | Data Enrichment | smx |  | 2023-06-20 |  |  | 1330912 | 1330912 | EA | 000000000001387424GZPCLNT100 | M_CASE | CASE;BORT,3548545,BORT,3548545 | CASE;MNFR:BOART LONGYEAR,PTNO:3548545,ADDITIONAL FEATURES EN:BORT,3548545 | 3548545 | 3000418 | BOART LONGYEAR | 3548545 | [19 empty] | CASE | NO MODIFIER | TYPE |  | SIZE |  | MATERIAL |  | COLOUR |  | HAZARD CLASS |  | CERTIFICATION/STANDARD |  | ADDITIONAL FEATURES EN | BORT,3548545
STP_009 | Data Enrichment | SCV |  | 2023-06-20 |  |  | 1351299 | 1351299 | EA | 000000000001460848GZPCLNT100 | M_CASE | CASE;ELEC | CASE;TYPE:ELECTRICAL | [23 empty] | CASE | NO MODIFIER | TYPE | ELECTRICAL | SIZE |  | MATERIAL |  | COLOUR |  | HAZARD CLASS |  | CERTIFICATION/STANDARD |  | ADDITIONAL FEATURES EN
STP_009 | Data Enrichment | NGB |  | 2023-06-20 |  |  | 1237674 | 1237674 | EA | 000000000001463779GZPCLNT100 | M_CATCH | CATCH;DOG, HOLDING, BALL | CATCH;TYPE:DOG, HOLDING, BALL | [23 empty] | CATCH | NO MODIFIER | TYPE | DOG,HOLDING,BALL | SIZE |  | MATERIAL |  | MOUNTING TYPE |  | HAZARD CLASS |  | CERTIFICATION/STANDARD |  | ADDITIONAL FEATURES EN
STP_009 | Data Enrichment | NGB |  | 2023-06-20 |  |  | 1237700 | 1237700 | EA | 000000000001463818GZPCLNT100 | M_CATCH | CATCH;DOG, PULLING, BALL | CATCH;TYPE:DOG, PULLING, BALL | [23 empty] | CATCH | NO MODIFIER | TYPE | DOG,PULLING,BALL | SIZE |  | MATERIAL |  | MOUNTING TYPE |  | HAZARD CLASS |  | CERTIFICATION/STANDARD |  | ADDITIONAL FEATURES EN
STP_009 | Data Enrichment | NGB |  | 2023-06-20 |  |  | 1347291 | 1347291 | EA | 000000000001463778GZPCLNT100 | M_CATCH | CATCH;DOG,QUICK DISCONNECT COUPLING HALF | CATCH;TYPE:DOG,ADDITIONAL FEATURES EN:QUICK DISCONNECT COUPLING HALF | [23 empty] | CATCH | NO MODIFIER | TYPE | DOG | SIZE |  | MATERIAL |  | MOUNTING TYPE |  | HAZARD CLASS |  | CERTIFICATION/STANDARD |  | ADDITIONAL FEATURES EN | QUICK DISCONNECT COUPLING HALF
STP_009 | Data Enrichment | ats |  | 2023-06-20 |  |  | 1329552 | 1329552 | EA | 000000000001393600GZPCLNT100 | M_CELL | CELL;FLSM,400054868,FLSM,400054868 | CELL;MNFR:FLSMIDTH,PTNO:400054868,ADDITIONAL FEATURES EN:FLSM,400054868 | 400054868 | 3000426 | FLSMIDTH | 400054868 | [19 empty] | CELL | NO MODIFIER | TYPE |  | CONSTANT |  | SIZE |  | MATERIAL |  | HAZARD CLASS |  | CERTIFICATION/STANDARD |  | ADDITIONAL FEATURES EN | FLSM,400054868
STP_009 | Data Enrichment | VNE |  | 2023-06-20 |  |  | 1364573 | 1364573 | EA | 000000000001465034GZPCLNT100 | M_CEMENT | CEMENT;PORTLAND | CEMENT;TYPE:PORTLAND,ADDITIONAL FEATURES EN:BULK, TYPE A (SUPPLY IN BULK CONTAINER) | [23 empty] | CEMENT | NO MODIFIER | TYPE | PORTLAND | GRADE |  | CONTAINER |  | COLOUR |  | HAZARD CLASS |  | CERTIFICATION/STANDARD |  | ADDITIONAL FEATURES EN | BULK,TYPE A (SUPPLY IN BULK CONTAINER)
STP_009 | Data Enrichment | VNE |  | 2023-06-20 |  |  | 1365309 | 1365309 | BAG | 000000000001445403GZPCLNT100 | M_CEMENT | CEMENT;BAG 25 KG,INSUL.HIGH TEMP | CEMENT;CONTAINER:BAG 25 KG,ADDITIONAL FEATURES EN:INSUL.HIGH TEMP | [23 empty] | CEMENT | NO MODIFIER | TYPE |  | GRADE |  | CONTAINER | BAG 25 KG | COLOUR |  | HAZARD CLASS |  | CERTIFICATION/STANDARD |  | ADDITIONAL FEATURES EN | INSUL.HIGH TEMP
STP_009 | Data Enrichment | VNE |  | 2023-06-20 |  |  | 1381245 | 1381245 | BAG | 000000000001577336GZPCLNT100 | M_CEMENT | CEMENT,BUILDERS,BAG 20 KG,CEMAUSP,12141 | CEMENT,BUILDERS,BAG 20 KG,CEMAUSP,12141 | [23 empty] | CEMENT | NO MODIFIER | TYPE |  | GRADE |  | CONTAINER |  | COLOUR |  | HAZARD CLASS |  | CERTIFICATION/STANDARD |  | ADDITIONAL FEATURES EN
STP_009 | Data Enrichment | VNE |  | 2023-06-20 |  |  | 1264243 | 1264243 | EA | 000000000001388687GZPCLNT100 | M_CHAMBER | CHAMBER;BORT,3542496,BORT,3542496 | CHAMBER;MNFR:BOART LONGYEAR,PTNO:3542496,ADDITIONAL FEATURES EN:BORT,3542496 | 3542496 | 3000418 | BOART LONGYEAR | 3542496 | [19 empty] | CHAMBER | NO MODIFIER | TYPE |  | CAPACITY |  | SIZE |  | NUMBER OF INLET |  | NUMBER OF OUTLETS |  | END CONNECTION |  | MOUNTING TYPE |  | MATERIAL |  | HAZARD CLASS |  | CERTIFICATION/STANDARD |  | ADDITIONAL FEATURES EN | BORT,3542496
STP_009 | Data Enrichment | VNE |  | 2023-06-20 |  |  | 1296579 | 1296579 | EA | 000000000001440813GZPCLNT100 | M_CHAMBER | CHAMBER;COMBUSTION | CHAMBER;TYPE:COMBUSTION | [23 empty] | CHAMBER | NO MODIFIER | TYPE | COMBUSTION | CAPACITY |  | SIZE |  | NUMBER OF INLET |  | NUMBER OF OUTLETS |  | END CONNECTION |  | MOUNTING TYPE |  | MATERIAL |  | HAZARD CLASS |  | CERTIFICATION/STANDARD |  | ADDITIONAL FEATURES EN
STP_009 | Data Enrichment | VNE |  | 2023-06-20 |  |  | 1344430 | 1344430 | EA | 000000000001401240GZPCLNT100 | M_CHAMBER | CHAMBER;PLENUM,7 | CHAMBER;TYPE:PLENUM,ADDITIONAL FEATURES EN:7 | [23 empty] | CHAMBER | NO MODIFIER | TYPE | PLENUM | CAPACITY |  | SIZE |  | NUMBER OF INLET |  | NUMBER OF OUTLETS |  | END CONNECTION |  | MOUNTING TYPE |  | MATERIAL |  | HAZARD CLASS |  | CERTIFICATION/STANDARD |  | ADDITIONAL FEATURES EN | 7
STP_009 | Data Enrichment | VNE |  | 2023-06-20 |  |  | 1347625 | 1347625 | EA | 000000000001458251GZPCLNT100 | M_CHAMBER | CHAMBER;AIR BRAKE,24 IN | CHAMBER;TYPE:AIR BRAKE,SIZE:24 IN,ADDITIONAL FEATURES EN:W/ HEAVY DUTY RETURN SPRING | [23 empty] | CHAMBER | NO MODIFIER | TYPE | AIR BRAKE | CAPACITY |  | SIZE | 24 IN | NUMBER OF INLET |  | NUMBER OF OUTLETS |  | END CONNECTION |  | MOUNTING TYPE |  | MATERIAL |  | HAZARD CLASS |  | CERTIFICATION/STANDARD |  | ADDITIONAL FEATURES EN | W/ HEAVY DUTY RETURN SPRING
STP_009 | Data Enrichment | VNE |  | 2023-06-20 |  |  | 1347865 | 1347865 | EA | 000000000001458252GZPCLNT100 | M_CHAMBER | CHAMBER;AIR BRAKE, LONG STEM | CHAMBER;TYPE:AIR BRAKE, LONG STEM,ADDITIONAL FEATURES EN:CAM SPRING, C/W NEOPRENE DIAPHRAGMS | [23 empty] | CHAMBER | NO MODIFIER | TYPE | AIR BRAKE,LONG STEM | CAPACITY |  | SIZE |  | NUMBER OF INLET |  | NUMBER OF OUTLETS |  | END CONNECTION |  | MOUNTING TYPE |  | MATERIAL |  | HAZARD CLASS |  | CERTIFICATION/STANDARD |  | ADDITIONAL FEATURES EN | CAM SPRING,C/W NEOPRENE DIAPHRAGMS
STP_009 | Data Enrichment | VNE |  | 2023-06-20 |  |  | 1350414 | 1350414 | EA | 000000000001461661GZPCLNT100 | M_CHAMBER | CHAMBER;WATER METER,40 MM | CHAMBER;TYPE:WATER METER,SIZE:40 MM,ADDITIONAL FEATURES EN:0 - 2000 LITRES PER MINUTE | [23 empty] | CHAMBER | NO MODIFIER | TYPE | WATER METER | CAPACITY |  | SIZE | 40 MM | NUMBER OF INLET |  | NUMBER OF OUTLETS |  | END CONNECTION |  | MOUNTING TYPE |  | MATERIAL |  | HAZARD CLASS |  | CERTIFICATION/STANDARD |  | ADDITIONAL FEATURES EN | 0 - 2000 LITRES PER MINUTE
STP_009 | Data Enrichment | SYC |  | 2023-06-20 |  |  | 1344923 | 1344923 | EA | 000000000001413765GZPCLNT100 | M_CHANNEL | CHANNEL;PLATFORM SUPPORT,LG 4.35 M | CHANNEL;TYPE:PLATFORM SUPPORT,SIZE:LG 4.35 M | [23 empty] | CHANNEL | NO MODIFIER | TYPE | PLATFORM SUPPORT | SIZE | LG 4.35 M | SHANK SIZE |  | MATERIAL |  | COATING/FINISH |  | LOAD CAPACITY |  | HOLE/SLOT SIZE |  | HAZARD CLASS |  | CERTIFICATION/STANDARD |  | ADDITIONAL FEATURES EN
STP_009 | Data Enrichment | RYM |  | 2023-06-20 |  |  | 1354428 | 1354428 | EA | 000000000001367038GZPCLNT100 | M_CHARGER | CHARGER;24 V | CHARGER;OUTPUT RATING:24 V,ADDITIONAL FEATURES EN:CHARGE CAR HYDRAULIC PARK BRAKE UNIT, HORIZONTAL MOUNT | [23 empty] | CHARGER | NO MODIFIER | TYPE |  | INPUT RATING |  | OUTPUT RATING | 24 V | SIZE |  | MATERIAL |  | HAZARD CLASS |  | CERTIFICATION/STANDARD |  | ADDITIONAL FEATURES EN | CHARGE CAR HYDRAULIC PARK BRAKE UNIT,HORIZONTAL MOUNT
STP_009 | Data Enrichment | RYM |  | 2023-06-20 |  |  | 1278990 | 1278990 | EA | 000000000001416203GZPCLNT100 | M_CHARGER_BATTERY | CHARGER,BATT;6,IMPRES WAY MOTO-CHARGE | CHARGER,BATTERY;NUMBER OF BATTERIES:6,ADDITIONAL FEATURES EN:IMPRES WAY MOTO-CHARGE | [23 empty] | CHARGER | BATTERY | TYPE |  | OUTPUT VOLTAGE RATING |  | CHARGING CAPACITY |  | INPUT VOLTAGE |  | CURRENT RATING |  | SIZE |  | NUMBER OF BATTERIES | 6 | CHARGING TIME |  | TEMPERATURE RATING |  | HAZARD CLASS |  | CERTIFICATION/STANDARD |  | ADDITIONAL FEATURES EN | IMPRES WAY MOTO-CHARGE
STP_009 | Data Enrichment | RYM |  | 2023-06-20 |  |  | 1278998 | 1278998 | EA | 000000000001416140GZPCLNT100 | M_CHARGER_BATTERY | CHARGER,BATT;SINGLE UNIT,1 | CHARGER,BATTERY;TYPE:SINGLE UNIT,NUMBER OF BATTERIES:1,ADDITIONAL FEATURES EN:IMPRES MOTO-CHARGE | [23 empty] | CHARGER | BATTERY | TYPE | SINGLE UNIT | OUTPUT VOLTAGE RATING |  | CHARGING CAPACITY |  | INPUT VOLTAGE |  | CURRENT RATING |  | SIZE |  | NUMBER OF BATTERIES | 1 | CHARGING TIME |  | TEMPERATURE RATING |  | HAZARD CLASS |  | CERTIFICATION/STANDARD |  | ADDITIONAL FEATURES EN | IMPRES MOTO-CHARGE
STP_009 | Data Enrichment | RYM |  | 2023-06-20 |  |  | 1316190 | 1316190 | EA | 000000000001362560GZPCLNT100 | M_CHARGER_BATTERY | CHARGER,BATT;REMOTE PANEL, EPOWER | CHARGER,BATTERY;TYPE:REMOTE PANEL, EPOWER | [23 empty] | CHARGER | BATTERY | TYPE | REMOTE PANEL,EPOWER | OUTPUT VOLTAGE RATING |  | CHARGING CAPACITY |  | INPUT VOLTAGE |  | CURRENT RATING |  | SIZE |  | NUMBER OF BATTERIES |  | CHARGING TIME |  | TEMPERATURE RATING |  | HAZARD CLASS |  | CERTIFICATION/STANDARD |  | ADDITIONAL FEATURES EN
STP_009 | Data Enrichment | RYM |  | 2023-06-20 |  |  | 1316191 | 1316191 | EA | 000000000001362559GZPCLNT100 | M_CHARGER_BATTERY | CHARGER,BATT;SMRT,14.2-15.5 VDC,40 A HR | CHARGER,BATTERY;TYPE:SMART,OUTPUT VOLTAGE RATING:14.2-15.5 VDC,INPUT VOLTAGE:90-265 VAC,CURRENT RATING:40 A HR,SIZE:WD 206 X LG 295 X HT 86 MM,TEMPERATURE RATING:-20 TO 60 DEG C | [23 empty] | CHARGER | BATTERY | TYPE | SMART | OUTPUT VOLTAGE RATING | 14.2-15.5 VDC | CHARGING CAPACITY |  | INPUT VOLTAGE | 90-265 VAC | CURRENT RATING | 40 A HR | SIZE | WD 206 X LG 295 X HT 86 MM | NUMBER OF BATTERIES |  | CHARGING TIME |  | TEMPERATURE RATING | -20 TO 60 DEG C | HAZARD CLASS |  | CERTIFICATION/STANDARD |  | ADDITIONAL FEATURES EN
STP_009 | Data Enrichment | RYM |  | 2023-06-20 |  |  | 1351590 | 1351590 | EA | 000000000001447080GZPCLNT100 | M_CHARGER_BATTERY | CHARGER,BATT;6 SLOT | CHARGER,BATTERY;TYPE:6 SLOT,ADDITIONAL FEATURES EN:C/W ADAPTORS AS ONE UNIT | [23 empty] | CHARGER | BATTERY | TYPE | 6 SLOT | OUTPUT VOLTAGE RATING |  | CHARGING CAPACITY |  | INPUT VOLTAGE |  | CURRENT RATING |  | SIZE |  | NUMBER OF BATTERIES |  | CHARGING TIME |  | TEMPERATURE RATING |  | HAZARD CLASS |  | CERTIFICATION/STANDARD |  | ADDITIONAL FEATURES EN | C/W ADAPTORS AS ONE UNIT
STP_009 | Data Enrichment | RYM |  | 2023-06-20 |  |  | 1364460 | 1364460 | EA | 000000000001356276GZPCLNT100 | M_CHARGER_BATTERY | CHARGER,BATT;24 V,5 A | CHARGER,BATTERY;INPUT VOLTAGE:24 V,CURRENT RATING:5 A | [23 empty] | CHARGER | BATTERY | TYPE |  | OUTPUT VOLTAGE RATING |  | CHARGING CAPACITY |  | INPUT VOLTAGE | 24 V | CURRENT RATING | 5 A | SIZE |  | NUMBER OF BATTERIES |  | CHARGING TIME |  | TEMPERATURE RATING |  | HAZARD CLASS |  | CERTIFICATION/STANDARD |  | ADDITIONAL FEATURES EN
STP_009 | Data Enrichment | SMX |  | 2023-06-20 |  |  | 1265618 | 1265618 | EA | 000000000001382232GZPCLNT100 | M_CHART | CHART;YOKG,VP6H4420-V11N03,YOKG,VP6H4420 | CHART;MNFR:YOKOGAWA,PTNO:VP6H4420-V11N03,ADDITIONAL FEATURES EN:YOKG,VP6H4420-V11N03 | VP6H4420-V11N03 | 3000446 | YOKOGAWA | VP6H4420-V11N03 | [19 empty] | CHART | NO MODIFIER | TYPE |  | SHAPE |  | NUMBER OF DIVISIONS |  | MATERIAL |  | COLOUR |  | OVERALL SIZE |  | HAZARD CLASS |  | CERTIFICATION/STANDARD |  | ADDITIONAL FEATURES EN | YOKG,VP6H4420-V11N03
STP_009 | Data Enrichment | SMX |  | 2023-06-20 |  |  | 1350634 | 1350634 | EA | 000000000001462183GZPCLNT100 | M_CHART_ROLL | CHART,ROL;RCDR, Z-FOLD,WD 174 MM | CHART,ROLL;TYPE:RECORDER, Z-FOLD,WIDTH:174 MM,ADDITIONAL FEATURES EN:WIDETRIPLE SCALED0 - 10,LINEAR10 - 0,LINEAR | [23 empty] | CHART | ROLL | TYPE | RECORDER,Z-FOLD | WIDTH | 174 MM | LENGTH |  | GRADUATION |  | CHART RANGE |  | RECORDING TIME |  | MATERIAL |  | PACKAGE QUANTITY |  | HAZARD CLASS |  | CERTIFICATION/STANDARD |  | ADDITIONAL FEATURES EN | WIDETRIPLE SCALED0 - 10,LINEAR10 - 0,LINEAR
STP_009 | Data Enrichment | NGB |  | 2023-06-20 |  |  | 1299866 | 1299866 | EA | 000000000001351156GZPCLNT100 | M_CHASSIS | CHASSIS;PWRSPLY,13 | CHASSIS;TYPE:POWER SUPPLY,NUMBER OF HOLES/SLOTS:13,ADDITIONAL FEATURES EN:ELECTRICAL EQUIPMENT, TEMPERATURE RATING: 0-60 DEG C | [23 empty] | CHASSIS | NO MODIFIER | TYPE | POWER SUPPLY | SIZE |  | MATERIAL |  | NUMBER OF HOLES/SLOTS | 13 | MOUNTING TYPE |  | HAZARD CLASS |  | CERTIFICATION/STANDARD |  | ADDITIONAL FEATURES EN | ELECTRICAL EQUIPMENT | [56 empty] | TEMPERATURE RATING: 0-60 DEG C
STP_009 | Data Enrichment | NGB |  | 2023-06-20 |  |  | 1348491 | 1348491 | EA | 000000000001459120GZPCLNT100 | M_CHASSIS | CHASSIS;SWTCH | CHASSIS;TYPE:SWITCH,ADDITIONAL FEATURES EN:200 A, FOR EE, FRONT-CONNECTED FUSE | [23 empty] | CHASSIS | NO MODIFIER | TYPE | SWITCH | SIZE |  | MATERIAL |  | NUMBER OF HOLES/SLOTS |  | MOUNTING TYPE |  | HAZARD CLASS |  | CERTIFICATION/STANDARD |  | ADDITIONAL FEATURES EN | 200 A,FOR EE,FRONT-CONNECTED FUSE
STP_009 | Data Enrichment | NGB |  | 2023-06-20 |  |  | 1348492 | 1348492 | EA | 000000000001459121GZPCLNT100 | M_CHASSIS | CHASSIS;SWTCH | CHASSIS;TYPE:SWITCH,ADDITIONAL FEATURES EN:300 A, FOR EE , FRONT CONNECTED FUSE | [23 empty] | CHASSIS | NO MODIFIER | TYPE | SWITCH | SIZE |  | MATERIAL |  | NUMBER OF HOLES/SLOTS |  | MOUNTING TYPE |  | HAZARD CLASS |  | CERTIFICATION/STANDARD |  | ADDITIONAL FEATURES EN | 300 A,FOR EE,FRONT CONNECTED FUSE
STP_009 | Data Enrichment | NGB |  | 2023-06-20 |  |  | 1348493 | 1348493 | EA | 000000000001459122GZPCLNT100 | M_CHASSIS | CHASSIS;CHAS | CHASSIS;TYPE:CHASSIS,ADDITIONAL FEATURES EN:600 A SWITCHFOR EE, FRONT-CONNECTED FUSE | [23 empty] | CHASSIS | NO MODIFIER | TYPE | CHASSIS | SIZE |  | MATERIAL |  | NUMBER OF HOLES/SLOTS |  | MOUNTING TYPE |  | HAZARD CLASS |  | CERTIFICATION/STANDARD |  | ADDITIONAL FEATURES EN | 600 A SWITCHFOR EE,FRONT-CONNECTED FUSE
STP_009 | Data Enrichment | NGB |  | 2023-06-20 |  |  | 1348494 | 1348494 | EA | 000000000001459123GZPCLNT100 | M_CHASSIS | CHASSIS;SWTCH | CHASSIS;TYPE:SWITCH,ADDITIONAL FEATURES EN:ELECTRICAL EQUIPMENT, 800A, EE, FRONT CONNECTED | [23 empty] | CHASSIS | NO MODIFIER | TYPE | SWITCH | SIZE |  | MATERIAL |  | NUMBER OF HOLES/SLOTS |  | MOUNTING TYPE |  | HAZARD CLASS |  | CERTIFICATION/STANDARD |  | ADDITIONAL FEATURES EN | ELECTRICAL EQUIPMENT,800A,EE,FRONT CONNECTED
STP_009 | Data Enrichment | NGB |  | 2023-06-20 |  |  | 1346793 | 1346793 | EA | 000000000001351155GZPCLNT100 | M_CHASSIS_PLC | CHASSIS,PLC;7,ELECTRICAL EQUIPMENT | CHASSIS,PLC;NUMBER OF SLOTS:7,ADDITIONAL FEATURES EN:ELECTRICAL EQUIPMENT | [23 empty] | CHASSIS | PLC | TYPE |  | SIZE |  | NUMBER OF SLOTS | 7 | TEMPERATURE RATING |  | MATERIAL |  | MOUNTING TYPE |  | HAZARD CLASS |  | CERTIFICATION/STANDARD |  | ADDITIONAL FEATURES EN | ELECTRICAL EQUIPMENT
STP_009 | Data Enrichment | NGB |  | 2023-06-20 |  |  | 1237899 | 1237899 | EA | 000000000001423966GZPCLNT100 | M_CHEMICAL | CHEMICAL;SODIUM PHOSPHATE,CAN 1 L,DENS | CHEMICAL;COMPOSITION:SODIUM PHOSPHATE,CONTAINER:CAN 1 L,ADDITIONAL FEATURES EN:DENSITY | [23 empty] | CHEMICAL | NO MODIFIER | TYPE |  | CONCENTRATION/PURITY |  | GRADE |  | MSDS/CAS NUMBER |  | COMPOSITION | SODIUM PHOSPHATE | CONTAINER SIZE |  | CONTAINER | CAN 1 L | PH VALUE |  | SPECIFIC GRAVITY |  | FORM |  | COLOUR |  | ODOR |  | FLAMMABILITY |  | SHELF LIFE |  | HAZARD CLASS |  | CERTIFICATION/STANDARD |  | ADDITIONAL FEATURES EN | DENSITY
STP_009 | Data Enrichment | NGB |  | 2023-06-20 |  |  | 1297161 | 1297161 | EA | 000000000001354889GZPCLNT100 | M_CHEMICAL | CHEMICAL;DUST SUPPRESSION,1000 L,POD | CHEMICAL;TYPE:DUST SUPPRESSION,CONTAINER SIZE:1000 L,POD,ADDITIONAL FEATURES EN:AVENGER HARD ROCK | [23 empty] | CHEMICAL | NO MODIFIER | TYPE | DUST SUPPRESSION | CONCENTRATION/PURITY |  | GRADE |  | MSDS/CAS NUMBER |  | COMPOSITION |  | CONTAINER SIZE | 1000 L,POD | CONTAINER |  | PH VALUE |  | SPECIFIC GRAVITY |  | FORM |  | COLOUR |  | ODOR |  | FLAMMABILITY |  | SHELF LIFE |  | HAZARD CLASS |  | CERTIFICATION/STANDARD |  | ADDITIONAL FEATURES EN | AVENGER HARD ROCK
STP_009 | Data Enrichment | NGB |  | 2023-06-20 |  |  | 1287164 | 1287164 | KG | 000000000001455735GZPCLNT100 | M_CHEMICAL | CHEMICAL;BIOCDE, WATER, BACTOLYSE | CHEMICAL;TYPE:BIOCIDE, WATER, BACTOLYSE,ADDITIONAL FEATURES EN:TREATMENT, PRITCHARD TOWER | [23 empty] | CHEMICAL | NO MODIFIER | TYPE | BIOCIDE,WATER,BACTOLYSE | CONCENTRATION/PURITY |  | GRADE |  | MSDS/CAS NUMBER |  | COMPOSITION |  | CONTAINER SIZE |  | CONTAINER |  | PH VALUE |  | SPECIFIC GRAVITY |  | FORM |  | COLOUR |  | ODOR |  | FLAMMABILITY |  | SHELF LIFE |  | HAZARD CLASS |  | CERTIFICATION/STANDARD |  | ADDITIONAL FEATURES EN | TREATMENT,PRITCHARD TOWER
STP_009 | Data Enrichment | NGB |  | 2023-06-20 |  |  | 1296426 | 1296426 | BT | 000000000001455936GZPCLNT100 | M_CHEMICAL | CHEMICAL;POTASSIUM IODIDE AR,5 KG,BOTTLE | CHEMICAL;TYPE:POTASSIUM IODIDE AR,CONTAINER SIZE:5 KG,BOTTLE | [23 empty] | CHEMICAL | NO MODIFIER | TYPE | POTASSIUM IODIDE AR | CONCENTRATION/PURITY |  | GRADE |  | MSDS/CAS NUMBER |  | COMPOSITION |  | CONTAINER SIZE | 5 KG,BOTTLE | CONTAINER |  | PH VALUE |  | SPECIFIC GRAVITY |  | FORM |  | COLOUR |  | ODOR |  | FLAMMABILITY |  | SHELF LIFE |  | HAZARD CLASS |  | CERTIFICATION/STANDARD |  | ADDITIONAL FEATURES EN
STP_009 | Data Enrichment | NGB |  | 2023-06-20 |  |  | 1296523 | 1296523 | BT | 000000000001404149GZPCLNT100 | M_CHEMICAL | CHEMICAL;TECHNICAL,AR,SULPHUR,2.5 L | CHEMICAL;TYPE:TECHNICAL,GRADE:AR,COMPOSITION:SULPHUR,CONTAINER SIZE:2.5 L,BOTTLE | [23 empty] | CHEMICAL | NO MODIFIER | TYPE | TECHNICAL | CONCENTRATION/PURITY |  | GRADE | AR | MSDS/CAS NUMBER |  | COMPOSITION | SULPHUR | CONTAINER SIZE | 2.5 L,BOTTLE | CONTAINER |  | PH VALUE |  | SPECIFIC GRAVITY |  | FORM |  | COLOUR |  | ODOR |  | FLAMMABILITY |  | SHELF LIFE |  | HAZARD CLASS |  | CERTIFICATION/STANDARD |  | ADDITIONAL FEATURES EN
STP_009 | Data Enrichment | NGB |  | 2023-06-20 |  |  | 1296549 | 1296549 | CAR | 000000000001427150GZPCLNT100 | M_CHEMICAL | CHEMICAL;DEMOLITION AGENT,NON EXPLOSIVE | CHEMICAL;TYPE:DEMOLITION AGENT,ADDITIONAL FEATURES EN:NON EXPLOSIVE | [23 empty] | CHEMICAL | NO MODIFIER | TYPE | DEMOLITION AGENT | CONCENTRATION/PURITY |  | GRADE |  | MSDS/CAS NUMBER |  | COMPOSITION |  | CONTAINER SIZE |  | CONTAINER |  | PH VALUE |  | SPECIFIC GRAVITY |  | FORM |  | COLOUR |  | ODOR |  | FLAMMABILITY |  | SHELF LIFE |  | HAZARD CLASS |  | CERTIFICATION/STANDARD |  | ADDITIONAL FEATURES EN | NON EXPLOSIVE
STP_009 | Data Enrichment | NGB |  | 2023-06-20 |  |  | 1324290 | 1324290 | EA | 000000000001374299GZPCLNT100 | M_CHEMICAL | CHEMICAL;MNRC,MARCISORBCO2,MNRC,MARCISOR | CHEMICAL;MNFR:MINEARC,PTNO:MARCISORBCO2,ADDITIONAL FEATURES EN:MNRC,MARCISORBCO2 | MARCISORBCO2 | 3000435 | MINEARC | MARCISORBCO2 | [19 empty] | CHEMICAL | NO MODIFIER | TYPE |  | CONCENTRATION/PURITY |  | GRADE |  | MSDS/CAS NUMBER |  | COMPOSITION |  | CONTAINER SIZE |  | CONTAINER |  | PH VALUE |  | SPECIFIC GRAVITY |  | FORM |  | COLOUR |  | ODOR |  | FLAMMABILITY |  | SHELF LIFE |  | HAZARD CLASS |  | CERTIFICATION/STANDARD |  | ADDITIONAL FEATURES EN | MNRC,MARCISORBCO2
STP_009 | Data Enrichment | NGB |  | 2023-06-20 |  |  | 1348067 | 1348067 | DR | 000000000001427492GZPCLNT100 | M_CHEMICAL | CHEMICAL;CHLORINE, WATER DISINFECTION | CHEMICAL;TYPE:CHLORINE, WATER DISINFECTION,COMPOSITION:CALCIUM HYPOCHLORITE 90 PCT,CONTAINER SIZE:20 KG,DRUM,FORM:TABLETS, ADDITIONAL FEATURES EN:AVAIL | [23 empty] | CHEMICAL | NO MODIFIER | TYPE | CHLORINE,WATER DISINFECTION | CONCENTRATION/PURITY |  | GRADE |  | MSDS/CAS NUMBER |  | COMPOSITION | CALCIUM HYPOCHLORITE 90 PCT | CONTAINER SIZE | 20 KG,DRUM | CONTAINER |  | PH VALUE |  | SPECIFIC GRAVITY |  | FORM | TABLETS | COLOUR |  | ODOR |  | FLAMMABILITY |  | SHELF LIFE |  | HAZARD CLASS |  | CERTIFICATION/STANDARD |  | ADDITIONAL FEATURES EN | AVAIL
STP_009 | Data Enrichment | NGB |  | 2023-06-20 |  |  | 1358064 | 1358064 | DR | 000000000001430085GZPCLNT100 | M_CHEMICAL | CHEMICAL;TECHNICAL,SODIUM SILICATE,DRUM | CHEMICAL;GRADE:TECHNICAL,COMPOSITION:SODIUM SILICATE,CONTAINER SIZE:275 KG, 200 L,DRUM,FORM:SOLUTION | [23 empty] | CHEMICAL | NO MODIFIER | TYPE |  | CONCENTRATION/PURITY |  | GRADE | TECHNICAL | MSDS/CAS NUMBER |  | COMPOSITION | SODIUM SILICATE | CONTAINER SIZE | 275 KG,200 L,DRUM | CONTAINER |  | PH VALUE |  | SPECIFIC GRAVITY |  | FORM | SOLUTION | COLOUR |  | ODOR |  | FLAMMABILITY |  | SHELF LIFE |  | HAZARD CLASS |  | CERTIFICATION/STANDARD |  | ADDITIONAL FEATURES EN
STP_009 | Data Enrichment | SYC |  | 2023-06-20 |  |  | 1291034 | 1291034 | EA | 000000000001356874GZPCLNT100 | M_CHOKE | CHOKE;100 A,1.5 MH | CHOKE;CURRENT RATING:100 A,IMPEDANCE:1.5 MH | [23 empty] | CHOKE | NO MODIFIER | TYPE |  | VOLTAGE RATING |  | CURRENT RATING | 100 A | POWER RATING |  | SIZE |  | IMPEDANCE | 1.5 MH | MOUNTING TYPE |  | HAZARD CLASS |  | CERTIFICATION/STANDARD |  | ADDITIONAL FEATURES EN
STP_009 | Data Enrichment | SYC |  | 2023-06-20 |  |  | 1292855 | 1292855 | EA | 000000000001460431GZPCLNT100 | M_CHOKE | CHOKE;MCKENZIE AND HOLLAND SPEC NO 89MR1 | CHOKE;ADDITIONAL FEATURES EN:MCKENZIE AND HOLLAND SPEC NO 89MR137 | [23 empty] | CHOKE | NO MODIFIER | TYPE |  | VOLTAGE RATING |  | CURRENT RATING |  | POWER RATING |  | SIZE |  | IMPEDANCE |  | MOUNTING TYPE |  | HAZARD CLASS |  | CERTIFICATION/STANDARD |  | ADDITIONAL FEATURES EN | MCKENZIE AND HOLLAND SPEC NO 89MR137
STP_009 | Data Enrichment | SYC |  | 2023-06-20 |  |  | 1346649 | 1346649 | EA | 000000000001471594GZPCLNT100 | M_CHOKE | CHOKE;COMMUTATION,170 A,50 UH | CHOKE;TYPE:COMMUTATION,CURRENT RATING:170 A,IMPEDANCE:50 UH,ADDITIONAL FEATURES EN:AIR CORED CADWALDR | [23 empty] | CHOKE | NO MODIFIER | TYPE | COMMUTATION | VOLTAGE RATING |  | CURRENT RATING | 170 A | POWER RATING |  | SIZE |  | IMPEDANCE | 50 UH | MOUNTING TYPE |  | HAZARD CLASS |  | CERTIFICATION/STANDARD |  | ADDITIONAL FEATURES EN | AIR CORED CADWALDR
STP_009 | Data Enrichment | SYC |  | 2023-06-20 |  |  | 1349707 | 1349707 | EA | 000000000001470075GZPCLNT100 | M_CHOKE | CHOKE;LEG REACTOR DV/DT | CHOKE;TYPE:LEG REACTOR DV/DT | [23 empty] | CHOKE | NO MODIFIER | TYPE | LEG REACTOR DV/DT | VOLTAGE RATING |  | CURRENT RATING |  | POWER RATING |  | SIZE |  | IMPEDANCE |  | MOUNTING TYPE |  | HAZARD CLASS |  | CERTIFICATION/STANDARD |  | ADDITIONAL FEATURES EN
STP_009 | Data Enrichment | SYC |  | 2023-06-20 |  |  | 1350509 | 1350509 | EA | 000000000001463736GZPCLNT100 | M_CHOKE | CHOKE;BLANK | CHOKE;TYPE:BLANK | [23 empty] | CHOKE | NO MODIFIER | TYPE | BLANK | VOLTAGE RATING |  | CURRENT RATING |  | POWER RATING |  | SIZE |  | IMPEDANCE |  | MOUNTING TYPE |  | HAZARD CLASS |  | CERTIFICATION/STANDARD |  | ADDITIONAL FEATURES EN
STP_009 | Data Enrichment | SYC |  | 2023-06-20 |  |  | 1351879 | 1351879 | EA | 000000000001471599GZPCLNT100 | M_CHOKE | CHOKE;HARMONIC FILTER LINE,440 V,5 A | CHOKE;TYPE:HARMONIC FILTER LINE,VOLTAGE RATING:440 V,CURRENT RATING:5 A,IMPEDANCE:2.5-5 MH,ADDITIONAL FEATURES EN:IRONCORED CADWALDR | [23 empty] | CHOKE | NO MODIFIER | TYPE | HARMONIC FILTER LINE | VOLTAGE RATING | 440 V | CURRENT RATING | 5 A | POWER RATING |  | SIZE |  | IMPEDANCE | 2.5-5 MH | MOUNTING TYPE |  | HAZARD CLASS |  | CERTIFICATION/STANDARD |  | ADDITIONAL FEATURES EN | IRONCORED CADWALDR
STP_009 | Data Enrichment | SYC |  | 2023-06-20 |  |  | 1352175 | 1352175 | EA | 000000000001460459GZPCLNT100 | M_CHOKE | CHOKE;3 PH | CHOKE;TYPE:3 PH | [23 empty] | CHOKE | NO MODIFIER | TYPE | 3 PH | VOLTAGE RATING |  | CURRENT RATING |  | POWER RATING |  | SIZE |  | IMPEDANCE |  | MOUNTING TYPE |  | HAZARD CLASS |  | CERTIFICATION/STANDARD |  | ADDITIONAL FEATURES EN
STP_009 | Data Enrichment | SYC |  | 2023-06-20 |  |  | 1352442 | 1352442 | EA | 000000000001470907GZPCLNT100 | M_CHOKE | CHOKE;F58 PLUS P49 F8390 | CHOKE;ADDITIONAL FEATURES EN:F58 PLUS P49 F8390 | [23 empty] | CHOKE | NO MODIFIER | TYPE |  | VOLTAGE RATING |  | CURRENT RATING |  | POWER RATING |  | SIZE |  | IMPEDANCE |  | MOUNTING TYPE |  | HAZARD CLASS |  | CERTIFICATION/STANDARD |  | ADDITIONAL FEATURES EN | F58 PLUS P49 F8390
STP_009 | Data Enrichment | SMX |  | 2023-06-20 |  |  | 1292135 | 1292135 | EA | 000000000001352420GZPCLNT100 | M_CHUCK_AIR | CHUCK,AIR;INFLATING | CHUCK,AIR;TYPE:INFLATING,ADDITIONAL FEATURES EN:LARGE BORE TYRES, HANG ON | [23 empty] | CHUCK | AIR | TYPE | INFLATING | TRADE SIZE |  | END CONNECTION |  | MATERIAL |  | PRESSURE RATING |  | SIZE |  | HAZARD CLASS |  | CERTIFICATION/STANDARD |  | ADDITIONAL FEATURES EN | LARGE BORE TYRES,HANG ON
STP_009 | Data Enrichment | KIB |  | 2023-06-20 |  |  | 1232709 | 1232709 | EA | 000000000001471413GZPCLNT100 | M_CHUTE | CHUTE;FEED,STEEL,RUBBER LINING MACH | CHUTE;TYPE:FEED,MATERIAL:STEEL,ADDITIONAL FEATURES EN:RUBBER LINING AND MACH | [23 empty] | CHUTE | NO MODIFIER | TYPE | FEED | SIZE |  | MATERIAL | STEEL | COATING/FINISH |  | MOUNTING TYPE |  | HAZARD CLASS |  | CERTIFICATION/STANDARD |  | ADDITIONAL FEATURES EN | RUBBER LINING AND MACH
STP_009 | Data Enrichment | KIB |  | 2023-06-20 |  |  | 1264419 | 1264419 | EA | 000000000001375174GZPCLNT100 | M_CHUTE | CHUTE;BRAK,MIM-LB2201,BRAK,MIM-LB2201 | CHUTE;MNFR:BRADKEN,PTNO:MIM-LB2201,ADDITIONAL FEATURES EN:BRAK,MIM-LB2201 | MIM-LB2201 | 3000420 | BRADKEN | MIM-LB2201 | [19 empty] | CHUTE | NO MODIFIER | TYPE |  | SIZE |  | MATERIAL |  | COATING/FINISH |  | MOUNTING TYPE |  | HAZARD CLASS |  | CERTIFICATION/STANDARD |  | ADDITIONAL FEATURES EN | BRAK,MIM-LB2201
STP_009 | Data Enrichment | KIB |  | 2023-06-20 |  |  | 1286781 | 1286781 | EA | 000000000001422059GZPCLNT100 | M_CHUTE | CHUTE;FEED | CHUTE;TYPE:FEED | [23 empty] | CHUTE | NO MODIFIER | TYPE | FEED | SIZE |  | MATERIAL |  | COATING/FINISH |  | MOUNTING TYPE |  | HAZARD CLASS |  | CERTIFICATION/STANDARD |  | ADDITIONAL FEATURES EN
STP_009 | Data Enrichment | KIB |  | 2023-06-20 |  |  | 1286791 | 1286791 | EA | 000000000001421057GZPCLNT100 | M_CHUTE | CHUTE;DISCHARGE | CHUTE;TYPE:DISCHARGE | [23 empty] | CHUTE | NO MODIFIER | TYPE | DISCHARGE | SIZE |  | MATERIAL |  | COATING/FINISH |  | MOUNTING TYPE |  | HAZARD CLASS |  | CERTIFICATION/STANDARD |  | ADDITIONAL FEATURES EN
STP_009 | Data Enrichment | KIB |  | 2023-06-20 |  |  | 1286818 | 1286818 | EA | 000000000001420786GZPCLNT100 | M_CHUTE | CHUTE;FEED,DETAILS | CHUTE;TYPE:FEED,ADDITIONAL FEATURES EN:DETAILS | [23 empty] | CHUTE | NO MODIFIER | TYPE | FEED | SIZE |  | MATERIAL |  | COATING/FINISH |  | MOUNTING TYPE |  | HAZARD CLASS |  | CERTIFICATION/STANDARD |  | ADDITIONAL FEATURES EN | DETAILS
STP_009 | Data Enrichment | KIB |  | 2023-06-20 |  |  | 1286857 | 1286857 | EA | 000000000001419153GZPCLNT100 | M_CHUTE | CHUTE;DISCHARGE,DETAILS | CHUTE;TYPE:DISCHARGE,ADDITIONAL FEATURES EN:DETAILS | [23 empty] | CHUTE | NO MODIFIER | TYPE | DISCHARGE | SIZE |  | MATERIAL |  | COATING/FINISH |  | MOUNTING TYPE |  | HAZARD CLASS |  | CERTIFICATION/STANDARD |  | ADDITIONAL FEATURES EN | DETAILS
STP_009 | Data Enrichment | KIB |  | 2023-06-20 |  |  | 1286864 | 1286864 | EA | 000000000001404245GZPCLNT100 | M_CHUTE | CHUTE;OVERSIZE SCATS,DETAILS | CHUTE;TYPE:OVERSIZE SCATS,ADDITIONAL FEATURES EN:DETAILS | [23 empty] | CHUTE | NO MODIFIER | TYPE | OVERSIZE SCATS | SIZE |  | MATERIAL |  | COATING/FINISH |  | MOUNTING TYPE |  | HAZARD CLASS |  | CERTIFICATION/STANDARD |  | ADDITIONAL FEATURES EN | DETAILS
STP_009 | Data Enrichment | KIB |  | 2023-06-20 |  |  | 1286941 | 1286941 | EA | 000000000001403068GZPCLNT100 | M_CHUTE | CHUTE;XFR, WEAR BAR W14 | CHUTE;ADDITIONAL FEATURES EN:TRANSFER, WEAR BAR W14 | [23 empty] | CHUTE | NO MODIFIER | TYPE |  | SIZE |  | MATERIAL |  | COATING/FINISH |  | MOUNTING TYPE |  | HAZARD CLASS |  | CERTIFICATION/STANDARD |  | ADDITIONAL FEATURES EN | TRANSFER,WEAR BAR W14
STP_009 | Data Enrichment | KIB |  | 2023-06-20 |  |  | 1287023 | 1287023 | EA | 000000000001405213GZPCLNT100 | M_CHUTE | CHUTE;DISCHARGE,DETAILS OF 306, 302 | CHUTE;TYPE:DISCHARGE,ADDITIONAL FEATURES EN:DETAILS OF 306, 302 | [23 empty] | CHUTE | NO MODIFIER | TYPE | DISCHARGE | SIZE |  | MATERIAL |  | COATING/FINISH |  | MOUNTING TYPE |  | HAZARD CLASS |  | CERTIFICATION/STANDARD |  | ADDITIONAL FEATURES EN | DETAILS OF 306,302
STP_009 | Data Enrichment | KIB |  | 2023-06-20 |  |  | 1287027 | 1287027 | EA | 000000000001401636GZPCLNT100 | M_CHUTE | CHUTE;OUTLET,3 MM,STAINLESS STEEL 304 | CHUTE;TYPE:OUTLET,SIZE:3 MM,MATERIAL:STAINLESS STEEL 304 | [23 empty] | CHUTE | NO MODIFIER | TYPE | OUTLET | SIZE | 3 MM | MATERIAL | STAINLESS STEEL 304 | COATING/FINISH |  | MOUNTING TYPE |  | HAZARD CLASS |  | CERTIFICATION/STANDARD |  | ADDITIONAL FEATURES EN
STP_009 | Data Enrichment | KIB |  | 2023-06-20 |  |  | 1287096 | 1287096 | EA | 000000000001413679GZPCLNT100 | M_CHUTE | CHUTE;TWO WAY HEAD ARRANGEMENT | CHUTE;TYPE:TWO WAY HEAD ARRANGEMENT | [23 empty] | CHUTE | NO MODIFIER | TYPE | TWO WAY HEAD ARRANGEMENT | SIZE |  | MATERIAL |  | COATING/FINISH |  | MOUNTING TYPE |  | HAZARD CLASS |  | CERTIFICATION/STANDARD |  | ADDITIONAL FEATURES EN
STP_009 | Data Enrichment | KIB |  | 2023-06-20 |  |  | 1295265 | 1295265 | EA | 000000000001470164GZPCLNT100 | M_CHUTE | CHUTE;SIDE | CHUTE;TYPE:SIDE,ADDITIONAL FEATURES EN:AS DRAWN TO DRAWING REVISION M | [23 empty] | CHUTE | NO MODIFIER | TYPE | SIDE | SIZE |  | MATERIAL |  | COATING/FINISH |  | MOUNTING TYPE |  | HAZARD CLASS |  | CERTIFICATION/STANDARD |  | ADDITIONAL FEATURES EN | AS DRAWN TO DRAWING REVISION M
STP_009 | Data Enrichment | KIB |  | 2023-06-20 |  |  | 1293363 | 1293363 | PAA | 000000000001360945GZPCLNT100 | M_CHUTE | CHUTE;SLAG TANK FEED,PAIR FOR NTH STH | CHUTE;TYPE:SLAG TANK FEED,ADDITIONAL FEATURES EN:PAIR FOR NTH STH | [23 empty] | CHUTE | NO MODIFIER | TYPE | SLAG TANK FEED | SIZE |  | MATERIAL |  | COATING/FINISH |  | MOUNTING TYPE |  | HAZARD CLASS |  | CERTIFICATION/STANDARD |  | ADDITIONAL FEATURES EN | PAIR FOR NTH STH
STP_009 | Data Enrichment | KIB |  | 2023-06-20 |  |  | 1299553 | 1299553 | EA | 000000000001444396GZPCLNT100 | M_CHUTE | CHUTE;OBSOLETE, USE S/CODE 178525 | CHUTE;ADDITIONAL FEATURES EN:OBSOLETE, USE S/CODE 178525 | [23 empty] | CHUTE | NO MODIFIER | TYPE |  | SIZE |  | MATERIAL |  | COATING/FINISH |  | MOUNTING TYPE |  | HAZARD CLASS |  | CERTIFICATION/STANDARD |  | ADDITIONAL FEATURES EN | OBSOLETE,USE S/CODE 178525
STP_009 | Data Enrichment | KIB |  | 2023-06-20 |  |  | 1332658 | 1332658 | EA | 000000000001393631GZPCLNT100 | M_CHUTE | CHUTE;MLTC,285699,MLTC,285699 | CHUTE;MNFR:MULTOTEC,PTNO:285699,ADDITIONAL FEATURES EN:MLTC,285699 | 285699 | 3000436 | MULTOTEC | 285699 | [19 empty] | CHUTE | NO MODIFIER | TYPE |  | SIZE |  | MATERIAL |  | COATING/FINISH |  | MOUNTING TYPE |  | HAZARD CLASS |  | CERTIFICATION/STANDARD |  | ADDITIONAL FEATURES EN | MLTC,285699
STP_009 | Data Enrichment | KIB |  | 2023-06-20 |  |  | 1332659 | 1332659 | EA | 000000000001393630GZPCLNT100 | M_CHUTE | CHUTE;MLTC,285690,MLTC,285690 | CHUTE;MNFR:MULTOTEC,PTNO:285690,ADDITIONAL FEATURES EN:MLTC,285690 | 285690 | 3000436 | MULTOTEC | 285690 | [19 empty] | CHUTE | NO MODIFIER | TYPE |  | SIZE |  | MATERIAL |  | COATING/FINISH |  | MOUNTING TYPE |  | HAZARD CLASS |  | CERTIFICATION/STANDARD |  | ADDITIONAL FEATURES EN | MLTC,285690
STP_009 | Data Enrichment | KIB |  | 2023-06-20 |  |  | 1350774 | 1350774 | EA | 000000000001426169GZPCLNT100 | M_CHUTE | CHUTE;SWIVEL ARM | CHUTE;TYPE:SWIVEL ARM | [23 empty] | CHUTE | NO MODIFIER | TYPE | SWIVEL ARM | SIZE |  | MATERIAL |  | COATING/FINISH |  | MOUNTING TYPE |  | HAZARD CLASS |  | CERTIFICATION/STANDARD |  | ADDITIONAL FEATURES EN
STP_009 | Data Enrichment | KIB |  | 2023-06-20 |  |  | 1346777 | 1346777 | EA | 000000000001461044GZPCLNT100 | M_CHUTE_ARC | CHUTE,ARC;FPE SACE D6-50 | CHUTE,ARC;ADDITIONAL FEATURES EN:FPE SACE D6-50 | [23 empty] | CHUTE | ARC | TYPE |  | ELECTRICAL RATING |  | SIZE |  | MATERIAL |  | COATING/FINISH |  | MOUNTING TYPE |  | HAZARD CLASS |  | CERTIFICATION/STANDARD |  | ADDITIONAL FEATURES EN | FPE SACE D6-50
STP_009 | Data Enrichment | KIB |  | 2023-06-20 |  |  | 1351312 | 1351312 | EA | 000000000001460885GZPCLNT100 | M_CHUTE_ARC | CHUTE,ARC;VENT PLATE THROAT WASHER C/W S | CHUTE,ARC;ADDITIONAL FEATURES EN:VENT PLATE THROAT WASHER C/W SUPPORT PIECES FOR,UPPLIED FOR EASTERN AREA TAILINGS | [23 empty] | CHUTE | ARC | TYPE |  | ELECTRICAL RATING |  | SIZE |  | MATERIAL |  | COATING/FINISH |  | MOUNTING TYPE |  | HAZARD CLASS |  | CERTIFICATION/STANDARD |  | ADDITIONAL FEATURES EN | VENT PLATE THROAT WASHER C/W SUPPORT PIECES FOR,UPPLIED FOR EASTERN AREA TAILINGS
STP_009 | Data Enrichment | KIB |  | 2023-06-20 |  |  | 1352203 | 1352203 | EA | 000000000001460980GZPCLNT100 | M_CHUTE_ARC | CHUTE,ARC;MOVING CONTACT | CHUTE,ARC;TYPE:MOVING CONTACT | [23 empty] | CHUTE | ARC | TYPE | MOVING CONTACT | ELECTRICAL RATING |  | SIZE |  | MATERIAL |  | COATING/FINISH |  | MOUNTING TYPE |  | HAZARD CLASS |  | CERTIFICATION/STANDARD |  | ADDITIONAL FEATURES EN
STP_009 | Data Enrichment | RYM |  | 2023-06-20 |  |  | 1229133 | 1229133 | EA | 000000000001469757GZPCLNT100 | M_CLAMP | CLAMP;SCTR | CLAMP;TYPE:SECTOR | [23 empty] | CLAMP | NO MODIFIER | TYPE | SECTOR | CAPACITY |  | SIZE |  | MATERIAL |  | CLAMPING PRESSURE |  | HAZARD CLASS |  | CERTIFICATION/STANDARD |  | ADDITIONAL FEATURES EN
STP_009 | Data Enrichment | RYM |  | 2023-06-20 |  |  | 1229134 | 1229134 | EA | 000000000001469756GZPCLNT100 | M_CLAMP | CLAMP;FILTER BAG,DISC FILTER, TO | CLAMP;TYPE:FILTER BAG,ADDITIONAL FEATURES EN:DISC FILTER, TO | [23 empty] | CLAMP | NO MODIFIER | TYPE | FILTER BAG | CAPACITY |  | SIZE |  | MATERIAL |  | CLAMPING PRESSURE |  | HAZARD CLASS |  | CERTIFICATION/STANDARD |  | ADDITIONAL FEATURES EN | DISC FILTER,TO
STP_009 | Data Enrichment | RYM |  | 2023-06-20 |  |  | 1212110 | 1212110 | EA | 000000000001372340GZPCLNT100 | M_CLAMP | CLAMP;ADAP,1513701,ADAP,1513701 | CLAMP;MNFR:ADAPT,PTNO:1513701,ADDITIONAL FEATURES EN:ADAP,1513701 | 1513701 | 3000411 | ADAPT | 1513701 | [19 empty] | CLAMP | NO MODIFIER | TYPE |  | CAPACITY |  | SIZE |  | MATERIAL |  | CLAMPING PRESSURE |  | HAZARD CLASS |  | CERTIFICATION/STANDARD |  | ADDITIONAL FEATURES EN | ADAP,1513701
STP_009 | Data Enrichment | RYM |  | 2023-06-20 |  |  | 1212113 | 1212113 | EA | 000000000001372374GZPCLNT100 | M_CLAMP | CLAMP;ADAP,0166857,ADAP,0166857 | CLAMP;MNFR:ADAPT,PTNO:0166857,ADDITIONAL FEATURES EN:ADAP,0166857 | 166857 | 3000411 | ADAPT | 0166857 | [19 empty] | CLAMP | NO MODIFIER | TYPE |  | CAPACITY |  | SIZE |  | MATERIAL |  | CLAMPING PRESSURE |  | HAZARD CLASS |  | CERTIFICATION/STANDARD |  | ADDITIONAL FEATURES EN | ADAP,0166857
STP_009 | Data Enrichment | RYM |  | 2023-06-20 |  |  | 1212393 | 1212393 | EA | 000000000001389857GZPCLNT100 | M_CLAMP | CLAMP;ADLF,1373430,ADLF,1373430 | CLAMP;MNFR:ADAPT-A-LIFT,PTNO:1373430,ADDITIONAL FEATURES EN:ADLF,1373430 | 1373430 | 3000410 | ADAPT-A-LIFT | 1373430 | [19 empty] | CLAMP | NO MODIFIER | TYPE |  | CAPACITY |  | SIZE |  | MATERIAL |  | CLAMPING PRESSURE |  | HAZARD CLASS |  | CERTIFICATION/STANDARD |  | ADDITIONAL FEATURES EN | ADLF,1373430
STP_009 | Data Enrichment | RYM |  | 2023-06-20 |  |  | 1218442 | 1218442 | EA | 000000000001373867GZPCLNT100 | M_CLAMP | CLAMP;ADLF,4018396 | CLAMP;MNFR:ADAPT-A-LIFT,PTNO:4018396,ADDITIONAL FEATURES EN:ADLF,4018396 | 4018396 | 3000410 | ADAPT-A-LIFT | 4018396 | [19 empty] | CLAMP | NO MODIFIER | TYPE |  | CAPACITY |  | SIZE |  | MATERIAL |  | CLAMPING PRESSURE |  | HAZARD CLASS |  | CERTIFICATION/STANDARD |  | ADDITIONAL FEATURES EN | ADLF,4018396
STP_009 | Data Enrichment | RYM |  | 2023-06-20 |  |  | 1218362 | 1218362 | EA | 000000000001372743GZPCLNT100 | M_CLAMP | CLAMP;ADLF,4018395 | CLAMP;MNFR:ADAPT,PTNO:4018395,ADDITIONAL FEATURES EN:ADAP,4018395 | 4018395 | 3000410 | ADAPT | 4018395 | [19 empty] | CLAMP | NO MODIFIER | TYPE |  | CAPACITY |  | SIZE |  | MATERIAL |  | CLAMPING PRESSURE |  | HAZARD CLASS |  | CERTIFICATION/STANDARD |  | ADDITIONAL FEATURES EN | ADAP,4018395
STP_009 | Data Enrichment | RYM |  | 2023-06-20 |  |  | 1218374 | 1218374 | EA | 000000000001372745GZPCLNT100 | M_CLAMP | CLAMP;ADLF,1569616 | CLAMP;MNFR:ADAPT,PTNO:1569616,ADDITIONAL FEATURES EN:ADAP,1569616 | 1569616 | 3000410 | ADAPT | 1569616 | [19 empty] | CLAMP | NO MODIFIER | TYPE |  | CAPACITY |  | SIZE |  | MATERIAL |  | CLAMPING PRESSURE |  | HAZARD CLASS |  | CERTIFICATION/STANDARD |  | ADDITIONAL FEATURES EN | ADAP,1569616
STP_009 | Data Enrichment | RYM |  | 2023-06-20 |  |  | 1218422 | 1218422 | EA | 000000000001373664GZPCLNT100 | M_CLAMP | CLAMP;ADLF,1569803 | CLAMP;MNFR:ADAPT-A-LIFT,PTNO:1569803,ADDITIONAL FEATURES EN:ADLF,1569803 | 1569803 | 3000410 | ADAPT-A-LIFT | 1569803 | [19 empty] | CLAMP | NO MODIFIER | TYPE |  | CAPACITY |  | SIZE |  | MATERIAL |  | CLAMPING PRESSURE |  | HAZARD CLASS |  | CERTIFICATION/STANDARD |  | ADDITIONAL FEATURES EN | ADLF,1569803
STP_009 | Data Enrichment | RYM |  | 2023-06-20 |  |  | 1218424 | 1218424 | EA | 000000000001373657GZPCLNT100 | M_CLAMP | CLAMP;ADLF,1533665 | CLAMP;MNFR:ADAPT-A-LIFT,PTNO:1533665,ADDITIONAL FEATURES EN:ADLF,1533665 | 1533665 | 3000410 | ADAPT-A-LIFT | 1533665 | [19 empty] | CLAMP | NO MODIFIER | TYPE |  | CAPACITY |  | SIZE |  | MATERIAL |  | CLAMPING PRESSURE |  | HAZARD CLASS |  | CERTIFICATION/STANDARD |  | ADDITIONAL FEATURES EN | ADLF,1533665
STP_009 | Data Enrichment | RYM |  | 2023-06-20 |  |  | 1218435 | 1218435 | EA | 000000000001373659GZPCLNT100 | M_CLAMP | CLAMP;ADLF,1543691 | CLAMP;MNFR:ADAPT-A-LIFT,PTNO:1543691,ADDITIONAL FEATURES EN:ADLF,1543691 | 1543691 | 3000410 | ADAPT-A-LIFT | 1543691 | [19 empty] | CLAMP | NO MODIFIER | TYPE |  | CAPACITY |  | SIZE |  | MATERIAL |  | CLAMPING PRESSURE |  | HAZARD CLASS |  | CERTIFICATION/STANDARD |  | ADDITIONAL FEATURES EN | ADLF,1543691
STP_009 | Data Enrichment | RYM |  | 2023-06-20 |  |  | 1218437 | 1218437 | EA | 000000000001373526GZPCLNT100 | M_CLAMP | CLAMP;ADLF,0144157 | CLAMP;MNFR:ADAPT-A-LIFT,PTNO:0144157,ADDITIONAL FEATURES EN:ADLF,0144157 | 144157 | 3000410 | ADAPT-A-LIFT | 0144157 | [19 empty] | CLAMP | NO MODIFIER | TYPE |  | CAPACITY |  | SIZE |  | MATERIAL |  | CLAMPING PRESSURE |  | HAZARD CLASS |  | CERTIFICATION/STANDARD |  | ADDITIONAL FEATURES EN | ADLF,0144157
STP_009 | Data Enrichment | RYM |  | 2023-06-20 |  |  | 1218467 | 1218467 | EA | 000000000001373553GZPCLNT100 | M_CLAMP | CLAMP;ADLF,0353310 | CLAMP;MNFR:ADAPT-A-LIFT,PTNO:0353310,ADDITIONAL FEATURES EN:ADLF,0353310 | 353310 | 3000410 | ADAPT-A-LIFT | 0353310 | [19 empty] | CLAMP | NO MODIFIER | TYPE |  | CAPACITY |  | SIZE |  | MATERIAL |  | CLAMPING PRESSURE |  | HAZARD CLASS |  | CERTIFICATION/STANDARD |  | ADDITIONAL FEATURES EN | ADLF,0353310
STP_009 | Data Enrichment | RYM |  | 2023-06-20 |  |  | 1235411 | 1235411 | EA | 000000000001353296GZPCLNT100 | M_CLAMP | CLAMP;RUBBER SEAL,140 MM | CLAMP;TYPE:RUBBER SEAL,SIZE:140 MM | [23 empty] | CLAMP | NO MODIFIER | TYPE | RUBBER SEAL | CAPACITY |  | SIZE | 140 MM | MATERIAL |  | CLAMPING PRESSURE |  | HAZARD CLASS |  | CERTIFICATION/STANDARD |  | ADDITIONAL FEATURES EN
STP_009 | Data Enrichment | RYM |  | 2023-06-20 |  |  | 1250064 | 1250064 | EA | 000000000001389165GZPCLNT100 | M_CLAMP | CLAMP;AUS,DU.AAX0610000,AUS,DU.AAX061000 | CLAMP;MNFR:AUS,PTNO:DU.AAX0610000,ADDITIONAL FEATURES EN:AUS,DU.AAX0610000 | DU.AAX0610000 | 3000460 | AUS | DU.AAX0610000 | [19 empty] | CLAMP | NO MODIFIER | TYPE |  | CAPACITY |  | SIZE |  | MATERIAL |  | CLAMPING PRESSURE |  | HAZARD CLASS |  | CERTIFICATION/STANDARD |  | ADDITIONAL FEATURES EN | AUS,DU.AAX0610000
STP_009 | Data Enrichment | RYM |  | 2023-06-20 |  |  | 1250451 | 1250451 | EA | 000000000001384633GZPCLNT100 | M_CLAMP | CLAMP;AUS,DU.D787500000,AUS,DU.D78750000 | CLAMP;MNFR:AUS,PTNO:DU.D787500000,ADDITIONAL FEATURES EN:AUS,DU.D787500000 | DU.D787500000 | 3000460 | AUS | DU.D787500000 | [19 empty] | CLAMP | NO MODIFIER | TYPE |  | CAPACITY |  | SIZE |  | MATERIAL |  | CLAMPING PRESSURE |  | HAZARD CLASS |  | CERTIFICATION/STANDARD |  | ADDITIONAL FEATURES EN | AUS,DU.D787500000
STP_009 | Data Enrichment | RYM |  | 2023-06-20 |  |  | 1250015 | 1250015 | EA | 000000000001393646GZPCLNT100 | M_CLAMP | CLAMP;ALIM,9097 162 002,ALIM,9097 162 00 | CLAMP;MNFR:ALIMAK,PTNO:9097 162 002,ADDITIONAL FEATURES EN:ALIM,9097 162 002 | 9097 162 002 | 3000412 | ALIMAK | 9097 162 002 | [19 empty] | CLAMP | NO MODIFIER | TYPE |  | CAPACITY |  | SIZE |  | MATERIAL |  | CLAMPING PRESSURE |  | HAZARD CLASS |  | CERTIFICATION/STANDARD |  | ADDITIONAL FEATURES EN | ALIM,9097 162 002
STP_009 | Data Enrichment | RYM |  | 2023-06-20 |  |  | 1250016 | 1250016 | EA | 000000000001393644GZPCLNT100 | M_CLAMP | CLAMP;ADLF,0110322,ADLF,0110322 | CLAMP;MNFR:ADAPT-A-LIFT,PTNO:0110322,ADDITIONAL FEATURES EN:ADLF,0110322 | 110322 | 3000410 | ADAPT-A-LIFT | 0110322 | [19 empty] | CLAMP | NO MODIFIER | TYPE |  | CAPACITY |  | SIZE |  | MATERIAL |  | CLAMPING PRESSURE |  | HAZARD CLASS |  | CERTIFICATION/STANDARD |  | ADDITIONAL FEATURES EN | ADLF,0110322
STP_009 | Data Enrichment | RYM |  | 2023-06-20 |  |  | 1250399 | 1250399 | EA | 000000000001373531GZPCLNT100 | M_CLAMP | CLAMP;ADLF,0258590,ADLF,0258590 | CLAMP;MNFR:ADAPT-A-LIFT,PTNO:0258590,ADDITIONAL FEATURES EN:ADLF,0258590 | 258590 | 3000410 | ADAPT-A-LIFT | 0258590 | [19 empty] | CLAMP | NO MODIFIER | TYPE |  | CAPACITY |  | SIZE |  | MATERIAL |  | CLAMPING PRESSURE |  | HAZARD CLASS |  | CERTIFICATION/STANDARD |  | ADDITIONAL FEATURES EN | ADLF,0258590
STP_009 | Data Enrichment | RYM |  | 2023-06-20 |  |  | 1250400 | 1250400 | EA | 000000000001373528GZPCLNT100 | M_CLAMP | CLAMP;ADLF,0166285,ADLF,0166285 | CLAMP;MNFR:ADAPT-A-LIFT,PTNO:0166285,ADDITIONAL FEATURES EN:ADLF,0166285 | 166285 | 3000410 | ADAPT-A-LIFT | 0166285 | [19 empty] | CLAMP | NO MODIFIER | TYPE |  | CAPACITY |  | SIZE |  | MATERIAL |  | CLAMPING PRESSURE |  | HAZARD CLASS |  | CERTIFICATION/STANDARD |  | ADDITIONAL FEATURES EN | ADLF,0166285
STP_009 | Data Enrichment | RYM |  | 2023-06-20 |  |  | 1250675 | 1250675 | EA | 000000000001393693GZPCLNT100 | M_CLAMP | CLAMP;KNDR,K-SKI-JW003-ANGLE,KNDR,K-SKI- | CLAMP;MNFR:KINDER,PTNO:K-SKI-JW003-ANGLE,ADDITIONAL FEATURES EN:KNDR,K-SKI-JW003-ANGLE | K-SKI-JW003-ANGLE | 3000432 | KINDER | K-SKI-JW003-ANGLE | [19 empty] | CLAMP | NO MODIFIER | TYPE |  | CAPACITY |  | SIZE |  | MATERIAL |  | CLAMPING PRESSURE |  | HAZARD CLASS |  | CERTIFICATION/STANDARD |  | ADDITIONAL FEATURES EN | KNDR,K-SKI-JW003-ANGLE
STP_009 | Data Enrichment | RYM |  | 2023-06-20 |  |  | 1250686 | 1250686 | EA | 000000000001391416GZPCLNT100 | M_CLAMP | CLAMP;NGK,69963,NGK,69963 | CLAMP;MNFR:NGK,PTNO:69963,ADDITIONAL FEATURES EN:NGK,69963 | 69963 | 3000437 | NGK | 69963 | [19 empty] | CLAMP | NO MODIFIER | TYPE |  | CAPACITY |  | SIZE |  | MATERIAL |  | CLAMPING PRESSURE |  | HAZARD CLASS |  | CERTIFICATION/STANDARD |  | ADDITIONAL FEATURES EN | NGK,69963
STP_009 | Data Enrichment | RYM |  | 2023-06-20 |  |  | 1250719 | 1250719 | EA | 000000000001389864GZPCLNT100 | M_CLAMP | CLAMP;ADLF,1658856,ADLF,1658856 | CLAMP;MNFR:ADAPT-A-LIFT,PTNO:1658856,ADDITIONAL FEATURES EN:ADLF,1658856 | 1658856 | 3000410 | ADAPT-A-LIFT | 1658856 | [19 empty] | CLAMP | NO MODIFIER | TYPE |  | CAPACITY |  | SIZE |  | MATERIAL |  | CLAMPING PRESSURE |  | HAZARD CLASS |  | CERTIFICATION/STANDARD |  | ADDITIONAL FEATURES EN | ADLF,1658856
STP_009 | Data Enrichment | RYM |  | 2023-06-20 |  |  | 1250726 | 1250726 | EA | 000000000001389603GZPCLNT100 | M_CLAMP | CLAMP;AUS,DU.AAN1900000,AUS,DU.AAN190000 | CLAMP;MNFR:AUS,PTNO:DU.AAN1900000,ADDITIONAL FEATURES EN:AUS,DU.AAN1900000 | DU.AAN1900000 | 3000460 | AUS | DU.AAN1900000 | [19 empty] | CLAMP | NO MODIFIER | TYPE |  | CAPACITY |  | SIZE |  | MATERIAL |  | CLAMPING PRESSURE |  | HAZARD CLASS |  | CERTIFICATION/STANDARD |  | ADDITIONAL FEATURES EN | AUS,DU.AAN1900000
STP_009 | Data Enrichment | RYM |  | 2023-06-20 |  |  | 1250820 | 1250820 | EA | 000000000001373662GZPCLNT100 | M_CLAMP | CLAMP;ADLF,1569465,ADLF,1569465 | CLAMP;MNFR:ADAPT-A-LIFT,PTNO:1569465,ADDITIONAL FEATURES EN:ADLF,1569465 | 1569465 | 3000410 | ADAPT-A-LIFT | 1569465 | [19 empty] | CLAMP | NO MODIFIER | TYPE |  | CAPACITY |  | SIZE |  | MATERIAL |  | CLAMPING PRESSURE |  | HAZARD CLASS |  | CERTIFICATION/STANDARD |  | ADDITIONAL FEATURES EN | ADLF,1569465
STP_009 | Data Enrichment | RYM |  | 2023-06-20 |  |  | 1250821 | 1250821 | EA | 000000000001373641GZPCLNT100 | M_CLAMP | CLAMP;ADLF,1502061,ADLF,1502061 | CLAMP;MNFR:ADAPT-A-LIFT,PTNO:1502061,ADDITIONAL FEATURES EN:ADLF,1502061 | 1502061 | 3000410 | ADAPT-A-LIFT | 1502061 | [19 empty] | CLAMP | NO MODIFIER | TYPE |  | CAPACITY |  | SIZE |  | MATERIAL |  | CLAMPING PRESSURE |  | HAZARD CLASS |  | CERTIFICATION/STANDARD |  | ADDITIONAL FEATURES EN | ADLF,1502061
STP_009 | Data Enrichment | RYM |  | 2023-06-20 |  |  | 1276784 | 1276784 | EA | 000000000001420945GZPCLNT100 | M_CLAMP | CLAMP;PLATE 224 CONVEYOR RAIL | CLAMP;ADDITIONAL FEATURES EN:PLATE 224 CONVEYOR RAIL | [23 empty] | CLAMP | NO MODIFIER | TYPE |  | CAPACITY |  | SIZE |  | MATERIAL |  | CLAMPING PRESSURE |  | HAZARD CLASS |  | CERTIFICATION/STANDARD |  | ADDITIONAL FEATURES EN | PLATE 224 CONVEYOR RAIL
STP_009 | Data Enrichment | RYM |  | 2023-06-20 |  |  | 1276821 | 1276821 | EA | 000000000001404023GZPCLNT100 | M_CLAMP | CLAMP;LONG TRAVEL RAIL,CLIPS | CLAMP;TYPE:LONG TRAVEL RAIL,ADDITIONAL FEATURES EN:CLIPS | [23 empty] | CLAMP | NO MODIFIER | TYPE | LONG TRAVEL RAIL | CAPACITY |  | SIZE |  | MATERIAL |  | CLAMPING PRESSURE |  | HAZARD CLASS |  | CERTIFICATION/STANDARD |  | ADDITIONAL FEATURES EN | CLIPS
STP_009 | Data Enrichment | RYM |  | 2023-06-20 |  |  | 1276906 | 1276906 | EA | 000000000001402781GZPCLNT100 | M_CLAMP | CLAMP;MOIL | CLAMP;TYPE:MOIL | [23 empty] | CLAMP | NO MODIFIER | TYPE | MOIL | CAPACITY |  | SIZE |  | MATERIAL |  | CLAMPING PRESSURE |  | HAZARD CLASS |  | CERTIFICATION/STANDARD |  | ADDITIONAL FEATURES EN
STP_009 | Data Enrichment | RYM |  | 2023-06-20 |  |  | 1277030 | 1277030 | EA | 000000000001414019GZPCLNT100 | M_CLAMP | CLAMP;STANDARD DUTY,60.3 MM,STL | CLAMP;TYPE:STANDARD DUTY,SIZE:60.3 MM,MATERIAL:STEEL,ADDITIONAL FEATURES EN:STAUFF ELONGATED BASE POLPROPYLENE | [23 empty] | CLAMP | NO MODIFIER | TYPE | STANDARD DUTY | CAPACITY |  | SIZE | 60.3 MM | MATERIAL | STEEL | CLAMPING PRESSURE |  | HAZARD CLASS |  | CERTIFICATION/STANDARD |  | ADDITIONAL FEATURES EN | STAUFF ELONGATED BASE POLPROPYLENE
STP_009 | Data Enrichment | RYM |  | 2023-06-20 |  |  | 1289220 | 1289220 | EA | 000000000001400808GZPCLNT100 | M_CLAMP | CLAMP;MOIL | CLAMP;ADDITIONAL FEATURES EN:MOIL | [23 empty] | CLAMP | NO MODIFIER | TYPE |  | CAPACITY |  | SIZE |  | MATERIAL |  | CLAMPING PRESSURE |  | HAZARD CLASS |  | CERTIFICATION/STANDARD |  | ADDITIONAL FEATURES EN | MOIL
STP_009 | Data Enrichment | RYM |  | 2023-06-20 |  |  | 1289231 | 1289231 | EA | 000000000001423382GZPCLNT100 | M_CLAMP | CLAMP;SKT,TWIN HOLE ESS 2000 SYSTEM | CLAMP;TYPE:SKIRT,ADDITIONAL FEATURES EN:TWIN HOLE ESS 2000 SYSTEM | [23 empty] | CLAMP | NO MODIFIER | TYPE | SKIRT | CAPACITY |  | SIZE |  | MATERIAL |  | CLAMPING PRESSURE |  | HAZARD CLASS |  | CERTIFICATION/STANDARD |  | ADDITIONAL FEATURES EN | TWIN HOLE ESS 2000 SYSTEM
STP_009 | Data Enrichment | RYM |  | 2023-06-20 |  |  | 1289233 | 1289233 | EA | 000000000001423251GZPCLNT100 | M_CLAMP | CLAMP;RAIL ARRGT, DETAILS | CLAMP;TYPE:RAIL ARRGT, DETAILS | [23 empty] | CLAMP | NO MODIFIER | TYPE | RAIL ARRGT,DETAILS | CAPACITY |  | SIZE |  | MATERIAL |  | CLAMPING PRESSURE |  | HAZARD CLASS |  | CERTIFICATION/STANDARD |  | ADDITIONAL FEATURES EN
STP_009 | Data Enrichment | RYM |  | 2023-06-20 |  |  | 1289263 | 1289263 | EA | 000000000001421315GZPCLNT100 | M_CLAMP | CLAMP;SKT | CLAMP;TYPE:SKIRT | [23 empty] | CLAMP | NO MODIFIER | TYPE | SKIRT | CAPACITY |  | SIZE |  | MATERIAL |  | CLAMPING PRESSURE |  | HAZARD CLASS |  | CERTIFICATION/STANDARD |  | ADDITIONAL FEATURES EN
STP_009 | Data Enrichment | RYM |  | 2023-06-20 |  |  | 1289549 | 1289549 | EA | 000000000001401517GZPCLNT100 | M_CLAMP | CLAMP;SEAL | CLAMP;TYPE:SEAL | [23 empty] | CLAMP | NO MODIFIER | TYPE | SEAL | CAPACITY |  | SIZE |  | MATERIAL |  | CLAMPING PRESSURE |  | HAZARD CLASS |  | CERTIFICATION/STANDARD |  | ADDITIONAL FEATURES EN
STP_009 | Data Enrichment | RYM |  | 2023-06-20 |  |  | 1290296 | 1290296 | EA | 000000000001441425GZPCLNT100 | M_CLAMP | CLAMP;BUSBR, INSULATOR | CLAMP;BUSBAR, INSULATOR,ADDITIONAL FEATURES EN:ASSY, TYPE-C, ULLRICH COPPER, TANK HOUSE CELL UPGRADE | [23 empty] | CLAMP | NO MODIFIER | TYPE |  | CAPACITY |  | SIZE |  | MATERIAL |  | CLAMPING PRESSURE |  | HAZARD CLASS |  | CERTIFICATION/STANDARD |  | ADDITIONAL FEATURES EN | ASSY,TYPE-C,ULLRICH COPPER,TANK HOUSE CELL UPGRADE
STP_009 | Data Enrichment | RYM |  | 2023-06-20 |  |  | 1290422 | 1290422 | EA | 000000000001441543GZPCLNT100 | M_CLAMP | CLAMP;END, TERMINAL JUNCTION BLOCK,SS | CLAMP;TYPE:END, TERMINAL JUNCTION BLOCK,SIZE:LG 90 MM,MATERIAL:STAINLESS STEEL,ADDITIONAL FEATURES EN:250 A COLLECTOR RAIL | [23 empty] | CLAMP | NO MODIFIER | TYPE | END,TERMINAL JUNCTION BLOCK | CAPACITY |  | SIZE | LG 90 MM | MATERIAL | STAINLESS STEEL | CLAMPING PRESSURE |  | HAZARD CLASS |  | CERTIFICATION/STANDARD |  | ADDITIONAL FEATURES EN | 250 A COLLECTOR RAIL
STP_009 | Data Enrichment | RYM |  | 2023-06-20 |  |  | 1291400 | 1291400 | EA | 000000000001441407GZPCLNT100 | M_CLAMP | CLAMP;AHR, PIPE,80 MM,SS316 | CLAMP;TYPE:ANCHOR, PIPE,SIZE:80 MM,MATERIAL:STAINLESS STEEL 316,ADDITIONAL FEATURES EN:2-PCE C/W BOLTS | [23 empty] | CLAMP | NO MODIFIER | TYPE | ANCHOR,PIPE | CAPACITY |  | SIZE | 80 MM | MATERIAL | STAINLESS STEEL 316 | CLAMPING PRESSURE |  | HAZARD CLASS |  | CERTIFICATION/STANDARD |  | ADDITIONAL FEATURES EN | 2-PCE C/W BOLTS
STP_009 | Data Enrichment | RYM |  | 2023-06-20 |  |  | 1286186 | 1286186 | EA | 000000000001468780GZPCLNT100 | M_CLAMP | CLAMP;RIM | CLAMP;TYPE:RIM | [23 empty] | CLAMP | NO MODIFIER | TYPE | RIM | CAPACITY |  | SIZE |  | MATERIAL |  | CLAMPING PRESSURE |  | HAZARD CLASS |  | CERTIFICATION/STANDARD |  | ADDITIONAL FEATURES EN
STP_009 | Data Enrichment | RYM |  | 2023-06-20 |  |  | 1296102 | 1296102 | EA | 000000000001355372GZPCLNT100 | M_CLAMP | CLAMP;HOLD DWN | CLAMP;TYPE:HOLD DOWN,ADDITIONAL FEATURES EN:RIB PROTECTOR,4TH DECK 25X60X921-PU KEYED,9MM SLOT | [23 empty] | CLAMP | NO MODIFIER | TYPE | HOLD DOWN | CAPACITY |  | SIZE |  | MATERIAL |  | CLAMPING PRESSURE |  | HAZARD CLASS |  | CERTIFICATION/STANDARD |  | ADDITIONAL FEATURES EN | RIB PROTECTOR,4TH DECK 25X60X921-PU KEYED,9MM SLOT
STP_009 | Data Enrichment | RYM |  | 2023-06-20 |  |  | 1296103 | 1296103 | EA | 000000000001355371GZPCLNT100 | M_CLAMP | CLAMP;HOLD DWN | CLAMP;TYPE:HOLD DOWN,ADDITIONAL FEATURES EN:RIB PROTECTOR,3RD DECK 25X60X826-PU KEYED,9MM SLOT | [23 empty] | CLAMP | NO MODIFIER | TYPE | HOLD DOWN | CAPACITY |  | SIZE |  | MATERIAL |  | CLAMPING PRESSURE |  | HAZARD CLASS |  | CERTIFICATION/STANDARD |  | ADDITIONAL FEATURES EN | RIB PROTECTOR,3RD DECK 25X60X826-PU KEYED,9MM SLOT
STP_009 | Data Enrichment | RYM |  | 2023-06-20 |  |  | 1296104 | 1296104 | EA | 000000000001355370GZPCLNT100 | M_CLAMP | CLAMP;HOLD DWN | CLAMP;TYPE:HOLD DOWN,ADDITIONAL FEATURES EN:RIB PROTECTOR,2ND DECK 25X60X745-PU KEYED,9MM SLOT | [23 empty] | CLAMP | NO MODIFIER | TYPE | HOLD DOWN | CAPACITY |  | SIZE |  | MATERIAL |  | CLAMPING PRESSURE |  | HAZARD CLASS |  | CERTIFICATION/STANDARD |  | ADDITIONAL FEATURES EN | RIB PROTECTOR,2ND DECK 25X60X745-PU KEYED,9MM SLOT
STP_009 | Data Enrichment | RYM |  | 2023-06-20 |  |  | 1296105 | 1296105 | EA | 000000000001355369GZPCLNT100 | M_CLAMP | CLAMP;HOLD DWN | CLAMP;TYPE:HOLD DOWN,ADDITIONAL FEATURES EN:RIB PROTECTOR,TOP DECK 25X60X667-PU KEYED,9MM SLOT | [23 empty] | CLAMP | NO MODIFIER | TYPE | HOLD DOWN | CAPACITY |  | SIZE |  | MATERIAL |  | CLAMPING PRESSURE |  | HAZARD CLASS |  | CERTIFICATION/STANDARD |  | ADDITIONAL FEATURES EN | RIB PROTECTOR,TOP DECK 25X60X667-PU KEYED,9MM SLOT
STP_009 | Data Enrichment | RYM |  | 2023-06-20 |  |  | 1295422 | 1295422 | EA | 000000000001441419GZPCLNT100 | M_CLAMP | CLAMP;AHR, PIPE,ID 370,SS316 | CLAMP;TYPE:ANCHOR, PIPE,SIZE:ID 370,MATERIAL:STAINLESS STEEL 316,ADDITIONAL FEATURES EN:WALKWAY/COLUMN ATTACHMENT, COLUMN DIA | [23 empty] | CLAMP | NO MODIFIER | TYPE | ANCHOR,PIPE | CAPACITY |  | SIZE | ID 370 | MATERIAL | STAINLESS STEEL 316 | CLAMPING PRESSURE |  | HAZARD CLASS |  | CERTIFICATION/STANDARD |  | ADDITIONAL FEATURES EN | WALKWAY/COLUMN ATTACHMENT,COLUMN DIA
STP_009 | Data Enrichment | RYM |  | 2023-06-20 |  |  | 1291607 | 1291607 | PAA | 000000000001470122GZPCLNT100 | M_CLAMP | CLAMP;AHR, PIPE,NB 80 | CLAMP;TYPE:ANCHOR, PIPE,SIZE:NB 80,ADDITIONAL FEATURES EN:EACH PAIR TO BE STRAPPED TOGETHER ASONE UNIT | [23 empty] | CLAMP | NO MODIFIER | TYPE | ANCHOR,PIPE | CAPACITY |  | SIZE | NB 80 | MATERIAL |  | CLAMPING PRESSURE |  | HAZARD CLASS |  | CERTIFICATION/STANDARD |  | ADDITIONAL FEATURES EN | EACH PAIR TO BE STRAPPED TOGETHER ASONE UNIT
STP_009 | Data Enrichment | RYM |  | 2023-06-20 |  |  | 1292278 | 1292278 | PAA | 000000000001471750GZPCLNT100 | M_CLAMP | CLAMP;AHR, PIPE,NB 50 | CLAMP;TYPE:ANCHOR, PIPE,SIZE:NB 50,MATERIAL:STEEL AS 3679 GR 250 CS | [23 empty] | CLAMP | NO MODIFIER | TYPE | ANCHOR,PIPE | CAPACITY |  | SIZE | NB 50 | MATERIAL | STEEL AS 3679 GR 250 CS | CLAMPING PRESSURE |  | HAZARD CLASS |  | CERTIFICATION/STANDARD |  | ADDITIONAL FEATURES EN
STP_009 | Data Enrichment | RYM |  | 2023-06-20 |  |  | 1293339 | 1293339 | BOX | 000000000001441562GZPCLNT100 | M_CLAMP | CLAMP;BLOK, PIPE,ASSORTED SIZES | CLAMP;TYPE:BLOCK, PIPE,ADDITIONAL FEATURES EN:ASSORTED SIZES | [23 empty] | CLAMP | NO MODIFIER | TYPE | BLOCK,PIPE | CAPACITY |  | SIZE |  | MATERIAL |  | CLAMPING PRESSURE |  | HAZARD CLASS |  | CERTIFICATION/STANDARD |  | ADDITIONAL FEATURES EN | ASSORTED SIZES
STP_009 | Data Enrichment | RYM |  | 2023-06-20 |  |  | 1300932 | 1300932 | EA | 000000000001470888GZPCLNT100 | M_CLAMP | CLAMP;ROPE ATTACHMENT,MIMSPEC 7429 | CLAMP;TYPE:ROPE ATTACHMENT,ADDITIONAL FEATURES EN:MIMSPEC 7429 | [23 empty] | CLAMP | NO MODIFIER | TYPE | ROPE ATTACHMENT | CAPACITY |  | SIZE |  | MATERIAL |  | CLAMPING PRESSURE |  | HAZARD CLASS |  | CERTIFICATION/STANDARD |  | ADDITIONAL FEATURES EN | MIMSPEC 7429
STP_009 | Data Enrichment | RYM |  | 2023-06-20 |  |  | 1319341 | 1319341 | PAA | 000000000001471751GZPCLNT100 | M_CLAMP | CLAMP;AHR, PIPE,NB 80 X LG 200 MM | CLAMP;TYPE:ANCHOR, PIPE,SIZE:NB 80 X LG 200 MM,MATERIAL:MILD STEEL AS 3679 GR 250 CS | [23 empty] | CLAMP | NO MODIFIER | TYPE | ANCHOR,PIPE | CAPACITY |  | SIZE | NB 80 X LG 200 MM | MATERIAL | MILD STEEL AS 3679 GR 250 CS | CLAMPING PRESSURE |  | HAZARD CLASS |  | CERTIFICATION/STANDARD |  | ADDITIONAL FEATURES EN
STP_009 | Data Enrichment | RYM |  | 2023-06-20 |  |  | 1319345 | 1319345 | PAA | 000000000001470128GZPCLNT100 | M_CLAMP | CLAMP;AHR, PIPE,NB 200 | CLAMP;TYPE:ANCHOR, PIPE,SIZE:NB 200,ADDITIONAL FEATURES EN:EACH PAIR TO BE STRAPPED TOGETHER ASONE UNIT | [23 empty] | CLAMP | NO MODIFIER | TYPE | ANCHOR,PIPE | CAPACITY |  | SIZE | NB 200 | MATERIAL |  | CLAMPING PRESSURE |  | HAZARD CLASS |  | CERTIFICATION/STANDARD |  | ADDITIONAL FEATURES EN | EACH PAIR TO BE STRAPPED TOGETHER ASONE UNIT
STP_009 | Data Enrichment | RYM |  | 2023-06-20 |  |  | 1322604 | 1322604 | EA | 000000000001372271GZPCLNT100 | M_CLAMP | CLAMP;ADAP,1678202,ADAP,1678202 | CLAMP;MNFR:ADAPT,PTNO:1678202,ADDITIONAL FEATURES EN:ADAP,1678202 | 1678202 | 3000411 | ADAPT | 1678202 | [19 empty] | CLAMP | NO MODIFIER | TYPE |  | CAPACITY |  | SIZE |  | MATERIAL |  | CLAMPING PRESSURE |  | HAZARD CLASS |  | CERTIFICATION/STANDARD |  | ADDITIONAL FEATURES EN | ADAP,1678202
STP_009 | Data Enrichment | RYM |  | 2023-06-20 |  |  | 1322587 | 1322587 | EA | 000000000001372364GZPCLNT100 | M_CLAMP | CLAMP;ADAP,0119236,ADAP,0119236 | CLAMP;MNFR:ADAPT,PTNO:0119236,ADDITIONAL FEATURES EN:ADAP,0119236 | 119236 | 3000411 | ADAPT | 0119236 | [19 empty] | CLAMP | NO MODIFIER | TYPE |  | CAPACITY |  | SIZE |  | MATERIAL |  | CLAMPING PRESSURE |  | HAZARD CLASS |  | CERTIFICATION/STANDARD |  | ADDITIONAL FEATURES EN | ADAP,0119236
STP_009 | Data Enrichment | RYM |  | 2023-06-20 |  |  | 1322589 | 1322589 | EA | 000000000001372361GZPCLNT100 | M_CLAMP | CLAMP;ADAP,0270826,ADAP,0270826 | CLAMP;MNFR:ADAPT,PTNO:0270826,ADDITIONAL FEATURES EN:ADAP,0270826 | 270826 | 3000411 | ADAPT | 0270826 | [19 empty] | CLAMP | NO MODIFIER | TYPE |  | CAPACITY |  | SIZE |  | MATERIAL |  | CLAMPING PRESSURE |  | HAZARD CLASS |  | CERTIFICATION/STANDARD |  | ADDITIONAL FEATURES EN | ADAP,0270826
STP_009 | Data Enrichment | RYM |  | 2023-06-20 |  |  | 1322590 | 1322590 | EA | 000000000001372355GZPCLNT100 | M_CLAMP | CLAMP;ADAP,1597806,ADAP,1597806 | CLAMP;MNFR:ADAPT,PTNO:1597806,ADDITIONAL FEATURES EN:ADAP,1597806 | 1597806 | 3000411 | ADAPT | 1597806 | [19 empty] | CLAMP | NO MODIFIER | TYPE |  | CAPACITY |  | SIZE |  | MATERIAL |  | CLAMPING PRESSURE |  | HAZARD CLASS |  | CERTIFICATION/STANDARD |  | ADDITIONAL FEATURES EN | ADAP,1597806
STP_009 | Data Enrichment | RYM |  | 2023-06-20 |  |  | 1322591 | 1322591 | EA | 000000000001372351GZPCLNT100 | M_CLAMP | CLAMP;ADAP,1612634,ADAP,1612634 | CLAMP;MNFR:ADAPT,PTNO:1612634,ADDITIONAL FEATURES EN:ADAP,1612634 | 1612634 | 3000411 | ADAPT | 1612634 | [19 empty] | CLAMP | NO MODIFIER | TYPE |  | CAPACITY |  | SIZE |  | MATERIAL |  | CLAMPING PRESSURE |  | HAZARD CLASS |  | CERTIFICATION/STANDARD |  | ADDITIONAL FEATURES EN | ADAP,1612634
STP_009 | Data Enrichment | RYM |  | 2023-06-20 |  |  | 1322593 | 1322593 | EA | 000000000001372335GZPCLNT100 | M_CLAMP | CLAMP;ADAP,1514903,ADAP,1514903 | CLAMP;MNFR:ADAPT,PTNO:1514903,ADDITIONAL FEATURES EN:ADAP,1514903 | 1514903 | 3000411 | ADAPT | 1514903 | [19 empty] | CLAMP | NO MODIFIER | TYPE |  | CAPACITY |  | SIZE |  | MATERIAL |  | CLAMPING PRESSURE |  | HAZARD CLASS |  | CERTIFICATION/STANDARD |  | ADDITIONAL FEATURES EN | ADAP,1514903
STP_009 | Data Enrichment | RYM |  | 2023-06-20 |  |  | 1334667 | 1334667 | EA | 000000000001393694GZPCLNT100 | M_CLAMP | CLAMP;KNDR,K-SKI-SKIRTJW003-AS,KNDR,K-SK | CLAMP;MNFR:KINDER,PTNO:K-SKI-SKIRTJW003-AS,ADDITIONAL FEATURES EN:KNDR,K-SKI-SKIRTJW003-AS | K-SKI-SKIRTJW003-AS | 3000432 | KINDER | K-SKI-SKIRTJW003-AS | [19 empty] | CLAMP | NO MODIFIER | TYPE |  | CAPACITY |  | SIZE |  | MATERIAL |  | CLAMPING PRESSURE |  | HAZARD CLASS |  | CERTIFICATION/STANDARD |  | ADDITIONAL FEATURES EN | KNDR,K-SKI-SKIRTJW003-AS
STP_009 | Data Enrichment | RYM |  | 2023-06-20 |  |  | 1354282 | 1354282 | EA | 000000000001364546GZPCLNT100 | M_CLAMP | CLAMP;ELEC, RD END | CLAMP;TYPE:ELECTRICAL, RD END,ADDITIONAL FEATURES EN:PRG 0360 360DIA/260X250 | [23 empty] | CLAMP | NO MODIFIER | TYPE | ELECTRICAL,RD END | CAPACITY |  | SIZE |  | MATERIAL |  | CLAMPING PRESSURE |  | HAZARD CLASS |  | CERTIFICATION/STANDARD |  | ADDITIONAL FEATURES EN | PRG 0360 360DIA/260X250
STP_009 | Data Enrichment | RYM |  | 2023-06-20 |  |  | 1354324 | 1354324 | EA | 000000000001361381GZPCLNT100 | M_CLAMP | CLAMP;BUSBAR HANGER,WD 32 X HT 37.4 MM | CLAMP;TYPE:BUSBAR HANGER,SIZE:WD 32 X HT 37.4 MM,ADDITIONAL FEATURES EN:A-8, MONOPOLE | [23 empty] | CLAMP | NO MODIFIER | TYPE | BUSBAR HANGER | CAPACITY |  | SIZE | WD 32 X HT 37.4 MM | MATERIAL |  | CLAMPING PRESSURE |  | HAZARD CLASS |  | CERTIFICATION/STANDARD |  | ADDITIONAL FEATURES EN | A-8,MONOPOLE
STP_009 | Data Enrichment | RYM |  | 2023-06-20 |  |  | 1354699 | 1354699 | EA | 000000000001452714GZPCLNT100 | M_CLAMP | CLAMP;340-350 MM,SS,300 X 400L K5 | CLAMP;CAPACITY:340-350 MM,MATERIAL:STAINLESS STEEL,ADDITIONAL FEATURES EN:300 X 400L K5 | [23 empty] | CLAMP | NO MODIFIER | TYPE |  | CAPACITY | 340-350 MM | SIZE |  | MATERIAL | STAINLESS STEEL | CLAMPING PRESSURE |  | HAZARD CLASS |  | CERTIFICATION/STANDARD |  | ADDITIONAL FEATURES EN | 300 X 400L K5
STP_009 | Data Enrichment | RYM |  | 2023-06-20 |  |  | 1347155 | 1347155 | EA | 000000000001445532GZPCLNT100 | M_CLAMP | CLAMP;ELEC,ALUMINIUM/COPPER | CLAMP;TYPE:ELECTRICAL,MATERIAL:ALUMINIUM/COPPER,ADDITIONAL FEATURES EN:DROPPER,19/3.75 ACSR,LEASE OHL | [23 empty] | CLAMP | NO MODIFIER | TYPE | ELECTRICAL | CAPACITY |  | SIZE |  | MATERIAL | ALUMINIUM/COPPER | CLAMPING PRESSURE |  | HAZARD CLASS |  | CERTIFICATION/STANDARD |  | ADDITIONAL FEATURES EN | DROPPER,19/3.75 ACSR,LEASE OHL
STP_009 | Data Enrichment | RYM |  | 2023-06-20 |  |  | 1347600 | 1347600 | EA | 000000000001445493GZPCLNT100 | M_CLAMP | CLAMP;ELECTRICAL CONNECTOR,AL | CLAMP;TYPE:ELECTRICAL CONNECTOR,MATERIAL:ALUMINIUM,ADDITIONAL FEATURES EN:DULMISON LTX126 19/3.25-261/5.75 | [23 empty] | CLAMP | NO MODIFIER | TYPE | ELECTRICAL CONNECTOR | CAPACITY |  | SIZE |  | MATERIAL | ALUMINIUM | CLAMPING PRESSURE |  | HAZARD CLASS |  | CERTIFICATION/STANDARD |  | ADDITIONAL FEATURES EN | DULMISON LTX126 19/3.25-261/5.75
STP_009 | Data Enrichment | RYM |  | 2023-06-20 |  |  | 1351171 | 1351171 | EA | 000000000001445494GZPCLNT100 | M_CLAMP | CLAMP;ELECTRICAL CONNECTOR | CLAMP;TYPE:ELECTRICAL CONNECTOR,MATERIAL:ALUMINIUM/COPPER,ADDITIONAL FEATURES EN:25-150MM2 TO 10-25MM2 | [23 empty] | CLAMP | NO MODIFIER | TYPE | ELECTRICAL CONNECTOR | CAPACITY |  | SIZE |  | MATERIAL | ALUMINIUM/COPPER | CLAMPING PRESSURE |  | HAZARD CLASS |  | CERTIFICATION/STANDARD |  | ADDITIONAL FEATURES EN | 25-150MM2 TO 10-25MM2
STP_009 | Data Enrichment | RYM |  | 2023-06-20 |  |  | 1351175 | 1351175 | EA | 000000000001445533GZPCLNT100 | M_CLAMP | CLAMP;ELECTRICAL CONDUCTOR | CLAMP;TYPE:ELECTRICAL CONDUCTOR,MATERIAL:ALUMINIUM/COPPER,ADDITIONAL FEATURES EN:DROPPER,6/0.186-7/0.062, LEASE OHL | [23 empty] | CLAMP | NO MODIFIER | TYPE | ELECTRICAL CONDUCTOR | CAPACITY |  | SIZE |  | MATERIAL | ALUMINIUM/COPPER | CLAMPING PRESSURE |  | HAZARD CLASS |  | CERTIFICATION/STANDARD |  | ADDITIONAL FEATURES EN | DROPPER,6/0.186-7/0.062,LEASE OHL
STP_009 | Data Enrichment | RYM |  | 2023-06-20 |  |  | 1352008 | 1352008 | EA | 000000000001444949GZPCLNT100 | M_CLAMP | CLAMP;AHR, PIPE, SINGLE,BODY PP | CLAMP;TYPE:ANCHOR, PIPE, SINGLE,MATERIAL:BODY PP,ADDITIONAL FEATURES EN:16 MM, 5/8 IN TUBE, ,STD.SERIES, WELD PLATE, , 2 X HEX.HD BOLTS | [23 empty] | CLAMP | NO MODIFIER | TYPE | ANCHOR,PIPE,SINGLE | CAPACITY |  | SIZE |  | MATERIAL | BODY PP | CLAMPING PRESSURE |  | HAZARD CLASS |  | CERTIFICATION/STANDARD |  | ADDITIONAL FEATURES EN | 16 MM,5/8 IN TUBE,,STD.SERIES,WELD PLATE,,2 X HEX.HD BOLTS
STP_009 | Data Enrichment | RYM |  | 2023-06-20 |  |  | 1350083 | 1350083 | EA | 000000000001468807GZPCLNT100 | M_CLAMP | CLAMP;BRDG, VALVE COVER | CLAMP;,BRIDGE, VALVE COVER | [23 empty] | CLAMP | NO MODIFIER | TYPE |  | CAPACITY |  | SIZE |  | MATERIAL |  | CLAMPING PRESSURE |  | HAZARD CLASS |  | CERTIFICATION/STANDARD |  | ADDITIONAL FEATURES EN
STP_009 | Data Enrichment | RYM |  | 2023-06-20 |  |  | 1347106 | 1347106 | EA | 000000000001470034GZPCLNT100 | M_CLAMP | CLAMP;CAP,DIA 4-3/4 X LG 4-1/8 IN | CLAMP;TYPE:CAP,SIZE:DIA 4-3/4 X LG 4-1/8 IN,ADDITIONAL FEATURES EN:C/W NUTS, OVAL HEADER | [23 empty] | CLAMP | NO MODIFIER | TYPE | CAP | CAPACITY |  | SIZE | DIA 4-3/4 X LG 4-1/8 IN | MATERIAL |  | CLAMPING PRESSURE |  | HAZARD CLASS |  | CERTIFICATION/STANDARD |  | ADDITIONAL FEATURES EN | C/W NUTS,OVAL HEADER
STP_009 | Data Enrichment | RYM |  | 2023-06-20 |  |  | 1350020 | 1350020 | EA | 000000000001465173GZPCLNT100 | M_CLAMP | CLAMP;RIM,FOR 30BE FILTER | CLAMP;TYPE:RIM,ADDITIONAL FEATURES EN:FOR 30BE FILTER | [23 empty] | CLAMP | NO MODIFIER | TYPE | RIM | CAPACITY |  | SIZE |  | MATERIAL |  | CLAMPING PRESSURE |  | HAZARD CLASS |  | CERTIFICATION/STANDARD |  | ADDITIONAL FEATURES EN | FOR 30BE FILTER
STP_009 | Data Enrichment | RYM |  | 2023-06-20 |  |  | 1350081 | 1350081 | EA | 000000000001468779GZPCLNT100 | M_CLAMP | CLAMP;RIM, SMALL,MBLED | CLAMP;TYPE:RIM, SMALL,ADDITIONAL FEATURES EN:COMPRISING =2 X HALF BANDS - 2 X BOLTS AND NUTS -2 X NUTS, TO BE ASSE,MBLED | [23 empty] | CLAMP | NO MODIFIER | TYPE | RIM,SMALL | CAPACITY |  | SIZE |  | MATERIAL |  | CLAMPING PRESSURE |  | HAZARD CLASS |  | CERTIFICATION/STANDARD |  | ADDITIONAL FEATURES EN | COMPRISING =2 X HALF BANDS - 2 X BOLTS AND NUTS -2 X NUTS,TO BE ASSE,MBLED
STP_009 | Data Enrichment | RYM |  | 2023-06-20 |  |  | 1346677 | 1346677 | EA | 000000000001405896GZPCLNT100 | M_CLAMP | CLAMP;HOLD DWN | CLAMP;TYPE:HOLD DOWN,ADDITIONAL FEATURES EN:SIDE,THIRD DECK,RIGHT HAND,CLOTH TENSIONER,ISA SIZER 2000H ONLY,(MU,ST BE MARKED WITH MIM STOCK NUMBER) | [23 empty] | CLAMP | NO MODIFIER | TYPE | HOLD DOWN | CAPACITY |  | SIZE |  | MATERIAL |  | CLAMPING PRESSURE |  | HAZARD CLASS |  | CERTIFICATION/STANDARD |  | ADDITIONAL FEATURES EN | SIDE,THIRD DECK,RIGHT HAND,CLOTH TENSIONER,ISA SIZER 2000H ONLY,(MU,ST BE MARKED WITH MIM STOCK NUMBER)
STP_009 | Data Enrichment | RYM |  | 2023-06-20 |  |  | 1346345 | 1346345 | EA | 000000000001355374GZPCLNT100 | M_CLAMP | CLAMP;HOLD DWN | CLAMP;TYPE:HOLD DOWN,ADDITIONAL FEATURES EN:BEAM PROTECTOR,FEED/DISCHARGE,SINGLE SIDED SLOTS | [23 empty] | CLAMP | NO MODIFIER | TYPE | HOLD DOWN | CAPACITY |  | SIZE |  | MATERIAL |  | CLAMPING PRESSURE |  | HAZARD CLASS |  | CERTIFICATION/STANDARD |  | ADDITIONAL FEATURES EN | BEAM PROTECTOR,FEED/DISCHARGE,SINGLE SIDED SLOTS
STP_009 | Data Enrichment | RYM |  | 2023-06-20 |  |  | 1381917 | 1381917 | EA | 000000000001362874GZPCLNT100 | M_CLAMP | CLAMP;HUB | CLAMP;TYPE:HUB,ADDITIONAL FEATURES EN:CLUTCH TIE BAR: AXIAL LOCKING DEVICE | [23 empty] | CLAMP | NO MODIFIER | TYPE | HUB | CAPACITY |  | SIZE |  | MATERIAL |  | CLAMPING PRESSURE |  | HAZARD CLASS |  | CERTIFICATION/STANDARD |  | ADDITIONAL FEATURES EN | CLUTCH TIE BAR: AXIAL LOCKING DEVICE
STP_009 | Data Enrichment | RYM |  | 2023-06-20 |  |  | 1346697 | 1346697 | EA | 000000000001449518GZPCLNT100 | M_CLAMP_BAR | CLAMP,BAR;SQ 100 X LG 623 MM,NON METAL | CLAMP,BAR;SIZE:SQ 100 X LG 623 MM,BODY MATERIAL:NON METAL | [23 empty] | CLAMP | BAR | TYPE |  | OPENING SIZE |  | THROAT DEPTH |  | HOLDING CAPACITY |  | SIZE | SQ 100 X LG 623 MM | BODY MATERIAL | NON METAL | ARM MATERIAL |  | SCREW MATERIAL |  | CLAMPING ACTION |  | HANDLE TYPE |  | SCREW SIZE |  | HAZARD CLASS |  | CERTIFICATION/STANDARD |  | ADDITIONAL FEATURES EN
STP_009 | Data Enrichment | RYM |  | 2023-06-20 |  |  | 1284083 | 1284083 | EA | 000000000001401483GZPCLNT100 | M_CLAMP_BEAM | CLAMP,BM;65 MM | CLAMP,BEAM;SIZE:65 MM | [23 empty] | CLAMP | BEAM | TYPE |  | CAPACITY |  | MOUNTING LOCATION |  | MATERIAL |  | MATERIAL SPECIFICATION |  | COATING/FINISH |  | MOUNTING TYPE |  | SIZE | 65 MM | THREAD SIZE |  | HAZARD CLASS |  | CERTIFICATION/STANDARD |  | ADDITIONAL FEATURES EN
STP_009 | Data Enrichment | RYM |  | 2023-06-20 |  |  | 1293512 | 1293512 | EA | 000000000001441348GZPCLNT100 | M_CLAMP_BEAM | CLAMP,BM;I, GRIPPING,STAINLESS STEEL 316 | CLAMP,BEAM;TYPE:I, GRIPPING,MATERIAL:STAINLESS STEEL 316,SIZE:WD 235 X LG 277 X HT 390 MM,ADDITIONAL FEATURES EN:PIPE HANGER BRACKET, TANK HOUSE CELL UPGRADE | [23 empty] | CLAMP | BEAM | TYPE | I,GRIPPING | CAPACITY |  | MOUNTING LOCATION |  | MATERIAL | STAINLESS STEEL 316 | MATERIAL SPECIFICATION |  | COATING/FINISH |  | MOUNTING TYPE |  | SIZE | WD 235 X LG 277 X HT 390 MM | THREAD SIZE |  | HAZARD CLASS |  | CERTIFICATION/STANDARD |  | ADDITIONAL FEATURES EN | PIPE HANGER BRACKET,TANK HOUSE CELL UPGRADE
STP_009 | Data Enrichment | RYM |  | 2023-06-20 |  |  | 1293836 | 1293836 | EA | 000000000001364840GZPCLNT100 | M_CLAMP_BEAM | CLAMP,BM;BEAM/GIRDER GRIPPING,1 TON | CLAMP,BEAM;TYPE:BEAM/GIRDER GRIPPING,CAPACITY:1 TON,SIZE:72-210 MM,ADDITIONAL FEATURES EN:BC, WITH SUSPEN | [23 empty] | CLAMP | BEAM | TYPE | BEAM/GIRDER GRIPPING | CAPACITY | 1 TON | MOUNTING LOCATION |  | MATERIAL |  | MATERIAL SPECIFICATION |  | COATING/FINISH |  | MOUNTING TYPE |  | SIZE | 72-210 MM | THREAD SIZE |  | HAZARD CLASS |  | CERTIFICATION/STANDARD |  | ADDITIONAL FEATURES EN | BC,WITH SUSPEN
STP_009 | Data Enrichment | RYM |  | 2023-06-20 |  |  | 1293506 | 1293506 | EA | 000000000001441405GZPCLNT100 | M_CLAMP_BEAM | CLAMP,BM;I, GRIPPING, HEAVY DUTY | CLAMP,BEAM;TYPE:I, GRIPPING, HEAVY DUTY,MATERIAL:STAINLESS STEEL 316,SIZE:WD 153 X LG 200 X HT 255 MM,ADDITIONAL FEATURES EN:PIPE HANGER BRACKET, TANK HOUSE CELL UPGRADE | [23 empty] | CLAMP | BEAM | TYPE | I,GRIPPING,HEAVY DUTY | CAPACITY |  | MOUNTING LOCATION |  | MATERIAL | STAINLESS STEEL 316 | MATERIAL SPECIFICATION |  | COATING/FINISH |  | MOUNTING TYPE |  | SIZE | WD 153 X LG 200 X HT 255 MM | THREAD SIZE |  | HAZARD CLASS |  | CERTIFICATION/STANDARD |  | ADDITIONAL FEATURES EN | PIPE HANGER BRACKET,TANK HOUSE CELL UPGRADE
STP_009 | Data Enrichment | RYM |  | 2023-06-20 |  |  | 1293507 | 1293507 | EA | 000000000001441404GZPCLNT100 | M_CLAMP_BEAM | CLAMP,BM;I, GRIPPING,STAINLESS STEEL 316 | CLAMP,BEAM;TYPE:I, GRIPPING,MATERIAL:STAINLESS STEEL 316,SIZE:WD 118 X LG 160 X HT 170 MM,ADDITIONAL FEATURES EN:PIPE HANGER BRACKET, TANK HOUSE CELL UPGRADE | [23 empty] | CLAMP | BEAM | TYPE | I,GRIPPING | CAPACITY |  | MOUNTING LOCATION |  | MATERIAL | STAINLESS STEEL 316 | MATERIAL SPECIFICATION |  | COATING/FINISH |  | MOUNTING TYPE |  | SIZE | WD 118 X LG 160 X HT 170 MM | THREAD SIZE |  | HAZARD CLASS |  | CERTIFICATION/STANDARD |  | ADDITIONAL FEATURES EN | PIPE HANGER BRACKET,TANK HOUSE CELL UPGRADE
STP_009 | Data Enrichment | RYM |  | 2023-06-20 |  |  | 1293508 | 1293508 | EA | 000000000001441403GZPCLNT100 | M_CLAMP_BEAM | CLAMP,BM;I, GRIPPING,STAINLESS STEEL 316 | CLAMP,BEAM;TYPE:I, GRIPPING,MATERIAL:STAINLESS STEEL 316,SIZE:WD 203 X LG 245 X HT 265 MM,ADDITIONAL FEATURES EN:PIPE HANGER BRACKET, TANK HOUSE CELL UPGRADE | [23 empty] | CLAMP | BEAM | TYPE | I,GRIPPING | CAPACITY |  | MOUNTING LOCATION |  | MATERIAL | STAINLESS STEEL 316 | MATERIAL SPECIFICATION |  | COATING/FINISH |  | MOUNTING TYPE |  | SIZE | WD 203 X LG 245 X HT 265 MM | THREAD SIZE |  | HAZARD CLASS |  | CERTIFICATION/STANDARD |  | ADDITIONAL FEATURES EN | PIPE HANGER BRACKET,TANK HOUSE CELL UPGRADE
STP_009 | Data Enrichment | RYM |  | 2023-06-20 |  |  | 1293509 | 1293509 | EA | 000000000001441402GZPCLNT100 | M_CLAMP_BEAM | CLAMP,BM;I, GRIPPING,STAINLESS STEEL 316 | CLAMP,BEAM;TYPE:I, GRIPPING,MATERIAL:STAINLESS STEEL 316,SIZE:W 178 X LG 220 X HT 250 MM,ADDITIONAL FEATURES EN:PIPE HANGER BRACKET, TANK HOUSE CELL UPGRADE | [23 empty] | CLAMP | BEAM | TYPE | I,GRIPPING | CAPACITY |  | MOUNTING LOCATION |  | MATERIAL | STAINLESS STEEL 316 | MATERIAL SPECIFICATION |  | COATING/FINISH |  | MOUNTING TYPE |  | SIZE | W 178 X LG 220 X HT 250 MM | THREAD SIZE |  | HAZARD CLASS |  | CERTIFICATION/STANDARD |  | ADDITIONAL FEATURES EN | PIPE HANGER BRACKET,TANK HOUSE CELL UPGRADE
STP_009 | Data Enrichment | RYM |  | 2023-06-20 |  |  | 1293510 | 1293510 | EA | 000000000001441401GZPCLNT100 | M_CLAMP_BEAM | CLAMP,BM;I, GRIPPING,STAINLESS STEEL 316 | CLAMP,BEAM;TYPE:I, GRIPPING,MATERIAL:STAINLESS STEEL 316,SIZE:WD 129 X LG 170 X HT 200 MM,ADDITIONAL FEATURES EN:PIPE HANGER BRACKET, TANK HOUSE CELL UPGRADE | [23 empty] | CLAMP | BEAM | TYPE | I,GRIPPING | CAPACITY |  | MOUNTING LOCATION |  | MATERIAL | STAINLESS STEEL 316 | MATERIAL SPECIFICATION |  | COATING/FINISH |  | MOUNTING TYPE |  | SIZE | WD 129 X LG 170 X HT 200 MM | THREAD SIZE |  | HAZARD CLASS |  | CERTIFICATION/STANDARD |  | ADDITIONAL FEATURES EN | PIPE HANGER BRACKET,TANK HOUSE CELL UPGRADE
STP_009 | Data Enrichment | RYM |  | 2023-06-20 |  |  | 1293975 | 1293975 | EA | 000000000001363952GZPCLNT100 | M_CLAMP_BEAM | CLAMP,BM;GRIPPING | CLAMP,BEAM;TYPE:GRIPPING,ADDITIONAL FEATURES EN:FOR THREADED ROD S/STEEL, 304 FOR 30MM | [23 empty] | CLAMP | BEAM | TYPE | GRIPPING | CAPACITY |  | MOUNTING LOCATION |  | MATERIAL |  | MATERIAL SPECIFICATION |  | COATING/FINISH |  | MOUNTING TYPE |  | SIZE |  | THREAD SIZE |  | HAZARD CLASS |  | CERTIFICATION/STANDARD |  | ADDITIONAL FEATURES EN | FOR THREADED ROD S/STEEL,304 FOR 30MM
STP_009 | Data Enrichment | RYM |  | 2023-06-20 |  |  | 1346667 | 1346667 | EA | 000000000001355373GZPCLNT100 | M_CLAMP_BEAM | CLAMP,BM;HOLD DOWN | CLAMP,BEAM;TYPE:HOLD DOWN,ADDITIONAL FEATURES EN:PROTECTOR, MIDDLE, DOUBLE SIDED SLOTS | [23 empty] | CLAMP | BEAM | TYPE | HOLD DOWN | CAPACITY |  | MOUNTING LOCATION |  | MATERIAL |  | MATERIAL SPECIFICATION |  | COATING/FINISH |  | MOUNTING TYPE |  | SIZE |  | THREAD SIZE |  | HAZARD CLASS |  | CERTIFICATION/STANDARD |  | ADDITIONAL FEATURES EN | PROTECTOR,MIDDLE,DOUBLE SIDED SLOTS
STP_009 | Data Enrichment | RYM |  | 2023-06-20 |  |  | 1364427 | 1364427 | EA | 000000000001457450GZPCLNT100 | M_CLAMP_CONDUIT | CLAMP,CONDT;BUSH ASSY,"D" BUSH MOUNT | CLAMP,CONDUIT;ADDITIONAL FEATURES EN:BUSH ASSY,"D" BUSH MOUNT | [23 empty] | CLAMP | CONDUIT | TYPE |  | SIZE |  | MATERIAL |  | MOUNTING TYPE |  | AFFIXING METHOD |  | HAZARD CLASS |  | CERTIFICATION/STANDARD |  | ADDITIONAL FEATURES EN | BUSH ASSY,"D" BUSH MOUNT
STP_009 | Data Enrichment | RYM |  | 2023-06-20 |  |  | 1292279 | 1292279 | PAA | 000000000001471754GZPCLNT100 | M_CLAMP_HOSE | CLAMP,HSE;NB 200,CARBON STEEL | CLAMP,HOSE;HOSE SIZE:NB 200,MATERIAL:CARBON STEEL,MATERIAL SPECIFICATION:AS 3679-250 | [23 empty] | CLAMP | HOSE | TYPE |  | HOSE SIZE | NB 200 | WIDTH |  | LOAD CAPACITY |  | MOUNTING SIZE |  | MATERIAL | CARBON STEEL | MATERIAL SPECIFICATION | AS 3679-250 | COATING/FINISH |  | PRESSURE RATING |  | TEMPERATURE RATING |  | FASTENING DEVICE TYPE |  | HAZARD CLASS |  | CERTIFICATION/STANDARD |  | ADDITIONAL FEATURES EN
STP_009 | Data Enrichment | RYM |  | 2023-06-20 |  |  | 1344393 | 1344393 | EA | 000000000001405128GZPCLNT100 | M_CLAMP_HOSE | CLAMP,HSE;SUPR,113-121 MM,SINGLE BOLT | CLAMP,HOSE;TYPE:SUPER,MOUNTING SIZE:113-121 MM,MATERIAL:STAINLESS STEEL,FASTENING DEVICE TYPE:SINGLE BOLT | [23 empty] | CLAMP | HOSE | TYPE | SUPER | HOSE SIZE |  | WIDTH |  | LOAD CAPACITY |  | MOUNTING SIZE | 113-121 MM | MATERIAL | STAINLESS STEEL | MATERIAL SPECIFICATION |  | COATING/FINISH |  | PRESSURE RATING |  | TEMPERATURE RATING |  | FASTENING DEVICE TYPE | SINGLE BOLT | HAZARD CLASS |  | CERTIFICATION/STANDARD |  | ADDITIONAL FEATURES EN
STP_009 | Data Enrichment | RYM |  | 2023-06-20 |  |  | 1344433 | 1344433 | EA | 000000000001401191GZPCLNT100 | M_CLAMP_HOSE | CLAMP,HSE;8 IN,STAINLESS STEEL | CLAMP,HOSE;HOSE SIZE:8 IN,MATERIAL:STAINLESS STEEL | [23 empty] | CLAMP | HOSE | TYPE |  | HOSE SIZE | 8 IN | WIDTH |  | LOAD CAPACITY |  | MOUNTING SIZE |  | MATERIAL | STAINLESS STEEL | MATERIAL SPECIFICATION |  | COATING/FINISH |  | PRESSURE RATING |  | TEMPERATURE RATING |  | FASTENING DEVICE TYPE |  | HAZARD CLASS |  | CERTIFICATION/STANDARD |  | ADDITIONAL FEATURES EN
STP_009 | Data Enrichment | RYM |  | 2023-06-20 |  |  | 1230913 | 1230913 | PAA | 000000000001470126GZPCLNT100 | M_CLAMP_PIPE_REPR | CLAMP,PIPE REPR;ANCHOR,NB 150,REVISION A | CLAMP,PIPE REPAIR;TYPE:ANCHOR,PIPE SIZE:NB 150,ADDITIONAL FEATURES EN:(WET FILL)(EACH PAIR TO BE STRAPPED TOGETHER ASONE UNIT)TO DRAWING,REVISION A | [23 empty] | CLAMP | PIPE REPAIR | TYPE | ANCHOR | PIPE SIZE | NB 150 | LENGTH |  | MATERIAL |  | COATING/FINISH |  | LINER MATERIAL |  | PRESSURE RATING |  | TEMPERATURE RATING |  | HAZARD CLASS |  | CERTIFICATION/STANDARD |  | ADDITIONAL FEATURES EN | (WET FILL)(EACH PAIR TO BE STRAPPED TOGETHER ASONE UNIT)TO DRAWING,REVISION A
STP_009 | Data Enrichment | RYM |  | 2023-06-20 |  |  | 1291598 | 1291598 | EA | 000000000001461432GZPCLNT100 | M_CLAMP_PIPE_REPR | CLAMP,PIPE REPR;COUPLING | CLAMP,PIPE REPAIR;TYPE:COUPLING,ADDITIONAL FEATURES EN:CLASS-AB/D,GIBAULT JOINT,ASBESTOS-CEMENT | [23 empty] | CLAMP | PIPE REPAIR | TYPE | COUPLING | PIPE SIZE |  | LENGTH |  | MATERIAL |  | COATING/FINISH |  | LINER MATERIAL |  | PRESSURE RATING |  | TEMPERATURE RATING |  | HAZARD CLASS |  | CERTIFICATION/STANDARD |  | ADDITIONAL FEATURES EN | CLASS-AB/D,GIBAULT JOINT,ASBESTOS-CEMENT
STP_009 | Data Enrichment | RYM |  | 2023-06-20 |  |  | 1291850 | 1291850 | EA | 000000000001363854GZPCLNT100 | M_CLAMP_PIPE_REPR | CLAMP,PIPE REPR;COUPLING,215-225 MM,SS | CLAMP,PIPE REPAIR;TYPE:COUPLING,PIPE SIZE:215-225 MM,LENGTH:200 MM,MATERIAL:STAINLESS STEEL | [23 empty] | CLAMP | PIPE REPAIR | TYPE | COUPLING | PIPE SIZE | 215-225 MM | LENGTH | 200 MM | MATERIAL | STAINLESS STEEL | COATING/FINISH |  | LINER MATERIAL |  | PRESSURE RATING |  | TEMPERATURE RATING |  | HAZARD CLASS |  | CERTIFICATION/STANDARD |  | ADDITIONAL FEATURES EN
STP_009 | Data Enrichment | RYM |  | 2023-06-20 |  |  | 1291853 | 1291853 | EA | 000000000001362860GZPCLNT100 | M_CLAMP_PIPE_REPR | CLAMP,PIPE REPR;COUPLING,3/4 IN | CLAMP,PIPE REPAIR;TYPE:COUPLING,PIPE SIZE:3/4 IN | [23 empty] | CLAMP | PIPE REPAIR | TYPE | COUPLING | PIPE SIZE | 3/4 IN | LENGTH |  | MATERIAL |  | COATING/FINISH |  | LINER MATERIAL |  | PRESSURE RATING |  | TEMPERATURE RATING |  | HAZARD CLASS |  | CERTIFICATION/STANDARD |  | ADDITIONAL FEATURES EN
STP_009 | Data Enrichment | RYM |  | 2023-06-20 |  |  | 1291606 | 1291606 | PAA | 000000000001470123GZPCLNT100 | M_CLAMP_PIPE_REPR | CLAMP,PIPE REPR;ANCHOR,NB 100 | CLAMP,PIPE REPAIR;TYPE:ANCHOR,PIPE SIZE:NB 100 | [23 empty] | CLAMP | PIPE REPAIR | TYPE | ANCHOR | PIPE SIZE | NB 100 | LENGTH |  | MATERIAL |  | COATING/FINISH |  | LINER MATERIAL |  | PRESSURE RATING |  | TEMPERATURE RATING |  | HAZARD CLASS |  | CERTIFICATION/STANDARD |  | ADDITIONAL FEATURES EN
STP_009 | Data Enrichment | RYM |  | 2023-06-20 |  |  | 1292277 | 1292277 | PAA | 000000000001471752GZPCLNT100 | M_CLAMP_PIPE_REPR | CLAMP,PIPE REPR;ANCHOR,NB 100,LG 225 MM | CLAMP,PIPE REPAIR;TYPE:ANCHOR,PIPE SIZE:NB 100,LENGTH:225 MM,MATERIAL:STEEL AS 3679 250 CS,ADDITIONAL FEATURES EN:TO DRAWING REVISION E | [23 empty] | CLAMP | PIPE REPAIR | TYPE | ANCHOR | PIPE SIZE | NB 100 | LENGTH | 225 MM | MATERIAL | STEEL AS 3679 250 CS | COATING/FINISH |  | LINER MATERIAL |  | PRESSURE RATING |  | TEMPERATURE RATING |  | HAZARD CLASS |  | CERTIFICATION/STANDARD |  | ADDITIONAL FEATURES EN | TO DRAWING REVISION E
STP_009 | Data Enrichment | RYM |  | 2023-06-20 |  |  | 1351988 | 1351988 | EA | 000000000001444675GZPCLNT100 | M_CLAMP_PIPE_REPR | CLAMP,PIPE REPR;SPLIT FLANGE, HYDRAULIC | CLAMP,PIPE REPAIR;TYPE:SPLIT FLANGE, HYDRAULIC,ADDITIONAL FEATURES EN:KIT, 2 HALVES PER SET | [23 empty] | CLAMP | PIPE REPAIR | TYPE | SPLIT FLANGE,HYDRAULIC | PIPE SIZE |  | LENGTH |  | MATERIAL |  | COATING/FINISH |  | LINER MATERIAL |  | PRESSURE RATING |  | TEMPERATURE RATING |  | HAZARD CLASS |  | CERTIFICATION/STANDARD |  | ADDITIONAL FEATURES EN | KIT,2 HALVES PER SET
STP_009 | Data Enrichment | RYM |  | 2023-06-20 |  |  | 1346501 | 1346501 | EA | 000000000001445503GZPCLNT100 | M_CLAMP_POLE_INSLT | CLAMP,POLE INSLTNG;ELECTRICAL CONDUCTOR, | CLAMP,POLE INSULATING;TYPE:ELECTRICAL CONDUCTOR, HORIZONTAL/VERTICAL,MATERIAL:ALUMINUM,ADDITIONAL FEATURES EN:DIA 1.06 POST INSUL, LEASE OHL | [23 empty] | CLAMP | POLE INSULATING | TYPE | ELECTRICAL CONDUCTOR,HORIZONTAL/VERTICAL | CONDUCTOR SIZE |  | STYLE |  | GRIP SIZE |  | FASTENING DEVICE TYPE |  | MATERIAL | ALUMINUM | HAZARD CLASS |  | CERTIFICATION/STANDARD |  | ADDITIONAL FEATURES EN | DIA 1.06 POST INSUL,LEASE OHL
STP_009 | Data Enrichment | RYM |  | 2023-06-20 |  |  | 1291386 | 1291386 | EA | 000000000001366139GZPCLNT100 | M_CLAMP_TUBE | CLAMP,TUBE;ANCHOR | CLAMP,TUBE;TYPE:ANCHOR,ADDITIONAL FEATURES EN:PIPE, SINGLE LIGHT, 10/13 DRILLED | [23 empty] | CLAMP | TUBE | TYPE | ANCHOR | TUBE SIZE |  | LOAD CAPACITY |  | MOUNTING SIZE |  | MATERIAL |  | MATERIAL SPECIFICATION |  | COATING/FINISH |  | PRESSURE RATING |  | TEMPERATURE RATING |  | MOUNTING TYPE |  | HAZARD CLASS |  | CERTIFICATION/STANDARD |  | ADDITIONAL FEATURES EN | PIPE,SINGLE LIGHT,10/13 DRILLED
STP_009 | Data Enrichment | RYM |  | 2023-06-20 |  |  | 1291387 | 1291387 | EA | 000000000001366138GZPCLNT100 | M_CLAMP_TUBE | CLAMP,TUBE;ANCHOR,19 MM | CLAMP,TUBE;TYPE:ANCHOR,TUBE SIZE:19 MM,ADDITIONAL FEATURES EN:PIPE, SINGLE LIGHT | [23 empty] | CLAMP | TUBE | TYPE | ANCHOR | TUBE SIZE | 19 MM | LOAD CAPACITY |  | MOUNTING SIZE |  | MATERIAL |  | MATERIAL SPECIFICATION |  | COATING/FINISH |  | PRESSURE RATING |  | TEMPERATURE RATING |  | MOUNTING TYPE |  | HAZARD CLASS |  | CERTIFICATION/STANDARD |  | ADDITIONAL FEATURES EN | PIPE,SINGLE LIGHT
STP_009 | Data Enrichment | RYM |  | 2023-06-20 |  |  | 1291388 | 1291388 | EA | 000000000001366137GZPCLNT100 | M_CLAMP_TUBE | CLAMP,TUBE;ANCHOR,16 MM | CLAMP,TUBE;TYPE:ANCHOR,TUBE SIZE:16 MM,ADDITIONAL FEATURES EN:PIPE, SINGLE LIGHT | [23 empty] | CLAMP | TUBE | TYPE | ANCHOR | TUBE SIZE | 16 MM | LOAD CAPACITY |  | MOUNTING SIZE |  | MATERIAL |  | MATERIAL SPECIFICATION |  | COATING/FINISH |  | PRESSURE RATING |  | TEMPERATURE RATING |  | MOUNTING TYPE |  | HAZARD CLASS |  | CERTIFICATION/STANDARD |  | ADDITIONAL FEATURES EN | PIPE,SINGLE LIGHT
STP_009 | Data Enrichment | RYM |  | 2023-06-20 |  |  | 1291389 | 1291389 | EA | 000000000001366136GZPCLNT100 | M_CLAMP_TUBE | CLAMP,TUBE;ANCHOR,12.7 MM | CLAMP,TUBE;TYPE:ANCHOR,TUBE SIZE:12.7 MM,ADDITIONAL FEATURES EN:PIPE, SINGLE LIGHT | [23 empty] | CLAMP | TUBE | TYPE | ANCHOR | TUBE SIZE | 12.7 MM | LOAD CAPACITY |  | MOUNTING SIZE |  | MATERIAL |  | MATERIAL SPECIFICATION |  | COATING/FINISH |  | PRESSURE RATING |  | TEMPERATURE RATING |  | MOUNTING TYPE |  | HAZARD CLASS |  | CERTIFICATION/STANDARD |  | ADDITIONAL FEATURES EN | PIPE,SINGLE LIGHT
STP_009 | Data Enrichment | RYM |  | 2023-06-20 |  |  | 1291495 | 1291495 | EA | 000000000001366114GZPCLNT100 | M_CLAMP_TUBE | CLAMP,TUBE;ANCHOR,10 MM | CLAMP,TUBE;TYPE:ANCHOR,TUBE SIZE:10 MM,ADDITIONAL FEATURES EN:PIPE, SINGLE LIGHT | [23 empty] | CLAMP | TUBE | TYPE | ANCHOR | TUBE SIZE | 10 MM | LOAD CAPACITY |  | MOUNTING SIZE |  | MATERIAL |  | MATERIAL SPECIFICATION |  | COATING/FINISH |  | PRESSURE RATING |  | TEMPERATURE RATING |  | MOUNTING TYPE |  | HAZARD CLASS |  | CERTIFICATION/STANDARD |  | ADDITIONAL FEATURES EN | PIPE,SINGLE LIGHT
STP_009 | Data Enrichment | RYM |  | 2023-06-20 |  |  | 1291604 | 1291604 | PAA | 000000000001470125GZPCLNT100 | M_CLAMP_TUBE | CLAMP,TUBE;PIPE ANCHOR,250 MM,EACH PAI | CLAMP,TUBE;TYPE:PIPE ANCHOR,TUBE SIZE:250 MM,ADDITIONAL FEATURES EN:EACH PAI | [23 empty] | CLAMP | TUBE | TYPE | PIPE ANCHOR | TUBE SIZE | 250 MM | LOAD CAPACITY |  | MOUNTING SIZE |  | MATERIAL |  | MATERIAL SPECIFICATION |  | COATING/FINISH |  | PRESSURE RATING |  | TEMPERATURE RATING |  | MOUNTING TYPE |  | HAZARD CLASS |  | CERTIFICATION/STANDARD |  | ADDITIONAL FEATURES EN | EACH PAI
STP_009 | Data Enrichment | RYM |  | 2023-06-20 |  |  | 1353695 | 1353695 | EA | 000000000001470120GZPCLNT100 | M_CLAMP_U | CLAMP,U;DOWEL PIN | CLAMP,U;TYPE:DOWEL PIN,ADDITIONAL FEATURES EN:LOOP, SUPPLY IN BAGS OF 50 | [23 empty] | CLAMP | U | TYPE | DOWEL PIN | PIPE SIZE |  | MATERIAL |  | COATING/FINISH |  | INSIDE DIAMETER |  | HEIGHT |  | MOUNTING PLATE MATERIAL |  | MOUNTING PLATE SIZE |  | HAZARD CLASS |  | CERTIFICATION/STANDARD |  | ADDITIONAL FEATURES EN | LOOP,SUPPLY IN BAGS OF 50
STP_009 | Data Enrichment | RYM |  | 2023-06-20 |  |  | 1300468 | 1300468 | EA | 000000000001364913GZPCLNT100 | M_CLAMP_WIRE_ROPE | CLAMP,WREROPE;SADDLED,ROP DIA 11-15 MM | CLAMP,WIRE ROPE;TYPE:SADDLED,ROPE DIAMETER:11-15 MM,TORQUE RATING:4 TON,ADDITIONAL FEATURES EN:LOAD CELL | [23 empty] | CLAMP | WIRE ROPE | TYPE | SADDLED | ROPE DIAMETER | 11-15 MM | MATERIAL |  | SADDLE LENGTH |  | U-BOLT SIZE |  | ROPE TURN BACK |  | TORQUE RATING | 4 TON | HAZARD CLASS |  | CERTIFICATION/STANDARD |  | ADDITIONAL FEATURES EN | LOAD CELL
STP_009 | Data Enrichment | RYM |  | 2023-06-20 |  |  | 1344871 | 1344871 | EA | 000000000001401379GZPCLNT100 | M_CLAMP_WIRE_ROPE | CLAMP,WREROPE;ASSY | CLAMP,WIRE ROPE;ADDITIONAL FEATURES EN:ASSY | [23 empty] | CLAMP | WIRE ROPE | TYPE |  | ROPE DIAMETER |  | MATERIAL |  | SADDLE LENGTH |  | U-BOLT SIZE |  | ROPE TURN BACK |  | TORQUE RATING |  | HAZARD CLASS |  | CERTIFICATION/STANDARD |  | ADDITIONAL FEATURES EN | ASSY
STP_009 | Data Enrichment | NGB |  | 2023-06-20 |  |  | 1248448 | 1248448 | EA | 000000000001385301GZPCLNT100 | M_CLEVIS | CLEVIS;TECH,PRE00013231-1,TECH,PRE000132 | CLEVIS;MNFR:TECNICAS HIDRAULICAS,PTNO:PRE00013231-1,ADDITIONAL FEATURES EN:TECH,PRE00013231-1 | PRE00013231-1 | 3000450 | TECNICAS HIDRAULICAS | PRE00013231-1 | [19 empty] | CLEVIS | NO MODIFIER | TYPE |  | MATERIAL |  | CLEVIS GAP |  | PIN DIAMETER |  | SHANK TYPE |  | SHANK SIZE |  | LOAD RATING |  | THREAD SIZE |  | THREAD LENGTH |  | LENGTH |  | COATING/FINISH |  | HAZARD CLASS |  | CERTIFICATION/STANDARD |  | ADDITIONAL FEATURES EN | TECH,PRE00013231-1
STP_009 | Data Enrichment | NGB |  | 2023-06-20 |  |  | 1290589 | 1290589 | EA | 000000000001439627GZPCLNT100 | M_CLEVIS | CLEVIS;CYLINDER END,PIN DIA 25 MM,M20 | CLEVIS;TYPE:CYLINDER END,PIN DIAMETER:25 MM,THREAD SIZE:M20,ADDITIONAL FEATURES EN:SPHERICAL BRG ROD EYE, FOR CYL:40/50 MM BORE X 28MM ROD DIA | [23 empty] | CLEVIS | NO MODIFIER | TYPE | CYLINDER END | MATERIAL |  | CLEVIS GAP |  | PIN DIAMETER | 25 MM | SHANK TYPE |  | SHANK SIZE |  | LOAD RATING |  | THREAD SIZE | M20 | THREAD LENGTH |  | LENGTH |  | COATING/FINISH |  | HAZARD CLASS |  | CERTIFICATION/STANDARD |  | ADDITIONAL FEATURES EN | SPHERICAL BRG ROD EYE | [44 empty] | FOR CYL:40/50 MM BORE X 28MM ROD DIA
STP_009 | Data Enrichment | NGB |  | 2023-06-20 |  |  | 1302249 | 1302249 | EA | 000000000001435781GZPCLNT100 | M_CLEVIS | CLEVIS;RODEND, DOUBLE ACTING SINGLE ROD | CLEVIS;TYPE:ROD END, DOUBLE ACTING SINGLE ROD | [23 empty] | CLEVIS | NO MODIFIER | TYPE | ROD END,DOUBLE ACTING SINGLE ROD | MATERIAL |  | CLEVIS GAP |  | PIN DIAMETER |  | SHANK TYPE |  | SHANK SIZE |  | LOAD RATING |  | THREAD SIZE |  | THREAD LENGTH |  | LENGTH |  | COATING/FINISH |  | HAZARD CLASS |  | CERTIFICATION/STANDARD |  | ADDITIONAL FEATURES EN
STP_009 | Data Enrichment | NGB |  | 2023-06-20 |  |  | 1302877 | 1302877 | EA | 000000000001470141GZPCLNT100 | M_CLEVIS | CLEVIS;ROD END,CHUTE C/W BUSH | CLEVIS;TYPE:ROD END,ADDITIONAL FEATURES EN:CHUTE C/W BUSH | [23 empty] | CLEVIS | NO MODIFIER | TYPE | ROD END | MATERIAL |  | CLEVIS GAP |  | PIN DIAMETER |  | SHANK TYPE |  | SHANK SIZE |  | LOAD RATING |  | THREAD SIZE |  | THREAD LENGTH |  | LENGTH |  | COATING/FINISH |  | HAZARD CLASS |  | CERTIFICATION/STANDARD |  | ADDITIONAL FEATURES EN | CHUTE C/W BUSH
STP_009 | Data Enrichment | NGB |  | 2023-06-20 |  |  | 1344351 | 1344351 | EA | 000000000001401878GZPCLNT100 | M_CLEVIS | CLEVIS;CYLINDER | CLEVIS;TYPE:CYLINDER | [23 empty] | CLEVIS | NO MODIFIER | TYPE | CYLINDER | MATERIAL |  | CLEVIS GAP |  | PIN DIAMETER |  | SHANK TYPE |  | SHANK SIZE |  | LOAD RATING |  | THREAD SIZE |  | THREAD LENGTH |  | LENGTH |  | COATING/FINISH |  | HAZARD CLASS |  | CERTIFICATION/STANDARD |  | ADDITIONAL FEATURES EN
STP_009 | Data Enrichment | NGB |  | 2023-06-20 |  |  | 1351952 | 1351952 | EA | 000000000001444341GZPCLNT100 | M_CLEVIS | CLEVIS;ROD END,HAND BRAKE CABLE | CLEVIS;TYPE:ROD END,ADDITIONAL FEATURES EN:HAND BRAKE CABLE | [23 empty] | CLEVIS | NO MODIFIER | TYPE | ROD END | MATERIAL |  | CLEVIS GAP |  | PIN DIAMETER |  | SHANK TYPE |  | SHANK SIZE |  | LOAD RATING |  | THREAD SIZE |  | THREAD LENGTH |  | LENGTH |  | COATING/FINISH |  | HAZARD CLASS |  | CERTIFICATION/STANDARD |  | ADDITIONAL FEATURES EN | HAND BRAKE CABLE
STP_009 | Data Enrichment | NGB |  | 2023-06-20 |  |  | 1349798 | 1349798 | EA | 000000000001426200GZPCLNT100 | M_CLEVIS | CLEVIS;ROD END,FK | CLEVIS;TYPE:ROD END,ADDITIONAL FEATURES EN:FORK | [23 empty] | CLEVIS | NO MODIFIER | TYPE | ROD END | MATERIAL |  | CLEVIS GAP |  | PIN DIAMETER |  | SHANK TYPE |  | SHANK SIZE |  | LOAD RATING |  | THREAD SIZE |  | THREAD LENGTH |  | LENGTH |  | COATING/FINISH |  | HAZARD CLASS |  | CERTIFICATION/STANDARD |  | ADDITIONAL FEATURES EN | FORK
STP_009 | Data Enrichment | NGB |  | 2023-06-20 |  |  | 1349829 | 1349829 | EA | 000000000001428422GZPCLNT100 | M_CLEVIS | CLEVIS;ROD END,SPARE | CLEVIS;TYPE:ROD END,ADDITIONAL FEATURES EN:SPARE | [23 empty] | CLEVIS | NO MODIFIER | TYPE | ROD END | MATERIAL |  | CLEVIS GAP |  | PIN DIAMETER |  | SHANK TYPE |  | SHANK SIZE |  | LOAD RATING |  | THREAD SIZE |  | THREAD LENGTH |  | LENGTH |  | COATING/FINISH |  | HAZARD CLASS |  | CERTIFICATION/STANDARD |  | ADDITIONAL FEATURES EN | SPARE
STP_009 | Data Enrichment | NGB |  | 2023-06-20 |  |  | 1350276 | 1350276 | EA | 000000000001426402GZPCLNT100 | M_CLEVIS | CLEVIS;ROD END | CLEVIS;TYPE:ROD END,ADDITIONAL FEATURES EN:CV080K 133/170 CYLINDER, C/W PIN | [23 empty] | CLEVIS | NO MODIFIER | TYPE | ROD END | MATERIAL |  | CLEVIS GAP |  | PIN DIAMETER |  | SHANK TYPE |  | SHANK SIZE |  | LOAD RATING |  | THREAD SIZE |  | THREAD LENGTH |  | LENGTH |  | COATING/FINISH |  | HAZARD CLASS |  | CERTIFICATION/STANDARD |  | ADDITIONAL FEATURES EN | CV080K 133/170 CYLINDER,C/W PIN
STP_009 | Data Enrichment | NGB |  | 2023-06-20 |  |  | 1352284 | 1352284 | EA | 000000000001458462GZPCLNT100 | M_CLEVIS | CLEVIS;ROD END,PIN DIA 5/16 IN | CLEVIS;TYPE:ROD END,PIN DIAMETER:5/16 IN,THREAD SIZE:5/16 IN-FUNF,LENGTH:2-1/2 IN,ADDITIONAL FEATURES EN:YOKE, MALLE ABLEIRON, C/W 1-1/4"LG PIN | [23 empty] | CLEVIS | NO MODIFIER | TYPE | ROD END | MATERIAL |  | CLEVIS GAP |  | PIN DIAMETER | 5/16 IN | SHANK TYPE |  | SHANK SIZE |  | LOAD RATING |  | THREAD SIZE | 5/16 IN-FUNF | THREAD LENGTH |  | LENGTH | 2-1/2 IN | COATING/FINISH |  | HAZARD CLASS |  | CERTIFICATION/STANDARD |  | ADDITIONAL FEATURES EN | YOKE,MALLE ABLEIRON,C/W 1-1/4"LG PIN
STP_009 | Data Enrichment | NGB |  | 2023-06-20 |  |  | 1346439 | 1346439 | EA | 000000000001431441GZPCLNT100 | M_CLEVIS | CLEVIS;BALL, CABLE END,STEEL GALVANIZED | CLEVIS;TYPE:BALL, CABLE END,MATERIAL:STEEL GALVANIZED | [23 empty] | CLEVIS | NO MODIFIER | TYPE | BALL,CABLE END | MATERIAL | STEEL GALVANIZED | CLEVIS GAP |  | PIN DIAMETER |  | SHANK TYPE |  | SHANK SIZE |  | LOAD RATING |  | THREAD SIZE |  | THREAD LENGTH |  | LENGTH |  | COATING/FINISH |  | HAZARD CLASS |  | CERTIFICATION/STANDARD |  | ADDITIONAL FEATURES EN
STP_009 | Data Enrichment | NGB |  | 2023-06-20 |  |  | 1347150 | 1347150 | EA | 000000000001445517GZPCLNT100 | M_CLEVIS | CLEVIS;CABLE END,SCKT,M20 | CLEVIS;TYPE:CABLE END,SHANK TYPE:SOCKET,THREAD SIZE:M20 | [23 empty] | CLEVIS | NO MODIFIER | TYPE | CABLE END | MATERIAL |  | CLEVIS GAP |  | PIN DIAMETER |  | SHANK TYPE | SOCKET | SHANK SIZE |  | LOAD RATING |  | THREAD SIZE | M20 | THREAD LENGTH |  | LENGTH |  | COATING/FINISH |  | HAZARD CLASS |  | CERTIFICATION/STANDARD |  | ADDITIONAL FEATURES EN
STP_009 | Data Enrichment | NGB |  | 2023-06-20 |  |  | 1347151 | 1347151 | EA | 000000000001445518GZPCLNT100 | M_CLEVIS | CLEVIS;BALL, CABLE END,M20 | CLEVIS;TYPE:BALL, CABLE END,THREAD SIZE:M20 | [23 empty] | CLEVIS | NO MODIFIER | TYPE | BALL,CABLE END | MATERIAL |  | CLEVIS GAP |  | PIN DIAMETER |  | SHANK TYPE |  | SHANK SIZE |  | LOAD RATING |  | THREAD SIZE | M20 | THREAD LENGTH |  | LENGTH |  | COATING/FINISH |  | HAZARD CLASS |  | CERTIFICATION/STANDARD |  | ADDITIONAL FEATURES EN
STP_009 | Data Enrichment | VNE |  | 2023-06-20 |  |  | 1230848 | 1230848 | EA | 000000000001427431GZPCLNT100 | M_CLIP | CLIP;EDGE STRIP,6-PIN,CROSS CENTRE | CLIP;TYPE:EDGE STRIP,ADDITIONAL FEATURES EN:6-PIN,CROSS CENTRE | [23 empty] | CLIP | NO MODIFIER | TYPE | EDGE STRIP | SIZE |  | MATERIAL |  | HAZARD CLASS |  | CERTIFICATION/STANDARD |  | ADDITIONAL FEATURES EN | 6-PIN,CROSS CENTRE
STP_009 | Data Enrichment | VNE |  | 2023-06-20 |  |  | 1288200 | 1288200 | EA | 000000000001400522GZPCLNT100 | M_CLIP | CLIP;WD 70 X THK 4 MM | CLIP;SIZE:WD 70 X THK 4 MM | [23 empty] | CLIP | NO MODIFIER | TYPE |  | SIZE | WD 70 X THK 4 MM | MATERIAL |  | HAZARD CLASS |  | CERTIFICATION/STANDARD |  | ADDITIONAL FEATURES EN
STP_009 | Data Enrichment | VNE |  | 2023-06-20 |  |  | 1288201 | 1288201 | EA | 000000000001400520GZPCLNT100 | M_CLIP | CLIP;WD 70 X TH 4 MM | CLIP;SIZE:WD 70 X TH 4 MM | [23 empty] | CLIP | NO MODIFIER | TYPE |  | SIZE | WD 70 X TH 4 MM | MATERIAL |  | HAZARD CLASS |  | CERTIFICATION/STANDARD |  | ADDITIONAL FEATURES EN
STP_009 | Data Enrichment | VNE |  | 2023-06-20 |  |  | 1288555 | 1288555 | EA | 000000000001401393GZPCLNT100 | M_CLIP | CLIP;2 PIECE | CLIP;TYPE:2 PIECE | [23 empty] | CLIP | NO MODIFIER | TYPE | 2 PIECE | SIZE |  | MATERIAL |  | HAZARD CLASS |  | CERTIFICATION/STANDARD |  | ADDITIONAL FEATURES EN
STP_009 | Data Enrichment | VNE |  | 2023-06-20 |  |  | 1288566 | 1288566 | EA | 000000000001404844GZPCLNT100 | M_CLIP | CLIP;MAXIM GAITER,DIA 8 IN | CLIP;TYPE:MAXIM GAITER,SIZE:DIA 8 IN | [23 empty] | CLIP | NO MODIFIER | TYPE | MAXIM GAITER | SIZE | DIA 8 IN | MATERIAL |  | HAZARD CLASS |  | CERTIFICATION/STANDARD |  | ADDITIONAL FEATURES EN
STP_009 | Data Enrichment | VNE |  | 2023-06-20 |  |  | 1332008 | 1332008 | EA | 000000000001387439GZPCLNT100 | M_CLIP | CLIP;ADLF,1530221,ADLF,1530221 | CLIP;MNFR:ADAPT-A-LIFT,PTNO:1530221,ADDITIONAL FEATURES EN:ADLF,1530221 | 1530221 | 3000410 | ADAPT-A-LIFT | 1530221 | [19 empty] | CLIP | NO MODIFIER | TYPE |  | SIZE |  | MATERIAL |  | HAZARD CLASS |  | CERTIFICATION/STANDARD |  | ADDITIONAL FEATURES EN | ADLF,1530221
STP_009 | Data Enrichment | VNE |  | 2023-06-20 |  |  | 1332307 | 1332307 | EA | 000000000001391082GZPCLNT100 | M_CLIP | CLIP;ADLF,1498343,ADLF,1498343 | CLIP;MNFR:ADAPT-A-LIFT,PTNO:1498343,ADDITIONAL FEATURES EN:ADLF,1498343 | 1498343 | 3000410 | ADAPT-A-LIFT | 1498343 | [19 empty] | CLIP | NO MODIFIER | TYPE |  | SIZE |  | MATERIAL |  | HAZARD CLASS |  | CERTIFICATION/STANDARD |  | ADDITIONAL FEATURES EN | ADLF,1498343
STP_009 | Data Enrichment | VNE |  | 2023-06-20 |  |  | 1347987 | 1347987 | EA | 000000000001446733GZPCLNT100 | M_CLIP | CLIP;HSE | CLIP;TYPE:HOSE | [23 empty] | CLIP | NO MODIFIER | TYPE | HOSE | SIZE |  | MATERIAL |  | HAZARD CLASS |  | CERTIFICATION/STANDARD |  | ADDITIONAL FEATURES EN
STP_009 | Data Enrichment | VNE |  | 2023-06-20 |  |  | 1384205 | 1384205 | EA | 000000000001400799GZPCLNT100 | M_CLIP | CLIP;O,13-15 MM,ZINC PLATED | CLIP;TYPE:O,SIZE:13-15 MM,MATERIAL:ZINC PLATED | [23 empty] | CLIP | NO MODIFIER | TYPE | O | SIZE | 13-15 MM | MATERIAL | ZINC PLATED | HAZARD CLASS |  | CERTIFICATION/STANDARD |  | ADDITIONAL FEATURES EN
STP_009 | Data Enrichment | VNE |  | 2023-06-20 |  |  | 1384473 | 1384473 | EA | 000000000001402905GZPCLNT100 | M_CLIP | CLIP;RIVET PUSH,GREY | CLIP;TYPE:RIVET PUSH,ADDITIONAL FEATURES EN:GREY | [23 empty] | CLIP | NO MODIFIER | TYPE | RIVET PUSH | SIZE |  | MATERIAL |  | HAZARD CLASS |  | CERTIFICATION/STANDARD |  | ADDITIONAL FEATURES EN | GREY
STP_009 | Data Enrichment | VNE |  | 2023-06-20 |  |  | 1274204 | 1274204 | EA | 000000000001393736GZPCLNT100 | M_CLIP_RETAINING | CLIP,RETNG;ALIM,3002 124 118 | CLIP,RETAINING;MNFR:ALIMAK,PTNO:3002 124 118,ADDITIONAL FEATURES EN:ALIM,3002 124 118 | 3002 124 118 | 3000412 | ALIMAK | 3002 124 118 | [19 empty] | CLIP | RETAINING | TYPE |  | SIZE |  | MATERIAL |  | SHAPE |  | COATING/FINISH |  | HAZARD CLASS |  | CERTIFICATION/STANDARD |  | ADDITIONAL FEATURES EN | ALIM,3002 124 118
STP_009 | Data Enrichment | VNE |  | 2023-06-20 |  |  | 1293497 | 1293497 | EA | 000000000001441712GZPCLNT100 | M_CLIP_RETAINING | CLIP,RETNG;CLMPNG | CLIP,RETAINING;ADDITIONAL FEATURES EN:CLAMPING | [23 empty] | CLIP | RETAINING | TYPE |  | SIZE |  | MATERIAL |  | SHAPE |  | COATING/FINISH |  | HAZARD CLASS |  | CERTIFICATION/STANDARD |  | ADDITIONAL FEATURES EN | CLAMPING
STP_009 | Data Enrichment | VNE |  | 2023-06-20 |  |  | 1293904 | 1293904 | EA | 000000000001352388GZPCLNT100 | M_CLIP_RETAINING | CLIP,RETNG;HARNESS/LINE,ID 19.05 MM | CLIP,RETAINING;TYPE:HARNESS/LINE,SIZE:ID 19.05 MM | [23 empty] | CLIP | RETAINING | TYPE | HARNESS/LINE | SIZE | ID 19.05 MM | MATERIAL |  | SHAPE |  | COATING/FINISH |  | HAZARD CLASS |  | CERTIFICATION/STANDARD |  | ADDITIONAL FEATURES EN
STP_009 | Data Enrichment | VNE |  | 2023-06-20 |  |  | 1293910 | 1293910 | EA | 000000000001352375GZPCLNT100 | M_CLIP_RETAINING | CLIP,RETNG;FUEL/WATER LINE TAB,STL | CLIP,RETAINING;TYPE:FUEL/WATER LINE TAB,MATERIAL:STEEL,ADDITIONAL FEATURES EN:1 BOLT MTG | [23 empty] | CLIP | RETAINING | TYPE | FUEL/WATER LINE TAB | SIZE |  | MATERIAL | STEEL | SHAPE |  | COATING/FINISH |  | HAZARD CLASS |  | CERTIFICATION/STANDARD |  | ADDITIONAL FEATURES EN | 1 BOLT MTG
STP_009 | Data Enrichment | VNE |  | 2023-06-20 |  |  | 1293911 | 1293911 | EA | 000000000001352374GZPCLNT100 | M_CLIP_RETAINING | CLIP,RETNG;FUEL/WATER LINE SLOT,STL,PLTD | CLIP,RETAINING;TYPE:FUEL/WATER LINE SLOT,MATERIAL:STEEL,COATING/FINISH:PLATED,ADDITIONAL FEATURES EN:1 BOLT MTG | [23 empty] | CLIP | RETAINING | TYPE | FUEL/WATER LINE SLOT | SIZE |  | MATERIAL | STEEL | SHAPE |  | COATING/FINISH | PLATED | HAZARD CLASS |  | CERTIFICATION/STANDARD |  | ADDITIONAL FEATURES EN | 1 BOLT MTG
STP_009 | Data Enrichment | VNE |  | 2023-06-20 |  |  | 1294382 | 1294382 | EA | 000000000001441127GZPCLNT100 | M_CLIP_RETAINING | CLIP,RETNG;SLEGGERS CONDUIT | CLIP,RETAINING;TYPE:SLEGGERS CONDUIT | [23 empty] | CLIP | RETAINING | TYPE | SLEGGERS CONDUIT | SIZE |  | MATERIAL |  | SHAPE |  | COATING/FINISH |  | HAZARD CLASS |  | CERTIFICATION/STANDARD |  | ADDITIONAL FEATURES EN
STP_009 | Data Enrichment | VNE |  | 2023-06-20 |  |  | 1317346 | 1317346 | EA | 000000000001450383GZPCLNT100 | M_CLIP_RETAINING | CLIP,RETNG;R SPRING SREEL,LG 30 MM | CLIP,RETAINING;TYPE:R SPRING SREEL,SIZE:LG 30 MM | [23 empty] | CLIP | RETAINING | TYPE | R SPRING SREEL | SIZE | LG 30 MM | MATERIAL |  | SHAPE |  | COATING/FINISH |  | HAZARD CLASS |  | CERTIFICATION/STANDARD |  | ADDITIONAL FEATURES EN
STP_009 | Data Enrichment | VNE |  | 2023-06-20 |  |  | 1332299 | 1332299 | EA | 000000000001393735GZPCLNT100 | M_CLIP_RETAINING | CLIP,RETNG;ADLF,0386422,ADLF,0386422 | CLIP,RETAINING;MNFR:ADAPT-A-LIFT,PTNO:0386422,ADDITIONAL FEATURES EN:ADLF,0386422 | 386422 | 3000410 | ADAPT-A-LIFT | 0386422 | [19 empty] | CLIP | RETAINING | TYPE |  | SIZE |  | MATERIAL |  | SHAPE |  | COATING/FINISH |  | HAZARD CLASS |  | CERTIFICATION/STANDARD |  | ADDITIONAL FEATURES EN | ADLF,0386422
STP_009 | Data Enrichment | VNE |  | 2023-06-20 |  |  | 1344179 | 1344179 | EA | 000000000001420423GZPCLNT100 | M_CLIP_RETAINING | CLIP,RETNG;CIRCLIP,NOSE BOLT HANDLE | CLIP,RETAINING;TYPE:CIRCLIP,ADDITIONAL FEATURES EN:NOSE BOLT HANDLE | [23 empty] | CLIP | RETAINING | TYPE | CIRCLIP | SIZE |  | MATERIAL |  | SHAPE |  | COATING/FINISH |  | HAZARD CLASS |  | CERTIFICATION/STANDARD |  | ADDITIONAL FEATURES EN | NOSE BOLT HANDLE
STP_009 | Data Enrichment | VNE |  | 2023-06-20 |  |  | 1344419 | 1344419 | EA | 000000000001401359GZPCLNT100 | M_CLIP_RETAINING | CLIP,RETNG;U | CLIP,RETAINING;SHAPE:U | [23 empty] | CLIP | RETAINING | TYPE |  | SIZE |  | MATERIAL |  | SHAPE | U | COATING/FINISH |  | HAZARD CLASS |  | CERTIFICATION/STANDARD |  | ADDITIONAL FEATURES EN
STP_009 | Data Enrichment | VNE |  | 2023-06-20 |  |  | 1350833 | 1350833 | EA | 000000000001374426GZPCLNT100 | M_CLIP_RETAINING | CLIP,RETNG;LAMP INSERT | CLIP,RETAINING;TYPE:LAMP INSERT | [23 empty] | CLIP | RETAINING | TYPE | LAMP INSERT | SIZE |  | MATERIAL |  | SHAPE |  | COATING/FINISH |  | HAZARD CLASS |  | CERTIFICATION/STANDARD |  | ADDITIONAL FEATURES EN
STP_009 | Data Enrichment | KIB |  | 2023-06-20 |  |  | 1283826 | 1283826 | EA | 000000000001421956GZPCLNT100 | M_CLOTH | CLOTH;SHADE 70 PCT,WD 1.83 X LG 30 M | CLOTH;TYPE:SHADE 70 PCT,SIZE:WD 1.83 X LG 30 M,ADDITIONAL FEATURES EN:F/STON | [23 empty] | CLOTH | NO MODIFIER | TYPE | SHADE 70 PCT | SIZE | WD 1.83 X LG 30 M | MATERIAL |  | COLOUR |  | HAZARD CLASS |  | CERTIFICATION/STANDARD |  | ADDITIONAL FEATURES EN | F/STON
STP_009 | Data Enrichment | KIB |  | 2023-06-20 |  |  | 1283902 | 1283902 | EA | 000000000001404300GZPCLNT100 | M_CLOTH | CLOTH;SHADE 70 PCT,WD 3.6 X LG 30 M | CLOTH;TYPE:SHADE 70 PCT,SIZE:WD 3.6 X LG 30 M,ADDITIONAL FEATURES EN:F/GRN | [23 empty] | CLOTH | NO MODIFIER | TYPE | SHADE 70 PCT | SIZE | WD 3.6 X LG 30 M | MATERIAL |  | COLOUR |  | HAZARD CLASS |  | CERTIFICATION/STANDARD |  | ADDITIONAL FEATURES EN | F/GRN
STP_009 | Data Enrichment | KIB |  | 2023-06-20 |  |  | 1283989 | 1283989 | EA | 000000000001402945GZPCLNT100 | M_CLOTH | CLOTH;SHADE 70 PCT,WD 3.66 X LG 30 M | CLOTH;TYPE:SHADE 70 PCT,SIZE:WD 3.66 X LG 30 M,ADDITIONAL FEATURES EN:F/STN | [23 empty] | CLOTH | NO MODIFIER | TYPE | SHADE 70 PCT | SIZE | WD 3.66 X LG 30 M | MATERIAL |  | COLOUR |  | HAZARD CLASS |  | CERTIFICATION/STANDARD |  | ADDITIONAL FEATURES EN | F/STN
STP_009 | Data Enrichment | KIB |  | 2023-06-20 |  |  | 1325482 | 1325482 | EA | 000000000001371919GZPCLNT100 | M_CLOTH | CLOTH;TECH,6620902548940,TECH,6620902548 | CLOTH;MNFR:TECNICAS HIDRAULICAS,PTNO:6620902548940,ADDITIONAL FEATURES EN:TECH,6620902548940 | 6620902548940 | 3000450 | TECNICAS HIDRAULICAS | 6620902548940 | [19 empty] | CLOTH | NO MODIFIER | TYPE |  | SIZE |  | MATERIAL |  | COLOUR |  | HAZARD CLASS |  | CERTIFICATION/STANDARD |  | ADDITIONAL FEATURES EN | TECH,6620902548940
STP_009 | Data Enrichment | KIB |  | 2023-06-20 |  |  | 1289670 | 1289670 | EA | 000000000001412804GZPCLNT100 | M_CLUTCH | CLUTCH;ENGINE COOLING FAN,METAL,BOLT | CLUTCH;TYPE:ENGINE COOLING FAN,MATERIAL:METAL,MOUNTING TYPE:BOLT,CERTIFICATION/STANDARD:ISO, TS 1699,ADDITIONAL FEATURES EN: S/CODE 9252170 , PLT TRUN FE | [23 empty] | CLUTCH | NO MODIFIER | TYPE | ENGINE COOLING FAN | BORE DIAMETER |  | SPEED RATING |  | TORQUE RATING |  | MATERIAL | METAL | MOUNTING TYPE | BOLT | HAZARD CLASS |  | CERTIFICATION/STANDARD | ISO,TS 1699 | ADDITIONAL FEATURES EN | S/CODE 9252170,PLT TRUN FE
STP_009 | Data Enrichment | KIB |  | 2023-06-20 |  |  | 1344219 | 1344219 | EA | 000000000001403820GZPCLNT100 | M_CLUTCH | CLUTCH;GENERAL ASSEMBLY | CLUTCH;ADDITIONAL FEATURES EN:GENERAL ASSEMBLY | [23 empty] | CLUTCH | NO MODIFIER | TYPE |  | BORE DIAMETER |  | SPEED RATING |  | TORQUE RATING |  | MATERIAL |  | MOUNTING TYPE |  | HAZARD CLASS |  | CERTIFICATION/STANDARD |  | ADDITIONAL FEATURES EN | GENERAL ASSEMBLY
STP_009 | Data Enrichment | KIB |  | 2023-06-20 |  |  | 1349580 | 1349580 | EA | 000000000001464988GZPCLNT100 | M_CLUTCH | CLUTCH;POSITIVE, SPRAG,BOR DIA 1-3/4 IN | CLUTCH;TYPE:POSITIVE, SPRAG,BORE DIAMETER:1-3/4 IN | [23 empty] | CLUTCH | NO MODIFIER | TYPE | POSITIVE,SPRAG | BORE DIAMETER | 1-3/4 IN | SPEED RATING |  | TORQUE RATING |  | MATERIAL |  | MOUNTING TYPE |  | HAZARD CLASS |  | CERTIFICATION/STANDARD |  | ADDITIONAL FEATURES EN
STP_009 | Data Enrichment | KIB |  | 2023-06-20 |  |  | 1353082 | 1353082 | EA | 000000000001445624GZPCLNT100 | M_CLUTCH_ELEC | CLUTCH,ELEC;MGNTC,24 VDC | CLUTCH,ELECTRICAL;TYPE:MAGNETIC,COIL VOLTAGE:24 VDC,ADDITIONAL FEATURES EN:6 X 2 IN GROOVE PULLEY, A-SECTION | [23 empty] | CLUTCH | ELECTRICAL | TYPE | MAGNETIC | TORQUE RATING |  | NUMBER OF TOOTH |  | BORE SIZE |  | SPEED RATING |  | COIL VOLTAGE | 24 VDC | MOUNTING TYPE |  | TEMPERATURE RATING |  | HAZARD CLASS |  | CERTIFICATION/STANDARD |  | ADDITIONAL FEATURES EN | 6 X 2 IN GROOVE PULLEY,A-SECTION
STP_009 | Data Enrichment | KIB |  | 2023-06-20 |  |  | 1295107 | 1295107 | EA | 000000000001366262GZPCLNT100 | M_CLUTCH_HYDRAULIC | CLUTCH,HYDR;POS,BACKSTOP ASSY COMPLETE | CLUTCH,HYDRAULIC;TYPE:POSITIVE,ADDITIONAL FEATURES EN:BACKSTOP ASSY COMPLETE | [23 empty] | CLUTCH | HYDRAULIC | TYPE | POSITIVE | TORQUE RATING |  | SPEED RATING |  | BORE SIZE |  | MATERIAL |  | PRESSURE RATING |  | STROKE VOLUME |  | MOUNTING TYPE |  | TEMPERATURE RATING |  | HAZARD CLASS |  | CERTIFICATION/STANDARD |  | ADDITIONAL FEATURES EN | BACKSTOP ASSY COMPLETE
STP_009 | Data Enrichment | KIB |  | 2023-06-20 |  |  | 1302212 | 1302212 | EA | 000000000001445413GZPCLNT100 | M_CLUTCH_PNEUMATIC | CLUTCH,PNEU;POS, TOOTH, MULTI POSITION | CLUTCH,PNEUMATIC;TYPE:POSITIVE, TOOTH, MULTI POSITION,ADDITIONAL FEATURES EN:5H70PR.H.F.INCHING DRIVE | [23 empty] | CLUTCH | PNEUMATIC | TYPE | POSITIVE,TOOTH,MULTI POSITION | SIZE |  | TORQUE RATING |  | SPEED RATING |  | BORE SIZE |  | MATERIAL |  | PRESSURE RATING |  | STROKE VOLUME |  | MOUNTING TYPE |  | TEMPERATURE RATING |  | HAZARD CLASS |  | CERTIFICATION/STANDARD |  | ADDITIONAL FEATURES EN | 5H70PR.H.F.INCHING DRIVE
STP_009 | Data Enrichment | smx |  | 2023-06-20 |  |  | 1264512 | 1264512 | EA | 000000000001385632GZPCLNT100 | M_COIL | COIL;SEW,5434173,SEW,5434173 | COIL;MNFR:SEW EURODRIVE,PTNO:5434173,ADDITIONAL FEATURES EN:SEW,5434173 | 5434173 | 3000442 | SEW EURODRIVE | 5434173 | [19 empty] | COIL | NO MODIFIER | TYPE |  | MATERIAL |  | DIAMETER |  | HAZARD CLASS |  | CERTIFICATION/STANDARD |  | ADDITIONAL FEATURES EN | SEW,5434173
STP_009 | Data Enrichment | SCV |  | 2023-06-20 |  |  | 1264667 | 1264667 | EA | 000000000001381279GZPCLNT100 | M_COIL | COIL;ECAM,FIN-UNI-00760,ECAM,FIN-UNI-007 | COIL;MNFR:ECAM,PTNO:FIN-UNI-00760,ADDITIONAL FEATURES EN:ECAM,FIN-UNI-00760 | FIN-UNI-00760 | 3000424 | ECAM | FIN-UNI-00760 | [19 empty] | COIL | NO MODIFIER | TYPE |  | MATERIAL |  | DIAMETER |  | HAZARD CLASS |  | CERTIFICATION/STANDARD |  | ADDITIONAL FEATURES EN | ECAM,FIN-UNI-00760
STP_009 | Data Enrichment | SCV |  | 2023-06-20 |  |  | 1264668 | 1264668 | EA | 000000000001381278GZPCLNT100 | M_COIL | COIL;ECAM,FIN-UNI-00740,ECAM,FIN-UNI-007 | COIL;MNFR:ECAM,PTNO:FIN-UNI-00740,ADDITIONAL FEATURES EN:ECAM,FIN-UNI-00740 | FIN-UNI-00740 | 3000424 | ECAM | FIN-UNI-00740 | [19 empty] | COIL | NO MODIFIER | TYPE |  | MATERIAL |  | DIAMETER |  | HAZARD CLASS |  | CERTIFICATION/STANDARD |  | ADDITIONAL FEATURES EN | ECAM,FIN-UNI-00740
STP_009 | Data Enrichment | SCV |  | 2023-06-20 |  |  | 1264669 | 1264669 | EA | 000000000001381277GZPCLNT100 | M_COIL | COIL;ECAM,FIN-UNI-00720,ECAM,FIN-UNI-007 | COIL;MNFR:ECAM,PTNO:FIN-UNI-00720,ADDITIONAL FEATURES EN:ECAM,FIN-UNI-00720 | FIN-UNI-00720 | 3000424 | ECAM | FIN-UNI-00720 | [19 empty] | COIL | NO MODIFIER | TYPE |  | MATERIAL |  | DIAMETER |  | HAZARD CLASS |  | CERTIFICATION/STANDARD |  | ADDITIONAL FEATURES EN | ECAM,FIN-UNI-00720
STP_009 | Data Enrichment | smx |  | 2023-06-20 |  |  | 1324023 | 1324023 | EA | 000000000001372261GZPCLNT100 | M_COIL | COIL;ADAP,4003090,ADAP,4003090 | COIL;MNFR:ADAPT,PTNO:4003090,ADDITIONAL FEATURES EN:ADAP,4003090 | 4003090 | 3000411 | ADAPT | 4003090 | [19 empty] | COIL | NO MODIFIER | TYPE |  | MATERIAL |  | DIAMETER |  | HAZARD CLASS |  | CERTIFICATION/STANDARD |  | ADDITIONAL FEATURES EN | ADAP,4003090
STP_009 | Data Enrichment | SCV |  | 2023-06-20 |  |  | 1383606 | 1383606 | EA | 000000000001413456GZPCLNT100 | M_COIL | COIL;CONDNSR,S30/36 | COIL;TYPE:CONDENSER,ADDITIONAL FEATURES EN:S30/36 | [23 empty] | COIL | NO MODIFIER | TYPE | CONDENSER | MATERIAL |  | DIAMETER |  | HAZARD CLASS |  | CERTIFICATION/STANDARD |  | ADDITIONAL FEATURES EN | S30/36
STP_009 | Data Enrichment | SCV |  | 2023-06-20 |  |  | 1354787 | 1354787 | EA | 000000000001448763GZPCLNT100 | M_COIL_COOLING | COIL,COOLNG;CONDNSR | COIL,COOLING;TYPE:CONDENSER,ADDITIONAL FEATURES EN:UNIT,AIRCON: EPOXY COATED, LEAD SMELTER STREET CRANE | [23 empty] | COIL | COOLING | TYPE | CONDENSER | DIAMETER |  | MEDIUM |  | MATERIAL |  | HAZARD CLASS |  | CERTIFICATION/STANDARD |  | ADDITIONAL FEATURES EN | UNIT | [58 empty] | AIRCON: EPOXY COATED,LEAD SMELTER STREET CRANE
STP_009 | Data Enrichment | SCV |  | 2023-06-20 |  |  | 1351580 | 1351580 | EA | 000000000001444887GZPCLNT100 | M_COIL_COOLING | COIL,COOLNG;AIR CONDITIONING EVAPORATOR | COIL,COOLING;TYPE:AIR CONDITIONING EVAPORATOR,ADDITIONAL FEATURES EN:AIR | [23 empty] | COIL | COOLING | TYPE | AIR CONDITIONING EVAPORATOR | DIAMETER |  | MEDIUM |  | MATERIAL |  | HAZARD CLASS |  | CERTIFICATION/STANDARD |  | ADDITIONAL FEATURES EN | AIR
STP_009 | Data Enrichment | SCV |  | 2023-06-20 |  |  | 1352251 | 1352251 | EA | 000000000001472047GZPCLNT100 | M_COIL_COOLING | COIL,COOLNG;CONDNSR,AIR | COIL,COOLING;TYPE:CONDENSER,ADDITIONAL FEATURES EN:AIR | [23 empty] | COIL | COOLING | TYPE | CONDENSER | DIAMETER |  | MEDIUM |  | MATERIAL |  | HAZARD CLASS |  | CERTIFICATION/STANDARD |  | ADDITIONAL FEATURES EN | AIR
STP_009 | Data Enrichment | SCV |  | 2023-06-20 |  |  | 1347296 | 1347296 | EA | 000000000001364597GZPCLNT100 | M_COIL_COOLING | COIL,COOLNG;CONDNSR,AIR, 236000080 | COIL,COOLING;TYPE:CONDENSER,ADDITIONAL FEATURES EN:AIR, 236000080 | [23 empty] | COIL | COOLING | TYPE | CONDENSER | DIAMETER |  | MEDIUM |  | MATERIAL |  | HAZARD CLASS |  | CERTIFICATION/STANDARD |  | ADDITIONAL FEATURES EN | AIR,236000080
STP_009 | Data Enrichment | smx |  | 2023-06-20 |  |  | 1352135 | 1352135 | EA | 000000000001460007GZPCLNT100 | M_COIL_ELCTROMGNT | COIL,ELCTROMAG;25 W,24 VDC | COIL,ELECTROMAGNET;POWER RATING:25 W,COIL VOLTAGE:24 VDC,ADDITIONAL FEATURES EN:ELECTRICAL SPLINE DRIVE RATED | [23 empty] | COIL | ELECTROMAGNET | TYPE |  | SIZE |  | POWER RATING | 25 W | COIL VOLTAGE | 24 VDC | CURRENT RATING |  | MATERIAL |  | INSULATION CLASS |  | TEMPERATURE RATING |  | HAZARD CLASS |  | CERTIFICATION/STANDARD |  | ADDITIONAL FEATURES EN | ELECTRICAL SPLINE DRIVE RATED
STP_009 | Data Enrichment | SCV |  | 2023-06-20 |  |  | 1352148 | 1352148 | EA | 000000000001460053GZPCLNT100 | M_COIL_ELCTROMGNT | COIL,ELCTROMAG;ELECTRICAL FOR 24 X 36 IN | COIL,ELECTROMAGNET;ADDITIONAL FEATURES EN:ELECTRICAL FOR 24 X 36 IN | [23 empty] | COIL | ELECTROMAGNET | TYPE |  | SIZE |  | POWER RATING |  | COIL VOLTAGE |  | CURRENT RATING |  | MATERIAL |  | INSULATION CLASS |  | TEMPERATURE RATING |  | HAZARD CLASS |  | CERTIFICATION/STANDARD |  | ADDITIONAL FEATURES EN | ELECTRICAL FOR 24 X 36 IN
STP_009 | Data Enrichment | SCV |  | 2023-06-20 |  |  | 1237022 | 1237022 | EA | 000000000001461649GZPCLNT100 | M_COIL_ELECTRICAL | COIL,ELEC;12 VDC | COIL,ELECTRICAL;VOLTAGE RATING:12 VDC | [23 empty] | COIL | ELECTRICAL | TYPE |  | SIZE |  | VOLTAGE RATING | 12 VDC | CURRENT RATING |  | TEMPERATURE RATING |  | INSULATION CLASS |  | HAZARD CLASS |  | CERTIFICATION/STANDARD |  | ADDITIONAL FEATURES EN
STP_009 | Data Enrichment | smx |  | 2023-06-20 |  |  | 1237948 | 1237948 | EA | 000000000001460036GZPCLNT100 | M_COIL_ELECTRICAL | COIL,ELEC;415 V | COIL,ELECTRICAL;VOLTAGE RATING:415 V,ADDITIONAL FEATURES EN:50HZ 52-TURNS, 4-B AND S GANGED, CONSISTING OF 1 OFF COIL, 056D0133,A, PLUS 1 OFF WASHER 056E0130A | [23 empty] | COIL | ELECTRICAL | TYPE |  | SIZE |  | VOLTAGE RATING | 415 V | CURRENT RATING |  | TEMPERATURE RATING |  | INSULATION CLASS |  | HAZARD CLASS |  | CERTIFICATION/STANDARD |  | ADDITIONAL FEATURES EN | 50HZ 52-TURNS,4-B AND S GANGED,CONSISTING OF 1 OFF COIL,056D0133,A,PLUS 1 OFF WASHER 056E0130A
STP_009 | Data Enrichment | smx |  | 2023-06-20 |  |  | 1316586 | 1316586 | EA | 000000000001456315GZPCLNT100 | M_COIL_ELECTRICAL | COIL,ELEC;FUEL-O-PASS AND CHIP, 90MM, FU | COIL,ELECTRICAL;ADDITIONAL FEATURES EN:FUEL-O-PASS AND CHIP, 90MM, FUEL MANAGEMENT SYSTEM | [23 empty] | COIL | ELECTRICAL | TYPE |  | SIZE |  | VOLTAGE RATING |  | CURRENT RATING |  | TEMPERATURE RATING |  | INSULATION CLASS |  | HAZARD CLASS |  | CERTIFICATION/STANDARD |  | ADDITIONAL FEATURES EN | FUEL-O-PASS AND CHIP,90MM,FUEL MANAGEMENT SYSTEM
STP_009 | Data Enrichment | smx |  | 2023-06-20 |  |  | 1298997 | 1298997 | EA | 000000000001436992GZPCLNT100 | M_COIL_ELECTRICAL | COIL,ELEC;INTERPOLE, 2.28KW, 38RPM | COIL,ELECTRICAL;ADDITIONAL FEATURES EN:INTERPOLE, 2.28KW, 38RPM | [23 empty] | COIL | ELECTRICAL | TYPE |  | SIZE |  | VOLTAGE RATING |  | CURRENT RATING |  | TEMPERATURE RATING |  | INSULATION CLASS |  | HAZARD CLASS |  | CERTIFICATION/STANDARD |  | ADDITIONAL FEATURES EN | INTERPOLE,2.28KW,38RPM
STP_009 | Data Enrichment | SCV |  | 2023-06-20 |  |  | 1299157 | 1299157 | EA | 000000000001351031GZPCLNT100 | M_COIL_ELECTRICAL | COIL,ELEC;HYD DRIVE CONVEYOR AND LOADING | COIL,ELECTRICAL;ADDITIONAL FEATURES EN:HYD DRIVE CONVEYOR AND LOADING STN, ITEM 60-1 | [23 empty] | COIL | ELECTRICAL | TYPE |  | SIZE |  | VOLTAGE RATING |  | CURRENT RATING |  | TEMPERATURE RATING |  | INSULATION CLASS |  | HAZARD CLASS |  | CERTIFICATION/STANDARD |  | ADDITIONAL FEATURES EN | HYD DRIVE CONVEYOR AND LOADING STN,ITEM 60-1
STP_009 | Data Enrichment | SCV |  | 2023-06-20 |  |  | 1319835 | 1319835 | EA | 000000000001364199GZPCLNT100 | M_COIL_ELECTRICAL | COIL,ELEC;24 V | COIL,ELECTRICAL;VOLTAGE RATING:24 V | [23 empty] | COIL | ELECTRICAL | TYPE |  | SIZE |  | VOLTAGE RATING | 24 V | CURRENT RATING |  | TEMPERATURE RATING |  | INSULATION CLASS |  | HAZARD CLASS |  | CERTIFICATION/STANDARD |  | ADDITIONAL FEATURES EN
STP_009 | Data Enrichment | SCV |  | 2023-06-20 |  |  | 1320130 | 1320130 | EA | 000000000001459965GZPCLNT100 | M_COIL_ELECTRICAL | COIL,ELEC;110 VDC,VC9-10D8D6 | COIL,ELECTRICAL;VOLTAGE RATING:110 VDC,ADDITIONAL FEATURES EN:VC9-10D8D6 | [23 empty] | COIL | ELECTRICAL | TYPE |  | SIZE |  | VOLTAGE RATING | 110 VDC | CURRENT RATING |  | TEMPERATURE RATING |  | INSULATION CLASS |  | HAZARD CLASS |  | CERTIFICATION/STANDARD |  | ADDITIONAL FEATURES EN | VC9-10D8D6
STP_009 | Data Enrichment | smx |  | 2023-06-20 |  |  | 1320138 | 1320138 | EA | 000000000001460054GZPCLNT100 | M_COIL_ELECTRICAL | COIL,ELEC;415 V | COIL,ELECTRICAL;VOLTAGE RATING:415 V,ADDITIONAL FEATURES EN:50HZ 15 IN BRAKE WITTON-KRAMER BRAND TORQUE 960 | [23 empty] | COIL | ELECTRICAL | TYPE |  | SIZE |  | VOLTAGE RATING | 415 V | CURRENT RATING |  | TEMPERATURE RATING |  | INSULATION CLASS |  | HAZARD CLASS |  | CERTIFICATION/STANDARD |  | ADDITIONAL FEATURES EN | 50HZ 15 IN BRAKE WITTON-KRAMER BRAND TORQUE 960
STP_009 | Data Enrichment | smx |  | 2023-06-20 |  |  | 1320158 | 1320158 | EA | 000000000001460925GZPCLNT100 | M_COIL_ELECTRICAL | COIL,ELEC;CLOSING,110 VDC | COIL,ELECTRICAL;TYPE:CLOSING,VOLTAGE RATING:110 VDC,ADDITIONAL FEATURES EN:L.SPEC 457 FOR TYPE J18 800 AMP3.3KV 150 MVA O.C.B NO 9440 | [23 empty] | COIL | ELECTRICAL | TYPE | CLOSING | SIZE |  | VOLTAGE RATING | 110 VDC | CURRENT RATING |  | TEMPERATURE RATING |  | INSULATION CLASS |  | HAZARD CLASS |  | CERTIFICATION/STANDARD |  | ADDITIONAL FEATURES EN | L.SPEC 457 FOR TYPE J18 800 AMP3.3KV 150 MVA O.C.B NO 9440
STP_009 | Data Enrichment | smx |  | 2023-06-20 |  |  | 1320159 | 1320159 | EA | 000000000001460926GZPCLNT100 | M_COIL_ELECTRICAL | COIL,ELEC;TRIP,110 VDC | COIL,ELECTRICAL;TYPE:TRIP,VOLTAGE RATING:110 VDC,ADDITIONAL FEATURES EN:L. SPEC403 FOR TYPE J18 800 AMP3.3KV 150 MVA O.C.B NO 9440 | [23 empty] | COIL | ELECTRICAL | TYPE | TRIP | SIZE |  | VOLTAGE RATING | 110 VDC | CURRENT RATING |  | TEMPERATURE RATING |  | INSULATION CLASS |  | HAZARD CLASS |  | CERTIFICATION/STANDARD |  | ADDITIONAL FEATURES EN | L. SPEC403 FOR TYPE J18 800 AMP3.3KV 150 MVA O.C.B NO 9440
STP_009 | Data Enrichment | smx |  | 2023-06-20 |  |  | 1320178 | 1320178 | EA | 000000000001460948GZPCLNT100 | M_COIL_ELECTRICAL | COIL,ELEC;4000 A | COIL,ELECTRICAL;CURRENT RATING:4000 A,ADDITIONAL FEATURES EN:UNDERVOLTAGE BOBBIN AND WINDING | [23 empty] | COIL | ELECTRICAL | TYPE |  | SIZE |  | VOLTAGE RATING |  | CURRENT RATING | 4000 A | TEMPERATURE RATING |  | INSULATION CLASS |  | HAZARD CLASS |  | CERTIFICATION/STANDARD |  | ADDITIONAL FEATURES EN | UNDERVOLTAGE BOBBIN AND WINDING
STP_009 | Data Enrichment | smx |  | 2023-06-20 |  |  | 1320180 | 1320180 | EA | 000000000001460951GZPCLNT100 | M_COIL_ELECTRICAL | COIL,ELEC;SPRING | COIL,ELECTRICAL;TYPE:SPRING,ADDITIONAL FEATURES EN:4000A DC CIRCUIT BREAKERDRAWING REF.16 | [23 empty] | COIL | ELECTRICAL | TYPE | SPRING | SIZE |  | VOLTAGE RATING |  | CURRENT RATING |  | TEMPERATURE RATING |  | INSULATION CLASS |  | HAZARD CLASS |  | CERTIFICATION/STANDARD |  | ADDITIONAL FEATURES EN | 4000A DC CIRCUIT BREAKERDRAWING REF.16
STP_009 | Data Enrichment | smx |  | 2023-06-20 |  |  | 1320181 | 1320181 | EA | 000000000001460952GZPCLNT100 | M_COIL_ELECTRICAL | COIL,ELEC;SPRING | COIL,ELECTRICAL;TYPE:SPRING,ADDITIONAL FEATURES EN:4000A DC CIRCUIT BREAKERDRAWING REF.17 | [23 empty] | COIL | ELECTRICAL | TYPE | SPRING | SIZE |  | VOLTAGE RATING |  | CURRENT RATING |  | TEMPERATURE RATING |  | INSULATION CLASS |  | HAZARD CLASS |  | CERTIFICATION/STANDARD |  | ADDITIONAL FEATURES EN | 4000A DC CIRCUIT BREAKERDRAWING REF.17
STP_009 | Data Enrichment | SCV |  | 2023-06-20 |  |  | 1320189 | 1320189 | EA | 000000000001460999GZPCLNT100 | M_COIL_ELECTRICAL | COIL,ELEC;SHUNT TRIP,24 VDC | COIL,ELECTRICAL;TYPE:SHUNT TRIP,VOLTAGE RATING:24 VDC | [23 empty] | COIL | ELECTRICAL | TYPE | SHUNT TRIP | SIZE |  | VOLTAGE RATING | 24 VDC | CURRENT RATING |  | TEMPERATURE RATING |  | INSULATION CLASS |  | HAZARD CLASS |  | CERTIFICATION/STANDARD |  | ADDITIONAL FEATURES EN
STP_009 | Data Enrichment | SCV |  | 2023-06-20 |  |  | 1320273 | 1320273 | EA | 000000000001471696GZPCLNT100 | M_COIL_ELECTRICAL | COIL,ELEC;520 OHMPP | COIL,ELECTRICAL;ADDITIONAL FEATURES EN:520 OHMPP | [23 empty] | COIL | ELECTRICAL | TYPE |  | SIZE |  | VOLTAGE RATING |  | CURRENT RATING |  | TEMPERATURE RATING |  | INSULATION CLASS |  | HAZARD CLASS |  | CERTIFICATION/STANDARD |  | ADDITIONAL FEATURES EN | 520 OHMPP
STP_009 | Data Enrichment | smx |  | 2023-06-20 |  |  | 1353591 | 1353591 | EA | 000000000001362578GZPCLNT100 | M_COIL_ELECTRICAL | COIL,ELEC;DIGICOM LF L SET 3 | COIL,ELECTRICAL;ADDITIONAL FEATURES EN:DIGICOM LF L SET 3 | [23 empty] | COIL | ELECTRICAL | TYPE |  | SIZE |  | VOLTAGE RATING |  | CURRENT RATING |  | TEMPERATURE RATING |  | INSULATION CLASS |  | HAZARD CLASS |  | CERTIFICATION/STANDARD |  | ADDITIONAL FEATURES EN | DIGICOM LF L SET 3
STP_009 | Data Enrichment | SCV |  | 2023-06-20 |  |  | 1344591 | 1344591 | EA | 000000000001455359GZPCLNT100 | M_COIL_ELECTRICAL | COIL,ELEC;HOIST BRAKE,380-420 V,50/60HZ | COIL,ELECTRICAL;TYPE:HOIST BRAKE,VOLTAGE RATING:380-420 V,ADDITIONAL FEATURES EN:50/60HZ | [23 empty] | COIL | ELECTRICAL | TYPE | HOIST BRAKE | SIZE |  | VOLTAGE RATING | 380-420 V | CURRENT RATING |  | TEMPERATURE RATING |  | INSULATION CLASS |  | HAZARD CLASS |  | CERTIFICATION/STANDARD |  | ADDITIONAL FEATURES EN | 50/60HZ
STP_009 | Data Enrichment | SCV |  | 2023-06-20 |  |  | 1346657 | 1346657 | EA | 000000000001461051GZPCLNT100 | M_COIL_ELECTRICAL | COIL,ELEC;SHUNT TRIP,32 VDC | COIL,ELECTRICAL;TYPE:SHUNT TRIP,VOLTAGE RATING:32 VDC | [23 empty] | COIL | ELECTRICAL | TYPE | SHUNT TRIP | SIZE |  | VOLTAGE RATING | 32 VDC | CURRENT RATING |  | TEMPERATURE RATING |  | INSULATION CLASS |  | HAZARD CLASS |  | CERTIFICATION/STANDARD |  | ADDITIONAL FEATURES EN
STP_009 | Data Enrichment | SCV |  | 2023-06-20 |  |  | 1349064 | 1349064 | EA | 000000000001469257GZPCLNT100 | M_COIL_ELECTRICAL | COIL,ELEC;MAGNET | COIL,ELECTRICAL;TYPE:MAGNET | [23 empty] | COIL | ELECTRICAL | TYPE | MAGNET | SIZE |  | VOLTAGE RATING |  | CURRENT RATING |  | TEMPERATURE RATING |  | INSULATION CLASS |  | HAZARD CLASS |  | CERTIFICATION/STANDARD |  | ADDITIONAL FEATURES EN
STP_009 | Data Enrichment | SCV |  | 2023-06-20 |  |  | 1349106 | 1349106 | EA | 000000000001429997GZPCLNT100 | M_COIL_ELECTRICAL | COIL,ELEC;240 VAC | COIL,ELECTRICAL;VOLTAGE RATING:240 VAC | [23 empty] | COIL | ELECTRICAL | TYPE |  | SIZE |  | VOLTAGE RATING | 240 VAC | CURRENT RATING |  | TEMPERATURE RATING |  | INSULATION CLASS |  | HAZARD CLASS |  | CERTIFICATION/STANDARD |  | ADDITIONAL FEATURES EN
STP_009 | Data Enrichment | SCV |  | 2023-06-20 |  |  | 1349155 | 1349155 | EA | 000000000001442047GZPCLNT100 | M_COIL_ELECTRICAL | COIL,ELEC;110 VAC | COIL,ELECTRICAL;VOLTAGE RATING:110 VAC,ADDITIONAL FEATURES EN:ASSY FOR R1500-60SP CONTACTOR | [23 empty] | COIL | ELECTRICAL | TYPE |  | SIZE |  | VOLTAGE RATING | 110 VAC | CURRENT RATING |  | TEMPERATURE RATING |  | INSULATION CLASS |  | HAZARD CLASS |  | CERTIFICATION/STANDARD |  | ADDITIONAL FEATURES EN | ASSY FOR R1500-60SP CONTACTOR
STP_009 | Data Enrichment | SCV |  | 2023-06-20 |  |  | 1349218 | 1349218 | EA | 000000000001348846GZPCLNT100 | M_COIL_ELECTRICAL | COIL,ELEC;110 VAC | COIL,ELECTRICAL;VOLTAGE RATING:110 VAC,ADDITIONAL FEATURES EN:NON-INTERCHANGEABLE, NEW DO NOT FIT | [23 empty] | COIL | ELECTRICAL | TYPE |  | SIZE |  | VOLTAGE RATING | 110 VAC | CURRENT RATING |  | TEMPERATURE RATING |  | INSULATION CLASS |  | HAZARD CLASS |  | CERTIFICATION/STANDARD |  | ADDITIONAL FEATURES EN | NON-INTERCHANGEABLE,NEW DO NOT FIT
STP_009 | Data Enrichment | smx |  | 2023-06-20 |  |  | 1349309 | 1349309 | EA | 000000000001468001GZPCLNT100 | M_COIL_ELECTRICAL | COIL,ELEC;32 V,50HZ UC2A | COIL,ELECTRICAL;VOLTAGE RATING:32 V,ADDITIONAL FEATURES EN:50HZ UC2A | [23 empty] | COIL | ELECTRICAL | TYPE |  | SIZE |  | VOLTAGE RATING | 32 V | CURRENT RATING |  | TEMPERATURE RATING |  | INSULATION CLASS |  | HAZARD CLASS |  | CERTIFICATION/STANDARD |  | ADDITIONAL FEATURES EN | 50HZ UC2A
STP_009 | Data Enrichment | SCV |  | 2023-06-20 |  |  | 1349363 | 1349363 | EA | 000000000001469981GZPCLNT100 | M_COIL_ELECTRICAL | COIL,ELEC;DIA 60 MM,240 V,50HZ | COIL,ELECTRICAL;SIZE:DIA 60 MM,VOLTAGE RATING:240 V,ADDITIONAL FEATURES EN:50HZ | [23 empty] | COIL | ELECTRICAL | TYPE |  | SIZE | DIA 60 MM | VOLTAGE RATING | 240 V | CURRENT RATING |  | TEMPERATURE RATING |  | INSULATION CLASS |  | HAZARD CLASS |  | CERTIFICATION/STANDARD |  | ADDITIONAL FEATURES EN | 50HZ
STP_009 | Data Enrichment | SCV |  | 2023-06-20 |  |  | 1349398 | 1349398 | EA | 000000000001441264GZPCLNT100 | M_COIL_ELECTRICAL | COIL,ELEC;TRIP,110 VDC | COIL,ELECTRICAL;TYPE:TRIP,VOLTAGE RATING:110 VDC | [23 empty] | COIL | ELECTRICAL | TYPE | TRIP | SIZE |  | VOLTAGE RATING | 110 VDC | CURRENT RATING |  | TEMPERATURE RATING |  | INSULATION CLASS |  | HAZARD CLASS |  | CERTIFICATION/STANDARD |  | ADDITIONAL FEATURES EN
STP_009 | Data Enrichment | SCV |  | 2023-06-20 |  |  | 1349410 | 1349410 | EA | 000000000001424139GZPCLNT100 | M_COIL_ELECTRICAL | COIL,ELEC;110 VDC | COIL,ELECTRICAL;VOLTAGE RATING:110 VDC | [23 empty] | COIL | ELECTRICAL | TYPE |  | SIZE |  | VOLTAGE RATING | 110 VDC | CURRENT RATING |  | TEMPERATURE RATING |  | INSULATION CLASS |  | HAZARD CLASS |  | CERTIFICATION/STANDARD |  | ADDITIONAL FEATURES EN
STP_009 | Data Enrichment | SCV |  | 2023-06-20 |  |  | 1350263 | 1350263 | EA | 000000000001426011GZPCLNT100 | M_COIL_ELECTRICAL | COIL,ELEC;110 VAC | COIL,ELECTRICAL;VOLTAGE RATING:110 VAC | [23 empty] | COIL | ELECTRICAL | TYPE |  | SIZE |  | VOLTAGE RATING | 110 VAC | CURRENT RATING |  | TEMPERATURE RATING |  | INSULATION CLASS |  | HAZARD CLASS |  | CERTIFICATION/STANDARD |  | ADDITIONAL FEATURES EN
STP_009 | Data Enrichment | SCV |  | 2023-06-20 |  |  | 1350296 | 1350296 | EA | 000000000001427149GZPCLNT100 | M_COIL_ELECTRICAL | COIL,ELEC;SHUNT TRIP,110 VAC | COIL,ELECTRICAL;TYPE:SHUNT TRIP,VOLTAGE RATING:110 VAC | [23 empty] | COIL | ELECTRICAL | TYPE | SHUNT TRIP | SIZE |  | VOLTAGE RATING | 110 VAC | CURRENT RATING |  | TEMPERATURE RATING |  | INSULATION CLASS |  | HAZARD CLASS |  | CERTIFICATION/STANDARD |  | ADDITIONAL FEATURES EN
STP_009 | Data Enrichment | smx |  | 2023-06-20 |  |  | 1350413 | 1350413 | EA | 000000000001461650GZPCLNT100 | M_COIL_ELECTRICAL | COIL,ELEC;110 V,50HZ DG5S4-068C-E-50-JA | COIL,ELECTRICAL;VOLTAGE RATING:110 V,ADDITIONAL FEATURES EN:50HZ DG5S4-068C-E-50-JA | [23 empty] | COIL | ELECTRICAL | TYPE |  | SIZE |  | VOLTAGE RATING | 110 V | CURRENT RATING |  | TEMPERATURE RATING |  | INSULATION CLASS |  | HAZARD CLASS |  | CERTIFICATION/STANDARD |  | ADDITIONAL FEATURES EN | 50HZ DG5S4-068C-E-50-JA
STP_009 | Data Enrichment | SCV |  | 2023-06-20 |  |  | 1351195 | 1351195 | EA | 000000000001459931GZPCLNT100 | M_COIL_ELECTRICAL | COIL,ELEC;BHI MAGNETIC OVERLOAD | COIL,ELECTRICAL;ADDITIONAL FEATURES EN:BHI MAGNETIC OVERLOAD | [23 empty] | COIL | ELECTRICAL | TYPE |  | SIZE |  | VOLTAGE RATING |  | CURRENT RATING |  | TEMPERATURE RATING |  | INSULATION CLASS |  | HAZARD CLASS |  | CERTIFICATION/STANDARD |  | ADDITIONAL FEATURES EN | BHI MAGNETIC OVERLOAD
STP_009 | Data Enrichment | smx |  | 2023-06-20 |  |  | 1351196 | 1351196 | EA | 000000000001459932GZPCLNT100 | M_COIL_ELECTRICAL | COIL,ELEC;110 V,50HZ SIZE-0 | COIL,ELECTRICAL;VOLTAGE RATING:110 V,ADDITIONAL FEATURES EN:50HZ SIZE-0 | [23 empty] | COIL | ELECTRICAL | TYPE |  | SIZE |  | VOLTAGE RATING | 110 V | CURRENT RATING |  | TEMPERATURE RATING |  | INSULATION CLASS |  | HAZARD CLASS |  | CERTIFICATION/STANDARD |  | ADDITIONAL FEATURES EN | 50HZ SIZE-0
STP_009 | Data Enrichment | SCV |  | 2023-06-20 |  |  | 1351197 | 1351197 | EA | 000000000001459934GZPCLNT100 | M_COIL_ELECTRICAL | COIL,ELEC;110 V,50HZ SIZE-2 | COIL,ELECTRICAL;VOLTAGE RATING:110 V,ADDITIONAL FEATURES EN:50HZ SIZE-2 | [23 empty] | COIL | ELECTRICAL | TYPE |  | SIZE |  | VOLTAGE RATING | 110 V | CURRENT RATING |  | TEMPERATURE RATING |  | INSULATION CLASS |  | HAZARD CLASS |  | CERTIFICATION/STANDARD |  | ADDITIONAL FEATURES EN | 50HZ SIZE-2
STP_009 | Data Enrichment | smx |  | 2023-06-20 |  |  | 1351198 | 1351198 | EA | 000000000001459935GZPCLNT100 | M_COIL_ELECTRICAL | COIL,ELEC;110 V,50HZ CF3 | COIL,ELECTRICAL;VOLTAGE RATING:110 V,ADDITIONAL FEATURES EN:50HZ CF3 | [23 empty] | COIL | ELECTRICAL | TYPE |  | SIZE |  | VOLTAGE RATING | 110 V | CURRENT RATING |  | TEMPERATURE RATING |  | INSULATION CLASS |  | HAZARD CLASS |  | CERTIFICATION/STANDARD |  | ADDITIONAL FEATURES EN | 50HZ CF3
STP_009 | Data Enrichment | smx |  | 2023-06-20 |  |  | 1351199 | 1351199 | EA | 000000000001459936GZPCLNT100 | M_COIL_ELECTRICAL | COIL,ELEC;45-55 V DC,906 TIMER | COIL,ELECTRICAL;VOLTAGE RATING:45-55 V DC,ADDITIONAL FEATURES EN:906 TIMER | [23 empty] | COIL | ELECTRICAL | TYPE |  | SIZE |  | VOLTAGE RATING | 45-55 V DC | CURRENT RATING |  | TEMPERATURE RATING |  | INSULATION CLASS |  | HAZARD CLASS |  | CERTIFICATION/STANDARD |  | ADDITIONAL FEATURES EN | 906 TIMER
STP_009 | Data Enrichment | SCV |  | 2023-06-20 |  |  | 1351200 | 1351200 | EA | 000000000001459937GZPCLNT100 | M_COIL_ELECTRICAL | COIL,ELEC;64 V,50HZ SIZE-1, 3-STAR | COIL,ELECTRICAL;VOLTAGE RATING:64 V,ADDITIONAL FEATURES EN:50HZ SIZE-1, 3-STAR | [23 empty] | COIL | ELECTRICAL | TYPE |  | SIZE |  | VOLTAGE RATING | 64 V | CURRENT RATING |  | TEMPERATURE RATING |  | INSULATION CLASS |  | HAZARD CLASS |  | CERTIFICATION/STANDARD |  | ADDITIONAL FEATURES EN | 50HZ SIZE-1,3-STAR
STP_009 | Data Enrichment | SCV |  | 2023-06-20 |  |  | 1351202 | 1351202 | EA | 000000000001459940GZPCLNT100 | M_COIL_ELECTRICAL | COIL,ELEC;440 V,50HZ, SIZE-2, 3-STAR | COIL,ELECTRICAL;VOLTAGE RATING:440 V,ADDITIONAL FEATURES EN:50HZ, SIZE-2, 3-STAR | [23 empty] | COIL | ELECTRICAL | TYPE |  | SIZE |  | VOLTAGE RATING | 440 V | CURRENT RATING |  | TEMPERATURE RATING |  | INSULATION CLASS |  | HAZARD CLASS |  | CERTIFICATION/STANDARD |  | ADDITIONAL FEATURES EN | 50HZ,SIZE-2,3-STAR
STP_009 | Data Enrichment | SCV |  | 2023-06-20 |  |  | 1351204 | 1351204 | EA | 000000000001459944GZPCLNT100 | M_COIL_ELECTRICAL | COIL,ELEC;110 V,50HZ S-2 | COIL,ELECTRICAL;VOLTAGE RATING:110 V,ADDITIONAL FEATURES EN:50HZ S-2 | [23 empty] | COIL | ELECTRICAL | TYPE |  | SIZE |  | VOLTAGE RATING | 110 V | CURRENT RATING |  | TEMPERATURE RATING |  | INSULATION CLASS |  | HAZARD CLASS |  | CERTIFICATION/STANDARD |  | ADDITIONAL FEATURES EN | 50HZ S-2
STP_009 | Data Enrichment | SCV |  | 2023-06-20 |  |  | 1351205 | 1351205 | EA | 000000000001459945GZPCLNT100 | M_COIL_ELECTRICAL | COIL,ELEC;240 V,50HZ, 0,1 | COIL,ELECTRICAL;VOLTAGE RATING:240 V,ADDITIONAL FEATURES EN:50HZ, 0,1 | [23 empty] | COIL | ELECTRICAL | TYPE |  | SIZE |  | VOLTAGE RATING | 240 V | CURRENT RATING |  | TEMPERATURE RATING |  | INSULATION CLASS |  | HAZARD CLASS |  | CERTIFICATION/STANDARD |  | ADDITIONAL FEATURES EN | 50HZ,0,1
STP_009 | Data Enrichment | SCV |  | 2023-06-20 |  |  | 1351206 | 1351206 | EA | 000000000001459946GZPCLNT100 | M_COIL_ELECTRICAL | COIL,ELEC;240 V,50HZ, S-2 | COIL,ELECTRICAL;VOLTAGE RATING:240 V,ADDITIONAL FEATURES EN:50HZ, S-2 | [23 empty] | COIL | ELECTRICAL | TYPE |  | SIZE |  | VOLTAGE RATING | 240 V | CURRENT RATING |  | TEMPERATURE RATING |  | INSULATION CLASS |  | HAZARD CLASS |  | CERTIFICATION/STANDARD |  | ADDITIONAL FEATURES EN | 50HZ,S-2
STP_009 | Data Enrichment | SCV |  | 2023-06-20 |  |  | 1351208 | 1351208 | EA | 000000000001459948GZPCLNT100 | M_COIL_ELECTRICAL | COIL,ELEC;440 V,50HZ, S-2 | COIL,ELECTRICAL;VOLTAGE RATING:440 V,ADDITIONAL FEATURES EN:50HZ, S-2 | [23 empty] | COIL | ELECTRICAL | TYPE |  | SIZE |  | VOLTAGE RATING | 440 V | CURRENT RATING |  | TEMPERATURE RATING |  | INSULATION CLASS |  | HAZARD CLASS |  | CERTIFICATION/STANDARD |  | ADDITIONAL FEATURES EN | 50HZ,S-2
STP_009 | Data Enrichment | SCV |  | 2023-06-20 |  |  | 1351209 | 1351209 | EA | 000000000001459949GZPCLNT100 | M_COIL_ELECTRICAL | COIL,ELEC;415 V,50HZ | COIL,ELECTRICAL;VOLTAGE RATING:415 V,ADDITIONAL FEATURES EN:50HZ | [23 empty] | COIL | ELECTRICAL | TYPE |  | SIZE |  | VOLTAGE RATING | 415 V | CURRENT RATING |  | TEMPERATURE RATING |  | INSULATION CLASS |  | HAZARD CLASS |  | CERTIFICATION/STANDARD |  | ADDITIONAL FEATURES EN | 50HZ
STP_009 | Data Enrichment | SCV |  | 2023-06-20 |  |  | 1351210 | 1351210 | EA | 000000000001459950GZPCLNT100 | M_COIL_ELECTRICAL | COIL,ELEC;240 VDC | COIL,ELECTRICAL;VOLTAGE RATING:240 VDC | [23 empty] | COIL | ELECTRICAL | TYPE |  | SIZE |  | VOLTAGE RATING | 240 VDC | CURRENT RATING |  | TEMPERATURE RATING |  | INSULATION CLASS |  | HAZARD CLASS |  | CERTIFICATION/STANDARD |  | ADDITIONAL FEATURES EN
STP_009 | Data Enrichment | SCV |  | 2023-06-20 |  |  | 1351211 | 1351211 | EA | 000000000001459951GZPCLNT100 | M_COIL_ELECTRICAL | COIL,ELEC;250 VDC | COIL,ELECTRICAL;VOLTAGE RATING:250 VDC | [23 empty] | COIL | ELECTRICAL | TYPE |  | SIZE |  | VOLTAGE RATING | 250 VDC | CURRENT RATING |  | TEMPERATURE RATING |  | INSULATION CLASS |  | HAZARD CLASS |  | CERTIFICATION/STANDARD |  | ADDITIONAL FEATURES EN
STP_009 | Data Enrichment | SCV |  | 2023-06-20 |  |  | 1351212 | 1351212 | EA | 000000000001459952GZPCLNT100 | M_COIL_ELECTRICAL | COIL,ELEC;40 VDC,CF-0-4D | COIL,ELECTRICAL;VOLTAGE RATING:40 VDC,ADDITIONAL FEATURES EN:CF-0-4D | [23 empty] | COIL | ELECTRICAL | TYPE |  | SIZE |  | VOLTAGE RATING | 40 VDC | CURRENT RATING |  | TEMPERATURE RATING |  | INSULATION CLASS |  | HAZARD CLASS |  | CERTIFICATION/STANDARD |  | ADDITIONAL FEATURES EN | CF-0-4D
STP_009 | Data Enrichment | SCV |  | 2023-06-20 |  |  | 1351215 | 1351215 | EA | 000000000001459955GZPCLNT100 | M_COIL_ELECTRICAL | COIL,ELEC;415 V,50HZ, 216 | COIL,ELECTRICAL;VOLTAGE RATING:415 V,ADDITIONAL FEATURES EN:50HZ, 216 | [23 empty] | COIL | ELECTRICAL | TYPE |  | SIZE |  | VOLTAGE RATING | 415 V | CURRENT RATING |  | TEMPERATURE RATING |  | INSULATION CLASS |  | HAZARD CLASS |  | CERTIFICATION/STANDARD |  | ADDITIONAL FEATURES EN | 50HZ,216
STP_009 | Data Enrichment | SCV |  | 2023-06-20 |  |  | 1351216 | 1351216 | EA | 000000000001459956GZPCLNT100 | M_COIL_ELECTRICAL | COIL,ELEC;440 V,50HZ, 216 | COIL,ELECTRICAL;VOLTAGE RATING:440 V,ADDITIONAL FEATURES EN:50HZ, 216 | [23 empty] | COIL | ELECTRICAL | TYPE |  | SIZE |  | VOLTAGE RATING | 440 V | CURRENT RATING |  | TEMPERATURE RATING |  | INSULATION CLASS |  | HAZARD CLASS |  | CERTIFICATION/STANDARD |  | ADDITIONAL FEATURES EN | 50HZ,216
STP_009 | Data Enrichment | smx |  | 2023-06-20 |  |  | 1351218 | 1351218 | EA | 000000000001459958GZPCLNT100 | M_COIL_ELECTRICAL | COIL,ELEC;110 V,50HZ SRT3-H STARTER | COIL,ELECTRICAL;VOLTAGE RATING:110 V,ADDITIONAL FEATURES EN:50HZ SRT3-H STARTER | [23 empty] | COIL | ELECTRICAL | TYPE |  | SIZE |  | VOLTAGE RATING | 110 V | CURRENT RATING |  | TEMPERATURE RATING |  | INSULATION CLASS |  | HAZARD CLASS |  | CERTIFICATION/STANDARD |  | ADDITIONAL FEATURES EN | 50HZ SRT3-H STARTER
STP_009 | Data Enrichment | smx |  | 2023-06-20 |  |  | 1351219 | 1351219 | EA | 000000000001459959GZPCLNT100 | M_COIL_ELECTRICAL | COIL,ELEC;415 V,50HZ SRT3-H STARTER | COIL,ELECTRICAL;VOLTAGE RATING:415 V,ADDITIONAL FEATURES EN:50HZ SRT3-H STARTER | [23 empty] | COIL | ELECTRICAL | TYPE |  | SIZE |  | VOLTAGE RATING | 415 V | CURRENT RATING |  | TEMPERATURE RATING |  | INSULATION CLASS |  | HAZARD CLASS |  | CERTIFICATION/STANDARD |  | ADDITIONAL FEATURES EN | 50HZ SRT3-H STARTER
STP_009 | Data Enrichment | smx |  | 2023-06-20 |  |  | 1351222 | 1351222 | EA | 000000000001459963GZPCLNT100 | M_COIL_ELECTRICAL | COIL,ELEC;TRIP,32 VDC,L.SPEC397 | COIL,ELECTRICAL;TYPE:TRIP,VOLTAGE RATING:32 VDC,ADDITIONAL FEATURES EN:L.SPEC397 | [23 empty] | COIL | ELECTRICAL | TYPE | TRIP | SIZE |  | VOLTAGE RATING | 32 VDC | CURRENT RATING |  | TEMPERATURE RATING |  | INSULATION CLASS |  | HAZARD CLASS |  | CERTIFICATION/STANDARD |  | ADDITIONAL FEATURES EN | L.SPEC397
STP_009 | Data Enrichment | smx |  | 2023-06-20 |  |  | 1351225 | 1351225 | EA | 000000000001459975GZPCLNT100 | M_COIL_ELECTRICAL | COIL,ELEC;240 V,50HZ, 300-RA | COIL,ELECTRICAL;VOLTAGE RATING:240 V,ADDITIONAL FEATURES EN:50HZ, 300-RA | [23 empty] | COIL | ELECTRICAL | TYPE |  | SIZE |  | VOLTAGE RATING | 240 V | CURRENT RATING |  | TEMPERATURE RATING |  | INSULATION CLASS |  | HAZARD CLASS |  | CERTIFICATION/STANDARD |  | ADDITIONAL FEATURES EN | 50HZ,300-RA
STP_009 | Data Enrichment | SCV |  | 2023-06-20 |  |  | 1351226 | 1351226 | EA | 000000000001459976GZPCLNT100 | M_COIL_ELECTRICAL | COIL,ELEC;110 V,50HZ | COIL,ELECTRICAL;VOLTAGE RATING:110 V,ADDITIONAL FEATURES EN:50HZ | [23 empty] | COIL | ELECTRICAL | TYPE |  | SIZE |  | VOLTAGE RATING | 110 V | CURRENT RATING |  | TEMPERATURE RATING |  | INSULATION CLASS |  | HAZARD CLASS |  | CERTIFICATION/STANDARD |  | ADDITIONAL FEATURES EN | 50HZ
STP_009 | Data Enrichment | SCV |  | 2023-06-20 |  |  | 1351227 | 1351227 | EA | 000000000001459977GZPCLNT100 | M_COIL_ELECTRICAL | COIL,ELEC;240 VAC,50HZ | COIL,ELECTRICAL;VOLTAGE RATING:240 VAC,ADDITIONAL FEATURES EN:50HZ | [23 empty] | COIL | ELECTRICAL | TYPE |  | SIZE |  | VOLTAGE RATING | 240 VAC | CURRENT RATING |  | TEMPERATURE RATING |  | INSULATION CLASS |  | HAZARD CLASS |  | CERTIFICATION/STANDARD |  | ADDITIONAL FEATURES EN | 50HZ
STP_009 | Data Enrichment | smx |  | 2023-06-20 |  |  | 1351228 | 1351228 | EA | 000000000001459978GZPCLNT100 | M_COIL_ELECTRICAL | COIL,ELEC;240 V,50HZ NL14C | COIL,ELECTRICAL;VOLTAGE RATING:240 V,ADDITIONAL FEATURES EN:50HZ NL14C | [23 empty] | COIL | ELECTRICAL | TYPE |  | SIZE |  | VOLTAGE RATING | 240 V | CURRENT RATING |  | TEMPERATURE RATING |  | INSULATION CLASS |  | HAZARD CLASS |  | CERTIFICATION/STANDARD |  | ADDITIONAL FEATURES EN | 50HZ NL14C
STP_009 | Data Enrichment | smx |  | 2023-06-20 |  |  | 1351229 | 1351229 | EA | 000000000001459979GZPCLNT100 | M_COIL_ELECTRICAL | COIL,ELEC;240 VAC,NL24C | COIL,ELECTRICAL;VOLTAGE RATING:240 VAC,ADDITIONAL FEATURES EN:NL24C | [23 empty] | COIL | ELECTRICAL | TYPE |  | SIZE |  | VOLTAGE RATING | 240 VAC | CURRENT RATING |  | TEMPERATURE RATING |  | INSULATION CLASS |  | HAZARD CLASS |  | CERTIFICATION/STANDARD |  | ADDITIONAL FEATURES EN | NL24C
STP_009 | Data Enrichment | SCV |  | 2023-06-20 |  |  | 1351302 | 1351302 | EA | 000000000001460858GZPCLNT100 | M_COIL_ELECTRICAL | COIL,ELEC;110/3300 V,3-PHASE | COIL,ELECTRICAL;VOLTAGE RATING:110/3300 V,ADDITIONAL FEATURES EN:3-PHASE | [23 empty] | COIL | ELECTRICAL | TYPE |  | SIZE |  | VOLTAGE RATING | 110/3300 V | CURRENT RATING |  | TEMPERATURE RATING |  | INSULATION CLASS |  | HAZARD CLASS |  | CERTIFICATION/STANDARD |  | ADDITIONAL FEATURES EN | 3-PHASE
STP_009 | Data Enrichment | SCV |  | 2023-06-20 |  |  | 1351310 | 1351310 | EA | 000000000001460878GZPCLNT100 | M_COIL_ELECTRICAL | COIL,ELEC;CLOSING,24 VDC,FOR CONTACTOR | COIL,ELECTRICAL;TYPE:CLOSING,VOLTAGE RATING:24 VDC,ADDITIONAL FEATURES EN:FOR CONTACTOR | [23 empty] | COIL | ELECTRICAL | TYPE | CLOSING | SIZE |  | VOLTAGE RATING | 24 VDC | CURRENT RATING |  | TEMPERATURE RATING |  | INSULATION CLASS |  | HAZARD CLASS |  | CERTIFICATION/STANDARD |  | ADDITIONAL FEATURES EN | FOR CONTACTOR
STP_009 | Data Enrichment | SCV |  | 2023-06-20 |  |  | 1351322 | 1351322 | EA | 000000000001460965GZPCLNT100 | M_COIL_ELECTRICAL | COIL,ELEC;SHUNT TRIP,110 VDC | COIL,ELECTRICAL;TYPE:SHUNT TRIP,VOLTAGE RATING:110 VDC | [23 empty] | COIL | ELECTRICAL | TYPE | SHUNT TRIP | SIZE |  | VOLTAGE RATING | 110 VDC | CURRENT RATING |  | TEMPERATURE RATING |  | INSULATION CLASS |  | HAZARD CLASS |  | CERTIFICATION/STANDARD |  | ADDITIONAL FEATURES EN
STP_009 | Data Enrichment | SCV |  | 2023-06-20 |  |  | 1351333 | 1351333 | EA | 000000000001461045GZPCLNT100 | M_COIL_ELECTRICAL | COIL,ELEC;SHUNT TRIP,32 VDC,E-FRAME | COIL,ELECTRICAL;TYPE:SHUNT TRIP,VOLTAGE RATING:32 VDC,ADDITIONAL FEATURES EN:E-FRAME | [23 empty] | COIL | ELECTRICAL | TYPE | SHUNT TRIP | SIZE |  | VOLTAGE RATING | 32 VDC | CURRENT RATING |  | TEMPERATURE RATING |  | INSULATION CLASS |  | HAZARD CLASS |  | CERTIFICATION/STANDARD |  | ADDITIONAL FEATURES EN | E-FRAME
STP_009 | Data Enrichment | SCV |  | 2023-06-20 |  |  | 1351427 | 1351427 | EA | 000000000001459980GZPCLNT100 | M_COIL_ELECTRICAL | COIL,ELEC;415 V,50HZ OJ30 | COIL,ELECTRICAL;VOLTAGE RATING:415 V,ADDITIONAL FEATURES EN:50HZ OJ30 | [23 empty] | COIL | ELECTRICAL | TYPE |  | SIZE |  | VOLTAGE RATING | 415 V | CURRENT RATING |  | TEMPERATURE RATING |  | INSULATION CLASS |  | HAZARD CLASS |  | CERTIFICATION/STANDARD |  | ADDITIONAL FEATURES EN | 50HZ OJ30
STP_009 | Data Enrichment | SCV |  | 2023-06-20 |  |  | 1351428 | 1351428 | EA | 000000000001459981GZPCLNT100 | M_COIL_ELECTRICAL | COIL,ELEC;110 VDC,OJ60 | COIL,ELECTRICAL;VOLTAGE RATING:110 VDC,ADDITIONAL FEATURES EN:OJ60 | [23 empty] | COIL | ELECTRICAL | TYPE |  | SIZE |  | VOLTAGE RATING | 110 VDC | CURRENT RATING |  | TEMPERATURE RATING |  | INSULATION CLASS |  | HAZARD CLASS |  | CERTIFICATION/STANDARD |  | ADDITIONAL FEATURES EN | OJ60
STP_009 | Data Enrichment | SCV |  | 2023-06-20 |  |  | 1351430 | 1351430 | EA | 000000000001459983GZPCLNT100 | M_COIL_ELECTRICAL | COIL,ELEC;110 V,50HZ RPL CTR RELAY | COIL,ELECTRICAL;VOLTAGE RATING:110 V,ADDITIONAL FEATURES EN:50HZ RPL CTR RELAY | [23 empty] | COIL | ELECTRICAL | TYPE |  | SIZE |  | VOLTAGE RATING | 110 V | CURRENT RATING |  | TEMPERATURE RATING |  | INSULATION CLASS |  | HAZARD CLASS |  | CERTIFICATION/STANDARD |  | ADDITIONAL FEATURES EN | 50HZ RPL CTR RELAY
STP_009 | Data Enrichment | SCV |  | 2023-06-20 |  |  | 1351438 | 1351438 | EA | 000000000001459996GZPCLNT100 | M_COIL_ELECTRICAL | COIL,ELEC;MAIN OPERATING,110 V | COIL,ELECTRICAL;TYPE:MAIN OPERATING,VOLTAGE RATING:110 V,ADDITIONAL FEATURES EN:50HZ CAV1-630 SET 2 | [23 empty] | COIL | ELECTRICAL | TYPE | MAIN OPERATING | SIZE |  | VOLTAGE RATING | 110 V | CURRENT RATING |  | TEMPERATURE RATING |  | INSULATION CLASS |  | HAZARD CLASS |  | CERTIFICATION/STANDARD |  | ADDITIONAL FEATURES EN | 50HZ CAV1-630 SET 2
STP_009 | Data Enrichment | SCV |  | 2023-06-20 |  |  | 1351439 | 1351439 | EA | 000000000001459997GZPCLNT100 | M_COIL_ELECTRICAL | COIL,ELEC;110 VDC,CAV1-630 | COIL,ELECTRICAL;VOLTAGE RATING:110 VDC,ADDITIONAL FEATURES EN:CAV1-630 | [23 empty] | COIL | ELECTRICAL | TYPE |  | SIZE |  | VOLTAGE RATING | 110 VDC | CURRENT RATING |  | TEMPERATURE RATING |  | INSULATION CLASS |  | HAZARD CLASS |  | CERTIFICATION/STANDARD |  | ADDITIONAL FEATURES EN | CAV1-630
STP_009 | Data Enrichment | SCV |  | 2023-06-20 |  |  | 1351440 | 1351440 | EA | 000000000001459998GZPCLNT100 | M_COIL_ELECTRICAL | COIL,ELEC;110 VDC,CAV1-250 | COIL,ELECTRICAL;VOLTAGE RATING:110 VDC,ADDITIONAL FEATURES EN:CAV1-250 | [23 empty] | COIL | ELECTRICAL | TYPE |  | SIZE |  | VOLTAGE RATING | 110 VDC | CURRENT RATING |  | TEMPERATURE RATING |  | INSULATION CLASS |  | HAZARD CLASS |  | CERTIFICATION/STANDARD |  | ADDITIONAL FEATURES EN | CAV1-250
STP_009 | Data Enrichment | SCV |  | 2023-06-20 |  |  | 1351442 | 1351442 | EA | 000000000001460000GZPCLNT100 | M_COIL_ELECTRICAL | COIL,ELEC;220 V DC,CAV1-250 | COIL,ELECTRICAL;VOLTAGE RATING:220 V DC,ADDITIONAL FEATURES EN:CAV1-250 | [23 empty] | COIL | ELECTRICAL | TYPE |  | SIZE |  | VOLTAGE RATING | 220 V DC | CURRENT RATING |  | TEMPERATURE RATING |  | INSULATION CLASS |  | HAZARD CLASS |  | CERTIFICATION/STANDARD |  | ADDITIONAL FEATURES EN | CAV1-250
STP_009 | Data Enrichment | SCV |  | 2023-06-20 |  |  | 1351486 | 1351486 | EA | 000000000001461070GZPCLNT100 | M_COIL_ELECTRICAL | COIL,ELEC;32 V,50HZ | COIL,ELECTRICAL;VOLTAGE RATING:32 V,ADDITIONAL FEATURES EN:50HZ | [23 empty] | COIL | ELECTRICAL | TYPE |  | SIZE |  | VOLTAGE RATING | 32 V | CURRENT RATING |  | TEMPERATURE RATING |  | INSULATION CLASS |  | HAZARD CLASS |  | CERTIFICATION/STANDARD |  | ADDITIONAL FEATURES EN | 50HZ
STP_009 | Data Enrichment | SCV |  | 2023-06-20 |  |  | 1351487 | 1351487 | EA | 000000000001461071GZPCLNT100 | M_COIL_ELECTRICAL | COIL,ELEC;240 V,50HZ | COIL,ELECTRICAL;VOLTAGE RATING:240 V,ADDITIONAL FEATURES EN:50HZ | [23 empty] | COIL | ELECTRICAL | TYPE |  | SIZE |  | VOLTAGE RATING | 240 V | CURRENT RATING |  | TEMPERATURE RATING |  | INSULATION CLASS |  | HAZARD CLASS |  | CERTIFICATION/STANDARD |  | ADDITIONAL FEATURES EN | 50HZ
STP_009 | Data Enrichment | SCV |  | 2023-06-20 |  |  | 1351941 | 1351941 | EA | 000000000001444049GZPCLNT100 | M_COIL_ELECTRICAL | COIL,ELEC;440 VAC,50HZ | COIL,ELECTRICAL;VOLTAGE RATING:440 VAC,ADDITIONAL FEATURES EN:50HZ | [23 empty] | COIL | ELECTRICAL | TYPE |  | SIZE |  | VOLTAGE RATING | 440 VAC | CURRENT RATING |  | TEMPERATURE RATING |  | INSULATION CLASS |  | HAZARD CLASS |  | CERTIFICATION/STANDARD |  | ADDITIONAL FEATURES EN | 50HZ
STP_009 | Data Enrichment | SCV |  | 2023-06-20 |  |  | 1352131 | 1352131 | EA | 000000000001459924GZPCLNT100 | M_COIL_ELECTRICAL | COIL,ELEC;BHI OVERLOAD | COIL,ELECTRICAL;ADDITIONAL FEATURES EN:BHI OVERLOAD | [23 empty] | COIL | ELECTRICAL | TYPE |  | SIZE |  | VOLTAGE RATING |  | CURRENT RATING |  | TEMPERATURE RATING |  | INSULATION CLASS |  | HAZARD CLASS |  | CERTIFICATION/STANDARD |  | ADDITIONAL FEATURES EN | BHI OVERLOAD
STP_009 | Data Enrichment | SCV |  | 2023-06-20 |  |  | 1352133 | 1352133 | EA | 000000000001460004GZPCLNT100 | M_COIL_ELECTRICAL | COIL,ELEC;60 VDC | COIL,ELECTRICAL;VOLTAGE RATING:60 VDC | [23 empty] | COIL | ELECTRICAL | TYPE |  | SIZE |  | VOLTAGE RATING | 60 VDC | CURRENT RATING |  | TEMPERATURE RATING |  | INSULATION CLASS |  | HAZARD CLASS |  | CERTIFICATION/STANDARD |  | ADDITIONAL FEATURES EN
STP_009 | Data Enrichment | SCV |  | 2023-06-20 |  |  | 1352136 | 1352136 | EA | 000000000001460033GZPCLNT100 | M_COIL_ELECTRICAL | COIL,ELEC;VIBRATING FEEDER,230/250 V | COIL,ELECTRICAL;TYPE:VIBRATING FEEDER,VOLTAGE RATING:230/250 V,ADDITIONAL FEATURES EN:50HZ NO.98 LOCKER | [23 empty] | COIL | ELECTRICAL | TYPE | VIBRATING FEEDER | SIZE |  | VOLTAGE RATING | 230/250 V | CURRENT RATING |  | TEMPERATURE RATING |  | INSULATION CLASS |  | HAZARD CLASS |  | CERTIFICATION/STANDARD |  | ADDITIONAL FEATURES EN | 50HZ NO.98 LOCKER
STP_009 | Data Enrichment | SCV |  | 2023-06-20 |  |  | 1352138 | 1352138 | EA | 000000000001460039GZPCLNT100 | M_COIL_ELECTRICAL | COIL,ELEC;240 V,50HZ, CA2 | COIL,ELECTRICAL;VOLTAGE RATING:240 V,ADDITIONAL FEATURES EN:50HZ, CA2 | [23 empty] | COIL | ELECTRICAL | TYPE |  | SIZE |  | VOLTAGE RATING | 240 V | CURRENT RATING |  | TEMPERATURE RATING |  | INSULATION CLASS |  | HAZARD CLASS |  | CERTIFICATION/STANDARD |  | ADDITIONAL FEATURES EN | 50HZ,CA2
STP_009 | Data Enrichment | smx |  | 2023-06-20 |  |  | 1352139 | 1352139 | EA | 000000000001460040GZPCLNT100 | M_COIL_ELECTRICAL | COIL,ELEC;240 VDC | COIL,ELECTRICAL;VOLTAGE RATING:240 VDC,ADDITIONAL FEATURES EN:CV1-FA WITH ECONOMY RESISTOR | [23 empty] | COIL | ELECTRICAL | TYPE |  | SIZE |  | VOLTAGE RATING | 240 VDC | CURRENT RATING |  | TEMPERATURE RATING |  | INSULATION CLASS |  | HAZARD CLASS |  | CERTIFICATION/STANDARD |  | ADDITIONAL FEATURES EN | CV1-FA WITH ECONOMY RESISTOR
STP_009 | Data Enrichment | smx |  | 2023-06-20 |  |  | 1352140 | 1352140 | EA | 000000000001460041GZPCLNT100 | M_COIL_ELECTRICAL | COIL,ELEC;220 V | COIL,ELECTRICAL;VOLTAGE RATING:220 V,ADDITIONAL FEATURES EN:50HZ, CVI-FA, 2-POLE TYPE | [23 empty] | COIL | ELECTRICAL | TYPE |  | SIZE |  | VOLTAGE RATING | 220 V | CURRENT RATING |  | TEMPERATURE RATING |  | INSULATION CLASS |  | HAZARD CLASS |  | CERTIFICATION/STANDARD |  | ADDITIONAL FEATURES EN | 50HZ,CVI-FA,2-POLE TYPE
STP_009 | Data Enrichment | smx |  | 2023-06-20 |  |  | 1352141 | 1352141 | EA | 000000000001460043GZPCLNT100 | M_COIL_ELECTRICAL | COIL,ELEC;SHUNT TRIP,OLX-VC9 | COIL,ELECTRICAL;TYPE:SHUNT TRIP,ADDITIONAL FEATURES EN:OLX-VC9 | [23 empty] | COIL | ELECTRICAL | TYPE | SHUNT TRIP | SIZE |  | VOLTAGE RATING |  | CURRENT RATING |  | TEMPERATURE RATING |  | INSULATION CLASS |  | HAZARD CLASS |  | CERTIFICATION/STANDARD |  | ADDITIONAL FEATURES EN | OLX-VC9
STP_009 | Data Enrichment | smx |  | 2023-06-20 |  |  | 1352142 | 1352142 | EA | 000000000001460044GZPCLNT100 | M_COIL_ELECTRICAL | COIL,ELEC;CLOSING,110 VDC,VC9-10D8D | COIL,ELECTRICAL;TYPE:CLOSING,VOLTAGE RATING:110 VDC,ADDITIONAL FEATURES EN:VC9-10D8D | [23 empty] | COIL | ELECTRICAL | TYPE | CLOSING | SIZE |  | VOLTAGE RATING | 110 VDC | CURRENT RATING |  | TEMPERATURE RATING |  | INSULATION CLASS |  | HAZARD CLASS |  | CERTIFICATION/STANDARD |  | ADDITIONAL FEATURES EN | VC9-10D8D
STP_009 | Data Enrichment | SCV |  | 2023-06-20 |  |  | 1352145 | 1352145 | EA | 000000000001460049GZPCLNT100 | M_COIL_ELECTRICAL | COIL,ELEC;55 VDC,MAN AND SUPPLY WINDER | COIL,ELECTRICAL;VOLTAGE RATING:55 VDC,ADDITIONAL FEATURES EN:MAN AND SUPPLY WINDER | [23 empty] | COIL | ELECTRICAL | TYPE |  | SIZE |  | VOLTAGE RATING | 55 VDC | CURRENT RATING |  | TEMPERATURE RATING |  | INSULATION CLASS |  | HAZARD CLASS |  | CERTIFICATION/STANDARD |  | ADDITIONAL FEATURES EN | MAN AND SUPPLY WINDER
STP_009 | Data Enrichment | SCV |  | 2023-06-20 |  |  | 1352147 | 1352147 | EA | 000000000001460052GZPCLNT100 | M_COIL_ELECTRICAL | COIL,ELEC;MAGNET,TYPICAL | COIL,ELECTRICAL;TYPE:MAGNET,ADDITIONAL FEATURES EN:TYPICAL | [23 empty] | COIL | ELECTRICAL | TYPE | MAGNET | SIZE |  | VOLTAGE RATING |  | CURRENT RATING |  | TEMPERATURE RATING |  | INSULATION CLASS |  | HAZARD CLASS |  | CERTIFICATION/STANDARD |  | ADDITIONAL FEATURES EN | TYPICAL
STP_009 | Data Enrichment | SCV |  | 2023-06-20 |  |  | 1352204 | 1352204 | EA | 000000000001460982GZPCLNT100 | M_COIL_ELECTRICAL | COIL,ELEC;CLOSING,110 VDC | COIL,ELECTRICAL;TYPE:CLOSING,VOLTAGE RATING:110 VDC | [23 empty] | COIL | ELECTRICAL | TYPE | CLOSING | SIZE |  | VOLTAGE RATING | 110 VDC | CURRENT RATING |  | TEMPERATURE RATING |  | INSULATION CLASS |  | HAZARD CLASS |  | CERTIFICATION/STANDARD |  | ADDITIONAL FEATURES EN
STP_009 | Data Enrichment | SCV |  | 2023-06-20 |  |  | 1352205 | 1352205 | EA | 000000000001460983GZPCLNT100 | M_COIL_ELECTRICAL | COIL,ELEC;110 VDC,NAB1-31 | COIL,ELECTRICAL;VOLTAGE RATING:110 VDC,ADDITIONAL FEATURES EN:NAB1-31 | [23 empty] | COIL | ELECTRICAL | TYPE |  | SIZE |  | VOLTAGE RATING | 110 VDC | CURRENT RATING |  | TEMPERATURE RATING |  | INSULATION CLASS |  | HAZARD CLASS |  | CERTIFICATION/STANDARD |  | ADDITIONAL FEATURES EN | NAB1-31
STP_009 | Data Enrichment | smx |  | 2023-06-20 |  |  | 1352919 | 1352919 | EA | 000000000001459938GZPCLNT100 | M_COIL_ELECTRICAL | COIL,ELEC;3 STAR,1,110-120 V,50HZ | COIL,ELECTRICAL;TYPE:3 STAR,SIZE:1,VOLTAGE RATING:110-120 V,ADDITIONAL FEATURES EN:50HZ | [23 empty] | COIL | ELECTRICAL | TYPE | 3 STAR | SIZE | 1 | VOLTAGE RATING | 110-120 V | CURRENT RATING |  | TEMPERATURE RATING |  | INSULATION CLASS |  | HAZARD CLASS |  | CERTIFICATION/STANDARD |  | ADDITIONAL FEATURES EN | 50HZ
STP_009 | Data Enrichment | smx |  | 2023-06-20 |  |  | 1380789 | 1380789 | EA | 000000000001430000GZPCLNT100 | M_COIL_ELECTRICAL | COIL,ELEC;240 VAC | COIL,ELECTRICAL;VOLTAGE RATING:240 VAC,ADDITIONAL FEATURES EN:50HZ, LONG TRAVEL, SET/3, STAR CONNECTED, STORE/WORKSHOP | [23 empty] | COIL | ELECTRICAL | TYPE |  | SIZE |  | VOLTAGE RATING | 240 VAC | CURRENT RATING |  | TEMPERATURE RATING |  | INSULATION CLASS |  | HAZARD CLASS |  | CERTIFICATION/STANDARD |  | ADDITIONAL FEATURES EN | 50HZ,LONG TRAVEL,SET/3,STAR CONNECTED,STORE/WORKSHOP
STP_009 | Data Enrichment | SCV |  | 2023-06-20 |  |  | 1380790 | 1380790 | EA | 000000000001429996GZPCLNT100 | M_COIL_ELECTRICAL | COIL,ELEC;415 VAC | COIL,ELECTRICAL;VOLTAGE RATING:415 VAC | [23 empty] | COIL | ELECTRICAL | TYPE |  | SIZE |  | VOLTAGE RATING | 415 VAC | CURRENT RATING |  | TEMPERATURE RATING |  | INSULATION CLASS |  | HAZARD CLASS |  | CERTIFICATION/STANDARD |  | ADDITIONAL FEATURES EN
STP_009 | Data Enrichment | smx |  | 2023-06-20 |  |  | 1380791 | 1380791 | EA | 000000000001429995GZPCLNT100 | M_COIL_ELECTRICAL | COIL,ELEC;240 VDC | COIL,ELECTRICAL;VOLTAGE RATING:240 VDC,ADDITIONAL FEATURES EN:SECURITY DC RELAY FLUSH DECAY | [23 empty] | COIL | ELECTRICAL | TYPE |  | SIZE |  | VOLTAGE RATING | 240 VDC | CURRENT RATING |  | TEMPERATURE RATING |  | INSULATION CLASS |  | HAZARD CLASS |  | CERTIFICATION/STANDARD |  | ADDITIONAL FEATURES EN | SECURITY DC RELAY FLUSH DECAY
STP_009 | Data Enrichment | smx |  | 2023-06-20 |  |  | 1380792 | 1380792 | EA | 000000000001429990GZPCLNT100 | M_COIL_ELECTRICAL | COIL,ELEC;64 V AC,50HZ C/H CH1005 TIMER | COIL,ELECTRICAL;VOLTAGE RATING:64 V AC,ADDITIONAL FEATURES EN:50HZ C/H CH1005 TIMER | [23 empty] | COIL | ELECTRICAL | TYPE |  | SIZE |  | VOLTAGE RATING | 64 V AC | CURRENT RATING |  | TEMPERATURE RATING |  | INSULATION CLASS |  | HAZARD CLASS |  | CERTIFICATION/STANDARD |  | ADDITIONAL FEATURES EN | 50HZ C/H CH1005 TIMER
STP_009 | Data Enrichment | SCV |  | 2023-06-20 |  |  | 1380794 | 1380794 | EA | 000000000001429984GZPCLNT100 | M_COIL_ELECTRICAL | COIL,ELEC;110/120 VDC | COIL,ELECTRICAL;VOLTAGE RATING:110/120 VDC | [23 empty] | COIL | ELECTRICAL | TYPE |  | SIZE |  | VOLTAGE RATING | 110/120 VDC | CURRENT RATING |  | TEMPERATURE RATING |  | INSULATION CLASS |  | HAZARD CLASS |  | CERTIFICATION/STANDARD |  | ADDITIONAL FEATURES EN
STP_009 | Data Enrichment | smx |  | 2023-06-20 |  |  | 1380795 | 1380795 | EA | 000000000001429981GZPCLNT100 | M_COIL_ELECTRICAL | COIL,ELEC;240 VDC,SECURITY 810-150 A DC | COIL,ELECTRICAL;VOLTAGE RATING:240 VDC,ADDITIONAL FEATURES EN:SECURITY 810-150 A DC | [23 empty] | COIL | ELECTRICAL | TYPE |  | SIZE |  | VOLTAGE RATING | 240 VDC | CURRENT RATING |  | TEMPERATURE RATING |  | INSULATION CLASS |  | HAZARD CLASS |  | CERTIFICATION/STANDARD |  | ADDITIONAL FEATURES EN | SECURITY 810-150 A DC
STP_009 | Data Enrichment | smx |  | 2023-06-20 |  |  | 1380807 | 1380807 | EA | 000000000001363179GZPCLNT100 | M_COIL_ELECTRICAL | COIL,ELEC;MASTER NOVUS, COMPLETE IN IP66 | COIL,ELECTRICAL;ADDITIONAL FEATURES EN:MASTER NOVUS, COMPLETE IN IP66 ENCLOSURE-MODE | [23 empty] | COIL | ELECTRICAL | TYPE |  | SIZE |  | VOLTAGE RATING |  | CURRENT RATING |  | TEMPERATURE RATING |  | INSULATION CLASS |  | HAZARD CLASS |  | CERTIFICATION/STANDARD |  | ADDITIONAL FEATURES EN | MASTER NOVUS,COMPLETE IN IP66 ENCLOSURE-MODE
STP_009 | Data Enrichment | SCV |  | 2023-06-20 |  |  | 1380811 | 1380811 | EA | 000000000001429982GZPCLNT100 | M_COIL_ELECTRICAL | COIL,ELEC;240 VDC,300 A,SCRTY | COIL,ELECTRICAL;VOLTAGE RATING:240 VDC,CURRENT RATING:300 A,ADDITIONAL FEATURES EN:SECURITY | [23 empty] | COIL | ELECTRICAL | TYPE |  | SIZE |  | VOLTAGE RATING | 240 VDC | CURRENT RATING | 300 A | TEMPERATURE RATING |  | INSULATION CLASS |  | HAZARD CLASS |  | CERTIFICATION/STANDARD |  | ADDITIONAL FEATURES EN | SECURITY
STP_009 | Data Enrichment | smx |  | 2023-06-20 |  |  | 1381365 | 1381365 | EA | 000000000001430010GZPCLNT100 | M_COIL_ELECTRICAL | COIL,ELEC;SHUNT TRIP,110 VAC | COIL,ELECTRICAL;TYPE:SHUNT TRIP,VOLTAGE RATING:110 VAC,ADDITIONAL FEATURES EN:B AND S TYPE C7 ACB | [23 empty] | COIL | ELECTRICAL | TYPE | SHUNT TRIP | SIZE |  | VOLTAGE RATING | 110 VAC | CURRENT RATING |  | TEMPERATURE RATING |  | INSULATION CLASS |  | HAZARD CLASS |  | CERTIFICATION/STANDARD |  | ADDITIONAL FEATURES EN | B AND S TYPE C7 ACB
STP_009 | Data Enrichment | smx |  | 2023-06-20 |  |  | 1381372 | 1381372 | EA | 000000000001470603GZPCLNT100 | M_COIL_ELECTRICAL | COIL,ELEC;I-TYPE 125KHZ, TRANSMITTER COU | COIL,ELECTRICAL;ADDITIONAL FEATURES EN:I-TYPE 125KHZ, TRANSMITTER COUPLING FOR SHAFTOP | [23 empty] | COIL | ELECTRICAL | TYPE |  | SIZE |  | VOLTAGE RATING |  | CURRENT RATING |  | TEMPERATURE RATING |  | INSULATION CLASS |  | HAZARD CLASS |  | CERTIFICATION/STANDARD |  | ADDITIONAL FEATURES EN | I-TYPE 125KHZ,TRANSMITTER COUPLING FOR SHAFTOP
STP_009 | Data Enrichment | SCV |  | 2023-06-20 |  |  | 1381374 | 1381374 | EA | 000000000001467883GZPCLNT100 | M_COIL_ELECTRICAL | COIL,ELEC;TRUE-LEVEL | COIL,ELECTRICAL;ADDITIONAL FEATURES EN:TRUE-LEVEL | [23 empty] | COIL | ELECTRICAL | TYPE |  | SIZE |  | VOLTAGE RATING |  | CURRENT RATING |  | TEMPERATURE RATING |  | INSULATION CLASS |  | HAZARD CLASS |  | CERTIFICATION/STANDARD |  | ADDITIONAL FEATURES EN | TRUE-LEVEL
STP_009 | Data Enrichment | smx |  | 2023-06-20 |  |  | 1381376 | 1381376 | EA | 000000000001461651GZPCLNT100 | M_COIL_ELECTRICAL | COIL,ELEC;24 VDC,879467/1 | COIL,ELECTRICAL;VOLTAGE RATING:24 VDC,ADDITIONAL FEATURES EN:879467/1 | [23 empty] | COIL | ELECTRICAL | TYPE |  | SIZE |  | VOLTAGE RATING | 24 VDC | CURRENT RATING |  | TEMPERATURE RATING |  | INSULATION CLASS |  | HAZARD CLASS |  | CERTIFICATION/STANDARD |  | ADDITIONAL FEATURES EN | 879467/1
STP_009 | Data Enrichment | SCV |  | 2023-06-20 |  |  | 1381380 | 1381380 | EA | 000000000001461123GZPCLNT100 | M_COIL_ELECTRICAL | COIL,ELEC;125 V DC | COIL,ELECTRICAL;VOLTAGE RATING:125 V DC | [23 empty] | COIL | ELECTRICAL | TYPE |  | SIZE |  | VOLTAGE RATING | 125 V DC | CURRENT RATING |  | TEMPERATURE RATING |  | INSULATION CLASS |  | HAZARD CLASS |  | CERTIFICATION/STANDARD |  | ADDITIONAL FEATURES EN
STP_009 | Data Enrichment | SCV |  | 2023-06-20 |  |  | 1381381 | 1381381 | EA | 000000000001460034GZPCLNT100 | M_COIL_ELECTRICAL | COIL,ELEC;SUIT RELAY NO.132 | COIL,ELECTRICAL;ADDITIONAL FEATURES EN:SUIT RELAY NO.132 | [23 empty] | COIL | ELECTRICAL | TYPE |  | SIZE |  | VOLTAGE RATING |  | CURRENT RATING |  | TEMPERATURE RATING |  | INSULATION CLASS |  | HAZARD CLASS |  | CERTIFICATION/STANDARD |  | ADDITIONAL FEATURES EN | SUIT RELAY NO.132
STP_009 | Data Enrichment | SCV |  | 2023-06-20 |  |  | 1381386 | 1381386 | EA | 000000000001427135GZPCLNT100 | M_COIL_ELECTRICAL | COIL,ELEC;440 VAC,3-PHASE SET 3 | COIL,ELECTRICAL;VOLTAGE RATING:440 VAC,ADDITIONAL FEATURES EN:3-PHASE SET 3 | [23 empty] | COIL | ELECTRICAL | TYPE |  | SIZE |  | VOLTAGE RATING | 440 VAC | CURRENT RATING |  | TEMPERATURE RATING |  | INSULATION CLASS |  | HAZARD CLASS |  | CERTIFICATION/STANDARD |  | ADDITIONAL FEATURES EN | 3-PHASE SET 3
STP_009 | Data Enrichment | SCV |  | 2023-06-20 |  |  | 1352132 | 1352132 | EA | 000000000001460003GZPCLNT100 | M_COIL_RELAY | COIL,RELY;110 V,50HZ | COIL,RELAY;ELECTRICAL RATING:110 V,ADDITIONAL FEATURES EN:50HZ | [23 empty] | COIL | RELAY | TYPE |  | COIL RATING |  | ELECTRICAL RATING | 110 V | CONTACTOR TYPE |  | CONNECTION TYPE |  | MATERIAL |  | SIZE |  | TEMPERATURE RATING |  | HAZARD CLASS |  | CERTIFICATION/STANDARD |  | ADDITIONAL FEATURES EN | 50HZ
STP_009 | Data Enrichment | smx |  | 2023-06-20 |  |  | 1212488 | 1212488 | EA | 000000000001393835GZPCLNT100 | M_COIL_SOLENOID | COIL,SOL;DRVT,4211145,DRVT,4211145 | COIL,SOLENOID;MNFR:DRIVETRAIN,PTNO:4211145,ADDITIONAL FEATURES EN:DRVT,4211145 | 4211145 | 3000461 | DRIVETRAIN | 4211145 | [19 empty] | COIL | SOLENOID | TYPE |  | VOLTAGE RATING |  | POWER RATING |  | SIZE |  | MATERIAL |  | ENCLOSURE |  | HAZARD CLASS |  | CERTIFICATION/STANDARD |  | ADDITIONAL FEATURES EN | DRVT,4211145
STP_009 | Data Enrichment | SCV |  | 2023-06-20 |  |  | 1234745 | 1234745 | EA | 000000000001439539GZPCLNT100 | M_COIL_SOLENOID | COIL,SOL;240 VAC,OIL | COIL,SOLENOID;VOLTAGE RATING:240 VAC,ADDITIONAL FEATURES EN:OIL | [23 empty] | COIL | SOLENOID | TYPE |  | VOLTAGE RATING | 240 VAC | POWER RATING |  | SIZE |  | MATERIAL |  | ENCLOSURE |  | HAZARD CLASS |  | CERTIFICATION/STANDARD |  | ADDITIONAL FEATURES EN | OIL
STP_009 | Data Enrichment | SCV |  | 2023-06-20 |  |  | 1234608 | 1234608 | EA | 000000000001362640GZPCLNT100 | M_COIL_SOLENOID | COIL,SOL;96 VDC | COIL,SOLENOID;VOLTAGE RATING:96 VDC,ADDITIONAL FEATURES EN:ELECTRICAL, STACKER RECLAIMER HYDRAPACK | [23 empty] | COIL | SOLENOID | TYPE |  | VOLTAGE RATING | 96 VDC | POWER RATING |  | SIZE |  | MATERIAL |  | ENCLOSURE |  | HAZARD CLASS |  | CERTIFICATION/STANDARD |  | ADDITIONAL FEATURES EN | ELECTRICAL,STACKER RECLAIMER HYDRAPACK
STP_009 | Data Enrichment | smx |  | 2023-06-20 |  |  | 1291393 | 1291393 | EA | 000000000001441705GZPCLNT100 | M_COIL_SOLENOID | COIL,SOL;110 V,9 W,50 HZ, 0-150 PSI | COIL,SOLENOID;VOLTAGE RATING:110 V,POWER RATING:9 W,ADDITIONAL FEATURES EN:50 HZ, 0-150 PSI | [23 empty] | COIL | SOLENOID | TYPE |  | VOLTAGE RATING | 110 V | POWER RATING | 9 W | SIZE |  | MATERIAL |  | ENCLOSURE |  | HAZARD CLASS |  | CERTIFICATION/STANDARD |  | ADDITIONAL FEATURES EN | 50 HZ,0-150 PSI
STP_009 | Data Enrichment | SCV |  | 2023-06-20 |  |  | 1293267 | 1293267 | EA | 000000000001470542GZPCLNT100 | M_COIL_SOLENOID | COIL,SOL;440 VAC,SCRTY | COIL,SOLENOID;VOLTAGE RATING:440 VAC,ADDITIONAL FEATURES EN:SECURITY | [23 empty] | COIL | SOLENOID | TYPE |  | VOLTAGE RATING | 440 VAC | POWER RATING |  | SIZE |  | MATERIAL |  | ENCLOSURE |  | HAZARD CLASS |  | CERTIFICATION/STANDARD |  | ADDITIONAL FEATURES EN | SECURITY
STP_009 | Data Enrichment | SCV |  | 2023-06-20 |  |  | 1299556 | 1299556 | EA | 000000000001365514GZPCLNT100 | M_COIL_SOLENOID | COIL,SOL;REMOTE RESET,24 VDC,E1 PLUS | COIL,SOLENOID;TYPE:REMOTE RESET,VOLTAGE RATING:24 VDC,ADDITIONAL FEATURES EN:E1 PLUS | [23 empty] | COIL | SOLENOID | TYPE | REMOTE RESET | VOLTAGE RATING | 24 VDC | POWER RATING |  | SIZE |  | MATERIAL |  | ENCLOSURE |  | HAZARD CLASS |  | CERTIFICATION/STANDARD |  | ADDITIONAL FEATURES EN | E1 PLUS
STP_009 | Data Enrichment | smx |  | 2023-06-20 |  |  | 1320373 | 1320373 | EA | 000000000001350960GZPCLNT100 | M_COIL_SOLENOID | COIL,SOL;ELECTRICAL DPC38 HYDRAULIC BLOC | COIL,SOLENOID;ADDITIONAL FEATURES EN:ELECTRICAL DPC38 HYDRAULIC BLOCK | [23 empty] | COIL | SOLENOID | TYPE |  | VOLTAGE RATING |  | POWER RATING |  | SIZE |  | MATERIAL |  | ENCLOSURE |  | HAZARD CLASS |  | CERTIFICATION/STANDARD |  | ADDITIONAL FEATURES EN | ELECTRICAL DPC38 HYDRAULIC BLOCK
STP_009 | Data Enrichment | smx |  | 2023-06-20 |  |  | 1344596 | 1344596 | EA | 000000000001454842GZPCLNT100 | M_COIL_SOLENOID | COIL,SOL;ELECTRICAL CONTROL CARTRIDGE, K | COIL,SOLENOID;ADDITIONAL FEATURES EN:ELECTRICAL CONTROL CARTRIDGE, KA78 TRUCK DIRECTIONAL CONTROL | [23 empty] | COIL | SOLENOID | TYPE |  | VOLTAGE RATING |  | POWER RATING |  | SIZE |  | MATERIAL |  | ENCLOSURE |  | HAZARD CLASS |  | CERTIFICATION/STANDARD |  | ADDITIONAL FEATURES EN | ELECTRICAL CONTROL CARTRIDGE,KA78 TRUCK DIRECTIONAL CONTROL
STP_009 | Data Enrichment | smx |  | 2023-06-20 |  |  | 1344597 | 1344597 | EA | 000000000001454838GZPCLNT100 | M_COIL_SOLENOID | COIL,SOL;ELEC, KA78 TRUCK CHUTE CATRIDGE | COIL,SOLENOID;ADDITIONAL FEATURES EN:ELECTRICAL, KA78 TRUCK CHUTE CATRIDGE CONTROL | [23 empty] | COIL | SOLENOID | TYPE |  | VOLTAGE RATING |  | POWER RATING |  | SIZE |  | MATERIAL |  | ENCLOSURE |  | HAZARD CLASS |  | CERTIFICATION/STANDARD |  | ADDITIONAL FEATURES EN | ELECTRICAL,KA78 TRUCK CHUTE CATRIDGE CONTROL
STP_009 | Data Enrichment | SCV |  | 2023-06-20 |  |  | 1349246 | 1349246 | EA | 000000000001461642GZPCLNT100 | M_COIL_SOLENOID | COIL,SOL;110-120 VAC,ELEC, 50HZ | COIL,SOLENOID;VOLTAGE RATING:110-120 VAC,ADDITIONAL FEATURES EN:ELECTRICAL, 50HZ | [23 empty] | COIL | SOLENOID | TYPE |  | VOLTAGE RATING | 110-120 VAC | POWER RATING |  | SIZE |  | MATERIAL |  | ENCLOSURE |  | HAZARD CLASS |  | CERTIFICATION/STANDARD |  | ADDITIONAL FEATURES EN | ELECTRICAL,50HZ
STP_009 | Data Enrichment | SCV |  | 2023-06-20 |  |  | 1351309 | 1351309 | EA | 000000000001460874GZPCLNT100 | M_COIL_SOLENOID | COIL,SOL;240 VDC,ELEC | COIL,SOLENOID;VOLTAGE RATING:240 VDC,ADDITIONAL FEATURES EN:ELECTRICAL | [23 empty] | COIL | SOLENOID | TYPE |  | VOLTAGE RATING | 240 VDC | POWER RATING |  | SIZE |  | MATERIAL |  | ENCLOSURE |  | HAZARD CLASS |  | CERTIFICATION/STANDARD |  | ADDITIONAL FEATURES EN | ELECTRICAL
STP_009 | Data Enrichment | SCV |  | 2023-06-20 |  |  | 1352058 | 1352058 | EA | 000000000001446867GZPCLNT100 | M_COIL_SOLENOID | COIL,SOL;ELECTRICAL 90 | COIL,SOLENOID;ADDITIONAL FEATURES EN:ELECTRICAL 90 | [23 empty] | COIL | SOLENOID | TYPE |  | VOLTAGE RATING |  | POWER RATING |  | SIZE |  | MATERIAL |  | ENCLOSURE |  | HAZARD CLASS |  | CERTIFICATION/STANDARD |  | ADDITIONAL FEATURES EN | ELECTRICAL 90
STP_009 | Data Enrichment | smx |  | 2023-06-20 |  |  | 1348799 | 1348799 | EA | 000000000001352134GZPCLNT100 | M_COIL_SOLENOID | COIL,SOL;ELEC, NON PROPORTIONAL HAMMERFI | COIL,SOLENOID;ADDITIONAL FEATURES EN:ELECTRICAL, NON PROPORTIONAL HAMMERFIRE, TRANSMIN 100 SERIES BOOM | [23 empty] | COIL | SOLENOID | TYPE |  | VOLTAGE RATING |  | POWER RATING |  | SIZE |  | MATERIAL |  | ENCLOSURE |  | HAZARD CLASS |  | CERTIFICATION/STANDARD |  | ADDITIONAL FEATURES EN | ELECTRICAL,NON PROPORTIONAL HAMMERFIRE,TRANSMIN 100 SERIES BOOM
STP_009 | Data Enrichment | SCV |  | 2023-06-20 |  |  | 1351104 | 1351104 | EA | 000000000001363865GZPCLNT100 | M_COIL_SOLENOID | COIL,SOL;110 VDC,ELEC | COIL,SOLENOID;VOLTAGE RATING:110 VDC,ADDITIONAL FEATURES EN:ELECTRICAL | [23 empty] | COIL | SOLENOID | TYPE |  | VOLTAGE RATING | 110 VDC | POWER RATING |  | SIZE |  | MATERIAL |  | ENCLOSURE |  | HAZARD CLASS |  | CERTIFICATION/STANDARD |  | ADDITIONAL FEATURES EN | ELECTRICAL
STP_009 | Data Enrichment | SCV |  | 2023-06-20 |  |  | 1346818 | 1346818 | EA | 000000000001359154GZPCLNT100 | M_COIL_SOLENOID | COIL,SOL;24 VAC,10 W | COIL,SOLENOID;VOLTAGE RATING:24 VAC,POWER RATING:10 W | [23 empty] | COIL | SOLENOID | TYPE |  | VOLTAGE RATING | 24 VAC | POWER RATING | 10 W | SIZE |  | MATERIAL |  | ENCLOSURE |  | HAZARD CLASS |  | CERTIFICATION/STANDARD |  | ADDITIONAL FEATURES EN
STP_009 | Data Enrichment | SCV |  | 2023-06-20 |  |  | 1347223 | 1347223 | EA | 000000000001351902GZPCLNT100 | M_COIL_SOLENOID | COIL,SOL;HIGH/LOW | COIL,SOLENOID;TYPE:HIGH/LOW | [23 empty] | COIL | SOLENOID | TYPE | HIGH/LOW | VOLTAGE RATING |  | POWER RATING |  | SIZE |  | MATERIAL |  | ENCLOSURE |  | HAZARD CLASS |  | CERTIFICATION/STANDARD |  | ADDITIONAL FEATURES EN
STP_009 | Data Enrichment | smx |  | 2023-06-20 |  |  | 1350037 | 1350037 | EA | 000000000001467702GZPCLNT100 | M_COIL_SOLENOID | COIL,SOL;110 VAC,26 W | COIL,SOLENOID;VOLTAGE RATING:110 VAC,POWER RATING:26 W,ADDITIONAL FEATURES EN:50 HZ, COMATROL HAGGLUNDS BRAKE UNIT | [23 empty] | COIL | SOLENOID | TYPE |  | VOLTAGE RATING | 110 VAC | POWER RATING | 26 W | SIZE |  | MATERIAL |  | ENCLOSURE |  | HAZARD CLASS |  | CERTIFICATION/STANDARD |  | ADDITIONAL FEATURES EN | 50 HZ,COMATROL HAGGLUNDS BRAKE UNIT
STP_009 | Data Enrichment | smx |  | 2023-06-20 |  |  | 1363856 | 1363856 | EA | 000000000001427743GZPCLNT100 | M_COIL_SOLENOID | COIL,SOL;10 | COIL,SOLENOID;SIZE:10 | [23 empty] | COIL | SOLENOID | TYPE |  | VOLTAGE RATING |  | POWER RATING |  | SIZE | 10 | MATERIAL |  | ENCLOSURE |  | HAZARD CLASS |  | CERTIFICATION/STANDARD |  | ADDITIONAL FEATURES EN
STP_009 | Data Enrichment | NGB |  | 2023-06-20 |  |  | 1229300 | 1229300 | EA | 000000000001472087GZPCLNT100 | M_COLLAR | COLLAR;CHARGING MOUTH TO DRAWING REVISIO | COLLAR;ADDITIONAL FEATURES EN:CHARGING MOUTH TO DRAWING REVISION D | [23 empty] | COLLAR | NO MODIFIER | TYPE |  | INSIDE DIAMETER |  | OUTSIDE DIAMETER |  | THICKNESS |  | MATERIAL |  | HAZARD CLASS |  | CERTIFICATION/STANDARD |  | ADDITIONAL FEATURES EN | CHARGING MOUTH TO DRAWING REVISION D
STP_009 | Data Enrichment | NGB |  | 2023-06-20 |  |  | 1229994 | 1229994 | EA | 000000000001471416GZPCLNT100 | M_COLLAR | COLLAR;BOLT BUSH,FER, EN36A CASE H | COLLAR;TYPE:BOLT BUSH,ADDITIONAL FEATURES EN:FERRULE, EN36A CASE H | [23 empty] | COLLAR | NO MODIFIER | TYPE | BOLT BUSH | INSIDE DIAMETER |  | OUTSIDE DIAMETER |  | THICKNESS |  | MATERIAL |  | HAZARD CLASS |  | CERTIFICATION/STANDARD |  | ADDITIONAL FEATURES EN | FERRULE,EN36A CASE H
STP_009 | Data Enrichment | NGB |  | 2023-06-20 |  |  | 1237789 | 1237789 | EA | 000000000001356911GZPCLNT100 | M_COLLAR | COLLAR;MAGNETIC,ID 80 MM,OD 230 MM,PU | COLLAR;TYPE:MAGNETIC,INSIDE DIAMETER:80 MM,OUTSIDE DIAMETER:230 MM,MATERIAL:PU,ADDITIONAL FEATURES EN:TWO PIECE SPIDER ARM 55MM LONG | [23 empty] | COLLAR | NO MODIFIER | TYPE | MAGNETIC | INSIDE DIAMETER | 80 MM | OUTSIDE DIAMETER | 230 MM | THICKNESS |  | MATERIAL | PU | HAZARD CLASS |  | CERTIFICATION/STANDARD |  | ADDITIONAL FEATURES EN | TWO PIECE SPIDER ARM 55MM LONG
STP_009 | Data Enrichment | NGB |  | 2023-06-20 |  |  | 1284570 | 1284570 | EA | 000000000001401691GZPCLNT100 | M_COLLAR | COLLAR;FRONT SUSPENSION COIL SPRING | COLLAR;TYPE:FRONT SUSPENSION COIL SPRING | [23 empty] | COLLAR | NO MODIFIER | TYPE | FRONT SUSPENSION COIL SPRING | INSIDE DIAMETER |  | OUTSIDE DIAMETER |  | THICKNESS |  | MATERIAL |  | HAZARD CLASS |  | CERTIFICATION/STANDARD |  | ADDITIONAL FEATURES EN
STP_009 | Data Enrichment | NGB |  | 2023-06-20 |  |  | 1289741 | 1289741 | EA | 000000000001422245GZPCLNT100 | M_COLLAR | COLLAR;ID 10 IN | COLLAR;INSIDE DIAMETER:10 IN | [23 empty] | COLLAR | NO MODIFIER | TYPE |  | INSIDE DIAMETER | 10 IN | OUTSIDE DIAMETER |  | THICKNESS |  | MATERIAL |  | HAZARD CLASS |  | CERTIFICATION/STANDARD |  | ADDITIONAL FEATURES EN
STP_009 | Data Enrichment | NGB |  | 2023-06-20 |  |  | 1344305 | 1344305 | EA | 000000000001402579GZPCLNT100 | M_COLLAR | COLLAR;AIR SUPPLY,8 IN DIA | COLLAR;TYPE:AIR SUPPLY,ADDITIONAL FEATURES EN:8 IN DIA | [23 empty] | COLLAR | NO MODIFIER | TYPE | AIR SUPPLY | INSIDE DIAMETER |  | OUTSIDE DIAMETER |  | THICKNESS |  | MATERIAL |  | HAZARD CLASS |  | CERTIFICATION/STANDARD |  | ADDITIONAL FEATURES EN | 8 IN DIA
STP_009 | Data Enrichment | NGB |  | 2023-06-20 |  |  | 1351471 | 1351471 | EA | 000000000001460274GZPCLNT100 | M_COLLAR | COLLAR;CABLE,ID 28 MM,FOR AL214RB PLUG | COLLAR;TYPE:CABLE,INSIDE DIAMETER:28 MM,ADDITIONAL FEATURES EN:FOR AL214RB PLUG | [23 empty] | COLLAR | NO MODIFIER | TYPE | CABLE | INSIDE DIAMETER | 28 MM | OUTSIDE DIAMETER |  | THICKNESS |  | MATERIAL |  | HAZARD CLASS |  | CERTIFICATION/STANDARD |  | ADDITIONAL FEATURES EN | FOR AL214RB PLUG
STP_009 | Data Enrichment | NGB |  | 2023-06-20 |  |  | 1346352 | 1346352 | EA | 000000000001431212GZPCLNT100 | M_COLLAR | COLLAR;C/W SQUARE HEAD SET SCREW 1/2 X 1 | COLLAR;ADDITIONAL FEATURES EN:C/W SQUARE HEAD SET SCREW 1/2 X 1 IN | [23 empty] | COLLAR | NO MODIFIER | TYPE |  | INSIDE DIAMETER |  | OUTSIDE DIAMETER |  | THICKNESS |  | MATERIAL |  | HAZARD CLASS |  | CERTIFICATION/STANDARD |  | ADDITIONAL FEATURES EN | C/W SQUARE HEAD SET SCREW 1/2 X 1 IN
STP_009 | Data Enrichment | NGB |  | 2023-06-20 |  |  | 1297073 | 1297073 | EA | 000000000001365191GZPCLNT100 | M_COLLAR_SHAFT | COLLAR,SHFT;TO SUIT MARLAND BC-18MA BACK | COLLAR,SHAFT;ADDITIONAL FEATURES EN:TO SUIT MARLAND BC-18MA BACKSTOP | [23 empty] | COLLAR | SHAFT | TYPE |  | BORE DIAMETER |  | OUTSIDE DIAMETER |  | COLLAR MATERIAL |  | SCREW MATERIAL |  | SCREW TYPE |  | WIDTH |  | HAZARD CLASS |  | CERTIFICATION/STANDARD |  | ADDITIONAL FEATURES EN | TO SUIT MARLAND BC-18MA BACKSTOP
STP_009 | Data Enrichment | NGB |  | 2023-06-20 |  |  | 1297928 | 1297928 | EA | 000000000001466033GZPCLNT100 | M_COLLAR_SHAFT | COLLAR,SHFT;BOR DIA 180 MM,OD 260 MM | COLLAR,SHAFT;BORE DIAMETER:180 MM,OUTSIDE DIAMETER:260 MM,ADDITIONAL FEATURES EN:30M, ITEM3 | [23 empty] | COLLAR | SHAFT | TYPE |  | BORE DIAMETER | 180 MM | OUTSIDE DIAMETER | 260 MM | COLLAR MATERIAL |  | SCREW MATERIAL |  | SCREW TYPE |  | WIDTH |  | HAZARD CLASS |  | CERTIFICATION/STANDARD |  | ADDITIONAL FEATURES EN | 30M,ITEM3
STP_009 | Data Enrichment | NGB |  | 2023-06-20 |  |  | 1346630 | 1346630 | EA | 000000000001469929GZPCLNT100 | M_COLLAR_SHAFT | COLLAR,SHFT;THRUST | COLLAR,SHAFT;TYPE:THRUST,ADDITIONAL FEATURES EN:12500 KW, T/ALT AT MPS | [23 empty] | COLLAR | SHAFT | TYPE | THRUST | BORE DIAMETER |  | OUTSIDE DIAMETER |  | COLLAR MATERIAL |  | SCREW MATERIAL |  | SCREW TYPE |  | WIDTH |  | HAZARD CLASS |  | CERTIFICATION/STANDARD |  | ADDITIONAL FEATURES EN | 12500 KW,T/ALT AT MPS
STP_009 | Data Enrichment | NGB |  | 2023-06-20 |  |  | 1350992 | 1350992 | EA | 000000000001469749GZPCLNT100 | M_COLLAR_SHAFT | COLLAR,SHFT;OIL SEAL | COLLAR,SHAFT;TYPE:OIL SEAL | [23 empty] | COLLAR | SHAFT | TYPE | OIL SEAL | BORE DIAMETER |  | OUTSIDE DIAMETER |  | COLLAR MATERIAL |  | SCREW MATERIAL |  | SCREW TYPE |  | WIDTH |  | HAZARD CLASS |  | CERTIFICATION/STANDARD |  | ADDITIONAL FEATURES EN
STP_009 | Data Enrichment | ATS |  | 2023-06-20 |  |  | 1298497 | 1298497 | EA | 000000000001466724GZPCLNT100 | M_COLLECTOR_CUR | COLLECTOR,CUR;DBL,PHASE | COLLECTOR,CURRENT;TYPE:DOUBLE,ADDITIONAL FEATURES EN:PHASE | [23 empty] | COLLECTOR | CURRENT | TYPE | DOUBLE | CURRENT RATING |  | VOLTAGE RATING |  | MOUNTING TYPE |  | SIZE |  | SHOE MATERIAL |  | COLLECTOR MOVEMENT |  | TEMPERATURE RATING |  | COLOUR |  | HAZARD CLASS |  | CERTIFICATION/STANDARD |  | ADDITIONAL FEATURES EN | PHASE
STP_009 | Data Enrichment | ATS |  | 2023-06-20 |  |  | 1318988 | 1318988 | EA | 000000000001458516GZPCLNT100 | M_COLLECTOR_CUR | COLLECTOR,CUR;PHASE, DOUBLE,200 A,GALV | COLLECTOR,CURRENT;PHASE, DOUBLE,CURRENT RATING:200 A,COLLECTOR MOVEMENT:VERTICAL OPERATION,COLOUR:GALVANIZED,ADDITIONAL FEATURES EN:CONDUCTOR, HARDWARE(2 PER ASSY.) | [23 empty] | COLLECTOR | CURRENT | TYPE |  | CURRENT RATING | 200 A | VOLTAGE RATING |  | MOUNTING TYPE |  | SIZE |  | SHOE MATERIAL |  | COLLECTOR MOVEMENT | VERTICAL OPERATION | TEMPERATURE RATING |  | COLOUR | GALVANIZED | HAZARD CLASS |  | CERTIFICATION/STANDARD |  | ADDITIONAL FEATURES EN | CONDUCTOR,HARDWARE(2 PER ASSY.)
STP_009 | Data Enrichment | ATS |  | 2023-06-20 |  |  | 1354319 | 1354319 | EA | 000000000001361386GZPCLNT100 | M_COLLECTOR_CUR | COLLECTOR,CUR;FITTED WITH 1157/4 CONTACT | COLLECTOR,CURRENT;ADDITIONAL FEATURES EN:FITTED WITH 1157/4 CONTACT SHOE | [23 empty] | COLLECTOR | CURRENT | TYPE |  | CURRENT RATING |  | VOLTAGE RATING |  | MOUNTING TYPE |  | SIZE |  | SHOE MATERIAL |  | COLLECTOR MOVEMENT |  | TEMPERATURE RATING |  | COLOUR |  | HAZARD CLASS |  | CERTIFICATION/STANDARD |  | ADDITIONAL FEATURES EN | FITTED WITH 1157/4 CONTACT SHOE
STP_009 | Data Enrichment | RYM |  | 2023-06-20 |  |  | 1211289 | 1211289 | EA | 000000000001387742GZPCLNT100 | M_COLUMN | COLUMN;ADLF,1657959,ADLF,1657959 | COLUMN;MNFR:ADAPT-A-LIFT,PTNO:1657959,ADDITIONAL FEATURES EN:ADLF,1657959 | 1657959 | 3000410 | ADAPT-A-LIFT | 1657959 | [19 empty] | COLUMN | NO MODIFIER | TYPE |  | SIZE |  | MATERIAL |  | HAZARD CLASS |  | CERTIFICATION/STANDARD |  | ADDITIONAL FEATURES EN | ADLF,1657959
STP_009 | Data Enrichment | RYM |  | 2023-06-20 |  |  | 1287686 | 1287686 | EA | 000000000001449018GZPCLNT100 | M_COLUMN | COLUMN;2000ML, 1 IN, FBSP | COLUMN;ADDITIONAL FEATURES EN:2000ML, 1 IN, FBSP | [23 empty] | COLUMN | NO MODIFIER | TYPE |  | SIZE |  | MATERIAL |  | HAZARD CLASS |  | CERTIFICATION/STANDARD |  | ADDITIONAL FEATURES EN | 2000ML,1 IN,FBSP
STP_009 | Data Enrichment | RYM |  | 2023-06-20 |  |  | 1287694 | 1287694 | EA | 000000000001400985GZPCLNT100 | M_COLUMN | COLUMN;DIA 1.8 M | COLUMN;SIZE:DIA 1.8 M | [23 empty] | COLUMN | NO MODIFIER | TYPE |  | SIZE | DIA 1.8 M | MATERIAL |  | HAZARD CLASS |  | CERTIFICATION/STANDARD |  | ADDITIONAL FEATURES EN
STP_009 | Data Enrichment | RYM |  | 2023-06-20 |  |  | 1320266 | 1320266 | EA | 000000000001470140GZPCLNT100 | M_COLUMN | COLUMN;CHUTE | COLUMN;TYPE:CHUTE | [23 empty] | COLUMN | NO MODIFIER | TYPE | CHUTE | SIZE |  | MATERIAL |  | HAZARD CLASS |  | CERTIFICATION/STANDARD |  | ADDITIONAL FEATURES EN
STP_009 | Data Enrichment | RYM |  | 2023-06-20 |  |  | 1320247 | 1320247 | EA | 000000000001467339GZPCLNT100 | M_COLUMN | COLUMN;DRIVE MAIN SUPPORT | COLUMN;TYPE:DRIVE MAIN SUPPORT | [23 empty] | COLUMN | NO MODIFIER | TYPE | DRIVE MAIN SUPPORT | SIZE |  | MATERIAL |  | HAZARD CLASS |  | CERTIFICATION/STANDARD |  | ADDITIONAL FEATURES EN
STP_009 | Data Enrichment | RYM |  | 2023-06-20 |  |  | 1331012 | 1331012 | EA | 000000000001373506GZPCLNT100 | M_COLUMN | COLUMN;MNTW,Z-90517-41,MNTW,Z-90517-41 | COLUMN;MNFR:MANTOWOC,PTNO:Z-90517-41,ADDITIONAL FEATURES EN:MNTW,Z-90517-41 | Z-90517-41 | 3000434 | MANTOWOC | Z-90517-41 | [19 empty] | COLUMN | NO MODIFIER | TYPE |  | SIZE |  | MATERIAL |  | HAZARD CLASS |  | CERTIFICATION/STANDARD |  | ADDITIONAL FEATURES EN | MNTW,Z-90517-41
STP_009 | Data Enrichment | VNE |  | 2023-06-20 |  |  | 1230972 | 1230972 | DR | 000000000001441626GZPCLNT100 | M_COMPOUND | COMPOUND;SURFACE FILLER,DRUM,300 KG | COMPOUND;TYPE:SURFACE FILLER,CONTAINER TYPE:DRUM,CONTAINER SIZE:300 KG,FORM:LIQUID,COLOUR:BROWN LIGHT/RED,ADDITIONAL FEATURES EN: OLIVINE FILLED WATER BASED REFRACTORYCOATING MATERIAL, SG = 1.85, V,ISCOSITY = 74CPS | [23 empty] | COMPOUND | NO MODIFIER | TYPE | SURFACE FILLER | GRADE |  | CONTAINER TYPE | DRUM | CONTAINER SIZE | 300 KG | FORM | LIQUID | COLOUR | BROWN LIGHT/RED | HAZARD CLASS |  | CERTIFICATION/STANDARD |  | ADDITIONAL FEATURES EN | OLIVINE FILLED WATER BASED REFRACTORYCOATING MATERIAL,SG = 1.85,V,ISCOSITY = 74CPS
STP_009 | Data Enrichment | VNE |  | 2023-06-20 |  |  | 1236916 | 1236916 | EA | 000000000001442472GZPCLNT100 | M_COMPOUND | COMPOUND;REFRACTORY COATING,PAIL,20 KG | COMPOUND;TYPE:REFRACTORY COATING,CONTAINER TYPE:PAIL,CONTAINER SIZE:20 KG,FORM:DRY POWDER | [23 empty] | COMPOUND | NO MODIFIER | TYPE | REFRACTORY COATING | GRADE |  | CONTAINER TYPE | PAIL | CONTAINER SIZE | 20 KG | FORM | DRY POWDER | COLOUR |  | HAZARD CLASS |  | CERTIFICATION/STANDARD |  | ADDITIONAL FEATURES EN
STP_009 | Data Enrichment | VNE |  | 2023-06-20 |  |  | 1235292 | 1235292 | L | 000000000001367543GZPCLNT100 | M_COMPOUND | COMPOUND;SHOTCRETE SET ACCELERATOR,IBC | COMPOUND;TYPE:SHOTCRETE SET ACCELERATOR,CONTAINER TYPE:IBC,FORM:LIQUID,COLOUR:OFF WHITE,ADDITIONAL FEATURES EN:ACCELERATING, CONCRETE: DENSITY 1.44 KG/L, ALUMINIUM SULPHATE >= 60,- <= 100, PH VALUE 2.2, CAS NO 10043-01-3, BULK | [23 empty] | COMPOUND | NO MODIFIER | TYPE | SHOTCRETE SET ACCELERATOR | GRADE |  | CONTAINER TYPE | IBC | CONTAINER SIZE |  | FORM | LIQUID | COLOUR | OFF WHITE | HAZARD CLASS |  | CERTIFICATION/STANDARD |  | ADDITIONAL FEATURES EN | ACCELERATING | [54 empty] | CONCRETE: DENSITY 1.44 KG/L,ALUMINIUM SULPHATE >= 60,- <= 100,PH VALUE 2.2,CAS NO 10043-01-3,BULK
STP_009 | Data Enrichment | VNE |  | 2023-06-20 |  |  | 1293799 | 1293799 | EA | 000000000001429560GZPCLNT100 | M_COMPOUND | COMPOUND;ARMOUR PROTECTANT,CAN,4 L | COMPOUND;TYPE:ARMOUR PROTECTANT,CONTAINER TYPE:CAN,CONTAINER SIZE:4 L,FORM:LIQUID,COLOUR:WHITE OPAQUE,ADDITIONAL FEATURES EN: PRESERVATIVE SURFACE TREATMENT: TIN | [23 empty] | COMPOUND | NO MODIFIER | TYPE | ARMOUR PROTECTANT | GRADE |  | CONTAINER TYPE | CAN | CONTAINER SIZE | 4 L | FORM | LIQUID | COLOUR | WHITE OPAQUE | HAZARD CLASS |  | CERTIFICATION/STANDARD |  | ADDITIONAL FEATURES EN | PRESERVATIVE SURFACE TREATMENT: TIN
STP_009 | Data Enrichment | VNE |  | 2023-06-20 |  |  | 1296265 | 1296265 | EA | 000000000001369503GZPCLNT100 | M_COMPOUND | COMPOUND;ETHANE,13 KG | COMPOUND;TYPE:ETHANE,CONTAINER SIZE:13 KG,ADDITIONAL FEATURES EN:TECHNICALNONSTD PRODUCT,G SIZE,SEE TE | [23 empty] | COMPOUND | NO MODIFIER | TYPE | ETHANE | GRADE |  | CONTAINER TYPE |  | CONTAINER SIZE | 13 KG | FORM |  | COLOUR |  | HAZARD CLASS |  | CERTIFICATION/STANDARD |  | ADDITIONAL FEATURES EN | TECHNICALNONSTD PRODUCT,G SIZE,SEE TE
STP_009 | Data Enrichment | VNE |  | 2023-06-20 |  |  | 1295764 | 1295764 | EA | 000000000001430699GZPCLNT100 | M_COMPOUND | COMPOUND;SI,SPRAY TIN,300 G | COMPOUND;TYPE:SILICONE,CONTAINER TYPE:SPRAY TIN,CONTAINER SIZE:300 G,ADDITIONAL FEATURES EN:RELEASE AGENT/LUBRICANT | [23 empty] | COMPOUND | NO MODIFIER | TYPE | SILICONE | GRADE |  | CONTAINER TYPE | SPRAY TIN | CONTAINER SIZE | 300 G | FORM |  | COLOUR |  | HAZARD CLASS |  | CERTIFICATION/STANDARD |  | ADDITIONAL FEATURES EN | RELEASE AGENT/LUBRICANT
STP_009 | Data Enrichment | VNE |  | 2023-06-20 |  |  | 1291252 | 1291252 | PAC | 000000000001458825GZPCLNT100 | M_COMPOUND | COMPOUND;PLSTC, MASTIC VOID FILLER,TUB | COMPOUND;TYPE:PLASTIC, MASTIC VOID FILLER,CONTAINER TYPE:TUB,CONTAINER SIZE:1 KG,ADDITIONAL FEATURES EN:INSULATING,ELEC: WEATHERPROOF | [23 empty] | COMPOUND | NO MODIFIER | TYPE | PLASTIC,MASTIC VOID FILLER | GRADE |  | CONTAINER TYPE | TUB | CONTAINER SIZE | 1 KG | FORM |  | COLOUR |  | HAZARD CLASS |  | CERTIFICATION/STANDARD |  | ADDITIONAL FEATURES EN | INSULATING | [54 empty] | ELEC: WEATHERPROOF
STP_009 | Data Enrichment | VNE |  | 2023-06-20 |  |  | 1293331 | 1293331 | L | 000000000001440550GZPCLNT100 | M_COMPOUND | COMPOUND;CORROSION PREVENTATIVE,DRUM | COMPOUND;TYPE:CORROSION PREVENTATIVE,CONTAINER TYPE:DRUM,CONTAINER SIZE:200 L,FORM:SOLUBLE,COLOUR:AMBER LIGHT,ADDITIONAL FEATURES EN:226.8 KG | [23 empty] | COMPOUND | NO MODIFIER | TYPE | CORROSION PREVENTATIVE | GRADE |  | CONTAINER TYPE | DRUM | CONTAINER SIZE | 200 L | FORM | SOLUBLE | COLOUR | AMBER LIGHT | HAZARD CLASS |  | CERTIFICATION/STANDARD |  | ADDITIONAL FEATURES EN | 226.8 KG
STP_009 | Data Enrichment | VNE |  | 2023-06-20 |  |  | 1296524 | 1296524 | DR | 000000000001402919GZPCLNT100 | M_COMPOUND | COMPOUND;LITHARGE,P60 ANALYTICAL,DRUM | COMPOUND;TYPE:LITHARGE,GRADE:P60 ANALYTICAL,CONTAINER TYPE:DRUM,CONTAINER SIZE:25 KG,ADDITIONAL FEATURES EN:LEAD MONOXIDE C/W AG IMPURITY LESS THAN 0.2PPM() | [23 empty] | COMPOUND | NO MODIFIER | TYPE | LITHARGE | GRADE | P60 ANALYTICAL | CONTAINER TYPE | DRUM | CONTAINER SIZE | 25 KG | FORM |  | COLOUR |  | HAZARD CLASS |  | CERTIFICATION/STANDARD |  | ADDITIONAL FEATURES EN | LEAD MONOXIDE C/W AG IMPURITY LESS THAN 0.2PPM()
STP_009 | Data Enrichment | VNE |  | 2023-06-20 |  |  | 1302154 | 1302154 | DR | 000000000001465139GZPCLNT100 | M_COMPOUND | COMPOUND;CORROSION PREVENTATIVE | COMPOUND;TYPE:CORROSION PREVENTATIVE,ADDITIONAL FEATURES EN:CASTROL RUSTILO | [23 empty] | COMPOUND | NO MODIFIER | TYPE | CORROSION PREVENTATIVE | GRADE |  | CONTAINER TYPE |  | CONTAINER SIZE |  | FORM |  | COLOUR |  | HAZARD CLASS |  | CERTIFICATION/STANDARD |  | ADDITIONAL FEATURES EN | CASTROL RUSTILO
STP_009 | Data Enrichment | VNE |  | 2023-06-20 |  |  | 1318594 | 1318594 | L | 000000000001367545GZPCLNT100 | M_COMPOUND | COMPOUND;SHOTCRETE SET ACCELERATOR,IBC | COMPOUND;TYPE:SHOTCRETE SET ACCELERATOR,CONTAINER TYPE:IBC,CONTAINER SIZE:1 KL,FORM:LIQUID,COLOUR:WHITE CLOUDY,ADDITIONAL FEATURES EN:ACCELERATING,CONCRETE: DENSITY 1.46 KG/L, PH VALUE 3.0, VISCOSITY 1,20 MPA S AT 20 DEG C, CHLORIDE ION ? 0.1 PCT, EQUIVALENT SODIUM OXI,DE 1.0 PCT, MORE CONCENTRATE | [23 empty] | COMPOUND | NO MODIFIER | TYPE | SHOTCRETE SET ACCELERATOR | GRADE |  | CONTAINER TYPE | IBC | CONTAINER SIZE | 1 KL | FORM | LIQUID | COLOUR | WHITE CLOUDY | HAZARD CLASS |  | CERTIFICATION/STANDARD |  | ADDITIONAL FEATURES EN | ACCELERATING | [54 empty] | CONCRETE: DENSITY 1.46 KG/L,PH VALUE 3.0,VISCOSITY 1,20 MPA S AT 20 DEG C,CHLORIDE ION ? 0.1 PCT,EQUIVAL
STP_009 | Data Enrichment | VNE |  | 2023-06-20 |  |  | 1319862 | 1319862 | L | 000000000001367544GZPCLNT100 | M_COMPOUND | COMPOUND;SHOTCRETE SET ACCELERATOR,IBC | COMPOUND;TYPE:SHOTCRETE SET ACCELERATOR,CONTAINER TYPE:IBC,FORM:LIQUID,COLOUR:OFF WHITE,ADDITIONAL FEATURES EN:ACCELERATING, CONCRETE: DENSITY 1.44 KG/L, ALUMINIUM SULPHATE >= 60,- <= 100, PH VALUE 2.2, CAS NO 10043-01-3 | [23 empty] | COMPOUND | NO MODIFIER | TYPE | SHOTCRETE SET ACCELERATOR | GRADE |  | CONTAINER TYPE | IBC | CONTAINER SIZE |  | FORM | LIQUID | COLOUR | OFF WHITE | HAZARD CLASS |  | CERTIFICATION/STANDARD |  | ADDITIONAL FEATURES EN | ACCELERATING | [54 empty] | CONCRETE: DENSITY 1.44 KG/L,ALUMINIUM SULPHATE >= 60,- <= 100,PH VALUE 2.2,CAS NO 10043-01-3
STP_009 | Data Enrichment | VNE |  | 2023-06-20 |  |  | 1317912 | 1317912 | DR | 000000000001429508GZPCLNT100 | M_COMPOUND | COMPOUND;GD,DRUM,20 L,LIQUID | COMPOUND;TYPE:GUARD,CONTAINER TYPE:DRUM,CONTAINER SIZE:20 L,FORM:LIQUID,ADDITIONAL FEATURES EN:PRESERVATIVE SURFACE, SPRAY PROTECTANT SUITS VINYL/RUBBER/PLASTIC | [23 empty] | COMPOUND | NO MODIFIER | TYPE | GUARD | GRADE |  | CONTAINER TYPE | DRUM | CONTAINER SIZE | 20 L | FORM | LIQUID | COLOUR |  | HAZARD CLASS |  | CERTIFICATION/STANDARD |  | ADDITIONAL FEATURES EN | PRESERVATIVE SURFACE,SPRAY PROTECTANT SUITS VINYL/RUBBER/PLASTIC
STP_009 | Data Enrichment | VNE |  | 2023-06-20 |  |  | 1318127 | 1318127 | BT | 000000000001465035GZPCLNT100 | M_COMPOUND | COMPOUND;CEMENT ACCELLORATOR,BOTTLE,5 L | COMPOUND;TYPE:CEMENT ACCELLORATOR,CONTAINER TYPE:BOTTLE,CONTAINER SIZE:5 L | [23 empty] | COMPOUND | NO MODIFIER | TYPE | CEMENT ACCELLORATOR | GRADE |  | CONTAINER TYPE | BOTTLE | CONTAINER SIZE | 5 L | FORM |  | COLOUR |  | HAZARD CLASS |  | CERTIFICATION/STANDARD |  | ADDITIONAL FEATURES EN
STP_009 | Data Enrichment | VNE |  | 2023-06-20 |  |  | 1365278 | 1365278 | EA | 000000000001441354GZPCLNT100 | M_COMPOUND | COMPOUND;ANTISEIZE,TIN,225 ML,PASTE | COMPOUND;TYPE:ANTISEIZE,CONTAINER TYPE:TIN,CONTAINER SIZE:225 ML,FORM:PASTE,ADDITIONAL FEATURES EN:PIPE THREAD, PTFE | [23 empty] | COMPOUND | NO MODIFIER | TYPE | ANTISEIZE | GRADE |  | CONTAINER TYPE | TIN | CONTAINER SIZE | 225 ML | FORM | PASTE | COLOUR |  | HAZARD CLASS |  | CERTIFICATION/STANDARD |  | ADDITIONAL FEATURES EN | PIPE THREAD,PTFE
STP_009 | Data Enrichment | VNE |  | 2023-06-20 |  |  | 1366196 | 1366196 | L | 000000000001367546GZPCLNT100 | M_COMPOUND | COMPOUND;ACCELERATING,IBC,1 KL,LIQUID | COMPOUND;TYPE:ACCELERATING,CONTAINER TYPE:IBC,CONTAINER SIZE:1 KL,FORM:LIQUID,COLOUR:WHITE CLOUDY,ADDITIONAL FEATURES EN:CONCRETE: DENSITY 1.46 KG/L, PH VALUE 3.0, VISCOSITY 120 MPA S AT 2,0 DEG C, CHLORIDE ION 0.1 PCT, EQUIVALENT SODIUM OXIDE 1.0 PCT, MOR,E CONCENTRATE | [23 empty] | COMPOUND | NO MODIFIER | TYPE | ACCELERATING | GRADE |  | CONTAINER TYPE | IBC | CONTAINER SIZE | 1 KL | FORM | LIQUID | COLOUR | WHITE CLOUDY | HAZARD CLASS |  | CERTIFICATION/STANDARD |  | ADDITIONAL FEATURES EN | CONCRETE: DENSITY 1.46 KG/L,PH VALUE 3.0,VISCOSITY 120 MPA S AT 2,0 DEG C,CHLORIDE ION 0.1 PCT,EQUIVALENT SODIUM OXIDE 1.0 PCT,MO
STP_009 | Data Enrichment | VNE |  | 2023-06-20 |  |  | 1297299 | 1297299 | EA | 000000000001458497GZPCLNT100 | M_COMPOUND_ABRSV | COMPOUND,ABRSV;LAP/GRIND, ALUMINUM OXIDE | COMPOUND,ABRASIVE;TYPE:LAP/GRIND, ALUMINUM OXIDE,GRIT:240,CONTAINER TYPE:TIN,CONTAINER CAPACITY:500 G,ADDITIONAL FEATURES EN: EXTRA FINE, OIL MIX | [23 empty] | COMPOUND | ABRASIVE | TYPE | LAP/GRIND,ALUMINUM OXIDE | GRIT | 240 | CONTAINER TYPE | TIN | CONTAINER CAPACITY | 500 G | FORM |  | COLOUR |  | HAZARD CLASS |  | CERTIFICATION/STANDARD |  | ADDITIONAL FEATURES EN | EXTRA FINE,OIL MIX
STP_009 | Data Enrichment | VNE |  | 2023-06-20 |  |  | 1297300 | 1297300 | EA | 000000000001458496GZPCLNT100 | M_COMPOUND_ABRSV | COMPOUND,ABRSV;LAP/GRIND,TIN,75 G | COMPOUND,ABRASIVE;TYPE:LAP/GRIND,CONTAINER TYPE:TIN,CONTAINER CAPACITY:75 G,ADDITIONAL FEATURES EN:COARSE, WATER MIX, PEP BRAND | [23 empty] | COMPOUND | ABRASIVE | TYPE | LAP/GRIND | GRIT |  | CONTAINER TYPE | TIN | CONTAINER CAPACITY | 75 G | FORM |  | COLOUR |  | HAZARD CLASS |  | CERTIFICATION/STANDARD |  | ADDITIONAL FEATURES EN | COARSE,WATER MIX,PEP BRAND
STP_009 | Data Enrichment | VNE |  | 2023-06-20 |  |  | 1297301 | 1297301 | EA | 000000000001458495GZPCLNT100 | M_COMPOUND_ABRSV | COMPOUND,ABRSV;LAP/GRIND,TIN,75 G | COMPOUND,ABRASIVE;TYPE:LAP/GRIND,CONTAINER TYPE:TIN,CONTAINER CAPACITY:75 G,ADDITIONAL FEATURES EN:MEDIUM GRADE, WATER MIX, PEP BRAND | [23 empty] | COMPOUND | ABRASIVE | TYPE | LAP/GRIND | GRIT |  | CONTAINER TYPE | TIN | CONTAINER CAPACITY | 75 G | FORM |  | COLOUR |  | HAZARD CLASS |  | CERTIFICATION/STANDARD |  | ADDITIONAL FEATURES EN | MEDIUM GRADE,WATER MIX,PEP BRAND
STP_009 | Data Enrichment | VNE |  | 2023-06-20 |  |  | 1281318 | 1281318 | EA | 000000000001404711GZPCLNT100 | M_COMPOUND_SEALING | COMPOUND,SEAL;CARTRIDGE 310 ML,BLACK | COMPOUND,SEALING;CONTAINER:CARTRIDGE 310 ML,COLOUR:BLACK,SETTING TIME:24 HR | [23 empty] | COMPOUND | SEALING | TYPE |  | CONTAINER | CARTRIDGE 310 ML | COLOUR | BLACK | SETTING TIME | 24 HR | TEMPERATURE RATING |  | HAZARD CLASS |  | CERTIFICATION/STANDARD |  | ADDITIONAL FEATURES EN
STP_009 | Data Enrichment | VNE |  | 2023-06-20 |  |  | 1281520 | 1281520 | EA | 000000000001416538GZPCLNT100 | M_COMPOUND_SEALING | COMPOUND,SEAL;PROTECTIVE COATING SYSTEM | COMPOUND,SEALING;TYPE:PROTECTIVE COATING SYSTEM,CONTAINER:DRUM,COLOUR:WHITE,CERTIFICATION/STANDARD:AS/NZS 4548.5-1999,ADDITIONAL FEATURES EN:CAPACITY: 15L, MTO, MANUFACTURER: FOSROC, SERIE | [23 empty] | COMPOUND | SEALING | TYPE | PROTECTIVE COATING SYSTEM | CONTAINER | DRUM | COLOUR | WHITE | SETTING TIME |  | TEMPERATURE RATING |  | HAZARD CLASS |  | CERTIFICATION/STANDARD | AS/NZS 4548.5-1999 | ADDITIONAL FEATURES EN | CAPACITY: 15L,MTO | [56 empty] | MANUFACTURER: FOSROC,SERIE
STP_009 | Data Enrichment | VNE |  | 2023-06-20 |  |  | 1348056 | 1348056 | PAC | 000000000001458824GZPCLNT100 | M_COMPOUND_SEALING | COMPOUND,SEAL;ELECTRICAL INSULATING | COMPOUND,SEALING;TYPE:ELECTRICAL INSULATING,CONTAINER:113 G | [23 empty] | COMPOUND | SEALING | TYPE | ELECTRICAL INSULATING | CONTAINER | 113 G | COLOUR |  | SETTING TIME |  | TEMPERATURE RATING |  | HAZARD CLASS |  | CERTIFICATION/STANDARD |  | ADDITIONAL FEATURES EN
STP_009 | Data Enrichment | SMX |  | 2023-06-20 |  |  | 1283442 | 1283442 | EA | 000000000001403341GZPCLNT100 | M_COMPRESSOR | COMPRESSOR;SCROLL | COMPRESSOR;TYPE:SCROLL | [23 empty] | COMPRESSOR | NO MODIFIER | TYPE | SCROLL | POWER RATING |  | FLOW RATING |  | INLET PRESSURE RATING |  | OUTLET PRESSURE RATING |  | TANK CAPACITY |  | ELECTRICAL RATING |  | DRIVE DETAILS |  | SPEED RATING |  | SIZE |  | HAZARD CLASS |  | CERTIFICATION/STANDARD |  | ADDITIONAL FEATURES EN
STP_009 | Data Enrichment | SMX |  | 2023-06-20 |  |  | 1284574 | 1284574 | EA | 000000000001416157GZPCLNT100 | M_COMPRESSOR_RFGRN | COMPRESSOR,REFRG;A/C | COMPRESSOR,REFRIGERATION;TYPE:A/C | [23 empty] | COMPRESSOR | REFRIGERATION | TYPE | A/C | NUMBER OF STAGES |  | FLOW RATING |  | REFRIGERANT TYPE |  | PRESSURE RATING |  | POWER RATING |  | VOLTAGE RATING |  | SPEED RATING |  | TEMPERATURE RATING |  | SIZE |  | HAZARD CLASS |  | CERTIFICATION/STANDARD |  | ADDITIONAL FEATURES EN
STP_009 | Data Enrichment | SMX |  | 2023-06-20 |  |  | 1295114 | 1295114 | EA | 000000000001362854GZPCLNT100 | M_COMPRESSOR_RFGRN | COMPRESSOR,REFRG;C/W COMPRESSION COMPONE | COMPRESSOR,REFRIGERATION;ADDITIONAL FEATURES EN:C/W COMPRESSION COMPONENTS, 250 SIRIUS FITTING | [23 empty] | COMPRESSOR | REFRIGERATION | TYPE |  | NUMBER OF STAGES |  | FLOW RATING |  | REFRIGERANT TYPE |  | PRESSURE RATING |  | POWER RATING |  | VOLTAGE RATING |  | SPEED RATING |  | TEMPERATURE RATING |  | SIZE |  | HAZARD CLASS |  | CERTIFICATION/STANDARD |  | ADDITIONAL FEATURES EN | C/W COMPRESSION COMPONENTS,250 SIRIUS FITTING
STP_009 | Data Enrichment | SMX |  | 2023-06-20 |  |  | 1318860 | 1318860 | EA | 000000000001436425GZPCLNT100 | M_COMPRESSOR_RFGRN | COMPRESSOR,REFRG;AIR CONDITIONER,R134A | COMPRESSOR,REFRIGERATION;TYPE:AIR CONDITIONER,REFRIGERANT TYPE:R134A,POWER RATING:4-6 KW,VOLTAGE RATING:24 V,SPEED RATING:6000 R/MIN,ADDITIONAL FEATURES EN:AUTO, UNICLA , C/W ESTER RL68 OIL | [23 empty] | COMPRESSOR | REFRIGERATION | TYPE | AIR CONDITIONER | NUMBER OF STAGES |  | FLOW RATING |  | REFRIGERANT TYPE | R134A | PRESSURE RATING |  | POWER RATING | 4-6 KW | VOLTAGE RATING | 24 V | SPEED RATING | 6000 R/MIN | TEMPERATURE RATING |  | SIZE |  | HAZARD CLASS |  | CERTIFICATION/STANDARD |  | ADDITIONAL FEATURES EN | AUTO,UNICLA,C/W ESTER RL68 OIL
STP_009 | Data Enrichment | SMX |  | 2023-06-20 |  |  | 1350360 | 1350360 | EA | 000000000001371012GZPCLNT100 | M_COMPRESSOR_RFGRN | COMPRESSOR,REFRG;AIR CONDITIONER,HG1000 | COMPRESSOR,REFRIGERATION;TYPE:AIR CONDITIONER,ADDITIONAL FEATURES EN:HG1000 | [23 empty] | COMPRESSOR | REFRIGERATION | TYPE | AIR CONDITIONER | NUMBER OF STAGES |  | FLOW RATING |  | REFRIGERANT TYPE |  | PRESSURE RATING |  | POWER RATING |  | VOLTAGE RATING |  | SPEED RATING |  | TEMPERATURE RATING |  | SIZE |  | HAZARD CLASS |  | CERTIFICATION/STANDARD |  | ADDITIONAL FEATURES EN | HG1000
STP_009 | Data Enrichment | SMX |  | 2023-06-20 |  |  | 1284896 | 1284896 | EA | 000000000001404431GZPCLNT100 | M_COMPRESSOR_RTRY | COMPRESSOR,RTRY;SCROLL,SUIT P075 AHC9AD | COMPRESSOR,ROTARY;TYPE:SCROLL,ADDITIONAL FEATURES EN:SUIT P075 AHC9AD | [23 empty] | COMPRESSOR | ROTARY | TYPE | SCROLL | FLOW RATING |  | INLET PRESSURE RATING |  | OUTLET PRESSURE RATING |  | POWER RATING |  | VOLTAGE RATING |  | SPEED RATING |  | SIZE |  | HAZARD CLASS |  | CERTIFICATION/STANDARD |  | ADDITIONAL FEATURES EN | SUIT P075 AHC9AD
STP_009 | Data Enrichment | NEN |  | 2023-06-20 |  |  | 1289645 | 1289645 | EA | 000000000001413320GZPCLNT100 | M_COMPUTER | COMPUTER;IPC,1.4 GHZ,80 GB,3 X FULL PCI | COMPUTER;TYPE:IPC,PROCESSOR SPEED:1.4 GHZ,MEMORY:80 GB,ADDITIONAL FEATURES EN:3 X FULL PCI | [23 empty] | COMPUTER | NO MODIFIER | TYPE | IPC | PROCESSOR TYPE |  | PROCESSOR SPEED | 1.4 GHZ | MEMORY | 80 GB | DISPLAY TYPE |  | STORAGE CAPACITY |  | HAZARD CLASS |  | CERTIFICATION/STANDARD |  | ADDITIONAL FEATURES EN | 3 X FULL PCI
STP_009 | Data Enrichment | NEN |  | 2023-06-20 |  |  | 1289682 | 1289682 | EA | 000000000001412651GZPCLNT100 | M_COMPUTER_PERSNL | COMPUTER,PERSN;1.4 GHZ,RAM 1 GB,80 GB | COMPUTER,PERSONAL;PROCESSOR SPEED:1.4 GHZ,MEMORY:RAM 1 GB,HARD DISK:80 GB,INCLUDED SOFTWARE TYPE:XP PRO,ADDITIONAL FEATURES EN: IPC, NHP | [23 empty] | COMPUTER | PERSONAL | TYPE |  | PROCESSOR TYPE |  | PROCESSOR SPEED | 1.4 GHZ | MEMORY | RAM 1 GB | DISPLAY TYPE |  | DISPLAY SIZE |  | HARD DISK | 80 GB | INTERFACE TYPE |  | NETWORK |  | CONNECTIONS |  | SOUND |  | POINTING DEVICE |  | SLOTS |  | BATTERY TYPE |  | INCLUDED SOFTWARE TYPE | XP PRO | HAZARD CLASS |  | CERTIFICATION/STANDARD |  | ADDITIONAL FEATURES EN | IPC,NHP
STP_009 | Data Enrichment | NGB |  | 2023-06-20 |  |  | 1321653 | 1321653 | EA | 000000000001372293GZPCLNT100 | M_CONDENSER | CONDENSER;ADAP,40003079,ADAP,40003079 | CONDENSER;MNFR:ADAPT,PTNO:40003079,ADDITIONAL FEATURES EN:ADAP,40003079 | 40003079 | 3000411 | ADAPT | 40003079 | [19 empty] | CONDENSER | NO MODIFIER | TYPE |  | CAPACITY |  | BTUH RATING |  | REFRIGERANT |  | POWER SUPPLY |  | SIZE |  | MATERIAL |  | TEMPERATURE RATING |  | HAZARD CLASS |  | CERTIFICATION/STANDARD |  | ADDITIONAL FEATURES EN | ADAP,40003079
STP_009 | Data Enrichment | NGB |  | 2023-06-20 |  |  | 1321659 | 1321659 | EA | 000000000001372264GZPCLNT100 | M_CONDENSER | CONDENSER;ADAP,4003079,ADAP,4003079 | CONDENSER;MNFR:ADAPT,PTNO:4003079,ADDITIONAL FEATURES EN:ADAP,4003079 | 4003079 | 3000411 | ADAPT | 4003079 | [19 empty] | CONDENSER | NO MODIFIER | TYPE |  | CAPACITY |  | BTUH RATING |  | REFRIGERANT |  | POWER SUPPLY |  | SIZE |  | MATERIAL |  | TEMPERATURE RATING |  | HAZARD CLASS |  | CERTIFICATION/STANDARD |  | ADDITIONAL FEATURES EN | ADAP,4003079
STP_009 | Data Enrichment | KIB |  | 2023-06-20 |  |  | 1291210 | 1291210 | EA | 000000000001453779GZPCLNT100 | M_CONDITIONER_SGNL | CONDITIONER,SGNL;ISOLATION BARRIER | CONDITIONER,SIGNAL;TYPE:ISOLATION BARRIER,INPUT RATING:415-1100 V,OUTPUT RATING:24 VAC,ADDITIONAL FEATURES EN:DISTRIBUTION CONTROL BOX | [23 empty] | CONDITIONER | SIGNAL | TYPE | ISOLATION BARRIER | INPUT RATING | 415-1100 V | OUTPUT RATING | 24 VAC | ISOLATION |  | ACCURACY |  | SIZE |  | MOUNTING TYPE |  | TEMPERATURE RATING |  | HAZARD CLASS |  | CERTIFICATION/STANDARD |  | ADDITIONAL FEATURES EN | DISTRIBUTION CONTROL BOX
STP_009 | Data Enrichment | KIB |  | 2023-06-20 |  |  | 1292356 | 1292356 | EA | 000000000001367938GZPCLNT100 | M_CONDITIONER_SGNL | CONDITIONER,SGNL;STANDARD,LG 10 M | CONDITIONER,SIGNAL;TYPE:STANDARD,SIZE:LG 10 M,ADDITIONAL FEATURES EN:IQS 450, MEASURING RANGE 12MM, SENSITIVITY 21, 16V,500OHM, 5MA,1NF,1,00UH,10M LG,FOR TQ403 | [23 empty] | CONDITIONER | SIGNAL | TYPE | STANDARD | INPUT RATING |  | OUTPUT RATING |  | ISOLATION |  | ACCURACY |  | SIZE | LG 10 M | MOUNTING TYPE |  | TEMPERATURE RATING |  | HAZARD CLASS |  | CERTIFICATION/STANDARD |  | ADDITIONAL FEATURES EN | IQS 450,MEASURING RANGE 12MM,SENSITIVITY 21,16V,500OHM,5MA,1NF,1,00UH,10M LG,FOR TQ403
STP_009 | Data Enrichment | KIB |  | 2023-06-20 |  |  | 1318678 | 1318678 | EA | 000000000001357139GZPCLNT100 | M_CONDITIONER_SGNL | CONDITIONER,SGNL;ISOLATION BARRIER, 1 CH | CONDITIONER,SIGNAL;TYPE:ISOLATION BARRIER, 1 CHANNEL,ADDITIONAL FEATURES EN:C/W REPEATER POWER SUPPLY, 28V MAX, 93MA MAX | [23 empty] | CONDITIONER | SIGNAL | TYPE | ISOLATION BARRIER,1 CHANNEL | INPUT RATING |  | OUTPUT RATING |  | ISOLATION |  | ACCURACY |  | SIZE |  | MOUNTING TYPE |  | TEMPERATURE RATING |  | HAZARD CLASS |  | CERTIFICATION/STANDARD |  | ADDITIONAL FEATURES EN | C/W REPEATER POWER SUPPLY,28V MAX,93MA MAX
STP_009 | Data Enrichment | KIB |  | 2023-06-20 |  |  | 1289914 | 1289914 | EA | 000000000001366328GZPCLNT100 | M_CONDUIT | CONDUIT;RIGID,DIA 25 MM,LG 4 M | CONDUIT;TYPE:RIGID,TRADE SIZE:DIA 25 MM,LENGTH:4 M,MATERIAL:PVC ORANGE,ADDITIONAL FEATURES EN:NONMETAL, HD | [23 empty] | CONDUIT | NO MODIFIER | TYPE | RIGID | TRADE SIZE | DIA 25 MM | LENGTH | 4 M | MATERIAL | PVC ORANGE | HAZARD CLASS |  | CERTIFICATION/STANDARD |  | ADDITIONAL FEATURES EN | NONMETAL,HD
STP_009 | Data Enrichment | KIB |  | 2023-06-20 |  |  | 1290150 | 1290150 | EA | 000000000001366714GZPCLNT100 | M_CONDUIT | CONDUIT;RIGID,DIA 25 MM,LG 4 M,PVC | CONDUIT;TYPE:RIGID,TRADE SIZE:DIA 25 MM,LENGTH:4 M,MATERIAL:PVC,ADDITIONAL FEATURES EN:METAL, MD, GREY | [23 empty] | CONDUIT | NO MODIFIER | TYPE | RIGID | TRADE SIZE | DIA 25 MM | LENGTH | 4 M | MATERIAL | PVC | HAZARD CLASS |  | CERTIFICATION/STANDARD |  | ADDITIONAL FEATURES EN | METAL,MD,GREY
STP_009 | Data Enrichment | KIB |  | 2023-06-20 |  |  | 1290158 | 1290158 | EA | 000000000001366215GZPCLNT100 | M_CONDUIT | CONDUIT;RIGID,ID 50 X OD 60.3 MM,LG 6 M | CONDUIT;TYPE:RIGID,TRADE SIZE:ID 50 X OD 60.3 MM,LENGTH:6 M,MATERIAL:STEEL GALVANIZED HOT DIP,ADDITIONAL FEATURES EN:METAL | [23 empty] | CONDUIT | NO MODIFIER | TYPE | RIGID | TRADE SIZE | ID 50 X OD 60.3 MM | LENGTH | 6 M | MATERIAL | STEEL GALVANIZED HOT DIP | HAZARD CLASS |  | CERTIFICATION/STANDARD |  | ADDITIONAL FEATURES EN | METAL
STP_009 | Data Enrichment | KIB |  | 2023-06-20 |  |  | 1290159 | 1290159 | EA | 000000000001366214GZPCLNT100 | M_CONDUIT | CONDUIT;RIGID,ID 32 X OD 42.2 MM,LG 6 M | CONDUIT;TYPE:RIGID,TRADE SIZE:ID 32 X OD 42.2 MM,LENGTH:6 M,MATERIAL:STEEL GALVANIZED HOT DIP,ADDITIONAL FEATURES EN:METAL | [23 empty] | CONDUIT | NO MODIFIER | TYPE | RIGID | TRADE SIZE | ID 32 X OD 42.2 MM | LENGTH | 6 M | MATERIAL | STEEL GALVANIZED HOT DIP | HAZARD CLASS |  | CERTIFICATION/STANDARD |  | ADDITIONAL FEATURES EN | METAL
STP_009 | Data Enrichment | KIB |  | 2023-06-20 |  |  | 1353608 | 1353608 | EA | 000000000001366213GZPCLNT100 | M_CONDUIT | CONDUIT;RIGID,ID 25 X OD 33.4 MM,LG 6 M | CONDUIT;TYPE:RIGID,TRADE SIZE:ID 25 X OD 33.4 MM,LENGTH:6 M,MATERIAL:STEEL GALVANIZED HOT DIP,ADDITIONAL FEATURES EN:METAL | [23 empty] | CONDUIT | NO MODIFIER | TYPE | RIGID | TRADE SIZE | ID 25 X OD 33.4 MM | LENGTH | 6 M | MATERIAL | STEEL GALVANIZED HOT DIP | HAZARD CLASS |  | CERTIFICATION/STANDARD |  | ADDITIONAL FEATURES EN | METAL
STP_009 | Data Enrichment | NGB |  | 2023-06-20 |  |  | 1230915 | 1230915 | EA | 000000000001462835GZPCLNT100 | M_CONNECTOR | CONNECTOR;MENDER,25 MM,NB | CONNECTOR;TYPE:MENDER,SIZE:25 MM,MATERIAL:STEEL ZINC PLATED HEAVY DUTY,ADDITIONAL FEATURES EN:NB | [23 empty] | CONNECTOR | NO MODIFIER | TYPE | MENDER | SIZE | 25 MM | CONNECTION TYPE |  | MATERIAL | STEEL ZINC PLATED HEAVY DUTY | HAZARD CLASS |  | CERTIFICATION/STANDARD |  | ADDITIONAL FEATURES EN | NB
STP_009 | Data Enrichment | NGB |  | 2023-06-20 |  |  | 1264928 | 1264928 | EA | 000000000001387534GZPCLNT100 | M_CONNECTOR | CONNECTOR;ESS,02366140B,ESS,02366140B | CONNECTOR;MNFR:ELECTRICAL SUPPLY SOLUTIONS,PTNO:02366140B,ADDITIONAL FEATURES EN:ESS,02366140B | 02366140B | 3000463 | ELECTRICAL SUPPLY SOLUTIONS | 02366140B | [19 empty] | CONNECTOR | NO MODIFIER | TYPE |  | SIZE |  | CONNECTION TYPE |  | MATERIAL |  | HAZARD CLASS |  | CERTIFICATION/STANDARD |  | ADDITIONAL FEATURES EN | ESS,02366140B
STP_009 | Data Enrichment | NGB |  | 2023-06-20 |  |  | 1264935 | 1264935 | EA | 000000000001387350GZPCLNT100 | M_CONNECTOR | CONNECTOR;BORT,58163,BORT,58163 | CONNECTOR;MNFR:BOART LONGYEAR,PTNO:58163,ADDITIONAL FEATURES EN:BORT,58163 | 58163 | 3000418 | BOART LONGYEAR | 58163 | [19 empty] | CONNECTOR | NO MODIFIER | TYPE |  | SIZE |  | CONNECTION TYPE |  | MATERIAL |  | HAZARD CLASS |  | CERTIFICATION/STANDARD |  | ADDITIONAL FEATURES EN | BORT,58163
STP_009 | Data Enrichment | NGB |  | 2023-06-20 |  |  | 1265038 | 1265038 | EA | 000000000001383589GZPCLNT100 | M_CONNECTOR | CONNECTOR;ADLF,1493336,ADLF,1493336 | CONNECTOR;MNFR:ADAPT-A-LIFT,PTNO:1493336,ADDITIONAL FEATURES EN:ADLF,1493336 | 1493336 | 3000410 | ADAPT-A-LIFT | 1493336 | [19 empty] | CONNECTOR | NO MODIFIER | TYPE |  | SIZE |  | CONNECTION TYPE |  | MATERIAL |  | HAZARD CLASS |  | CERTIFICATION/STANDARD |  | ADDITIONAL FEATURES EN | ADLF,1493336
STP_009 | Data Enrichment | NGB |  | 2023-06-20 |  |  | 1265054 | 1265054 | EA | 000000000001382521GZPCLNT100 | M_CONNECTOR | CONNECTOR;YOKG,KMS40-005-MIL,YOKG,KMS40- | CONNECTOR;MNFR:YOKOGAWA,PTNO:KMS40-005-MIL,ADDITIONAL FEATURES EN:YOKG,KMS40-005-MIL | KMS40-005-MIL | 3000446 | YOKOGAWA | KMS40-005-MIL | [19 empty] | CONNECTOR | NO MODIFIER | TYPE |  | SIZE |  | CONNECTION TYPE |  | MATERIAL |  | HAZARD CLASS |  | CERTIFICATION/STANDARD |  | ADDITIONAL FEATURES EN | YOKG,KMS40-005-MIL
STP_009 | Data Enrichment | NGB |  | 2023-06-20 |  |  | 1265064 | 1265064 | EA | 000000000001381273GZPCLNT100 | M_CONNECTOR | CONNECTOR;ECAM,FIN-CON-00220,ECAM,FIN-CO | CONNECTOR;MNFR:ECAM,PTNO:FIN-CON-00220,ADDITIONAL FEATURES EN:ECAM,FIN-CON-00220 | FIN-CON-00220 | 3000424 | ECAM | FIN-CON-00220 | [19 empty] | CONNECTOR | NO MODIFIER | TYPE |  | SIZE |  | CONNECTION TYPE |  | MATERIAL |  | HAZARD CLASS |  | CERTIFICATION/STANDARD |  | ADDITIONAL FEATURES EN | ECAM,FIN-CON-00220
STP_009 | Data Enrichment | NGB |  | 2023-06-20 |  |  | 1288285 | 1288285 | EA | 000000000001419214GZPCLNT100 | M_CONNECTOR | CONNECTOR;TUBE | CONNECTOR;TYPE:TUBE | [23 empty] | CONNECTOR | NO MODIFIER | TYPE | TUBE | SIZE |  | CONNECTION TYPE |  | MATERIAL |  | HAZARD CLASS |  | CERTIFICATION/STANDARD |  | ADDITIONAL FEATURES EN
STP_009 | Data Enrichment | NGB |  | 2023-06-20 |  |  | 1288559 | 1288559 | EA | 000000000001404907GZPCLNT100 | M_CONNECTOR | CONNECTOR;FITTING | CONNECTOR;TYPE:FITTING | [23 empty] | CONNECTOR | NO MODIFIER | TYPE | FITTING | SIZE |  | CONNECTION TYPE |  | MATERIAL |  | HAZARD CLASS |  | CERTIFICATION/STANDARD |  | ADDITIONAL FEATURES EN
STP_009 | Data Enrichment | NGB |  | 2023-06-20 |  |  | 1291802 | 1291802 | EA | 000000000001450188GZPCLNT100 | M_CONNECTOR | CONNECTOR;UN,PIPE-TUBE:28MM OD TUBE X 1. | CONNECTOR;ADDITIONAL FEATURES EN:UNION,PIPE-TUBE:28MM OD TUBE X 1.0IN.M.BSP,F/M,ANNEALEDSS316,C/W SO,CKET,HYDRAULIC CRIMP (PRESSFIT) | [23 empty] | CONNECTOR | NO MODIFIER | TYPE |  | SIZE |  | CONNECTION TYPE |  | MATERIAL |  | HAZARD CLASS |  | CERTIFICATION/STANDARD |  | ADDITIONAL FEATURES EN | UNION | [58 empty] | PIPE-TUBE:28MM OD TUBE X 1.0IN.M.BSP,F/M,ANNEALEDSS316,C/W SO,CKET,HYDRAULIC CRIMP (PRESSFIT)
STP_009 | Data Enrichment | NGB |  | 2023-06-20 |  |  | 1291803 | 1291803 | EA | 000000000001450187GZPCLNT100 | M_CONNECTOR | CONNECTOR;UN,PIPE-TUBE:28MM OD TUBE X 1. | CONNECTOR;ADDITIONAL FEATURES EN:UNION,PIPE-TUBE:28MM OD TUBE X 1.0IN.BSP,F/F,ANNEALEDSS316,C/W SOCK,ET,HYDRAULIC CRIMP(PRESSFIT) | [23 empty] | CONNECTOR | NO MODIFIER | TYPE |  | SIZE |  | CONNECTION TYPE |  | MATERIAL |  | HAZARD CLASS |  | CERTIFICATION/STANDARD |  | ADDITIONAL FEATURES EN | UNION | [58 empty] | PIPE-TUBE:28MM OD TUBE X 1.0IN.BSP,F/F,ANNEALEDSS316,C/W SOCK,ET,HYDRAULIC CRIMP(PRESSFIT)
STP_009 | Data Enrichment | NGB |  | 2023-06-20 |  |  | 1317433 | 1317433 | EA | 000000000001462834GZPCLNT100 | M_CONNECTOR | CONNECTOR;MENDER,19 MM,NB | CONNECTOR;TYPE:MENDER,SIZE:19 MM,MATERIAL:STEEL ZINC PLATED HEAVY DUTY,ADDITIONAL FEATURES EN:NB | [23 empty] | CONNECTOR | NO MODIFIER | TYPE | MENDER | SIZE | 19 MM | CONNECTION TYPE |  | MATERIAL | STEEL ZINC PLATED HEAVY DUTY | HAZARD CLASS |  | CERTIFICATION/STANDARD |  | ADDITIONAL FEATURES EN | NB
STP_009 | Data Enrichment | NGB |  | 2023-06-20 |  |  | 1351323 | 1351323 | EA | 000000000001460967GZPCLNT100 | M_CONNECTOR | CONNECTOR;FLEXIBLE | CONNECTOR;TYPE:FLEXIBLE,ADDITIONAL FEATURES EN:CONNECTION, FOR OJN NAB1-16 ACB | [23 empty] | CONNECTOR | NO MODIFIER | TYPE | FLEXIBLE | SIZE |  | CONNECTION TYPE |  | MATERIAL |  | HAZARD CLASS |  | CERTIFICATION/STANDARD |  | ADDITIONAL FEATURES EN | CONNECTION,FOR OJN NAB1-16 ACB
STP_009 | Data Enrichment | NGB |  | 2023-06-20 |  |  | 1351352 | 1351352 | EA | 000000000001458803GZPCLNT100 | M_CONNECTOR | CONNECTOR;CROSS, 2 WAY, QL2 | CONNECTOR;TYPE:CROSS, 2 WAY, QL2,ADDITIONAL FEATURES EN:BUS,CONDUCTOR: SAKS1 AND KSK FUSE TERMINALS | [23 empty] | CONNECTOR | NO MODIFIER | TYPE | CROSS,2 WAY,QL2 | SIZE |  | CONNECTION TYPE |  | MATERIAL |  | HAZARD CLASS |  | CERTIFICATION/STANDARD |  | ADDITIONAL FEATURES EN | BUS | [58 empty] | CONDUCTOR: SAKS1 AND KSK FUSE TERMINALS
STP_009 | Data Enrichment | NGB |  | 2023-06-20 |  |  | 1351353 | 1351353 | EA | 000000000001458804GZPCLNT100 | M_CONNECTOR | CONNECTOR;CROSS, 3 WAY, QL3 | CONNECTOR;TYPE:CROSS, 3 WAY, QL3,ADDITIONAL FEATURES EN:BUS,CONDUCTOR: SAKS1 AND KSK FUSE TERMINALS | [23 empty] | CONNECTOR | NO MODIFIER | TYPE | CROSS,3 WAY,QL3 | SIZE |  | CONNECTION TYPE |  | MATERIAL |  | HAZARD CLASS |  | CERTIFICATION/STANDARD |  | ADDITIONAL FEATURES EN | BUS | [58 empty] | CONDUCTOR: SAKS1 AND KSK FUSE TERMINALS
STP_009 | Data Enrichment | NGB |  | 2023-06-20 |  |  | 1351354 | 1351354 | EA | 000000000001458805GZPCLNT100 | M_CONNECTOR | CONNECTOR;CROSS, 4 WAY, QL4 | CONNECTOR;TYPE:CROSS, 4 WAY, QL4,ADDITIONAL FEATURES EN:BUS,CONDUCTOR: SAKS1 AND KSK FUSE TERMINALS | [23 empty] | CONNECTOR | NO MODIFIER | TYPE | CROSS,4 WAY,QL4 | SIZE |  | CONNECTION TYPE |  | MATERIAL |  | HAZARD CLASS |  | CERTIFICATION/STANDARD |  | ADDITIONAL FEATURES EN | BUS | [58 empty] | CONDUCTOR: SAKS1 AND KSK FUSE TERMINALS
STP_009 | Data Enrichment | NGB |  | 2023-06-20 |  |  | 1352209 | 1352209 | EA | 000000000001460989GZPCLNT100 | M_CONNECTOR | CONNECTOR;FLEXIBLE | CONNECTOR;TYPE:FLEXIBLE,ADDITIONAL FEATURES EN:CONNECTION, NILSEN ACB TYPE NAB1/31 S/NO 3860 | [23 empty] | CONNECTOR | NO MODIFIER | TYPE | FLEXIBLE | SIZE |  | CONNECTION TYPE |  | MATERIAL |  | HAZARD CLASS |  | CERTIFICATION/STANDARD |  | ADDITIONAL FEATURES EN | CONNECTION,NILSEN ACB TYPE NAB1/31 S/NO 3860
STP_009 | Data Enrichment | NGB |  | 2023-06-20 |  |  | 1363890 | 1363890 | EA | 000000000001430386GZPCLNT100 | M_CONNECTOR | CONNECTOR;UN,PIPE-TUBE:1/4"M BSP>1/4"M F | CONNECTOR;ADDITIONAL FEATURES EN:UNION,PIPE-TUBE:1/4"M BSP>1/4"M FLARE,(L/T),BRASS | [23 empty] | CONNECTOR | NO MODIFIER | TYPE |  | SIZE |  | CONNECTION TYPE |  | MATERIAL |  | HAZARD CLASS |  | CERTIFICATION/STANDARD |  | ADDITIONAL FEATURES EN | UNION | [58 empty] | PIPE-TUBE:1/4"M BSP>1/4"M FLARE,(L/T),BRASS
STP_009 | Data Enrichment | NGB |  | 2023-06-20 |  |  | 1383672 | 1383672 | EA | 000000000001400977GZPCLNT100 | M_CONNECTOR | CONNECTOR;TANK | CONNECTOR;TYPE:TANK | [23 empty] | CONNECTOR | NO MODIFIER | TYPE | TANK | SIZE |  | CONNECTION TYPE |  | MATERIAL |  | HAZARD CLASS |  | CERTIFICATION/STANDARD |  | ADDITIONAL FEATURES EN
STP_009 | Data Enrichment | NGB |  | 2023-06-20 |  |  | 1288420 | 1288420 | EA | 000000000001402575GZPCLNT100 | M_CONNECTOR_CABLE | CONNECTOR,CBL;SGNL, BNC,COAXL,ST5-ST7 | CONNECTOR,CABLE;TYPE:SIGNAL, BNC,CONNECTION TYPE:50-50 PIN, N-TYPE,CABLE TYPE:COAXIAL,ADDITIONAL FEATURES EN:ST5-ST7 | [23 empty] | CONNECTOR | CABLE | TYPE | SIGNAL,BNC | TRADE SIZE |  | CABLE SIZE |  | CONNECTION TYPE | 50-50 PIN,N-TYPE | CONNECTOR MATERIAL |  | CABLE TYPE | COAXIAL | HAZARD CLASS |  | CERTIFICATION/STANDARD |  | ADDITIONAL FEATURES EN | ST5-ST7
STP_009 | Data Enrichment | NGB |  | 2023-06-20 |  |  | 1288490 | 1288490 | EA | 000000000001401874GZPCLNT100 | M_CONNECTOR_CABLE | CONNECTOR,CBL;50-50 PIN,FOR ST5-ST7 | CONNECTOR,CABLE;CONNECTION TYPE:50-50 PIN,ADDITIONAL FEATURES EN:FOR ST5-ST7 | [23 empty] | CONNECTOR | CABLE | TYPE |  | TRADE SIZE |  | CABLE SIZE |  | CONNECTION TYPE | 50-50 PIN | CONNECTOR MATERIAL |  | CABLE TYPE |  | HAZARD CLASS |  | CERTIFICATION/STANDARD |  | ADDITIONAL FEATURES EN | FOR ST5-ST7
STP_009 | Data Enrichment | NGB |  | 2023-06-20 |  |  | 1297063 | 1297063 | EA | 000000000001366243GZPCLNT100 | M_CONNECTOR_CABLE | CONNECTOR,CBL;BLOCK TERMINAL | CONNECTOR,CABLE;TYPE:BLOCK TERMINAL,ADDITIONAL FEATURES EN:G70V I/O BLOCK,32 INPUT FOR USE WITH 2 BLOCKS WITH FOR FUJITSU PLC,A 2 METRE B 1.75 METRE | [23 empty] | CONNECTOR | CABLE | TYPE | BLOCK TERMINAL | TRADE SIZE |  | CABLE SIZE |  | CONNECTION TYPE |  | CONNECTOR MATERIAL |  | CABLE TYPE |  | HAZARD CLASS |  | CERTIFICATION/STANDARD |  | ADDITIONAL FEATURES EN | G70V I/O BLOCK,32 INPUT FOR USE WITH 2 BLOCKS WITH FOR FUJITSU PLC,A 2 METRE B 1.75 METRE
STP_009 | Data Enrichment | NGB |  | 2023-06-20 |  |  | 1318632 | 1318632 | EA | 000000000001369163GZPCLNT100 | M_CONNECTOR_CABLE | CONNECTOR,CBL;W/SOCKET WIRES,M12 | CONNECTOR,CABLE;ADDITIONAL FEATURES EN:W/SOCKET AND WIRES,M12 | [23 empty] | CONNECTOR | CABLE | TYPE |  | TRADE SIZE |  | CABLE SIZE |  | CONNECTION TYPE |  | CONNECTOR MATERIAL |  | CABLE TYPE |  | HAZARD CLASS |  | CERTIFICATION/STANDARD |  | ADDITIONAL FEATURES EN | W/SOCKET AND WIRES,M12
STP_009 | Data Enrichment | NGB |  | 2023-06-20 |  |  | 1318701 | 1318701 | EA | 000000000001368168GZPCLNT100 | M_CONNECTOR_CABLE | CONNECTOR,CBL;10 PIN 18-1 15M MOLDED | CONNECTOR,CABLE;ADDITIONAL FEATURES EN:10 PIN 18-1 15M MOLDED | [23 empty] | CONNECTOR | CABLE | TYPE |  | TRADE SIZE |  | CABLE SIZE |  | CONNECTION TYPE |  | CONNECTOR MATERIAL |  | CABLE TYPE |  | HAZARD CLASS |  | CERTIFICATION/STANDARD |  | ADDITIONAL FEATURES EN | 10 PIN 18-1 15M MOLDED
STP_009 | Data Enrichment | NGB |  | 2023-06-20 |  |  | 1318739 | 1318739 | EA | 000000000001369164GZPCLNT100 | M_CONNECTOR_CABLE | CONNECTOR,CBL;RIGHT ANGLE | CONNECTOR,CABLE;TYPE:RIGHT ANGLE,ADDITIONAL FEATURES EN:M12 W/SOCKET WIRES | [23 empty] | CONNECTOR | CABLE | TYPE | RIGHT ANGLE | TRADE SIZE |  | CABLE SIZE |  | CONNECTION TYPE |  | CONNECTOR MATERIAL |  | CABLE TYPE |  | HAZARD CLASS |  | CERTIFICATION/STANDARD |  | ADDITIONAL FEATURES EN | M12 W/SOCKET WIRES
STP_009 | Data Enrichment | NGB |  | 2023-06-20 |  |  | 1229058 | 1229058 | EA | 000000000001441936GZPCLNT100 | M_CONNECTOR_CMNCTN | CONNECTOR,COMM;TRANSMISSION LINE | CONNECTOR,COMMUNICATION;TYPE:TRANSMISSION LINE | [23 empty] | CONNECTOR | COMMUNICATION | TYPE | TRANSMISSION LINE | CONNECTION TYPE |  | NUMBER OF PINS |  | INTERFACE TYPE |  | ELECTRICAL RATING |  | CONDUCTOR SIZE |  | MATERIAL |  | HAZARD CLASS |  | CERTIFICATION/STANDARD |  | ADDITIONAL FEATURES EN
STP_009 | Data Enrichment | NGB |  | 2023-06-20 |  |  | 1229515 | 1229515 | EA | 000000000001366967GZPCLNT100 | M_CONNECTOR_CMNCTN | CONNECTOR,COMM;REDCR, REDUCED FLANGE | CONNECTOR,COMMUNICATION;TYPE:REDUCER, REDUCED FLANGE,CONNECTION TYPE:LC DUPLEX,ADDITIONAL FEATURES EN:COLOR AQUA | [23 empty] | CONNECTOR | COMMUNICATION | TYPE | REDUCER,REDUCED FLANGE | CONNECTION TYPE | LC DUPLEX | NUMBER OF PINS |  | INTERFACE TYPE |  | ELECTRICAL RATING |  | CONDUCTOR SIZE |  | MATERIAL |  | HAZARD CLASS |  | CERTIFICATION/STANDARD |  | ADDITIONAL FEATURES EN | COLOR AQUA
STP_009 | Data Enrichment | NGB |  | 2023-06-20 |  |  | 1229516 | 1229516 | EA | 000000000001366966GZPCLNT100 | M_CONNECTOR_CMNCTN | CONNECTOR,COMM;REDCR, REDUCED FLANGE | CONNECTOR,COMMUNICATION;TYPE:REDUCER, REDUCED FLANGE,CONNECTION TYPE:LC DUPLEX,ADDITIONAL FEATURES EN:COLOR BLUE | [23 empty] | CONNECTOR | COMMUNICATION | TYPE | REDUCER,REDUCED FLANGE | CONNECTION TYPE | LC DUPLEX | NUMBER OF PINS |  | INTERFACE TYPE |  | ELECTRICAL RATING |  | CONDUCTOR SIZE |  | MATERIAL |  | HAZARD CLASS |  | CERTIFICATION/STANDARD |  | ADDITIONAL FEATURES EN | COLOR BLUE
STP_009 | Data Enrichment | NGB |  | 2023-06-20 |  |  | 1237021 | 1237021 | EA | 000000000001423936GZPCLNT100 | M_CONNECTOR_CMNCTN | CONNECTOR,COMM;INSR,THREADED FEMALE,24 | CONNECTOR,COMMUNICATION;TYPE:INSERT,CONNECTION TYPE:THREADED FEMALE,NUMBER OF PINS:24,ELECTRICAL RATING:500 V 16 A,CONDUCTOR SIZE: 0.5 MM2,ADDITIONAL FEATURES EN:ELEC, 48-PIN PLUG, 380-450V | [23 empty] | CONNECTOR | COMMUNICATION | TYPE | INSERT | CONNECTION TYPE | THREADED FEMALE | NUMBER OF PINS | 24 | INTERFACE TYPE |  | ELECTRICAL RATING | 500 V 16 A | CONDUCTOR SIZE | 0.5 MM2 | MATERIAL |  | HAZARD CLASS |  | CERTIFICATION/STANDARD |  | ADDITIONAL FEATURES EN | ELEC,48-PIN PLUG,380-450V
STP_009 | Data Enrichment | NGB |  | 2023-06-20 |  |  | 1289767 | 1289767 | EA | 000000000001435703GZPCLNT100 | M_CONNECTOR_CMNCTN | CONNECTOR,COMM;N,MALE,1/2 IN COAX CABLE | CONNECTOR,COMMUNICATION;TYPE:N,CONNECTION TYPE:MALE,ADDITIONAL FEATURES EN:1/2 IN COAX CABLE | [23 empty] | CONNECTOR | COMMUNICATION | TYPE | N | CONNECTION TYPE | MALE | NUMBER OF PINS |  | INTERFACE TYPE |  | ELECTRICAL RATING |  | CONDUCTOR SIZE |  | MATERIAL |  | HAZARD CLASS |  | CERTIFICATION/STANDARD |  | ADDITIONAL FEATURES EN | 1/2 IN COAX CABLE
STP_009 | Data Enrichment | NGB |  | 2023-06-20 |  |  | 1289907 | 1289907 | EA | 000000000001366778GZPCLNT100 | M_CONNECTOR_CMNCTN | CONNECTOR,COMM;CRMP, TNC PLUG | CONNECTOR,COMMUNICATION;TYPE:CRIMP, TNC PLUG,MATERIAL:NICKEL PLATED,ADDITIONAL FEATURES EN:CNT-400 SOLDER PIN | [23 empty] | CONNECTOR | COMMUNICATION | TYPE | CRIMP,TNC PLUG | CONNECTION TYPE |  | NUMBER OF PINS |  | INTERFACE TYPE |  | ELECTRICAL RATING |  | CONDUCTOR SIZE |  | MATERIAL | NICKEL PLATED | HAZARD CLASS |  | CERTIFICATION/STANDARD |  | ADDITIONAL FEATURES EN | CNT-400 SOLDER PIN
STP_009 | Data Enrichment | NGB |  | 2023-06-20 |  |  | 1286501 | 1286501 | EA | 000000000001369455GZPCLNT100 | M_CONNECTOR_CMNCTN | CONNECTOR,COMM;PLUG MALE THD,6 | CONNECTOR,COMMUNICATION;CONNECTION TYPE:PLUG MALE THD,NUMBER OF PINS:6,MATERIAL:ALUMINUM ALLOY,ADDITIONAL FEATURES EN:LOAD CELL, FORCE-WEIGHT: BUNDLE WEIGHER, SHELL SIZE 14, ANODE WHEEL | [23 empty] | CONNECTOR | COMMUNICATION | TYPE |  | CONNECTION TYPE | PLUG MALE THD | NUMBER OF PINS | 6 | INTERFACE TYPE |  | ELECTRICAL RATING |  | CONDUCTOR SIZE |  | MATERIAL | ALUMINUM ALLOY | HAZARD CLASS |  | CERTIFICATION/STANDARD |  | ADDITIONAL FEATURES EN | LOAD CELL | [52 empty] | FORCE-WEIGHT: BUNDLE WEIGHER,SHELL SIZE 14,ANODE WHEEL
STP_009 | Data Enrichment | NGB |  | 2023-06-20 |  |  | 1298744 | 1298744 | EA | 000000000001441990GZPCLNT100 | M_CONNECTOR_CMNCTN | CONNECTOR,COMM;CRMP,BNC JACK | CONNECTOR,COMMUNICATION;TYPE:CRIMP,CONNECTION TYPE:BNC JACK,ADDITIONAL FEATURES EN:BULKHEAD MOUNTING, RG58 COAXIAL CABLE ONLY | [23 empty] | CONNECTOR | COMMUNICATION | TYPE | CRIMP | CONNECTION TYPE | BNC JACK | NUMBER OF PINS |  | INTERFACE TYPE |  | ELECTRICAL RATING |  | CONDUCTOR SIZE |  | MATERIAL |  | HAZARD CLASS |  | CERTIFICATION/STANDARD |  | ADDITIONAL FEATURES EN | BULKHEAD MOUNTING,RG58 COAXIAL CABLE ONLY
STP_009 | Data Enrichment | NGB |  | 2023-06-20 |  |  | 1298759 | 1298759 | EA | 000000000001359075GZPCLNT100 | M_CONNECTOR_CMNCTN | CONNECTOR,COMM;ENET, INDUSTRIAL,RJ45 | CONNECTOR,COMMUNICATION;TYPE:ETHERNET, INDUSTRIAL,CONNECTION TYPE:RJ45,ADDITIONAL FEATURES EN:TOOL-LESS, WIRE UP TO 1.6 MM, STD PACK OF 10 | [23 empty] | CONNECTOR | COMMUNICATION | TYPE | ETHERNET,INDUSTRIAL | CONNECTION TYPE | RJ45 | NUMBER OF PINS |  | INTERFACE TYPE |  | ELECTRICAL RATING |  | CONDUCTOR SIZE |  | MATERIAL |  | HAZARD CLASS |  | CERTIFICATION/STANDARD |  | ADDITIONAL FEATURES EN | TOOL-LESS,WIRE UP TO 1.6 MM,STD PACK OF 10
STP_009 | Data Enrichment | NGB |  | 2023-06-20 |  |  | 1344933 | 1344933 | EA | 000000000001366955GZPCLNT100 | M_CONNECTOR_CMNCTN | CONNECTOR,COMM;N,RADIATING CABLE | CONNECTOR,COMMUNICATION;TYPE:N,ADDITIONAL FEATURES EN:RADIATING CABLE | [23 empty] | CONNECTOR | COMMUNICATION | TYPE | N | CONNECTION TYPE |  | NUMBER OF PINS |  | INTERFACE TYPE |  | ELECTRICAL RATING |  | CONDUCTOR SIZE |  | MATERIAL |  | HAZARD CLASS |  | CERTIFICATION/STANDARD |  | ADDITIONAL FEATURES EN | RADIATING CABLE
STP_009 | Data Enrichment | NGB |  | 2023-06-20 |  |  | 1352844 | 1352844 | EA | 000000000001366946GZPCLNT100 | M_CONNECTOR_CMNCTN | CONNECTOR,COMM;ETHERNET MEDIA, MICRO,M12 | CONNECTOR,COMMUNICATION;TYPE:ETHERNET MEDIA, MICRO,ADDITIONAL FEATURES EN:M12 | [23 empty] | CONNECTOR | COMMUNICATION | TYPE | ETHERNET MEDIA,MICRO | CONNECTION TYPE |  | NUMBER OF PINS |  | INTERFACE TYPE |  | ELECTRICAL RATING |  | CONDUCTOR SIZE |  | MATERIAL |  | HAZARD CLASS |  | CERTIFICATION/STANDARD |  | ADDITIONAL FEATURES EN | M12
STP_009 | Data Enrichment | NGB |  | 2023-06-20 |  |  | 1352804 | 1352804 | EA | 000000000001364685GZPCLNT100 | M_CONNECTOR_CMNCTN | CONNECTOR,COMM;N JACK, CRIMP | CONNECTOR,COMMUNICATION;TYPE:N JACK, CRIMP,MATERIAL:WHITE BRONZE PLATED,ADDITIONAL FEATURES EN:TUBING, STRAIGHT | [23 empty] | CONNECTOR | COMMUNICATION | TYPE | N JACK,CRIMP | CONNECTION TYPE |  | NUMBER OF PINS |  | INTERFACE TYPE |  | ELECTRICAL RATING |  | CONDUCTOR SIZE |  | MATERIAL | WHITE BRONZE PLATED | HAZARD CLASS |  | CERTIFICATION/STANDARD |  | ADDITIONAL FEATURES EN | TUBING,STRAIGHT
STP_009 | Data Enrichment | NGB |  | 2023-06-20 |  |  | 1353727 | 1353727 | PAC | 000000000001448450GZPCLNT100 | M_CONNECTOR_CMNCTN | CONNECTOR,COMM;MODULAR DATA PLUG,RJ45 | CONNECTOR,COMMUNICATION;TYPE:MODULAR DATA PLUG,CONNECTION TYPE:RJ45,ADDITIONAL FEATURES EN:8P8C, PKT = 100 | [23 empty] | CONNECTOR | COMMUNICATION | TYPE | MODULAR DATA PLUG | CONNECTION TYPE | RJ45 | NUMBER OF PINS |  | INTERFACE TYPE |  | ELECTRICAL RATING |  | CONDUCTOR SIZE |  | MATERIAL |  | HAZARD CLASS |  | CERTIFICATION/STANDARD |  | ADDITIONAL FEATURES EN | 8P8C,PKT = 100
STP_009 | Data Enrichment | NGB |  | 2023-06-20 |  |  | 1353728 | 1353728 | PAC | 000000000001448451GZPCLNT100 | M_CONNECTOR_CMNCTN | CONNECTOR,COMM;MODULAR DATA PLUG,PC | CONNECTOR,COMMUNICATION;TYPE:MODULAR DATA PLUG,CONNECTION TYPE:RJ11 MALE,ELECTRICAL RATING:30-42 VAC 1.5 A,MATERIAL:PC,ADDITIONAL FEATURES EN:RJ12, 6P6C, (PKT = 100) | [23 empty] | CONNECTOR | COMMUNICATION | TYPE | MODULAR DATA PLUG | CONNECTION TYPE | RJ11 MALE | NUMBER OF PINS |  | INTERFACE TYPE |  | ELECTRICAL RATING | 30-42 VAC 1.5 A | CONDUCTOR SIZE |  | MATERIAL | PC | HAZARD CLASS |  | CERTIFICATION/STANDARD |  | ADDITIONAL FEATURES EN | RJ12,6P6C,(PKT = 100)
STP_009 | Data Enrichment | NGB |  | 2023-06-20 |  |  | 1364408 | 1364408 | EA | 000000000001356274GZPCLNT100 | M_CONNECTOR_CMNCTN | CONNECTOR,COMM;CRMP, RG58,BNC MALE | CONNECTOR,COMMUNICATION;TYPE:CRIMP, RG58,CONNECTION TYPE:BNC MALE | [23 empty] | CONNECTOR | COMMUNICATION | TYPE | CRIMP,RG58 | CONNECTION TYPE | BNC MALE | NUMBER OF PINS |  | INTERFACE TYPE |  | ELECTRICAL RATING |  | CONDUCTOR SIZE |  | MATERIAL |  | HAZARD CLASS |  | CERTIFICATION/STANDARD |  | ADDITIONAL FEATURES EN
STP_009 | Data Enrichment | NGB |  | 2023-06-20 |  |  | 1383879 | 1383879 | EA | 000000000001417975GZPCLNT100 | M_CONNECTOR_CMNCTN | CONNECTOR,COMM;14 | CONNECTOR,COMMUNICATION;NUMBER OF PINS:14 | [23 empty] | CONNECTOR | COMMUNICATION | TYPE |  | CONNECTION TYPE |  | NUMBER OF PINS | 14 | INTERFACE TYPE |  | ELECTRICAL RATING |  | CONDUCTOR SIZE |  | MATERIAL |  | HAZARD CLASS |  | CERTIFICATION/STANDARD |  | ADDITIONAL FEATURES EN
STP_009 | Data Enrichment | NGB |  | 2023-06-20 |  |  | 1381759 | 1381759 | EA | 000000000001445292GZPCLNT100 | M_CONNECTOR_CMNCTN | CONNECTOR,COMM;COAXL, CRIMP,MALE | CONNECTOR,COMMUNICATION;TYPE:COAXIAL, CRIMP,CONNECTION TYPE:MALE,ADDITIONAL FEATURES EN:N TYPE, LMR400, REMOTE STOPING OPERATIONS | [23 empty] | CONNECTOR | COMMUNICATION | TYPE | COAXIAL,CRIMP | CONNECTION TYPE | MALE | NUMBER OF PINS |  | INTERFACE TYPE |  | ELECTRICAL RATING |  | CONDUCTOR SIZE |  | MATERIAL |  | HAZARD CLASS |  | CERTIFICATION/STANDARD |  | ADDITIONAL FEATURES EN | N TYPE,LMR400,REMOTE STOPING OPERATIONS
STP_009 | Data Enrichment | NGB |  | 2023-06-20 |  |  | 1349475 | 1349475 | EA | 000000000001462273GZPCLNT100 | M_CONNECTOR_ELE_ST | CONNECTOR,ELEC STUD;TRMNL | CONNECTOR,ELECTRICAL STUD;TYPE:TERMINAL,ADDITIONAL FEATURES EN:ASSEMBLED, NSC02 CONTROLLER | [23 empty] | CONNECTOR | ELECTRICAL STUD | TYPE | TERMINAL | HOLE SIZE |  | MATERIAL |  | CONDUCTOR CONNECTION |  | CONDUCTOR END |  | HAZARD CLASS |  | CERTIFICATION/STANDARD |  | ADDITIONAL FEATURES EN | ASSEMBLED,NSC02 CONTROLLER
STP_009 | Data Enrichment | NGB |  | 2023-06-20 |  |  | 1349476 | 1349476 | EA | 000000000001462274GZPCLNT100 | M_CONNECTOR_ELE_ST | CONNECTOR,ELEC STUD;TRMNL | CONNECTOR,ELECTRICAL STUD;TYPE:TERMINAL,ADDITIONAL FEATURES EN:CUSTOMER TYPE ASSEMBLED, NUTRONIK RECORDER | [23 empty] | CONNECTOR | ELECTRICAL STUD | TYPE | TERMINAL | HOLE SIZE |  | MATERIAL |  | CONDUCTOR CONNECTION |  | CONDUCTOR END |  | HAZARD CLASS |  | CERTIFICATION/STANDARD |  | ADDITIONAL FEATURES EN | CUSTOMER TYPE ASSEMBLED,NUTRONIK RECORDER
STP_009 | Data Enrichment | NGB |  | 2023-06-20 |  |  | 1233757 | 1233757 | EA | 000000000001448968GZPCLNT100 | M_CONNECTOR_ELEC | CONNECTOR,ELEC;FEM, 90 DEG,6 | CONNECTOR,ELECTRICAL;TYPE:FEMALE, 90 DEG,NUMBER OF PINS:6,ADDITIONAL FEATURES EN:ASSY,D6, FIELD,CIP TAPPING FLOOR | [23 empty] | CONNECTOR | ELECTRICAL | TYPE | FEMALE,90 DEG | CONDUCTOR SIZE |  | ELECTRICAL RATING |  | NUMBER OF PINS | 6 | MATERIAL |  | INSULATION MATERIAL |  | STUD/BOLT SIZE |  | WIRE CONNECTION TYPE |  | HAZARD CLASS |  | CERTIFICATION/STANDARD |  | ADDITIONAL FEATURES EN | ASSY,D6,FIELD,CIP TAPPING FLOOR
STP_009 | Data Enrichment | NGB |  | 2023-06-20 |  |  | 1237033 | 1237033 | EA | 000000000001481996GZPCLNT100 | M_CONNECTOR_ELEC | CONNECTOR,ELEC;BP,SINGLE SCREW,PK OF | CONNECTOR,ELECTRICAL;TYPE:BP,WIRE CONNECTION TYPE:SINGLE SCREW,ADDITIONAL FEATURES EN:PK OF 100 | [23 empty] | CONNECTOR | ELECTRICAL | TYPE | BP | CONDUCTOR SIZE |  | ELECTRICAL RATING |  | NUMBER OF PINS |  | MATERIAL |  | INSULATION MATERIAL |  | STUD/BOLT SIZE |  | WIRE CONNECTION TYPE | SINGLE SCREW | HAZARD CLASS |  | CERTIFICATION/STANDARD |  | ADDITIONAL FEATURES EN | PK OF 100
STP_009 | Data Enrichment | NGB |  | 2023-06-20 |  |  | 1288458 | 1288458 | EA | 000000000001402062GZPCLNT100 | M_CONNECTOR_ELEC | CONNECTOR,ELEC;RL,500/800 A,CU | CONNECTOR,ELECTRICAL;TYPE:RAIL,ELECTRICAL RATING:500/800 A,MATERIAL:COPPER | [23 empty] | CONNECTOR | ELECTRICAL | TYPE | RAIL | CONDUCTOR SIZE |  | ELECTRICAL RATING | 500/800 A | NUMBER OF PINS |  | MATERIAL | COPPER | INSULATION MATERIAL |  | STUD/BOLT SIZE |  | WIRE CONNECTION TYPE |  | HAZARD CLASS |  | CERTIFICATION/STANDARD |  | ADDITIONAL FEATURES EN
STP_009 | Data Enrichment | NGB |  | 2023-06-20 |  |  | 1286460 | 1286460 | EA | 000000000001374954GZPCLNT100 | M_CONNECTOR_ELEC | CONNECTOR,ELEC;PILOT THIMBLE | CONNECTOR,ELECTRICAL;TYPE:PILOT THIMBLE,ELECTRICAL RATING:1.1 KV 125 A,ADDITIONAL FEATURES EN:FERRULE, RESTRAINED CABLE REEL PLUG | [23 empty] | CONNECTOR | ELECTRICAL | TYPE | PILOT THIMBLE | CONDUCTOR SIZE |  | ELECTRICAL RATING | 1.1 KV 125 A | NUMBER OF PINS |  | MATERIAL |  | INSULATION MATERIAL |  | STUD/BOLT SIZE |  | WIRE CONNECTION TYPE |  | HAZARD CLASS |  | CERTIFICATION/STANDARD |  | ADDITIONAL FEATURES EN | FERRULE,RESTRAINED CABLE REEL PLUG
STP_009 | Data Enrichment | NGB |  | 2023-06-20 |  |  | 1289963 | 1289963 | EA | 000000000001442275GZPCLNT100 | M_CONNECTOR_ELEC | CONNECTOR,ELEC;FEM,16 A,16 | CONNECTOR,ELECTRICAL;TYPE:FEMALE,ELECTRICAL RATING:16 A,NUMBER OF PINS:16,ADDITIONAL FEATURES EN:INSERT, HE.BU.S380V | [23 empty] | CONNECTOR | ELECTRICAL | TYPE | FEMALE | CONDUCTOR SIZE |  | ELECTRICAL RATING | 16 A | NUMBER OF PINS | 16 | MATERIAL |  | INSULATION MATERIAL |  | STUD/BOLT SIZE |  | WIRE CONNECTION TYPE |  | HAZARD CLASS |  | CERTIFICATION/STANDARD |  | ADDITIONAL FEATURES EN | INSERT,HE.BU.S380V
STP_009 | Data Enrichment | NGB |  | 2023-06-20 |  |  | 1290170 | 1290170 | EA | 000000000001460482GZPCLNT100 | M_CONNECTOR_ELEC | CONNECTOR,ELEC;RECPT,UHF SOCKET | CONNECTOR,ELECTRICAL;TYPE:RECEPTACLE,WIRE CONNECTION TYPE:UHF SOCKET,ADDITIONAL FEATURES EN:FLANGE MOUNT | [23 empty] | CONNECTOR | ELECTRICAL | TYPE | RECEPTACLE | CONDUCTOR SIZE |  | ELECTRICAL RATING |  | NUMBER OF PINS |  | MATERIAL |  | INSULATION MATERIAL |  | STUD/BOLT SIZE |  | WIRE CONNECTION TYPE | UHF SOCKET | HAZARD CLASS |  | CERTIFICATION/STANDARD |  | ADDITIONAL FEATURES EN | FLANGE MOUNT
STP_009 | Data Enrichment | NGB |  | 2023-06-20 |  |  | 1319985 | 1319985 | EA | 000000000001436754GZPCLNT100 | M_CONNECTOR_ELEC | CONNECTOR,ELEC;ROTARY UNION RELINER,ASSY | CONNECTOR,ELECTRICAL;TYPE:ROTARY UNION RELINER,ADDITIONAL FEATURES EN:ASSY | [23 empty] | CONNECTOR | ELECTRICAL | TYPE | ROTARY UNION RELINER | CONDUCTOR SIZE |  | ELECTRICAL RATING |  | NUMBER OF PINS |  | MATERIAL |  | INSULATION MATERIAL |  | STUD/BOLT SIZE |  | WIRE CONNECTION TYPE |  | HAZARD CLASS |  | CERTIFICATION/STANDARD |  | ADDITIONAL FEATURES EN | ASSY
STP_009 | Data Enrichment | NGB |  | 2023-06-20 |  |  | 1344954 | 1344954 | EA | 000000000001355069GZPCLNT100 | M_CONNECTOR_ELEC | CONNECTOR,ELEC;INSR, FEMALE,16 | CONNECTOR,ELECTRICAL;INSERT, FEMALE,NUMBER OF PINS:16,ADDITIONAL FEATURES EN:NARROW, 1 RIU PENDANT AND DIGITAL INPUTS 1, RADIO - CONVEYANCE | [23 empty] | CONNECTOR | ELECTRICAL | TYPE |  | CONDUCTOR SIZE |  | ELECTRICAL RATING |  | NUMBER OF PINS | 16 | MATERIAL |  | INSULATION MATERIAL |  | STUD/BOLT SIZE |  | WIRE CONNECTION TYPE |  | HAZARD CLASS |  | CERTIFICATION/STANDARD |  | ADDITIONAL FEATURES EN | NARROW,1 RIU PENDANT AND DIGITAL INPUTS 1,RADIO - CONVEYANCE
STP_009 | Data Enrichment | NGB |  | 2023-06-20 |  |  | 1344955 | 1344955 | EA | 000000000001355068GZPCLNT100 | M_CONNECTOR_ELEC | CONNECTOR,ELEC;INSR,16,HEAVYCON FEMALE | CONNECTOR,ELECTRICAL;TYPE:INSERT,NUMBER OF PINS:16,WIRE CONNECTION TYPE:HEAVYCON FEMALE,ADDITIONAL FEATURES EN:LOADCELL SUMMATION UNIT, RADIO - CONVEYANCE | [23 empty] | CONNECTOR | ELECTRICAL | TYPE | INSERT | CONDUCTOR SIZE |  | ELECTRICAL RATING |  | NUMBER OF PINS | 16 | MATERIAL |  | INSULATION MATERIAL |  | STUD/BOLT SIZE |  | WIRE CONNECTION TYPE | HEAVYCON FEMALE | HAZARD CLASS |  | CERTIFICATION/STANDARD |  | ADDITIONAL FEATURES EN | LOADCELL SUMMATION UNIT,RADIO - CONVEYANCE
STP_009 | Data Enrichment | NGB |  | 2023-06-20 |  |  | 1344956 | 1344956 | EA | 000000000001355067GZPCLNT100 | M_CONNECTOR_ELEC | CONNECTOR,ELEC;6 WAY,E | CONNECTOR,ELECTRICAL;TYPE:6 WAY,ADDITIONAL FEATURES EN:EAVYCON INSERT,LOADCELL CONNECTIONHEAVYCON INSERT,RADIO - CONVEYANC,E | [23 empty] | CONNECTOR | ELECTRICAL | TYPE | 6 WAY | CONDUCTOR SIZE |  | ELECTRICAL RATING |  | NUMBER OF PINS |  | MATERIAL |  | INSULATION MATERIAL |  | STUD/BOLT SIZE |  | WIRE CONNECTION TYPE |  | HAZARD CLASS |  | CERTIFICATION/STANDARD |  | ADDITIONAL FEATURES EN | EAVYCON INSERT,LOADCELL CONNECTIONHEAVYCON INSERT,RADIO - CONVEYANC,E
STP_009 | Data Enrichment | NGB |  | 2023-06-20 |  |  | 1344957 | 1344957 | EA | 000000000001355066GZPCLNT100 | M_CONNECTOR_ELEC | CONNECTOR,ELEC;MALE INSERT,16 | CONNECTOR,ELECTRICAL;TYPE:MALE INSERT,NUMBER OF PINS:16,ADDITIONAL FEATURES EN:NARROW, FOR RIU PENDANT CONNECTION TO CAGE UNIT, RADIO - CONVEYANCE | [23 empty] | CONNECTOR | ELECTRICAL | TYPE | MALE INSERT | CONDUCTOR SIZE |  | ELECTRICAL RATING |  | NUMBER OF PINS | 16 | MATERIAL |  | INSULATION MATERIAL |  | STUD/BOLT SIZE |  | WIRE CONNECTION TYPE |  | HAZARD CLASS |  | CERTIFICATION/STANDARD |  | ADDITIONAL FEATURES EN | NARROW,FOR RIU PENDANT CONNECTION TO CAGE UNIT,RADIO - CONVEYANCE
STP_009 | Data Enrichment | NGB |  | 2023-06-20 |  |  | 1344961 | 1344961 | EA | 000000000001355018GZPCLNT100 | M_CONNECTOR_ELEC | CONNECTOR,ELEC;MALE INSERT,16 | CONNECTOR,ELECTRICAL;TYPE:MALE INSERT,NUMBER OF PINS:16,ADDITIONAL FEATURES EN:NARROW, 17-32, RIU PENDANT INPUT, RADIO - CONVEYANCE | [23 empty] | CONNECTOR | ELECTRICAL | TYPE | MALE INSERT | CONDUCTOR SIZE |  | ELECTRICAL RATING |  | NUMBER OF PINS | 16 | MATERIAL |  | INSULATION MATERIAL |  | STUD/BOLT SIZE |  | WIRE CONNECTION TYPE |  | HAZARD CLASS |  | CERTIFICATION/STANDARD |  | ADDITIONAL FEATURES EN | NARROW,17-32,RIU PENDANT INPUT,RADIO - CONVEYANCE
STP_009 | Data Enrichment | NGB |  | 2023-06-20 |  |  | 1344936 | 1344936 | EA | 000000000001357295GZPCLNT100 | M_CONNECTOR_ELEC | CONNECTOR,ELEC;DIGITAL INPUT INSERT, FEM | CONNECTOR,ELECTRICAL;DIGITAL INPUT INSERT, FEMALE,NUMBER OF PINS:16,ADDITIONAL FEATURES EN:NARROW, 17-32, 17-32, RADIO - CONVEYANCE | [23 empty] | CONNECTOR | ELECTRICAL | TYPE |  | CONDUCTOR SIZE |  | ELECTRICAL RATING |  | NUMBER OF PINS | 16 | MATERIAL |  | INSULATION MATERIAL |  | STUD/BOLT SIZE |  | WIRE CONNECTION TYPE |  | HAZARD CLASS |  | CERTIFICATION/STANDARD |  | ADDITIONAL FEATURES EN | NARROW,17-32,17-32,RADIO - CONVEYANCE
STP_009 | Data Enrichment | NGB |  | 2023-06-20 |  |  | 1351369 | 1351369 | EA | 000000000001458973GZPCLNT100 | M_CONNECTOR_ELEC | CONNECTOR,ELEC;CLMP, COMPLETE ASSEMBLY | CONNECTOR,ELECTRICAL;TYPE:CLAMP, COMPLETE ASSEMBLY,ELECTRICAL RATING:500 A,MATERIAL:COPPER SOLID,ADDITIONAL FEATURES EN:C/W CASE, REPAIR, 8-BAR CONDUCTOR SYSTEM | [23 empty] | CONNECTOR | ELECTRICAL | TYPE | CLAMP,COMPLETE ASSEMBLY | CONDUCTOR SIZE |  | ELECTRICAL RATING | 500 A | NUMBER OF PINS |  | MATERIAL | COPPER SOLID | INSULATION MATERIAL |  | STUD/BOLT SIZE |  | WIRE CONNECTION TYPE |  | HAZARD CLASS |  | CERTIFICATION/STANDARD |  | ADDITIONAL FEATURES EN | C/W CASE,REPAIR,8-BAR CONDUCTOR SYSTEM
STP_009 | Data Enrichment | NGB |  | 2023-06-20 |  |  | 1351468 | 1351468 | EA | 000000000001460269GZPCLNT100 | M_CONNECTOR_ELEC | CONNECTOR,ELEC;BOLTED COUPLER,BRZ | CONNECTOR,ELECTRICAL;TYPE:BOLTED COUPLER,MATERIAL:BRONZE,ADDITIONAL FEATURES EN:ASSY, C/W MAIN THIMBLES FOR TERMINATION OF120- SQMM 3C.XLPE | [23 empty] | CONNECTOR | ELECTRICAL | TYPE | BOLTED COUPLER | CONDUCTOR SIZE |  | ELECTRICAL RATING |  | NUMBER OF PINS |  | MATERIAL | BRONZE | INSULATION MATERIAL |  | STUD/BOLT SIZE |  | WIRE CONNECTION TYPE |  | HAZARD CLASS |  | CERTIFICATION/STANDARD |  | ADDITIONAL FEATURES EN | ASSY,C/W MAIN THIMBLES FOR TERMINATION OF120- SQMM 3C.XLPE
STP_009 | Data Enrichment | NGB |  | 2023-06-20 |  |  | 1351469 | 1351469 | EA | 000000000001460272GZPCLNT100 | M_CONNECTOR_ELEC | CONNECTOR,ELEC;BOLTED COUPLER,C/W COVER | CONNECTOR,ELECTRICAL;TYPE:BOLTED COUPLER,ELECTRICAL RATING:1.1 KV 300 A,ADDITIONAL FEATURES EN:C/W COVER | [23 empty] | CONNECTOR | ELECTRICAL | TYPE | BOLTED COUPLER | CONDUCTOR SIZE |  | ELECTRICAL RATING | 1.1 KV 300 A | NUMBER OF PINS |  | MATERIAL |  | INSULATION MATERIAL |  | STUD/BOLT SIZE |  | WIRE CONNECTION TYPE |  | HAZARD CLASS |  | CERTIFICATION/STANDARD |  | ADDITIONAL FEATURES EN | C/W COVER
STP_009 | Data Enrichment | NGB |  | 2023-06-20 |  |  | 1352009 | 1352009 | EA | 000000000001444953GZPCLNT100 | M_CONNECTOR_ELEC | CONNECTOR,ELEC;TRANSMITTER CABLE | CONNECTOR,ELECTRICAL;TYPE:TRANSMITTER CABLE,ADDITIONAL FEATURES EN:ASSY, ENTERPRISE EQUIP NO.107-262-05 | [23 empty] | CONNECTOR | ELECTRICAL | TYPE | TRANSMITTER CABLE | CONDUCTOR SIZE |  | ELECTRICAL RATING |  | NUMBER OF PINS |  | MATERIAL |  | INSULATION MATERIAL |  | STUD/BOLT SIZE |  | WIRE CONNECTION TYPE |  | HAZARD CLASS |  | CERTIFICATION/STANDARD |  | ADDITIONAL FEATURES EN | ASSY,ENTERPRISE EQUIP NO.107-262-05
STP_009 | Data Enrichment | NGB |  | 2023-06-20 |  |  | 1352010 | 1352010 | EA | 000000000001444954GZPCLNT100 | M_CONNECTOR_ELEC | CONNECTOR,ELEC;RECEIVER CABLE | CONNECTOR,ELECTRICAL;TYPE:RECEIVER CABLE,ADDITIONAL FEATURES EN:ASSY, ENTERPRISE EQUIP NO.107-262-05 | [23 empty] | CONNECTOR | ELECTRICAL | TYPE | RECEIVER CABLE | CONDUCTOR SIZE |  | ELECTRICAL RATING |  | NUMBER OF PINS |  | MATERIAL |  | INSULATION MATERIAL |  | STUD/BOLT SIZE |  | WIRE CONNECTION TYPE |  | HAZARD CLASS |  | CERTIFICATION/STANDARD |  | ADDITIONAL FEATURES EN | ASSY,ENTERPRISE EQUIP NO.107-262-05
STP_009 | Data Enrichment | NGB |  | 2023-06-20 |  |  | 1359432 | 1359432 | EA | 000000000001365379GZPCLNT100 | M_CONNECTOR_ELEC | CONNECTOR,ELEC;X-GLOW SNAP ON END CAPS | CONNECTOR,ELECTRICAL;TYPE:X-GLOW SNAP ON END CAPS | [23 empty] | CONNECTOR | ELECTRICAL | TYPE | X-GLOW SNAP ON END CAPS | CONDUCTOR SIZE |  | ELECTRICAL RATING |  | NUMBER OF PINS |  | MATERIAL |  | INSULATION MATERIAL |  | STUD/BOLT SIZE |  | WIRE CONNECTION TYPE |  | HAZARD CLASS |  | CERTIFICATION/STANDARD |  | ADDITIONAL FEATURES EN
STP_009 | Data Enrichment | NGB |  | 2023-06-20 |  |  | 1381490 | 1381490 | EA | 000000000001441548GZPCLNT100 | M_CONNECTOR_ELEC | CONNECTOR,ELEC;RL,250 A,CU | CONNECTOR,ELECTRICAL;TYPE:RAIL,ELECTRICAL RATING:250 A,MATERIAL:COPPER,ADDITIONAL FEATURES EN:ASSY, COLLECTOR, C/W INSULATORS, 150 MM LG | [23 empty] | CONNECTOR | ELECTRICAL | TYPE | RAIL | CONDUCTOR SIZE |  | ELECTRICAL RATING | 250 A | NUMBER OF PINS |  | MATERIAL | COPPER | INSULATION MATERIAL |  | STUD/BOLT SIZE |  | WIRE CONNECTION TYPE |  | HAZARD CLASS |  | CERTIFICATION/STANDARD |  | ADDITIONAL FEATURES EN | ASSY,COLLECTOR,C/W INSULATORS,150 MM LG
STP_009 | Data Enrichment | NGB |  | 2023-06-20 |  |  | 1291284 | 1291284 | BOX | 000000000001452469GZPCLNT100 | M_CONNECTOR_LUG | CONNECTOR,LUG;EYE TERMINAL,COPPER | CONNECTOR,LUG;TYPE:EYE TERMINAL,MATERIAL:COPPER,ADDITIONAL FEATURES EN:1/1.38 STRANDING, NON INSULATED, STD PACK OF 100, STUD SIZE: 6 MM,CABLE SIZE: 1.0-1.5 MM2 | [23 empty] | CONNECTOR | LUG | TYPE | EYE TERMINAL | CONDUCTOR CONNECTION |  | HOLE SIZE |  | MATERIAL | COPPER | TERMINATION END |  | INSULATION |  | VOLTAGE RATING |  | CURRENT RATING |  | HAZARD CLASS |  | CERTIFICATION/STANDARD |  | ADDITIONAL FEATURES EN | 1/1.38 STRANDING,NON INSULATED,STD PACK OF 100 | [50 empty] | STUD SIZE: 6 MM,CABLE SIZE: 1.0-1.5 MM2
STP_009 | Data Enrichment | NGB |  | 2023-06-20 |  |  | 1291285 | 1291285 | BOX | 000000000001452468GZPCLNT100 | M_CONNECTOR_LUG | CONNECTOR,LUG;EYE TERMINAL,COPPER | CONNECTOR,LUG;TYPE:EYE TERMINAL,MATERIAL:COPPER,ADDITIONAL FEATURES EN:1/1.38 STRANDING, NON INSULATED, STD PACK OF 100, CABLE SIZE: 1.0-1,.5 MM2, STUD SIZE: 5 MM | [23 empty] | CONNECTOR | LUG | TYPE | EYE TERMINAL | CONDUCTOR CONNECTION |  | HOLE SIZE |  | MATERIAL | COPPER | TERMINATION END |  | INSULATION |  | VOLTAGE RATING |  | CURRENT RATING |  | HAZARD CLASS |  | CERTIFICATION/STANDARD |  | ADDITIONAL FEATURES EN | 1/1.38 STRANDING,NON INSULATED,STD PACK OF 100 | [50 empty] | CABLE SIZE: 1.0-1,.5 MM2,STUD SIZE: 5 MM
STP_009 | Data Enrichment | NGB |  | 2023-06-20 |  |  | 1317712 | 1317712 | PAC | 000000000001458779GZPCLNT100 | M_CONNECTOR_LUG | CONNECTOR,LUG;EYE TERMINAL,CRMP,4 MM,PVC | CONNECTOR,LUG;TYPE:EYE TERMINAL,CONDUCTOR CONNECTION:CRIMP,HOLE SIZE:4 MM,INSULATION:PVC,CERTIFICATION/STANDARD:AS 3169, 4437, ADDITIONAL FEATURES EN:2.5-6MM2 CABLE, PREINSULATED, SINGLE GRIP, STD PACK = 50, YELLOW | [23 empty] | CONNECTOR | LUG | TYPE | EYE TERMINAL | CONDUCTOR CONNECTION | CRIMP | HOLE SIZE | 4 MM | MATERIAL |  | TERMINATION END |  | INSULATION | PVC | VOLTAGE RATING |  | CURRENT RATING |  | HAZARD CLASS |  | CERTIFICATION/STANDARD | AS 3169,4437 | ADDITIONAL FEATURES EN | 2.5-6MM2 CABLE,PREINSULATED,SINGLE GRIP,STD PACK = 50,YELLOW
STP_009 | Data Enrichment | NGB |  | 2023-06-20 |  |  | 1353421 | 1353421 | EA | 000000000001439500GZPCLNT100 | M_CONNECTOR_LUG | CONNECTOR,LUG;TRMNL,CRMP,3/8 IN | CONNECTOR,LUG;TYPE:TERMINAL,CONDUCTOR CONNECTION:CRIMP,HOLE SIZE:3/8 IN,ADDITIONAL FEATURES EN:25MM2 CABLE, M10 | [23 empty] | CONNECTOR | LUG | TYPE | TERMINAL | CONDUCTOR CONNECTION | CRIMP | HOLE SIZE | 3/8 IN | MATERIAL |  | TERMINATION END |  | INSULATION |  | VOLTAGE RATING |  | CURRENT RATING |  | HAZARD CLASS |  | CERTIFICATION/STANDARD |  | ADDITIONAL FEATURES EN | 25MM2 CABLE,M10
STP_009 | Data Enrichment | NGB |  | 2023-06-20 |  |  | 1365999 | 1365999 | EA | 000000000001363288GZPCLNT100 | M_CONNECTOR_LUG | CONNECTOR,LUG;TRMNL | CONNECTOR,LUG;TYPE:TERMINAL,ADDITIONAL FEATURES EN:ADAPTOR, N MALE TO MBC FEMALE, N PLUG UHF JACK, NICKEL PLATED | [23 empty] | CONNECTOR | LUG | TYPE | TERMINAL | CONDUCTOR CONNECTION |  | HOLE SIZE |  | MATERIAL |  | TERMINATION END |  | INSULATION |  | VOLTAGE RATING |  | CURRENT RATING |  | HAZARD CLASS |  | CERTIFICATION/STANDARD |  | ADDITIONAL FEATURES EN | ADAPTOR,N MALE TO MBC FEMALE,N PLUG UHF JACK,NICKEL PLATED
STP_009 | Data Enrichment | NGB |  | 2023-06-20 |  |  | 1381604 | 1381604 | EA | 000000000001439516GZPCLNT100 | M_CONNECTOR_LUG | CONNECTOR,LUG;TRMNL,CRMP,3 MM,COPPER | CONNECTOR,LUG;TYPE:TERMINAL,CONDUCTOR CONNECTION:CRIMP,HOLE SIZE:3 MM,MATERIAL:COPPER,ADDITIONAL FEATURES EN:0.5-1.5MM2 CABLE, 100 PER PKT, 22MM LG, PART SLEEVE, PLTD, SIZE NO.,1 SUPERGRIP, SLOT | [23 empty] | CONNECTOR | LUG | TYPE | TERMINAL | CONDUCTOR CONNECTION | CRIMP | HOLE SIZE | 3 MM | MATERIAL | COPPER | TERMINATION END |  | INSULATION |  | VOLTAGE RATING |  | CURRENT RATING |  | HAZARD CLASS |  | CERTIFICATION/STANDARD |  | ADDITIONAL FEATURES EN | 0.5-1.5MM2 CABLE,100 PER PKT,22MM LG,PART SLEEVE,PLTD,SIZE NO.,1 SUPERGRIP,SLOT
STP_009 | Data Enrichment | NGB |  | 2023-06-20 |  |  | 1264783 | 1264783 | EA | 000000000001393918GZPCLNT100 | M_CONNECTOR_TERMNL | CONNECTOR,TERM;YOKG,ANB10D-425/CU2T,YOKG | CONNECTOR,TERMINAL;MNFR:YOKOGAWA,PTNO:ANB10D-425/CU2T,ADDITIONAL FEATURES EN:YOKG,ANB10D-425/CU2T | ANB10D-425/CU2T | 3000446 | YOKOGAWA | ANB10D-425/CU2T | [19 empty] | CONNECTOR | TERMINAL | TYPE |  | CONDUCTOR SIZE |  | STUD/HOLE SIZE |  | MATERIAL |  | INSULATION MATERIAL |  | TEMPERATURE RATING |  | CONNECTION TYPE |  | HAZARD CLASS |  | CERTIFICATION/STANDARD |  | ADDITIONAL FEATURES EN | YOKG,ANB10D-425/CU2T
STP_009 | Data Enrichment | NGB |  | 2023-06-20 |  |  | 1348400 | 1348400 | EA | 000000000001458436GZPCLNT100 | M_CONNECTOR_TERMNL | CONNECTOR,TERM;SOLDER/CRIMP,54 MM2 | CONNECTOR,TERMINAL;TYPE:SOLDER/CRIMP,CONDUCTOR SIZE:54 MM2,MATERIAL:BRASS TIN PLATED,ADDITIONAL FEATURES EN:0GGE, 10 PER PKT, BATTERY CABLE, H/DUTY, SIDE ENTRY, SPLIT BARREL | [23 empty] | CONNECTOR | TERMINAL | TYPE | SOLDER/CRIMP | CONDUCTOR SIZE | 54 MM2 | STUD/HOLE SIZE |  | MATERIAL | BRASS TIN PLATED | INSULATION MATERIAL |  | TEMPERATURE RATING |  | CONNECTION TYPE |  | HAZARD CLASS |  | CERTIFICATION/STANDARD |  | ADDITIONAL FEATURES EN | 0GGE,10 PER PKT,BATTERY CABLE,H/DUTY,SIDE ENTRY,SPLIT BARREL
STP_009 | Data Enrichment | SMX |  | 2023-06-20 |  |  | 1248223 | 1248223 | EA | 000000000001388411GZPCLNT100 | M_CONTACT | CONTACT;SCHN,608S38763-310,SCHN,608S3876 | CONTACT;MNFR:SCHNEIDER INC,PTNO:608S38763-310,ADDITIONAL FEATURES EN:SCHN,608S38763-310 | 608S38763-310 | 3000344 | SCHNEIDER INC | 608S38763-310 | [19 empty] | CONTACT | NO MODIFIER | TYPE |  | SIZE |  | MATERIAL |  | HAZARD CLASS |  | CERTIFICATION/STANDARD |  | ADDITIONAL FEATURES EN | SCHN,608S38763-310
STP_009 | Data Enrichment | SMX |  | 2023-06-20 |  |  | 1247717 | 1247717 | EA | 000000000001391423GZPCLNT100 | M_CONTACT | CONTACT;ADLF,2101683,ADLF,2101683 | CONTACT;MNFR:ADAPT-A-LIFT,PTNO:2101683,ADDITIONAL FEATURES EN:ADLF,2101683 | 2101683 | 3000410 | ADAPT-A-LIFT | 2101683 | [19 empty] | CONTACT | NO MODIFIER | TYPE |  | SIZE |  | MATERIAL |  | HAZARD CLASS |  | CERTIFICATION/STANDARD |  | ADDITIONAL FEATURES EN | ADLF,2101683
STP_009 | Data Enrichment | SMX |  | 2023-06-20 |  |  | 1247742 | 1247742 | EA | 000000000001389998GZPCLNT100 | M_CONTACT | CONTACT;ADLF,4032543,ADLF,4032543 | CONTACT;MNFR:ADAPT-A-LIFT,PTNO:4032543,ADDITIONAL FEATURES EN:ADLF,4032543 | 4032543 | 3000410 | ADAPT-A-LIFT | 4032543 | [19 empty] | CONTACT | NO MODIFIER | TYPE |  | SIZE |  | MATERIAL |  | HAZARD CLASS |  | CERTIFICATION/STANDARD |  | ADDITIONAL FEATURES EN | ADLF,4032543
STP_009 | Data Enrichment | SMX |  | 2023-06-20 |  |  | 1248269 | 1248269 | EA | 000000000001387404GZPCLNT100 | M_CONTACT | CONTACT;WILT,101-0041P61,WILT,101-0041P6 | CONTACT;MNFR:WILSON TRANSFORMER,PTNO:101-0041P61,ADDITIONAL FEATURES EN:WILT,101-0041P61 | 101-0041P61 | 3000469 | WILSON TRANSFORMER | 101-0041P61 | [19 empty] | CONTACT | NO MODIFIER | TYPE |  | SIZE |  | MATERIAL |  | HAZARD CLASS |  | CERTIFICATION/STANDARD |  | ADDITIONAL FEATURES EN | WILT,101-0041P61
STP_009 | Data Enrichment | SMX |  | 2023-06-20 |  |  | 1248271 | 1248271 | EA | 000000000001387400GZPCLNT100 | M_CONTACT | CONTACT;WILT,101-0042P11,WILT,101-0042P1 | CONTACT;MNFR:WILSON TRANSFORMER,PTNO:101-0042P11,ADDITIONAL FEATURES EN:WILT,101-0042P11 | 101-0042P11 | 3000469 | WILSON TRANSFORMER | 101-0042P11 | [19 empty] | CONTACT | NO MODIFIER | TYPE |  | SIZE |  | MATERIAL |  | HAZARD CLASS |  | CERTIFICATION/STANDARD |  | ADDITIONAL FEATURES EN | WILT,101-0042P11
STP_009 | Data Enrichment | SMX |  | 2023-06-20 |  |  | 1320114 | 1320114 | EA | 000000000001459107GZPCLNT100 | M_CONTACT | CONTACT;FIXED/MOVING,TCH FUSE | CONTACT;TYPE:FIXED/MOVING,ADDITIONAL FEATURES EN:ASSY,ELEC: 3 POLE, BACK CONNECTED, GEC 200 A SE,TCH FUSE | [23 empty] | CONTACT | NO MODIFIER | TYPE | FIXED/MOVING | SIZE |  | MATERIAL |  | HAZARD CLASS |  | CERTIFICATION/STANDARD |  | ADDITIONAL FEATURES EN | ASSY | [60 empty] | ELEC: 3 POLE,BACK CONNECTED,GEC 200 A SE,TCH FUSE
STP_009 | Data Enrichment | SMX |  | 2023-06-20 |  |  | 1289435 | 1289435 | EA | 000000000001402527GZPCLNT100 | M_CONTACT_AUX | CONTACT,AUX;2NO | CONTACT,AUXILIARY;CONTACT CONFIGURATION:2NO | [23 empty] | CONTACT | AUXILIARY | TYPE |  | CONTACT CONFIGURATION | 2NO | VOLTAGE RATING |  | CURRENT RATING |  | MATERIAL |  | TERMINAL TYPE |  | MOUNTING TYPE |  | HAZARD CLASS |  | CERTIFICATION/STANDARD |  | ADDITIONAL FEATURES EN
STP_009 | Data Enrichment | SMX |  | 2023-06-20 |  |  | 1289494 | 1289494 | EA | 000000000001401816GZPCLNT100 | M_CONTACT_AUX | CONTACT,AUX;NO | CONTACT,AUXILIARY;CONTACT CONFIGURATION:NO | [23 empty] | CONTACT | AUXILIARY | TYPE |  | CONTACT CONFIGURATION | NO | VOLTAGE RATING |  | CURRENT RATING |  | MATERIAL |  | TERMINAL TYPE |  | MOUNTING TYPE |  | HAZARD CLASS |  | CERTIFICATION/STANDARD |  | ADDITIONAL FEATURES EN
STP_009 | Data Enrichment | SMX |  | 2023-06-20 |  |  | 1364449 | 1364449 | EA | 000000000001351553GZPCLNT100 | M_CONTACT_AUX | CONTACT,AUX;SWTCH,1NO,SNAP ON | CONTACT,AUXILIARY;TYPE:SWITCH,CONTACT CONFIGURATION:1NO,MOUNTING TYPE:SNAP ON | [23 empty] | CONTACT | AUXILIARY | TYPE | SWITCH | CONTACT CONFIGURATION | 1NO | VOLTAGE RATING |  | CURRENT RATING |  | MATERIAL |  | TERMINAL TYPE |  | MOUNTING TYPE | SNAP ON | HAZARD CLASS |  | CERTIFICATION/STANDARD |  | ADDITIONAL FEATURES EN
STP_009 | Data Enrichment | SMX |  | 2023-06-20 |  |  | 1320097 | 1320097 | EA | 000000000001458915GZPCLNT100 | M_CONTACT_MOVEABLE | CONTACT,MOVBL;CKTBKR, FOR OIL TYPE JB-82 | CONTACT,MOVEABLE;ADDITIONAL FEATURES EN:CIRCUIT BREAKER, FOR OIL TYPE JB-821,TO SUITDQA,T = 3 | [23 empty] | CONTACT | MOVEABLE | TYPE |  | ELECTRICAL RATING |  | MATERIAL |  | HAZARD CLASS |  | CERTIFICATION/STANDARD |  | ADDITIONAL FEATURES EN | CIRCUIT BREAKER,FOR OIL TYPE JB-821,TO SUITDQA,T = 3
STP_009 | Data Enrichment | SMX |  | 2023-06-20 |  |  | 1320118 | 1320118 | EA | 000000000001459113GZPCLNT100 | M_CONTACT_MOVEABLE | CONTACT,MOVBL;BLD,FORM S/B | CONTACT,MOVEABLE;TYPE:BLADE,ADDITIONAL FEATURES EN:ASSY, T.P, FOR 60AMP TP FUSE SWITCH FULL SIZE A,FORM S/B | [23 empty] | CONTACT | MOVEABLE | TYPE | BLADE | ELECTRICAL RATING |  | MATERIAL |  | HAZARD CLASS |  | CERTIFICATION/STANDARD |  | ADDITIONAL FEATURES EN | ASSY,T.P,FOR 60AMP TP FUSE SWITCH FULL SIZE A,FORM S/B
STP_009 | Data Enrichment | SMX |  | 2023-06-20 |  |  | 1351737 | 1351737 | EA | 000000000001460899GZPCLNT100 | M_CONTACT_MOVEABLE | CONTACT,MOVBL;M,BRS,SWITCHGEAR 0CB 11 KV | CONTACT,MOVEABLE;TYPE:MALE,MATERIAL:BRASS,ADDITIONAL FEATURES EN:SWITCHGEAR 0CB 11 KV | [23 empty] | CONTACT | MOVEABLE | TYPE | MALE | ELECTRICAL RATING |  | MATERIAL | BRASS | HAZARD CLASS |  | CERTIFICATION/STANDARD |  | ADDITIONAL FEATURES EN | SWITCHGEAR 0CB 11 KV
STP_009 | Data Enrichment | SMX |  | 2023-06-20 |  |  | 1320115 | 1320115 | EA | 000000000001459109GZPCLNT100 | M_CONTACT_STATNRY | CONTACT,STAT;ELEC, ASSY, TP FUSE SWITCH | CONTACT,STATIONARY;ADDITIONAL FEATURES EN:ELEC, ASSY, TP FUSE SWITCH 60 A, FULL SIZE AHS | [23 empty] | CONTACT | STATIONARY | TYPE |  | ELECTRICAL RATING |  | MATERIAL |  | HAZARD CLASS |  | CERTIFICATION/STANDARD |  | ADDITIONAL FEATURES EN | ELEC,ASSY,TP FUSE SWITCH 60 A,FULL SIZE AHS
STP_009 | Data Enrichment | SMX |  | 2023-06-20 |  |  | 1320116 | 1320116 | EA | 000000000001459110GZPCLNT100 | M_CONTACT_STATNRY | CONTACT,STAT;ELEC, ASSY, TP FUSE SWITCH | CONTACT,STATIONARY;ADDITIONAL FEATURES EN:ELEC, ASSY, TP FUSE SWITCH 150 A, SUIT ENG.ELEC | [23 empty] | CONTACT | STATIONARY | TYPE |  | ELECTRICAL RATING |  | MATERIAL |  | HAZARD CLASS |  | CERTIFICATION/STANDARD |  | ADDITIONAL FEATURES EN | ELEC,ASSY,TP FUSE SWITCH 150 A,SUIT ENG.ELEC
STP_009 | Data Enrichment | SMX |  | 2023-06-20 |  |  | 1320117 | 1320117 | EA | 000000000001459112GZPCLNT100 | M_CONTACT_STATNRY | CONTACT,STAT;ELEC, ASSY, TP FUSE SWITCH | CONTACT,STATIONARY;ADDITIONAL FEATURES EN:ELEC, ASSY, TP FUSE SWITCH 500 A, SUIT ENG.ELEC,B | [23 empty] | CONTACT | STATIONARY | TYPE |  | ELECTRICAL RATING |  | MATERIAL |  | HAZARD CLASS |  | CERTIFICATION/STANDARD |  | ADDITIONAL FEATURES EN | ELEC,ASSY,TP FUSE SWITCH 500 A,SUIT ENG.ELEC,B
STP_009 | Data Enrichment | SMX |  | 2023-06-20 |  |  | 1351736 | 1351736 | EA | 000000000001460897GZPCLNT100 | M_CONTACT_STATNRY | CONTACT,STAT;FEM,SWITCHGEAR 0CB 11 KV | CONTACT,STATIONARY;TYPE:FEMALE,ADDITIONAL FEATURES EN:SWITCHGEAR 0CB 11 KV | [23 empty] | CONTACT | STATIONARY | TYPE | FEMALE | ELECTRICAL RATING |  | MATERIAL |  | HAZARD CLASS |  | CERTIFICATION/STANDARD |  | ADDITIONAL FEATURES EN | SWITCHGEAR 0CB 11 KV
STP_009 | Data Enrichment | ats |  | 2023-06-20 |  |  | 1248369 | 1248369 | EA | 000000000001373793GZPCLNT100 | M_CONTACTOR | CONTACTOR;ALIM,3002 192 415,ALIM,3002 19 | CONTACTOR;MNFR:ALIMAK,PTNO:3002 192 415,ADDITIONAL FEATURES EN:ALIM,3002 192 415 | 3002 192 415 | 3000412 | ALIMAK | 3002 192 415 | [19 empty] | CONTACTOR | NO MODIFIER | TYPE |  | SIZE |  | ENCLOSURE |  | HAZARD CLASS |  | CERTIFICATION/STANDARD |  | ADDITIONAL FEATURES EN | ALIM,3002 192 415
STP_009 | Data Enrichment | ats |  | 2023-06-20 |  |  | 1381533 | 1381533 | EA | 000000000001440991GZPCLNT100 | M_CONTACTOR | CONTACTOR;ABSRBR, OVERVOLTAGE | CONTACTOR;TYPE:ABSORBER, OVERVOLTAGE,ADDITIONAL FEATURES EN:240V AC COIL SUPPRESSOR, F RANGE, F115/F265 | [23 empty] | CONTACTOR | NO MODIFIER | TYPE | ABSORBER,OVERVOLTAGE | SIZE |  | ENCLOSURE |  | HAZARD CLASS |  | CERTIFICATION/STANDARD |  | ADDITIONAL FEATURES EN | 240V AC COIL SUPPRESSOR,F RANGE,F115/F265
STP_009 | Data Enrichment | MUF |  | 2023-06-20 |  |  | 1289376 | 1289376 | EA | 000000000001418610GZPCLNT100 | M_CONTACTOR_ELEC | CONTACTOR,ELEC;230 VAC,97 A | CONTACTOR,ELECTRICAL;LINE VOLTAGE:230 VAC,CURRENT RATING:97 A | [23 empty] | CONTACTOR | ELECTRICAL | TYPE |  | LINE VOLTAGE | 230 VAC | CURRENT RATING | 97 A | COIL VOLTAGE |  | NUMBER OF POLES |  | CONTACT ARRANGEMENT |  | POWER RATING |  | AUXILIARY CONTACT |  | TERMINAL TYPE |  | MOUNTING TYPE |  | ENCLOSURE |  | HAZARD CLASS |  | CERTIFICATION/STANDARD |  | ADDITIONAL FEATURES EN
STP_009 | Data Enrichment | MUF |  | 2023-06-20 |  |  | 1289478 | 1289478 | EA | 000000000001401914GZPCLNT100 | M_CONTACTOR_ELEC | CONTACTOR,ELEC;230 VAC,85 A | CONTACTOR,ELECTRICAL;LINE VOLTAGE:230 VAC,CURRENT RATING:85 A | [23 empty] | CONTACTOR | ELECTRICAL | TYPE |  | LINE VOLTAGE | 230 VAC | CURRENT RATING | 85 A | COIL VOLTAGE |  | NUMBER OF POLES |  | CONTACT ARRANGEMENT |  | POWER RATING |  | AUXILIARY CONTACT |  | TERMINAL TYPE |  | MOUNTING TYPE |  | ENCLOSURE |  | HAZARD CLASS |  | CERTIFICATION/STANDARD |  | ADDITIONAL FEATURES EN
STP_009 | Data Enrichment | MUF |  | 2023-06-20 |  |  | 1289479 | 1289479 | EA | 000000000001401913GZPCLNT100 | M_CONTACTOR_ELEC | CONTACTOR,ELEC;230 VAC,60 A | CONTACTOR,ELECTRICAL;LINE VOLTAGE:230 VAC,CURRENT RATING:60 A | [23 empty] | CONTACTOR | ELECTRICAL | TYPE |  | LINE VOLTAGE | 230 VAC | CURRENT RATING | 60 A | COIL VOLTAGE |  | NUMBER OF POLES |  | CONTACT ARRANGEMENT |  | POWER RATING |  | AUXILIARY CONTACT |  | TERMINAL TYPE |  | MOUNTING TYPE |  | ENCLOSURE |  | HAZARD CLASS |  | CERTIFICATION/STANDARD |  | ADDITIONAL FEATURES EN
STP_009 | Data Enrichment | ats |  | 2023-06-20 |  |  | 1292143 | 1292143 | EA | 000000000001369946GZPCLNT100 | M_CONTACTOR_ELEC | CONTACTOR,ELEC;CA9,24/60 V AC/DC,P 6,KIT | CONTACTOR,ELECTRICAL;TYPE:CA9,COIL VOLTAGE:24/60 V AC/DC,NUMBER OF POLES:6,CONTACT ARRANGEMENT:1NO 1NC,POWER RATING:75 KW, ADDITIONAL FEATURES EN:KIT | [23 empty] | CONTACTOR | ELECTRICAL | TYPE | CA9 | LINE VOLTAGE |  | CURRENT RATING |  | COIL VOLTAGE | 24/60 V AC/DC | NUMBER OF POLES | 6 | CONTACT ARRANGEMENT | 1NO 1NC | POWER RATING | 75 KW | AUXILIARY CONTACT |  | TERMINAL TYPE |  | MOUNTING TYPE |  | ENCLOSURE |  | HAZARD CLASS |  | CERTIFICATION/STANDARD |  | ADDITIONAL FEATURES EN | KIT
STP_009 | Data Enrichment | ats |  | 2023-06-20 |  |  | 1292144 | 1292144 | EA | 000000000001369945GZPCLNT100 | M_CONTACTOR_ELEC | CONTACTOR,ELEC;CA9,24-60 V AC/DC,P 6 | CONTACTOR,ELECTRICAL;TYPE:CA9,COIL VOLTAGE:24-60 V AC/DC,NUMBER OF POLES:6,CONTACT ARRANGEMENT:1NO 1NC,POWER RATING:75 KW | [23 empty] | CONTACTOR | ELECTRICAL | TYPE | CA9 | LINE VOLTAGE |  | CURRENT RATING |  | COIL VOLTAGE | 24-60 V AC/DC | NUMBER OF POLES | 6 | CONTACT ARRANGEMENT | 1NO 1NC | POWER RATING | 75 KW | AUXILIARY CONTACT |  | TERMINAL TYPE |  | MOUNTING TYPE |  | ENCLOSURE |  | HAZARD CLASS |  | CERTIFICATION/STANDARD |  | ADDITIONAL FEATURES EN
STP_009 | Data Enrichment | MUF |  | 2023-06-20 |  |  | 1348102 | 1348102 | EA | 000000000001362870GZPCLNT100 | M_CONTACTOR_ELEC | CONTACTOR,ELEC;ELECTROPNEUMATIC,110 V | CONTACTOR,ELECTRICAL;TYPE:ELECTROPNEUMATIC,LINE VOLTAGE:110 V,NUMBER OF POLES:6,POWER RATING:700 KW | [23 empty] | CONTACTOR | ELECTRICAL | TYPE | ELECTROPNEUMATIC | LINE VOLTAGE | 110 V | CURRENT RATING |  | COIL VOLTAGE |  | NUMBER OF POLES | 6 | CONTACT ARRANGEMENT |  | POWER RATING | 700 KW | AUXILIARY CONTACT |  | TERMINAL TYPE |  | MOUNTING TYPE |  | ENCLOSURE |  | HAZARD CLASS |  | CERTIFICATION/STANDARD |  | ADDITIONAL FEATURES EN
STP_009 | Data Enrichment | ats |  | 2023-06-20 |  |  | 1353113 | 1353113 | EA | 000000000001459903GZPCLNT100 | M_CONTACTOR_ELEC | CONTACTOR,ELEC;PROTECTOR, THERMAL OVERLO | CONTACTOR,ELECTRICAL;TYPE:PROTECTOR, THERMAL OVERLOAD,LINE VOLTAGE:110 V,CONTACT ARRANGEMENT:1NO 1NC,ADDITIONAL FEATURES EN: THERMISTOR TYPE, 50 HZ | [23 empty] | CONTACTOR | ELECTRICAL | TYPE | PROTECTOR,THERMAL OVERLOAD | LINE VOLTAGE | 110 V | CURRENT RATING |  | COIL VOLTAGE |  | NUMBER OF POLES |  | CONTACT ARRANGEMENT | 1NO 1NC | POWER RATING |  | AUXILIARY CONTACT |  | TERMINAL TYPE |  | MOUNTING TYPE |  | ENCLOSURE |  | HAZARD CLASS |  | CERTIFICATION/STANDARD |  | ADDITIONAL FEATURES EN | THERMISTOR TYPE,50 HZ
STP_009 | Data Enrichment | ats |  | 2023-06-20 |  |  | 1235358 | 1235358 | EA | 000000000001351539GZPCLNT100 | M_CONTACTOR_MGNTC | CONTACTOR,MAG;OPEN, NON REVERSING,P 3P | CONTACTOR,MAGNETIC;TYPE:OPEN, NON REVERSING,NUMBER OF POLES:3P,COIL RATING:24 VDC,POWER RATING:22 KW | [23 empty] | CONTACTOR | MAGNETIC | TYPE | OPEN,NON REVERSING | VOLTAGE RATING |  | CURRENT RATING |  | NUMBER OF POLES | 3P | COIL RATING | 24 VDC | POWER RATING | 22 KW | AUXILIARY CONTACT |  | TERMINAL TYPE |  | MOUNTING TYPE |  | ENCLOSURE |  | SIZE |  | HAZARD CLASS |  | CERTIFICATION/STANDARD |  | ADDITIONAL FEATURES EN
STP_009 | Data Enrichment | ats |  | 2023-06-20 |  |  | 1235362 | 1235362 | EA | 000000000001351540GZPCLNT100 | M_CONTACTOR_MGNTC | CONTACTOR,MAG;OPEN, NON REVERSING,115 A | CONTACTOR,MAGNETIC;TYPE:OPEN, NON REVERSING,VOLTAGE RATING:240 VAC,CURRENT RATING:115 A,NUMBER OF POLES:3P,POWER RATING:75 KW, AUXILIARY CONTACT:1NO 1NC | [23 empty] | CONTACTOR | MAGNETIC | TYPE | OPEN,NON REVERSING | VOLTAGE RATING | 240 VAC | CURRENT RATING | 115 A | NUMBER OF POLES | 3P | COIL RATING |  | POWER RATING | 75 KW | AUXILIARY CONTACT | 1NO 1NC | TERMINAL TYPE |  | MOUNTING TYPE |  | ENCLOSURE |  | SIZE |  | HAZARD CLASS |  | CERTIFICATION/STANDARD |  | ADDITIONAL FEATURES EN
STP_009 | Data Enrichment | ats |  | 2023-06-20 |  |  | 1291399 | 1291399 | EA | 000000000001441433GZPCLNT100 | M_CONTACTOR_MGNTC | CONTACTOR,MAG;DC REVERSING,STAND | CONTACTOR,MAGNETIC;TYPE:DC REVERSING,MOUNTING TYPE:STAND,ADDITIONAL FEATURES EN:CURRENT REVERSAL, RECTIFICATION TESTING | [23 empty] | CONTACTOR | MAGNETIC | TYPE | DC REVERSING | VOLTAGE RATING |  | CURRENT RATING |  | NUMBER OF POLES |  | COIL RATING |  | POWER RATING |  | AUXILIARY CONTACT |  | TERMINAL TYPE |  | MOUNTING TYPE | STAND | ENCLOSURE |  | SIZE |  | HAZARD CLASS |  | CERTIFICATION/STANDARD |  | ADDITIONAL FEATURES EN | CURRENT REVERSAL,RECTIFICATION TESTING
STP_009 | Data Enrichment | ats |  | 2023-06-20 |  |  | 1292013 | 1292013 | EA | 000000000001362878GZPCLNT100 | M_CONTACTOR_MGNTC | CONTACTOR,MAG;OPEN, NON REVERSING,P 3P | CONTACTOR,MAGNETIC;TYPE:OPEN, NON REVERSING,NUMBER OF POLES:3P,COIL RATING:110 VAC,POWER RATING:15 KW,ADDITIONAL FEATURES EN:NO AUXILIARY | [23 empty] | CONTACTOR | MAGNETIC | TYPE | OPEN,NON REVERSING | VOLTAGE RATING |  | CURRENT RATING |  | NUMBER OF POLES | 3P | COIL RATING | 110 VAC | POWER RATING | 15 KW | AUXILIARY CONTACT |  | TERMINAL TYPE |  | MOUNTING TYPE |  | ENCLOSURE |  | SIZE |  | HAZARD CLASS |  | CERTIFICATION/STANDARD |  | ADDITIONAL FEATURES EN | NO AUXILIARY
STP_009 | Data Enrichment | ats |  | 2023-06-20 |  |  | 1292531 | 1292531 | EA | 000000000001441462GZPCLNT100 | M_CONTACTOR_MGNTC | CONTACTOR,MAG;OPEN, NON REVERSING,1.2 KA | CONTACTOR,MAGNETIC;TYPE:OPEN, NON REVERSING,VOLTAGE RATING:415 VAC,CURRENT RATING:1.2 KA,NUMBER OF POLES:3P,COIL RATING:240 VAC 50/60 HZ,POWER RATING:700 KW,AUXILIARY CONTACT:1NO 2NC | [23 empty] | CONTACTOR | MAGNETIC | TYPE | OPEN,NON REVERSING | VOLTAGE RATING | 415 VAC | CURRENT RATING | 1.2 KA | NUMBER OF POLES | 3P | COIL RATING | 240 VAC 50/60 HZ | POWER RATING | 700 KW | AUXILIARY CONTACT | 1NO 2NC | TERMINAL TYPE |  | MOUNTING TYPE |  | ENCLOSURE |  | SIZE |  | HAZARD CLASS |  | CERTIFICATION/STANDARD |  | ADDITIONAL FEATURES EN
STP_009 | Data Enrichment | ats |  | 2023-06-20 |  |  | 1292667 | 1292667 | EA | 000000000001430139GZPCLNT100 | M_CONTACTOR_MGNTC | CONTACTOR,MAG;CHANGE OVER SECURITY,100 A | CONTACTOR,MAGNETIC;TYPE:CHANGE OVER SECURITY,CURRENT RATING:100 A,ADDITIONAL FEATURES EN:(CONSTANT PREFFOR NORMAL SUPPLY) | [23 empty] | CONTACTOR | MAGNETIC | TYPE | CHANGE OVER SECURITY | VOLTAGE RATING |  | CURRENT RATING | 100 A | NUMBER OF POLES |  | COIL RATING |  | POWER RATING |  | AUXILIARY CONTACT |  | TERMINAL TYPE |  | MOUNTING TYPE |  | ENCLOSURE |  | SIZE |  | HAZARD CLASS |  | CERTIFICATION/STANDARD |  | ADDITIONAL FEATURES EN | (CONSTANT PREFFOR NORMAL SUPPLY)
STP_009 | Data Enrichment | ats |  | 2023-06-20 |  |  | 1292668 | 1292668 | EA | 000000000001430138GZPCLNT100 | M_CONTACTOR_MGNTC | CONTACTOR,MAG;630 A,415 VAC,2NO 2NC | CONTACTOR,MAGNETIC;CURRENT RATING:630 A,COIL RATING:415 VAC,AUXILIARY CONTACT:2NO 2NC | [23 empty] | CONTACTOR | MAGNETIC | TYPE |  | VOLTAGE RATING |  | CURRENT RATING | 630 A | NUMBER OF POLES |  | COIL RATING | 415 VAC | POWER RATING |  | AUXILIARY CONTACT | 2NO 2NC | TERMINAL TYPE |  | MOUNTING TYPE |  | ENCLOSURE |  | SIZE |  | HAZARD CLASS |  | CERTIFICATION/STANDARD |  | ADDITIONAL FEATURES EN
STP_009 | Data Enrichment | ats |  | 2023-06-20 |  |  | 1292669 | 1292669 | EA | 000000000001430136GZPCLNT100 | M_CONTACTOR_MGNTC | CONTACTOR,MAG;OPEN, NON REVERSING,7 A | CONTACTOR,MAGNETIC;TYPE:OPEN, NON REVERSING,CURRENT RATING:7 A,COIL RATING:110 VAC,AUXILIARY CONTACT:1NO | [23 empty] | CONTACTOR | MAGNETIC | TYPE | OPEN,NON REVERSING | VOLTAGE RATING |  | CURRENT RATING | 7 A | NUMBER OF POLES |  | COIL RATING | 110 VAC | POWER RATING |  | AUXILIARY CONTACT | 1NO | TERMINAL TYPE |  | MOUNTING TYPE |  | ENCLOSURE |  | SIZE |  | HAZARD CLASS |  | CERTIFICATION/STANDARD |  | ADDITIONAL FEATURES EN
STP_009 | Data Enrichment | ats |  | 2023-06-20 |  |  | 1292671 | 1292671 | EA | 000000000001430130GZPCLNT100 | M_CONTACTOR_MGNTC | CONTACTOR,MAG;63 A,110 V | CONTACTOR,MAGNETIC;CURRENT RATING:63 A,COIL RATING:110 V,MOUNTING TYPE:DIN RAIL ADAPTOR,ADDITIONAL FEATURES EN:C/W 52-63 A T/O UNIT | [23 empty] | CONTACTOR | MAGNETIC | TYPE |  | VOLTAGE RATING |  | CURRENT RATING | 63 A | NUMBER OF POLES |  | COIL RATING | 110 V | POWER RATING |  | AUXILIARY CONTACT |  | TERMINAL TYPE |  | MOUNTING TYPE | DIN RAIL ADAPTOR | ENCLOSURE |  | SIZE |  | HAZARD CLASS |  | CERTIFICATION/STANDARD |  | ADDITIONAL FEATURES EN | C/W 52-63 A T/O UNIT
STP_009 | Data Enrichment | ats |  | 2023-06-20 |  |  | 1299864 | 1299864 | EA | 000000000001351537GZPCLNT100 | M_CONTACTOR_MGNTC | CONTACTOR,MAG;OPEN, NON REVERSING,P 3P | CONTACTOR,MAGNETIC;TYPE:OPEN, NON REVERSING,NUMBER OF POLES:3P,COIL RATING:24 VDC,POWER RATING:4 KW,AUXILIARY CONTACT:1NO | [23 empty] | CONTACTOR | MAGNETIC | TYPE | OPEN,NON REVERSING | VOLTAGE RATING |  | CURRENT RATING |  | NUMBER OF POLES | 3P | COIL RATING | 24 VDC | POWER RATING | 4 KW | AUXILIARY CONTACT | 1NO | TERMINAL TYPE |  | MOUNTING TYPE |  | ENCLOSURE |  | SIZE |  | HAZARD CLASS |  | CERTIFICATION/STANDARD |  | ADDITIONAL FEATURES EN
STP_009 | Data Enrichment | ats |  | 2023-06-20 |  |  | 1300175 | 1300175 | EA | 000000000001361057GZPCLNT100 | M_CONTACTOR_MGNTC | CONTACTOR,MAG;OPEN, NON REVERSING,P 3P | CONTACTOR,MAGNETIC;TYPE:OPEN, NON REVERSING,NUMBER OF POLES:3P,COIL RATING:11 VDC,POWER RATING:32 KW,ADDITIONAL FEATURES EN:NO AUXILIARY | [23 empty] | CONTACTOR | MAGNETIC | TYPE | OPEN,NON REVERSING | VOLTAGE RATING |  | CURRENT RATING |  | NUMBER OF POLES | 3P | COIL RATING | 11 VDC | POWER RATING | 32 KW | AUXILIARY CONTACT |  | TERMINAL TYPE |  | MOUNTING TYPE |  | ENCLOSURE |  | SIZE |  | HAZARD CLASS |  | CERTIFICATION/STANDARD |  | ADDITIONAL FEATURES EN | NO AUXILIARY
STP_009 | Data Enrichment | ats |  | 2023-06-20 |  |  | 1318850 | 1318850 | EA | 000000000001363719GZPCLNT100 | M_CONTACTOR_MGNTC | CONTACTOR,MAG;400 VAC,500 A,P 3P,250 KW | CONTACTOR,MAGNETIC;VOLTAGE RATING:400 VAC,CURRENT RATING:500 A,NUMBER OF POLES:3P,POWER RATING:250 KW,AUXILIARY CONTACT:2NO 2NC, TERMINAL TYPE:SCREW,ENCLOSURE:IP20,SIZE:WD 160 X HT 214 X DP 225 MM,ADDITIONAL FEATURES EN:LESS COIL | [23 empty] | CONTACTOR | MAGNETIC | TYPE |  | VOLTAGE RATING | 400 VAC | CURRENT RATING | 500 A | NUMBER OF POLES | 3P | COIL RATING |  | POWER RATING | 250 KW | AUXILIARY CONTACT | 2NO 2NC | TERMINAL TYPE | SCREW | MOUNTING TYPE |  | ENCLOSURE | IP20 | SIZE | WD 160 X HT 214 X DP 225 MM | HAZARD CLASS |  | CERTIFICATION/STANDARD |  | ADDITIONAL FEATURES EN | LESS COIL
STP_009 | Data Enrichment | MUF |  | 2023-06-20 |  |  | 1354790 | 1354790 | EA | 000000000001448758GZPCLNT100 | M_CONTACTOR_MGNTC | CONTACTOR,MAG;16 A,110/120 VAC | CONTACTOR,MAGNETIC;CURRENT RATING:16 A,COIL RATING:110/120 VAC | [23 empty] | CONTACTOR | MAGNETIC | TYPE |  | VOLTAGE RATING |  | CURRENT RATING | 16 A | NUMBER OF POLES |  | COIL RATING | 110/120 VAC | POWER RATING |  | AUXILIARY CONTACT |  | TERMINAL TYPE |  | MOUNTING TYPE |  | ENCLOSURE |  | SIZE |  | HAZARD CLASS |  | CERTIFICATION/STANDARD |  | ADDITIONAL FEATURES EN
STP_009 | Data Enrichment | MUF |  | 2023-06-20 |  |  | 1354791 | 1354791 | EA | 000000000001448757GZPCLNT100 | M_CONTACTOR_MGNTC | CONTACTOR,MAG;12 A,110/120 VAC | CONTACTOR,MAGNETIC;CURRENT RATING:12 A,COIL RATING:110/120 VAC | [23 empty] | CONTACTOR | MAGNETIC | TYPE |  | VOLTAGE RATING |  | CURRENT RATING | 12 A | NUMBER OF POLES |  | COIL RATING | 110/120 VAC | POWER RATING |  | AUXILIARY CONTACT |  | TERMINAL TYPE |  | MOUNTING TYPE |  | ENCLOSURE |  | SIZE |  | HAZARD CLASS |  | CERTIFICATION/STANDARD |  | ADDITIONAL FEATURES EN
STP_009 | Data Enrichment | ats |  | 2023-06-20 |  |  | 1346680 | 1346680 | EA | 000000000001409555GZPCLNT100 | M_CONTACTOR_MGNTC | CONTACTOR,MAG;SM, LINE | CONTACTOR,MAGNETIC;ADDITIONAL FEATURES EN:SM, LINE | [23 empty] | CONTACTOR | MAGNETIC | TYPE |  | VOLTAGE RATING |  | CURRENT RATING |  | NUMBER OF POLES |  | COIL RATING |  | POWER RATING |  | AUXILIARY CONTACT |  | TERMINAL TYPE |  | MOUNTING TYPE |  | ENCLOSURE |  | SIZE |  | HAZARD CLASS |  | CERTIFICATION/STANDARD |  | ADDITIONAL FEATURES EN | SM,LINE
STP_009 | Data Enrichment | ats |  | 2023-06-20 |  |  | 1346681 | 1346681 | EA | 000000000001409588GZPCLNT100 | M_CONTACTOR_MGNTC | CONTACTOR,MAG;SM, DIRECTION | CONTACTOR,MAGNETIC;ADDITIONAL FEATURES EN:SM, DIRECTION | [23 empty] | CONTACTOR | MAGNETIC | TYPE |  | VOLTAGE RATING |  | CURRENT RATING |  | NUMBER OF POLES |  | COIL RATING |  | POWER RATING |  | AUXILIARY CONTACT |  | TERMINAL TYPE |  | MOUNTING TYPE |  | ENCLOSURE |  | SIZE |  | HAZARD CLASS |  | CERTIFICATION/STANDARD |  | ADDITIONAL FEATURES EN | SM,DIRECTION
STP_009 | Data Enrichment | MUF |  | 2023-06-20 |  |  | 1347350 | 1347350 | EA | 000000000001363202GZPCLNT100 | M_CONTACTOR_MGNTC | CONTACTOR,MAG;OPEN, NON REVERSING,630 A | CONTACTOR,MAGNETIC;TYPE:OPEN, NON REVERSING,CURRENT RATING:630 A,NUMBER OF POLES:3P,COIL RATING:110 VAC,AUXILIARY CONTACT:1NO 1NC | [23 empty] | CONTACTOR | MAGNETIC | TYPE | OPEN,NON REVERSING | VOLTAGE RATING |  | CURRENT RATING | 630 A | NUMBER OF POLES | 3P | COIL RATING | 110 VAC | POWER RATING |  | AUXILIARY CONTACT | 1NO 1NC | TERMINAL TYPE |  | MOUNTING TYPE |  | ENCLOSURE |  | SIZE |  | HAZARD CLASS |  | CERTIFICATION/STANDARD |  | ADDITIONAL FEATURES EN
STP_009 | Data Enrichment | MUF |  | 2023-06-20 |  |  | 1347998 | 1347998 | EA | 000000000001448697GZPCLNT100 | M_CONTACTOR_MGNTC | CONTACTOR,MAG;OPEN, NON REVERSING,860 A | CONTACTOR,MAGNETIC;TYPE:OPEN, NON REVERSING,CURRENT RATING:860 A,NUMBER OF POLES:3P,COIL RATING:110 VAC 50/60 HZ,AUXILIARY CONTACT:2NO 2NC | [23 empty] | CONTACTOR | MAGNETIC | TYPE | OPEN,NON REVERSING | VOLTAGE RATING |  | CURRENT RATING | 860 A | NUMBER OF POLES | 3P | COIL RATING | 110 VAC 50/60 HZ | POWER RATING |  | AUXILIARY CONTACT | 2NO 2NC | TERMINAL TYPE |  | MOUNTING TYPE |  | ENCLOSURE |  | SIZE |  | HAZARD CLASS |  | CERTIFICATION/STANDARD |  | ADDITIONAL FEATURES EN
STP_009 | Data Enrichment | MUF |  | 2023-06-20 |  |  | 1351723 | 1351723 | EA | 000000000001460861GZPCLNT100 | M_CONTACTOR_MGNTC | CONTACTOR,MAG;SOLENOID CLOSING,24 VDC | CONTACTOR,MAGNETIC;TYPE:SOLENOID CLOSING,COIL RATING:24 VDC | [23 empty] | CONTACTOR | MAGNETIC | TYPE | SOLENOID CLOSING | VOLTAGE RATING |  | CURRENT RATING |  | NUMBER OF POLES |  | COIL RATING | 24 VDC | POWER RATING |  | AUXILIARY CONTACT |  | TERMINAL TYPE |  | MOUNTING TYPE |  | ENCLOSURE |  | SIZE |  | HAZARD CLASS |  | CERTIFICATION/STANDARD |  | ADDITIONAL FEATURES EN
STP_009 | Data Enrichment | MUF |  | 2023-06-20 |  |  | 1351724 | 1351724 | EA | 000000000001460862GZPCLNT100 | M_CONTACTOR_MGNTC | CONTACTOR,MAG;24 VDC,SOLENOID CLOSING | CONTACTOR,MAGNETIC;COIL RATING:24 VDC,ADDITIONAL FEATURES EN:SOLENOID CLOSING | [23 empty] | CONTACTOR | MAGNETIC | TYPE |  | VOLTAGE RATING |  | CURRENT RATING |  | NUMBER OF POLES |  | COIL RATING | 24 VDC | POWER RATING |  | AUXILIARY CONTACT |  | TERMINAL TYPE |  | MOUNTING TYPE |  | ENCLOSURE |  | SIZE |  | HAZARD CLASS |  | CERTIFICATION/STANDARD |  | ADDITIONAL FEATURES EN | SOLENOID CLOSING
STP_009 | Data Enrichment | ats |  | 2023-06-20 |  |  | 1351838 | 1351838 | EA | 000000000001459200GZPCLNT100 | M_CONTACTOR_MGNTC | CONTACTOR,MAG;2NO,BASE BAKELITE | CONTACTOR,MAGNETIC;AUXILIARY CONTACT:2NO,MOUNTING TYPE:BASE BAKELITE,ADDITIONAL FEATURES EN:MAIN DC UNIT | [23 empty] | CONTACTOR | MAGNETIC | TYPE |  | VOLTAGE RATING |  | CURRENT RATING |  | NUMBER OF POLES |  | COIL RATING |  | POWER RATING |  | AUXILIARY CONTACT | 2NO | TERMINAL TYPE |  | MOUNTING TYPE | BASE BAKELITE | ENCLOSURE |  | SIZE |  | HAZARD CLASS |  | CERTIFICATION/STANDARD |  | ADDITIONAL FEATURES EN | MAIN DC UNIT
STP_009 | Data Enrichment | MUF |  | 2023-06-20 |  |  | 1351995 | 1351995 | EA | 000000000001444810GZPCLNT100 | M_CONTACTOR_MGNTC | CONTACTOR,MAG;250 VDC | CONTACTOR,MAGNETIC;COIL RATING:250 VDC | [23 empty] | CONTACTOR | MAGNETIC | TYPE |  | VOLTAGE RATING |  | CURRENT RATING |  | NUMBER OF POLES |  | COIL RATING | 250 VDC | POWER RATING |  | AUXILIARY CONTACT |  | TERMINAL TYPE |  | MOUNTING TYPE |  | ENCLOSURE |  | SIZE |  | HAZARD CLASS |  | CERTIFICATION/STANDARD |  | ADDITIONAL FEATURES EN
STP_009 | Data Enrichment | ats |  | 2023-06-20 |  |  | 1352091 | 1352091 | EA | 000000000001459759GZPCLNT100 | M_CONTACTOR_MGNTC | CONTACTOR,MAG;28 A,250 V 50 HZ,5.5 KW | CONTACTOR,MAGNETIC;CURRENT RATING:28 A,COIL RATING:250 V 50 HZ,POWER RATING:5.5 KW,SIZE:WD 88 X HT 100 X DP 103 MM | [23 empty] | CONTACTOR | MAGNETIC | TYPE |  | VOLTAGE RATING |  | CURRENT RATING | 28 A | NUMBER OF POLES |  | COIL RATING | 250 V 50 HZ | POWER RATING | 5.5 KW | AUXILIARY CONTACT |  | TERMINAL TYPE |  | MOUNTING TYPE |  | ENCLOSURE |  | SIZE | WD 88 X HT 100 X DP 103 MM | HAZARD CLASS |  | CERTIFICATION/STANDARD |  | ADDITIONAL FEATURES EN
STP_009 | Data Enrichment | MUF |  | 2023-06-20 |  |  | 1352102 | 1352102 | EA | 000000000001459788GZPCLNT100 | M_CONTACTOR_MGNTC | CONTACTOR,MAG;240 VAC 50 HZ | CONTACTOR,MAGNETIC;COIL RATING:240 VAC 50 HZ | [23 empty] | CONTACTOR | MAGNETIC | TYPE |  | VOLTAGE RATING |  | CURRENT RATING |  | NUMBER OF POLES |  | COIL RATING | 240 VAC 50 HZ | POWER RATING |  | AUXILIARY CONTACT |  | TERMINAL TYPE |  | MOUNTING TYPE |  | ENCLOSURE |  | SIZE |  | HAZARD CLASS |  | CERTIFICATION/STANDARD |  | ADDITIONAL FEATURES EN
STP_009 | Data Enrichment | ats |  | 2023-06-20 |  |  | 1352103 | 1352103 | EA | 000000000001459790GZPCLNT100 | M_CONTACTOR_MGNTC | CONTACTOR,MAG;600 VAC,100 A,25 HP | CONTACTOR,MAGNETIC;VOLTAGE RATING:600 VAC,CURRENT RATING:100 A,COIL RATING:250 VAC 50 HZ,POWER RATING:25 HP | [23 empty] | CONTACTOR | MAGNETIC | TYPE |  | VOLTAGE RATING | 600 VAC | CURRENT RATING | 100 A | NUMBER OF POLES |  | COIL RATING | 250 VAC 50 HZ | POWER RATING | 25 HP | AUXILIARY CONTACT |  | TERMINAL TYPE |  | MOUNTING TYPE |  | ENCLOSURE |  | SIZE |  | HAZARD CLASS |  | CERTIFICATION/STANDARD |  | ADDITIONAL FEATURES EN
STP_009 | Data Enrichment | ats |  | 2023-06-20 |  |  | 1352122 | 1352122 | EA | 000000000001459886GZPCLNT100 | M_CONTACTOR_MGNTC | CONTACTOR,MAG;REVERSING,170 A | CONTACTOR,MAGNETIC;TYPE:REVERSING,CURRENT RATING:170 A,ADDITIONAL FEATURES EN:AC3, 2 AUXILIARY CONTACTS, NO COIL | [23 empty] | CONTACTOR | MAGNETIC | TYPE | REVERSING | VOLTAGE RATING |  | CURRENT RATING | 170 A | NUMBER OF POLES |  | COIL RATING |  | POWER RATING |  | AUXILIARY CONTACT |  | TERMINAL TYPE |  | MOUNTING TYPE |  | ENCLOSURE |  | SIZE |  | HAZARD CLASS |  | CERTIFICATION/STANDARD |  | ADDITIONAL FEATURES EN | AC3,2 AUXILIARY CONTACTS,NO COIL
STP_009 | Data Enrichment | ats |  | 2023-06-20 |  |  | 1352123 | 1352123 | EA | 000000000001459888GZPCLNT100 | M_CONTACTOR_MGNTC | CONTACTOR,MAG;P 3P LATCHED,1NO 1NC | CONTACTOR,MAGNETIC;NUMBER OF POLES:3P LATCHED,AUXILIARY CONTACT:1NO 1NC,ADDITIONAL FEATURES EN:LESS COILS | [23 empty] | CONTACTOR | MAGNETIC | TYPE |  | VOLTAGE RATING |  | CURRENT RATING |  | NUMBER OF POLES | 3P LATCHED | COIL RATING |  | POWER RATING |  | AUXILIARY CONTACT | 1NO 1NC | TERMINAL TYPE |  | MOUNTING TYPE |  | ENCLOSURE |  | SIZE |  | HAZARD CLASS |  | CERTIFICATION/STANDARD |  | ADDITIONAL FEATURES EN | LESS COILS
STP_009 | Data Enrichment | ats |  | 2023-06-20 |  |  | 1357629 | 1357629 | EA | 000000000001363190GZPCLNT100 | M_CONTACTOR_MGNTC | CONTACTOR,MAG;OPEN, NON REVERSING,P 3P | CONTACTOR,MAGNETIC;TYPE:OPEN, NON REVERSING,NUMBER OF POLES:3P,COIL RATING:110 VAC,POWER RATING:4 KW,AUXILIARY CONTACT:1NO | [23 empty] | CONTACTOR | MAGNETIC | TYPE | OPEN,NON REVERSING | VOLTAGE RATING |  | CURRENT RATING |  | NUMBER OF POLES | 3P | COIL RATING | 110 VAC | POWER RATING | 4 KW | AUXILIARY CONTACT | 1NO | TERMINAL TYPE |  | MOUNTING TYPE |  | ENCLOSURE |  | SIZE |  | HAZARD CLASS |  | CERTIFICATION/STANDARD |  | ADDITIONAL FEATURES EN
STP_009 | Data Enrichment | ats |  | 2023-06-20 |  |  | 1358950 | 1358950 | EA | 000000000001437265GZPCLNT100 | M_CONTACTOR_MGNTC | CONTACTOR,MAG;OPEN, NON REVERSING,23 A | CONTACTOR,MAGNETIC;TYPE:OPEN, NON REVERSING,VOLTAGE RATING:415 VAC,CURRENT RATING:23 A,NUMBER OF POLES:3P,COIL RATING:24 VDC, POWER RATING:11 KW,AUXILIARY CONTACT:1NC,CERTIFICATION/STANDARD:AS 3497, IEC 947,ADDITIONAL FEATURES EN:RATED AC3 | [23 empty] | CONTACTOR | MAGNETIC | TYPE | OPEN,NON REVERSING | VOLTAGE RATING | 415 VAC | CURRENT RATING | 23 A | NUMBER OF POLES | 3P | COIL RATING | 24 VDC | POWER RATING | 11 KW | AUXILIARY CONTACT | 1NC | TERMINAL TYPE |  | MOUNTING TYPE |  | ENCLOSURE |  | SIZE |  | HAZARD CLASS |  | CERTIFICATION/STANDARD | AS 3497,IEC 947 | ADDITIONAL FEATURES EN | RATED AC3
STP_009 | Data Enrichment | ats |  | 2023-06-20 |  |  | 1348339 | 1348339 | EA | 000000000001424284GZPCLNT100 | M_CONTACTOR_MGNTC | CONTACTOR,MAG;OPEN, NON REVERSING,155 A | CONTACTOR,MAGNETIC;TYPE:OPEN, NON REVERSING,VOLTAGE RATING:415 VAC,CURRENT RATING:155 A,NUMBER OF POLES:3P,POWER RATING:75 KW, AUXILIARY CONTACT:1NO 1NC,CERTIFICATION/STANDARD:AS 3497, IEC 947,ADDITIONAL FEATURES EN:RATED AC3, NO COIL | [23 empty] | CONTACTOR | MAGNETIC | TYPE | OPEN,NON REVERSING | VOLTAGE RATING | 415 VAC | CURRENT RATING | 155 A | NUMBER OF POLES | 3P | COIL RATING |  | POWER RATING | 75 KW | AUXILIARY CONTACT | 1NO 1NC | TERMINAL TYPE |  | MOUNTING TYPE |  | ENCLOSURE |  | SIZE |  | HAZARD CLASS |  | CERTIFICATION/STANDARD | AS 3497,IEC 947 | ADDITIONAL FEATURES EN | RATED AC3,NO COIL
STP_009 | Data Enrichment | ats |  | 2023-06-20 |  |  | 1353050 | 1353050 | EA | 000000000001444044GZPCLNT100 | M_CONTACTOR_MGNTC | CONTACTOR,MAG;400 VAC,110 VAC 50 HZ | CONTACTOR,MAGNETIC;VOLTAGE RATING:400 VAC,COIL RATING:110 VAC 50 HZ,POWER RATING:15 KW,AUXILIARY CONTACT:2NO 2NC | [23 empty] | CONTACTOR | MAGNETIC | TYPE |  | VOLTAGE RATING | 400 VAC | CURRENT RATING |  | NUMBER OF POLES |  | COIL RATING | 110 VAC 50 HZ | POWER RATING | 15 KW | AUXILIARY CONTACT | 2NO 2NC | TERMINAL TYPE |  | MOUNTING TYPE |  | ENCLOSURE |  | SIZE |  | HAZARD CLASS |  | CERTIFICATION/STANDARD |  | ADDITIONAL FEATURES EN
STP_009 | Data Enrichment | ats |  | 2023-06-20 |  |  | 1358893 | 1358893 | EA | 000000000001354832GZPCLNT100 | M_CONTACTOR_MGNTC | CONTACTOR,MAG;OPEN, NON REVERSING,60 A | CONTACTOR,MAGNETIC;TYPE:OPEN, NON REVERSING,VOLTAGE RATING:415 VAC,CURRENT RATING:60 A,NUMBER OF POLES:3P,COIL RATING:24 VDC, POWER RATING:32 KW | [23 empty] | CONTACTOR | MAGNETIC | TYPE | OPEN,NON REVERSING | VOLTAGE RATING | 415 VAC | CURRENT RATING | 60 A | NUMBER OF POLES | 3P | COIL RATING | 24 VDC | POWER RATING | 32 KW | AUXILIARY CONTACT |  | TERMINAL TYPE |  | MOUNTING TYPE |  | ENCLOSURE |  | SIZE |  | HAZARD CLASS |  | CERTIFICATION/STANDARD |  | ADDITIONAL FEATURES EN
STP_009 | Data Enrichment | ats |  | 2023-06-20 |  |  | 1354457 | 1354457 | EA | 000000000001474249GZPCLNT100 | M_CONTACTOR_MGNTC | CONTACTOR,MAG;SHORTING | CONTACTOR,MAGNETIC;TYPE:SHORTING | [23 empty] | CONTACTOR | MAGNETIC | TYPE | SHORTING | VOLTAGE RATING |  | CURRENT RATING |  | NUMBER OF POLES |  | COIL RATING |  | POWER RATING |  | AUXILIARY CONTACT |  | TERMINAL TYPE |  | MOUNTING TYPE |  | ENCLOSURE |  | SIZE |  | HAZARD CLASS |  | CERTIFICATION/STANDARD |  | ADDITIONAL FEATURES EN
STP_009 | Data Enrichment | ats |  | 2023-06-20 |  |  | 1364442 | 1364442 | EA | 000000000001351538GZPCLNT100 | M_CONTACTOR_MGNTC | CONTACTOR,MAG;OPEN, NON REVERSING,P 3P | CONTACTOR,MAGNETIC;TYPE:OPEN, NON REVERSING,NUMBER OF POLES:3P,COIL RATING:24 VDC,POWER RATING:5 KW,AUXILIARY CONTACT:1NO | [23 empty] | CONTACTOR | MAGNETIC | TYPE | OPEN,NON REVERSING | VOLTAGE RATING |  | CURRENT RATING |  | NUMBER OF POLES | 3P | COIL RATING | 24 VDC | POWER RATING | 5 KW | AUXILIARY CONTACT | 1NO | TERMINAL TYPE |  | MOUNTING TYPE |  | ENCLOSURE |  | SIZE |  | HAZARD CLASS |  | CERTIFICATION/STANDARD |  | ADDITIONAL FEATURES EN
STP_009 | Data Enrichment | ats |  | 2023-06-20 |  |  | 1364443 | 1364443 | EA | 000000000001351541GZPCLNT100 | M_CONTACTOR_MGNTC | CONTACTOR,MAG;24 VDC,15 KW | CONTACTOR,MAGNETIC;COIL RATING:24 VDC,POWER RATING:15 KW | [23 empty] | CONTACTOR | MAGNETIC | TYPE |  | VOLTAGE RATING |  | CURRENT RATING |  | NUMBER OF POLES |  | COIL RATING | 24 VDC | POWER RATING | 15 KW | AUXILIARY CONTACT |  | TERMINAL TYPE |  | MOUNTING TYPE |  | ENCLOSURE |  | SIZE |  | HAZARD CLASS |  | CERTIFICATION/STANDARD |  | ADDITIONAL FEATURES EN
STP_009 | Data Enrichment | ats |  | 2023-06-20 |  |  | 1359650 | 1359650 | EA | 000000000001367482GZPCLNT100 | M_CONTACTOR_MGNTC | CONTACTOR,MAG;OPEN, NON REVERSING,190 A | CONTACTOR,MAGNETIC;TYPE:OPEN, NON REVERSING,CURRENT RATING:190 A,NUMBER OF POLES:3P,COIL RATING:24-60 VAC/DC,POWER RATING:90 KW, AUXILIARY CONTACT:1NO 1NC,SIZE:WD 105 MM | [23 empty] | CONTACTOR | MAGNETIC | TYPE | OPEN,NON REVERSING | VOLTAGE RATING |  | CURRENT RATING | 190 A | NUMBER OF POLES | 3P | COIL RATING | 24-60 VAC/DC | POWER RATING | 90 KW | AUXILIARY CONTACT | 1NO 1NC | TERMINAL TYPE |  | MOUNTING TYPE |  | ENCLOSURE |  | SIZE | WD 105 MM | HAZARD CLASS |  | CERTIFICATION/STANDARD |  | ADDITIONAL FEATURES EN
STP_009 | Data Enrichment | RYM |  | 2023-06-20 |  |  | 1291398 | 1291398 | EA | 000000000001441448GZPCLNT100 | M_CONTAINER | CONTAINER;SHPNG, ELECTRICAL,STL,REUSBL | CONTAINER;TYPE:SHIPPING, ELECTRICAL,MATERIAL:STEEL,OVERALL SIZE:WD 710 MM X LG 840 MM X HT 1.06 M,ADDITIONAL FEATURES EN:REUSABLE | [23 empty] | CONTAINER | NO MODIFIER | TYPE | SHIPPING,ELECTRICAL | CAPACITY |  | MATERIAL | STEEL | OVERALL SIZE | WD 710 MM X LG 840 MM X HT 1.06 M | COLOUR |  | HAZARD CLASS |  | CERTIFICATION/STANDARD |  | ADDITIONAL FEATURES EN | REUSABLE
STP_009 | Data Enrichment | RYM |  | 2023-06-20 |  |  | 1352940 | 1352940 | EA | 000000000001461052GZPCLNT100 | M_CONTAINER | CONTAINER;INSULATING FIXED CONTACT | CONTAINER;TYPE:INSULATING FIXED CONTACT | [23 empty] | CONTAINER | NO MODIFIER | TYPE | INSULATING FIXED CONTACT | CAPACITY |  | MATERIAL |  | OVERALL SIZE |  | COLOUR |  | HAZARD CLASS |  | CERTIFICATION/STANDARD |  | ADDITIONAL FEATURES EN
STP_009 | Data Enrichment | RYM |  | 2023-06-20 |  |  | 1364458 | 1364458 | EA | 000000000001356161GZPCLNT100 | M_CONTAINER | CONTAINER;ANTI CORROSION CAPSULE | CONTAINER;TYPE:ANTI CORROSION CAPSULE | [23 empty] | CONTAINER | NO MODIFIER | TYPE | ANTI CORROSION CAPSULE | CAPACITY |  | MATERIAL |  | OVERALL SIZE |  | COLOUR |  | HAZARD CLASS |  | CERTIFICATION/STANDARD |  | ADDITIONAL FEATURES EN
STP_009 | Data Enrichment | VNE |  | 2023-06-20 |  |  | 1211258 | 1211258 | EA | 000000000001383492GZPCLNT100 | M_CONTROLLER | CONTROLLER;BORT,5306872,BORT,5306872 | CONTROLLER;MNFR:BOART LONGYEAR,PTNO:5306872,ADDITIONAL FEATURES EN:BORT,5306872 | 5306872 | 3000418 | BOART LONGYEAR | 5306872 | [19 empty] | CONTROLLER | NO MODIFIER | TYPE |  | ELECTRICAL RATING |  | INPUT SIGNAL |  | OUTPUT SIGNAL |  | DISPLAY TYPE |  | CONTROL MODE |  | CONNECTION TYPE |  | RANGE |  | MOUNTING TYPE |  | SIZE |  | HAZARD CLASS |  | CERTIFICATION/STANDARD |  | ADDITIONAL FEATURES EN | BORT,5306872
STP_009 | Data Enrichment | VNE |  | 2023-06-20 |  |  | 1218484 | 1218484 | EA | 000000000001373735GZPCLNT100 | M_CONTROLLER | CONTROLLER;ADLF,2041923 | CONTROLLER;MNFR:ADAPT-A-LIFT,PTNO:2041923,ADDITIONAL FEATURES EN:ADLF,2041923 | 2041923 | 3000410 | ADAPT-A-LIFT | 2041923 | [19 empty] | CONTROLLER | NO MODIFIER | TYPE |  | ELECTRICAL RATING |  | INPUT SIGNAL |  | OUTPUT SIGNAL |  | DISPLAY TYPE |  | CONTROL MODE |  | CONNECTION TYPE |  | RANGE |  | MOUNTING TYPE |  | SIZE |  | HAZARD CLASS |  | CERTIFICATION/STANDARD |  | ADDITIONAL FEATURES EN | ADLF,2041923
STP_009 | Data Enrichment | VNE |  | 2023-06-20 |  |  | 1237896 | 1237896 | EA | 000000000001356923GZPCLNT100 | M_CONTROLLER | CONTROLLER;HYDRAULIC POWER PACK MAIN PUM | CONTROLLER;TYPE:HYDRAULIC POWER PACK MAIN PUMP UNITS,ADDITIONAL FEATURES EN:PVC, FILTER 3, FILTER 4 | [23 empty] | CONTROLLER | NO MODIFIER | TYPE | HYDRAULIC POWER PACK MAIN PUMP UNITS | ELECTRICAL RATING |  | INPUT SIGNAL |  | OUTPUT SIGNAL |  | DISPLAY TYPE |  | CONTROL MODE |  | CONNECTION TYPE |  | RANGE |  | MOUNTING TYPE |  | SIZE |  | HAZARD CLASS |  | CERTIFICATION/STANDARD |  | ADDITIONAL FEATURES EN | PVC,FILTER 3,FILTER 4
STP_009 | Data Enrichment | VNE |  | 2023-06-20 |  |  | 1234639 | 1234639 | EA | 000000000001427604GZPCLNT100 | M_CONTROLLER | CONTROLLER;AIR/FUEL RATIO | CONTROLLER;TYPE:AIR/FUEL RATIO,ADDITIONAL FEATURES EN:INDICATOR, C/W DIGITAL DISPLAY AND RESET | [23 empty] | CONTROLLER | NO MODIFIER | TYPE | AIR/FUEL RATIO | ELECTRICAL RATING |  | INPUT SIGNAL |  | OUTPUT SIGNAL |  | DISPLAY TYPE |  | CONTROL MODE |  | CONNECTION TYPE |  | RANGE |  | MOUNTING TYPE |  | SIZE |  | HAZARD CLASS |  | CERTIFICATION/STANDARD |  | ADDITIONAL FEATURES EN | INDICATOR,C/W DIGITAL DISPLAY AND RESET
STP_009 | Data Enrichment | VNE |  | 2023-06-20 |  |  | 1252690 | 1252690 | EA | 000000000001393972GZPCLNT100 | M_CONTROLLER | CONTROLLER;YOKG,VP6F1700-V11C02,YOKG,VP6 | CONTROLLER;MNFR:YOKOGAWA,PTNO:VP6F1700-V11C02,ADDITIONAL FEATURES EN:YOKG,VP6F1700-V11C02 | VP6F1700-V11C02 | 3000446 | YOKOGAWA | VP6F1700-V11C02 | [19 empty] | CONTROLLER | NO MODIFIER | TYPE |  | ELECTRICAL RATING |  | INPUT SIGNAL |  | OUTPUT SIGNAL |  | DISPLAY TYPE |  | CONTROL MODE |  | CONNECTION TYPE |  | RANGE |  | MOUNTING TYPE |  | SIZE |  | HAZARD CLASS |  | CERTIFICATION/STANDARD |  | ADDITIONAL FEATURES EN | YOKG,VP6F1700-V11C02
STP_009 | Data Enrichment | VNE |  | 2023-06-20 |  |  | 1252691 | 1252691 | EA | 000000000001393971GZPCLNT100 | M_CONTROLLER | CONTROLLER;YOKG,UT75A-500-11-00/DC,YOKG, | CONTROLLER;MNFR:YOKOGAWA,PTNO:UT75A-500-11-00/DC,ADDITIONAL FEATURES EN:YOKG,UT75A-500-11-00/DC | UT75A-500-11-00/DC | 3000446 | YOKOGAWA | UT75A-500-11-00/DC | [19 empty] | CONTROLLER | NO MODIFIER | TYPE |  | ELECTRICAL RATING |  | INPUT SIGNAL |  | OUTPUT SIGNAL |  | DISPLAY TYPE |  | CONTROL MODE |  | CONNECTION TYPE |  | RANGE |  | MOUNTING TYPE |  | SIZE |  | HAZARD CLASS |  | CERTIFICATION/STANDARD |  | ADDITIONAL FEATURES EN | YOKG,UT75A-500-11-00/DC
STP_009 | Data Enrichment | VNE |  | 2023-06-20 |  |  | 1252692 | 1252692 | EA | 000000000001393968GZPCLNT100 | M_CONTROLLER | CONTROLLER;MNRC,CONTROLLER S4,MNRC,CONTR | CONTROLLER;MNFR:MINEARC,PTNO:CONTROLLER S4,ADDITIONAL FEATURES EN:MNRC,CONTROLLER S4 | CONTROLLER S4 | 3000435 | MINEARC | CONTROLLER S4 | [19 empty] | CONTROLLER | NO MODIFIER | TYPE |  | ELECTRICAL RATING |  | INPUT SIGNAL |  | OUTPUT SIGNAL |  | DISPLAY TYPE |  | CONTROL MODE |  | CONNECTION TYPE |  | RANGE |  | MOUNTING TYPE |  | SIZE |  | HAZARD CLASS |  | CERTIFICATION/STANDARD |  | ADDITIONAL FEATURES EN | MNRC,CONTROLLER S4
STP_009 | Data Enrichment | VNE |  | 2023-06-20 |  |  | 1252732 | 1252732 | EA | 000000000001391478GZPCLNT100 | M_CONTROLLER | CONTROLLER;YOKG,UT35A-000-11-00,YOKG,UT3 | CONTROLLER;MNFR:YOKOGAWA,PTNO:UT35A-000-11-00,ADDITIONAL FEATURES EN:YOKG,UT35A-000-11-00 | UT35A-000-11-00 | 3000446 | YOKOGAWA | UT35A-000-11-00 | [19 empty] | CONTROLLER | NO MODIFIER | TYPE |  | ELECTRICAL RATING |  | INPUT SIGNAL |  | OUTPUT SIGNAL |  | DISPLAY TYPE |  | CONTROL MODE |  | CONNECTION TYPE |  | RANGE |  | MOUNTING TYPE |  | SIZE |  | HAZARD CLASS |  | CERTIFICATION/STANDARD |  | ADDITIONAL FEATURES EN | YOKG,UT35A-000-11-00
STP_009 | Data Enrichment | VNE |  | 2023-06-20 |  |  | 1278559 | 1278559 | EA | 000000000001413107GZPCLNT100 | M_CONTROLLER | CONTROLLER;INNOTECH ACTRON PCA70VJ0300 | CONTROLLER;ADDITIONAL FEATURES EN:INNOTECH ACTRON PCA70VJ0300 | [23 empty] | CONTROLLER | NO MODIFIER | TYPE |  | ELECTRICAL RATING |  | INPUT SIGNAL |  | OUTPUT SIGNAL |  | DISPLAY TYPE |  | CONTROL MODE |  | CONNECTION TYPE |  | RANGE |  | MOUNTING TYPE |  | SIZE |  | HAZARD CLASS |  | CERTIFICATION/STANDARD |  | ADDITIONAL FEATURES EN | INNOTECH ACTRON PCA70VJ0300
STP_009 | Data Enrichment | VNE |  | 2023-06-20 |  |  | 1278840 | 1278840 | EA | 000000000001403564GZPCLNT100 | M_CONTROLLER | CONTROLLER;ANDROID DONGLE REMOTE | CONTROLLER;TYPE:ANDROID DONGLE REMOTE | [23 empty] | CONTROLLER | NO MODIFIER | TYPE | ANDROID DONGLE REMOTE | ELECTRICAL RATING |  | INPUT SIGNAL |  | OUTPUT SIGNAL |  | DISPLAY TYPE |  | CONTROL MODE |  | CONNECTION TYPE |  | RANGE |  | MOUNTING TYPE |  | SIZE |  | HAZARD CLASS |  | CERTIFICATION/STANDARD |  | ADDITIONAL FEATURES EN
STP_009 | Data Enrichment | VNE |  | 2023-06-20 |  |  | 1278960 | 1278960 | EA | 000000000001402154GZPCLNT100 | M_CONTROLLER | CONTROLLER;REMOTE DONGLE | CONTROLLER;TYPE:REMOTE DONGLE | [23 empty] | CONTROLLER | NO MODIFIER | TYPE | REMOTE DONGLE | ELECTRICAL RATING |  | INPUT SIGNAL |  | OUTPUT SIGNAL |  | DISPLAY TYPE |  | CONTROL MODE |  | CONNECTION TYPE |  | RANGE |  | MOUNTING TYPE |  | SIZE |  | HAZARD CLASS |  | CERTIFICATION/STANDARD |  | ADDITIONAL FEATURES EN
STP_009 | Data Enrichment | VNE |  | 2023-06-20 |  |  | 1294509 | 1294509 | EA | 000000000001441446GZPCLNT100 | M_CONTROLLER | CONTROLLER;DC HOIST CRANES | CONTROLLER;TYPE:DC HOIST CRANES | [23 empty] | CONTROLLER | NO MODIFIER | TYPE | DC HOIST CRANES | ELECTRICAL RATING |  | INPUT SIGNAL |  | OUTPUT SIGNAL |  | DISPLAY TYPE |  | CONTROL MODE |  | CONNECTION TYPE |  | RANGE |  | MOUNTING TYPE |  | SIZE |  | HAZARD CLASS |  | CERTIFICATION/STANDARD |  | ADDITIONAL FEATURES EN
STP_009 | Data Enrichment | VNE |  | 2023-06-20 |  |  | 1299680 | 1299680 | EA | 000000000001428978GZPCLNT100 | M_CONTROLLER | CONTROLLER;PLC, VARIABLE FREQUENCY | CONTROLLER;,PLC, VARIABLE FREQUENCY | [23 empty] | CONTROLLER | NO MODIFIER | TYPE |  | ELECTRICAL RATING |  | INPUT SIGNAL |  | OUTPUT SIGNAL |  | DISPLAY TYPE |  | CONTROL MODE |  | CONNECTION TYPE |  | RANGE |  | MOUNTING TYPE |  | SIZE |  | HAZARD CLASS |  | CERTIFICATION/STANDARD |  | ADDITIONAL FEATURES EN
STP_009 | Data Enrichment | VNE |  | 2023-06-20 |  |  | 1352851 | 1352851 | EA | 000000000001368757GZPCLNT100 | M_CONTROLLER | CONTROLLER;TELEREMOTE, LASER GUARD MASTE | CONTROLLER;TYPE:TELEREMOTE, LASER GUARD MASTER,ADDITIONAL FEATURES EN:UNIT | [23 empty] | CONTROLLER | NO MODIFIER | TYPE | TELEREMOTE,LASER GUARD MASTER | ELECTRICAL RATING |  | INPUT SIGNAL |  | OUTPUT SIGNAL |  | DISPLAY TYPE |  | CONTROL MODE |  | CONNECTION TYPE |  | RANGE |  | MOUNTING TYPE |  | SIZE |  | HAZARD CLASS |  | CERTIFICATION/STANDARD |  | ADDITIONAL FEATURES EN | UNIT
STP_009 | Data Enrichment | VNE |  | 2023-06-20 |  |  | 1344924 | 1344924 | EA | 000000000001351674GZPCLNT100 | M_CONTROLLER | CONTROLLER;FIELD,UNT, SYSTEM SPARES | CONTROLLER;TYPE:FIELD,ADDITIONAL FEATURES EN:UNIT, SYSTEM SPARES | [23 empty] | CONTROLLER | NO MODIFIER | TYPE | FIELD | ELECTRICAL RATING |  | INPUT SIGNAL |  | OUTPUT SIGNAL |  | DISPLAY TYPE |  | CONTROL MODE |  | CONNECTION TYPE |  | RANGE |  | MOUNTING TYPE |  | SIZE |  | HAZARD CLASS |  | CERTIFICATION/STANDARD |  | ADDITIONAL FEATURES EN | UNIT,SYSTEM SPARES
STP_009 | Data Enrichment | VNE |  | 2023-06-20 |  |  | 1348047 | 1348047 | EA | 000000000001471906GZPCLNT100 | M_CONTROLLER | CONTROLLER;UNT, ASEMBLY E USED AT PBSM | CONTROLLER;ADDITIONAL FEATURES EN:UNIT, ASEMBLY E USED AT PBSM | [23 empty] | CONTROLLER | NO MODIFIER | TYPE |  | ELECTRICAL RATING |  | INPUT SIGNAL |  | OUTPUT SIGNAL |  | DISPLAY TYPE |  | CONTROL MODE |  | CONNECTION TYPE |  | RANGE |  | MOUNTING TYPE |  | SIZE |  | HAZARD CLASS |  | CERTIFICATION/STANDARD |  | ADDITIONAL FEATURES EN | UNIT,ASEMBLY E USED AT PBSM
STP_009 | Data Enrichment | VNE |  | 2023-06-20 |  |  | 1349256 | 1349256 | EA | 000000000001462505GZPCLNT100 | M_CONTROLLER | CONTROLLER;DOUBLE SPRAY,UNT | CONTROLLER;TYPE:DOUBLE SPRAY,INLET 50 MM, OUTLET 40 MM,ADDITIONAL FEATURES EN:UNIT | [23 empty] | CONTROLLER | NO MODIFIER | TYPE | DOUBLE SPRAY,INLET 50 MM,OUTLET 40 MM | ELECTRICAL RATING |  | INPUT SIGNAL |  | OUTPUT SIGNAL |  | DISPLAY TYPE |  | CONTROL MODE |  | CONNECTION TYPE |  | RANGE |  | MOUNTING TYPE |  | SIZE |  | HAZARD CLASS |  | CERTIFICATION/STANDARD |  | ADDITIONAL FEATURES EN | UNIT
STP_009 | Data Enrichment | VNE |  | 2023-06-20 |  |  | 1348816 | 1348816 | EA | 000000000001357289GZPCLNT100 | M_CONTROLLER | CONTROLLER;FAG PRO-CHECK REAL-TIME | CONTROLLER;TYPE:FAG PRO-CHECK REAL-TIME | [23 empty] | CONTROLLER | NO MODIFIER | TYPE | FAG PRO-CHECK REAL-TIME | ELECTRICAL RATING |  | INPUT SIGNAL |  | OUTPUT SIGNAL |  | DISPLAY TYPE |  | CONTROL MODE |  | CONNECTION TYPE |  | RANGE |  | MOUNTING TYPE |  | SIZE |  | HAZARD CLASS |  | CERTIFICATION/STANDARD |  | ADDITIONAL FEATURES EN
STP_009 | Data Enrichment | VNE |  | 2023-06-20 |  |  | 1350398 | 1350398 | EA | 000000000001409644GZPCLNT100 | M_CONTROLLER | CONTROLLER;BOX | CONTROLLER;TYPE:BOX | [23 empty] | CONTROLLER | NO MODIFIER | TYPE | BOX | ELECTRICAL RATING |  | INPUT SIGNAL |  | OUTPUT SIGNAL |  | DISPLAY TYPE |  | CONTROL MODE |  | CONNECTION TYPE |  | RANGE |  | MOUNTING TYPE |  | SIZE |  | HAZARD CLASS |  | CERTIFICATION/STANDARD |  | ADDITIONAL FEATURES EN
STP_009 | Data Enrichment | VNE |  | 2023-06-20 |  |  | 1351837 | 1351837 | EA | 000000000001459197GZPCLNT100 | M_CONTROLLER | CONTROLLER;254 VAC 50 HZ | CONTROLLER;ELECTRICAL RATING:254 VAC 50 HZ | [23 empty] | CONTROLLER | NO MODIFIER | TYPE |  | ELECTRICAL RATING | 254 VAC 50 HZ | INPUT SIGNAL |  | OUTPUT SIGNAL |  | DISPLAY TYPE |  | CONTROL MODE |  | CONNECTION TYPE |  | RANGE |  | MOUNTING TYPE |  | SIZE |  | HAZARD CLASS |  | CERTIFICATION/STANDARD |  | ADDITIONAL FEATURES EN
STP_009 | Data Enrichment | VNE |  | 2023-06-20 |  |  | 1349762 | 1349762 | EA | 000000000001436047GZPCLNT100 | M_CONTROLLER | CONTROLLER;QUAD | CONTROLLER;TYPE:QUADRANT,CONNECTION TYPE:1/4 TURNFITTED TO AUDCO P-1700 ACTUATOR | [23 empty] | CONTROLLER | NO MODIFIER | TYPE | QUADRANT | ELECTRICAL RATING |  | INPUT SIGNAL |  | OUTPUT SIGNAL |  | DISPLAY TYPE |  | CONTROL MODE |  | CONNECTION TYPE | 1/4 TURNFITTED TO AUDCO P-1700 ACTUATOR | RANGE |  | MOUNTING TYPE |  | SIZE |  | HAZARD CLASS |  | CERTIFICATION/STANDARD |  | ADDITIONAL FEATURES EN
STP_009 | Data Enrichment | VNE |  | 2023-06-20 |  |  | 1354233 | 1354233 | EA | 000000000001427623GZPCLNT100 | M_CONTROLLER | CONTROLLER;MON, SEQUENCE,MANAGEMENT | CONTROLLER;TYPE:MONITOR, SEQUENCE,ADDITIONAL FEATURES EN:MANAGEMENT | [23 empty] | CONTROLLER | NO MODIFIER | TYPE | MONITOR,SEQUENCE | ELECTRICAL RATING |  | INPUT SIGNAL |  | OUTPUT SIGNAL |  | DISPLAY TYPE |  | CONTROL MODE |  | CONNECTION TYPE |  | RANGE |  | MOUNTING TYPE |  | SIZE |  | HAZARD CLASS |  | CERTIFICATION/STANDARD |  | ADDITIONAL FEATURES EN | MANAGEMENT
STP_009 | Data Enrichment | VNE |  | 2023-06-20 |  |  | 1363504 | 1363504 | EA | 000000000001427603GZPCLNT100 | M_CONTROLLER | CONTROLLER;AIR/FUEL RATIO,DIGITAL PCT | CONTROLLER;TYPE:AIR/FUEL RATIO,DISPLAY TYPE:DIGITAL PCT,ADDITIONAL FEATURES EN:INDICATOR | [23 empty] | CONTROLLER | NO MODIFIER | TYPE | AIR/FUEL RATIO | ELECTRICAL RATING |  | INPUT SIGNAL |  | OUTPUT SIGNAL |  | DISPLAY TYPE | DIGITAL PCT | CONTROL MODE |  | CONNECTION TYPE |  | RANGE |  | MOUNTING TYPE |  | SIZE |  | HAZARD CLASS |  | CERTIFICATION/STANDARD |  | ADDITIONAL FEATURES EN | INDICATOR
STP_009 | Data Enrichment | VNE |  | 2023-06-20 |  |  | 1344242 | 1344242 | EA | 000000000001403613GZPCLNT100 | M_CONTROLLER_CMNCN | CONTROLLER,COMM;DATA AQUISITION,CCD/PM | CONTROLLER,COMMUNICATION;TYPE:DATA AQUISITION,ADDITIONAL FEATURES EN:CCD/PM | [23 empty] | CONTROLLER | COMMUNICATION | TYPE | DATA AQUISITION | DATA TRANSFER RATE |  | INTERFACE TYPE |  | DISPLAY TYPE |  | NUMBER OF PORTS |  | ELECTRICAL RATING |  | PORT DATA |  | HAZARD CLASS |  | CERTIFICATION/STANDARD |  | ADDITIONAL FEATURES EN | CCD/PM
STP_009 | Data Enrichment | VNE |  | 2023-06-20 |  |  | 1344276 | 1344276 | EA | 000000000001403070GZPCLNT100 | M_CONTROLLER_CMNCN | CONTROLLER,COMM;DUPLEXED FIELD,UNT | CONTROLLER,COMMUNICATION;TYPE:DUPLEXED FIELD,ELECTRICAL RATING:100-120 VAC,ADDITIONAL FEATURES EN:UNIT | [23 empty] | CONTROLLER | COMMUNICATION | TYPE | DUPLEXED FIELD | DATA TRANSFER RATE |  | INTERFACE TYPE |  | DISPLAY TYPE |  | NUMBER OF PORTS |  | ELECTRICAL RATING | 100-120 VAC | PORT DATA |  | HAZARD CLASS |  | CERTIFICATION/STANDARD |  | ADDITIONAL FEATURES EN | UNIT
STP_009 | Data Enrichment | VNE |  | 2023-06-20 |  |  | 1278626 | 1278626 | EA | 000000000001401005GZPCLNT100 | M_CONTROLLER_ELEC | CONTROLLER,ELEC;MOTOR PROTECTION | CONTROLLER,ELECTRICAL;TYPE:MOTOR PROTECTION,ADDITIONAL FEATURES EN:REFERENCE NO: MP204 | [23 empty] | CONTROLLER | ELECTRICAL | TYPE | MOTOR PROTECTION | FUNCTION |  | INPUT RATING |  | OUTPUT RATING |  | NUMBER OF INPUTS |  | NUMBER OF OUTPUTS |  | INTERFACE TYPE |  | MOUNTING TYPE |  | TEMPERATURE RATING |  | HAZARD CLASS |  | CERTIFICATION/STANDARD |  | ADDITIONAL FEATURES EN | REFERENCE NO: MP204
STP_009 | Data Enrichment | VNE |  | 2023-06-20 |  |  | 1354893 | 1354893 | EA | 000000000001366359GZPCLNT100 | M_CONTROLLER_ELEC | CONTROLLER,ELEC;LOGIX | CONTROLLER,ELECTRICAL;TYPE:LOGIX | [23 empty] | CONTROLLER | ELECTRICAL | TYPE | LOGIX | FUNCTION |  | INPUT RATING |  | OUTPUT RATING |  | NUMBER OF INPUTS |  | NUMBER OF OUTPUTS |  | INTERFACE TYPE |  | MOUNTING TYPE |  | TEMPERATURE RATING |  | HAZARD CLASS |  | CERTIFICATION/STANDARD |  | ADDITIONAL FEATURES EN
STP_009 | Data Enrichment | VNE |  | 2023-06-20 |  |  | 1285612 | 1285612 | EA | 000000000001404895GZPCLNT100 | M_CONTROLLER_SPEED | CONTROLLER,SPD;FAN,SUIT VPA160RKTG | CONTROLLER,SPEED;TYPE:FAN,ADDITIONAL FEATURES EN:SUIT VPA160RKTG | [23 empty] | CONTROLLER | SPEED | TYPE | FAN | VOLTAGE RATING |  | CURRENT RATING |  | OUTPUT SIGNAL |  | ACCURACY |  | INTERFACE TYPE |  | MOUNTING TYPE |  | TEMPERATURE RATING |  | CONNECTION TYPE |  | SIZE |  | HAZARD CLASS |  | CERTIFICATION/STANDARD |  | ADDITIONAL FEATURES EN | SUIT VPA160RKTG
STP_009 | Data Enrichment | VNE |  | 2023-06-20 |  |  | 1282621 | 1282621 | EA | 000000000001412649GZPCLNT100 | M_CONTROLLER_TEMP | CONTROLLER,TEMP;COOL/HEAT,0-10 VDC | CONTROLLER,TEMPERATURE;TYPE:COOL/HEAT,OUTPUT TYPE:0-10 VDC,SIZE:WD 75 X LG 155 X HT 57 MM,ADDITIONAL FEATURES EN:INNOTECH 2 2 240 V | [23 empty] | CONTROLLER | TEMPERATURE | TYPE | COOL/HEAT | TEMPERATURE SETTING RANGE |  | SENSOR TYPE |  | OUTPUT TYPE | 0-10 VDC | POWER SUPPLY |  | ACCURACY |  | INTERFACE TYPE |  | MOUNTING TYPE |  | MATERIAL |  | SIZE | WD 75 X LG 155 X HT 57 MM | HAZARD CLASS |  | CERTIFICATION/STANDARD |  | ADDITIONAL FEATURES EN | INNOTECH 2 2 240 V
STP_009 | Data Enrichment | VNE |  | 2023-06-20 |  |  | 1282851 | 1282851 | EA | 000000000001421208GZPCLNT100 | M_CONTROLLER_TEMP | CONTROLLER,TEMP;COOL/HEAT | CONTROLLER,TEMPERATURE;TYPE:COOL/HEAT,ADDITIONAL FEATURES EN:INNOTECH 4 STAGE | [23 empty] | CONTROLLER | TEMPERATURE | TYPE | COOL/HEAT | TEMPERATURE SETTING RANGE |  | SENSOR TYPE |  | OUTPUT TYPE |  | POWER SUPPLY |  | ACCURACY |  | INTERFACE TYPE |  | MOUNTING TYPE |  | MATERIAL |  | SIZE |  | HAZARD CLASS |  | CERTIFICATION/STANDARD |  | ADDITIONAL FEATURES EN | INNOTECH 4 STAGE
STP_009 | Data Enrichment | VNE |  | 2023-06-20 |  |  | 1283095 | 1283095 | EA | 000000000001415041GZPCLNT100 | M_CONTROLLER_TEMP | CONTROLLER,TEMP;COOL/HEAT | CONTROLLER,TEMPERATURE;TYPE:COOL/HEAT,ADDITIONAL FEATURES EN:INNOTECH 4 STAGE WITH SENSOR 4744 2808 | [23 empty] | CONTROLLER | TEMPERATURE | TYPE | COOL/HEAT | TEMPERATURE SETTING RANGE |  | SENSOR TYPE |  | OUTPUT TYPE |  | POWER SUPPLY |  | ACCURACY |  | INTERFACE TYPE |  | MOUNTING TYPE |  | MATERIAL |  | SIZE |  | HAZARD CLASS |  | CERTIFICATION/STANDARD |  | ADDITIONAL FEATURES EN | INNOTECH 4 STAGE WITH SENSOR 4744 2808
STP_009 | Data Enrichment | VNE |  | 2023-06-20 |  |  | 1352172 | 1352172 | EA | 000000000001460360GZPCLNT100 | M_CONTROLLER_TEMP | CONTROLLER,TEMP;INDCTG,-4 TO 102 DEG C | CONTROLLER,TEMPERATURE;TYPE:INDICATING,TEMPERATURE SETTING RANGE:-4 TO 102 DEG C,POWER SUPPLY:600 V AC 125 VA,ADDITIONAL FEATURES EN:SET @ 49-DEG.C, WARM AIR LIMIT, MANUAL RESET, SPST CONTACT OPEN ON,RISERATED (PILOT DUTY) | [23 empty] | CONTROLLER | TEMPERATURE | TYPE | INDICATING | TEMPERATURE SETTING RANGE | -4 TO 102 DEG C | SENSOR TYPE |  | OUTPUT TYPE |  | POWER SUPPLY | 600 V AC 125 VA | ACCURACY |  | INTERFACE TYPE |  | MOUNTING TYPE |  | MATERIAL |  | SIZE |  | HAZARD CLASS |  | CERTIFICATION/STANDARD |  | ADDITIONAL FEATURES EN | SET @ 49-DEG.C,WARM AIR LIMIT,MANUAL RESET,SPST CONTACT OPEN ON,RISERATED (PILOT DUTY)
STP_009 | Data Enrichment | KIB |  | 2023-06-20 |  |  | 1248067 | 1248067 | EA | 000000000001393977GZPCLNT100 | M_CONVERTER | CONVERTER;BNLW,BFTE243,BNLW,BFTE243 | CONVERTER;MNFR:BANLAW,PTNO:BFTE243,ADDITIONAL FEATURES EN:BNLW,BFTE243 | BFTE243 | 3000417 | BANLAW | BFTE243 | [19 empty] | CONVERTER | NO MODIFIER | TYPE |  | INPUT RATING |  | OUTPUT RATING |  | SIZE |  | MOUNTING TYPE |  | TEMPERATURE RATING |  | HAZARD CLASS |  | CERTIFICATION/STANDARD |  | ADDITIONAL FEATURES EN | BNLW,BFTE243
STP_009 | Data Enrichment | KIB |  | 2023-06-20 |  |  | 1248528 | 1248528 | EA | 000000000001383381GZPCLNT100 | M_CONVERTER | CONVERTER;SCHN,BMXNRP0201,SCHN,BMXNRP020 | CONVERTER;MNFR:SCHNEIDER INC,PTNO:BMXNRP0201,ADDITIONAL FEATURES EN:SCHN,BMXNRP0201 | BMXNRP0201 | 3000344 | SCHNEIDER INC | BMXNRP0201 | [19 empty] | CONVERTER | NO MODIFIER | TYPE |  | INPUT RATING |  | OUTPUT RATING |  | SIZE |  | MOUNTING TYPE |  | TEMPERATURE RATING |  | HAZARD CLASS |  | CERTIFICATION/STANDARD |  | ADDITIONAL FEATURES EN | SCHN,BMXNRP0201
STP_009 | Data Enrichment | KIB |  | 2023-06-20 |  |  | 1248530 | 1248530 | EA | 000000000001383332GZPCLNT100 | M_CONVERTER | CONVERTER;SCHN,140NRP31201,SCHN,140NRP31 | CONVERTER;MNFR:SCHNEIDER INC,PTNO:140NRP31201,ADDITIONAL FEATURES EN:SCHN,140NRP31201 | 140NRP31201 | 3000344 | SCHNEIDER INC | 140NRP31201 | [19 empty] | CONVERTER | NO MODIFIER | TYPE |  | INPUT RATING |  | OUTPUT RATING |  | SIZE |  | MOUNTING TYPE |  | TEMPERATURE RATING |  | HAZARD CLASS |  | CERTIFICATION/STANDARD |  | ADDITIONAL FEATURES EN | SCHN,140NRP31201
STP_009 | Data Enrichment | KIB |  | 2023-06-20 |  |  | 1297282 | 1297282 | EA | 000000000001472018GZPCLNT100 | M_CONVERTER | CONVERTER;TO DRAWING REVISION E | CONVERTER;ADDITIONAL FEATURES EN:TO DRAWING REVISION E | [23 empty] | CONVERTER | NO MODIFIER | TYPE |  | INPUT RATING |  | OUTPUT RATING |  | SIZE |  | MOUNTING TYPE |  | TEMPERATURE RATING |  | HAZARD CLASS |  | CERTIFICATION/STANDARD |  | ADDITIONAL FEATURES EN | TO DRAWING REVISION E
STP_009 | Data Enrichment | KIB |  | 2023-06-20 |  |  | 1316546 | 1316546 | EA | 000000000001355233GZPCLNT100 | M_CONVERTER | CONVERTER;OZD PROFIBUS REPEATER | CONVERTER;TYPE:OZD PROFIBUS REPEATER,ADDITIONAL FEATURES EN:12 M, G12, 1300, RADIO SURF, RCP1, AHC | [23 empty] | CONVERTER | NO MODIFIER | TYPE | OZD PROFIBUS REPEATER | INPUT RATING |  | OUTPUT RATING |  | SIZE |  | MOUNTING TYPE |  | TEMPERATURE RATING |  | HAZARD CLASS |  | CERTIFICATION/STANDARD |  | ADDITIONAL FEATURES EN | 12 M,G12,1300,RADIO SURF,RCP1,AHC
STP_009 | Data Enrichment | KIB |  | 2023-06-20 |  |  | 1320210 | 1320210 | EA | 000000000001462297GZPCLNT100 | M_CONVERTER | CONVERTER;PC1, FLUX FEED WEIGHER | CONVERTER;TYPE:PC1, FLUX FEED WEIGHER | [23 empty] | CONVERTER | NO MODIFIER | TYPE | PC1,FLUX FEED WEIGHER | INPUT RATING |  | OUTPUT RATING |  | SIZE |  | MOUNTING TYPE |  | TEMPERATURE RATING |  | HAZARD CLASS |  | CERTIFICATION/STANDARD |  | ADDITIONAL FEATURES EN
STP_009 | Data Enrichment | KIB |  | 2023-06-20 |  |  | 1344705 | 1344705 | EA | 000000000001401097GZPCLNT100 | M_CONVERTER | CONVERTER;SLEW | CONVERTER;TYPE:SLEW | [23 empty] | CONVERTER | NO MODIFIER | TYPE | SLEW | INPUT RATING |  | OUTPUT RATING |  | SIZE |  | MOUNTING TYPE |  | TEMPERATURE RATING |  | HAZARD CLASS |  | CERTIFICATION/STANDARD |  | ADDITIONAL FEATURES EN
STP_009 | Data Enrichment | KIB |  | 2023-06-20 |  |  | 1344737 | 1344737 | EA | 000000000001422949GZPCLNT100 | M_CONVERTER | CONVERTER;LUFF | CONVERTER;TYPE:LUFF | [23 empty] | CONVERTER | NO MODIFIER | TYPE | LUFF | INPUT RATING |  | OUTPUT RATING |  | SIZE |  | MOUNTING TYPE |  | TEMPERATURE RATING |  | HAZARD CLASS |  | CERTIFICATION/STANDARD |  | ADDITIONAL FEATURES EN
STP_009 | Data Enrichment | KIB |  | 2023-06-20 |  |  | 1354307 | 1354307 | EA | 000000000001362718GZPCLNT100 | M_CONVERTER | CONVERTER;FREQUENCY VOLTAGE CURRENT | CONVERTER;TYPE:FREQUENCY VOLTAGE CURRENT,ADDITIONAL FEATURES EN:40 KHZ, MULTI-RANGE POWER PACK, 4 DIGIT 7 SEGMENT RED DISPLAY, 8. 2,V DC, 6.5 MA, 1.2 K OHM, IP20 | [23 empty] | CONVERTER | NO MODIFIER | TYPE | FREQUENCY VOLTAGE CURRENT | INPUT RATING |  | OUTPUT RATING |  | SIZE |  | MOUNTING TYPE |  | TEMPERATURE RATING |  | HAZARD CLASS |  | CERTIFICATION/STANDARD |  | ADDITIONAL FEATURES EN | 40 KHZ,MULTI-RANGE POWER PACK,4 DIGIT 7 SEGMENT RED DISPLAY,8. 2,V DC,6.5 MA,1.2 K OHM,IP20
STP_009 | Data Enrichment | KIB |  | 2023-06-20 |  |  | 1354870 | 1354870 | EA | 000000000001369091GZPCLNT100 | M_CONVERTER | CONVERTER;AMP-VOLTAGE | CONVERTER;TYPE:AMP-VOLTAGE | [23 empty] | CONVERTER | NO MODIFIER | TYPE | AMP-VOLTAGE | INPUT RATING |  | OUTPUT RATING |  | SIZE |  | MOUNTING TYPE |  | TEMPERATURE RATING |  | HAZARD CLASS |  | CERTIFICATION/STANDARD |  | ADDITIONAL FEATURES EN
STP_009 | Data Enrichment | KIB |  | 2023-06-20 |  |  | 1381486 | 1381486 | EA | 000000000001441756GZPCLNT100 | M_CONVERTER | CONVERTER;ELECTROPNEUMATIC,3-15 PSI | CONVERTER;TYPE:ELECTROPNEUMATIC,INPUT RATING:1-5 MA, 20 PSI,OUTPUT RATING:3-15 PSI,ADDITIONAL FEATURES EN:SUPPLY, EPP/ANODE CASTING | [23 empty] | CONVERTER | NO MODIFIER | TYPE | ELECTROPNEUMATIC | INPUT RATING | 1-5 MA,20 PSI | OUTPUT RATING | 3-15 PSI | SIZE |  | MOUNTING TYPE |  | TEMPERATURE RATING |  | HAZARD CLASS |  | CERTIFICATION/STANDARD |  | ADDITIONAL FEATURES EN | SUPPLY,EPP/ANODE CASTING
STP_009 | Data Enrichment | KIB |  | 2023-06-20 |  |  | 1381606 | 1381606 | EA | 000000000001439471GZPCLNT100 | M_CONVERTER | CONVERTER;1-600 A | CONVERTER;OUTPUT RATING:1-600 A | [23 empty] | CONVERTER | NO MODIFIER | TYPE |  | INPUT RATING |  | OUTPUT RATING | 1-600 A | SIZE |  | MOUNTING TYPE |  | TEMPERATURE RATING |  | HAZARD CLASS |  | CERTIFICATION/STANDARD |  | ADDITIONAL FEATURES EN
STP_009 | Data Enrichment | KIB |  | 2023-06-20 |  |  | 1229139 | 1229139 | EA | 000000000001450994GZPCLNT100 | M_CONVERTER_INTFC | CONVERTER,INTFC;UNT, 1 PORT MODBUS TO ET | CONVERTER,INTERFACE;ADDITIONAL FEATURES EN:UNIT, 1 PORT MODBUS TO ETHERNET DATA GATEWAY | [23 empty] | CONVERTER | INTERFACE | TYPE |  | DATA TRANSFER RATE |  | INTERFACE TYPE |  | ELECTRICAL RATING |  | ACCURACY |  | CONNECTION TYPE |  | MOUNTING TYPE |  | TEMPERATURE RATING |  | HAZARD CLASS |  | CERTIFICATION/STANDARD |  | ADDITIONAL FEATURES EN | UNIT,1 PORT MODBUS TO ETHERNET DATA GATEWAY
STP_009 | Data Enrichment | KIB |  | 2023-06-20 |  |  | 1300266 | 1300266 | EA | 000000000001349991GZPCLNT100 | M_CONVERTER_MEDIA | CONVERTER,MEDA;FBR,24 VDC | CONVERTER,MEDIA;TYPE:FIBRE,POWER SUPPLY:24 VDC,OPERATING TEMPERATURE:-40 TO 75 DEG C,ADDITIONAL FEATURES EN:10/100/1000 BASET (X) TO,1000 BASE SX/LX/LHX/ZX,-MINEGEM NETWORK | [23 empty] | CONVERTER | MEDIA | TYPE | FIBRE | POWER SUPPLY | 24 VDC | CABLE/FIBER TYPE |  | TRANSMISSION TYPE |  | CONNECTOR TYPE |  | CABLE/FIBRE DISTANCE |  | DATA BUFFER |  | WAVELENGTH |  | INTERFACE TYPE |  | OPERATING TEMPERATURE | -40 TO 75 DEG C | HAZARD CLASS |  | CERTIFICATION/STANDARD |  | ADDITIONAL FEATURES EN | 10/100/1000 BASET (X) TO,1000 BASE SX/LX/LHX/ZX,-MINEGEM NETWORK
STP_009 | Data Enrichment | KIB |  | 2023-06-20 |  |  | 1234748 | 1234748 | EA | 000000000001439544GZPCLNT100 | M_CONVERTER_SIGNAL | CONVERTER,SGNL;VOLTAGE/CURRENT,DATA | CONVERTER,SIGNAL;TYPE:VOLTAGE/CURRENT,ADDITIONAL FEATURES EN:DATA | [23 empty] | CONVERTER | SIGNAL | TYPE | VOLTAGE/CURRENT | POWER SUPPLY |  | OUTPUT RATING |  | SIZE |  | INTERFACE TYPE |  | NUMBER OF CHANNELS |  | CONNECTION TYPE |  | MOUNTING TYPE |  | TEMPERATURE RATING |  | HAZARD CLASS |  | CERTIFICATION/STANDARD |  | ADDITIONAL FEATURES EN | DATA
STP_009 | Data Enrichment | KIB |  | 2023-06-20 |  |  | 1290612 | 1290612 | EA | 000000000001439470GZPCLNT100 | M_CONVERTER_SIGNAL | CONVERTER,SGNL;ISOLATOR,24 VDC,4-20 MA | CONVERTER,SIGNAL;TYPE:ISOLATOR,POWER SUPPLY:24 VDC,OUTPUT RATING:4-20 MA | [23 empty] | CONVERTER | SIGNAL | TYPE | ISOLATOR | POWER SUPPLY | 24 VDC | OUTPUT RATING | 4-20 MA | SIZE |  | INTERFACE TYPE |  | NUMBER OF CHANNELS |  | CONNECTION TYPE |  | MOUNTING TYPE |  | TEMPERATURE RATING |  | HAZARD CLASS |  | CERTIFICATION/STANDARD |  | ADDITIONAL FEATURES EN
STP_009 | Data Enrichment | KIB |  | 2023-06-20 |  |  | 1346857 | 1346857 | EA | 000000000001362711GZPCLNT100 | M_CONVERTER_SIGNAL | CONVERTER,SGNL;ISOLATOR,4-20 MA | CONVERTER,SIGNAL;TYPE:ISOLATOR,POWER SUPPLY:4-20 MA | [23 empty] | CONVERTER | SIGNAL | TYPE | ISOLATOR | POWER SUPPLY | 4-20 MA | OUTPUT RATING |  | SIZE |  | INTERFACE TYPE |  | NUMBER OF CHANNELS |  | CONNECTION TYPE |  | MOUNTING TYPE |  | TEMPERATURE RATING |  | HAZARD CLASS |  | CERTIFICATION/STANDARD |  | ADDITIONAL FEATURES EN
STP_009 | Data Enrichment | KIB |  | 2023-06-20 |  |  | 1346858 | 1346858 | EA | 000000000001362712GZPCLNT100 | M_CONVERTER_SIGNAL | CONVERTER,SGNL;ISOLATOR,4-20 MA | CONVERTER,SIGNAL;TYPE:ISOLATOR,OUTPUT RATING:4-20 MA | [23 empty] | CONVERTER | SIGNAL | TYPE | ISOLATOR | POWER SUPPLY |  | OUTPUT RATING | 4-20 MA | SIZE |  | INTERFACE TYPE |  | NUMBER OF CHANNELS |  | CONNECTION TYPE |  | MOUNTING TYPE |  | TEMPERATURE RATING |  | HAZARD CLASS |  | CERTIFICATION/STANDARD |  | ADDITIONAL FEATURES EN
STP_009 | Data Enrichment | KIB |  | 2023-06-20 |  |  | 1350666 | 1350666 | EA | 000000000001466676GZPCLNT100 | M_CONVERTER_SIGNAL | CONVERTER,SGNL;MINI,RS-232/485 | CONVERTER,SIGNAL;TYPE:MINI,INTERFACE TYPE:RS-232/485,ADDITIONAL FEATURES EN:DATA, C/W CABLE ASSY | [23 empty] | CONVERTER | SIGNAL | TYPE | MINI | POWER SUPPLY |  | OUTPUT RATING |  | SIZE |  | INTERFACE TYPE | RS-232/485 | NUMBER OF CHANNELS |  | CONNECTION TYPE |  | MOUNTING TYPE |  | TEMPERATURE RATING |  | HAZARD CLASS |  | CERTIFICATION/STANDARD |  | ADDITIONAL FEATURES EN | DATA,C/W CABLE ASSY
STP_009 | Data Enrichment | KIB |  | 2023-06-20 |  |  | 1363821 | 1363821 | EA | 000000000001439696GZPCLNT100 | M_CONVERTER_SIGNAL | CONVERTER,SGNL;GALVANIC ISOLATOR,APM JB1 | CONVERTER,SIGNAL;TYPE:GALVANIC ISOLATOR,ADDITIONAL FEATURES EN:APM JB1 | [23 empty] | CONVERTER | SIGNAL | TYPE | GALVANIC ISOLATOR | POWER SUPPLY |  | OUTPUT RATING |  | SIZE |  | INTERFACE TYPE |  | NUMBER OF CHANNELS |  | CONNECTION TYPE |  | MOUNTING TYPE |  | TEMPERATURE RATING |  | HAZARD CLASS |  | CERTIFICATION/STANDARD |  | ADDITIONAL FEATURES EN | APM JB1
STP_009 | Data Enrichment | KIB |  | 2023-06-20 |  |  | 1235340 | 1235340 | EA | 000000000001465926GZPCLNT100 | M_CONVERTER_TORQUE | CONVERTER,TRQ;FLUID COUPLING,17.75 IN | CONVERTER,TORQUE;TYPE:FLUID COUPLING,HUB SIZE:17.75 IN,ADDITIONAL FEATURES EN:FCU 85MM X 83MM, INPUT 85MM BORE, OUTPUT 83MM BORE FLUIDRIVE | [23 empty] | CONVERTER | TORQUE | TYPE | FLUID COUPLING | HUB STYLE |  | VANE ANGLE |  | STALL SPEED |  | BOLT TYPE |  | HUB SIZE | 17.75 IN | MATERIAL |  | CONNECTION TYPE |  | MOUNTING TYPE |  | HAZARD CLASS |  | CERTIFICATION/STANDARD |  | ADDITIONAL FEATURES EN | FCU 85MM X 83MM,INPUT 85MM BORE,OUTPUT 83MM BORE FLUIDRIVE
STP_009 | Data Enrichment | KIB |  | 2023-06-20 |  |  | 1264768 | 1264768 | EA | 000000000001393974GZPCLNT100 | M_CONVERTER_TORQUE | CONVERTER,TRQ;DRVT,4205112 / 61508835,DR | CONVERTER,TORQUE;MNFR:DRIVETRAIN,PTNO:4205112 / 61508835,ADDITIONAL FEATURES EN:DRVT,4205112 / 61508835 | 4205112 / 61508835 | 3000461 | DRIVETRAIN | 4205112 / 61508835 | [19 empty] | CONVERTER | TORQUE | TYPE |  | HUB STYLE |  | VANE ANGLE |  | STALL SPEED |  | BOLT TYPE |  | HUB SIZE |  | MATERIAL |  | CONNECTION TYPE |  | MOUNTING TYPE |  | HAZARD CLASS |  | CERTIFICATION/STANDARD |  | ADDITIONAL FEATURES EN | DRVT,4205112 / 61508835
STP_009 | Data Enrichment | KIB |  | 2023-06-20 |  |  | 1294405 | 1294405 | EA | 000000000001441732GZPCLNT100 | M_CONVERTER_TORQUE | CONVERTER,TRQ;FLUID COUPLING | CONVERTER,TORQUE;TYPE:FLUID COUPLING,ADDITIONAL FEATURES EN:HOLLAND AND SCHROEDER 20 X 2 | [23 empty] | CONVERTER | TORQUE | TYPE | FLUID COUPLING | HUB STYLE |  | VANE ANGLE |  | STALL SPEED |  | BOLT TYPE |  | HUB SIZE |  | MATERIAL |  | CONNECTION TYPE |  | MOUNTING TYPE |  | HAZARD CLASS |  | CERTIFICATION/STANDARD |  | ADDITIONAL FEATURES EN | HOLLAND AND SCHROEDER 20 X 2
STP_009 | Data Enrichment | KIB |  | 2023-06-20 |  |  | 1294406 | 1294406 | EA | 000000000001441714GZPCLNT100 | M_CONVERTER_TORQUE | CONVERTER,TRQ;FLUID COUPLING,FLUDEX | CONVERTER,TORQUE;TYPE:FLUID COUPLING,ADDITIONAL FEATURES EN:FLUDEX | [23 empty] | CONVERTER | TORQUE | TYPE | FLUID COUPLING | HUB STYLE |  | VANE ANGLE |  | STALL SPEED |  | BOLT TYPE |  | HUB SIZE |  | MATERIAL |  | CONNECTION TYPE |  | MOUNTING TYPE |  | HAZARD CLASS |  | CERTIFICATION/STANDARD |  | ADDITIONAL FEATURES EN | FLUDEX
STP_009 | Data Enrichment | KIB |  | 2023-06-20 |  |  | 1348100 | 1348100 | EA | 000000000001361124GZPCLNT100 | M_CONVERTER_TORQUE | CONVERTER,TRQ;FLUID COUPLING | CONVERTER,TORQUE;TYPE:FLUID COUPLING,ADDITIONAL FEATURES EN:TURBOSTART COMPLETE ASSEMBLY | [23 empty] | CONVERTER | TORQUE | TYPE | FLUID COUPLING | HUB STYLE |  | VANE ANGLE |  | STALL SPEED |  | BOLT TYPE |  | HUB SIZE |  | MATERIAL |  | CONNECTION TYPE |  | MOUNTING TYPE |  | HAZARD CLASS |  | CERTIFICATION/STANDARD |  | ADDITIONAL FEATURES EN | TURBOSTART COMPLETE ASSEMBLY
STP_009 | Data Enrichment | KIB |  | 2023-06-20 |  |  | 1351088 | 1351088 | EA | 000000000001361123GZPCLNT100 | M_CONVERTER_TORQUE | CONVERTER,TRQ;FLUID COUPLING | CONVERTER,TORQUE;TYPE:FLUID COUPLING,ADDITIONAL FEATURES EN:TURBOSTART FUSIBLE PLUG, K07123171A01, SPXFLOW | [23 empty] | CONVERTER | TORQUE | TYPE | FLUID COUPLING | HUB STYLE |  | VANE ANGLE |  | STALL SPEED |  | BOLT TYPE |  | HUB SIZE |  | MATERIAL |  | CONNECTION TYPE |  | MOUNTING TYPE |  | HAZARD CLASS |  | CERTIFICATION/STANDARD |  | ADDITIONAL FEATURES EN | TURBOSTART FUSIBLE PLUG,K07123171A01,SPXFLOW
STP_009 | Data Enrichment | KIB |  | 2023-06-20 |  |  | 1285687 | 1285687 | EA | 000000000001453005GZPCLNT100 | M_CONVERTER_VOLT | CONVERTER,VOLT;24 V,5 V 10 A | CONVERTER,VOLTAGE;INPUT VOLTAGE:24 V,OUTPUT VOLTAGE RATING:5 V 10 A | [23 empty] | CONVERTER | VOLTAGE | TYPE |  | INPUT VOLTAGE | 24 V | OUTPUT VOLTAGE RATING | 5 V 10 A | RATED POWER |  | COIL VOLTAGE |  | NUMBER OF OUTPUTS |  | FREQUENCY RATING |  | COIL TYPE |  | DEGREE OF PROTECTION |  | SIZE |  | HAZARD CLASS |  | CERTIFICATION/STANDARD |  | ADDITIONAL FEATURES EN
STP_009 | Data Enrichment | NGB |  | 2023-06-20 |  |  | 1229920 | 1229920 | EA | 000000000001419245GZPCLNT100 | M_CONVEYOR | CONVEYOR;WHL, TRIPPER HEAD, DOUBLE FLANG | CONVEYOR;TYPE:WHEEL, TRIPPER HEAD, DOUBLE FLANGED | [23 empty] | CONVEYOR | NO MODIFIER | TYPE | WHEEL,TRIPPER HEAD,DOUBLE FLANGED | CAPACITY |  | SPEED RATING |  | SIZE |  | POWER RATING |  | DRIVE DETAILS |  | ELECTRICAL RATING |  | MATERIAL |  | HAZARD CLASS |  | CERTIFICATION/STANDARD |  | ADDITIONAL FEATURES EN
STP_009 | Data Enrichment | NGB |  | 2023-06-20 |  |  | 1280577 | 1280577 | EA | 000000000001413531GZPCLNT100 | M_CONVEYOR | CONVEYOR;ELECTRICAL | CONVEYOR;TYPE:ELECTRICAL,ADDITIONAL FEATURES EN:2040, CRITICAL SPARES | [23 empty] | CONVEYOR | NO MODIFIER | TYPE | ELECTRICAL | CAPACITY |  | SPEED RATING |  | SIZE |  | POWER RATING |  | DRIVE DETAILS |  | ELECTRICAL RATING |  | MATERIAL |  | HAZARD CLASS |  | CERTIFICATION/STANDARD |  | ADDITIONAL FEATURES EN | 2040,CRITICAL SPARES
STP_009 | Data Enrichment | NGB |  | 2023-06-20 |  |  | 1280578 | 1280578 | EA | 000000000001413530GZPCLNT100 | M_CONVEYOR | CONVEYOR;ELECTRICAL | CONVEYOR;TYPE:ELECTRICAL,ADDITIONAL FEATURES EN:2024, CRITICAL SPARES | [23 empty] | CONVEYOR | NO MODIFIER | TYPE | ELECTRICAL | CAPACITY |  | SPEED RATING |  | SIZE |  | POWER RATING |  | DRIVE DETAILS |  | ELECTRICAL RATING |  | MATERIAL |  | HAZARD CLASS |  | CERTIFICATION/STANDARD |  | ADDITIONAL FEATURES EN | 2024,CRITICAL SPARES
STP_009 | Data Enrichment | NGB |  | 2023-06-20 |  |  | 1280579 | 1280579 | EA | 000000000001413529GZPCLNT100 | M_CONVEYOR | CONVEYOR;ELECTRICAL | CONVEYOR;TYPE:ELECTRICAL,ADDITIONAL FEATURES EN:2008, CRITICAL SPARES | [23 empty] | CONVEYOR | NO MODIFIER | TYPE | ELECTRICAL | CAPACITY |  | SPEED RATING |  | SIZE |  | POWER RATING |  | DRIVE DETAILS |  | ELECTRICAL RATING |  | MATERIAL |  | HAZARD CLASS |  | CERTIFICATION/STANDARD |  | ADDITIONAL FEATURES EN | 2008,CRITICAL SPARES
STP_009 | Data Enrichment | NGB |  | 2023-06-20 |  |  | 1280580 | 1280580 | EA | 000000000001413525GZPCLNT100 | M_CONVEYOR | CONVEYOR;CONCENTRATE SAMPLE, ELECTRICAL | CONVEYOR;TYPE:CONCENTRATE SAMPLE, ELECTRICAL | [23 empty] | CONVEYOR | NO MODIFIER | TYPE | CONCENTRATE SAMPLE,ELECTRICAL | CAPACITY |  | SPEED RATING |  | SIZE |  | POWER RATING |  | DRIVE DETAILS |  | ELECTRICAL RATING |  | MATERIAL |  | HAZARD CLASS |  | CERTIFICATION/STANDARD |  | ADDITIONAL FEATURES EN
STP_009 | Data Enrichment | NGB |  | 2023-06-20 |  |  | 1280581 | 1280581 | EA | 000000000001413518GZPCLNT100 | M_CONVEYOR | CONVEYOR;ELECTRICAL,299, CRITICAL SPARES | CONVEYOR;TYPE:ELECTRICAL,ADDITIONAL FEATURES EN:299, CRITICAL SPARES | [23 empty] | CONVEYOR | NO MODIFIER | TYPE | ELECTRICAL | CAPACITY |  | SPEED RATING |  | SIZE |  | POWER RATING |  | DRIVE DETAILS |  | ELECTRICAL RATING |  | MATERIAL |  | HAZARD CLASS |  | CERTIFICATION/STANDARD |  | ADDITIONAL FEATURES EN | 299,CRITICAL SPARES
STP_009 | Data Enrichment | NGB |  | 2023-06-20 |  |  | 1280583 | 1280583 | EA | 000000000001413370GZPCLNT100 | M_CONVEYOR | CONVEYOR;RECIPROCATING,CRITICAL SPARES | CONVEYOR;TYPE:RECIPROCATING,ADDITIONAL FEATURES EN:CRITICAL SPARES | [23 empty] | CONVEYOR | NO MODIFIER | TYPE | RECIPROCATING | CAPACITY |  | SPEED RATING |  | SIZE |  | POWER RATING |  | DRIVE DETAILS |  | ELECTRICAL RATING |  | MATERIAL |  | HAZARD CLASS |  | CERTIFICATION/STANDARD |  | ADDITIONAL FEATURES EN | CRITICAL SPARES
STP_009 | Data Enrichment | NGB |  | 2023-06-20 |  |  | 1280587 | 1280587 | EA | 000000000001413045GZPCLNT100 | M_CONVEYOR | CONVEYOR;ILS162BN06-BN14 CRITICAL SPARES | CONVEYOR;ADDITIONAL FEATURES EN:ILS162BN06-BN14 CRITICAL SPARES APLLSFLUXCONV G | [23 empty] | CONVEYOR | NO MODIFIER | TYPE |  | CAPACITY |  | SPEED RATING |  | SIZE |  | POWER RATING |  | DRIVE DETAILS |  | ELECTRICAL RATING |  | MATERIAL |  | HAZARD CLASS |  | CERTIFICATION/STANDARD |  | ADDITIONAL FEATURES EN | ILS162BN06-BN14 CRITICAL SPARES APLLSFLUXCONV G
STP_009 | Data Enrichment | NGB |  | 2023-06-20 |  |  | 1280589 | 1280589 | EA | 000000000001412874GZPCLNT100 | M_CONVEYOR | CONVEYOR;ELECTRICAL | CONVEYOR;TYPE:ELECTRICAL,ADDITIONAL FEATURES EN:2005, CRITICAL SPARES | [23 empty] | CONVEYOR | NO MODIFIER | TYPE | ELECTRICAL | CAPACITY |  | SPEED RATING |  | SIZE |  | POWER RATING |  | DRIVE DETAILS |  | ELECTRICAL RATING |  | MATERIAL |  | HAZARD CLASS |  | CERTIFICATION/STANDARD |  | ADDITIONAL FEATURES EN | 2005,CRITICAL SPARES
STP_009 | Data Enrichment | NGB |  | 2023-06-20 |  |  | 1280845 | 1280845 | EA | 000000000001419161GZPCLNT100 | M_CONVEYOR | CONVEYOR;ELECTRICAL | CONVEYOR;TYPE:ELECTRICAL,ADDITIONAL FEATURES EN:2112, CRITICAL SPARES | [23 empty] | CONVEYOR | NO MODIFIER | TYPE | ELECTRICAL | CAPACITY |  | SPEED RATING |  | SIZE |  | POWER RATING |  | DRIVE DETAILS |  | ELECTRICAL RATING |  | MATERIAL |  | HAZARD CLASS |  | CERTIFICATION/STANDARD |  | ADDITIONAL FEATURES EN | 2112,CRITICAL SPARES
STP_009 | Data Enrichment | NGB |  | 2023-06-20 |  |  | 1280846 | 1280846 | EA | 000000000001419160GZPCLNT100 | M_CONVEYOR | CONVEYOR;ELECTRICAL | CONVEYOR;TYPE:ELECTRICAL,ADDITIONAL FEATURES EN:2010, CRITICAL SPARES | [23 empty] | CONVEYOR | NO MODIFIER | TYPE | ELECTRICAL | CAPACITY |  | SPEED RATING |  | SIZE |  | POWER RATING |  | DRIVE DETAILS |  | ELECTRICAL RATING |  | MATERIAL |  | HAZARD CLASS |  | CERTIFICATION/STANDARD |  | ADDITIONAL FEATURES EN | 2010,CRITICAL SPARES
STP_009 | Data Enrichment | NGB |  | 2023-06-20 |  |  | 1280847 | 1280847 | EA | 000000000001419159GZPCLNT100 | M_CONVEYOR | CONVEYOR;ELECTRICAL,300, CRITICAL SPARES | CONVEYOR;TYPE:ELECTRICAL,ADDITIONAL FEATURES EN:300, CRITICAL SPARES | [23 empty] | CONVEYOR | NO MODIFIER | TYPE | ELECTRICAL | CAPACITY |  | SPEED RATING |  | SIZE |  | POWER RATING |  | DRIVE DETAILS |  | ELECTRICAL RATING |  | MATERIAL |  | HAZARD CLASS |  | CERTIFICATION/STANDARD |  | ADDITIONAL FEATURES EN | 300,CRITICAL SPARES
STP_009 | Data Enrichment | NGB |  | 2023-06-20 |  |  | 1280848 | 1280848 | EA | 000000000001419158GZPCLNT100 | M_CONVEYOR | CONVEYOR;ELECTRICAL,2081 CRITICAL | CONVEYOR;TYPE:ELECTRICAL,ADDITIONAL FEATURES EN:2081 CRITICAL | [23 empty] | CONVEYOR | NO MODIFIER | TYPE | ELECTRICAL | CAPACITY |  | SPEED RATING |  | SIZE |  | POWER RATING |  | DRIVE DETAILS |  | ELECTRICAL RATING |  | MATERIAL |  | HAZARD CLASS |  | CERTIFICATION/STANDARD |  | ADDITIONAL FEATURES EN | 2081 CRITICAL
STP_009 | Data Enrichment | NGB |  | 2023-06-20 |  |  | 1281062 | 1281062 | EA | 000000000001414284GZPCLNT100 | M_CONVEYOR | CONVEYOR;MECH,299, CRITICAL SPARES | CONVEYOR;TYPE:MECH,ADDITIONAL FEATURES EN:299, CRITICAL SPARES | [23 empty] | CONVEYOR | NO MODIFIER | TYPE | MECH | CAPACITY |  | SPEED RATING |  | SIZE |  | POWER RATING |  | DRIVE DETAILS |  | ELECTRICAL RATING |  | MATERIAL |  | HAZARD CLASS |  | CERTIFICATION/STANDARD |  | ADDITIONAL FEATURES EN | 299,CRITICAL SPARES
STP_009 | Data Enrichment | NGB |  | 2023-06-20 |  |  | 1281063 | 1281063 | EA | 000000000001414283GZPCLNT100 | M_CONVEYOR | CONVEYOR;ELECTRICAL,2074 | CONVEYOR;TYPE:ELECTRICAL,ADDITIONAL FEATURES EN:2074 | [23 empty] | CONVEYOR | NO MODIFIER | TYPE | ELECTRICAL | CAPACITY |  | SPEED RATING |  | SIZE |  | POWER RATING |  | DRIVE DETAILS |  | ELECTRICAL RATING |  | MATERIAL |  | HAZARD CLASS |  | CERTIFICATION/STANDARD |  | ADDITIONAL FEATURES EN | 2074
STP_009 | Data Enrichment | NGB |  | 2023-06-20 |  |  | 1281064 | 1281064 | EA | 000000000001414282GZPCLNT100 | M_CONVEYOR | CONVEYOR;ELECTRICAL,2009, CRITICAL | CONVEYOR;TYPE:ELECTRICAL,ADDITIONAL FEATURES EN:2009, CRITICAL | [23 empty] | CONVEYOR | NO MODIFIER | TYPE | ELECTRICAL | CAPACITY |  | SPEED RATING |  | SIZE |  | POWER RATING |  | DRIVE DETAILS |  | ELECTRICAL RATING |  | MATERIAL |  | HAZARD CLASS |  | CERTIFICATION/STANDARD |  | ADDITIONAL FEATURES EN | 2009,CRITICAL
STP_009 | Data Enrichment | NGB |  | 2023-06-20 |  |  | 1281066 | 1281066 | EA | 000000000001414233GZPCLNT100 | M_CONVEYOR | CONVEYOR;ELECTRICAL,2073, CRITICAL | CONVEYOR;TYPE:ELECTRICAL,ADDITIONAL FEATURES EN:2073, CRITICAL | [23 empty] | CONVEYOR | NO MODIFIER | TYPE | ELECTRICAL | CAPACITY |  | SPEED RATING |  | SIZE |  | POWER RATING |  | DRIVE DETAILS |  | ELECTRICAL RATING |  | MATERIAL |  | HAZARD CLASS |  | CERTIFICATION/STANDARD |  | ADDITIONAL FEATURES EN | 2073,CRITICAL
STP_009 | Data Enrichment | NGB |  | 2023-06-20 |  |  | 1281075 | 1281075 | EA | 000000000001413685GZPCLNT100 | M_CONVEYOR | CONVEYOR;ELECTRICAL | CONVEYOR;TYPE:ELECTRICAL,ADDITIONAL FEATURES EN:2118, CRITICAL SPARES | [23 empty] | CONVEYOR | NO MODIFIER | TYPE | ELECTRICAL | CAPACITY |  | SPEED RATING |  | SIZE |  | POWER RATING |  | DRIVE DETAILS |  | ELECTRICAL RATING |  | MATERIAL |  | HAZARD CLASS |  | CERTIFICATION/STANDARD |  | ADDITIONAL FEATURES EN | 2118,CRITICAL SPARES
STP_009 | Data Enrichment | NGB |  | 2023-06-20 |  |  | 1281076 | 1281076 | EA | 000000000001413684GZPCLNT100 | M_CONVEYOR | CONVEYOR;ELECTRICAL | CONVEYOR;TYPE:ELECTRICAL,ADDITIONAL FEATURES EN:2110, CRITICAL SPARES | [23 empty] | CONVEYOR | NO MODIFIER | TYPE | ELECTRICAL | CAPACITY |  | SPEED RATING |  | SIZE |  | POWER RATING |  | DRIVE DETAILS |  | ELECTRICAL RATING |  | MATERIAL |  | HAZARD CLASS |  | CERTIFICATION/STANDARD |  | ADDITIONAL FEATURES EN | 2110,CRITICAL SPARES
STP_009 | Data Enrichment | NGB |  | 2023-06-20 |  |  | 1281077 | 1281077 | EA | 000000000001413683GZPCLNT100 | M_CONVEYOR | CONVEYOR;ELECTRICAL | CONVEYOR;TYPE:ELECTRICAL,ADDITIONAL FEATURES EN:2104, CRITICAL SPARES | [23 empty] | CONVEYOR | NO MODIFIER | TYPE | ELECTRICAL | CAPACITY |  | SPEED RATING |  | SIZE |  | POWER RATING |  | DRIVE DETAILS |  | ELECTRICAL RATING |  | MATERIAL |  | HAZARD CLASS |  | CERTIFICATION/STANDARD |  | ADDITIONAL FEATURES EN | 2104,CRITICAL SPARES
STP_009 | Data Enrichment | NGB |  | 2023-06-20 |  |  | 1281078 | 1281078 | EA | 000000000001413682GZPCLNT100 | M_CONVEYOR | CONVEYOR;ELECTRICAL | CONVEYOR;TYPE:ELECTRICAL,ADDITIONAL FEATURES EN:2090, CRITICAL SPARES | [23 empty] | CONVEYOR | NO MODIFIER | TYPE | ELECTRICAL | CAPACITY |  | SPEED RATING |  | SIZE |  | POWER RATING |  | DRIVE DETAILS |  | ELECTRICAL RATING |  | MATERIAL |  | HAZARD CLASS |  | CERTIFICATION/STANDARD |  | ADDITIONAL FEATURES EN | 2090,CRITICAL SPARES
STP_009 | Data Enrichment | NGB |  | 2023-06-20 |  |  | 1281079 | 1281079 | EA | 000000000001413681GZPCLNT100 | M_CONVEYOR | CONVEYOR;ELECTRICAL | CONVEYOR;TYPE:ELECTRICAL,ADDITIONAL FEATURES EN:2082, CRITICAL SPARES | [23 empty] | CONVEYOR | NO MODIFIER | TYPE | ELECTRICAL | CAPACITY |  | SPEED RATING |  | SIZE |  | POWER RATING |  | DRIVE DETAILS |  | ELECTRICAL RATING |  | MATERIAL |  | HAZARD CLASS |  | CERTIFICATION/STANDARD |  | ADDITIONAL FEATURES EN | 2082,CRITICAL SPARES
STP_009 | Data Enrichment | NGB |  | 2023-06-20 |  |  | 1281080 | 1281080 | EA | 000000000001413680GZPCLNT100 | M_CONVEYOR | CONVEYOR;ELECTRICAL | CONVEYOR;TYPE:ELECTRICAL,ADDITIONAL FEATURES EN:2042, CRITICAL SPARES | [23 empty] | CONVEYOR | NO MODIFIER | TYPE | ELECTRICAL | CAPACITY |  | SPEED RATING |  | SIZE |  | POWER RATING |  | DRIVE DETAILS |  | ELECTRICAL RATING |  | MATERIAL |  | HAZARD CLASS |  | CERTIFICATION/STANDARD |  | ADDITIONAL FEATURES EN | 2042,CRITICAL SPARES
STP_009 | Data Enrichment | NGB |  | 2023-06-20 |  |  | 1296626 | 1296626 | EA | 000000000001441041GZPCLNT100 | M_CONVEYOR | CONVEYOR;CHIP | CONVEYOR;TYPE:CHIP | [23 empty] | CONVEYOR | NO MODIFIER | TYPE | CHIP | CAPACITY |  | SPEED RATING |  | SIZE |  | POWER RATING |  | DRIVE DETAILS |  | ELECTRICAL RATING |  | MATERIAL |  | HAZARD CLASS |  | CERTIFICATION/STANDARD |  | ADDITIONAL FEATURES EN
STP_009 | Data Enrichment | NGB |  | 2023-06-20 |  |  | 1299264 | 1299264 | EA | 000000000001469153GZPCLNT100 | M_CONVEYOR | CONVEYOR;PAN,3.03 | CONVEYOR;TYPE:PAN,ADDITIONAL FEATURES EN:3.03 | [23 empty] | CONVEYOR | NO MODIFIER | TYPE | PAN | CAPACITY |  | SPEED RATING |  | SIZE |  | POWER RATING |  | DRIVE DETAILS |  | ELECTRICAL RATING |  | MATERIAL |  | HAZARD CLASS |  | CERTIFICATION/STANDARD |  | ADDITIONAL FEATURES EN | 3.03
STP_009 | Data Enrichment | NGB |  | 2023-06-20 |  |  | 1299265 | 1299265 | EA | 000000000001469152GZPCLNT100 | M_CONVEYOR | CONVEYOR;PAN | CONVEYOR;TYPE:PAN,ADDITIONAL FEATURES EN:SINTER PLANT 2.24, PBSM SINTERPLANT | [23 empty] | CONVEYOR | NO MODIFIER | TYPE | PAN | CAPACITY |  | SPEED RATING |  | SIZE |  | POWER RATING |  | DRIVE DETAILS |  | ELECTRICAL RATING |  | MATERIAL |  | HAZARD CLASS |  | CERTIFICATION/STANDARD |  | ADDITIONAL FEATURES EN | SINTER PLANT 2.24,PBSM SINTERPLANT
STP_009 | Data Enrichment | NGB |  | 2023-06-20 |  |  | 1299802 | 1299802 | EA | 000000000001469176GZPCLNT100 | M_CONVEYOR | CONVEYOR;FRONT PAN | CONVEYOR;TYPE:FRONT PAN,ADDITIONAL FEATURES EN:TO DRAWING REVISION G, PB SMELTER SINTER PLANT | [23 empty] | CONVEYOR | NO MODIFIER | TYPE | FRONT PAN | CAPACITY |  | SPEED RATING |  | SIZE |  | POWER RATING |  | DRIVE DETAILS |  | ELECTRICAL RATING |  | MATERIAL |  | HAZARD CLASS |  | CERTIFICATION/STANDARD |  | ADDITIONAL FEATURES EN | TO DRAWING REVISION G,PB SMELTER SINTER PLANT
STP_009 | Data Enrichment | NGB |  | 2023-06-20 |  |  | 1299885 | 1299885 | EA | 000000000001469136GZPCLNT100 | M_CONVEYOR | CONVEYOR;APRON FEEDER, PAN | CONVEYOR;TYPE:APRON FEEDER, PAN,ADDITIONAL FEATURES EN:SINTER PLANT 2.22, C/W SLEEVES, SPACERS AND ASSOCIATED HARDWARE, TO, DRAWING REVISION D, PB SMELTER SINTER PLANT | [23 empty] | CONVEYOR | NO MODIFIER | TYPE | APRON FEEDER,PAN | CAPACITY |  | SPEED RATING |  | SIZE |  | POWER RATING |  | DRIVE DETAILS |  | ELECTRICAL RATING |  | MATERIAL |  | HAZARD CLASS |  | CERTIFICATION/STANDARD |  | ADDITIONAL FEATURES EN | SINTER PLANT 2.22,C/W SLEEVES,SPACERS AND ASSOCIATED HARDWARE,TO,DRAWING REVISION D,PB SMELTER SINTER PLANT
STP_009 | Data Enrichment | NGB |  | 2023-06-20 |  |  | 1299891 | 1299891 | EA | 000000000001467504GZPCLNT100 | M_CONVEYOR | CONVEYOR;PAN,MSTR | CONVEYOR;TYPE:PAN,ADDITIONAL FEATURES EN:MASTER | [23 empty] | CONVEYOR | NO MODIFIER | TYPE | PAN | CAPACITY |  | SPEED RATING |  | SIZE |  | POWER RATING |  | DRIVE DETAILS |  | ELECTRICAL RATING |  | MATERIAL |  | HAZARD CLASS |  | CERTIFICATION/STANDARD |  | ADDITIONAL FEATURES EN | MASTER
STP_009 | Data Enrichment | NGB |  | 2023-06-20 |  |  | 1330237 | 1330237 | EA | 000000000001393982GZPCLNT100 | M_CONVEYOR | CONVEYOR;ASWP,DU.6170046244,ASWP,DU.6170 | CONVEYOR;MNFR:AUSWEEP,PTNO:DU.6170046244,ADDITIONAL FEATURES EN:ASWP,DU.6170046244 | DU.6170046244 | 3000416 | AUSWEEP | DU.6170046244 | [19 empty] | CONVEYOR | NO MODIFIER | TYPE |  | CAPACITY |  | SPEED RATING |  | SIZE |  | POWER RATING |  | DRIVE DETAILS |  | ELECTRICAL RATING |  | MATERIAL |  | HAZARD CLASS |  | CERTIFICATION/STANDARD |  | ADDITIONAL FEATURES EN | ASWP,DU.6170046244
STP_009 | Data Enrichment | NGB |  | 2023-06-20 |  |  | 1330478 | 1330478 | EA | 000000000001384547GZPCLNT100 | M_CONVEYOR | CONVEYOR;AUS,DU.D66B200000,AUS,DU.D66B20 | CONVEYOR;MNFR:AUS,PTNO:DU.D66B200000,ADDITIONAL FEATURES EN:AUS,DU.D66B200000 | DU.D66B200000 | 3000460 | AUS | DU.D66B200000 | [19 empty] | CONVEYOR | NO MODIFIER | TYPE |  | CAPACITY |  | SPEED RATING |  | SIZE |  | POWER RATING |  | DRIVE DETAILS |  | ELECTRICAL RATING |  | MATERIAL |  | HAZARD CLASS |  | CERTIFICATION/STANDARD |  | ADDITIONAL FEATURES EN | AUS,DU.D66B200000
STP_009 | Data Enrichment | NGB |  | 2023-06-20 |  |  | 1330726 | 1330726 | EA | 000000000001390123GZPCLNT100 | M_CONVEYOR | CONVEYOR;AUS,DU.6020041705,AUS,DU.602004 | CONVEYOR;MNFR:AUS,PTNO:DU.6020041705,ADDITIONAL FEATURES EN:AUS,DU.6020041705 | DU.6020041705 | 3000460 | AUS | DU.6020041705 | [19 empty] | CONVEYOR | NO MODIFIER | TYPE |  | CAPACITY |  | SPEED RATING |  | SIZE |  | POWER RATING |  | DRIVE DETAILS |  | ELECTRICAL RATING |  | MATERIAL |  | HAZARD CLASS |  | CERTIFICATION/STANDARD |  | ADDITIONAL FEATURES EN | AUS,DU.6020041705
STP_009 | Data Enrichment | NGB |  | 2023-06-20 |  |  | 1331078 | 1331078 | EA | 000000000001391785GZPCLNT100 | M_CONVEYOR | CONVEYOR;AUS,DU.R030004REH,AUS,DU.R03000 | CONVEYOR;MNFR:AUS,PTNO:DU.R030004REH,ADDITIONAL FEATURES EN:AUS,DU.R030004REH | DU.R030004REH | 3000460 | AUS | DU.R030004REH | [19 empty] | CONVEYOR | NO MODIFIER | TYPE |  | CAPACITY |  | SPEED RATING |  | SIZE |  | POWER RATING |  | DRIVE DETAILS |  | ELECTRICAL RATING |  | MATERIAL |  | HAZARD CLASS |  | CERTIFICATION/STANDARD |  | ADDITIONAL FEATURES EN | AUS,DU.R030004REH
STP_009 | Data Enrichment | NGB |  | 2023-06-20 |  |  | 1331111 | 1331111 | EA | 000000000001383533GZPCLNT100 | M_CONVEYOR | CONVEYOR;AUS,CONVEYOR SPACER,AUS,CONVEYO | CONVEYOR;MNFR:AUS,PTNO:CONVEYOR SPACER,ADDITIONAL FEATURES EN:AUS,CONVEYOR SPACER | CONVEYOR SPACER | 3000460 | AUS | CONVEYOR SPACER | [19 empty] | CONVEYOR | NO MODIFIER | TYPE |  | CAPACITY |  | SPEED RATING |  | SIZE |  | POWER RATING |  | DRIVE DETAILS |  | ELECTRICAL RATING |  | MATERIAL |  | HAZARD CLASS |  | CERTIFICATION/STANDARD |  | ADDITIONAL FEATURES EN | AUS,CONVEYOR SPACER
STP_009 | Data Enrichment | NGB |  | 2023-06-20 |  |  | 1331112 | 1331112 | EA | 000000000001383532GZPCLNT100 | M_CONVEYOR | CONVEYOR;AUS,MOTOR HUB,AUS,MOTOR HUB | CONVEYOR;MNFR:AUS,PTNO:MOTOR HUB,ADDITIONAL FEATURES EN:AUS,MOTOR HUB | MOTOR HUB | 3000460 | AUS | MOTOR HUB | [19 empty] | CONVEYOR | NO MODIFIER | TYPE |  | CAPACITY |  | SPEED RATING |  | SIZE |  | POWER RATING |  | DRIVE DETAILS |  | ELECTRICAL RATING |  | MATERIAL |  | HAZARD CLASS |  | CERTIFICATION/STANDARD |  | ADDITIONAL FEATURES EN | AUS,MOTOR HUB
STP_009 | Data Enrichment | NGB |  | 2023-06-20 |  |  | 1331114 | 1331114 | EA | 000000000001383518GZPCLNT100 | M_CONVEYOR | CONVEYOR;AUS,CONVEYOR LOWER HUB,AUS,CONV | CONVEYOR;MNFR:AUS,PTNO:CONVEYOR LOWER HUB,ADDITIONAL FEATURES EN:AUS,CONVEYOR LOWER HUB | CONVEYOR LOWER HUB | 3000460 | AUS | CONVEYOR LOWER HUB | [19 empty] | CONVEYOR | NO MODIFIER | TYPE |  | CAPACITY |  | SPEED RATING |  | SIZE |  | POWER RATING |  | DRIVE DETAILS |  | ELECTRICAL RATING |  | MATERIAL |  | HAZARD CLASS |  | CERTIFICATION/STANDARD |  | ADDITIONAL FEATURES EN | AUS,CONVEYOR LOWER HUB
STP_009 | Data Enrichment | NGB |  | 2023-06-20 |  |  | 1344115 | 1344115 | EA | 000000000001404808GZPCLNT100 | M_CONVEYOR | CONVEYOR;PROFILE AND PULLEY DETAILS | CONVEYOR;ADDITIONAL FEATURES EN:PROFILE AND PULLEY DETAILS | [23 empty] | CONVEYOR | NO MODIFIER | TYPE |  | CAPACITY |  | SPEED RATING |  | SIZE |  | POWER RATING |  | DRIVE DETAILS |  | ELECTRICAL RATING |  | MATERIAL |  | HAZARD CLASS |  | CERTIFICATION/STANDARD |  | ADDITIONAL FEATURES EN | PROFILE AND PULLEY DETAILS
STP_009 | Data Enrichment | NGB |  | 2023-06-20 |  |  | 1344119 | 1344119 | EA | 000000000001404712GZPCLNT100 | M_CONVEYOR | CONVEYOR;SLAG,GENERAL ARRANGEMENT | CONVEYOR;TYPE:SLAG,ADDITIONAL FEATURES EN:GENERAL ARRANGEMENT | [23 empty] | CONVEYOR | NO MODIFIER | TYPE | SLAG | CAPACITY |  | SPEED RATING |  | SIZE |  | POWER RATING |  | DRIVE DETAILS |  | ELECTRICAL RATING |  | MATERIAL |  | HAZARD CLASS |  | CERTIFICATION/STANDARD |  | ADDITIONAL FEATURES EN | GENERAL ARRANGEMENT
STP_009 | Data Enrichment | NGB |  | 2023-06-20 |  |  | 1344281 | 1344281 | EA | 000000000001403035GZPCLNT100 | M_CONVEYOR | CONVEYOR;MARKING PLAN 303 | CONVEYOR;ADDITIONAL FEATURES EN:MARKING PLAN 303 | [23 empty] | CONVEYOR | NO MODIFIER | TYPE |  | CAPACITY |  | SPEED RATING |  | SIZE |  | POWER RATING |  | DRIVE DETAILS |  | ELECTRICAL RATING |  | MATERIAL |  | HAZARD CLASS |  | CERTIFICATION/STANDARD |  | ADDITIONAL FEATURES EN | MARKING PLAN 303
STP_009 | Data Enrichment | NGB |  | 2023-06-20 |  |  | 1344402 | 1344402 | EA | 000000000001405097GZPCLNT100 | M_CONVEYOR | CONVEYOR;GUARDING LOC PLAN | CONVEYOR;ADDITIONAL FEATURES EN:GUARDING LOC PLAN | [23 empty] | CONVEYOR | NO MODIFIER | TYPE |  | CAPACITY |  | SPEED RATING |  | SIZE |  | POWER RATING |  | DRIVE DETAILS |  | ELECTRICAL RATING |  | MATERIAL |  | HAZARD CLASS |  | CERTIFICATION/STANDARD |  | ADDITIONAL FEATURES EN | GUARDING LOC PLAN
STP_009 | Data Enrichment | NGB |  | 2023-06-20 |  |  | 1365331 | 1365331 | EA | 000000000001453131GZPCLNT100 | M_CONVEYOR_BELT | CONVEYOR,BLT;FEEDER FLAT BED ENDLESS LON | CONVEYOR,BELT;TYPE:FEEDER FLAT BED ENDLESS LONG,BELT WIDTH:750 MM,SECTION LENGTH:16.5 M | [23 empty] | CONVEYOR | BELT | TYPE | FEEDER FLAT BED ENDLESS LONG | BELT WIDTH | 750 MM | BELT TYPE |  | SPEED RATING |  | CAPACITY |  | POWER RATING |  | ELECTRICAL RATING |  | DRIVE DETAILS |  | CONSTRUCTION |  | BED TYPE |  | BED SIZE |  | SECTION LENGTH | 16.5 M | FRAME WIDTH |  | HAZARD CLASS |  | CERTIFICATION/STANDARD |  | ADDITIONAL FEATURES EN
STP_009 | Data Enrichment | NGB |  | 2023-06-20 |  |  | 1365332 | 1365332 | EA | 000000000001453130GZPCLNT100 | M_CONVEYOR_BELT | CONVEYOR,BLT;FEEDER FLAT BED ENDLESS SHO | CONVEYOR,BELT;TYPE:FEEDER FLAT BED ENDLESS SHORT,BELT WIDTH:750 MM,SECTION LENGTH:14.5 M | [23 empty] | CONVEYOR | BELT | TYPE | FEEDER FLAT BED ENDLESS SHORT | BELT WIDTH | 750 MM | BELT TYPE |  | SPEED RATING |  | CAPACITY |  | POWER RATING |  | ELECTRICAL RATING |  | DRIVE DETAILS |  | CONSTRUCTION |  | BED TYPE |  | BED SIZE |  | SECTION LENGTH | 14.5 M | FRAME WIDTH |  | HAZARD CLASS |  | CERTIFICATION/STANDARD |  | ADDITIONAL FEATURES EN
STP_009 | Data Enrichment | NGB |  | 2023-06-20 |  |  | 1299793 | 1299793 | EA | 000000000001469199GZPCLNT100 | M_CONVEYOR_SCREW | CONVEYOR,SCRW;FLGT, B2 | CONVEYOR,SCREW;ADDITIONAL FEATURES EN:FLIGHT, B2 | [23 empty] | CONVEYOR | SCREW | TYPE |  | SCREW DIAMETER |  | SCREW LENGTH |  | SCREW MATERIAL |  | CAPACITY |  | SPEED RATING |  | POWER RATING |  | DRIVE DETAILS |  | FLIGHT DIAMETER |  | FLIGHT THICKNESS |  | FLIGHT MATERIAL |  | HAZARD CLASS |  | CERTIFICATION/STANDARD |  | ADDITIONAL FEATURES EN | FLIGHT,B2
STP_009 | Data Enrichment | NGB |  | 2023-06-20 |  |  | 1299794 | 1299794 | EA | 000000000001469198GZPCLNT100 | M_CONVEYOR_SCREW | CONVEYOR,SCRW;FLIGHT B3 | CONVEYOR,SCREW;ADDITIONAL FEATURES EN:FLIGHT B3 | [23 empty] | CONVEYOR | SCREW | TYPE |  | SCREW DIAMETER |  | SCREW LENGTH |  | SCREW MATERIAL |  | CAPACITY |  | SPEED RATING |  | POWER RATING |  | DRIVE DETAILS |  | FLIGHT DIAMETER |  | FLIGHT THICKNESS |  | FLIGHT MATERIAL |  | HAZARD CLASS |  | CERTIFICATION/STANDARD |  | ADDITIONAL FEATURES EN | FLIGHT B3
STP_009 | Data Enrichment | NGB |  | 2023-06-20 |  |  | 1299795 | 1299795 | EA | 000000000001469197GZPCLNT100 | M_CONVEYOR_SCREW | CONVEYOR,SCRW;FLIGHT B4 | CONVEYOR,SCREW;ADDITIONAL FEATURES EN:FLIGHT B4 | [23 empty] | CONVEYOR | SCREW | TYPE |  | SCREW DIAMETER |  | SCREW LENGTH |  | SCREW MATERIAL |  | CAPACITY |  | SPEED RATING |  | POWER RATING |  | DRIVE DETAILS |  | FLIGHT DIAMETER |  | FLIGHT THICKNESS |  | FLIGHT MATERIAL |  | HAZARD CLASS |  | CERTIFICATION/STANDARD |  | ADDITIONAL FEATURES EN | FLIGHT B4
STP_009 | Data Enrichment | NGB |  | 2023-06-20 |  |  | 1299796 | 1299796 | EA | 000000000001469196GZPCLNT100 | M_CONVEYOR_SCREW | CONVEYOR,SCRW;FLIGHT B5 16 | CONVEYOR,SCREW;ADDITIONAL FEATURES EN:FLIGHT B5 16 | [23 empty] | CONVEYOR | SCREW | TYPE |  | SCREW DIAMETER |  | SCREW LENGTH |  | SCREW MATERIAL |  | CAPACITY |  | SPEED RATING |  | POWER RATING |  | DRIVE DETAILS |  | FLIGHT DIAMETER |  | FLIGHT THICKNESS |  | FLIGHT MATERIAL |  | HAZARD CLASS |  | CERTIFICATION/STANDARD |  | ADDITIONAL FEATURES EN | FLIGHT B5 16
STP_009 | Data Enrichment | NGB |  | 2023-06-20 |  |  | 1299800 | 1299800 | EA | 000000000001469192GZPCLNT100 | M_CONVEYOR_SCREW | CONVEYOR,SCRW;FLIGHT,B9,16 | CONVEYOR,SCREW;TYPE:FLIGHT,ADDITIONAL FEATURES EN:B9,16 | [23 empty] | CONVEYOR | SCREW | TYPE | FLIGHT | SCREW DIAMETER |  | SCREW LENGTH |  | SCREW MATERIAL |  | CAPACITY |  | SPEED RATING |  | POWER RATING |  | DRIVE DETAILS |  | FLIGHT DIAMETER |  | FLIGHT THICKNESS |  | FLIGHT MATERIAL |  | HAZARD CLASS |  | CERTIFICATION/STANDARD |  | ADDITIONAL FEATURES EN | B9,16
STP_009 | Data Enrichment | NGB |  | 2023-06-20 |  |  | 1299953 | 1299953 | EA | 000000000001413874GZPCLNT100 | M_CONVEYOR_SCREW | CONVEYOR,SCRW;SHAFT PADDLE ASSY | CONVEYOR,SCREW;TYPE:SHAFT PADDLE ASSY,SCREW DIAMETER:219.1 MM,SCREW LENGTH:6.8 M,SCREW MATERIAL:STAINLESS STEEL 316,ADDITIONAL FEATURES EN:REPAIRED ITEM, C/W 85 MS PADDLES 406 O/A OD, DISC FILTER 4 | [23 empty] | CONVEYOR | SCREW | TYPE | SHAFT PADDLE ASSY | SCREW DIAMETER | 219.1 MM | SCREW LENGTH | 6.8 M | SCREW MATERIAL | STAINLESS STEEL 316 | CAPACITY |  | SPEED RATING |  | POWER RATING |  | DRIVE DETAILS |  | FLIGHT DIAMETER |  | FLIGHT THICKNESS |  | FLIGHT MATERIAL |  | HAZARD CLASS |  | CERTIFICATION/STANDARD |  | ADDITIONAL FEATURES EN | REPAIRED ITEM,C/W 85 MS PADDLES 406 O/A OD,DISC FILTER 4
STP_009 | Data Enrichment | VNE |  | 2023-06-20 |  |  | 1218440 | 1218440 | EA | 000000000001373893GZPCLNT100 | M_COOLANT | COOLANT;ADLF,4604505 | COOLANT;MNFR:ADAPT-A-LIFT,PTNO:4604505,ADDITIONAL FEATURES EN:ADLF,4604505 | 4604505 | 3000410 | ADAPT-A-LIFT | 4604505 | [19 empty] | COOLANT | NO MODIFIER | TYPE |  | TRADE NAME |  | CONTAINER SIZE |  | CONTAINER TYPE |  | TEMPERATURE RATING |  | HAZARD CLASS |  | CERTIFICATION/STANDARD |  | ADDITIONAL FEATURES EN | ADLF,4604505
STP_009 | Data Enrichment | VNE |  | 2023-06-20 |  |  | 1218465 | 1218465 | EA | 000000000001373686GZPCLNT100 | M_COOLANT | COOLANT;ADLF,1663877 | COOLANT;MNFR:ADAPT-A-LIFT,PTNO:1663877,ADDITIONAL FEATURES EN:ADLF,1663877 | 1663877 | 3000410 | ADAPT-A-LIFT | 1663877 | [19 empty] | COOLANT | NO MODIFIER | TYPE |  | TRADE NAME |  | CONTAINER SIZE |  | CONTAINER TYPE |  | TEMPERATURE RATING |  | HAZARD CLASS |  | CERTIFICATION/STANDARD |  | ADDITIONAL FEATURES EN | ADLF,1663877
STP_009 | Data Enrichment | SMX |  | 2023-06-20 |  |  | 1281756 | 1281756 | EA | 000000000001422522GZPCLNT100 | M_COOLER | COOLER;PORTABLE, EVAPORATIVE,270 M2,PE | COOLER;TYPE:PORTABLE, EVAPORATIVE,COOLING AREA:270 M2,SIZE:WD 155 X HT 160 X DP 75 CM,MATERIAL:PE,FLOW RATING:13500 FT3/MIN, ADDITIONAL FEATURES EN:FAN BLADE DIA 36 IN | [23 empty] | COOLER | NO MODIFIER | TYPE | PORTABLE,EVAPORATIVE | CAPACITY |  | COOLING AREA | 270 M2 | SIZE | WD 155 X HT 160 X DP 75 CM | MATERIAL | PE | FLOW RATING | 13500 FT3/MIN | PRESSURE RATING |  | TEMPERATURE RATING |  | HAZARD CLASS |  | CERTIFICATION/STANDARD |  | ADDITIONAL FEATURES EN | FAN BLADE DIA 36 IN
STP_009 | Data Enrichment | SMX |  | 2023-06-20 |  |  | 1289709 | 1289709 | EA | 000000000001401017GZPCLNT100 | M_COOLER | COOLER;AIR/OIL | COOLER;TYPE:AIR/OIL | [23 empty] | COOLER | NO MODIFIER | TYPE | AIR/OIL | CAPACITY |  | COOLING AREA |  | SIZE |  | MATERIAL |  | FLOW RATING |  | PRESSURE RATING |  | TEMPERATURE RATING |  | HAZARD CLASS |  | CERTIFICATION/STANDARD |  | ADDITIONAL FEATURES EN
STP_009 | Data Enrichment | SMX |  | 2023-06-20 |  |  | 1323551 | 1323551 | EA | 000000000001372305GZPCLNT100 | M_COOLER | COOLER;ADAP,4604793,ADAP,4604793 | COOLER;MNFR:ADAPT,PTNO:4604793,ADDITIONAL FEATURES EN:ADAP,4604793 | 4604793 | 3000411 | ADAPT | 4604793 | [19 empty] | COOLER | NO MODIFIER | TYPE |  | CAPACITY |  | COOLING AREA |  | SIZE |  | MATERIAL |  | FLOW RATING |  | PRESSURE RATING |  | TEMPERATURE RATING |  | HAZARD CLASS |  | CERTIFICATION/STANDARD |  | ADDITIONAL FEATURES EN | ADAP,4604793
STP_009 | Data Enrichment | SMX |  | 2023-06-20 |  |  | 1329277 | 1329277 | EA | 000000000001393989GZPCLNT100 | M_COOLER | COOLER;ADLF,PP8159486,ADLF,PP8159486 | COOLER;MNFR:ADAPT-A-LIFT,PTNO:PP8159486,ADDITIONAL FEATURES EN:ADLF,PP8159486 | PP8159486 | 3000410 | ADAPT-A-LIFT | PP8159486 | [19 empty] | COOLER | NO MODIFIER | TYPE |  | CAPACITY |  | COOLING AREA |  | SIZE |  | MATERIAL |  | FLOW RATING |  | PRESSURE RATING |  | TEMPERATURE RATING |  | HAZARD CLASS |  | CERTIFICATION/STANDARD |  | ADDITIONAL FEATURES EN | ADLF,PP8159486
STP_009 | Data Enrichment | SMX |  | 2023-06-20 |  |  | 1330073 | 1330073 | EA | 000000000001381281GZPCLNT100 | M_COOLER | COOLER;TECO,3A412B0960106,TECO,3A412B096 | COOLER;MNFR:TECO,PTNO:3A412B0960106,ADDITIONAL FEATURES EN:TECO,3A412B0960106 | 3A412B0960106 | 3000444 | TECO | 3A412B0960106 | [19 empty] | COOLER | NO MODIFIER | TYPE |  | CAPACITY |  | COOLING AREA |  | SIZE |  | MATERIAL |  | FLOW RATING |  | PRESSURE RATING |  | TEMPERATURE RATING |  | HAZARD CLASS |  | CERTIFICATION/STANDARD |  | ADDITIONAL FEATURES EN | TECO,3A412B0960106
STP_009 | Data Enrichment | SMX |  | 2023-06-20 |  |  | 1330509 | 1330509 | EA | 000000000001382923GZPCLNT100 | M_COOLER | COOLER;MNRC,VORTEX COOLER 15CFM 12V,MNRC | COOLER;MNFR:MINEARC,PTNO:VORTEX COOLER 15CFM 12V,ADDITIONAL FEATURES EN:MNRC,VORTEX COOLER 15CFM 12 | VORTEX COOLER 15CFM 12V | 3000435 | MINEARC | VORTEX COOLER 15CFM 12V | [19 empty] | COOLER | NO MODIFIER | TYPE |  | CAPACITY |  | COOLING AREA |  | SIZE |  | MATERIAL |  | FLOW RATING |  | PRESSURE RATING |  | TEMPERATURE RATING |  | HAZARD CLASS |  | CERTIFICATION/STANDARD |  | ADDITIONAL FEATURES EN | MNRC,VORTEX COOLER 15CFM 12
STP_009 | Data Enrichment | SMX |  | 2023-06-20 |  |  | 1325440 | 1325440 | EA | 000000000001372140GZPCLNT100 | M_COOLER | COOLER;TECH,1560042804000,TECH,156004280 | COOLER;MNFR:TECNICAS HIDRAULICAS,PTNO:1560042804000,ADDITIONAL FEATURES EN:TECH,1560042804000 | 1560042804000 | 3000450 | TECNICAS HIDRAULICAS | 1560042804000 | [19 empty] | COOLER | NO MODIFIER | TYPE |  | CAPACITY |  | COOLING AREA |  | SIZE |  | MATERIAL |  | FLOW RATING |  | PRESSURE RATING |  | TEMPERATURE RATING |  | HAZARD CLASS |  | CERTIFICATION/STANDARD |  | ADDITIONAL FEATURES EN | TECH,1560042804000
STP_009 | Data Enrichment | SMX |  | 2023-06-20 |  |  | 1354868 | 1354868 | EA | 000000000001369960GZPCLNT100 | M_COOLER_AIR | COOLER,AIR;HTEXHNGR, PLATE, BLAST, OIL, | COOLER,AIR;ADDITIONAL FEATURES EN:HEAT EXCHANGER, PLATE, BLAST, OIL, WASTE GAS | [23 empty] | COOLER | AIR | TYPE |  | COOLING RANGE |  | CAPACITY |  | FLOW RATING |  | END CONNECTION |  | COOLANT |  | COOLING AREA |  | MATERIAL |  | SIZE |  | DRIVE TYPE |  | INPUT RATING |  | HAZARD CLASS |  | CERTIFICATION/STANDARD |  | ADDITIONAL FEATURES EN | HEAT EXCHANGER,PLATE,BLAST,OIL,WASTE GAS
STP_009 | Data Enrichment | SMX |  | 2023-06-20 |  |  | 1335012 | 1335012 | EA | 000000000001372990GZPCLNT100 | M_CORD | CORD;SKF,1943411-4,SKF,1943411-4 | CORD;MNFR:SKF,PTNO:1943411-4,ADDITIONAL FEATURES EN:SKF,1943411-4 | 1943411-4 | 3000348 | SKF | 1943411-4 | [19 empty] | CORD | NO MODIFIER | TYPE |  | CONSTRUCTION |  | DIAMETER |  | LENGTH |  | MATERIAL |  | COLOUR |  | TENSILE STRENGTH |  | LOAD LIMIT |  | HAZARD CLASS |  | CERTIFICATION/STANDARD |  | ADDITIONAL FEATURES EN | SKF,1943411-4
STP_009 | Data Enrichment | SMX |  | 2023-06-20 |  |  | 1335013 | 1335013 | EA | 000000000001372989GZPCLNT100 | M_CORD | CORD;SKF,1943411-5,SKF,1943411-5 | CORD;MNFR:SKF,PTNO:1943411-5,ADDITIONAL FEATURES EN:SKF,1943411-5 | 1943411-5 | 3000348 | SKF | 1943411-5 | [19 empty] | CORD | NO MODIFIER | TYPE |  | CONSTRUCTION |  | DIAMETER |  | LENGTH |  | MATERIAL |  | COLOUR |  | TENSILE STRENGTH |  | LOAD LIMIT |  | HAZARD CLASS |  | CERTIFICATION/STANDARD |  | ADDITIONAL FEATURES EN | SKF,1943411-5
STP_009 | Data Enrichment | SMX |  | 2023-06-20 |  |  | 1277556 | 1277556 | EA | 000000000001413537GZPCLNT100 | M_CORD_CMMNCTN | CORD,COMM;RELAY OUTPUT, SOCKET, STRAIGHT | CORD,COMMUNICATION;TYPE:RELAY OUTPUT, SOCKET, STRAIGHT,LENGTH:5 M,ADDITIONAL FEATURES EN:3 4 POLE | [23 empty] | CORD | COMMUNICATION | TYPE | RELAY OUTPUT,SOCKET,STRAIGHT | CONNECTION TYPE |  | LENGTH | 5 M | NUMBER OF CONDUCTORS |  | JACKET COLOUR |  | ELECTRICAL RATING |  | CONDUCTOR MATERIAL |  | INSULATION CLASS |  | JACKET MATERIAL |  | HAZARD CLASS |  | CERTIFICATION/STANDARD |  | ADDITIONAL FEATURES EN | 3 4 POLE
STP_009 | Data Enrichment | SMX |  | 2023-06-20 |  |  | 1277817 | 1277817 | EA | 000000000001404425GZPCLNT100 | M_CORD_CMMNCTN | CORD,COMM;ACTIVE,USB 2.0 A-B,LG 9 M,PVC | CORD,COMMUNICATION;TYPE:ACTIVE,CONNECTION TYPE:USB 2.0 A-B,LENGTH:9 M,JACKET MATERIAL:PVC,ADDITIONAL FEATURES EN:10M/30 FT | [23 empty] | CORD | COMMUNICATION | TYPE | ACTIVE | CONNECTION TYPE | USB 2.0 A-B | LENGTH | 9 M | NUMBER OF CONDUCTORS |  | JACKET COLOUR |  | ELECTRICAL RATING |  | CONDUCTOR MATERIAL |  | INSULATION CLASS |  | JACKET MATERIAL | PVC | HAZARD CLASS |  | CERTIFICATION/STANDARD |  | ADDITIONAL FEATURES EN | 10M/30 FT
STP_009 | Data Enrichment | SMX |  | 2023-06-20 |  |  | 1277824 | 1277824 | EA | 000000000001419172GZPCLNT100 | M_CORD_CMMNCTN | CORD,COMM;SOCKET CONTROL INPUT,LG 5 M | CORD,COMMUNICATION;TYPE:SOCKET CONTROL INPUT,LENGTH:5 M,ADDITIONAL FEATURES EN:2+4 4 POLE, CURRENT RATING: 4-20 MA | [23 empty] | CORD | COMMUNICATION | TYPE | SOCKET CONTROL INPUT | CONNECTION TYPE |  | LENGTH | 5 M | NUMBER OF CONDUCTORS |  | JACKET COLOUR |  | ELECTRICAL RATING |  | CONDUCTOR MATERIAL |  | INSULATION CLASS |  | JACKET MATERIAL |  | HAZARD CLASS |  | CERTIFICATION/STANDARD |  | ADDITIONAL FEATURES EN | 2+4 4 POLE | [48 empty] | CURRENT RATING: 4-20 MA
STP_009 | Data Enrichment | SMX |  | 2023-06-20 |  |  | 1277987 | 1277987 | EA | 000000000001401787GZPCLNT100 | M_CORD_CMMNCTN | CORD,COMM;REFERENCE NO: 5153202 | CORD,COMMUNICATION;ADDITIONAL FEATURES EN:REFERENCE NO: 5153202 | [23 empty] | CORD | COMMUNICATION | TYPE |  | CONNECTION TYPE |  | LENGTH |  | NUMBER OF CONDUCTORS |  | JACKET COLOUR |  | ELECTRICAL RATING |  | CONDUCTOR MATERIAL |  | INSULATION CLASS |  | JACKET MATERIAL |  | HAZARD CLASS |  | CERTIFICATION/STANDARD |  | ADDITIONAL FEATURES EN | REFERENCE NO: 5153202
STP_009 | Data Enrichment | SMX |  | 2023-06-20 |  |  | 1278036 | 1278036 | EA | 000000000001414660GZPCLNT100 | M_CORD_CMMNCTN | CORD,COMM;ANALOGUE OUTPUT, SOCKET,LG 5 M | CORD,COMMUNICATION;TYPE:ANALOGUE OUTPUT, SOCKET,LENGTH:5 M,JACKET MATERIAL:PVC,ADDITIONAL FEATURES EN:2 5POLE, CURRENT RATING: 4- 20 MA | [23 empty] | CORD | COMMUNICATION | TYPE | ANALOGUE OUTPUT,SOCKET | CONNECTION TYPE |  | LENGTH | 5 M | NUMBER OF CONDUCTORS |  | JACKET COLOUR |  | ELECTRICAL RATING |  | CONDUCTOR MATERIAL |  | INSULATION CLASS |  | JACKET MATERIAL | PVC | HAZARD CLASS |  | CERTIFICATION/STANDARD |  | ADDITIONAL FEATURES EN | 2 5POLE | [48 empty] | CURRENT RATING: 4- 20 MA
STP_009 | Data Enrichment | SMX |  | 2023-06-20 |  |  | 1278043 | 1278043 | EA | 000000000001413864GZPCLNT100 | M_CORD_CMMNCTN | CORD,COMM;LG 5 M | CORD,COMMUNICATION;LENGTH:5 M | [23 empty] | CORD | COMMUNICATION | TYPE |  | CONNECTION TYPE |  | LENGTH | 5 M | NUMBER OF CONDUCTORS |  | JACKET COLOUR |  | ELECTRICAL RATING |  | CONDUCTOR MATERIAL |  | INSULATION CLASS |  | JACKET MATERIAL |  | HAZARD CLASS |  | CERTIFICATION/STANDARD |  | ADDITIONAL FEATURES EN
STP_009 | Data Enrichment | SMX |  | 2023-06-20 |  |  | 1296929 | 1296929 | EA | 000000000001359508GZPCLNT100 | M_CORD_CMMNCTN | CORD,COMM;BOOM SENSOR,M12-1 FEMALE,3,FKM | CORD,COMMUNICATION;TYPE:BOOM SENSOR,CONNECTION TYPE:M12-1 FEMALE,LENGTH:15 M,NUMBER OF CONDUCTORS:3,JACKET COLOUR:GREY,ELECTRICAL RATING:250 VAC/DC 4 A, 2.5 KV,CONDUCTOR MATERIAL:COPPER ALLOY,INSULATION CLASS:IP65, 66K, 67,JACKET MATERIAL:FKM,ADDITIONAL FEATURES EN:ROTATION, OD 4.9MM, GRAY, CONDUCTOR SIZE: 0.34 MM2, INSULATION MATE,RIAL: PVC | [23 empty] | CORD | COMMUNICATION | TYPE | BOOM SENSOR | CONNECTION TYPE | M12-1 FEMALE | LENGTH | 15 M | NUMBER OF CONDUCTORS | 3 | JACKET COLOUR | GREY | ELECTRICAL RATING | 250 VAC/DC 4 A,2.5 KV | CONDUCTOR MATERIAL | COPPER ALLOY | INSULATION CLASS | IP65,66K,67 | JACKET MATERIAL | FKM,ADDITIONAL F | HAZARD CLASS |  | CERTIFICATION/STANDARD |  | ADDITIONAL FEATURES EN
STP_009 | Data Enrichment | SMX |  | 2023-06-20 |  |  | 1344857 | 1344857 | EA | 000000000001405125GZPCLNT100 | M_CORD_PATCH | CORD,PTCH;ENET, COMMUNICATIONS | CORD,PATCH;TYPE:ETHERNET, COMMUNICATIONS | [23 empty] | CORD | PATCH | TYPE | ETHERNET,COMMUNICATIONS | NUMBER OF FIBRE/CONDUCTOR |  | FIBRE/CONDUCTOR SIZE |  | CONNECTION TYPE |  | DIAMETER |  | LENGTH |  | JACKET MATERIAL |  | COLOUR |  | HAZARD CLASS |  | CERTIFICATION/STANDARD |  | ADDITIONAL FEATURES EN
STP_009 | Data Enrichment | SMX |  | 2023-06-20 |  |  | 1284648 | 1284648 | EA | 000000000001412955GZPCLNT100 | M_CORD_POWER | CORD,PWR;STACK,LG 300 MM | CORD,POWER;TYPE:STACK,LENGTH:300 MM | [23 empty] | CORD | POWER | TYPE | STACK | VOLTAGE RATING |  | CURRENT RATING |  | PLUG TYPE |  | CONNECTION TYPE |  | NUMBER OF CONDUCTORS |  | CONDUCTOR SIZE |  | LENGTH | 300 MM | JACKET MATERIAL |  | INSULATION MATERIAL |  | COLOUR |  | TEMPERATURE RATING |  | HAZARD CLASS |  | CERTIFICATION/STANDARD |  | ADDITIONAL FEATURES EN
STP_009 | Data Enrichment | SMX |  | 2023-06-20 |  |  | 1284815 | 1284815 | EA | 000000000001407585GZPCLNT100 | M_CORD_POWER | CORD,PWR;BATTERY CHARGE | CORD,POWER;TYPE:BATTERY CHARGE | [23 empty] | CORD | POWER | TYPE | BATTERY CHARGE | VOLTAGE RATING |  | CURRENT RATING |  | PLUG TYPE |  | CONNECTION TYPE |  | NUMBER OF CONDUCTORS |  | CONDUCTOR SIZE |  | LENGTH |  | JACKET MATERIAL |  | INSULATION MATERIAL |  | COLOUR |  | TEMPERATURE RATING |  | HAZARD CLASS |  | CERTIFICATION/STANDARD |  | ADDITIONAL FEATURES EN
STP_009 | Data Enrichment | SMX |  | 2023-06-20 |  |  | 1317545 | 1317545 | EA | 000000000001462118GZPCLNT100 | M_CORD_POWER | CORD,PWR;WELDING,250-200 A,LG 1 M | CORD,POWER;TYPE:WELDING,CURRENT RATING:250-200 A,CONNECTION TYPE:JACK PLUG X LUG,LENGTH:1 M,ADDITIONAL FEATURES EN:LEAD, ONE END, PLAIN AT THE OTHER | [23 empty] | CORD | POWER | TYPE | WELDING | VOLTAGE RATING |  | CURRENT RATING | 250-200 A | PLUG TYPE |  | CONNECTION TYPE | JACK PLUG X LUG | NUMBER OF CONDUCTORS |  | CONDUCTOR SIZE |  | LENGTH | 1 M | JACKET MATERIAL |  | INSULATION MATERIAL |  | COLOUR |  | TEMPERATURE RATING |  | HAZARD CLASS |  | CERTIFICATION/STANDARD |  | ADDITIONAL FEATURES EN | LEAD,ONE END,PLAIN AT THE OTHER
STP_009 | Data Enrichment | SMX |  | 2023-06-20 |  |  | 1317571 | 1317571 | EA | 000000000001445400GZPCLNT100 | M_CORD_POWER | CORD,PWR;WELDING,PLUG X PLUG FEMALE | CORD,POWER;TYPE:WELDING,CONNECTION TYPE:PLUG X PLUG FEMALE,LENGTH:15 M,ADDITIONAL FEATURES EN:LEAD, FLAT TWIN FIG 8, WITH ONE END, OTHER END WITH CORRESPONDING | [23 empty] | CORD | POWER | TYPE | WELDING | VOLTAGE RATING |  | CURRENT RATING |  | PLUG TYPE |  | CONNECTION TYPE | PLUG X PLUG FEMALE | NUMBER OF CONDUCTORS |  | CONDUCTOR SIZE |  | LENGTH | 15 M | JACKET MATERIAL |  | INSULATION MATERIAL |  | COLOUR |  | TEMPERATURE RATING |  | HAZARD CLASS |  | CERTIFICATION/STANDARD |  | ADDITIONAL FEATURES EN | LEAD,FLAT TWIN FIG 8,WITH ONE END,OTHER END WITH CORRESPONDING
STP_009 | Data Enrichment | RYM |  | 2023-06-20 |  |  | 1318115 | 1318115 | EA | 000000000001463293GZPCLNT100 | M_COUNTER | COUNTER;RECPTNG,4 DIGIT,SS,MANUAL | COUNTER;TYPE:RECIPROCATING,DISPLAY TYPE:4 DIGIT,MATERIAL:STAINLESS STEEL,RESET TYPE:MANUAL | [23 empty] | COUNTER | NO MODIFIER | TYPE | RECIPROCATING | COUNTING RANGE |  | DISPLAY TYPE | 4 DIGIT | POWER SUPPLY |  | MATERIAL | STAINLESS STEEL | RESET TYPE | MANUAL | TEMPERATURE RATING |  | SIZE |  | HAZARD CLASS |  | CERTIFICATION/STANDARD |  | ADDITIONAL FEATURES EN
STP_009 | Data Enrichment | RYM |  | 2023-06-20 |  |  | 1323428 | 1323428 | EA | 000000000001374257GZPCLNT100 | M_COUNTER | COUNTER;SCHN,BMXEHC0800,SCHN,BMXEHC0800 | COUNTER;MNFR:SCHNEIDER INC,PTNO:BMXEHC0800,ADDITIONAL FEATURES EN:SCHN,BMXEHC0800 | BMXEHC0800 | 3000344 | SCHNEIDER INC | BMXEHC0800 | [19 empty] | COUNTER | NO MODIFIER | TYPE |  | COUNTING RANGE |  | DISPLAY TYPE |  | POWER SUPPLY |  | MATERIAL |  | RESET TYPE |  | TEMPERATURE RATING |  | SIZE |  | HAZARD CLASS |  | CERTIFICATION/STANDARD |  | ADDITIONAL FEATURES EN | SCHN,BMXEHC0800
STP_009 | Data Enrichment | RYM |  | 2023-06-20 |  |  | 1350039 | 1350039 | EA | 000000000001467710GZPCLNT100 | M_COUNTER | COUNTER;ELEK, MINIATURE,7 DIGIT,24 VDC | COUNTER;TYPE:ELECTRONIC, MINIATURE,DISPLAY TYPE:7 DIGIT,POWER SUPPLY:24 VDC,SIZE:WD 32 X HT 15 X DP 32.7 MM,ADDITIONAL FEATURES EN:PANEL MOUNT, 3.2 MM MAGNIFIED DISPLAY, SOLDER TAGS, 10 IMPULSES/SEC, MAX RATE | [23 empty] | COUNTER | NO MODIFIER | TYPE | ELECTRONIC,MINIATURE | COUNTING RANGE |  | DISPLAY TYPE | 7 DIGIT | POWER SUPPLY | 24 VDC | MATERIAL |  | RESET TYPE |  | TEMPERATURE RATING |  | SIZE | WD 32 X HT 15 X DP 32.7 MM | HAZARD CLASS |  | CERTIFICATION/STANDARD |  | ADDITIONAL FEATURES EN | PANEL MOUNT,3.2 MM MAGNIFIED DISPLAY,SOLDER TAGS,10 IMPULSES/SEC,MAX RATE
STP_009 | Data Enrichment | RYM |  | 2023-06-20 |  |  | 1352177 | 1352177 | EA | 000000000001460467GZPCLNT100 | M_COUNTER | COUNTER;ELEC,RB DUODIAL TURNS | COUNTER;TYPE:ELECTRICAL,ADDITIONAL FEATURES EN:RB DUODIAL TURNS | [23 empty] | COUNTER | NO MODIFIER | TYPE | ELECTRICAL | COUNTING RANGE |  | DISPLAY TYPE |  | POWER SUPPLY |  | MATERIAL |  | RESET TYPE |  | TEMPERATURE RATING |  | SIZE |  | HAZARD CLASS |  | CERTIFICATION/STANDARD |  | ADDITIONAL FEATURES EN | RB DUODIAL TURNS
STP_009 | Data Enrichment | RYM |  | 2023-06-20 |  |  | 1352376 | 1352376 | EA | 000000000001459438GZPCLNT100 | M_COUNTER | COUNTER;ELEC,110 VAC 50 HZ,SS | COUNTER;TYPE:ELECTRICAL,POWER SUPPLY:110 VAC 50 HZ,MATERIAL:STAINLESS STEEL,ADDITIONAL FEATURES EN:0-30 COUNTS, CODE D2502 OR D2005, IDENTICAL TO SERIAL NO 438877 | [23 empty] | COUNTER | NO MODIFIER | TYPE | ELECTRICAL | COUNTING RANGE |  | DISPLAY TYPE |  | POWER SUPPLY | 110 VAC 50 HZ | MATERIAL | STAINLESS STEEL | RESET TYPE |  | TEMPERATURE RATING |  | SIZE |  | HAZARD CLASS |  | CERTIFICATION/STANDARD |  | ADDITIONAL FEATURES EN | 0-30 COUNTS,CODE D2502 OR D2005,IDENTICAL TO SERIAL NO 438877
STP_009 | Data Enrichment | NEN |  | 2023-06-20 |  |  | 1344843 | 1344843 | EA | 000000000001405404GZPCLNT100 | M_COUNTERWEIGHT | COUNTERWEIGHT;BALANCE, ULTIMATE LIMIT | COUNTERWEIGHT;TYPE:BALANCE, ULTIMATE LIMIT | [23 empty] | COUNTERWEIGHT | NO MODIFIER | TYPE | BALANCE,ULTIMATE LIMIT | WEIGHT |  | MATERIAL |  | OVERALL SIZE |  | HAZARD CLASS |  | CERTIFICATION/STANDARD |  | ADDITIONAL FEATURES EN
STP_009 | Data Enrichment | RYM |  | 2023-06-20 |  |  | 1265777 | 1265777 | EA | 000000000001394037GZPCLNT100 | M_COUPLER | COUPLER;YOKG,A2EN402-S0000,YOKG,A2EN402- | COUPLER;MNFR:YOKOGAWA,PTNO:A2EN402-S0000,ADDITIONAL FEATURES EN:YOKG,A2EN402-S0000 | A2EN402-S0000 | 3000446 | YOKOGAWA | A2EN402-S0000 | [19 empty] | COUPLER | NO MODIFIER | TYPE |  | SIZE |  | MATERIAL |  | HAZARD CLASS |  | CERTIFICATION/STANDARD |  | ADDITIONAL FEATURES EN | YOKG,A2EN402-S0000
STP_009 | Data Enrichment | RYM |  | 2023-06-20 |  |  | 1366272 | 1366272 | EA | 000000000001450512GZPCLNT100 | M_COUPLER | COUPLER;CYLINDER HALF,THD 3/8 IN-18 TPI | COUPLER;TYPE:CYLINDER HALF,SIZE:THD 3/8 IN-18 TPI,MATERIAL:STEEL | [23 empty] | COUPLER | NO MODIFIER | TYPE | CYLINDER HALF | SIZE | THD 3/8 IN-18 TPI | MATERIAL | STEEL | HAZARD CLASS |  | CERTIFICATION/STANDARD |  | ADDITIONAL FEATURES EN
STP_009 | Data Enrichment | RYM |  | 2023-06-20 |  |  | 1383429 | 1383429 | EA | 000000000001419903GZPCLNT100 | M_COUPLER | COUPLER;DIA 20 MM,GALVANIZED | COUPLER;SIZE:DIA 20 MM,MATERIAL:GALVANIZED,ADDITIONAL FEATURES EN:J-TECH REQUIRED FOR ROCK BOLT WORKSREQUESTED BY | [23 empty] | COUPLER | NO MODIFIER | TYPE |  | SIZE | DIA 20 MM | MATERIAL | GALVANIZED | HAZARD CLASS |  | CERTIFICATION/STANDARD |  | ADDITIONAL FEATURES EN | J-TECH REQUIRED FOR ROCK BOLT WORKSREQUESTED BY
STP_009 | Data Enrichment | RYM |  | 2023-06-20 |  |  | 1383563 | 1383563 | EA | 000000000001405028GZPCLNT100 | M_COUPLER | COUPLER;TRACK,LG 30 X HT 70 MM | COUPLER;TYPE:TRACK,SIZE:LG 30 X HT 70 MM,MATERIAL:STAINLESS STEEL 316,ADDITIONAL FEATURES EN:FOR SQ 30 MM SQUARE BAR | [23 empty] | COUPLER | NO MODIFIER | TYPE | TRACK | SIZE | LG 30 X HT 70 MM | MATERIAL | STAINLESS STEEL 316 | HAZARD CLASS |  | CERTIFICATION/STANDARD |  | ADDITIONAL FEATURES EN | FOR SQ 30 MM SQUARE BAR
STP_009 | Data Enrichment | NEN |  | 2023-06-20 |  |  | 1229291 | 1229291 | EA | 000000000001403343GZPCLNT100 | M_COUPLING | COUPLING;ROUND BAR,50 X 75 MM,DIN 1013 | COUPLING;TYPE:ROUND BAR,SIZE:50 X 75 MM,CERTIFICATION/STANDARD:DIN 1013 | [23 empty] | COUPLING | NO MODIFIER | TYPE | ROUND BAR | SIZE | 50 X 75 MM | MATERIAL |  | CONNECTION TYPE |  | TEMPERATURE RATING |  | HAZARD CLASS |  | CERTIFICATION/STANDARD | DIN 1013 | ADDITIONAL FEATURES EN
STP_009 | Data Enrichment | NEN |  | 2023-06-20 |  |  | 1229459 | 1229459 | EA | 000000000001447961GZPCLNT100 | M_COUPLING | COUPLING;ASSY,ZIN 4,HGH SP, UNBORED,C/W | COUPLING;ADDITIONAL FEATURES EN:ASSY,ZIN 4,HIGH SPEED, UNBORED,C/W BOLTS, REFER EXTENDED DESCRIPTIO,N, TO BE SENT WITH,GEARBOX (S/C 180836,PLUS, LOW SPEED,S/C 339936),WHEN ITEM SENT FOR REPAIR | [23 empty] | COUPLING | NO MODIFIER | TYPE |  | SIZE |  | MATERIAL |  | CONNECTION TYPE |  | TEMPERATURE RATING |  | HAZARD CLASS |  | CERTIFICATION/STANDARD |  | ADDITIONAL FEATURES EN | ASSY,ZIN 4,HIGH SPEED,UNBORED,C/W BOLTS,REFER EXTENDED DESCRIPTIO,N,TO BE SENT WITH,GEARBOX (S/C 180836,PLUS,LOW SPEED,S/C 339936),WHEN ITEM SENT FOR REPAIR
STP_009 | Data Enrichment | NEN |  | 2023-06-20 |  |  | 1237681 | 1237681 | EA | 000000000001463791GZPCLNT100 | M_COUPLING | COUPLING;ROD,ROCK:NQ BOX TO N PIN SUB | COUPLING;TYPE:ROD,ADDITIONAL FEATURES EN:ROCK:NQ BOX TO N PIN SUB | [23 empty] | COUPLING | NO MODIFIER | TYPE | ROD | SIZE |  | MATERIAL |  | CONNECTION TYPE |  | TEMPERATURE RATING |  | HAZARD CLASS |  | CERTIFICATION/STANDARD |  | ADDITIONAL FEATURES EN | ROCK:NQ BOX TO N PIN SUB
STP_009 | Data Enrichment | NEN |  | 2023-06-20 |  |  | 1237682 | 1237682 | EA | 000000000001463793GZPCLNT100 | M_COUPLING | COUPLING;ROD,ROCK:NQ PIN TO N PIN SUBNQU | COUPLING;TYPE:ROD,ADDITIONAL FEATURES EN:ROCK:NQ PIN TO N PIN SUBNQU | [23 empty] | COUPLING | NO MODIFIER | TYPE | ROD | SIZE |  | MATERIAL |  | CONNECTION TYPE |  | TEMPERATURE RATING |  | HAZARD CLASS |  | CERTIFICATION/STANDARD |  | ADDITIONAL FEATURES EN | ROCK:NQ PIN TO N PIN SUBNQU
STP_009 | Data Enrichment | NEN |  | 2023-06-20 |  |  | 1248062 | 1248062 | EA | 000000000001394040GZPCLNT100 | M_COUPLING | COUPLING;BORT,350005,BORT,350005 | COUPLING;MNFR:BOART LONGYEAR,PTNO:350005,ADDITIONAL FEATURES EN:BORT,350005 | 350005 | 3000418 | BOART LONGYEAR | 350005 | [19 empty] | COUPLING | NO MODIFIER | TYPE |  | SIZE |  | MATERIAL |  | CONNECTION TYPE |  | TEMPERATURE RATING |  | HAZARD CLASS |  | CERTIFICATION/STANDARD |  | ADDITIONAL FEATURES EN | BORT,350005
STP_009 | Data Enrichment | NEN |  | 2023-06-20 |  |  | 1248673 | 1248673 | EA | 000000000001381231GZPCLNT100 | M_COUPLING | COUPLING;JOST,FASTENER,JOST,FSTNR | COUPLING;MNFR:JOEST,PTNO:FASTENER,ADDITIONAL FEATURES EN:JOST,FASTENER | FASTENER | 3000430 | JOEST | FASTENER | [19 empty] | COUPLING | NO MODIFIER | TYPE |  | SIZE |  | MATERIAL |  | CONNECTION TYPE |  | TEMPERATURE RATING |  | HAZARD CLASS |  | CERTIFICATION/STANDARD |  | ADDITIONAL FEATURES EN | JOST,FASTENER
STP_009 | Data Enrichment | NEN |  | 2023-06-20 |  |  | 1277675 | 1277675 | EA | 000000000001422984GZPCLNT100 | M_COUPLING | COUPLING;SWVL | COUPLING;TYPE:SWIVEL | [23 empty] | COUPLING | NO MODIFIER | TYPE | SWIVEL | SIZE |  | MATERIAL |  | CONNECTION TYPE |  | TEMPERATURE RATING |  | HAZARD CLASS |  | CERTIFICATION/STANDARD |  | ADDITIONAL FEATURES EN
STP_009 | Data Enrichment | NEN |  | 2023-06-20 |  |  | 1277836 | 1277836 | EA | 000000000001420339GZPCLNT100 | M_COUPLING | COUPLING;FEM | COUPLING;CONNECTION TYPE:FEMALE | [23 empty] | COUPLING | NO MODIFIER | TYPE |  | SIZE |  | MATERIAL |  | CONNECTION TYPE | FEMALE | TEMPERATURE RATING |  | HAZARD CLASS |  | CERTIFICATION/STANDARD |  | ADDITIONAL FEATURES EN
STP_009 | Data Enrichment | NEN |  | 2023-06-20 |  |  | 1278013 | 1278013 | EA | 000000000001401226GZPCLNT100 | M_COUPLING | COUPLING;250 MM,EF | COUPLING;SIZE:250 MM,ADDITIONAL FEATURES EN:EF | [23 empty] | COUPLING | NO MODIFIER | TYPE |  | SIZE | 250 MM | MATERIAL |  | CONNECTION TYPE |  | TEMPERATURE RATING |  | HAZARD CLASS |  | CERTIFICATION/STANDARD |  | ADDITIONAL FEATURES EN | EF
STP_009 | Data Enrichment | NEN |  | 2023-06-20 |  |  | 1287628 | 1287628 | EA | 000000000001413521GZPCLNT100 | M_COUPLING | COUPLING;DRV, FLENDER,180 MM,RUBR,DRV | COUPLING;TYPE:DRIVE, FLENDER,SIZE:180 MM,MATERIAL:RUBBER,ADDITIONAL FEATURES EN:DRV | [23 empty] | COUPLING | NO MODIFIER | TYPE | DRIVE,FLENDER | SIZE | 180 MM | MATERIAL | RUBBER | CONNECTION TYPE |  | TEMPERATURE RATING |  | HAZARD CLASS |  | CERTIFICATION/STANDARD |  | ADDITIONAL FEATURES EN | DRV
STP_009 | Data Enrichment | NEN |  | 2023-06-20 |  |  | 1287633 | 1287633 | EA | 000000000001413460GZPCLNT100 | M_COUPLING | COUPLING;SPROCKET SIDE,RC500, MALE | COUPLING;TYPE:SPROCKET SIDE,ADDITIONAL FEATURES EN:RC500, MALE | [23 empty] | COUPLING | NO MODIFIER | TYPE | SPROCKET SIDE | SIZE |  | MATERIAL |  | CONNECTION TYPE |  | TEMPERATURE RATING |  | HAZARD CLASS |  | CERTIFICATION/STANDARD |  | ADDITIONAL FEATURES EN | RC500,MALE
STP_009 | Data Enrichment | NEN |  | 2023-06-20 |  |  | 1287823 | 1287823 | EA | 000000000001404296GZPCLNT100 | M_COUPLING | COUPLING;SCHAFFER FLANGE | COUPLING;TYPE:SCHAFFER FLANGE | [23 empty] | COUPLING | NO MODIFIER | TYPE | SCHAFFER FLANGE | SIZE |  | MATERIAL |  | CONNECTION TYPE |  | TEMPERATURE RATING |  | HAZARD CLASS |  | CERTIFICATION/STANDARD |  | ADDITIONAL FEATURES EN
STP_009 | Data Enrichment | NEN |  | 2023-06-20 |  |  | 1287851 | 1287851 | EA | 000000000001404054GZPCLNT100 | M_COUPLING | COUPLING;GD,DETAIL | COUPLING;TYPE:GUARD,ADDITIONAL FEATURES EN:DETAIL | [23 empty] | COUPLING | NO MODIFIER | TYPE | GUARD | SIZE |  | MATERIAL |  | CONNECTION TYPE |  | TEMPERATURE RATING |  | HAZARD CLASS |  | CERTIFICATION/STANDARD |  | ADDITIONAL FEATURES EN | DETAIL
STP_009 | Data Enrichment | NEN |  | 2023-06-20 |  |  | 1287870 | 1287870 | EA | 000000000001403829GZPCLNT100 | M_COUPLING | COUPLING;RC500 MALE, DETAIL | COUPLING;ADDITIONAL FEATURES EN:RC500 MALE, DETAIL | [23 empty] | COUPLING | NO MODIFIER | TYPE |  | SIZE |  | MATERIAL |  | CONNECTION TYPE |  | TEMPERATURE RATING |  | HAZARD CLASS |  | CERTIFICATION/STANDARD |  | ADDITIONAL FEATURES EN | RC500 MALE,DETAIL
STP_009 | Data Enrichment | NEN |  | 2023-06-20 |  |  | 1287893 | 1287893 | EA | 000000000001403473GZPCLNT100 | M_COUPLING | COUPLING;HLF,RC500X180ID | COUPLING;TYPE:HALF,ADDITIONAL FEATURES EN:RC500X180ID | [23 empty] | COUPLING | NO MODIFIER | TYPE | HALF | SIZE |  | MATERIAL |  | CONNECTION TYPE |  | TEMPERATURE RATING |  | HAZARD CLASS |  | CERTIFICATION/STANDARD |  | ADDITIONAL FEATURES EN | RC500X180ID
STP_009 | Data Enrichment | NEN |  | 2023-06-20 |  |  | 1287908 | 1287908 | EA | 000000000001403240GZPCLNT100 | M_COUPLING | COUPLING;REAMER CLAMP | COUPLING;TYPE:REAMER CLAMP | [23 empty] | COUPLING | NO MODIFIER | TYPE | REAMER CLAMP | SIZE |  | MATERIAL |  | CONNECTION TYPE |  | TEMPERATURE RATING |  | HAZARD CLASS |  | CERTIFICATION/STANDARD |  | ADDITIONAL FEATURES EN
STP_009 | Data Enrichment | NEN |  | 2023-06-20 |  |  | 1287924 | 1287924 | EA | 000000000001403010GZPCLNT100 | M_COUPLING | COUPLING;CLTCH | COUPLING;TYPE:CLUTCH | [23 empty] | COUPLING | NO MODIFIER | TYPE | CLUTCH | SIZE |  | MATERIAL |  | CONNECTION TYPE |  | TEMPERATURE RATING |  | HAZARD CLASS |  | CERTIFICATION/STANDARD |  | ADDITIONAL FEATURES EN
STP_009 | Data Enrichment | NEN |  | 2023-06-20 |  |  | 1287954 | 1287954 | EA | 000000000001402587GZPCLNT100 | M_COUPLING | COUPLING;ID 80 X OD 120 MM | COUPLING;SIZE:ID 80 X OD 120 MM | [23 empty] | COUPLING | NO MODIFIER | TYPE |  | SIZE | ID 80 X OD 120 MM | MATERIAL |  | CONNECTION TYPE |  | TEMPERATURE RATING |  | HAZARD CLASS |  | CERTIFICATION/STANDARD |  | ADDITIONAL FEATURES EN
STP_009 | Data Enrichment | NEN |  | 2023-06-20 |  |  | 1288029 | 1288029 | EA | 000000000001405147GZPCLNT100 | M_COUPLING | COUPLING;ID 180 MM,RC500 | COUPLING;SIZE:ID 180 MM,ADDITIONAL FEATURES EN:RC500 | [23 empty] | COUPLING | NO MODIFIER | TYPE |  | SIZE | ID 180 MM | MATERIAL |  | CONNECTION TYPE |  | TEMPERATURE RATING |  | HAZARD CLASS |  | CERTIFICATION/STANDARD |  | ADDITIONAL FEATURES EN | RC500
STP_009 | Data Enrichment | NEN |  | 2023-06-20 |  |  | 1288038 | 1288038 | EA | 000000000001416187GZPCLNT100 | M_COUPLING | COUPLING;HLF,RC500 X 130 BORE | COUPLING;TYPE:HALF,ADDITIONAL FEATURES EN:RC500 X 130 BORE | [23 empty] | COUPLING | NO MODIFIER | TYPE | HALF | SIZE |  | MATERIAL |  | CONNECTION TYPE |  | TEMPERATURE RATING |  | HAZARD CLASS |  | CERTIFICATION/STANDARD |  | ADDITIONAL FEATURES EN | RC500 X 130 BORE
STP_009 | Data Enrichment | NEN |  | 2023-06-20 |  |  | 1288087 | 1288087 | EA | 000000000001414653GZPCLNT100 | M_COUPLING | COUPLING;FLX,N-EUPEX,B-180,FLENDER | COUPLING;TYPE:FLEX,ADDITIONAL FEATURES EN:N-EUPEX,B-180,FLENDER | [23 empty] | COUPLING | NO MODIFIER | TYPE | FLEX | SIZE |  | MATERIAL |  | CONNECTION TYPE |  | TEMPERATURE RATING |  | HAZARD CLASS |  | CERTIFICATION/STANDARD |  | ADDITIONAL FEATURES EN | N-EUPEX,B-180,FLENDER
STP_009 | Data Enrichment | NEN |  | 2023-06-20 |  |  | 1288115 | 1288115 | EA | 000000000001413852GZPCLNT100 | M_COUPLING | COUPLING;WD 130 X LG 180 MM,SPCL | COUPLING;SIZE:WD 130 X LG 180 MM,ADDITIONAL FEATURES EN:SPECIAL | [23 empty] | COUPLING | NO MODIFIER | TYPE |  | SIZE | WD 130 X LG 180 MM | MATERIAL |  | CONNECTION TYPE |  | TEMPERATURE RATING |  | HAZARD CLASS |  | CERTIFICATION/STANDARD |  | ADDITIONAL FEATURES EN | SPECIAL
STP_009 | Data Enrichment | NEN |  | 2023-06-20 |  |  | 1294522 | 1294522 | EA | 000000000001440930GZPCLNT100 | M_COUPLING | COUPLING;GEAR | COUPLING;TYPE:GEAR,ADDITIONAL FEATURES EN:MANGROVITE HASSEG, W/ STOCK BORE | [23 empty] | COUPLING | NO MODIFIER | TYPE | GEAR | SIZE |  | MATERIAL |  | CONNECTION TYPE |  | TEMPERATURE RATING |  | HAZARD CLASS |  | CERTIFICATION/STANDARD |  | ADDITIONAL FEATURES EN | MANGROVITE HASSEG,W/ STOCK BORE
STP_009 | Data Enrichment | NEN |  | 2023-06-20 |  |  | 1294528 | 1294528 | EA | 000000000001440723GZPCLNT100 | M_COUPLING | COUPLING;W/ CASING CR6018-J, W/ FINISHED | COUPLING;ADDITIONAL FEATURES EN:W/ CASING CR6018-J, W/ FINISHED BORE/KEYWAY, ROLLER CHAIN SHAFT | [23 empty] | COUPLING | NO MODIFIER | TYPE |  | SIZE |  | MATERIAL |  | CONNECTION TYPE |  | TEMPERATURE RATING |  | HAZARD CLASS |  | CERTIFICATION/STANDARD |  | ADDITIONAL FEATURES EN | W/ CASING CR6018-J,W/ FINISHED BORE/KEYWAY,ROLLER CHAIN SHAFT
STP_009 | Data Enrichment | NEN |  | 2023-06-20 |  |  | 1294513 | 1294513 | EA | 000000000001441114GZPCLNT100 | M_COUPLING | COUPLING;FLEX,OD 14 IN | COUPLING;TYPE:FLEXIBLE,SIZE:OD 14 IN,ADDITIONAL FEATURES EN:BRAKE DRUMSIDE ONLY | [23 empty] | COUPLING | NO MODIFIER | TYPE | FLEXIBLE | SIZE | OD 14 IN | MATERIAL |  | CONNECTION TYPE |  | TEMPERATURE RATING |  | HAZARD CLASS |  | CERTIFICATION/STANDARD |  | ADDITIONAL FEATURES EN | BRAKE DRUMSIDE ONLY
STP_009 | Data Enrichment | NEN |  | 2023-06-20 |  |  | 1286434 | 1286434 | EA | 000000000001474352GZPCLNT100 | M_COUPLING | COUPLING;FLANGE ADAPTOR,76.1 MM,SS316 | COUPLING;TYPE:FLANGE ADAPTOR,SIZE:76.1 MM,MATERIAL:STAINLESS STEEL 316,CONNECTION TYPE:PRESS FIT SOCKET,ADDITIONAL FEATURES EN:TO ANSI | [23 empty] | COUPLING | NO MODIFIER | TYPE | FLANGE ADAPTOR | SIZE | 76.1 MM | MATERIAL | STAINLESS STEEL 316 | CONNECTION TYPE | PRESS FIT SOCKET | TEMPERATURE RATING |  | HAZARD CLASS |  | CERTIFICATION/STANDARD |  | ADDITIONAL FEATURES EN | TO ANSI
STP_009 | Data Enrichment | NEN |  | 2023-06-20 |  |  | 1286435 | 1286435 | EA | 000000000001474351GZPCLNT100 | M_COUPLING | COUPLING;FLANGE ADAPTOR,54 MM,SS316 | COUPLING;TYPE:FLANGE ADAPTOR,SIZE:54 MM,MATERIAL:STAINLESS STEEL 316,CONNECTION TYPE:PRESS FIT SOCKET,ADDITIONAL FEATURES EN:TO ANSI | [23 empty] | COUPLING | NO MODIFIER | TYPE | FLANGE ADAPTOR | SIZE | 54 MM | MATERIAL | STAINLESS STEEL 316 | CONNECTION TYPE | PRESS FIT SOCKET | TEMPERATURE RATING |  | HAZARD CLASS |  | CERTIFICATION/STANDARD |  | ADDITIONAL FEATURES EN | TO ANSI
STP_009 | Data Enrichment | NEN |  | 2023-06-20 |  |  | 1286436 | 1286436 | EA | 000000000001474350GZPCLNT100 | M_COUPLING | COUPLING;FLANGE ADAPTOR,28 MM,SS316 | COUPLING;TYPE:FLANGE ADAPTOR,SIZE:28 MM,MATERIAL:STAINLESS STEEL 316,CONNECTION TYPE:PRESS FIT SOCKET,ADDITIONAL FEATURES EN:TO ANSI | [23 empty] | COUPLING | NO MODIFIER | TYPE | FLANGE ADAPTOR | SIZE | 28 MM | MATERIAL | STAINLESS STEEL 316 | CONNECTION TYPE | PRESS FIT SOCKET | TEMPERATURE RATING |  | HAZARD CLASS |  | CERTIFICATION/STANDARD |  | ADDITIONAL FEATURES EN | TO ANSI
STP_009 | Data Enrichment | NEN |  | 2023-06-20 |  |  | 1301546 | 1301546 | EA | 000000000001356198GZPCLNT100 | M_COUPLING | COUPLING;HYDRAULIC REAMER CYLINDER TO HE | COUPLING;ADDITIONAL FEATURES EN:HYDRAULIC REAMER CYLINDER TO HEAD | [23 empty] | COUPLING | NO MODIFIER | TYPE |  | SIZE |  | MATERIAL |  | CONNECTION TYPE |  | TEMPERATURE RATING |  | HAZARD CLASS |  | CERTIFICATION/STANDARD |  | ADDITIONAL FEATURES EN | HYDRAULIC REAMER CYLINDER TO HEAD
STP_009 | Data Enrichment | NEN |  | 2023-06-20 |  |  | 1301869 | 1301869 | EA | 000000000001352136GZPCLNT100 | M_COUPLING | COUPLING;TST | COUPLING;TYPE:TEST,ADDITIONAL FEATURES EN:TRANSMIN 100 SERIES BOOM FORGFM 18C ROCK BREAKER IGF432RB0001 | [23 empty] | COUPLING | NO MODIFIER | TYPE | TEST | SIZE |  | MATERIAL |  | CONNECTION TYPE |  | TEMPERATURE RATING |  | HAZARD CLASS |  | CERTIFICATION/STANDARD |  | ADDITIONAL FEATURES EN | TRANSMIN 100 SERIES BOOM FORGFM 18C ROCK BREAKER IGF432RB0001
STP_009 | Data Enrichment | NEN |  | 2023-06-20 |  |  | 1301078 | 1301078 | EA | 000000000001365131GZPCLNT100 | M_COUPLING | COUPLING;COVER SPLIT, SAG | COUPLING;ADDITIONAL FEATURES EN:COVER SPLIT, SAG | [23 empty] | COUPLING | NO MODIFIER | TYPE |  | SIZE |  | MATERIAL |  | CONNECTION TYPE |  | TEMPERATURE RATING |  | HAZARD CLASS |  | CERTIFICATION/STANDARD |  | ADDITIONAL FEATURES EN | COVER SPLIT,SAG
STP_009 | Data Enrichment | NEN |  | 2023-06-20 |  |  | 1301079 | 1301079 | EA | 000000000001365130GZPCLNT100 | M_COUPLING | COUPLING;FITTED BOLT SET, SAG | COUPLING;ADDITIONAL FEATURES EN:FITTED BOLT SET, SAG | [23 empty] | COUPLING | NO MODIFIER | TYPE |  | SIZE |  | MATERIAL |  | CONNECTION TYPE |  | TEMPERATURE RATING |  | HAZARD CLASS |  | CERTIFICATION/STANDARD |  | ADDITIONAL FEATURES EN | FITTED BOLT SET,SAG
STP_009 | Data Enrichment | NEN |  | 2023-06-20 |  |  | 1301080 | 1301080 | EA | 000000000001365129GZPCLNT100 | M_COUPLING | COUPLING;INNER MEMBER, SAG | COUPLING;ADDITIONAL FEATURES EN:INNER MEMBER, SAG | [23 empty] | COUPLING | NO MODIFIER | TYPE |  | SIZE |  | MATERIAL |  | CONNECTION TYPE |  | TEMPERATURE RATING |  | HAZARD CLASS |  | CERTIFICATION/STANDARD |  | ADDITIONAL FEATURES EN | INNER MEMBER,SAG
STP_009 | Data Enrichment | NEN |  | 2023-06-20 |  |  | 1301081 | 1301081 | EA | 000000000001365128GZPCLNT100 | M_COUPLING | COUPLING;SAG, OUTER MEMBER | COUPLING;ADDITIONAL FEATURES EN:SAG, OUTER MEMBER | [23 empty] | COUPLING | NO MODIFIER | TYPE |  | SIZE |  | MATERIAL |  | CONNECTION TYPE |  | TEMPERATURE RATING |  | HAZARD CLASS |  | CERTIFICATION/STANDARD |  | ADDITIONAL FEATURES EN | SAG,OUTER MEMBER
STP_009 | Data Enrichment | NEN |  | 2023-06-20 |  |  | 1301082 | 1301082 | EA | 000000000001365127GZPCLNT100 | M_COUPLING | COUPLING;SAG, PILOT DRILLED DRIVING HUB | COUPLING;ADDITIONAL FEATURES EN:SAG, PILOT DRILLED DRIVING HUB | [23 empty] | COUPLING | NO MODIFIER | TYPE |  | SIZE |  | MATERIAL |  | CONNECTION TYPE |  | TEMPERATURE RATING |  | HAZARD CLASS |  | CERTIFICATION/STANDARD |  | ADDITIONAL FEATURES EN | SAG,PILOT DRILLED DRIVING HUB
STP_009 | Data Enrichment | NEN |  | 2023-06-20 |  |  | 1302456 | 1302456 | EA | 000000000001448577GZPCLNT100 | M_COUPLING | COUPLING;HOLSET | COUPLING;ADDITIONAL FEATURES EN:HOLSET | [23 empty] | COUPLING | NO MODIFIER | TYPE |  | SIZE |  | MATERIAL |  | CONNECTION TYPE |  | TEMPERATURE RATING |  | HAZARD CLASS |  | CERTIFICATION/STANDARD |  | ADDITIONAL FEATURES EN | HOLSET
STP_009 | Data Enrichment | NEN |  | 2023-06-20 |  |  | 1302432 | 1302432 | EA | 000000000001438919GZPCLNT100 | M_COUPLING | COUPLING;FLOW SHUTOFF, FUELLING | COUPLING;FLOW SHUTOFF, FUELLING,ADDITIONAL FEATURES EN:LOW FLOW BREAKAWAY | [23 empty] | COUPLING | NO MODIFIER | TYPE |  | SIZE |  | MATERIAL |  | CONNECTION TYPE |  | TEMPERATURE RATING |  | HAZARD CLASS |  | CERTIFICATION/STANDARD |  | ADDITIONAL FEATURES EN | LOW FLOW BREAKAWAY
STP_009 | Data Enrichment | NEN |  | 2023-06-20 |  |  | 1324482 | 1324482 | EA | 000000000001372027GZPCLNT100 | M_COUPLING | COUPLING;TECH,6625902537610,TECH,6625902 | COUPLING;MNFR:TECNICAS HIDRAULICAS,PTNO:6625902537610,ADDITIONAL FEATURES EN:TECH,6625902537610 | 6625902537610 | 3000450 | TECNICAS HIDRAULICAS | 6625902537610 | [19 empty] | COUPLING | NO MODIFIER | TYPE |  | SIZE |  | MATERIAL |  | CONNECTION TYPE |  | TEMPERATURE RATING |  | HAZARD CLASS |  | CERTIFICATION/STANDARD |  | ADDITIONAL FEATURES EN | TECH,6625902537610
STP_009 | Data Enrichment | NEN |  | 2023-06-20 |  |  | 1324493 | 1324493 | EA | 000000000001371913GZPCLNT100 | M_COUPLING | COUPLING;TECH,1150042794000,TECH,1150042 | COUPLING;MNFR:TECNICAS HIDRAULICAS,PTNO:1150042794000,ADDITIONAL FEATURES EN:TECH,1150042794000 | 1150042794000 | 3000450 | TECNICAS HIDRAULICAS | 1150042794000 | [19 empty] | COUPLING | NO MODIFIER | TYPE |  | SIZE |  | MATERIAL |  | CONNECTION TYPE |  | TEMPERATURE RATING |  | HAZARD CLASS |  | CERTIFICATION/STANDARD |  | ADDITIONAL FEATURES EN | TECH,1150042794000
STP_009 | Data Enrichment | NEN |  | 2023-06-20 |  |  | 1324536 | 1324536 | EA | 000000000001371578GZPCLNT100 | M_COUPLING | COUPLING;SKF,L100-1/2-PB,SKF,L100-1/2-PB | COUPLING;MNFR:SKF,PTNO:L100-1/2-PB,ADDITIONAL FEATURES EN:SKF,L100-1/2-PB | L100-1/2-PB | 3000348 | SKF | L100-1/2-PB | [19 empty] | COUPLING | NO MODIFIER | TYPE |  | SIZE |  | MATERIAL |  | CONNECTION TYPE |  | TEMPERATURE RATING |  | HAZARD CLASS |  | CERTIFICATION/STANDARD |  | ADDITIONAL FEATURES EN | SKF,L100-1/2-PB
STP_009 | Data Enrichment | NEN |  | 2023-06-20 |  |  | 1324560 | 1324560 | EA | 000000000001371384GZPCLNT100 | M_COUPLING | COUPLING;SEW,FC 455/170-K-F,SEW,FC 455/1 | COUPLING;MNFR:SEW EURODRIVE,PTNO:FC 455/170-K-F,ADDITIONAL FEATURES EN:SEW,FC 455/170-K-F | FC 455/170-K-F | 3000442 | SEW EURODRIVE | FC 455/170-K-F | [19 empty] | COUPLING | NO MODIFIER | TYPE |  | SIZE |  | MATERIAL |  | CONNECTION TYPE |  | TEMPERATURE RATING |  | HAZARD CLASS |  | CERTIFICATION/STANDARD |  | ADDITIONAL FEATURES EN | SEW,FC 455/170-K-F
STP_009 | Data Enrichment | NEN |  | 2023-06-20 |  |  | 1324561 | 1324561 | EA | 000000000001371383GZPCLNT100 | M_COUPLING | COUPLING;SEW,FC455/170-K-M,SEW,FC455/170 | COUPLING;MNFR:SEW EURODRIVE,PTNO:FC455/170-K-M,ADDITIONAL FEATURES EN:SEW,FC455/170-K-M | FC455/170-K-M | 3000442 | SEW EURODRIVE | FC455/170-K-M | [19 empty] | COUPLING | NO MODIFIER | TYPE |  | SIZE |  | MATERIAL |  | CONNECTION TYPE |  | TEMPERATURE RATING |  | HAZARD CLASS |  | CERTIFICATION/STANDARD |  | ADDITIONAL FEATURES EN | SEW,FC455/170-K-M
STP_009 | Data Enrichment | NEN |  | 2023-06-20 |  |  | 1324565 | 1324565 | EA | 000000000001371368GZPCLNT100 | M_COUPLING | COUPLING;SEW,RC360/120,SEW,RC360/120 | COUPLING;MNFR:SEW EURODRIVE,PTNO:RC360/120,ADDITIONAL FEATURES EN:SEW,RC360/120 | RC360/120 | 3000442 | SEW EURODRIVE | RC360/120 | [19 empty] | COUPLING | NO MODIFIER | TYPE |  | SIZE |  | MATERIAL |  | CONNECTION TYPE |  | TEMPERATURE RATING |  | HAZARD CLASS |  | CERTIFICATION/STANDARD |  | ADDITIONAL FEATURES EN | SEW,RC360/120
STP_009 | Data Enrichment | NEN |  | 2023-06-20 |  |  | 1347495 | 1347495 | EA | 000000000001365789GZPCLNT100 | M_COUPLING | COUPLING;CPLG,120 MM | COUPLING;TYPE:COUPLING,SIZE:120 MM | [23 empty] | COUPLING | NO MODIFIER | TYPE | COUPLING | SIZE | 120 MM | MATERIAL |  | CONNECTION TYPE |  | TEMPERATURE RATING |  | HAZARD CLASS |  | CERTIFICATION/STANDARD |  | ADDITIONAL FEATURES EN
STP_009 | Data Enrichment | NEN |  | 2023-06-20 |  |  | 1347834 | 1347834 | EA | 000000000001452835GZPCLNT100 | M_COUPLING | COUPLING;RTR | COUPLING;TYPE:ROTOR | [23 empty] | COUPLING | NO MODIFIER | TYPE | ROTOR | SIZE |  | MATERIAL |  | CONNECTION TYPE |  | TEMPERATURE RATING |  | HAZARD CLASS |  | CERTIFICATION/STANDARD |  | ADDITIONAL FEATURES EN
STP_009 | Data Enrichment | NEN |  | 2023-06-20 |  |  | 1381942 | 1381942 | EA | 000000000001362683GZPCLNT100 | M_COUPLING | COUPLING;DISENGAGING | COUPLING;TYPE:DISENGAGING,ADDITIONAL FEATURES EN:BORED/KEYED TO REQUIRED DIMENSIONS | [23 empty] | COUPLING | NO MODIFIER | TYPE | DISENGAGING | SIZE |  | MATERIAL |  | CONNECTION TYPE |  | TEMPERATURE RATING |  | HAZARD CLASS |  | CERTIFICATION/STANDARD |  | ADDITIONAL FEATURES EN | BORED/KEYED TO REQUIRED DIMENSIONS
STP_009 | Data Enrichment | NEN |  | 2023-06-20 |  |  | 1284410 | 1284410 | EA | 000000000001420677GZPCLNT100 | M_COUPLING_CONDUIT | COUPLING,CONDT;NOM 5 IN,FEMALE,STEEL | COUPLING,CONDUIT;NOMINAL SIZE:5 IN,END CONNECTION:FEMALE,MATERIAL:STEEL,ADDITIONAL FEATURES EN:W KEEPER PLATE | [23 empty] | COUPLING | CONDUIT | TYPE |  | NOMINAL SIZE | 5 IN | END CONNECTION | FEMALE | LENGTH |  | MATERIAL | STEEL | COATING/FINISH |  | HAZARD CLASS |  | CERTIFICATION/STANDARD |  | ADDITIONAL FEATURES EN | W KEEPER PLATE
STP_009 | Data Enrichment | NEN |  | 2023-06-20 |  |  | 1284443 | 1284443 | EA | 000000000001418714GZPCLNT100 | M_COUPLING_CONDUIT | COUPLING,CONDT;NOM 25 MM,BRASS | COUPLING,CONDUIT;NOMINAL SIZE:25 MM,MATERIAL:BRASS | [23 empty] | COUPLING | CONDUIT | TYPE |  | NOMINAL SIZE | 25 MM | END CONNECTION |  | LENGTH |  | MATERIAL | BRASS | COATING/FINISH |  | HAZARD CLASS |  | CERTIFICATION/STANDARD |  | ADDITIONAL FEATURES EN
STP_009 | Data Enrichment | NEN |  | 2023-06-20 |  |  | 1279338 | 1279338 | EA | 000000000001404202GZPCLNT100 | M_COUPLING_HOSE | COUPLING,HSE;FLEXIBLE,PVC,225MM-225MM | COUPLING,HOSE;TYPE:FLEXIBLE,MATERIAL:PVC,ADDITIONAL FEATURES EN:225MM-225MM | [23 empty] | COUPLING | HOSE | TYPE | FLEXIBLE | NOMINAL SIZE |  | LENGTH |  | END CONNECTION |  | PRESSURE RATING |  | MATERIAL | PVC | MATERIAL SPECIFICATION |  | COATING/FINISH |  | SCHEDULE/WALL THICKNESS |  | TEMPERATURE RATING |  | HAZARD CLASS |  | CERTIFICATION/STANDARD |  | ADDITIONAL FEATURES EN | 225MM-225MM
STP_009 | Data Enrichment | NEN |  | 2023-06-20 |  |  | 1279366 | 1279366 | EA | 000000000001403792GZPCLNT100 | M_COUPLING_HOSE | COUPLING,HSE;NOM 48 MM,BRS | COUPLING,HOSE;NOMINAL SIZE:48 MM,MATERIAL:BRASS,ADDITIONAL FEATURES EN:FITTED TO HOSE | [23 empty] | COUPLING | HOSE | TYPE |  | NOMINAL SIZE | 48 MM | LENGTH |  | END CONNECTION |  | PRESSURE RATING |  | MATERIAL | BRASS | MATERIAL SPECIFICATION |  | COATING/FINISH |  | SCHEDULE/WALL THICKNESS |  | TEMPERATURE RATING |  | HAZARD CLASS |  | CERTIFICATION/STANDARD |  | ADDITIONAL FEATURES EN | FITTED TO HOSE
STP_009 | Data Enrichment | NEN |  | 2023-06-20 |  |  | 1291648 | 1291648 | PAA | 000000000001462583GZPCLNT100 | M_COUPLING_HOSE | COUPLING,HSE;MUFF,NOM 150 MM,MATER | COUPLING,HOSE;TYPE:MUFF,NOMINAL SIZE:150 MM,ADDITIONAL FEATURES EN:MATER | [23 empty] | COUPLING | HOSE | TYPE | MUFF | NOMINAL SIZE | 150 MM | LENGTH |  | END CONNECTION |  | PRESSURE RATING |  | MATERIAL |  | MATERIAL SPECIFICATION |  | COATING/FINISH |  | SCHEDULE/WALL THICKNESS |  | TEMPERATURE RATING |  | HAZARD CLASS |  | CERTIFICATION/STANDARD |  | ADDITIONAL FEATURES EN | MATER
STP_009 | Data Enrichment | NEN |  | 2023-06-20 |  |  | 1301107 | 1301107 | PAA | 000000000001462584GZPCLNT100 | M_COUPLING_HOSE | COUPLING,HSE;MUFF,NOM 200 MM,HNDLG | COUPLING,HOSE;TYPE:MUFF,NOMINAL SIZE:200 MM,MATERIAL:HANDLING,ADDITIONAL FEATURES EN:1 PR=2 HALVES | [23 empty] | COUPLING | HOSE | TYPE | MUFF | NOMINAL SIZE | 200 MM | LENGTH |  | END CONNECTION |  | PRESSURE RATING |  | MATERIAL | HANDLING | MATERIAL SPECIFICATION |  | COATING/FINISH |  | SCHEDULE/WALL THICKNESS |  | TEMPERATURE RATING |  | HAZARD CLASS |  | CERTIFICATION/STANDARD |  | ADDITIONAL FEATURES EN | 1 PR=2 HALVES
STP_009 | Data Enrichment | NEN |  | 2023-06-20 |  |  | 1317265 | 1317265 | PAA | 000000000001462582GZPCLNT100 | M_COUPLING_HOSE | COUPLING,HSE;MUFF,NOM 100 MM,HNDLG | COUPLING,HOSE;TYPE:MUFF,NOMINAL SIZE:100 MM,MATERIAL:HANDLING,ADDITIONAL FEATURES EN:1 PR=2 HALVES, TO DRAWING REVISION B | [23 empty] | COUPLING | HOSE | TYPE | MUFF | NOMINAL SIZE | 100 MM | LENGTH |  | END CONNECTION |  | PRESSURE RATING |  | MATERIAL | HANDLING | MATERIAL SPECIFICATION |  | COATING/FINISH |  | SCHEDULE/WALL THICKNESS |  | TEMPERATURE RATING |  | HAZARD CLASS |  | CERTIFICATION/STANDARD |  | ADDITIONAL FEATURES EN | 1 PR=2 HALVES,TO DRAWING REVISION B
STP_009 | Data Enrichment | NEN |  | 2023-06-20 |  |  | 1318964 | 1318964 | EA | 000000000001447879GZPCLNT100 | M_COUPLING_HOSE | COUPLING,HSE;MUFF,NOM 350 MM | COUPLING,HOSE;TYPE:MUFF,NOMINAL SIZE:350 MM,ADDITIONAL FEATURES EN:TABLE/FLANGE | [23 empty] | COUPLING | HOSE | TYPE | MUFF | NOMINAL SIZE | 350 MM | LENGTH |  | END CONNECTION |  | PRESSURE RATING |  | MATERIAL |  | MATERIAL SPECIFICATION |  | COATING/FINISH |  | SCHEDULE/WALL THICKNESS |  | TEMPERATURE RATING |  | HAZARD CLASS |  | CERTIFICATION/STANDARD |  | ADDITIONAL FEATURES EN | TABLE/FLANGE
STP_009 | Data Enrichment | NEN |  | 2023-06-20 |  |  | 1230942 | 1230942 | EA | 000000000001350947GZPCLNT100 | M_COUPLING_PIPE | COUPLING,PIPE;SCKT, DRYING HOSE CONNECTO | COUPLING,PIPE;TYPE:SOCKET, DRYING HOSE CONNECTOR,NOMINAL SIZE:1-1/4 IN,END CONNECTION:BSP,ADDITIONAL FEATURES EN:FIXED/SLAVE FILTER PLATES | [23 empty] | COUPLING | PIPE | TYPE | SOCKET,DRYING HOSE CONNECTOR | NOMINAL SIZE | 1-1/4 IN | END CONNECTION | BSP | PRESSURE RATING |  | MATERIAL |  | MATERIAL SPECIFICATION |  | COATING/FINISH |  | TEMPERATURE RATING |  | HAZARD CLASS |  | CERTIFICATION/STANDARD |  | ADDITIONAL FEATURES EN | FIXED/SLAVE FILTER PLATES
STP_009 | Data Enrichment | NEN |  | 2023-06-20 |  |  | 1230943 | 1230943 | EA | 000000000001350945GZPCLNT100 | M_COUPLING_PIPE | COUPLING,PIPE;SCKT, DRYING HOSE CONNECTO | COUPLING,PIPE;TYPE:SOCKET, DRYING HOSE CONNECTOR,NOMINAL SIZE:1-1/4 IN,END CONNECTION:BSP,MATERIAL:PLASTIC WHITE,ADDITIONAL FEATURES EN:CENTER FILTER PLATES | [23 empty] | COUPLING | PIPE | TYPE | SOCKET,DRYING HOSE CONNECTOR | NOMINAL SIZE | 1-1/4 IN | END CONNECTION | BSP | PRESSURE RATING |  | MATERIAL | PLASTIC WHITE | MATERIAL SPECIFICATION |  | COATING/FINISH |  | TEMPERATURE RATING |  | HAZARD CLASS |  | CERTIFICATION/STANDARD |  | ADDITIONAL FEATURES EN | CENTER FILTER PLATES
STP_009 | Data Enrichment | NEN |  | 2023-06-20 |  |  | 1276510 | 1276510 | EA | 000000000001400613GZPCLNT100 | M_COUPLING_PIPE | COUPLING,PIPE;NOM 90 MM,ELECTROFUSION | COUPLING,PIPE;NOMINAL SIZE:90 MM,END CONNECTION:ELECTROFUSION,ADDITIONAL FEATURES EN:SDR11 | [23 empty] | COUPLING | PIPE | TYPE |  | NOMINAL SIZE | 90 MM | END CONNECTION | ELECTROFUSION | PRESSURE RATING |  | MATERIAL |  | MATERIAL SPECIFICATION |  | COATING/FINISH |  | TEMPERATURE RATING |  | HAZARD CLASS |  | CERTIFICATION/STANDARD |  | ADDITIONAL FEATURES EN | SDR11
STP_009 | Data Enrichment | NEN |  | 2023-06-20 |  |  | 1291406 | 1291406 | EA | 000000000001441341GZPCLNT100 | M_COUPLING_PIPE | COUPLING,PIPE;SCKT,NOM 25 MM | COUPLING,PIPE;TYPE:SOCKET,NOMINAL SIZE:25 MM,ADDITIONAL FEATURES EN:PE100 BLUE POLY FUSION-WELD SYSTEM | [23 empty] | COUPLING | PIPE | TYPE | SOCKET | NOMINAL SIZE | 25 MM | END CONNECTION |  | PRESSURE RATING |  | MATERIAL |  | MATERIAL SPECIFICATION |  | COATING/FINISH |  | TEMPERATURE RATING |  | HAZARD CLASS |  | CERTIFICATION/STANDARD |  | ADDITIONAL FEATURES EN | PE100 BLUE POLY FUSION-WELD SYSTEM
STP_009 | Data Enrichment | NEN |  | 2023-06-20 |  |  | 1291511 | 1291511 | EA | 000000000001430378GZPCLNT100 | M_COUPLING_PIPE | COUPLING,PIPE;SOLVENT JOINT,NOM 80 MM | COUPLING,PIPE;TYPE:SOLVENT JOINT,NOMINAL SIZE:80 MM,MATERIAL:PVC | [23 empty] | COUPLING | PIPE | TYPE | SOLVENT JOINT | NOMINAL SIZE | 80 MM | END CONNECTION |  | PRESSURE RATING |  | MATERIAL | PVC | MATERIAL SPECIFICATION |  | COATING/FINISH |  | TEMPERATURE RATING |  | HAZARD CLASS |  | CERTIFICATION/STANDARD |  | ADDITIONAL FEATURES EN
STP_009 | Data Enrichment | NEN |  | 2023-06-20 |  |  | 1291722 | 1291722 | EA | 000000000001461215GZPCLNT100 | M_COUPLING_PIPE | COUPLING,PIPE;NOM NB 150,AS 1565-1974 | COUPLING,PIPE;NOMINAL SIZE:NB 150,CERTIFICATION/STANDARD:AS 1565-1974,ADDITIONAL FEATURES EN:GUN METAL, LESS SEALS | [23 empty] | COUPLING | PIPE | TYPE |  | NOMINAL SIZE | NB 150 | END CONNECTION |  | PRESSURE RATING |  | MATERIAL |  | MATERIAL SPECIFICATION |  | COATING/FINISH |  | TEMPERATURE RATING |  | HAZARD CLASS |  | CERTIFICATION/STANDARD | AS 1565-1974 | ADDITIONAL FEATURES EN | GUN METAL,LESS SEALS
STP_009 | Data Enrichment | NEN |  | 2023-06-20 |  |  | 1291723 | 1291723 | EA | 000000000001461214GZPCLNT100 | M_COUPLING_PIPE | COUPLING,PIPE;NOM NB 100,GUNMETAL | COUPLING,PIPE;NOMINAL SIZE:NB 100,MATERIAL:GUNMETAL,CERTIFICATION/STANDARD:AS 1565-1974,ADDITIONAL FEATURES EN:LESS SEALS | [23 empty] | COUPLING | PIPE | TYPE |  | NOMINAL SIZE | NB 100 | END CONNECTION |  | PRESSURE RATING |  | MATERIAL | GUNMETAL | MATERIAL SPECIFICATION |  | COATING/FINISH |  | TEMPERATURE RATING |  | HAZARD CLASS |  | CERTIFICATION/STANDARD | AS 1565-1974 | ADDITIONAL FEATURES EN | LESS SEALS
STP_009 | Data Enrichment | NEN |  | 2023-06-20 |  |  | 1291879 | 1291879 | EA | 000000000001373434GZPCLNT100 | M_COUPLING_PIPE | COUPLING,PIPE;NOM 160 MM,COMPRSN,PP | COUPLING,PIPE;NOMINAL SIZE:160 MM,END CONNECTION:COMPRESSION,MATERIAL:PP,COATING/FINISH:BLACK,CERTIFICATION/STANDARD:AS 1460 | [23 empty] | COUPLING | PIPE | TYPE |  | NOMINAL SIZE | 160 MM | END CONNECTION | COMPRESSION | PRESSURE RATING |  | MATERIAL | PP | MATERIAL SPECIFICATION |  | COATING/FINISH | BLACK | TEMPERATURE RATING |  | HAZARD CLASS |  | CERTIFICATION/STANDARD | AS 1460 | ADDITIONAL FEATURES EN
STP_009 | Data Enrichment | NEN |  | 2023-06-20 |  |  | 1291898 | 1291898 | EA | 000000000001366157GZPCLNT100 | M_COUPLING_PIPE | COUPLING,PIPE;PLEND,NOM 63 MM,HDPE | COUPLING,PIPE;TYPE:PLAIN END,NOMINAL SIZE:63 MM,END CONNECTION:VICTAULIC 905,MATERIAL:HDPE | [23 empty] | COUPLING | PIPE | TYPE | PLAIN END | NOMINAL SIZE | 63 MM | END CONNECTION | VICTAULIC 905 | PRESSURE RATING |  | MATERIAL | HDPE | MATERIAL SPECIFICATION |  | COATING/FINISH |  | TEMPERATURE RATING |  | HAZARD CLASS |  | CERTIFICATION/STANDARD |  | ADDITIONAL FEATURES EN
STP_009 | Data Enrichment | NEN |  | 2023-06-20 |  |  | 1297233 | 1297233 | EA | 000000000001427054GZPCLNT100 | M_COUPLING_PIPE | COUPLING,PIPE;QCK CONCT,NOM 1/2 IN | COUPLING,PIPE;TYPE:QUICK CONNECT,NOMINAL SIZE:1/2 IN,END CONNECTION:14FBSP | [23 empty] | COUPLING | PIPE | TYPE | QUICK CONNECT | NOMINAL SIZE | 1/2 IN | END CONNECTION | 14FBSP | PRESSURE RATING |  | MATERIAL |  | MATERIAL SPECIFICATION |  | COATING/FINISH |  | TEMPERATURE RATING |  | HAZARD CLASS |  | CERTIFICATION/STANDARD |  | ADDITIONAL FEATURES EN
STP_009 | Data Enrichment | NEN |  | 2023-06-20 |  |  | 1286437 | 1286437 | EA | 000000000001474342GZPCLNT100 | M_COUPLING_PIPE | COUPLING,PIPE;PRESS SOCKET,NOM 76.1 MM | COUPLING,PIPE;TYPE:PRESS SOCKET,NOMINAL SIZE:76.1 MM,MATERIAL:STAINLESS STEEL 316 | [23 empty] | COUPLING | PIPE | TYPE | PRESS SOCKET | NOMINAL SIZE | 76.1 MM | END CONNECTION |  | PRESSURE RATING |  | MATERIAL | STAINLESS STEEL 316 | MATERIAL SPECIFICATION |  | COATING/FINISH |  | TEMPERATURE RATING |  | HAZARD CLASS |  | CERTIFICATION/STANDARD |  | ADDITIONAL FEATURES EN
STP_009 | Data Enrichment | NEN |  | 2023-06-20 |  |  | 1286438 | 1286438 | EA | 000000000001474341GZPCLNT100 | M_COUPLING_PIPE | COUPLING,PIPE;PRESS SOCKET,NOM 54 MM | COUPLING,PIPE;TYPE:PRESS SOCKET,NOMINAL SIZE:54 MM,MATERIAL:STAINLESS STEEL 316 | [23 empty] | COUPLING | PIPE | TYPE | PRESS SOCKET | NOMINAL SIZE | 54 MM | END CONNECTION |  | PRESSURE RATING |  | MATERIAL | STAINLESS STEEL 316 | MATERIAL SPECIFICATION |  | COATING/FINISH |  | TEMPERATURE RATING |  | HAZARD CLASS |  | CERTIFICATION/STANDARD |  | ADDITIONAL FEATURES EN
STP_009 | Data Enrichment | NEN |  | 2023-06-20 |  |  | 1286439 | 1286439 | EA | 000000000001474340GZPCLNT100 | M_COUPLING_PIPE | COUPLING,PIPE;PRESS SOCKET,NOM 28 MM | COUPLING,PIPE;TYPE:PRESS SOCKET,NOMINAL SIZE:28 MM,MATERIAL:STAINLESS STEEL 316 | [23 empty] | COUPLING | PIPE | TYPE | PRESS SOCKET | NOMINAL SIZE | 28 MM | END CONNECTION |  | PRESSURE RATING |  | MATERIAL | STAINLESS STEEL 316 | MATERIAL SPECIFICATION |  | COATING/FINISH |  | TEMPERATURE RATING |  | HAZARD CLASS |  | CERTIFICATION/STANDARD |  | ADDITIONAL FEATURES EN
STP_009 | Data Enrichment | NEN |  | 2023-06-20 |  |  | 1316559 | 1316559 | EA | 000000000001416259GZPCLNT100 | M_COUPLING_PIPE | COUPLING,PIPE;NOM 63 MM,ELECTROFUSION | COUPLING,PIPE;NOMINAL SIZE:63 MM,END CONNECTION:ELECTROFUSION,ADDITIONAL FEATURES EN:SDR11 | [23 empty] | COUPLING | PIPE | TYPE |  | NOMINAL SIZE | 63 MM | END CONNECTION | ELECTROFUSION | PRESSURE RATING |  | MATERIAL |  | MATERIAL SPECIFICATION |  | COATING/FINISH |  | TEMPERATURE RATING |  | HAZARD CLASS |  | CERTIFICATION/STANDARD |  | ADDITIONAL FEATURES EN | SDR11
STP_009 | Data Enrichment | NEN |  | 2023-06-20 |  |  | 1300457 | 1300457 | EA | 000000000001366158GZPCLNT100 | M_COUPLING_PIPE | COUPLING,PIPE;PLEND,NOM 110 MM,HDPE | COUPLING,PIPE;TYPE:PLAIN END,NOMINAL SIZE:110 MM,END CONNECTION:VICTAULIC 905,MATERIAL:HDPE | [23 empty] | COUPLING | PIPE | TYPE | PLAIN END | NOMINAL SIZE | 110 MM | END CONNECTION | VICTAULIC 905 | PRESSURE RATING |  | MATERIAL | HDPE | MATERIAL SPECIFICATION |  | COATING/FINISH |  | TEMPERATURE RATING |  | HAZARD CLASS |  | CERTIFICATION/STANDARD |  | ADDITIONAL FEATURES EN
STP_009 | Data Enrichment | NEN |  | 2023-06-20 |  |  | 1354374 | 1354374 | EA | 000000000001357007GZPCLNT100 | M_COUPLING_PIPE | COUPLING,PIPE;HYDRAULIC POWER PACK | COUPLING,PIPE;TYPE:HYDRAULIC POWER PACK,ADDITIONAL FEATURES EN:COMPLETE | [23 empty] | COUPLING | PIPE | TYPE | HYDRAULIC POWER PACK | NOMINAL SIZE |  | END CONNECTION |  | PRESSURE RATING |  | MATERIAL |  | MATERIAL SPECIFICATION |  | COATING/FINISH |  | TEMPERATURE RATING |  | HAZARD CLASS |  | CERTIFICATION/STANDARD |  | ADDITIONAL FEATURES EN | COMPLETE
STP_009 | Data Enrichment | NEN |  | 2023-06-20 |  |  | 1354375 | 1354375 | EA | 000000000001357006GZPCLNT100 | M_COUPLING_PIPE | COUPLING,PIPE;HYDRAULIC POWER PACK TANK | COUPLING,PIPE;TYPE:HYDRAULIC POWER PACK TANK,ADDITIONAL FEATURES EN:COMPLETE | [23 empty] | COUPLING | PIPE | TYPE | HYDRAULIC POWER PACK TANK | NOMINAL SIZE |  | END CONNECTION |  | PRESSURE RATING |  | MATERIAL |  | MATERIAL SPECIFICATION |  | COATING/FINISH |  | TEMPERATURE RATING |  | HAZARD CLASS |  | CERTIFICATION/STANDARD |  | ADDITIONAL FEATURES EN | COMPLETE
STP_009 | Data Enrichment | NEN |  | 2023-06-20 |  |  | 1346552 | 1346552 | EA | 000000000001461379GZPCLNT100 | M_COUPLING_PIPE | COUPLING,PIPE;CAST IRON | COUPLING,PIPE;MATERIAL:CAST IRON | [23 empty] | COUPLING | PIPE | TYPE |  | NOMINAL SIZE |  | END CONNECTION |  | PRESSURE RATING |  | MATERIAL | CAST IRON | MATERIAL SPECIFICATION |  | COATING/FINISH |  | TEMPERATURE RATING |  | HAZARD CLASS |  | CERTIFICATION/STANDARD |  | ADDITIONAL FEATURES EN
STP_009 | Data Enrichment | NEN |  | 2023-06-20 |  |  | 1346557 | 1346557 | EA | 000000000001461422GZPCLNT100 | M_COUPLING_PIPE | COUPLING,PIPE;NOM NB 80,GIBAULT | COUPLING,PIPE;NOMINAL SIZE:NB 80,END CONNECTION:GIBAULT,ADDITIONAL FEATURES EN:FULLY ASSEMBLED, LESS RUBBER RINGS | [23 empty] | COUPLING | PIPE | TYPE |  | NOMINAL SIZE | NB 80 | END CONNECTION | GIBAULT | PRESSURE RATING |  | MATERIAL |  | MATERIAL SPECIFICATION |  | COATING/FINISH |  | TEMPERATURE RATING |  | HAZARD CLASS |  | CERTIFICATION/STANDARD |  | ADDITIONAL FEATURES EN | FULLY ASSEMBLED,LESS RUBBER RINGS
STP_009 | Data Enrichment | NEN |  | 2023-06-20 |  |  | 1346558 | 1346558 | EA | 000000000001461423GZPCLNT100 | M_COUPLING_PIPE | COUPLING,PIPE;NOM NB 150 | COUPLING,PIPE;NOMINAL SIZE:NB 150,ADDITIONAL FEATURES EN:GIBAULT, FULLY ASSEMBLED, LESS RUBBER RINGS | [23 empty] | COUPLING | PIPE | TYPE |  | NOMINAL SIZE | NB 150 | END CONNECTION |  | PRESSURE RATING |  | MATERIAL |  | MATERIAL SPECIFICATION |  | COATING/FINISH |  | TEMPERATURE RATING |  | HAZARD CLASS |  | CERTIFICATION/STANDARD |  | ADDITIONAL FEATURES EN | GIBAULT,FULLY ASSEMBLED,LESS RUBBER RINGS
STP_009 | Data Enrichment | NEN |  | 2023-06-20 |  |  | 1347156 | 1347156 | EA | 000000000001447078GZPCLNT100 | M_COUPLING_PIPE | COUPLING,PIPE;NOM 525 MM,GIBAULT | COUPLING,PIPE;NOMINAL SIZE:525 MM,END CONNECTION:GIBAULT,ADDITIONAL FEATURES EN:305 MM W, CLASS-C, FULLY ASSEMBLED, LESS RUBBER | [23 empty] | COUPLING | PIPE | TYPE |  | NOMINAL SIZE | 525 MM | END CONNECTION | GIBAULT | PRESSURE RATING |  | MATERIAL |  | MATERIAL SPECIFICATION |  | COATING/FINISH |  | TEMPERATURE RATING |  | HAZARD CLASS |  | CERTIFICATION/STANDARD |  | ADDITIONAL FEATURES EN | 305 MM W,CLASS-C,FULLY ASSEMBLED,LESS RUBBER
STP_009 | Data Enrichment | NEN |  | 2023-06-20 |  |  | 1347636 | 1347636 | EA | 000000000001461425GZPCLNT100 | M_COUPLING_PIPE | COUPLING,PIPE;NOM NB 450,8 BOLT GIBAULT | COUPLING,PIPE;NOMINAL SIZE:NB 450,END CONNECTION:8 BOLT GIBAULT,MATERIAL:DUCTILE IRON,ADDITIONAL FEATURES EN:C/W RUBBER SEAL RINGS, CLASS-C, STANDARD LENGTH | [23 empty] | COUPLING | PIPE | TYPE |  | NOMINAL SIZE | NB 450 | END CONNECTION | 8 BOLT GIBAULT | PRESSURE RATING |  | MATERIAL | DUCTILE IRON | MATERIAL SPECIFICATION |  | COATING/FINISH |  | TEMPERATURE RATING |  | HAZARD CLASS |  | CERTIFICATION/STANDARD |  | ADDITIONAL FEATURES EN | C/W RUBBER SEAL RINGS,CLASS-C,STANDARD LENGTH
STP_009 | Data Enrichment | NEN |  | 2023-06-20 |  |  | 1347637 | 1347637 | EA | 000000000001461426GZPCLNT100 | M_COUPLING_PIPE | COUPLING,PIPE;NOM NB 600,GIBAULT | COUPLING,PIPE;NOMINAL SIZE:NB 600,END CONNECTION:GIBAULT,ADDITIONAL FEATURES EN:CLASS-C, FULLY ASSEMBLED, LESS RUBBER RINGS | [23 empty] | COUPLING | PIPE | TYPE |  | NOMINAL SIZE | NB 600 | END CONNECTION | GIBAULT | PRESSURE RATING |  | MATERIAL |  | MATERIAL SPECIFICATION |  | COATING/FINISH |  | TEMPERATURE RATING |  | HAZARD CLASS |  | CERTIFICATION/STANDARD |  | ADDITIONAL FEATURES EN | CLASS-C,FULLY ASSEMBLED,LESS RUBBER RINGS
STP_009 | Data Enrichment | NEN |  | 2023-06-20 |  |  | 1347639 | 1347639 | EA | 000000000001461430GZPCLNT100 | M_COUPLING_PIPE | COUPLING,PIPE;NOM NB 300,GIBAULT JOINT | COUPLING,PIPE;NOMINAL SIZE:NB 300,END CONNECTION:GIBAULT JOINT,ADDITIONAL FEATURES EN:CLASS-C | [23 empty] | COUPLING | PIPE | TYPE |  | NOMINAL SIZE | NB 300 | END CONNECTION | GIBAULT JOINT | PRESSURE RATING |  | MATERIAL |  | MATERIAL SPECIFICATION |  | COATING/FINISH |  | TEMPERATURE RATING |  | HAZARD CLASS |  | CERTIFICATION/STANDARD |  | ADDITIONAL FEATURES EN | CLASS-C
STP_009 | Data Enrichment | NEN |  | 2023-06-20 |  |  | 1364143 | 1364143 | EA | 000000000001441295GZPCLNT100 | M_COUPLING_PIPE | COUPLING,PIPE;WELD ON,NOM NB 15,BSP | COUPLING,PIPE;TYPE:WELD ON,NOMINAL SIZE:NB 15,END CONNECTION:BSP,MATERIAL:STAINLESS STEEL 316,ADDITIONAL FEATURES EN:1/2 IN | [23 empty] | COUPLING | PIPE | TYPE | WELD ON | NOMINAL SIZE | NB 15 | END CONNECTION | BSP | PRESSURE RATING |  | MATERIAL | STAINLESS STEEL 316 | MATERIAL SPECIFICATION |  | COATING/FINISH |  | TEMPERATURE RATING |  | HAZARD CLASS |  | CERTIFICATION/STANDARD |  | ADDITIONAL FEATURES EN | 1/2 IN
STP_009 | Data Enrichment | NEN |  | 2023-06-20 |  |  | 1364144 | 1364144 | EA | 000000000001441296GZPCLNT100 | M_COUPLING_PIPE | COUPLING,PIPE;WELD ON,NOM NB 25,BSP,1 IN | COUPLING,PIPE;TYPE:WELD ON,NOMINAL SIZE:NB 25,END CONNECTION:BSP,MATERIAL:STAINLESS STEEL 316,ADDITIONAL FEATURES EN:1 IN | [23 empty] | COUPLING | PIPE | TYPE | WELD ON | NOMINAL SIZE | NB 25 | END CONNECTION | BSP | PRESSURE RATING |  | MATERIAL | STAINLESS STEEL 316 | MATERIAL SPECIFICATION |  | COATING/FINISH |  | TEMPERATURE RATING |  | HAZARD CLASS |  | CERTIFICATION/STANDARD |  | ADDITIONAL FEATURES EN | 1 IN
STP_009 | Data Enrichment | NEN |  | 2023-06-20 |  |  | 1364168 | 1364168 | EA | 000000000001441322GZPCLNT100 | M_COUPLING_PIPE | COUPLING,PIPE;SCKT,NOM 50 MM,FBSP,2 IN | COUPLING,PIPE;TYPE:SOCKET,NOMINAL SIZE:50 MM,END CONNECTION:FBSP,PRESSURE RATING:3000 PSI,MATERIAL:STAINLESS STEEL 316,ADDITIONAL FEATURES EN:2 IN | [23 empty] | COUPLING | PIPE | TYPE | SOCKET | NOMINAL SIZE | 50 MM | END CONNECTION | FBSP | PRESSURE RATING | 3000 PSI | MATERIAL | STAINLESS STEEL 316 | MATERIAL SPECIFICATION |  | COATING/FINISH |  | TEMPERATURE RATING |  | HAZARD CLASS |  | CERTIFICATION/STANDARD |  | ADDITIONAL FEATURES EN | 2 IN
STP_009 | Data Enrichment | NEN |  | 2023-06-20 |  |  | 1385648 | 1385648 | EA | 000000000001412833GZPCLNT100 | M_COUPLING_PIPE | COUPLING,PIPE;STD,NOM OD 165.1 MM,77 | COUPLING,PIPE;TYPE:STANDARD,NOMINAL SIZE:OD 165.1 MM,END CONNECTION:VICTAULIC,PRESSURE RATING:1000 PSI,MATERIAL:CARBON STEEL, TEMPERATURE RATING:34-110 DEG C,CERTIFICATION/STANDARD:77,ADDITIONAL FEATURES EN:6-1/2 IN | [23 empty] | COUPLING | PIPE | TYPE | STANDARD | NOMINAL SIZE | OD 165.1 MM | END CONNECTION | VICTAULIC | PRESSURE RATING | 1000 PSI | MATERIAL | CARBON STEEL | MATERIAL SPECIFICATION |  | COATING/FINISH |  | TEMPERATURE RATING | 34-110 DEG C | HAZARD CLASS |  | CERTIFICATION/STANDARD | 77 | ADDITIONAL FEATURES EN | 6-1/2 IN
STP_009 | Data Enrichment | NEN |  | 2023-06-20 |  |  | 1385656 | 1385656 | EA | 000000000001412049GZPCLNT100 | M_COUPLING_PIPE | COUPLING,PIPE;NOM 1/4 IN,19 FBSP,RND | COUPLING,PIPE;NOMINAL SIZE:1/4 IN,END CONNECTION:19 FBSP,MATERIAL:STAINLESS STEEL,ADDITIONAL FEATURES EN:ROUND | [23 empty] | COUPLING | PIPE | TYPE |  | NOMINAL SIZE | 1/4 IN | END CONNECTION | 19 FBSP | PRESSURE RATING |  | MATERIAL | STAINLESS STEEL | MATERIAL SPECIFICATION |  | COATING/FINISH |  | TEMPERATURE RATING |  | HAZARD CLASS |  | CERTIFICATION/STANDARD |  | ADDITIONAL FEATURES EN | ROUND
STP_009 | Data Enrichment | NEN |  | 2023-06-20 |  |  | 1385868 | 1385868 | EA | 000000000001421069GZPCLNT100 | M_COUPLING_PIPE | COUPLING,PIPE;SCKT,NOM 2 IN,11 BSP | COUPLING,PIPE;TYPE:SOCKET,NOMINAL SIZE:2 IN,END CONNECTION:11 BSP | [23 empty] | COUPLING | PIPE | TYPE | SOCKET | NOMINAL SIZE | 2 IN | END CONNECTION | 11 BSP | PRESSURE RATING |  | MATERIAL |  | MATERIAL SPECIFICATION |  | COATING/FINISH |  | TEMPERATURE RATING |  | HAZARD CLASS |  | CERTIFICATION/STANDARD |  | ADDITIONAL FEATURES EN
STP_009 | Data Enrichment | NEN |  | 2023-06-20 |  |  | 1385963 | 1385963 | EA | 000000000001419707GZPCLNT100 | M_COUPLING_PIPE | COUPLING,PIPE;NOM 280 MM,ELECTROFUSION | COUPLING,PIPE;NOMINAL SIZE:280 MM,END CONNECTION:ELECTROFUSION,ADDITIONAL FEATURES EN:SDR 11 | [23 empty] | COUPLING | PIPE | TYPE |  | NOMINAL SIZE | 280 MM | END CONNECTION | ELECTROFUSION | PRESSURE RATING |  | MATERIAL |  | MATERIAL SPECIFICATION |  | COATING/FINISH |  | TEMPERATURE RATING |  | HAZARD CLASS |  | CERTIFICATION/STANDARD |  | ADDITIONAL FEATURES EN | SDR 11
STP_009 | Data Enrichment | NEN |  | 2023-06-20 |  |  | 1386064 | 1386064 | EA | 000000000001416294GZPCLNT100 | M_COUPLING_PIPE | COUPLING,PIPE;NOM 110 MM,ELECTROFUSION | COUPLING,PIPE;NOMINAL SIZE:110 MM,END CONNECTION:ELECTROFUSION,PRESSURE RATING:WATER PN 16, GAS PN 10,MATERIAL:PE100,ADDITIONAL FEATURES EN:SDR11 | [23 empty] | COUPLING | PIPE | TYPE |  | NOMINAL SIZE | 110 MM | END CONNECTION | ELECTROFUSION | PRESSURE RATING | WATER PN 16,GAS PN 10 | MATERIAL | PE100 | MATERIAL SPECIFICATION |  | COATING/FINISH |  | TEMPERATURE RATING |  | HAZARD CLASS |  | CERTIFICATION/STANDARD |  | ADDITIONAL FEATURES EN | SDR11
STP_009 | Data Enrichment | NEN |  | 2023-06-20 |  |  | 1386130 | 1386130 | EA | 000000000001413415GZPCLNT100 | M_COUPLING_PIPE | COUPLING,PIPE;FLEX,NOM OD 165.1 MM | COUPLING,PIPE;TYPE:FLEXIBLE,NOMINAL SIZE:OD 165.1 MM,PRESSURE RATING:34 BAR,MATERIAL:STAINLESS STEEL,ADDITIONAL FEATURES EN:6-1/2 IN, MANUFACTURER: VICTAULIC, SERIAL NO: N | [23 empty] | COUPLING | PIPE | TYPE | FLEXIBLE | NOMINAL SIZE | OD 165.1 MM | END CONNECTION |  | PRESSURE RATING | 34 BAR | MATERIAL | STAINLESS STEEL | MATERIAL SPECIFICATION |  | COATING/FINISH |  | TEMPERATURE RATING |  | HAZARD CLASS |  | CERTIFICATION/STANDARD |  | ADDITIONAL FEATURES EN | 6-1/2 IN | [50 empty] | MANUFACTURER: VICTAULIC,SERIAL NO: N
STP_009 | Data Enrichment | NEN |  | 2023-06-20 |  |  | 1385728 | 1385728 | EA | 000000000001401028GZPCLNT100 | M_COUPLING_PIPE | COUPLING,PIPE;SCKT,NOM 1 IN,11 BSP,MANUF | COUPLING,PIPE;TYPE:SOCKET,NOMINAL SIZE:1 IN,END CONNECTION:11 BSP,ADDITIONAL FEATURES EN:MANUF | [23 empty] | COUPLING | PIPE | TYPE | SOCKET | NOMINAL SIZE | 1 IN | END CONNECTION | 11 BSP | PRESSURE RATING |  | MATERIAL |  | MATERIAL SPECIFICATION |  | COATING/FINISH |  | TEMPERATURE RATING |  | HAZARD CLASS |  | CERTIFICATION/STANDARD |  | ADDITIONAL FEATURES EN | MANUF
STP_009 | Data Enrichment | NEN |  | 2023-06-20 |  |  | 1386067 | 1386067 | EA | 000000000001405102GZPCLNT100 | M_COUPLING_PIPE | COUPLING,PIPE;TWO CLAW,NOM 2 IN,11 BSP | COUPLING,PIPE;TYPE:TWO CLAW,NOMINAL SIZE:2 IN,END CONNECTION:11 BSP,ADDITIONAL FEATURES EN:SUREL0CK MINSUPS FITTED | [23 empty] | COUPLING | PIPE | TYPE | TWO CLAW | NOMINAL SIZE | 2 IN | END CONNECTION | 11 BSP | PRESSURE RATING |  | MATERIAL |  | MATERIAL SPECIFICATION |  | COATING/FINISH |  | TEMPERATURE RATING |  | HAZARD CLASS |  | CERTIFICATION/STANDARD |  | ADDITIONAL FEATURES EN | SUREL0CK MINSUPS FITTED
STP_009 | Data Enrichment | NEN |  | 2023-06-20 |  |  | 1386410 | 1386410 | EA | 000000000001420398GZPCLNT100 | M_COUPLING_PIPE | COUPLING,PIPE;STYLE 85,NOM 8 IN,GENUINE | COUPLING,PIPE;TYPE:STYLE 85,NOMINAL SIZE:8 IN,END CONNECTION:VICTAULIC,ADDITIONAL FEATURES EN:GENUINE | [23 empty] | COUPLING | PIPE | TYPE | STYLE 85 | NOMINAL SIZE | 8 IN | END CONNECTION | VICTAULIC | PRESSURE RATING |  | MATERIAL |  | MATERIAL SPECIFICATION |  | COATING/FINISH |  | TEMPERATURE RATING |  | HAZARD CLASS |  | CERTIFICATION/STANDARD |  | ADDITIONAL FEATURES EN | GENUINE
STP_009 | Data Enrichment | NEN |  | 2023-06-20 |  |  | 1386540 | 1386540 | EA | 000000000001402265GZPCLNT100 | M_COUPLING_PIPE | COUPLING,PIPE;COMPRESSION JOINER | COUPLING,PIPE;TYPE:COMPRESSION JOINER,NOMINAL SIZE:63 MM | [23 empty] | COUPLING | PIPE | TYPE | COMPRESSION JOINER | NOMINAL SIZE | 63 MM | END CONNECTION |  | PRESSURE RATING |  | MATERIAL |  | MATERIAL SPECIFICATION |  | COATING/FINISH |  | TEMPERATURE RATING |  | HAZARD CLASS |  | CERTIFICATION/STANDARD |  | ADDITIONAL FEATURES EN
STP_009 | Data Enrichment | NEN |  | 2023-06-20 |  |  | 1233204 | 1233204 | EA | 000000000001441856GZPCLNT100 | M_COUPLING_QCK_CNT | COUPLING,QCK CONCT;STRAIGHT,NOM 1/2 IN | COUPLING,QUICK CONNECT;TYPE:STRAIGHT,NOMINAL SIZE:1/2 IN,END CONNECTION:14FBSPT X NITTO FEMALE,MATERIAL:STEEL NICKEL PLATED, PRESSURE RATING:210-280 PSI,ADDITIONAL FEATURES EN:ADAPTER, PIPE TO HOSE, WP, MAX | [23 empty] | COUPLING | QUICK CONNECT | TYPE | STRAIGHT | NOMINAL SIZE | 1/2 IN | END CONNECTION | 14FBSPT X NITTO FEMALE | MATERIAL | STEEL NICKEL PLATED | LENGTH |  | PRESSURE RATING | 210-280 PSI | TEMPERATURE RATING |  | HAZARD CLASS |  | CERTIFICATION/STANDARD |  | ADDITIONAL FEATURES EN | ADAPTER,PIPE TO HOSE,WP,MAX
STP_009 | Data Enrichment | NEN |  | 2023-06-20 |  |  | 1233205 | 1233205 | EA | 000000000001441854GZPCLNT100 | M_COUPLING_QCK_CNT | COUPLING,QCK CONCT;STRAIGHT,NOM 1/2 IN | COUPLING,QUICK CONNECT;TYPE:STRAIGHT,NOMINAL SIZE:1/2 IN,END CONNECTION:14FBSPT X NITTO,MATERIAL:STEEL NICKEL PLATED,PRESSURE RATING:210-280 PSI,ADDITIONAL FEATURES EN:ADAPTER, PIPE TO HOSE, WP, MAX | [23 empty] | COUPLING | QUICK CONNECT | TYPE | STRAIGHT | NOMINAL SIZE | 1/2 IN | END CONNECTION | 14FBSPT X NITTO | MATERIAL | STEEL NICKEL PLATED | LENGTH |  | PRESSURE RATING | 210-280 PSI | TEMPERATURE RATING |  | HAZARD CLASS |  | CERTIFICATION/STANDARD |  | ADDITIONAL FEATURES EN | ADAPTER,PIPE TO HOSE,WP,MAX
STP_009 | Data Enrichment | NEN |  | 2023-06-20 |  |  | 1277791 | 1277791 | EA | 000000000001423480GZPCLNT100 | M_COUPLING_QCK_CNT | COUPLING,QCK CONCT;NOM 3/8 IN,M24 | COUPLING,QUICK CONNECT;NOMINAL SIZE:3/8 IN,END CONNECTION:M24,PRESSURE RATING:5000 PSI,ADDITIONAL FEATURES EN:SERIES NO: AR8 | [23 empty] | COUPLING | QUICK CONNECT | TYPE |  | NOMINAL SIZE | 3/8 IN | END CONNECTION | M24 | MATERIAL |  | LENGTH |  | PRESSURE RATING | 5000 PSI | TEMPERATURE RATING |  | HAZARD CLASS |  | CERTIFICATION/STANDARD |  | ADDITIONAL FEATURES EN | SERIES NO: AR8
STP_009 | Data Enrichment | NEN |  | 2023-06-20 |  |  | 1277988 | 1277988 | EA | 000000000001416354GZPCLNT100 | M_COUPLING_QCK_CNT | COUPLING,QCK CONCT;ADAPTOR HI-FLOW,STEEL | COUPLING,QUICK CONNECT;TYPE:ADAPTOR HI-FLOW,NOMINAL SIZE:1/4 IN,END CONNECTION:19 BSPT,MATERIAL:STEEL | [23 empty] | COUPLING | QUICK CONNECT | TYPE | ADAPTOR HI-FLOW | NOMINAL SIZE | 1/4 IN | END CONNECTION | 19 BSPT | MATERIAL | STEEL | LENGTH |  | PRESSURE RATING |  | TEMPERATURE RATING |  | HAZARD CLASS |  | CERTIFICATION/STANDARD |  | ADDITIONAL FEATURES EN
STP_009 | Data Enrichment | NEN |  | 2023-06-20 |  |  | 1278038 | 1278038 | EA | 000000000001414443GZPCLNT100 | M_COUPLING_QCK_CNT | COUPLING,QCK CONCT;NOM 10 MM,ANI 1520 | COUPLING,QUICK CONNECT;NOMINAL SIZE:10 MM,END CONNECTION:1/4 IN-19 FBSP X BARBED,MATERIAL:BRASS NICKEL PLATED, CERTIFICATION/STANDARD:ANI 1520,ADDITIONAL FEATURES EN:SUPPLY 1 | [23 empty] | COUPLING | QUICK CONNECT | TYPE |  | NOMINAL SIZE | 10 MM | END CONNECTION | 1/4 IN-19 FBSP X BARBED | MATERIAL | BRASS NICKEL PLATED | LENGTH |  | PRESSURE RATING |  | TEMPERATURE RATING |  | HAZARD CLASS |  | CERTIFICATION/STANDARD | ANI 1520 | ADDITIONAL FEATURES EN | SUPPLY 1
STP_009 | Data Enrichment | NEN |  | 2023-06-20 |  |  | 1321178 | 1321178 | EA | 000000000001351765GZPCLNT100 | M_COUPLING_QCK_CNT | COUPLING,QCK CONCT;MINIMESS TEST POINT,M | COUPLING,QUICK CONNECT;TYPE:MINIMESS TEST POINT,NOMINAL SIZE:1/4 IN,END CONNECTION:19 BSP,ADDITIONAL FEATURES EN:MALE | [23 empty] | COUPLING | QUICK CONNECT | TYPE | MINIMESS TEST POINT | NOMINAL SIZE | 1/4 IN | END CONNECTION | 19 BSP | MATERIAL |  | LENGTH |  | PRESSURE RATING |  | TEMPERATURE RATING |  | HAZARD CLASS |  | CERTIFICATION/STANDARD |  | ADDITIONAL FEATURES EN | MALE
STP_009 | Data Enrichment | NEN |  | 2023-06-20 |  |  | 1317949 | 1317949 | EA | 000000000001441852GZPCLNT100 | M_COUPLING_QCK_CNT | COUPLING,QCK CONCT;STRAIGHT,NOM 3/8 IN | COUPLING,QUICK CONNECT;TYPE:STRAIGHT,NOMINAL SIZE:3/8 IN,END CONNECTION:19FBSPT X NITTO FEMALE,MATERIAL:STEEL NICKEL PLATED, PRESSURE RATING:210-280 PSI,ADDITIONAL FEATURES EN:ADAPTER, PIPE TO HOSE, WP, MAX | [23 empty] | COUPLING | QUICK CONNECT | TYPE | STRAIGHT | NOMINAL SIZE | 3/8 IN | END CONNECTION | 19FBSPT X NITTO FEMALE | MATERIAL | STEEL NICKEL PLATED | LENGTH |  | PRESSURE RATING | 210-280 PSI | TEMPERATURE RATING |  | HAZARD CLASS |  | CERTIFICATION/STANDARD |  | ADDITIONAL FEATURES EN | ADAPTER,PIPE TO HOSE,WP,MAX
STP_009 | Data Enrichment | NEN |  | 2023-06-20 |  |  | 1353427 | 1353427 | EA | 000000000001441850GZPCLNT100 | M_COUPLING_QCK_CNT | COUPLING,QCK CONCT;STRAIGHT,NOM 1/4 IN | COUPLING,QUICK CONNECT;TYPE:STRAIGHT,NOMINAL SIZE:1/4 IN,END CONNECTION:19FBSPT X NITTO,MATERIAL:STEEL NICKEL PLATED,PRESSURE RATING:210-280 PSI,ADDITIONAL FEATURES EN:ADAPTER, PIPE TO HOSE, WP, MAX | [23 empty] | COUPLING | QUICK CONNECT | TYPE | STRAIGHT | NOMINAL SIZE | 1/4 IN | END CONNECTION | 19FBSPT X NITTO | MATERIAL | STEEL NICKEL PLATED | LENGTH |  | PRESSURE RATING | 210-280 PSI | TEMPERATURE RATING |  | HAZARD CLASS |  | CERTIFICATION/STANDARD |  | ADDITIONAL FEATURES EN | ADAPTER,PIPE TO HOSE,WP,MAX
STP_009 | Data Enrichment | NEN |  | 2023-06-20 |  |  | 1344941 | 1344941 | EA | 000000000001356909GZPCLNT100 | M_COUPLING_QCK_CNT | COUPLING,QCK CONCT;AIR LINE,BSP | COUPLING,QUICK CONNECT;TYPE:AIR LINE,NOMINAL SIZE:1/4 IN-19,END CONNECTION:BSP | [23 empty] | COUPLING | QUICK CONNECT | TYPE | AIR LINE | NOMINAL SIZE | 1/4 IN-19 | END CONNECTION | BSP | MATERIAL |  | LENGTH |  | PRESSURE RATING |  | TEMPERATURE RATING |  | HAZARD CLASS |  | CERTIFICATION/STANDARD |  | ADDITIONAL FEATURES EN
STP_009 | Data Enrichment | NEN |  | 2023-06-20 |  |  | 1345129 | 1345129 | EA | 000000000001450140GZPCLNT100 | M_COUPLING_QCK_CNT | COUPLING,QCK CONCT;HALF,NOM 40 MM,X | COUPLING,QUICK CONNECT;TYPE:HALF,NOMINAL SIZE:40 MM,END CONNECTION:CAMLOCK FEMALE,ADDITIONAL FEATURES EN:X | [23 empty] | COUPLING | QUICK CONNECT | TYPE | HALF | NOMINAL SIZE | 40 MM | END CONNECTION | CAMLOCK FEMALE | MATERIAL |  | LENGTH |  | PRESSURE RATING |  | TEMPERATURE RATING |  | HAZARD CLASS |  | CERTIFICATION/STANDARD |  | ADDITIONAL FEATURES EN | X
STP_009 | Data Enrichment | NEN |  | 2023-06-20 |  |  | 1345130 | 1345130 | EA | 000000000001450139GZPCLNT100 | M_COUPLING_QCK_CNT | COUPLING,QCK CONCT;HALF,NOM 40 MM,H | COUPLING,QUICK CONNECT;TYPE:HALF,NOMINAL SIZE:40 MM,END CONNECTION:CAMLOCK MALE,ADDITIONAL FEATURES EN:H | [23 empty] | COUPLING | QUICK CONNECT | TYPE | HALF | NOMINAL SIZE | 40 MM | END CONNECTION | CAMLOCK MALE | MATERIAL |  | LENGTH |  | PRESSURE RATING |  | TEMPERATURE RATING |  | HAZARD CLASS |  | CERTIFICATION/STANDARD |  | ADDITIONAL FEATURES EN | H
STP_009 | Data Enrichment | NEN |  | 2023-06-20 |  |  | 1350537 | 1350537 | PAA | 000000000001462504GZPCLNT100 | M_COUPLING_QCK_CNT | COUPLING,QCK CONCT;HALF,FIRE HOSE | COUPLING,QUICK CONNECT;TYPE:HALF,NOMINAL SIZE:2-1/2 X 1-1/2 IN,END CONNECTION:5V-THREADED X TAIL,ADDITIONAL FEATURES EN:FIRE HOSE | [23 empty] | COUPLING | QUICK CONNECT | TYPE | HALF | NOMINAL SIZE | 2-1/2 X 1-1/2 IN | END CONNECTION | 5V-THREADED X TAIL | MATERIAL |  | LENGTH |  | PRESSURE RATING |  | TEMPERATURE RATING |  | HAZARD CLASS |  | CERTIFICATION/STANDARD |  | ADDITIONAL FEATURES EN | FIRE HOSE
STP_009 | Data Enrichment | NEN |  | 2023-06-20 |  |  | 1359285 | 1359285 | EA | 000000000001457500GZPCLNT100 | M_COUPLING_QCK_CNT | COUPLING,QCK CONCT;PROBE, HYDRAULIC | COUPLING,QUICK CONNECT;TYPE:PROBE, HYDRAULIC,NOMINAL SIZE:1/2 IN,END CONNECTION:FBSP X PUSH IN,MATERIAL:STEEL,PRESSURE RATING:250 BAR,TEMPERATURE RATING:-20 TO 110 DEG C,CERTIFICATION/STANDARD:ISO 7241 | [23 empty] | COUPLING | QUICK CONNECT | TYPE | PROBE,HYDRAULIC | NOMINAL SIZE | 1/2 IN | END CONNECTION | FBSP X PUSH IN | MATERIAL | STEEL | LENGTH |  | PRESSURE RATING | 250 BAR | TEMPERATURE RATING | -20 TO 110 DEG C | HAZARD CLASS |  | CERTIFICATION/STANDARD | ISO 7241 | ADDITIONAL FEATURES EN
STP_009 | Data Enrichment | NEN |  | 2023-06-20 |  |  | 1237698 | 1237698 | EA | 000000000001463815GZPCLNT100 | M_COUPLING_SHAFT | COUPLING,SHFT;RGD | COUPLING,SHAFT;TYPE:RIGID,ADDITIONAL FEATURES EN:ROD REDUCING (BW-AW FEMALE) | [23 empty] | COUPLING | SHAFT | TYPE | RIGID | BORE SIZE |  | LENGTH |  | TORQUE RATING |  | SPEED RATING |  | HUB MATERIAL |  | KEYWAY SIZE |  | FLANGE THICKNESS |  | BOLT CIRCLE DIAMETER |  | NUMBER OF BOLTS |  | BOLT HOLE SIZE |  | HAZARD CLASS |  | CERTIFICATION/STANDARD |  | ADDITIONAL FEATURES EN | ROD REDUCING (BW-AW FEMALE)
STP_009 | Data Enrichment | NEN |  | 2023-06-20 |  |  | 1288802 | 1288802 | EA | 000000000001419212GZPCLNT100 | M_COUPLING_SHAFT | COUPLING,SHFT;MOTOR CONNECTION | COUPLING,SHAFT;TYPE:MOTOR CONNECTION,ADDITIONAL FEATURES EN:MAN-0-10338 | [23 empty] | COUPLING | SHAFT | TYPE | MOTOR CONNECTION | BORE SIZE |  | LENGTH |  | TORQUE RATING |  | SPEED RATING |  | HUB MATERIAL |  | KEYWAY SIZE |  | FLANGE THICKNESS |  | BOLT CIRCLE DIAMETER |  | NUMBER OF BOLTS |  | BOLT HOLE SIZE |  | HAZARD CLASS |  | CERTIFICATION/STANDARD |  | ADDITIONAL FEATURES EN | MAN-0-10338
STP_009 | Data Enrichment | NEN |  | 2023-06-20 |  |  | 1288808 | 1288808 | EA | 000000000001404332GZPCLNT100 | M_COUPLING_SHAFT | COUPLING,SHFT;DRIVE KEY SIDE | COUPLING,SHAFT;TYPE:DRIVE KEY SIDE | [23 empty] | COUPLING | SHAFT | TYPE | DRIVE KEY SIDE | BORE SIZE |  | LENGTH |  | TORQUE RATING |  | SPEED RATING |  | HUB MATERIAL |  | KEYWAY SIZE |  | FLANGE THICKNESS |  | BOLT CIRCLE DIAMETER |  | NUMBER OF BOLTS |  | BOLT HOLE SIZE |  | HAZARD CLASS |  | CERTIFICATION/STANDARD |  | ADDITIONAL FEATURES EN
STP_009 | Data Enrichment | NEN |  | 2023-06-20 |  |  | 1288828 | 1288828 | EA | 000000000001404222GZPCLNT100 | M_COUPLING_SHAFT | COUPLING,SHFT;GEARD | COUPLING,SHAFT;TYPE:GEARED | [23 empty] | COUPLING | SHAFT | TYPE | GEARED | BORE SIZE |  | LENGTH |  | TORQUE RATING |  | SPEED RATING |  | HUB MATERIAL |  | KEYWAY SIZE |  | FLANGE THICKNESS |  | BOLT CIRCLE DIAMETER |  | NUMBER OF BOLTS |  | BOLT HOLE SIZE |  | HAZARD CLASS |  | CERTIFICATION/STANDARD |  | ADDITIONAL FEATURES EN
STP_009 | Data Enrichment | NEN |  | 2023-06-20 |  |  | 1288921 | 1288921 | EA | 000000000001403001GZPCLNT100 | M_COUPLING_SHAFT | COUPLING,SHFT;GEARBX, RIGID | COUPLING,SHAFT;TYPE:GEARBOX, RIGID | [23 empty] | COUPLING | SHAFT | TYPE | GEARBOX,RIGID | BORE SIZE |  | LENGTH |  | TORQUE RATING |  | SPEED RATING |  | HUB MATERIAL |  | KEYWAY SIZE |  | FLANGE THICKNESS |  | BOLT CIRCLE DIAMETER |  | NUMBER OF BOLTS |  | BOLT HOLE SIZE |  | HAZARD CLASS |  | CERTIFICATION/STANDARD |  | ADDITIONAL FEATURES EN
STP_009 | Data Enrichment | NEN |  | 2023-06-20 |  |  | 1289091 | 1289091 | EA | 000000000001414617GZPCLNT100 | M_COUPLING_SHAFT | COUPLING,SHFT;RGD | COUPLING,SHAFT;TYPE:RIGID | [23 empty] | COUPLING | SHAFT | TYPE | RIGID | BORE SIZE |  | LENGTH |  | TORQUE RATING |  | SPEED RATING |  | HUB MATERIAL |  | KEYWAY SIZE |  | FLANGE THICKNESS |  | BOLT CIRCLE DIAMETER |  | NUMBER OF BOLTS |  | BOLT HOLE SIZE |  | HAZARD CLASS |  | CERTIFICATION/STANDARD |  | ADDITIONAL FEATURES EN
STP_009 | Data Enrichment | NEN |  | 2023-06-20 |  |  | 1294441 | 1294441 | EA | 000000000001431443GZPCLNT100 | M_COUPLING_SHAFT | COUPLING,SHFT;RGD,3/4 X 1/2 X 4-1/4 IN | COUPLING,SHAFT;TYPE:RIGID,KEYWAY SIZE:3/4 X 1/2 X 4-1/4 IN,ADDITIONAL FEATURES EN:MUFF, 80 IN SPAN NO C2441, FEARHERKEY.L/T DRIVE | [23 empty] | COUPLING | SHAFT | TYPE | RIGID | BORE SIZE |  | LENGTH |  | TORQUE RATING |  | SPEED RATING |  | HUB MATERIAL |  | KEYWAY SIZE | 3/4 X 1/2 X 4-1/4 IN | FLANGE THICKNESS |  | BOLT CIRCLE DIAMETER |  | NUMBER OF BOLTS |  | BOLT HOLE SIZE |  | HAZARD CLASS |  | CERTIFICATION/STANDARD |  | ADDITIONAL FEATURES EN | MUFF,80 IN SPAN NO C2441,FEARHERKEY.L/T DRIVE
STP_009 | Data Enrichment | NEN |  | 2023-06-20 |  |  | 1316386 | 1316386 | EA | 000000000001356439GZPCLNT100 | M_COUPLING_SHAFT | COUPLING,SHFT;STEEL FLEX | COUPLING,SHAFT;HUB MATERIAL:STEEL FLEX,ADDITIONAL FEATURES EN:COMPLETE, C/W 1 X 1110T GRID, 2 X 1110T HUB RSB, 1 X 1110T10 COVER | [23 empty] | COUPLING | SHAFT | TYPE |  | BORE SIZE |  | LENGTH |  | TORQUE RATING |  | SPEED RATING |  | HUB MATERIAL | STEEL FLEX | KEYWAY SIZE |  | FLANGE THICKNESS |  | BOLT CIRCLE DIAMETER |  | NUMBER OF BOLTS |  | BOLT HOLE SIZE |  | HAZARD CLASS |  | CERTIFICATION/STANDARD |  | ADDITIONAL FEATURES EN | COMPLETE,C/W 1 X 1110T GRID,2 X 1110T HUB RSB,1 X 1110T10 COVER
STP_009 | Data Enrichment | NEN |  | 2023-06-20 |  |  | 1302934 | 1302934 | EA | 000000000001451315GZPCLNT100 | M_COUPLING_SHAFT | COUPLING,SHFT;C/W SEALKIT, 2 X HUBS IN P | COUPLING,SHAFT;ADDITIONAL FEATURES EN:C/W SEALKIT, 2 X HUBS IN PILOT BORE/1 X COVER | [23 empty] | COUPLING | SHAFT | TYPE |  | BORE SIZE |  | LENGTH |  | TORQUE RATING |  | SPEED RATING |  | HUB MATERIAL |  | KEYWAY SIZE |  | FLANGE THICKNESS |  | BOLT CIRCLE DIAMETER |  | NUMBER OF BOLTS |  | BOLT HOLE SIZE |  | HAZARD CLASS |  | CERTIFICATION/STANDARD |  | ADDITIONAL FEATURES EN | C/W SEALKIT,2 X HUBS IN PILOT BORE/1 X COVER
STP_009 | Data Enrichment | NEN |  | 2023-06-20 |  |  | 1318902 | 1318902 | EA | 000000000001466537GZPCLNT100 | M_COUPLING_SHAFT | COUPLING,SHFT;RGD | COUPLING,SHAFT;TYPE:RIGID,ADDITIONAL FEATURES EN:ZWN-230SO,110/80MM,110MM NB WHEEL SIDE,80MM NB | [23 empty] | COUPLING | SHAFT | TYPE | RIGID | BORE SIZE |  | LENGTH |  | TORQUE RATING |  | SPEED RATING |  | HUB MATERIAL |  | KEYWAY SIZE |  | FLANGE THICKNESS |  | BOLT CIRCLE DIAMETER |  | NUMBER OF BOLTS |  | BOLT HOLE SIZE |  | HAZARD CLASS |  | CERTIFICATION/STANDARD |  | ADDITIONAL FEATURES EN | ZWN-230SO,110/80MM,110MM NB WHEEL SIDE,80MM NB
STP_009 | Data Enrichment | NEN |  | 2023-06-20 |  |  | 1345900 | 1345900 | EA | 000000000001350981GZPCLNT100 | M_COUPLING_SHAFT | COUPLING,SHFT;HUB DRIVE,55 MM,CI | COUPLING,SHAFT;TYPE:HUB DRIVE,BORE SIZE:55 MM,HUB MATERIAL:CAST IRON | [23 empty] | COUPLING | SHAFT | TYPE | HUB DRIVE | BORE SIZE | 55 MM | LENGTH |  | TORQUE RATING |  | SPEED RATING |  | HUB MATERIAL | CAST IRON | KEYWAY SIZE |  | FLANGE THICKNESS |  | BOLT CIRCLE DIAMETER |  | NUMBER OF BOLTS |  | BOLT HOLE SIZE |  | HAZARD CLASS |  | CERTIFICATION/STANDARD |  | ADDITIONAL FEATURES EN
STP_009 | Data Enrichment | NEN |  | 2023-06-20 |  |  | 1347968 | 1347968 | EA | 000000000001362601GZPCLNT100 | M_COUPLING_SHAFT | COUPLING,SHFT;HRC F FLANGE,16-65 MM | COUPLING,SHAFT;TYPE:HRC F FLANGE,BORE SIZE:16-65 MM,LENGTH:73.5 MM,TORQUE RATING:998 NM,SPEED RATING:3000 R/MIN | [23 empty] | COUPLING | SHAFT | TYPE | HRC F FLANGE | BORE SIZE | 16-65 MM | LENGTH | 73.5 MM | TORQUE RATING | 998 NM | SPEED RATING | 3000 R/MIN | HUB MATERIAL |  | KEYWAY SIZE |  | FLANGE THICKNESS |  | BOLT CIRCLE DIAMETER |  | NUMBER OF BOLTS |  | BOLT HOLE SIZE |  | HAZARD CLASS |  | CERTIFICATION/STANDARD |  | ADDITIONAL FEATURES EN
STP_009 | Data Enrichment | NEN |  | 2023-06-20 |  |  | 1350492 | 1350492 | EA | 000000000001463662GZPCLNT100 | M_COUPLING_SHAFT | COUPLING,SHFT;RGD, INTERNAL SPLINE | COUPLING,SHAFT;TYPE:RIGID, INTERNAL SPLINE | [23 empty] | COUPLING | SHAFT | TYPE | RIGID,INTERNAL SPLINE | BORE SIZE |  | LENGTH |  | TORQUE RATING |  | SPEED RATING |  | HUB MATERIAL |  | KEYWAY SIZE |  | FLANGE THICKNESS |  | BOLT CIRCLE DIAMETER |  | NUMBER OF BOLTS |  | BOLT HOLE SIZE |  | HAZARD CLASS |  | CERTIFICATION/STANDARD |  | ADDITIONAL FEATURES EN
STP_009 | Data Enrichment | NEN |  | 2023-06-20 |  |  | 1235345 | 1235345 | EA | 000000000001368207GZPCLNT100 | M_COUPLING_SHT_FLX | COUPLING,SHFT FLEX;NON LUBRICATED,100 MM | COUPLING,SHAFT FLEXIBLE;TYPE:NON LUBRICATED,BORE SIZE:100 MM,TORQUE RATING:85085 LB,SPEED RATING:1900 R/MIN,ADDITIONAL FEATURES EN:HUB, SIZE E100M ELEMENT, CLOSED COUPLED | [23 empty] | COUPLING | SHAFT FLEXIBLE | TYPE | NON LUBRICATED | BORE SIZE | 100 MM | LENGTH |  | TORQUE RATING | 85085 LB | SPEED RATING | 1900 R/MIN | HUB MATERIAL |  | KEYWAY SIZE |  | HAZARD CLASS |  | CERTIFICATION/STANDARD |  | ADDITIONAL FEATURES EN | HUB,SIZE E100M ELEMENT,CLOSED COUPLED
STP_009 | Data Enrichment | NEN |  | 2023-06-20 |  |  | 1297082 | 1297082 | EA | 000000000001363891GZPCLNT100 | M_COUPLING_SHT_FLX | COUPLING,SHFT FLEX;CLAY GUN UPPER TROLLE | COUPLING,SHAFT FLEXIBLE;ADDITIONAL FEATURES EN:CLAY GUN UPPER TROLLEY DRIVE,REF: 2983021/01/00 | [23 empty] | COUPLING | SHAFT FLEXIBLE | TYPE |  | BORE SIZE |  | LENGTH |  | TORQUE RATING |  | SPEED RATING |  | HUB MATERIAL |  | KEYWAY SIZE |  | HAZARD CLASS |  | CERTIFICATION/STANDARD |  | ADDITIONAL FEATURES EN | CLAY GUN UPPER TROLLEY DRIVE | [52 empty] | REF: 2983021/01/00
STP_009 | Data Enrichment | NEN |  | 2023-06-20 |  |  | 1291023 | 1291023 | EA | 000000000001361076GZPCLNT100 | M_COUPLING_SHT_FLX | COUPLING,SHFT FLEX;32 MM,10 MM | COUPLING,SHAFT FLEXIBLE;BORE SIZE:32 MM,KEYWAY SIZE:10 MM | [23 empty] | COUPLING | SHAFT FLEXIBLE | TYPE |  | BORE SIZE | 32 MM | LENGTH |  | TORQUE RATING |  | SPEED RATING |  | HUB MATERIAL |  | KEYWAY SIZE | 10 MM | HAZARD CLASS |  | CERTIFICATION/STANDARD |  | ADDITIONAL FEATURES EN
STP_009 | Data Enrichment | NEN |  | 2023-06-20 |  |  | 1295226 | 1295226 | EA | 000000000001471975GZPCLNT100 | M_COUPLING_SHT_FLX | COUPLING,SHFT FLEX;15 IN DRUM TYPE, S | COUPLING,SHAFT FLEXIBLE;ADDITIONAL FEATURES EN:15 IN DRUM TYPE, S | [23 empty] | COUPLING | SHAFT FLEXIBLE | TYPE |  | BORE SIZE |  | LENGTH |  | TORQUE RATING |  | SPEED RATING |  | HUB MATERIAL |  | KEYWAY SIZE |  | HAZARD CLASS |  | CERTIFICATION/STANDARD |  | ADDITIONAL FEATURES EN | 15 IN DRUM TYPE,S
STP_009 | Data Enrichment | NEN |  | 2023-06-20 |  |  | 1298263 | 1298263 | EA | 000000000001469408GZPCLNT100 | M_COUPLING_SHT_FLX | COUPLING,SHFT FLEX;ELEC.MOTOR-AUX | COUPLING,SHAFT FLEXIBLE;ADDITIONAL FEATURES EN:ELEC.MOTOR-AUX | [23 empty] | COUPLING | SHAFT FLEXIBLE | TYPE |  | BORE SIZE |  | LENGTH |  | TORQUE RATING |  | SPEED RATING |  | HUB MATERIAL |  | KEYWAY SIZE |  | HAZARD CLASS |  | CERTIFICATION/STANDARD |  | ADDITIONAL FEATURES EN | ELEC.MOTOR-AUX
STP_009 | Data Enrichment | NEN |  | 2023-06-20 |  |  | 1301270 | 1301270 | EA | 000000000001355149GZPCLNT100 | M_COUPLING_SHT_FLX | COUPLING,SHFT FLEX;ELAS,CAST IRON | COUPLING,SHAFT FLEXIBLE;TYPE:ELASTIC,HUB MATERIAL:CAST IRON,ADDITIONAL FEATURES EN:92 SHORE | [23 empty] | COUPLING | SHAFT FLEXIBLE | TYPE | ELASTIC | BORE SIZE |  | LENGTH |  | TORQUE RATING |  | SPEED RATING |  | HUB MATERIAL | CAST IRON | KEYWAY SIZE |  | HAZARD CLASS |  | CERTIFICATION/STANDARD |  | ADDITIONAL FEATURES EN | 92 SHORE
STP_009 | Data Enrichment | NEN |  | 2023-06-20 |  |  | 1302035 | 1302035 | EA | 000000000001466543GZPCLNT100 | M_COUPLING_SHT_FLX | COUPLING,SHFT FLEX;SPLND,200 MM | COUPLING,SHAFT FLEXIBLE;TYPE:SPLINED,BORE SIZE:200 MM,LENGTH:260 MM,ADDITIONAL FEATURES EN:ZWTR-465,465MM OD | [23 empty] | COUPLING | SHAFT FLEXIBLE | TYPE | SPLINED | BORE SIZE | 200 MM | LENGTH | 260 MM | TORQUE RATING |  | SPEED RATING |  | HUB MATERIAL |  | KEYWAY SIZE |  | HAZARD CLASS |  | CERTIFICATION/STANDARD |  | ADDITIONAL FEATURES EN | ZWTR-465,465MM OD
STP_009 | Data Enrichment | NEN |  | 2023-06-20 |  |  | 1302037 | 1302037 | EA | 000000000001464973GZPCLNT100 | M_COUPLING_SHT_FLX | COUPLING,SHFT FLEX;99.9 MM, TESTIN | COUPLING,SHAFT FLEXIBLE;BORE SIZE:99.9 MM,ADDITIONAL FEATURES EN:DBL ENGMNT, KEYED AND MACHINEBORED,99.90MM DIA SHFT,1ST HALF STD, 2N,D HALF CARBONITRIDE HEAT TREATED,CASEDEPTH 0.7MM OR ,57-62HRC,CERT,SUPPLIED,SHAFT BOREDIA(+0.00,-0.02MM)NOTE: CERTIFICATE OF TREATMENT, TESTIN | [23 empty] | COUPLING | SHAFT FLEXIBLE | TYPE |  | BORE SIZE | 99.9 MM | LENGTH |  | TORQUE RATING |  | SPEED RATING |  | HUB MATERIAL |  | KEYWAY SIZE |  | HAZARD CLASS |  | CERTIFICATION/STANDARD |  | ADDITIONAL FEATURES EN | DBL ENGMNT,KEYED AND MACHINEBORED,99.90MM DIA SHFT,1ST HALF STD,2N,D HALF CARBONITRIDE HEAT TREATED,CASEDEPTH 0.7MM OR,57-62HRC,CERT,SUPPLIED,SHAFT BOREDIA(+0.00 | [52 empty] | -0.02MM)NOTE: CERTIFICATE
STP_009 | Data Enrichment | NEN |  | 2023-06-20 |  |  | 1302060 | 1302060 | EA | 000000000001426453GZPCLNT100 | M_COUPLING_SHT_FLX | COUPLING,SHFT FLEX;FOR TRACTION CPLG | COUPLING,SHAFT FLEXIBLE;ADDITIONAL FEATURES EN:FOR TRACTION CPLG | [23 empty] | COUPLING | SHAFT FLEXIBLE | TYPE |  | BORE SIZE |  | LENGTH |  | TORQUE RATING |  | SPEED RATING |  | HUB MATERIAL |  | KEYWAY SIZE |  | HAZARD CLASS |  | CERTIFICATION/STANDARD |  | ADDITIONAL FEATURES EN | FOR TRACTION CPLG
STP_009 | Data Enrichment | NEN |  | 2023-06-20 |  |  | 1345346 | 1345346 | EA | 000000000001424003GZPCLNT100 | M_COUPLING_SHT_FLX | COUPLING,SHFT FLEX;FALK 16F | COUPLING,SHAFT FLEXIBLE;ADDITIONAL FEATURES EN:FALK 16F | [23 empty] | COUPLING | SHAFT FLEXIBLE | TYPE |  | BORE SIZE |  | LENGTH |  | TORQUE RATING |  | SPEED RATING |  | HUB MATERIAL |  | KEYWAY SIZE |  | HAZARD CLASS |  | CERTIFICATION/STANDARD |  | ADDITIONAL FEATURES EN | FALK 16F
STP_009 | Data Enrichment | NEN |  | 2023-06-20 |  |  | 1345544 | 1345544 | EA | 000000000001453547GZPCLNT100 | M_COUPLING_SHT_FLX | COUPLING,SHFT FLEX;1500 R/MIN,DIN 6685/1 | COUPLING,SHAFT FLEXIBLE;SPEED RATING:1500 R/MIN,CERTIFICATION/STANDARD:DIN 6685/1,ADDITIONAL FEATURES EN:COMPLETE,C/W BRAKE DISC, FINISHED BORE, KEYWAY AND SET SCREW,BALANCE,D TO G6.1 | [23 empty] | COUPLING | SHAFT FLEXIBLE | TYPE |  | BORE SIZE |  | LENGTH |  | TORQUE RATING |  | SPEED RATING | 1500 R/MIN | HUB MATERIAL |  | KEYWAY SIZE |  | HAZARD CLASS |  | CERTIFICATION/STANDARD | DIN 6685/1 | ADDITIONAL FEATURES EN | COMPLETE,C/W BRAKE DISC,FINISHED BORE,KEYWAY AND SET SCREW,BALANCE,D TO G6.1
STP_009 | Data Enrichment | NEN |  | 2023-06-20 |  |  | 1354859 | 1354859 | EA | 000000000001424769GZPCLNT100 | M_COUPLING_SHT_FLX | COUPLING,SHFT FLEX;ZGN355-190MM/200MM,2 | COUPLING,SHAFT FLEXIBLE;ADDITIONAL FEATURES EN:ZGN355-190MM/200MM,2 HALVES = 1 COUPLING, REFER,N,TO BE SENT WITH,GEARBOX (S/C 80836),PLUS,HIGH SPEED, (S/C 109557),WHEN ITEM SENT FOR RE | [23 empty] | COUPLING | SHAFT FLEXIBLE | TYPE |  | BORE SIZE |  | LENGTH |  | TORQUE RATING |  | SPEED RATING |  | HUB MATERIAL |  | KEYWAY SIZE |  | HAZARD CLASS |  | CERTIFICATION/STANDARD |  | ADDITIONAL FEATURES EN | ZGN355-190MM/200MM,2 HALVES = 1 COUPLING,REFER,N,TO BE SENT WITH,GEARBOX (S/C 80836),PLUS,HIGH SPEED,(S/C 109557),WHEN ITEM SENT FOR RE
STP_009 | Data Enrichment | NEN |  | 2023-06-20 |  |  | 1347450 | 1347450 | EA | 000000000001449636GZPCLNT100 | M_COUPLING_SHT_FLX | COUPLING,SHFT FLEX;SLV, DRIVE RING | COUPLING,SHAFT FLEXIBLE;TYPE:SLEEVE, DRIVE RING,HUB MATERIAL:POLYAMIDE,ADDITIONAL FEATURES EN:48MM W X 86MM OD, BM03 LUBRICATION SYSTEM | [23 empty] | COUPLING | SHAFT FLEXIBLE | TYPE | SLEEVE,DRIVE RING | BORE SIZE |  | LENGTH |  | TORQUE RATING |  | SPEED RATING |  | HUB MATERIAL | POLYAMIDE | KEYWAY SIZE |  | HAZARD CLASS |  | CERTIFICATION/STANDARD |  | ADDITIONAL FEATURES EN | 48MM W X 86MM OD,BM03 LUBRICATION SYSTEM
STP_009 | Data Enrichment | NEN |  | 2023-06-20 |  |  | 1347969 | 1347969 | EA | 000000000001362602GZPCLNT100 | M_COUPLING_SHT_FLX | COUPLING,SHFT FLEX;LG 73.5 MM,998 NM | COUPLING,SHAFT FLEXIBLE;LENGTH:73.5 MM,TORQUE RATING:998 NM,SPEED RATING:3000 R/MIN,ADDITIONAL FEATURES EN:INSERT | [23 empty] | COUPLING | SHAFT FLEXIBLE | TYPE |  | BORE SIZE |  | LENGTH | 73.5 MM | TORQUE RATING | 998 NM | SPEED RATING | 3000 R/MIN | HUB MATERIAL |  | KEYWAY SIZE |  | HAZARD CLASS |  | CERTIFICATION/STANDARD |  | ADDITIONAL FEATURES EN | INSERT
STP_009 | Data Enrichment | NEN |  | 2023-06-20 |  |  | 1346590 | 1346590 | EA | 000000000001464928GZPCLNT100 | M_COUPLING_SHT_FLX | COUPLING,SHFT FLEX;BRAKE,PILOT BORED | COUPLING,SHAFT FLEXIBLE;TYPE:BRAKE,ADDITIONAL FEATURES EN:PILOT BORED | [23 empty] | COUPLING | SHAFT FLEXIBLE | TYPE | BRAKE | BORE SIZE |  | LENGTH |  | TORQUE RATING |  | SPEED RATING |  | HUB MATERIAL |  | KEYWAY SIZE |  | HAZARD CLASS |  | CERTIFICATION/STANDARD |  | ADDITIONAL FEATURES EN | PILOT BORED
STP_009 | Data Enrichment | NEN |  | 2023-06-20 |  |  | 1346592 | 1346592 | EA | 000000000001464958GZPCLNT100 | M_COUPLING_SHT_FLX | COUPLING,SHFT FLEX;BRAKE DRUM | COUPLING,SHAFT FLEXIBLE;TYPE:BRAKE DRUM,ADDITIONAL FEATURES EN:(PILOT BORE) | [23 empty] | COUPLING | SHAFT FLEXIBLE | TYPE | BRAKE DRUM | BORE SIZE |  | LENGTH |  | TORQUE RATING |  | SPEED RATING |  | HUB MATERIAL |  | KEYWAY SIZE |  | HAZARD CLASS |  | CERTIFICATION/STANDARD |  | ADDITIONAL FEATURES EN | (PILOT BORE)
STP_009 | Data Enrichment | NEN |  | 2023-06-20 |  |  | 1350113 | 1350113 | EA | 000000000001469100GZPCLNT100 | M_COUPLING_SHT_FLX | COUPLING,SHFT FLEX;COMPLT | COUPLING,SHAFT FLEXIBLE;ADDITIONAL FEATURES EN:COMPLETE | [23 empty] | COUPLING | SHAFT FLEXIBLE | TYPE |  | BORE SIZE |  | LENGTH |  | TORQUE RATING |  | SPEED RATING |  | HUB MATERIAL |  | KEYWAY SIZE |  | HAZARD CLASS |  | CERTIFICATION/STANDARD |  | ADDITIONAL FEATURES EN | COMPLETE
STP_009 | Data Enrichment | NEN |  | 2023-06-20 |  |  | 1348480 | 1348480 | EA | 000000000001449137GZPCLNT100 | M_COUPLING_SHT_FLX | COUPLING,SHFT FLEX;COMPLT, ASSEMBLY | COUPLING,SHAFT FLEXIBLE;ADDITIONAL FEATURES EN:COMPLETE, ASSEMBLY | [23 empty] | COUPLING | SHAFT FLEXIBLE | TYPE |  | BORE SIZE |  | LENGTH |  | TORQUE RATING |  | SPEED RATING |  | HUB MATERIAL |  | KEYWAY SIZE |  | HAZARD CLASS |  | CERTIFICATION/STANDARD |  | ADDITIONAL FEATURES EN | COMPLETE,ASSEMBLY
STP_009 | Data Enrichment | NEN |  | 2023-06-20 |  |  | 1348512 | 1348512 | EA | 000000000001466599GZPCLNT100 | M_COUPLING_SHT_FLX | COUPLING,SHFT FLEX;SPLND,160 MM | COUPLING,SHAFT FLEXIBLE;TYPE:SPLINED,BORE SIZE:160 MM,LENGTH:240 MM,ADDITIONAL FEATURES EN:ZWTR-415,415MM OD | [23 empty] | COUPLING | SHAFT FLEXIBLE | TYPE | SPLINED | BORE SIZE | 160 MM | LENGTH | 240 MM | TORQUE RATING |  | SPEED RATING |  | HUB MATERIAL |  | KEYWAY SIZE |  | HAZARD CLASS |  | CERTIFICATION/STANDARD |  | ADDITIONAL FEATURES EN | ZWTR-415,415MM OD
STP_009 | Data Enrichment | NEN |  | 2023-06-20 |  |  | 1364416 | 1364416 | EA | 000000000001456651GZPCLNT100 | M_COUPLING_SHT_FLX | COUPLING,SHFT FLEX;CV, VEHICULAR | COUPLING,SHAFT FLEXIBLE;TYPE:CV, VEHICULAR,ADDITIONAL FEATURES EN:KIT (2 BOOTS) | [23 empty] | COUPLING | SHAFT FLEXIBLE | TYPE | CV,VEHICULAR | BORE SIZE |  | LENGTH |  | TORQUE RATING |  | SPEED RATING |  | HUB MATERIAL |  | KEYWAY SIZE |  | HAZARD CLASS |  | CERTIFICATION/STANDARD |  | ADDITIONAL FEATURES EN | KIT (2 BOOTS)
STP_009 | Data Enrichment | NEN |  | 2023-06-20 |  |  | 1364417 | 1364417 | EA | 000000000001456654GZPCLNT100 | M_COUPLING_SHT_FLX | COUPLING,SHFT FLEX;CV | COUPLING,SHAFT FLEXIBLE;TYPE:CV,ADDITIONAL FEATURES EN:ASSY, VEH:C.V SEALS EACH | [23 empty] | COUPLING | SHAFT FLEXIBLE | TYPE | CV | BORE SIZE |  | LENGTH |  | TORQUE RATING |  | SPEED RATING |  | HUB MATERIAL |  | KEYWAY SIZE |  | HAZARD CLASS |  | CERTIFICATION/STANDARD |  | ADDITIONAL FEATURES EN | ASSY | [52 empty] | VEH:C.V SEALS EACH
STP_009 | Data Enrichment | NEN |  | 2023-06-20 |  |  | 1364438 | 1364438 | EA | 000000000001351479GZPCLNT100 | M_COUPLING_SHT_FLX | COUPLING,SHFT FLEX;COMPRSR | COUPLING,SHAFT FLEXIBLE;ADDITIONAL FEATURES EN:COMPRESSOR | [23 empty] | COUPLING | SHAFT FLEXIBLE | TYPE |  | BORE SIZE |  | LENGTH |  | TORQUE RATING |  | SPEED RATING |  | HUB MATERIAL |  | KEYWAY SIZE |  | HAZARD CLASS |  | CERTIFICATION/STANDARD |  | ADDITIONAL FEATURES EN | COMPRESSOR
STP_009 | Data Enrichment | NEN |  | 2023-06-20 |  |  | 1381941 | 1381941 | EA | 000000000001362685GZPCLNT100 | M_COUPLING_SHT_FLX | COUPLING,SHFT FLEX;DRV,05/09, BARRING | COUPLING,SHAFT FLEXIBLE;TYPE:DRIVE,ADDITIONAL FEATURES EN:05/09, BARRING | [23 empty] | COUPLING | SHAFT FLEXIBLE | TYPE | DRIVE | BORE SIZE |  | LENGTH |  | TORQUE RATING |  | SPEED RATING |  | HUB MATERIAL |  | KEYWAY SIZE |  | HAZARD CLASS |  | CERTIFICATION/STANDARD |  | ADDITIONAL FEATURES EN | 05/09,BARRING
STP_009 | Data Enrichment | NEN |  | 2023-06-20 |  |  | 1288125 | 1288125 | EA | 000000000001413520GZPCLNT100 | M_COUPLING_SHT_HLF | COUPLING,SHFT HLF;FEM,RC500X210 | COUPLING,SHAFT HALF;TYPE:FEMALE,ADDITIONAL FEATURES EN:RC500X210 | [23 empty] | COUPLING | SHAFT HALF | TYPE | FEMALE | BORE SIZE |  | LENGTH |  | TORQUE RATING |  | SPEED RATING |  | HUB MATERIAL |  | KEYWAY SIZE |  | FLANGE THICKNESS |  | BOLT CIRCLE DIAMETER |  | NUMBER OF BOLTS |  | BOLT HOLE SIZE |  | HAZARD CLASS |  | CERTIFICATION/STANDARD |  | ADDITIONAL FEATURES EN | RC500X210
STP_009 | Data Enrichment | NEN |  | 2023-06-20 |  |  | 1288430 | 1288430 | EA | 000000000001402432GZPCLNT100 | M_COUPLING_SHT_HLF | COUPLING,SHFT HLF;CONE RING,8,PK | COUPLING,SHAFT HALF;TYPE:CONE RING,NUMBER OF BOLTS:8,ADDITIONAL FEATURES EN:PACK | [23 empty] | COUPLING | SHAFT HALF | TYPE | CONE RING | BORE SIZE |  | LENGTH |  | TORQUE RATING |  | SPEED RATING |  | HUB MATERIAL |  | KEYWAY SIZE |  | FLANGE THICKNESS |  | BOLT CIRCLE DIAMETER |  | NUMBER OF BOLTS | 8 | BOLT HOLE SIZE |  | HAZARD CLASS |  | CERTIFICATION/STANDARD |  | ADDITIONAL FEATURES EN | PACK
STP_009 | Data Enrichment | NEN |  | 2023-06-20 |  |  | 1288736 | 1288736 | EA | 000000000001421671GZPCLNT100 | M_COUPLING_SHT_HLF | COUPLING,SHFT HLF;GEARBX,DETAIL | COUPLING,SHAFT HALF;TYPE:GEARBOX,ADDITIONAL FEATURES EN:DETAIL | [23 empty] | COUPLING | SHAFT HALF | TYPE | GEARBOX | BORE SIZE |  | LENGTH |  | TORQUE RATING |  | SPEED RATING |  | HUB MATERIAL |  | KEYWAY SIZE |  | FLANGE THICKNESS |  | BOLT CIRCLE DIAMETER |  | NUMBER OF BOLTS |  | BOLT HOLE SIZE |  | HAZARD CLASS |  | CERTIFICATION/STANDARD |  | ADDITIONAL FEATURES EN | DETAIL
STP_009 | Data Enrichment | NEN |  | 2023-06-20 |  |  | 1289122 | 1289122 | EA | 000000000001413687GZPCLNT100 | M_COUPLING_SHT_HLF | COUPLING,SHFT HLF;MALE GEARBOX,LG 180 MM | COUPLING,SHAFT HALF;TYPE:MALE GEARBOX,LENGTH:180 MM | [23 empty] | COUPLING | SHAFT HALF | TYPE | MALE GEARBOX | BORE SIZE |  | LENGTH | 180 MM | TORQUE RATING |  | SPEED RATING |  | HUB MATERIAL |  | KEYWAY SIZE |  | FLANGE THICKNESS |  | BOLT CIRCLE DIAMETER |  | NUMBER OF BOLTS |  | BOLT HOLE SIZE |  | HAZARD CLASS |  | CERTIFICATION/STANDARD |  | ADDITIONAL FEATURES EN
STP_009 | Data Enrichment | NEN |  | 2023-06-20 |  |  | 1296744 | 1296744 | EA | 000000000001466507GZPCLNT100 | M_COUPLING_SHT_HLF | COUPLING,SHFT HLF;GEARBX,40 MM,ZWN-175S0 | COUPLING,SHAFT HALF;TYPE:GEARBOX,BORE SIZE:40 MM,ADDITIONAL FEATURES EN:ZWN-175S0 | [23 empty] | COUPLING | SHAFT HALF | TYPE | GEARBOX | BORE SIZE | 40 MM | LENGTH |  | TORQUE RATING |  | SPEED RATING |  | HUB MATERIAL |  | KEYWAY SIZE |  | FLANGE THICKNESS |  | BOLT CIRCLE DIAMETER |  | NUMBER OF BOLTS |  | BOLT HOLE SIZE |  | HAZARD CLASS |  | CERTIFICATION/STANDARD |  | ADDITIONAL FEATURES EN | ZWN-175S0
STP_009 | Data Enrichment | NEN |  | 2023-06-20 |  |  | 1297192 | 1297192 | EA | 000000000001464944GZPCLNT100 | M_COUPLING_SHT_HLF | COUPLING,SHFT HLF;CONE RING,12-30 MM | COUPLING,SHAFT HALF;TYPE:CONE RING,BORE SIZE:12-30 MM,SPEED RATING:5470 R/MIN,ADDITIONAL FEATURES EN:BUSH,4-PIN,127MM DIA,STOCK BORE, FLEXIBLE | [23 empty] | COUPLING | SHAFT HALF | TYPE | CONE RING | BORE SIZE | 12-30 MM | LENGTH |  | TORQUE RATING |  | SPEED RATING | 5470 R/MIN | HUB MATERIAL |  | KEYWAY SIZE |  | FLANGE THICKNESS |  | BOLT CIRCLE DIAMETER |  | NUMBER OF BOLTS |  | BOLT HOLE SIZE |  | HAZARD CLASS |  | CERTIFICATION/STANDARD |  | ADDITIONAL FEATURES EN | BUSH,4-PIN,127MM DIA,STOCK BORE,FLEXIBLE
STP_009 | Data Enrichment | NEN |  | 2023-06-20 |  |  | 1297194 | 1297194 | EA | 000000000001464940GZPCLNT100 | M_COUPLING_SHT_HLF | COUPLING,SHFT HLF;CONE RING | COUPLING,SHAFT HALF;TYPE:CONE RING,ADDITIONAL FEATURES EN:PIN,12-PIN,597MM DIA,STOCK BORE, MC190 FLEXIBLE | [23 empty] | COUPLING | SHAFT HALF | TYPE | CONE RING | BORE SIZE |  | LENGTH |  | TORQUE RATING |  | SPEED RATING |  | HUB MATERIAL |  | KEYWAY SIZE |  | FLANGE THICKNESS |  | BOLT CIRCLE DIAMETER |  | NUMBER OF BOLTS |  | BOLT HOLE SIZE |  | HAZARD CLASS |  | CERTIFICATION/STANDARD |  | ADDITIONAL FEATURES EN | PIN,12-PIN,597MM DIA,STOCK BORE,MC190 FLEXIBLE
STP_009 | Data Enrichment | NEN |  | 2023-06-20 |  |  | 1297198 | 1297198 | EA | 000000000001464932GZPCLNT100 | M_COUPLING_SHT_HLF | COUPLING,SHFT HLF;CONE RING,12-30 MM | COUPLING,SHAFT HALF;TYPE:CONE RING,BORE SIZE:12-30 MM,TORQUE RATING:0.11 KNM,SPEED RATING:5470 R/MIN,ADDITIONAL FEATURES EN:4-PIN, 127MM DIA,STOCK BORE, FLEXIBLE | [23 empty] | COUPLING | SHAFT HALF | TYPE | CONE RING | BORE SIZE | 12-30 MM | LENGTH |  | TORQUE RATING | 0.11 KNM | SPEED RATING | 5470 R/MIN | HUB MATERIAL |  | KEYWAY SIZE |  | FLANGE THICKNESS |  | BOLT CIRCLE DIAMETER |  | NUMBER OF BOLTS |  | BOLT HOLE SIZE |  | HAZARD CLASS |  | CERTIFICATION/STANDARD |  | ADDITIONAL FEATURES EN | 4-PIN,127MM DIA,STOCK BORE,FLEXIBLE
STP_009 | Data Enrichment | NEN |  | 2023-06-20 |  |  | 1290395 | 1290395 | EA | 000000000001428042GZPCLNT100 | M_COUPLING_SHT_HLF | COUPLING,SHFT HLF;455MM OD X 60MM DIA | COUPLING,SHAFT HALF;ADDITIONAL FEATURES EN:455MM OD X 60MM DIA | [23 empty] | COUPLING | SHAFT HALF | TYPE |  | BORE SIZE |  | LENGTH |  | TORQUE RATING |  | SPEED RATING |  | HUB MATERIAL |  | KEYWAY SIZE |  | FLANGE THICKNESS |  | BOLT CIRCLE DIAMETER |  | NUMBER OF BOLTS |  | BOLT HOLE SIZE |  | HAZARD CLASS |  | CERTIFICATION/STANDARD |  | ADDITIONAL FEATURES EN | 455MM OD X 60MM DIA
STP_009 | Data Enrichment | NEN |  | 2023-06-20 |  |  | 1290396 | 1290396 | EA | 000000000001428041GZPCLNT100 | M_COUPLING_SHT_HLF | COUPLING,SHFT HLF;420MM OD X 3-1/2 IN DI | COUPLING,SHAFT HALF;ADDITIONAL FEATURES EN:420MM OD X 3-1/2 IN DIA | [23 empty] | COUPLING | SHAFT HALF | TYPE |  | BORE SIZE |  | LENGTH |  | TORQUE RATING |  | SPEED RATING |  | HUB MATERIAL |  | KEYWAY SIZE |  | FLANGE THICKNESS |  | BOLT CIRCLE DIAMETER |  | NUMBER OF BOLTS |  | BOLT HOLE SIZE |  | HAZARD CLASS |  | CERTIFICATION/STANDARD |  | ADDITIONAL FEATURES EN | 420MM OD X 3-1/2 IN DIA
STP_009 | Data Enrichment | NEN |  | 2023-06-20 |  |  | 1290397 | 1290397 | EA | 000000000001428040GZPCLNT100 | M_COUPLING_SHT_HLF | COUPLING,SHFT HLF;310MM OD X 75MM DIA | COUPLING,SHAFT HALF;ADDITIONAL FEATURES EN:310MM OD X 75MM DIA | [23 empty] | COUPLING | SHAFT HALF | TYPE |  | BORE SIZE |  | LENGTH |  | TORQUE RATING |  | SPEED RATING |  | HUB MATERIAL |  | KEYWAY SIZE |  | FLANGE THICKNESS |  | BOLT CIRCLE DIAMETER |  | NUMBER OF BOLTS |  | BOLT HOLE SIZE |  | HAZARD CLASS |  | CERTIFICATION/STANDARD |  | ADDITIONAL FEATURES EN | 310MM OD X 75MM DIA
STP_009 | Data Enrichment | NEN |  | 2023-06-20 |  |  | 1290398 | 1290398 | EA | 000000000001428039GZPCLNT100 | M_COUPLING_SHT_HLF | COUPLING,SHFT HLF;355MM OD X 2-1/4 IN DI | COUPLING,SHAFT HALF;ADDITIONAL FEATURES EN:355MM OD X 2-1/4 IN DIA | [23 empty] | COUPLING | SHAFT HALF | TYPE |  | BORE SIZE |  | LENGTH |  | TORQUE RATING |  | SPEED RATING |  | HUB MATERIAL |  | KEYWAY SIZE |  | FLANGE THICKNESS |  | BOLT CIRCLE DIAMETER |  | NUMBER OF BOLTS |  | BOLT HOLE SIZE |  | HAZARD CLASS |  | CERTIFICATION/STANDARD |  | ADDITIONAL FEATURES EN | 355MM OD X 2-1/4 IN DIA
STP_009 | Data Enrichment | NEN |  | 2023-06-20 |  |  | 1290399 | 1290399 | EA | 000000000001428036GZPCLNT100 | M_COUPLING_SHT_HLF | COUPLING,SHFT HLF;21 IN OD,5 IN DIA,BF3 | COUPLING,SHAFT HALF;ADDITIONAL FEATURES EN:21 IN OD,5 IN DIA,BF3 FEEDER DRIVE | [23 empty] | COUPLING | SHAFT HALF | TYPE |  | BORE SIZE |  | LENGTH |  | TORQUE RATING |  | SPEED RATING |  | HUB MATERIAL |  | KEYWAY SIZE |  | FLANGE THICKNESS |  | BOLT CIRCLE DIAMETER |  | NUMBER OF BOLTS |  | BOLT HOLE SIZE |  | HAZARD CLASS |  | CERTIFICATION/STANDARD |  | ADDITIONAL FEATURES EN | 21 IN OD,5 IN DIA,BF3 FEEDER DRIVE
STP_009 | Data Enrichment | NEN |  | 2023-06-20 |  |  | 1297773 | 1297773 | EA | 000000000001439203GZPCLNT100 | M_COUPLING_SHT_HLF | COUPLING,SHFT HLF;SELF CENTERING,160 MM | COUPLING,SHAFT HALF;TYPE:SELF CENTERING,BORE SIZE:160 MM,ADDITIONAL FEATURES EN:TYPE 20 STIRRER,LOW SPEED SERVICE, MIM LIME SLA | [23 empty] | COUPLING | SHAFT HALF | TYPE | SELF CENTERING | BORE SIZE | 160 MM | LENGTH |  | TORQUE RATING |  | SPEED RATING |  | HUB MATERIAL |  | KEYWAY SIZE |  | FLANGE THICKNESS |  | BOLT CIRCLE DIAMETER |  | NUMBER OF BOLTS |  | BOLT HOLE SIZE |  | HAZARD CLASS |  | CERTIFICATION/STANDARD |  | ADDITIONAL FEATURES EN | TYPE 20 STIRRER,LOW SPEED SERVICE,MIM LIME SLA
STP_009 | Data Enrichment | NEN |  | 2023-06-20 |  |  | 1298051 | 1298051 | EA | 000000000001464955GZPCLNT100 | M_COUPLING_SHT_HLF | COUPLING,SHFT HLF;CONE RING | COUPLING,SHAFT HALF;TYPE:CONE RING,ADDITIONAL FEATURES EN:BUSH,14-PIN,660MM DIA,STOCK BORE, MC215 FLEXIBL | [23 empty] | COUPLING | SHAFT HALF | TYPE | CONE RING | BORE SIZE |  | LENGTH |  | TORQUE RATING |  | SPEED RATING |  | HUB MATERIAL |  | KEYWAY SIZE |  | FLANGE THICKNESS |  | BOLT CIRCLE DIAMETER |  | NUMBER OF BOLTS |  | BOLT HOLE SIZE |  | HAZARD CLASS |  | CERTIFICATION/STANDARD |  | ADDITIONAL FEATURES EN | BUSH,14-PIN,660MM DIA,STOCK BORE,MC215 FLEXIBL
STP_009 | Data Enrichment | NEN |  | 2023-06-20 |  |  | 1303004 | 1303004 | EA | 000000000001365242GZPCLNT100 | M_COUPLING_SHT_HLF | COUPLING,SHFT HLF;RGD,50 MM | COUPLING,SHAFT HALF;TYPE:RIGID,BORE SIZE:50 MM,ADDITIONAL FEATURES EN:RC290, PILOT BORED, NOTKEYED | [23 empty] | COUPLING | SHAFT HALF | TYPE | RIGID | BORE SIZE | 50 MM | LENGTH |  | TORQUE RATING |  | SPEED RATING |  | HUB MATERIAL |  | KEYWAY SIZE |  | FLANGE THICKNESS |  | BOLT CIRCLE DIAMETER |  | NUMBER OF BOLTS |  | BOLT HOLE SIZE |  | HAZARD CLASS |  | CERTIFICATION/STANDARD |  | ADDITIONAL FEATURES EN | RC290,PILOT BORED,NOTKEYED
STP_009 | Data Enrichment | NEN |  | 2023-06-20 |  |  | 1318840 | 1318840 | EA | 000000000001351866GZPCLNT100 | M_COUPLING_SHT_HLF | COUPLING,SHFT HLF;HS,45 X 25 MM | COUPLING,SHAFT HALF;TYPE:HS,KEYWAY SIZE:45 X 25 MM,ADDITIONAL FEATURES EN:PART 2/5, C/W SLEEVE/O RING, BORED HUB, SIZE 180 MM M6 | [23 empty] | COUPLING | SHAFT HALF | TYPE | HS | BORE SIZE |  | LENGTH |  | TORQUE RATING |  | SPEED RATING |  | HUB MATERIAL |  | KEYWAY SIZE | 45 X 25 MM | FLANGE THICKNESS |  | BOLT CIRCLE DIAMETER |  | NUMBER OF BOLTS |  | BOLT HOLE SIZE |  | HAZARD CLASS |  | CERTIFICATION/STANDARD |  | ADDITIONAL FEATURES EN | PART 2/5,C/W SLEEVE/O RING,BORED HUB,SIZE 180 MM M6
STP_009 | Data Enrichment | NEN |  | 2023-06-20 |  |  | 1349038 | 1349038 | EA | 000000000001464943GZPCLNT100 | M_COUPLING_SHT_HLF | COUPLING,SHFT HLF;CONE RING,12-20 MM | COUPLING,SHAFT HALF;TYPE:CONE RING,BORE SIZE:12-20 MM,TORQUE RATING:0.07 KNM,SPEED RATING:7515 R/MIN,ADDITIONAL FEATURES EN:BUSH HALF,6-PIN,89MM DIA,STOCK BORE, FLEXIBLE | [23 empty] | COUPLING | SHAFT HALF | TYPE | CONE RING | BORE SIZE | 12-20 MM | LENGTH |  | TORQUE RATING | 0.07 KNM | SPEED RATING | 7515 R/MIN | HUB MATERIAL |  | KEYWAY SIZE |  | FLANGE THICKNESS |  | BOLT CIRCLE DIAMETER |  | NUMBER OF BOLTS |  | BOLT HOLE SIZE |  | HAZARD CLASS |  | CERTIFICATION/STANDARD |  | ADDITIONAL FEATURES EN | BUSH HALF,6-PIN,89MM DIA,STOCK BORE,FLEXIBLE
STP_009 | Data Enrichment | NEN |  | 2023-06-20 |  |  | 1348148 | 1348148 | EA | 000000000001464936GZPCLNT100 | M_COUPLING_SHT_HLF | COUPLING,SHFT HLF;CONE RING,34-105 MM | COUPLING,SHAFT HALF;TYPE:CONE RING,BORE SIZE:34-105 MM,SPEED RATING:2100 R/MIN,ADDITIONAL FEATURES EN:12-PIN,330MM DIA,STOCK BORE, FLEXIBLE | [23 empty] | COUPLING | SHAFT HALF | TYPE | CONE RING | BORE SIZE | 34-105 MM | LENGTH |  | TORQUE RATING |  | SPEED RATING | 2100 R/MIN | HUB MATERIAL |  | KEYWAY SIZE |  | FLANGE THICKNESS |  | BOLT CIRCLE DIAMETER |  | NUMBER OF BOLTS |  | BOLT HOLE SIZE |  | HAZARD CLASS |  | CERTIFICATION/STANDARD |  | ADDITIONAL FEATURES EN | 12-PIN,330MM DIA,STOCK BORE,FLEXIBLE
STP_009 | Data Enrichment | NEN |  | 2023-06-20 |  |  | 1348274 | 1348274 | EA | 000000000001464941GZPCLNT100 | M_COUPLING_SHT_HLF | COUPLING,SHFT HLF;CONE RING | COUPLING,SHAFT HALF;TYPE:CONE RING,ADDITIONAL FEATURES EN:PIN HALF,14-PIN,660MM DIA,STOCK BORE, MC215 FLE | [23 empty] | COUPLING | SHAFT HALF | TYPE | CONE RING | BORE SIZE |  | LENGTH |  | TORQUE RATING |  | SPEED RATING |  | HUB MATERIAL |  | KEYWAY SIZE |  | FLANGE THICKNESS |  | BOLT CIRCLE DIAMETER |  | NUMBER OF BOLTS |  | BOLT HOLE SIZE |  | HAZARD CLASS |  | CERTIFICATION/STANDARD |  | ADDITIONAL FEATURES EN | PIN HALF,14-PIN,660MM DIA,STOCK BORE,MC215 FLE
STP_009 | Data Enrichment | NEN |  | 2023-06-20 |  |  | 1348500 | 1348500 | EA | 000000000001464948GZPCLNT100 | M_COUPLING_SHT_HLF | COUPLING,SHFT HLF;CONE RING,70 MM,1 KNM | COUPLING,SHAFT HALF;TYPE:CONE RING,BORE SIZE:70 MM,TORQUE RATING:1 KNM,SPEED RATING:3220 R/MIN,ADDITIONAL FEATURES EN:BUSH,10-PIN, 216MM DIA,STOCK BORE, FLEXIBLE | [23 empty] | COUPLING | SHAFT HALF | TYPE | CONE RING | BORE SIZE | 70 MM | LENGTH |  | TORQUE RATING | 1 KNM | SPEED RATING | 3220 R/MIN | HUB MATERIAL |  | KEYWAY SIZE |  | FLANGE THICKNESS |  | BOLT CIRCLE DIAMETER |  | NUMBER OF BOLTS |  | BOLT HOLE SIZE |  | HAZARD CLASS |  | CERTIFICATION/STANDARD |  | ADDITIONAL FEATURES EN | BUSH,10-PIN,216MM DIA,STOCK BORE,FLEXIBLE
STP_009 | Data Enrichment | NEN |  | 2023-06-20 |  |  | 1363793 | 1363793 | EA | 000000000001428033GZPCLNT100 | M_COUPLING_SHT_HLF | COUPLING,SHFT HLF;18 IN OD,4 IN DIA,HOIS | COUPLING,SHAFT HALF;ADDITIONAL FEATURES EN:18 IN OD,4 IN DIA,HOIST GEARBOX, PORTAINER CRAN | [23 empty] | COUPLING | SHAFT HALF | TYPE |  | BORE SIZE |  | LENGTH |  | TORQUE RATING |  | SPEED RATING |  | HUB MATERIAL |  | KEYWAY SIZE |  | FLANGE THICKNESS |  | BOLT CIRCLE DIAMETER |  | NUMBER OF BOLTS |  | BOLT HOLE SIZE |  | HAZARD CLASS |  | CERTIFICATION/STANDARD |  | ADDITIONAL FEATURES EN | 18 IN OD,4 IN DIA,HOIST GEARBOX,PORTAINER CRAN
STP_009 | Data Enrichment | NEN |  | 2023-06-20 |  |  | 1363794 | 1363794 | EA | 000000000001428034GZPCLNT100 | M_COUPLING_SHT_HLF | COUPLING,SHFT HLF;14-1/2 IN OD,3 IN DIA, | COUPLING,SHAFT HALF;ADDITIONAL FEATURES EN:14-1/2 IN OD,3 IN DIA,CRAB TRAVERSEGEARBOX,PORT | [23 empty] | COUPLING | SHAFT HALF | TYPE |  | BORE SIZE |  | LENGTH |  | TORQUE RATING |  | SPEED RATING |  | HUB MATERIAL |  | KEYWAY SIZE |  | FLANGE THICKNESS |  | BOLT CIRCLE DIAMETER |  | NUMBER OF BOLTS |  | BOLT HOLE SIZE |  | HAZARD CLASS |  | CERTIFICATION/STANDARD |  | ADDITIONAL FEATURES EN | 14-1/2 IN OD,3 IN DIA,CRAB TRAVERSEGEARBOX,PORT
STP_009 | Data Enrichment | NEN |  | 2023-06-20 |  |  | 1363795 | 1363795 | EA | 000000000001428035GZPCLNT100 | M_COUPLING_SHT_HLF | COUPLING,SHFT HLF;320MM APPROX OD,3-3/8 | COUPLING,SHAFT HALF;ADDITIONAL FEATURES EN:320MM APPROX OD,3-3/8 IN DIA,CRAB TRAVERSE GEAR,RTAINER CRANE | [23 empty] | COUPLING | SHAFT HALF | TYPE |  | BORE SIZE |  | LENGTH |  | TORQUE RATING |  | SPEED RATING |  | HUB MATERIAL |  | KEYWAY SIZE |  | FLANGE THICKNESS |  | BOLT CIRCLE DIAMETER |  | NUMBER OF BOLTS |  | BOLT HOLE SIZE |  | HAZARD CLASS |  | CERTIFICATION/STANDARD |  | ADDITIONAL FEATURES EN | 320MM APPROX OD,3-3/8 IN DIA,CRAB TRAVERSE GEAR,RTAINER CRANE
STP_009 | Data Enrichment | NEN |  | 2023-06-20 |  |  | 1364451 | 1364451 | EA | 000000000001352086GZPCLNT100 | M_COUPLING_SHT_HLF | COUPLING,SHFT HLF;ADPTR | COUPLING,SHAFT HALF;TYPE:ADAPTER,ADDITIONAL FEATURES EN:GEARBOX,1087 SERIES,DRIVE ASSEMBLY | [23 empty] | COUPLING | SHAFT HALF | TYPE | ADAPTER | BORE SIZE |  | LENGTH |  | TORQUE RATING |  | SPEED RATING |  | HUB MATERIAL |  | KEYWAY SIZE |  | FLANGE THICKNESS |  | BOLT CIRCLE DIAMETER |  | NUMBER OF BOLTS |  | BOLT HOLE SIZE |  | HAZARD CLASS |  | CERTIFICATION/STANDARD |  | ADDITIONAL FEATURES EN | GEARBOX,1087 SERIES,DRIVE ASSEMBLY
STP_009 | Data Enrichment | NEN |  | 2023-06-20 |  |  | 1365465 | 1365465 | EA | 000000000001351865GZPCLNT100 | M_COUPLING_SHT_HLF | COUPLING,SHFT HLF;HS,56 X 32 MM | COUPLING,SHAFT HALF;TYPE:HS,KEYWAY SIZE:56 X 32 MM,ADDITIONAL FEATURES EN:PART 1/5, C/W SLEEVE/O RING, BORED HUB, P6, SIZE DIA 250 MM | [23 empty] | COUPLING | SHAFT HALF | TYPE | HS | BORE SIZE |  | LENGTH |  | TORQUE RATING |  | SPEED RATING |  | HUB MATERIAL |  | KEYWAY SIZE | 56 X 32 MM | FLANGE THICKNESS |  | BOLT CIRCLE DIAMETER |  | NUMBER OF BOLTS |  | BOLT HOLE SIZE |  | HAZARD CLASS |  | CERTIFICATION/STANDARD |  | ADDITIONAL FEATURES EN | PART 1/5,C/W SLEEVE/O RING,BORED HUB,P6,SIZE DIA 250 MM
STP_009 | Data Enrichment | NEN |  | 2023-06-20 |  |  | 1365488 | 1365488 | EA | 000000000001464935GZPCLNT100 | M_COUPLING_SHT_HLF | COUPLING,SHFT HLF;CONE RING,21-70 MM | COUPLING,SHAFT HALF;TYPE:CONE RING,BORE SIZE:21-70 MM,SPEED RATING:3220 R/MIN,ADDITIONAL FEATURES EN:10-PIN,216MM DIA,STOCK BORE, FLEXIBLE | [23 empty] | COUPLING | SHAFT HALF | TYPE | CONE RING | BORE SIZE | 21-70 MM | LENGTH |  | TORQUE RATING |  | SPEED RATING | 3220 R/MIN | HUB MATERIAL |  | KEYWAY SIZE |  | FLANGE THICKNESS |  | BOLT CIRCLE DIAMETER |  | NUMBER OF BOLTS |  | BOLT HOLE SIZE |  | HAZARD CLASS |  | CERTIFICATION/STANDARD |  | ADDITIONAL FEATURES EN | 10-PIN,216MM DIA,STOCK BORE,FLEXIBLE
STP_009 | Data Enrichment | NEN |  | 2023-06-20 |  |  | 1286372 | 1286372 | EA | 000000000001450177GZPCLNT100 | M_COUPLING_TUBE | COUPLING,TUBE;PRESS FIT, HYDRAULIC,FEM | COUPLING,TUBE;TYPE:PRESS FIT, HYDRAULIC,NOMINAL SIZE:28 MM,END CONNECTION:FEMALE,MATERIAL:STAINLESS STEEL 316 ANNEALED,ADDITIONAL FEATURES EN:C/W 2 SOCKETS, CRIMP | [23 empty] | COUPLING | TUBE | TYPE | PRESS FIT,HYDRAULIC | NOMINAL SIZE | 28 MM | END CONNECTION | FEMALE | PRESSURE RATING |  | LENGTH |  | MATERIAL | STAINLESS STEEL 316 ANNEALED | MATERIAL SPECIFICATION |  | COATING/FINISH |  | HAZARD CLASS |  | CERTIFICATION/STANDARD |  | ADDITIONAL FEATURES EN | C/W 2 SOCKETS,CRIMP
STP_009 | Data Enrichment | NEN |  | 2023-06-20 |  |  | 1317142 | 1317142 | EA | 000000000001457499GZPCLNT100 | M_COUPLING_TUBE | COUPLING,TUBE;STRAIGHT, HYDRAULIC,STEEL | COUPLING,TUBE;TYPE:STRAIGHT, HYDRAULIC,NOMINAL SIZE:6 MM,PRESSURE RATING:100 BAR,MATERIAL:STEEL,ADDITIONAL FEATURES EN:ADAPTER, HOSE, ADAPTOR | [23 empty] | COUPLING | TUBE | TYPE | STRAIGHT,HYDRAULIC | NOMINAL SIZE | 6 MM | END CONNECTION |  | PRESSURE RATING | 100 BAR | LENGTH |  | MATERIAL | STEEL | MATERIAL SPECIFICATION |  | COATING/FINISH |  | HAZARD CLASS |  | CERTIFICATION/STANDARD |  | ADDITIONAL FEATURES EN | ADAPTER,HOSE,ADAPTOR
STP_009 | Data Enrichment | SMX |  | 2023-06-20 |  |  | 1229671 | 1229671 | EA | 000000000001364935GZPCLNT100 | M_COVER | COVER;EYE/FACE WASH | COVER;TYPE:EYE/FACE WASH,ADDITIONAL FEATURES EN:RESPIRATOR, AIR FILTERING, WITH AERATOR | [23 empty] | COVER | NO MODIFIER | TYPE | EYE/FACE WASH | SIZE |  | MATERIAL |  | HAZARD CLASS |  | CERTIFICATION/STANDARD |  | ADDITIONAL FEATURES EN | RESPIRATOR,AIR FILTERING,WITH AERATOR
STP_009 | Data Enrichment | SMX |  | 2023-06-20 |  |  | 1229140 | 1229140 | EA | 000000000001365351GZPCLNT100 | M_COVER | COVER;END,TIMK, SUIT SNT522-619 | COVER;TYPE:END,ADDITIONAL FEATURES EN:TIMK, SUIT SNT522-619 | [23 empty] | COVER | NO MODIFIER | TYPE | END | SIZE |  | MATERIAL |  | HAZARD CLASS |  | CERTIFICATION/STANDARD |  | ADDITIONAL FEATURES EN | TIMK,SUIT SNT522-619
STP_009 | Data Enrichment | SMX |  | 2023-06-20 |  |  | 1229660 | 1229660 | EA | 000000000001444463GZPCLNT100 | M_COVER | COVER;ACCSS,TUYERE BOTTOM, REMOV | COVER;TYPE:ACCESS,ADDITIONAL FEATURES EN:TUYERE BOTTOM, REMOV | [23 empty] | COVER | NO MODIFIER | TYPE | ACCESS | SIZE |  | MATERIAL |  | HAZARD CLASS |  | CERTIFICATION/STANDARD |  | ADDITIONAL FEATURES EN | TUYERE BOTTOM,REMOV
STP_009 | Data Enrichment | SMX |  | 2023-06-20 |  |  | 1212435 | 1212435 | EA | 000000000001391104GZPCLNT100 | M_COVER | COVER;ADLF,1489846,ADLF,1489846 | COVER;MNFR:ADAPT-A-LIFT,PTNO:1489846,ADDITIONAL FEATURES EN:ADLF,1489846 | 1489846 | 3000410 | ADAPT-A-LIFT | 1489846 | [19 empty] | COVER | NO MODIFIER | TYPE |  | SIZE |  | MATERIAL |  | HAZARD CLASS |  | CERTIFICATION/STANDARD |  | ADDITIONAL FEATURES EN | ADLF,1489846
STP_009 | Data Enrichment | SMX |  | 2023-06-20 |  |  | 1212436 | 1212436 | EA | 000000000001391110GZPCLNT100 | M_COVER | COVER;ADLF,1489845,ADLF,1489845 | COVER;MNFR:ADAPT-A-LIFT,PTNO:1489845,ADDITIONAL FEATURES EN:ADLF,1489845 | 1489845 | 3000410 | ADAPT-A-LIFT | 1489845 | [19 empty] | COVER | NO MODIFIER | TYPE |  | SIZE |  | MATERIAL |  | HAZARD CLASS |  | CERTIFICATION/STANDARD |  | ADDITIONAL FEATURES EN | ADLF,1489845
STP_009 | Data Enrichment | SMX |  | 2023-06-20 |  |  | 1218521 | 1218521 | EA | 000000000001394058GZPCLNT100 | M_COVER | COVER;ADLF,1590815 | COVER;MNFR:ADAPT-A-LIFT,PTNO:1590815,ADDITIONAL FEATURES EN:ADLF,1590815 | 1590815 | 3000410 | ADAPT-A-LIFT | 1590815 | [19 empty] | COVER | NO MODIFIER | TYPE |  | SIZE |  | MATERIAL |  | HAZARD CLASS |  | CERTIFICATION/STANDARD |  | ADDITIONAL FEATURES EN | ADLF,1590815
STP_009 | Data Enrichment | SMX |  | 2023-06-20 |  |  | 1218423 | 1218423 | EA | 000000000001373656GZPCLNT100 | M_COVER | COVER;ADLF,1533649 | COVER;MNFR:ADAPT-A-LIFT,PTNO:1533649,ADDITIONAL FEATURES EN:ADLF,1533649 | 1533649 | 3000410 | ADAPT-A-LIFT | 1533649 | [19 empty] | COVER | NO MODIFIER | TYPE |  | SIZE |  | MATERIAL |  | HAZARD CLASS |  | CERTIFICATION/STANDARD |  | ADDITIONAL FEATURES EN | ADLF,1533649
STP_009 | Data Enrichment | SMX |  | 2023-06-20 |  |  | 1286689 | 1286689 | EA | 000000000001412837GZPCLNT100 | M_COVER | COVER;STRAIGHT SEAL,303, ASSY | COVER;TYPE:STRAIGHT SEAL,ADDITIONAL FEATURES EN:303, ASSY | [23 empty] | COVER | NO MODIFIER | TYPE | STRAIGHT SEAL | SIZE |  | MATERIAL |  | HAZARD CLASS |  | CERTIFICATION/STANDARD |  | ADDITIONAL FEATURES EN | 303,ASSY
STP_009 | Data Enrichment | SMX |  | 2023-06-20 |  |  | 1286751 | 1286751 | EA | 000000000001400888GZPCLNT100 | M_COVER | COVER;DST | COVER;TYPE:DUST | [23 empty] | COVER | NO MODIFIER | TYPE | DUST | SIZE |  | MATERIAL |  | HAZARD CLASS |  | CERTIFICATION/STANDARD |  | ADDITIONAL FEATURES EN
STP_009 | Data Enrichment | SMX |  | 2023-06-20 |  |  | 1286753 | 1286753 | EA | 000000000001400823GZPCLNT100 | M_COVER | COVER;TOP, LARGE | COVER;TYPE:TOP, LARGE | [23 empty] | COVER | NO MODIFIER | TYPE | TOP,LARGE | SIZE |  | MATERIAL |  | HAZARD CLASS |  | CERTIFICATION/STANDARD |  | ADDITIONAL FEATURES EN
STP_009 | Data Enrichment | SMX |  | 2023-06-20 |  |  | 1286756 | 1286756 | EA | 000000000001400775GZPCLNT100 | M_COVER | COVER;SIDE HATCH | COVER;TYPE:SIDE HATCH | [23 empty] | COVER | NO MODIFIER | TYPE | SIDE HATCH | SIZE |  | MATERIAL |  | HAZARD CLASS |  | CERTIFICATION/STANDARD |  | ADDITIONAL FEATURES EN
STP_009 | Data Enrichment | SMX |  | 2023-06-20 |  |  | 1286795 | 1286795 | EA | 000000000001404767GZPCLNT100 | M_COVER | COVER;303, MOUNT 6 | COVER;ADDITIONAL FEATURES EN:303, MOUNT 6 | [23 empty] | COVER | NO MODIFIER | TYPE |  | SIZE |  | MATERIAL |  | HAZARD CLASS |  | CERTIFICATION/STANDARD |  | ADDITIONAL FEATURES EN | 303,MOUNT 6
STP_009 | Data Enrichment | SMX |  | 2023-06-20 |  |  | 1286796 | 1286796 | EA | 000000000001404765GZPCLNT100 | M_COVER | COVER;303, MOUNT 5 | COVER;ADDITIONAL FEATURES EN:303, MOUNT 5 | [23 empty] | COVER | NO MODIFIER | TYPE |  | SIZE |  | MATERIAL |  | HAZARD CLASS |  | CERTIFICATION/STANDARD |  | ADDITIONAL FEATURES EN | 303,MOUNT 5
STP_009 | Data Enrichment | SMX |  | 2023-06-20 |  |  | 1286797 | 1286797 | EA | 000000000001404764GZPCLNT100 | M_COVER | COVER;303, MOUNT 4 | COVER;ADDITIONAL FEATURES EN:303, MOUNT 4 | [23 empty] | COVER | NO MODIFIER | TYPE |  | SIZE |  | MATERIAL |  | HAZARD CLASS |  | CERTIFICATION/STANDARD |  | ADDITIONAL FEATURES EN | 303,MOUNT 4
STP_009 | Data Enrichment | SMX |  | 2023-06-20 |  |  | 1286798 | 1286798 | EA | 000000000001404763GZPCLNT100 | M_COVER | COVER;303, MOUNT 3 | COVER;ADDITIONAL FEATURES EN:303, MOUNT 3 | [23 empty] | COVER | NO MODIFIER | TYPE |  | SIZE |  | MATERIAL |  | HAZARD CLASS |  | CERTIFICATION/STANDARD |  | ADDITIONAL FEATURES EN | 303,MOUNT 3
STP_009 | Data Enrichment | SMX |  | 2023-06-20 |  |  | 1286799 | 1286799 | EA | 000000000001404762GZPCLNT100 | M_COVER | COVER;303, MOUNT 2 | COVER;ADDITIONAL FEATURES EN:303, MOUNT 2 | [23 empty] | COVER | NO MODIFIER | TYPE |  | SIZE |  | MATERIAL |  | HAZARD CLASS |  | CERTIFICATION/STANDARD |  | ADDITIONAL FEATURES EN | 303,MOUNT 2
STP_009 | Data Enrichment | SMX |  | 2023-06-20 |  |  | 1286800 | 1286800 | EA | 000000000001404761GZPCLNT100 | M_COVER | COVER;303, MOUNT 1 | COVER;ADDITIONAL FEATURES EN:303, MOUNT 1 | [23 empty] | COVER | NO MODIFIER | TYPE |  | SIZE |  | MATERIAL |  | HAZARD CLASS |  | CERTIFICATION/STANDARD |  | ADDITIONAL FEATURES EN | 303,MOUNT 1
STP_009 | Data Enrichment | SMX |  | 2023-06-20 |  |  | 1286819 | 1286819 | EA | 000000000001420785GZPCLNT100 | M_COVER | COVER;PLTE,LAB SEAL | COVER;TYPE:PLATE,ADDITIONAL FEATURES EN:LAB SEAL | [23 empty] | COVER | NO MODIFIER | TYPE | PLATE | SIZE |  | MATERIAL |  | HAZARD CLASS |  | CERTIFICATION/STANDARD |  | ADDITIONAL FEATURES EN | LAB SEAL
STP_009 | Data Enrichment | SMX |  | 2023-06-20 |  |  | 1286827 | 1286827 | EA | 000000000001404394GZPCLNT100 | M_COVER | COVER;303, SECTION 9 | COVER;ADDITIONAL FEATURES EN:303, SECTION 9 | [23 empty] | COVER | NO MODIFIER | TYPE |  | SIZE |  | MATERIAL |  | HAZARD CLASS |  | CERTIFICATION/STANDARD |  | ADDITIONAL FEATURES EN | 303,SECTION 9
STP_009 | Data Enrichment | SMX |  | 2023-06-20 |  |  | 1286828 | 1286828 | EA | 000000000001404393GZPCLNT100 | M_COVER | COVER;303, SECTION 8 | COVER;ADDITIONAL FEATURES EN:303, SECTION 8 | [23 empty] | COVER | NO MODIFIER | TYPE |  | SIZE |  | MATERIAL |  | HAZARD CLASS |  | CERTIFICATION/STANDARD |  | ADDITIONAL FEATURES EN | 303,SECTION 8
STP_009 | Data Enrichment | SMX |  | 2023-06-20 |  |  | 1286829 | 1286829 | EA | 000000000001404392GZPCLNT100 | M_COVER | COVER;303, SECTION 6 | COVER;ADDITIONAL FEATURES EN:303, SECTION 6 | [23 empty] | COVER | NO MODIFIER | TYPE |  | SIZE |  | MATERIAL |  | HAZARD CLASS |  | CERTIFICATION/STANDARD |  | ADDITIONAL FEATURES EN | 303,SECTION 6
STP_009 | Data Enrichment | SMX |  | 2023-06-20 |  |  | 1286830 | 1286830 | EA | 000000000001404391GZPCLNT100 | M_COVER | COVER;303, SECTION 5 | COVER;ADDITIONAL FEATURES EN:303, SECTION 5 | [23 empty] | COVER | NO MODIFIER | TYPE |  | SIZE |  | MATERIAL |  | HAZARD CLASS |  | CERTIFICATION/STANDARD |  | ADDITIONAL FEATURES EN | 303,SECTION 5
STP_009 | Data Enrichment | SMX |  | 2023-06-20 |  |  | 1286831 | 1286831 | EA | 000000000001404390GZPCLNT100 | M_COVER | COVER;303, SECTION 4 | COVER;ADDITIONAL FEATURES EN:303, SECTION 4 | [23 empty] | COVER | NO MODIFIER | TYPE |  | SIZE |  | MATERIAL |  | HAZARD CLASS |  | CERTIFICATION/STANDARD |  | ADDITIONAL FEATURES EN | 303,SECTION 4
STP_009 | Data Enrichment | SMX |  | 2023-06-20 |  |  | 1286832 | 1286832 | EA | 000000000001404389GZPCLNT100 | M_COVER | COVER;303, SECTION 3 | COVER;ADDITIONAL FEATURES EN:303, SECTION 3 | [23 empty] | COVER | NO MODIFIER | TYPE |  | SIZE |  | MATERIAL |  | HAZARD CLASS |  | CERTIFICATION/STANDARD |  | ADDITIONAL FEATURES EN | 303,SECTION 3
STP_009 | Data Enrichment | SMX |  | 2023-06-20 |  |  | 1286833 | 1286833 | EA | 000000000001404388GZPCLNT100 | M_COVER | COVER;303, SECTION 2 | COVER;ADDITIONAL FEATURES EN:303, SECTION 2 | [23 empty] | COVER | NO MODIFIER | TYPE |  | SIZE |  | MATERIAL |  | HAZARD CLASS |  | CERTIFICATION/STANDARD |  | ADDITIONAL FEATURES EN | 303,SECTION 2
STP_009 | Data Enrichment | SMX |  | 2023-06-20 |  |  | 1286847 | 1286847 | EA | 000000000001404320GZPCLNT100 | M_COVER | COVER;303, SECTION 1 | COVER;ADDITIONAL FEATURES EN:303, SECTION 1 | [23 empty] | COVER | NO MODIFIER | TYPE |  | SIZE |  | MATERIAL |  | HAZARD CLASS |  | CERTIFICATION/STANDARD |  | ADDITIONAL FEATURES EN | 303,SECTION 1
STP_009 | Data Enrichment | SMX |  | 2023-06-20 |  |  | 1286848 | 1286848 | EA | 000000000001419188GZPCLNT100 | M_COVER | COVER;END | COVER;TYPE:END | [23 empty] | COVER | NO MODIFIER | TYPE | END | SIZE |  | MATERIAL |  | HAZARD CLASS |  | CERTIFICATION/STANDARD |  | ADDITIONAL FEATURES EN
STP_009 | Data Enrichment | SMX |  | 2023-06-20 |  |  | 1286873 | 1286873 | EA | 000000000001404219GZPCLNT100 | M_COVER | COVER;FOREHEARTH | COVER;TYPE:FOREHEARTH | [23 empty] | COVER | NO MODIFIER | TYPE | FOREHEARTH | SIZE |  | MATERIAL |  | HAZARD CLASS |  | CERTIFICATION/STANDARD |  | ADDITIONAL FEATURES EN
STP_009 | Data Enrichment | SMX |  | 2023-06-20 |  |  | 1286890 | 1286890 | EA | 000000000001418888GZPCLNT100 | M_COVER | COVER;FR | COVER;TYPE:FRONT | [23 empty] | COVER | NO MODIFIER | TYPE | FRONT | SIZE |  | MATERIAL |  | HAZARD CLASS |  | CERTIFICATION/STANDARD |  | ADDITIONAL FEATURES EN
STP_009 | Data Enrichment | SMX |  | 2023-06-20 |  |  | 1286925 | 1286925 | EA | 000000000001403478GZPCLNT100 | M_COVER | COVER;JOINER,303 | COVER;TYPE:JOINER,ADDITIONAL FEATURES EN:303 | [23 empty] | COVER | NO MODIFIER | TYPE | JOINER | SIZE |  | MATERIAL |  | HAZARD CLASS |  | CERTIFICATION/STANDARD |  | ADDITIONAL FEATURES EN | 303
STP_009 | Data Enrichment | SMX |  | 2023-06-20 |  |  | 1286934 | 1286934 | EA | 000000000001403194GZPCLNT100 | M_COVER | COVER;TOP, SMALL,2 MM,SS304 | COVER;TYPE:TOP, SMALL,SIZE:2 MM,MATERIAL:STAINLESS STEEL 304 | [23 empty] | COVER | NO MODIFIER | TYPE | TOP,SMALL | SIZE | 2 MM | MATERIAL | STAINLESS STEEL 304 | HAZARD CLASS |  | CERTIFICATION/STANDARD |  | ADDITIONAL FEATURES EN
STP_009 | Data Enrichment | SMX |  | 2023-06-20 |  |  | 1286938 | 1286938 | EA | 000000000001403128GZPCLNT100 | M_COVER | COVER;END, RHS | COVER;TYPE:END, RHS,SIZE:WD 150 X LG 250 X WALL THK 10 MM | [23 empty] | COVER | NO MODIFIER | TYPE | END,RHS | SIZE | WD 150 X LG 250 X WALL THK 10 MM | MATERIAL |  | HAZARD CLASS |  | CERTIFICATION/STANDARD |  | ADDITIONAL FEATURES EN
STP_009 | Data Enrichment | SMX |  | 2023-06-20 |  |  | 1286942 | 1286942 | EA | 000000000001403052GZPCLNT100 | M_COVER | COVER;AXLE | COVER;TYPE:AXLE | [23 empty] | COVER | NO MODIFIER | TYPE | AXLE | SIZE |  | MATERIAL |  | HAZARD CLASS |  | CERTIFICATION/STANDARD |  | ADDITIONAL FEATURES EN
STP_009 | Data Enrichment | SMX |  | 2023-06-20 |  |  | 1286946 | 1286946 | EA | 000000000001402964GZPCLNT100 | M_COVER | COVER;FUR,DETAIL DRAWING | COVER;TYPE:FURNACE,ADDITIONAL FEATURES EN:DETAIL DRAWING | [23 empty] | COVER | NO MODIFIER | TYPE | FURNACE | SIZE |  | MATERIAL |  | HAZARD CLASS |  | CERTIFICATION/STANDARD |  | ADDITIONAL FEATURES EN | DETAIL DRAWING
STP_009 | Data Enrichment | SMX |  | 2023-06-20 |  |  | 1286952 | 1286952 | EA | 000000000001402880GZPCLNT100 | M_COVER | COVER;PLTE | COVER;TYPE:PLATE | [23 empty] | COVER | NO MODIFIER | TYPE | PLATE | SIZE |  | MATERIAL |  | HAZARD CLASS |  | CERTIFICATION/STANDARD |  | ADDITIONAL FEATURES EN
STP_009 | Data Enrichment | SMX |  | 2023-06-20 |  |  | 1286954 | 1286954 | EA | 000000000001402847GZPCLNT100 | M_COVER | COVER;INSP | COVER;TYPE:INSPECTION | [23 empty] | COVER | NO MODIFIER | TYPE | INSPECTION | SIZE |  | MATERIAL |  | HAZARD CLASS |  | CERTIFICATION/STANDARD |  | ADDITIONAL FEATURES EN
STP_009 | Data Enrichment | SMX |  | 2023-06-20 |  |  | 1286966 | 1286966 | EA | 000000000001402725GZPCLNT100 | M_COVER | COVER;LP, TANK,64 X 34 | COVER;TYPE:LP, TANK,SIZE:64 X 34 | [23 empty] | COVER | NO MODIFIER | TYPE | LP,TANK | SIZE | 64 X 34 | MATERIAL |  | HAZARD CLASS |  | CERTIFICATION/STANDARD |  | ADDITIONAL FEATURES EN
STP_009 | Data Enrichment | SMX |  | 2023-06-20 |  |  | 1286967 | 1286967 | EA | 000000000001402724GZPCLNT100 | M_COVER | COVER;DUMMY, I/O MODULE | COVER;TYPE:DUMMY, I/O MODULE | [23 empty] | COVER | NO MODIFIER | TYPE | DUMMY,I/O MODULE | SIZE |  | MATERIAL |  | HAZARD CLASS |  | CERTIFICATION/STANDARD |  | ADDITIONAL FEATURES EN
STP_009 | Data Enrichment | SMX |  | 2023-06-20 |  |  | 1286980 | 1286980 | EA | 000000000001402346GZPCLNT100 | M_COVER | COVER;TK | COVER;TYPE:TANK | [23 empty] | COVER | NO MODIFIER | TYPE | TANK | SIZE |  | MATERIAL |  | HAZARD CLASS |  | CERTIFICATION/STANDARD |  | ADDITIONAL FEATURES EN
STP_009 | Data Enrichment | SMX |  | 2023-06-20 |  |  | 1286984 | 1286984 | EA | 000000000001402244GZPCLNT100 | M_COVER | COVER;MOTOR SLOT, PAINTED | COVER;TYPE:MOTOR SLOT, PAINTED | [23 empty] | COVER | NO MODIFIER | TYPE | MOTOR SLOT,PAINTED | SIZE |  | MATERIAL |  | HAZARD CLASS |  | CERTIFICATION/STANDARD |  | ADDITIONAL FEATURES EN
STP_009 | Data Enrichment | SMX |  | 2023-06-20 |  |  | 1286988 | 1286988 | EA | 000000000001402155GZPCLNT100 | M_COVER | COVER;LBYR | COVER;TYPE:LABYRINTH | [23 empty] | COVER | NO MODIFIER | TYPE | LABYRINTH | SIZE |  | MATERIAL |  | HAZARD CLASS |  | CERTIFICATION/STANDARD |  | ADDITIONAL FEATURES EN
STP_009 | Data Enrichment | SMX |  | 2023-06-20 |  |  | 1286992 | 1286992 | EA | 000000000001402123GZPCLNT100 | M_COVER | COVER;IMPELLER WASHER | COVER;TYPE:IMPELLER WASHER | [23 empty] | COVER | NO MODIFIER | TYPE | IMPELLER WASHER | SIZE |  | MATERIAL |  | HAZARD CLASS |  | CERTIFICATION/STANDARD |  | ADDITIONAL FEATURES EN
STP_009 | Data Enrichment | SMX |  | 2023-06-20 |  |  | 1286997 | 1286997 | EA | 000000000001416635GZPCLNT100 | M_COVER | COVER;303, SECTION 7 | COVER;ADDITIONAL FEATURES EN:303, SECTION 7 | [23 empty] | COVER | NO MODIFIER | TYPE |  | SIZE |  | MATERIAL |  | HAZARD CLASS |  | CERTIFICATION/STANDARD |  | ADDITIONAL FEATURES EN | 303,SECTION 7
STP_009 | Data Enrichment | SMX |  | 2023-06-20 |  |  | 1287004 | 1287004 | EA | 000000000001401953GZPCLNT100 | M_COVER | COVER;WHL,DETAIL DRAWING | COVER;TYPE:WHEEL,ADDITIONAL FEATURES EN:DETAIL DRAWING | [23 empty] | COVER | NO MODIFIER | TYPE | WHEEL | SIZE |  | MATERIAL |  | HAZARD CLASS |  | CERTIFICATION/STANDARD |  | ADDITIONAL FEATURES EN | DETAIL DRAWING
STP_009 | Data Enrichment | SMX |  | 2023-06-20 |  |  | 1287005 | 1287005 | EA | 000000000001401945GZPCLNT100 | M_COVER | COVER;IMPELLER NUT,POLY | COVER;TYPE:IMPELLER NUT,MATERIAL:POLY | [23 empty] | COVER | NO MODIFIER | TYPE | IMPELLER NUT | SIZE |  | MATERIAL | POLY | HAZARD CLASS |  | CERTIFICATION/STANDARD |  | ADDITIONAL FEATURES EN
STP_009 | Data Enrichment | SMX |  | 2023-06-20 |  |  | 1287039 | 1287039 | EA | 000000000001404946GZPCLNT100 | M_COVER | COVER;END, RHSA | COVER;TYPE:END, RHSA,SIZE:WD 150 X LG 350 X WALL THK 10 MM | [23 empty] | COVER | NO MODIFIER | TYPE | END,RHSA | SIZE | WD 150 X LG 350 X WALL THK 10 MM | MATERIAL |  | HAZARD CLASS |  | CERTIFICATION/STANDARD |  | ADDITIONAL FEATURES EN
STP_009 | Data Enrichment | SMX |  | 2023-06-20 |  |  | 1287047 | 1287047 | EA | 000000000001400720GZPCLNT100 | M_COVER | COVER;SHFT | COVER;TYPE:SHAFT | [23 empty] | COVER | NO MODIFIER | TYPE | SHAFT | SIZE |  | MATERIAL |  | HAZARD CLASS |  | CERTIFICATION/STANDARD |  | ADDITIONAL FEATURES EN
STP_009 | Data Enrichment | SMX |  | 2023-06-20 |  |  | 1287063 | 1287063 | EA | 000000000001414439GZPCLNT100 | M_COVER | COVER;DISCHARGE CHUTE AND TROMMEL,GA | COVER;TYPE:DISCHARGE CHUTE AND TROMMEL,ADDITIONAL FEATURES EN:GA | [23 empty] | COVER | NO MODIFIER | TYPE | DISCHARGE CHUTE AND TROMMEL | SIZE |  | MATERIAL |  | HAZARD CLASS |  | CERTIFICATION/STANDARD |  | ADDITIONAL FEATURES EN | GA
STP_009 | Data Enrichment | SMX |  | 2023-06-20 |  |  | 1287068 | 1287068 | EA | 000000000001414227GZPCLNT100 | M_COVER | COVER;COLLEG | COVER;ADDITIONAL FEATURES EN:COLLEG | [23 empty] | COVER | NO MODIFIER | TYPE |  | SIZE |  | MATERIAL |  | HAZARD CLASS |  | CERTIFICATION/STANDARD |  | ADDITIONAL FEATURES EN | COLLEG
STP_009 | Data Enrichment | SMX |  | 2023-06-20 |  |  | 1287091 | 1287091 | EA | 000000000001413796GZPCLNT100 | M_COVER | COVER;CURVED SEAL,303, ASSY | COVER;TYPE:CURVED SEAL,ADDITIONAL FEATURES EN:303, ASSY | [23 empty] | COVER | NO MODIFIER | TYPE | CURVED SEAL | SIZE |  | MATERIAL |  | HAZARD CLASS |  | CERTIFICATION/STANDARD |  | ADDITIONAL FEATURES EN | 303,ASSY
STP_009 | Data Enrichment | SMX |  | 2023-06-20 |  |  | 1293859 | 1293859 | EA | 000000000001356420GZPCLNT100 | M_COVER | COVER;BUSH RETAINER | COVER;TYPE:BUSH RETAINER | [23 empty] | COVER | NO MODIFIER | TYPE | BUSH RETAINER | SIZE |  | MATERIAL |  | HAZARD CLASS |  | CERTIFICATION/STANDARD |  | ADDITIONAL FEATURES EN
STP_009 | Data Enrichment | SMX |  | 2023-06-20 |  |  | 1294762 | 1294762 | EA | 000000000001444433GZPCLNT100 | M_COVER | COVER;BLAST PIPE | COVER;TYPE:BLAST PIPE | [23 empty] | COVER | NO MODIFIER | TYPE | BLAST PIPE | SIZE |  | MATERIAL |  | HAZARD CLASS |  | CERTIFICATION/STANDARD |  | ADDITIONAL FEATURES EN
STP_009 | Data Enrichment | SMX |  | 2023-06-20 |  |  | 1302682 | 1302682 | EA | 000000000001466003GZPCLNT100 | M_COVER | COVER;ACCSS, END | COVER;,ACCESS, END | [23 empty] | COVER | NO MODIFIER | TYPE |  | SIZE |  | MATERIAL |  | HAZARD CLASS |  | CERTIFICATION/STANDARD |  | ADDITIONAL FEATURES EN
STP_009 | Data Enrichment | SMX |  | 2023-06-20 |  |  | 1302684 | 1302684 | EA | 000000000001465955GZPCLNT100 | M_COVER | COVER;ACCSS, BEARING,ID 140/166 MM,28 | COVER;ACCESS, BEARING,SIZE:ID 140/166 MM,ADDITIONAL FEATURES EN:28 | [23 empty] | COVER | NO MODIFIER | TYPE |  | SIZE | ID 140/166 MM | MATERIAL |  | HAZARD CLASS |  | CERTIFICATION/STANDARD |  | ADDITIONAL FEATURES EN | 28
STP_009 | Data Enrichment | SMX |  | 2023-06-20 |  |  | 1302685 | 1302685 | EA | 000000000001465954GZPCLNT100 | M_COVER | COVER;ACCSS, END,ID 186 X OD 260 MM | COVER;ACCESS, END,SIZE:ID 186 X OD 260 MM | [23 empty] | COVER | NO MODIFIER | TYPE |  | SIZE | ID 186 X OD 260 MM | MATERIAL |  | HAZARD CLASS |  | CERTIFICATION/STANDARD |  | ADDITIONAL FEATURES EN
STP_009 | Data Enrichment | SMX |  | 2023-06-20 |  |  | 1302849 | 1302849 | EA | 000000000001471763GZPCLNT100 | M_COVER | COVER;ACCSS, PIPE,165 MM,5MM THK LINATEX | COVER;ACCESS, PIPE,SIZE:165 MM,ADDITIONAL FEATURES EN:5MM THK LINATEX | [23 empty] | COVER | NO MODIFIER | TYPE |  | SIZE | 165 MM | MATERIAL |  | HAZARD CLASS |  | CERTIFICATION/STANDARD |  | ADDITIONAL FEATURES EN | 5MM THK LINATEX
STP_009 | Data Enrichment | SMX |  | 2023-06-20 |  |  | 1324020 | 1324020 | EA | 000000000001372277GZPCLNT100 | M_COVER | COVER;ADAP,1493329,ADAP,1493329 | COVER;MNFR:ADAPT,PTNO:1493329,ADDITIONAL FEATURES EN:ADAP,1493329 | 1493329 | 3000411 | ADAPT | 1493329 | [19 empty] | COVER | NO MODIFIER | TYPE |  | SIZE |  | MATERIAL |  | HAZARD CLASS |  | CERTIFICATION/STANDARD |  | ADDITIONAL FEATURES EN | ADAP,1493329
STP_009 | Data Enrichment | SMX |  | 2023-06-20 |  |  | 1332013 | 1332013 | EA | 000000000001387340GZPCLNT100 | M_COVER | COVER;SEW,17909066,SEW,17909066 | COVER;MNFR:SEW EURODRIVE,PTNO:17909066,ADDITIONAL FEATURES EN:SEW,17909066 | 17909066 | 3000442 | SEW EURODRIVE | 17909066 | [19 empty] | COVER | NO MODIFIER | TYPE |  | SIZE |  | MATERIAL |  | HAZARD CLASS |  | CERTIFICATION/STANDARD |  | ADDITIONAL FEATURES EN | SEW,17909066
STP_009 | Data Enrichment | SMX |  | 2023-06-20 |  |  | 1332025 | 1332025 | EA | 000000000001387154GZPCLNT100 | M_COVER | COVER;DRVT,219430,DRVT,219430 | COVER;MNFR:DRIVETRAIN,PTNO:219430,ADDITIONAL FEATURES EN:DRVT,219430 | 219430 | 3000461 | DRIVETRAIN | 219430 | [19 empty] | COVER | NO MODIFIER | TYPE |  | SIZE |  | MATERIAL |  | HAZARD CLASS |  | CERTIFICATION/STANDARD |  | ADDITIONAL FEATURES EN | DRVT,219430
STP_009 | Data Enrichment | SMX |  | 2023-06-20 |  |  | 1332087 | 1332087 | EA | 000000000001386244GZPCLNT100 | M_COVER | COVER;FLSM,400048744,FLSM,400048744 | COVER;MNFR:FLSMIDTH,PTNO:400048744,ADDITIONAL FEATURES EN:FLSM,400048744 | 400048744 | 3000426 | FLSMIDTH | 400048744 | [19 empty] | COVER | NO MODIFIER | TYPE |  | SIZE |  | MATERIAL |  | HAZARD CLASS |  | CERTIFICATION/STANDARD |  | ADDITIONAL FEATURES EN | FLSM,400048744
STP_009 | Data Enrichment | SMX |  | 2023-06-20 |  |  | 1332204 | 1332204 | EA | 000000000001382498GZPCLNT100 | M_COVER | COVER;YOKG,NFDCV01,YOKG,NFDCV01 | COVER;MNFR:YOKOGAWA,PTNO:NFDCV01,ADDITIONAL FEATURES EN:YOKG,NFDCV01 | NFDCV01 | 3000446 | YOKOGAWA | NFDCV01 | [19 empty] | COVER | NO MODIFIER | TYPE |  | SIZE |  | MATERIAL |  | HAZARD CLASS |  | CERTIFICATION/STANDARD |  | ADDITIONAL FEATURES EN | YOKG,NFDCV01
STP_009 | Data Enrichment | SMX |  | 2023-06-20 |  |  | 1324010 | 1324010 | EA | 000000000001372394GZPCLNT100 | M_COVER | COVER;ADAP,1493397,ADAP,1493397 | COVER;MNFR:ADAPT,PTNO:1493397,ADDITIONAL FEATURES EN:ADAP,1493397 | 1493397 | 3000411 | ADAPT | 1493397 | [19 empty] | COVER | NO MODIFIER | TYPE |  | SIZE |  | MATERIAL |  | HAZARD CLASS |  | CERTIFICATION/STANDARD |  | ADDITIONAL FEATURES EN | ADAP,1493397
STP_009 | Data Enrichment | SMX |  | 2023-06-20 |  |  | 1331619 | 1331619 | EA | 000000000001394233GZPCLNT100 | M_COVER | COVER;DRVT,4211435,DRVT,4211435 | COVER;MNFR:DRIVETRAIN,PTNO:4211435,ADDITIONAL FEATURES EN:DRVT,4211435 | 4211435 | 3000461 | DRIVETRAIN | 4211435 | [19 empty] | COVER | NO MODIFIER | TYPE |  | SIZE |  | MATERIAL |  | HAZARD CLASS |  | CERTIFICATION/STANDARD |  | ADDITIONAL FEATURES EN | DRVT,4211435
STP_009 | Data Enrichment | SMX |  | 2023-06-20 |  |  | 1331706 | 1331706 | EA | 000000000001394065GZPCLNT100 | M_COVER | COVER;ADLF,4007145,ADLF,4007145 | COVER;MNFR:ADAPT-A-LIFT,PTNO:4007145,ADDITIONAL FEATURES EN:ADLF,4007145 | 4007145 | 3000410 | ADAPT-A-LIFT | 4007145 | [19 empty] | COVER | NO MODIFIER | TYPE |  | SIZE |  | MATERIAL |  | HAZARD CLASS |  | CERTIFICATION/STANDARD |  | ADDITIONAL FEATURES EN | ADLF,4007145
STP_009 | Data Enrichment | SMX |  | 2023-06-20 |  |  | 1331707 | 1331707 | EA | 000000000001394063GZPCLNT100 | M_COVER | COVER;ADLF,4007133,ADLF,4007133 | COVER;MNFR:ADAPT-A-LIFT,PTNO:4007133,ADDITIONAL FEATURES EN:ADLF,4007133 | 4007133 | 3000410 | ADAPT-A-LIFT | 4007133 | [19 empty] | COVER | NO MODIFIER | TYPE |  | SIZE |  | MATERIAL |  | HAZARD CLASS |  | CERTIFICATION/STANDARD |  | ADDITIONAL FEATURES EN | ADLF,4007133
STP_009 | Data Enrichment | SMX |  | 2023-06-20 |  |  | 1331708 | 1331708 | EA | 000000000001394062GZPCLNT100 | M_COVER | COVER;ADLF,4007132,ADLF,4007132 | COVER;MNFR:ADAPT-A-LIFT,PTNO:4007132,ADDITIONAL FEATURES EN:ADLF,4007132 | 4007132 | 3000410 | ADAPT-A-LIFT | 4007132 | [19 empty] | COVER | NO MODIFIER | TYPE |  | SIZE |  | MATERIAL |  | HAZARD CLASS |  | CERTIFICATION/STANDARD |  | ADDITIONAL FEATURES EN | ADLF,4007132
STP_009 | Data Enrichment | SMX |  | 2023-06-20 |  |  | 1331709 | 1331709 | EA | 000000000001394061GZPCLNT100 | M_COVER | COVER;ADLF,4000205,ADLF,4000205 | COVER;MNFR:ADAPT-A-LIFT,PTNO:4000205,ADDITIONAL FEATURES EN:ADLF,4000205 | 4000205 | 3000410 | ADAPT-A-LIFT | 4000205 | [19 empty] | COVER | NO MODIFIER | TYPE |  | SIZE |  | MATERIAL |  | HAZARD CLASS |  | CERTIFICATION/STANDARD |  | ADDITIONAL FEATURES EN | ADLF,4000205
STP_009 | Data Enrichment | SMX |  | 2023-06-20 |  |  | 1331710 | 1331710 | EA | 000000000001394060GZPCLNT100 | M_COVER | COVER;ADLF,2080626,ADLF,2080626 | COVER;MNFR:ADAPT-A-LIFT,PTNO:2080626,ADDITIONAL FEATURES EN:ADLF,2080626 | 2080626 | 3000410 | ADAPT-A-LIFT | 2080626 | [19 empty] | COVER | NO MODIFIER | TYPE |  | SIZE |  | MATERIAL |  | HAZARD CLASS |  | CERTIFICATION/STANDARD |  | ADDITIONAL FEATURES EN | ADLF,2080626
STP_009 | Data Enrichment | SMX |  | 2023-06-20 |  |  | 1331711 | 1331711 | EA | 000000000001394059GZPCLNT100 | M_COVER | COVER;ADLF,2021394,ADLF,2021394 | COVER;MNFR:ADAPT-A-LIFT,PTNO:2021394,ADDITIONAL FEATURES EN:ADLF,2021394 | 2021394 | 3000410 | ADAPT-A-LIFT | 2021394 | [19 empty] | COVER | NO MODIFIER | TYPE |  | SIZE |  | MATERIAL |  | HAZARD CLASS |  | CERTIFICATION/STANDARD |  | ADDITIONAL FEATURES EN | ADLF,2021394
STP_009 | Data Enrichment | SMX |  | 2023-06-20 |  |  | 1331712 | 1331712 | EA | 000000000001394057GZPCLNT100 | M_COVER | COVER;ADLF,1533639,ADLF,1533639 | COVER;MNFR:ADAPT-A-LIFT,PTNO:1533639,ADDITIONAL FEATURES EN:ADLF,1533639 | 1533639 | 3000410 | ADAPT-A-LIFT | 1533639 | [19 empty] | COVER | NO MODIFIER | TYPE |  | SIZE |  | MATERIAL |  | HAZARD CLASS |  | CERTIFICATION/STANDARD |  | ADDITIONAL FEATURES EN | ADLF,1533639
STP_009 | Data Enrichment | SMX |  | 2023-06-20 |  |  | 1331713 | 1331713 | EA | 000000000001394055GZPCLNT100 | M_COVER | COVER;ADLF,1520541,ADLF,1520541 | COVER;MNFR:ADAPT-A-LIFT,PTNO:1520541,ADDITIONAL FEATURES EN:ADLF,1520541 | 1520541 | 3000410 | ADAPT-A-LIFT | 1520541 | [19 empty] | COVER | NO MODIFIER | TYPE |  | SIZE |  | MATERIAL |  | HAZARD CLASS |  | CERTIFICATION/STANDARD |  | ADDITIONAL FEATURES EN | ADLF,1520541
STP_009 | Data Enrichment | SMX |  | 2023-06-20 |  |  | 1331807 | 1331807 | EA | 000000000001391111GZPCLNT100 | M_COVER | COVER;ADLF,1489847,ADLF,1489847 | COVER;MNFR:ADAPT-A-LIFT,PTNO:1489847,ADDITIONAL FEATURES EN:ADLF,1489847 | 1489847 | 3000410 | ADAPT-A-LIFT | 1489847 | [19 empty] | COVER | NO MODIFIER | TYPE |  | SIZE |  | MATERIAL |  | HAZARD CLASS |  | CERTIFICATION/STANDARD |  | ADDITIONAL FEATURES EN | ADLF,1489847
STP_009 | Data Enrichment | SMX |  | 2023-06-20 |  |  | 1331808 | 1331808 | EA | 000000000001391106GZPCLNT100 | M_COVER | COVER;ADLF,1489848,ADLF,1489848 | COVER;MNFR:ADAPT-A-LIFT,PTNO:1489848,ADDITIONAL FEATURES EN:ADLF,1489848 | 1489848 | 3000410 | ADAPT-A-LIFT | 1489848 | [19 empty] | COVER | NO MODIFIER | TYPE |  | SIZE |  | MATERIAL |  | HAZARD CLASS |  | CERTIFICATION/STANDARD |  | ADDITIONAL FEATURES EN | ADLF,1489848
STP_009 | Data Enrichment | SMX |  | 2023-06-20 |  |  | 1331886 | 1331886 | EA | 000000000001389621GZPCLNT100 | M_COVER | COVER;ADLF,3EC5052110NXX,ADLF,3EC5052110 | COVER;MNFR:ADAPT-A-LIFT,PTNO:3EC5052110NXX,ADDITIONAL FEATURES EN:ADLF,3EC5052110NXX | 3EC5052110NXX | 3000410 | ADAPT-A-LIFT | 3EC5052110NXX | [19 empty] | COVER | NO MODIFIER | TYPE |  | SIZE |  | MATERIAL |  | HAZARD CLASS |  | CERTIFICATION/STANDARD |  | ADDITIONAL FEATURES EN | ADLF,3EC5052110NXX
STP_009 | Data Enrichment | SMX |  | 2023-06-20 |  |  | 1331985 | 1331985 | EA | 000000000001387869GZPCLNT100 | M_COVER | COVER;DRVT,11301.009.05,DRVT,11301.009.0 | COVER;MNFR:DRIVETRAIN,PTNO:11301.009.05,ADDITIONAL FEATURES EN:DRVT,11301.009.05 | 11301.009.05 | 3000461 | DRIVETRAIN | 11301.009.05 | [19 empty] | COVER | NO MODIFIER | TYPE |  | SIZE |  | MATERIAL |  | HAZARD CLASS |  | CERTIFICATION/STANDARD |  | ADDITIONAL FEATURES EN | DRVT,11301.009.05
STP_009 | Data Enrichment | SMX |  | 2023-06-20 |  |  | 1332117 | 1332117 | EA | 000000000001385589GZPCLNT100 | M_COVER | COVER;ADLF,1636182,ADLF,1636182 | COVER;MNFR:ADAPT-A-LIFT,PTNO:1636182,ADDITIONAL FEATURES EN:ADLF,1636182 | 1636182 | 3000410 | ADAPT-A-LIFT | 1636182 | [19 empty] | COVER | NO MODIFIER | TYPE |  | SIZE |  | MATERIAL |  | HAZARD CLASS |  | CERTIFICATION/STANDARD |  | ADDITIONAL FEATURES EN | ADLF,1636182
STP_009 | Data Enrichment | SMX |  | 2023-06-20 |  |  | 1332160 | 1332160 | EA | 000000000001391816GZPCLNT100 | M_COVER | COVER;ADLF,1495438,ADLF,1495438 | COVER;MNFR:ADAPT-A-LIFT,PTNO:1495438,ADDITIONAL FEATURES EN:ADLF,1495438 | 1495438 | 3000410 | ADAPT-A-LIFT | 1495438 | [19 empty] | COVER | NO MODIFIER | TYPE |  | SIZE |  | MATERIAL |  | HAZARD CLASS |  | CERTIFICATION/STANDARD |  | ADDITIONAL FEATURES EN | ADLF,1495438
STP_009 | Data Enrichment | SMX |  | 2023-06-20 |  |  | 1332164 | 1332164 | EA | 000000000001391603GZPCLNT100 | M_COVER | COVER;ADLF,2080167,ADLF,2080167 | COVER;MNFR:ADAPT-A-LIFT,PTNO:2080167,ADDITIONAL FEATURES EN:ADLF,2080167 | 2080167 | 3000410 | ADAPT-A-LIFT | 2080167 | [19 empty] | COVER | NO MODIFIER | TYPE |  | SIZE |  | MATERIAL |  | HAZARD CLASS |  | CERTIFICATION/STANDARD |  | ADDITIONAL FEATURES EN | ADLF,2080167
STP_009 | Data Enrichment | SMX |  | 2023-06-20 |  |  | 1335922 | 1335922 | EA | 000000000001391201GZPCLNT100 | M_COVER | COVER;FLSM,1000335458,FLSM,1000335458 | COVER;MNFR:FLSMIDTH,PTNO:1000335458,ADDITIONAL FEATURES EN:FLSM,1000335458 | 1000335458 | 3000426 | FLSMIDTH | 1000335458 | [19 empty] | COVER | NO MODIFIER | TYPE |  | SIZE |  | MATERIAL |  | HAZARD CLASS |  | CERTIFICATION/STANDARD |  | ADDITIONAL FEATURES EN | FLSM,1000335458
STP_009 | Data Enrichment | SMX |  | 2023-06-20 |  |  | 1346073 | 1346073 | EA | 000000000001449764GZPCLNT100 | M_COVER | COVER;SIDE BAR U,SS316 | COVER;TYPE:SIDE BAR U,MATERIAL:STAINLESS STEEL 316 | [23 empty] | COVER | NO MODIFIER | TYPE | SIDE BAR U | SIZE |  | MATERIAL | STAINLESS STEEL 316 | HAZARD CLASS |  | CERTIFICATION/STANDARD |  | ADDITIONAL FEATURES EN
STP_009 | Data Enrichment | SMX |  | 2023-06-20 |  |  | 1351857 | 1351857 | EA | 000000000001470702GZPCLNT100 | M_COVER | COVER;ACCSS | COVER;TYPE:ACCESS | [23 empty] | COVER | NO MODIFIER | TYPE | ACCESS | SIZE |  | MATERIAL |  | HAZARD CLASS |  | CERTIFICATION/STANDARD |  | ADDITIONAL FEATURES EN
STP_009 | Data Enrichment | SMX |  | 2023-06-20 |  |  | 1351866 | 1351866 | EA | 000000000001470723GZPCLNT100 | M_COVER | COVER;ACCSS,FRONT TIMING PLATE | COVER;TYPE:ACCESS,ADDITIONAL FEATURES EN:FRONT TIMING PLATE | [23 empty] | COVER | NO MODIFIER | TYPE | ACCESS | SIZE |  | MATERIAL |  | HAZARD CLASS |  | CERTIFICATION/STANDARD |  | ADDITIONAL FEATURES EN | FRONT TIMING PLATE
STP_009 | Data Enrichment | SMX |  | 2023-06-20 |  |  | 1349628 | 1349628 | EA | 000000000001468119GZPCLNT100 | M_COVER | COVER;JACK SHAFT, SELF CHANGE BOX | COVER;TYPE:JACK SHAFT, SELF CHANGE BOX | [23 empty] | COVER | NO MODIFIER | TYPE | JACK SHAFT,SELF CHANGE BOX | SIZE |  | MATERIAL |  | HAZARD CLASS |  | CERTIFICATION/STANDARD |  | ADDITIONAL FEATURES EN
STP_009 | Data Enrichment | SMX |  | 2023-06-20 |  |  | 1350064 | 1350064 | EA | 000000000001468158GZPCLNT100 | M_COVER | COVER;MANCHA LOCO | COVER;ADDITIONAL FEATURES EN:MANCHA LOCO | [23 empty] | COVER | NO MODIFIER | TYPE |  | SIZE |  | MATERIAL |  | HAZARD CLASS |  | CERTIFICATION/STANDARD |  | ADDITIONAL FEATURES EN | MANCHA LOCO
STP_009 | Data Enrichment | SMX |  | 2023-06-20 |  |  | 1347208 | 1347208 | EA | 000000000001471728GZPCLNT100 | M_COVER | COVER;ROD, TOP,TO DRAWING REVISION D | COVER;TYPE:ROD, TOP,ADDITIONAL FEATURES EN:TO DRAWING REVISION D | [23 empty] | COVER | NO MODIFIER | TYPE | ROD,TOP | SIZE |  | MATERIAL |  | HAZARD CLASS |  | CERTIFICATION/STANDARD |  | ADDITIONAL FEATURES EN | TO DRAWING REVISION D
STP_009 | Data Enrichment | SMX |  | 2023-06-20 |  |  | 1350867 | 1350867 | EA | 000000000001463501GZPCLNT100 | M_COVER | COVER;HD | COVER;TYPE:HEAD | [23 empty] | COVER | NO MODIFIER | TYPE | HEAD | SIZE |  | MATERIAL |  | HAZARD CLASS |  | CERTIFICATION/STANDARD |  | ADDITIONAL FEATURES EN
STP_009 | Data Enrichment | SMX |  | 2023-06-20 |  |  | 1350694 | 1350694 | EA | 000000000001467902GZPCLNT100 | M_COVER | COVER;OUTER SHEAVE WHEEL | COVER;TYPE:OUTER SHEAVE WHEEL | [23 empty] | COVER | NO MODIFIER | TYPE | OUTER SHEAVE WHEEL | SIZE |  | MATERIAL |  | HAZARD CLASS |  | CERTIFICATION/STANDARD |  | ADDITIONAL FEATURES EN
STP_009 | Data Enrichment | SMX |  | 2023-06-20 |  |  | 1353920 | 1353920 | EA | 000000000001436678GZPCLNT100 | M_COVER | COVER;FIRE EXTINGUISHER,PLSTC | COVER;TYPE:FIRE EXTINGUISHER,SIZE:WD 380 X LG 765 MM,MATERIAL:PLASTIC,ADDITIONAL FEATURES EN:BAG, CLEAR, RED BAND, HEAVY DUTY SERVICE | [23 empty] | COVER | NO MODIFIER | TYPE | FIRE EXTINGUISHER | SIZE | WD 380 X LG 765 MM | MATERIAL | PLASTIC | HAZARD CLASS |  | CERTIFICATION/STANDARD |  | ADDITIONAL FEATURES EN | BAG,CLEAR,RED BAND,HEAVY DUTY SERVICE
STP_009 | Data Enrichment | SMX |  | 2023-06-20 |  |  | 1365479 | 1365479 | EA | 000000000001363599GZPCLNT100 | M_COVER | COVER;CPLG, HORIZONTAL,BIBBY 2140H | COVER;TYPE:COUPLING, HORIZONTAL,ADDITIONAL FEATURES EN:BIBBY 2140H | [23 empty] | COVER | NO MODIFIER | TYPE | COUPLING,HORIZONTAL | SIZE |  | MATERIAL |  | HAZARD CLASS |  | CERTIFICATION/STANDARD |  | ADDITIONAL FEATURES EN | BIBBY 2140H
STP_009 | Data Enrichment | SMX |  | 2023-06-20 |  |  | 1364624 | 1364624 | EA | 000000000001364271GZPCLNT100 | M_COVER | COVER;PROTCTV, TILT/PEND | COVER;TYPE:PROTECTIVE, TILT/PEND | [23 empty] | COVER | NO MODIFIER | TYPE | PROTECTIVE,TILT/PEND | SIZE |  | MATERIAL |  | HAZARD CLASS |  | CERTIFICATION/STANDARD |  | ADDITIONAL FEATURES EN
STP_009 | Data Enrichment | SMX |  | 2023-06-20 |  |  | 1382617 | 1382617 | EA | 000000000001412133GZPCLNT100 | M_COVER | COVER;WET LAUNDER,S,RUBR | COVER;TYPE:WET LAUNDER,SIZE:S,MATERIAL:RUBBER | [23 empty] | COVER | NO MODIFIER | TYPE | WET LAUNDER | SIZE | S | MATERIAL | RUBBER | HAZARD CLASS |  | CERTIFICATION/STANDARD |  | ADDITIONAL FEATURES EN
STP_009 | Data Enrichment | SMX |  | 2023-06-20 |  |  | 1382834 | 1382834 | EA | 000000000001404232GZPCLNT100 | M_COVER | COVER;WET LAUNDER,RUBR | COVER;TYPE:WET LAUNDER,MATERIAL:RUBBER | [23 empty] | COVER | NO MODIFIER | TYPE | WET LAUNDER | SIZE |  | MATERIAL | RUBBER | HAZARD CLASS |  | CERTIFICATION/STANDARD |  | ADDITIONAL FEATURES EN
STP_009 | Data Enrichment | SMX |  | 2023-06-20 |  |  | 1382877 | 1382877 | EA | 000000000001419767GZPCLNT100 | M_COVER | COVER;BATERY CASE | COVER;TYPE:BATERY CASE | [23 empty] | COVER | NO MODIFIER | TYPE | BATERY CASE | SIZE |  | MATERIAL |  | HAZARD CLASS |  | CERTIFICATION/STANDARD |  | ADDITIONAL FEATURES EN
STP_009 | Data Enrichment | SMX |  | 2023-06-20 |  |  | 1382903 | 1382903 | EA | 000000000001403250GZPCLNT100 | M_COVER | COVER;GAZEBO, ANTI POOLING PRO,SQ 3 M | COVER;TYPE:GAZEBO, ANTI POOLING PRO,SIZE:SQ 3 M,MATERIAL:CANOPY POLYESTER, FRAME STEEL | [23 empty] | COVER | NO MODIFIER | TYPE | GAZEBO,ANTI POOLING PRO | SIZE | SQ 3 M | MATERIAL | CANOPY POLYESTER,FRAME STEEL | HAZARD CLASS |  | CERTIFICATION/STANDARD |  | ADDITIONAL FEATURES EN
STP_009 | Data Enrichment | SMX |  | 2023-06-20 |  |  | 1382956 | 1382956 | EA | 000000000001402571GZPCLNT100 | M_COVER | COVER;FRONT SHOCK ABSORBER | COVER;TYPE:FRONT SHOCK ABSORBER | [23 empty] | COVER | NO MODIFIER | TYPE | FRONT SHOCK ABSORBER | SIZE |  | MATERIAL |  | HAZARD CLASS |  | CERTIFICATION/STANDARD |  | ADDITIONAL FEATURES EN
STP_009 | Data Enrichment | SMX |  | 2023-06-20 |  |  | 1383005 | 1383005 | EA | 000000000001405163GZPCLNT100 | M_COVER | COVER;PLTE,STAUFF GROUP 3, HEAVY DUTY | COVER;TYPE:PLATE,ADDITIONAL FEATURES EN:STAUFF GROUP 3, HEAVY DUTY | [23 empty] | COVER | NO MODIFIER | TYPE | PLATE | SIZE |  | MATERIAL |  | HAZARD CLASS |  | CERTIFICATION/STANDARD |  | ADDITIONAL FEATURES EN | STAUFF GROUP 3,HEAVY DUTY
STP_009 | Data Enrichment | SMX |  | 2023-06-20 |  |  | 1383065 | 1383065 | EA | 000000000001413669GZPCLNT100 | M_COVER | COVER;SEAT, HEAVY DUTY,CANV | COVER;TYPE:SEAT, HEAVY DUTY,MATERIAL:CANVAS | [23 empty] | COVER | NO MODIFIER | TYPE | SEAT,HEAVY DUTY | SIZE |  | MATERIAL | CANVAS | HAZARD CLASS |  | CERTIFICATION/STANDARD |  | ADDITIONAL FEATURES EN
STP_009 | Data Enrichment | SMX |  | 2023-06-20 |  |  | 1383572 | 1383572 | EA | 000000000001401349GZPCLNT100 | M_COVER | COVER;ACC | COVER;TYPE:ACCUMULATOR | [23 empty] | COVER | NO MODIFIER | TYPE | ACCUMULATOR | SIZE |  | MATERIAL |  | HAZARD CLASS |  | CERTIFICATION/STANDARD |  | ADDITIONAL FEATURES EN
STP_009 | Data Enrichment | SMX |  | 2023-06-20 |  |  | 1383577 | 1383577 | EA | 000000000001401223GZPCLNT100 | M_COVER | COVER;PUSH ROD | COVER;TYPE:PUSH ROD | [23 empty] | COVER | NO MODIFIER | TYPE | PUSH ROD | SIZE |  | MATERIAL |  | HAZARD CLASS |  | CERTIFICATION/STANDARD |  | ADDITIONAL FEATURES EN
STP_009 | Data Enrichment | SMX |  | 2023-06-20 |  |  | 1383579 | 1383579 | EA | 000000000001401183GZPCLNT100 | M_COVER | COVER;4 IN | COVER;SIZE:4 IN | [23 empty] | COVER | NO MODIFIER | TYPE |  | SIZE | 4 IN | MATERIAL |  | HAZARD CLASS |  | CERTIFICATION/STANDARD |  | ADDITIONAL FEATURES EN
STP_009 | Data Enrichment | SMX |  | 2023-06-20 |  |  | 1293827 | 1293827 | EA | 000000000001366223GZPCLNT100 | M_COVER_CABL_TRAY | COVER,CBL TRAY;ACCESS, PEAKED,NEMA 2/3 | COVER,CABLE TRAY;TYPE:ACCESS, PEAKED,MATERIAL:GALVANIZED HOT DIP,CERTIFICATION/STANDARD:NEMA 2/3 | [23 empty] | COVER | CABLE TRAY | TYPE | ACCESS,PEAKED | WIDTH |  | LENGTH |  | DEPTH |  | MATERIAL | GALVANIZED HOT DIP | SHAPE |  | HAZARD CLASS |  | CERTIFICATION/STANDARD | NEMA 2/3 | ADDITIONAL FEATURES EN
STP_009 | Data Enrichment | SMX |  | 2023-06-20 |  |  | 1293828 | 1293828 | EA | 000000000001366221GZPCLNT100 | M_COVER_CABL_TRAY | COVER,CBL TRAY;ACCESS, PEAKED,300 MM | COVER,CABLE TRAY;TYPE:ACCESS, PEAKED,WIDTH:300 MM,LENGTH:2.4 M,MATERIAL:STEEL GALVANIZED HOT DIP,CERTIFICATION/STANDARD:NEMA 2/3 | [23 empty] | COVER | CABLE TRAY | TYPE | ACCESS,PEAKED | WIDTH | 300 MM | LENGTH | 2.4 M | DEPTH |  | MATERIAL | STEEL GALVANIZED HOT DIP | SHAPE |  | HAZARD CLASS |  | CERTIFICATION/STANDARD | NEMA 2/3 | ADDITIONAL FEATURES EN
STP_009 | Data Enrichment | SMX |  | 2023-06-20 |  |  | 1294045 | 1294045 | EA | 000000000001366222GZPCLNT100 | M_COVER_CABL_TRAY | COVER,CBL TRAY;ACCESS, PEAKED,450 MM | COVER,CABLE TRAY;TYPE:ACCESS, PEAKED,WIDTH:450 MM,LENGTH:2.4 M,MATERIAL:STEEL GALVANIZED HOT DIP,CERTIFICATION/STANDARD:NEMA 2/3 | [23 empty] | COVER | CABLE TRAY | TYPE | ACCESS,PEAKED | WIDTH | 450 MM | LENGTH | 2.4 M | DEPTH |  | MATERIAL | STEEL GALVANIZED HOT DIP | SHAPE |  | HAZARD CLASS |  | CERTIFICATION/STANDARD | NEMA 2/3 | ADDITIONAL FEATURES EN
STP_009 | Data Enrichment | SMX |  | 2023-06-20 |  |  | 1294046 | 1294046 | EA | 000000000001366220GZPCLNT100 | M_COVER_CABL_TRAY | COVER,CBL TRAY;ACCESS, PEAKED,150 MM | COVER,CABLE TRAY;TYPE:ACCESS, PEAKED,WIDTH:150 MM,LENGTH:2.4 M,MATERIAL:STEEL GALVANIZED HOT DIP,CERTIFICATION/STANDARD:NEMA 2/3 | [23 empty] | COVER | CABLE TRAY | TYPE | ACCESS,PEAKED | WIDTH | 150 MM | LENGTH | 2.4 M | DEPTH |  | MATERIAL | STEEL GALVANIZED HOT DIP | SHAPE |  | HAZARD CLASS |  | CERTIFICATION/STANDARD | NEMA 2/3 | ADDITIONAL FEATURES EN
STP_009 | Data Enrichment | SMX |  | 2023-06-20 |  |  | 1286156 | 1286156 | EA | 000000000001366554GZPCLNT100 | M_COVER_CONDUIT | COVER,CONDT;BEND,90 DEG | COVER,CONDUIT;TYPE:BEND,SHAPE:90 DEG,MATERIAL:STEEL GALVANIZED HOT DIP,HUB SIZE:WD 450 X LG 450 MM,ADDITIONAL FEATURES EN:ELEC, RADIUS, HDG | [23 empty] | COVER | CONDUIT | TYPE | BEND | SHAPE | 90 DEG | MATERIAL | STEEL GALVANIZED HOT DIP | HUB SIZE | WD 450 X LG 450 MM | NUMBER OF HUBS |  | CONNECTION TYPE |  | HAZARD CLASS |  | CERTIFICATION/STANDARD |  | ADDITIONAL FEATURES EN | ELEC,RADIUS,HDG
STP_009 | Data Enrichment | SMX |  | 2023-06-20 |  |  | 1344817 | 1344817 | EA | 000000000001403197GZPCLNT100 | M_COVER_DRAIN | COVER,DRN;PIT, GRATE | COVER,DRAIN;TYPE:PIT, GRATE | [23 empty] | COVER | DRAIN | TYPE | PIT,GRATE | SHAPE |  | SIZE |  | MATERIAL |  | COATING/FINISH |  | HAZARD CLASS |  | CERTIFICATION/STANDARD |  | ADDITIONAL FEATURES EN
STP_009 | Data Enrichment | SMX |  | 2023-06-20 |  |  | 1352315 | 1352315 | EA | 000000000001458879GZPCLNT100 | M_COVER_ELECTRICAL | COVER,ELEC;TERMINAL BOARD,CAST IRON | COVER,ELECTRICAL;TYPE:TERMINAL BOARD,MATERIAL:CAST IRON | [23 empty] | COVER | ELECTRICAL | TYPE | TERMINAL BOARD | SHAPE |  | NUMBER OF GANGS |  | SIZE |  | MATERIAL | CAST IRON | DEGREE OF PROTECTION |  | HAZARD CLASS |  | CERTIFICATION/STANDARD |  | ADDITIONAL FEATURES EN
STP_009 | Data Enrichment | SMX |  | 2023-06-20 |  |  | 1381521 | 1381521 | EA | 000000000001441339GZPCLNT100 | M_COVER_ELECTRICAL | COVER,ELEC;500 X 260 X 70 MM,POLY | COVER,ELECTRICAL;SIZE:500 X 260 X 70 MM,MATERIAL:POLY,ADDITIONAL FEATURES EN:ELEC EQUIP:BUSBAR RISER CONNECTION,BLACK | [23 empty] | COVER | ELECTRICAL | TYPE |  | SHAPE |  | NUMBER OF GANGS |  | SIZE | 500 X 260 X 70 MM | MATERIAL | POLY | DEGREE OF PROTECTION |  | HAZARD CLASS |  | CERTIFICATION/STANDARD |  | ADDITIONAL FEATURES EN | ELEC EQUIP:BUSBAR RISER CONNECTION,BLACK
STP_009 | Data Enrichment | SMX |  | 2023-06-20 |  |  | 1291848 | 1291848 | EA | 000000000001364289GZPCLNT100 | M_COVER_STRAINER | COVER,STRNR;4-6 IN,CS | COVER,STRAINER;SIZE:4-6 IN,MATERIAL:CARBON STEEL,ADDITIONAL FEATURES EN:USE WITH PART NO ST0720600R3C | [23 empty] | COVER | STRAINER | TYPE |  | SIZE | 4-6 IN | MATERIAL | CARBON STEEL | COATING/FINISH |  | MOUNTING TYPE |  | HAZARD CLASS |  | CERTIFICATION/STANDARD |  | ADDITIONAL FEATURES EN | USE WITH PART NO ST0720600R3C
STP_009 | Data Enrichment | SMX |  | 2023-06-20 |  |  | 1344755 | 1344755 | EA | 000000000001421314GZPCLNT100 | M_COVER_SWITCH | COVER,SWTCH;LMT,STAINLESS STEEL 304 | COVER,SWITCH;TYPE:LIMIT,MATERIAL:STAINLESS STEEL 304 | [23 empty] | COVER | SWITCH | TYPE | LIMIT | SIZE |  | SHAPE |  | MATERIAL | STAINLESS STEEL 304 | COLOUR |  | MOUNTING TYPE |  | NUMBER OF SWITCH |  | HAZARD CLASS |  | CERTIFICATION/STANDARD |  | ADDITIONAL FEATURES EN
STP_009 | Data Enrichment | ATS |  | 2023-06-20 |  |  | 1329510 | 1329510 | EA | 000000000001382487GZPCLNT100 | M_CPU | CPU;YOKG,NFCP050-S15,YOKG,NFCP050-S15 | CPU;MNFR:YOKOGAWA,PTNO:NFCP050-S15,ADDITIONAL FEATURES EN:YOKG,NFCP050-S15 | NFCP050-S15 | 3000446 | YOKOGAWA | NFCP050-S15 | [19 empty] | CPU | NO MODIFIER | TYPE |  | PROCESSOR |  | CLOCK SPEED |  | MEMORY |  | POWER SUPPLY |  | SIZE |  | MOUNTING TYPE |  | ENCLOSURE |  | TEMPERATURE RATING |  | HAZARD CLASS |  | CERTIFICATION/STANDARD |  | ADDITIONAL FEATURES EN | YOKG,NFCP050-S15
STP_009 | Data Enrichment | ATS |  | 2023-06-20 |  |  | 1329987 | 1329987 | EA | 000000000001391702GZPCLNT100 | M_CPU | CPU;YOKG,NFCP502-S05,YOKG,NFCP502-S05 | CPU;MNFR:YOKOGAWA,PTNO:NFCP502-S05,ADDITIONAL FEATURES EN:YOKG,NFCP502-S05 | NFCP502-S05 | 3000446 | YOKOGAWA | NFCP502-S05 | [19 empty] | CPU | NO MODIFIER | TYPE |  | PROCESSOR |  | CLOCK SPEED |  | MEMORY |  | POWER SUPPLY |  | SIZE |  | MOUNTING TYPE |  | ENCLOSURE |  | TEMPERATURE RATING |  | HAZARD CLASS |  | CERTIFICATION/STANDARD |  | ADDITIONAL FEATURES EN | YOKG,NFCP502-S05
STP_009 | Data Enrichment | ATS |  | 2023-06-20 |  |  | 1258598 | 1258598 | EA | 000000000001578627GZPCLNT100 | M_CRIMPER | CRIMPER;HOSE,PRKH,80C-A10,ORANGE | CRIMPER;HOSE,PRKH,80C-A10,ORANGE MFR:PARKER, PTNO:80C-A10 | 80C-A10 | 3000331 |  | 80C-A10 | [19 empty] | CRIMPER | NO MODIFIER | TYPE |  | TRADE SIZE |  | CRIMPING RANGE |  | MATERIAL |  | SIZE |  | HAZARD CLASS |  | CERTIFICATION/STANDARD |  | ADDITIONAL FEATURES EN | [57 empty] | ORANGE MFR:PARKER
STP_009 | Data Enrichment | ATS |  | 2023-06-20 |  |  | 1353923 | 1353923 | EA | 000000000001448347GZPCLNT100 | M_CRIMPER | CRIMPER;TRMNL, MODULAR PLUG | CRIMPER;TYPE:TERMINAL, MODULAR PLUG,ADDITIONAL FEATURES EN:TOOL, CRIMPS,4P4C,6PC6C,8PC8C | [23 empty] | CRIMPER | NO MODIFIER | TYPE | TERMINAL,MODULAR PLUG | TRADE SIZE |  | CRIMPING RANGE |  | MATERIAL |  | SIZE |  | HAZARD CLASS |  | CERTIFICATION/STANDARD |  | ADDITIONAL FEATURES EN | TOOL,CRIMPS,4P4C,6PC6C,8PC8C
STP_009 | Data Enrichment | SCV |  | 2023-06-20 |  |  | 1264412 | 1264412 | EA | 000000000001386946GZPCLNT100 | M_CROSS | CROSS;FLSM,1637A01380,FLSM,1637A01380 | CROSS;MNFR:FLSMIDTH,PTNO:1637A01380,ADDITIONAL FEATURES EN:FLSM,1637A01380 | 1637A01380 | 3000426 | FLSMIDTH | 1637A01380 | [19 empty] | CROSS | NO MODIFIER | TYPE |  | SIZE |  | MATERIAL |  | HAZARD CLASS |  | CERTIFICATION/STANDARD |  | ADDITIONAL FEATURES EN | FLSM,1637A01380
STP_009 | Data Enrichment | SCV |  | 2023-06-20 |  |  | 1264413 | 1264413 | EA | 000000000001386945GZPCLNT100 | M_CROSS | CROSS;FLSM,1637A01381,FLSM,1637A01381 | CROSS;MNFR:FLSMIDTH,PTNO:1637A01381,ADDITIONAL FEATURES EN:FLSM,1637A01381 | 1637A01381 | 3000426 | FLSMIDTH | 1637A01381 | [19 empty] | CROSS | NO MODIFIER | TYPE |  | SIZE |  | MATERIAL |  | HAZARD CLASS |  | CERTIFICATION/STANDARD |  | ADDITIONAL FEATURES EN | FLSM,1637A01381
STP_009 | Data Enrichment | SCV |  | 2023-06-20 |  |  | 1332467 | 1332467 | EA | 000000000001386958GZPCLNT100 | M_CROSS | CROSS;FLSM,1637A00063,FLSM,1637A00063 | CROSS;MNFR:FLSMIDTH,PTNO:1637A00063,ADDITIONAL FEATURES EN:FLSM,1637A00063 | 1637A00063 | 3000426 | FLSMIDTH | 1637A00063 | [19 empty] | CROSS | NO MODIFIER | TYPE |  | SIZE |  | MATERIAL |  | HAZARD CLASS |  | CERTIFICATION/STANDARD |  | ADDITIONAL FEATURES EN | FLSM,1637A00063
STP_009 | Data Enrichment | SCV |  | 2023-06-20 |  |  | 1292244 | 1292244 | EA | 000000000001462914GZPCLNT100 | M_CROSS_TUBE | CROSS,TUBE;NOM 5/16 IN,BRASS | CROSS,TUBE;NOMINAL SIZE:5/16 IN,MATERIAL:BRASS | [23 empty] | CROSS | TUBE | TYPE |  | NOMINAL SIZE | 5/16 IN | END CONNECTION |  | PRESSURE CLASS/RATING |  | MATERIAL | BRASS | COATING/FINISH |  | MATERIAL SPECIFICATION |  | HAZARD CLASS |  | CERTIFICATION/STANDARD |  | ADDITIONAL FEATURES EN
STP_009 | Data Enrichment | SCV |  | 2023-06-20 |  |  | 1329419 | 1329419 | EA | 000000000001386873GZPCLNT100 | M_CUP | CUP;ADLF,2070975,ADLF,2070975 | CUP;MNFR:ADAPT-A-LIFT,PTNO:2070975,ADDITIONAL FEATURES EN:ADLF,2070975 | 2070975 | 3000410 | ADAPT-A-LIFT | 2070975 | [19 empty] | CUP | NO MODIFIER | TYPE |  | SIZE |  | MATERIAL |  | HAZARD CLASS |  | CERTIFICATION/STANDARD |  | ADDITIONAL FEATURES EN | ADLF,2070975
STP_009 | Data Enrichment | SCV |  | 2023-06-20 |  |  | 1329536 | 1329536 | EA | 000000000001394279GZPCLNT100 | M_CUP | CUP;ADLF,0186412,ADLF,0186412 | CUP;MNFR:ADAPT-A-LIFT,PTNO:0186412,ADDITIONAL FEATURES EN:ADLF,0186412 | 186412 | 3000410 | ADAPT-A-LIFT | 0186412 | [19 empty] | CUP | NO MODIFIER | TYPE |  | SIZE |  | MATERIAL |  | HAZARD CLASS |  | CERTIFICATION/STANDARD |  | ADDITIONAL FEATURES EN | ADLF,0186412
STP_009 | Data Enrichment | SCV |  | 2023-06-20 |  |  | 1329537 | 1329537 | EA | 000000000001394276GZPCLNT100 | M_CUP | CUP;ADLF,0030100,ADLF,0030100 | CUP;MNFR:ADAPT-A-LIFT,PTNO:0030100,ADDITIONAL FEATURES EN:ADLF,0030100 | 30100 | 3000410 | ADAPT-A-LIFT | 0030100 | [19 empty] | CUP | NO MODIFIER | TYPE |  | SIZE |  | MATERIAL |  | HAZARD CLASS |  | CERTIFICATION/STANDARD |  | ADDITIONAL FEATURES EN | ADLF,0030100
STP_009 | Data Enrichment | SCV |  | 2023-06-20 |  |  | 1329790 | 1329790 | EA | 000000000001388897GZPCLNT100 | M_CUP | CUP;DRVT,2114358,DRVT,2114358 | CUP;MNFR:DRIVETRAIN,PTNO:2114358,ADDITIONAL FEATURES EN:DRVT,2114358 | 2114358 | 3000461 | DRIVETRAIN | 2114358 | [19 empty] | CUP | NO MODIFIER | TYPE |  | SIZE |  | MATERIAL |  | HAZARD CLASS |  | CERTIFICATION/STANDARD |  | ADDITIONAL FEATURES EN | DRVT,2114358
STP_009 | Data Enrichment | SCV |  | 2023-06-20 |  |  | 1329792 | 1329792 | EA | 000000000001388875GZPCLNT100 | M_CUP | CUP;DRVT,2111644,DRVT,2111644 | CUP;MNFR:DRIVETRAIN,PTNO:2111644,ADDITIONAL FEATURES EN:DRVT,2111644 | 2111644 | 3000461 | DRIVETRAIN | 2111644 | [19 empty] | CUP | NO MODIFIER | TYPE |  | SIZE |  | MATERIAL |  | HAZARD CLASS |  | CERTIFICATION/STANDARD |  | ADDITIONAL FEATURES EN | DRVT,2111644
STP_009 | Data Enrichment | SCV |  | 2023-06-20 |  |  | 1330290 | 1330290 | EA | 000000000001389933GZPCLNT100 | M_CUP | CUP;ADLF,0030189,ADLF,0030189 | CUP;MNFR:ADAPT-A-LIFT,PTNO:0030189,ADDITIONAL FEATURES EN:ADLF,0030189 | 30189 | 3000410 | ADAPT-A-LIFT | 0030189 | [19 empty] | CUP | NO MODIFIER | TYPE |  | SIZE |  | MATERIAL |  | HAZARD CLASS |  | CERTIFICATION/STANDARD |  | ADDITIONAL FEATURES EN | ADLF,0030189
STP_009 | Data Enrichment | SCV |  | 2023-06-20 |  |  | 1330291 | 1330291 | EA | 000000000001389920GZPCLNT100 | M_CUP | CUP;ADLF,0200972,ADLF,0200972 | CUP;MNFR:ADAPT-A-LIFT,PTNO:0200972,ADDITIONAL FEATURES EN:ADLF,0200972 | 200972 | 3000410 | ADAPT-A-LIFT | 0200972 | [19 empty] | CUP | NO MODIFIER | TYPE |  | SIZE |  | MATERIAL |  | HAZARD CLASS |  | CERTIFICATION/STANDARD |  | ADDITIONAL FEATURES EN | ADLF,0200972
STP_009 | Data Enrichment | SCV |  | 2023-06-20 |  |  | 1383203 | 1383203 | EA | 000000000001400869GZPCLNT100 | M_CUP | CUP;FRONT RIGHT SHOCK ABSORBER | CUP;TYPE:FRONT RIGHT SHOCK ABSORBER | [23 empty] | CUP | NO MODIFIER | TYPE | FRONT RIGHT SHOCK ABSORBER | SIZE |  | MATERIAL |  | HAZARD CLASS |  | CERTIFICATION/STANDARD |  | ADDITIONAL FEATURES EN
STP_009 | Data Enrichment | SCV |  | 2023-06-20 |  |  | 1285910 | 1285910 | EA | 000000000001423467GZPCLNT100 | M_CUP_BEARING | CUP,BRG;ROLLER | CUP,BEARING;TYPE:ROLLER | [23 empty] | CUP | BEARING | TYPE | ROLLER | OUTSIDE DIAMETER |  | WIDTH |  | MATERIAL |  | HAZARD CLASS |  | CERTIFICATION/STANDARD |  | ADDITIONAL FEATURES EN
STP_009 | Data Enrichment | SCV |  | 2023-06-20 |  |  | 1290996 | 1290996 | EA | 000000000001365468GZPCLNT100 | M_CUP_BEARING | CUP,BRG;TAPERED,CONE NSK OUTER | CUP,BEARING;TYPE:TAPERED,ADDITIONAL FEATURES EN:CONE NSK OUTER | [23 empty] | CUP | BEARING | TYPE | TAPERED | OUTSIDE DIAMETER |  | WIDTH |  | MATERIAL |  | HAZARD CLASS |  | CERTIFICATION/STANDARD |  | ADDITIONAL FEATURES EN | CONE NSK OUTER
STP_009 | Data Enrichment | SCV |  | 2023-06-20 |  |  | 1290997 | 1290997 | EA | 000000000001365467GZPCLNT100 | M_CUP_BEARING | CUP,BRG;TAPERED,CONE NSK INNER | CUP,BEARING;TYPE:TAPERED,ADDITIONAL FEATURES EN:CONE NSK INNER | [23 empty] | CUP | BEARING | TYPE | TAPERED | OUTSIDE DIAMETER |  | WIDTH |  | MATERIAL |  | HAZARD CLASS |  | CERTIFICATION/STANDARD |  | ADDITIONAL FEATURES EN | CONE NSK INNER
STP_009 | Data Enrichment | SCV |  | 2023-06-20 |  |  | 1291120 | 1291120 | EA | 000000000001464565GZPCLNT100 | M_CUP_BEARING | CUP,BRG;TAPERED MM,OD 76.2 MM | CUP,BEARING;TYPE:TAPERED MM,OUTSIDE DIAMETER:76.2 MM,ADDITIONAL FEATURES EN:(TIMKEN ONLY ACCEPTABLE) | [23 empty] | CUP | BEARING | TYPE | TAPERED MM | OUTSIDE DIAMETER | 76.2 MM | WIDTH |  | MATERIAL |  | HAZARD CLASS |  | CERTIFICATION/STANDARD |  | ADDITIONAL FEATURES EN | (TIMKEN ONLY ACCEPTABLE)
STP_009 | Data Enrichment | SCV |  | 2023-06-20 |  |  | 1291121 | 1291121 | EA | 000000000001464533GZPCLNT100 | M_CUP_BEARING | CUP,BRG;TAPERED,OD 123.825 MM | CUP,BEARING;TYPE:TAPERED,OUTSIDE DIAMETER:123.825 MM,ADDITIONAL FEATURES EN:(TIMKEN ONLY ACCEPTABLE) | [23 empty] | CUP | BEARING | TYPE | TAPERED | OUTSIDE DIAMETER | 123.825 MM | WIDTH |  | MATERIAL |  | HAZARD CLASS |  | CERTIFICATION/STANDARD |  | ADDITIONAL FEATURES EN | (TIMKEN ONLY ACCEPTABLE)
STP_009 | Data Enrichment | SCV |  | 2023-06-20 |  |  | 1298092 | 1298092 | EA | 000000000001464524GZPCLNT100 | M_CUP_BEARING | CUP,BRG;TAPERED,OD 120 MM | CUP,BEARING;TYPE:TAPERED,OUTSIDE DIAMETER:120 MM,ADDITIONAL FEATURES EN:(TIMKEN ONLY ACCEPTABLE) | [23 empty] | CUP | BEARING | TYPE | TAPERED | OUTSIDE DIAMETER | 120 MM | WIDTH |  | MATERIAL |  | HAZARD CLASS |  | CERTIFICATION/STANDARD |  | ADDITIONAL FEATURES EN | (TIMKEN ONLY ACCEPTABLE)
STP_009 | Data Enrichment | SCV |  | 2023-06-20 |  |  | 1344724 | 1344724 | EA | 000000000001400558GZPCLNT100 | M_CUP_BEARING | CUP,BRG;TAPER ROLLER,OD 2 IN | CUP,BEARING;TYPE:TAPER ROLLER,OUTSIDE DIAMETER:2 IN | [23 empty] | CUP | BEARING | TYPE | TAPER ROLLER | OUTSIDE DIAMETER | 2 IN | WIDTH |  | MATERIAL |  | HAZARD CLASS |  | CERTIFICATION/STANDARD |  | ADDITIONAL FEATURES EN
STP_009 | Data Enrichment | SCV |  | 2023-06-20 |  |  | 1347076 | 1347076 | EA | 000000000001428570GZPCLNT100 | M_CUP_BEARING | CUP,BRG;TAPERED,OD 3-35/64 IN | CUP,BEARING;TYPE:TAPERED,OUTSIDE DIAMETER:3-35/64 IN | [23 empty] | CUP | BEARING | TYPE | TAPERED | OUTSIDE DIAMETER | 3-35/64 IN | WIDTH |  | MATERIAL |  | HAZARD CLASS |  | CERTIFICATION/STANDARD |  | ADDITIONAL FEATURES EN
STP_009 | Data Enrichment | SCV |  | 2023-06-20 |  |  | 1349015 | 1349015 | EA | 000000000001464671GZPCLNT100 | M_CUP_BEARING | CUP,BRG;TAPERED,OD 82.55 MM,WD 29.37 MM | CUP,BEARING;TYPE:TAPERED,OUTSIDE DIAMETER:82.55 MM,WIDTH:29.37 MM,MATERIAL:STEEL STAMPED,ADDITIONAL FEATURES EN:(TIMKEN ONLY ACCEPTABLE) | [23 empty] | CUP | BEARING | TYPE | TAPERED | OUTSIDE DIAMETER | 82.55 MM | WIDTH | 29.37 MM | MATERIAL | STEEL STAMPED | HAZARD CLASS |  | CERTIFICATION/STANDARD |  | ADDITIONAL FEATURES EN | (TIMKEN ONLY ACCEPTABLE)
STP_009 | Data Enrichment | SCV |  | 2023-06-20 |  |  | 1349016 | 1349016 | EA | 000000000001464677GZPCLNT100 | M_CUP_BEARING | CUP,BRG;TAPERED,OD 336.55 MM | CUP,BEARING;TYPE:TAPERED,OUTSIDE DIAMETER:336.55 MM,WIDTH:73.025 MM,ADDITIONAL FEATURES EN:(TIMKEN ONLY ACCEPTABLE) | [23 empty] | CUP | BEARING | TYPE | TAPERED | OUTSIDE DIAMETER | 336.55 MM | WIDTH | 73.025 MM | MATERIAL |  | HAZARD CLASS |  | CERTIFICATION/STANDARD |  | ADDITIONAL FEATURES EN | (TIMKEN ONLY ACCEPTABLE)
STP_009 | Data Enrichment | SCV |  | 2023-06-20 |  |  | 1349268 | 1349268 | EA | 000000000001464512GZPCLNT100 | M_CUP_BEARING | CUP,BRG;TAPERED,OD 90.119 MM | CUP,BEARING;TYPE:TAPERED,OUTSIDE DIAMETER:90.119 MM,ADDITIONAL FEATURES EN:(TIMKEN ONLY ACCEPTABLE) | [23 empty] | CUP | BEARING | TYPE | TAPERED | OUTSIDE DIAMETER | 90.119 MM | WIDTH |  | MATERIAL |  | HAZARD CLASS |  | CERTIFICATION/STANDARD |  | ADDITIONAL FEATURES EN | (TIMKEN ONLY ACCEPTABLE)
STP_009 | Data Enrichment | SCV |  | 2023-06-20 |  |  | 1349270 | 1349270 | EA | 000000000001464521GZPCLNT100 | M_CUP_BEARING | CUP,BRG;TAPERED,OD 104.775 MM | CUP,BEARING;TYPE:TAPERED,OUTSIDE DIAMETER:104.775 MM,WIDTH:24.605 MM,ADDITIONAL FEATURES EN:(TIMKEN ONLY ACCEPTABLE) | [23 empty] | CUP | BEARING | TYPE | TAPERED | OUTSIDE DIAMETER | 104.775 MM | WIDTH | 24.605 MM | MATERIAL |  | HAZARD CLASS |  | CERTIFICATION/STANDARD |  | ADDITIONAL FEATURES EN | (TIMKEN ONLY ACCEPTABLE)
STP_009 | Data Enrichment | SCV |  | 2023-06-20 |  |  | 1349272 | 1349272 | EA | 000000000001464578GZPCLNT100 | M_CUP_BEARING | CUP,BRG;TAPERED,OD 112.713 MM | CUP,BEARING;TYPE:TAPERED,OUTSIDE DIAMETER:112.713 MM,WIDTH:23.813 MM,ADDITIONAL FEATURES EN:(TIMKEN ONLY ACCEPTABLE) | [23 empty] | CUP | BEARING | TYPE | TAPERED | OUTSIDE DIAMETER | 112.713 MM | WIDTH | 23.813 MM | MATERIAL |  | HAZARD CLASS |  | CERTIFICATION/STANDARD |  | ADDITIONAL FEATURES EN | (TIMKEN ONLY ACCEPTABLE)
STP_009 | Data Enrichment | SCV |  | 2023-06-20 |  |  | 1349277 | 1349277 | EA | 000000000001464601GZPCLNT100 | M_CUP_BEARING | CUP,BRG;TAPERED,OD 227.012 MM | CUP,BEARING;TYPE:TAPERED,OUTSIDE DIAMETER:227.012 MM,ADDITIONAL FEATURES EN:(TIMKEN ONLY ACCEPTABLE) | [23 empty] | CUP | BEARING | TYPE | TAPERED | OUTSIDE DIAMETER | 227.012 MM | WIDTH |  | MATERIAL |  | HAZARD CLASS |  | CERTIFICATION/STANDARD |  | ADDITIONAL FEATURES EN | (TIMKEN ONLY ACCEPTABLE)
STP_009 | Data Enrichment | SCV |  | 2023-06-20 |  |  | 1349278 | 1349278 | EA | 000000000001464605GZPCLNT100 | M_CUP_BEARING | CUP,BRG;TAPERED,OD 127 MM | CUP,BEARING;TYPE:TAPERED,OUTSIDE DIAMETER:127 MM,ADDITIONAL FEATURES EN:TIMKEN ONLY ACCEPTABLE | [23 empty] | CUP | BEARING | TYPE | TAPERED | OUTSIDE DIAMETER | 127 MM | WIDTH |  | MATERIAL |  | HAZARD CLASS |  | CERTIFICATION/STANDARD |  | ADDITIONAL FEATURES EN | TIMKEN ONLY ACCEPTABLE
STP_009 | Data Enrichment | SCV |  | 2023-06-20 |  |  | 1349279 | 1349279 | EA | 000000000001464607GZPCLNT100 | M_CUP_BEARING | CUP,BRG;TAPERED,OD 3-31/64 IN | CUP,BEARING;TYPE:TAPERED,OUTSIDE DIAMETER:3-31/64 IN,WIDTH:11/16 IN,ADDITIONAL FEATURES EN:X 1/16 IN RADIUS,(TIMKEN ONLY ACCEPTABLE) | [23 empty] | CUP | BEARING | TYPE | TAPERED | OUTSIDE DIAMETER | 3-31/64 IN | WIDTH | 11/16 IN | MATERIAL |  | HAZARD CLASS |  | CERTIFICATION/STANDARD |  | ADDITIONAL FEATURES EN | X 1/16 IN RADIUS,(TIMKEN ONLY ACCEPTABLE)
STP_009 | Data Enrichment | SCV |  | 2023-06-20 |  |  | 1349284 | 1349284 | EA | 000000000001464643GZPCLNT100 | M_CUP_BEARING | CUP,BRG;TAPERED,OD 73.431 MM | CUP,BEARING;TYPE:TAPERED,OUTSIDE DIAMETER:73.431 MM,ADDITIONAL FEATURES EN:(TIMKEN ONLY ACCEPTABLE) | [23 empty] | CUP | BEARING | TYPE | TAPERED | OUTSIDE DIAMETER | 73.431 MM | WIDTH |  | MATERIAL |  | HAZARD CLASS |  | CERTIFICATION/STANDARD |  | ADDITIONAL FEATURES EN | (TIMKEN ONLY ACCEPTABLE)
STP_009 | Data Enrichment | smx |  | 2023-06-20 |  |  | 1349461 | 1349461 | EA | 000000000001384238GZPCLNT100 | M_CUP_BEARING | CUP,BRG;TAPERED,OD 8 IN,WD 1-1/2 IN | CUP,BEARING;TYPE:TAPERED,OUTSIDE DIAMETER:8 IN,WIDTH:1-1/2 IN,ADDITIONAL FEATURES EN:0.140 IN RADIUS,DOUBLE | [23 empty] | CUP | BEARING | TYPE | TAPERED | OUTSIDE DIAMETER | 8 IN | WIDTH | 1-1/2 IN | MATERIAL |  | HAZARD CLASS |  | CERTIFICATION/STANDARD |  | ADDITIONAL FEATURES EN | 0.140 IN RADIUS,DOUBLE
STP_009 | Data Enrichment | RYM |  | 2023-06-20 |  |  | 1229295 | 1229295 | EA | 000000000001439671GZPCLNT100 | M_CUTTER_MILLING | CUTTER,MIL;LUG | CUTTER,MILLING;TYPE:LUG,ADDITIONAL FEATURES EN:R65,LOCKING DEVICE SQUARE SUBASSY | [23 empty] | CUTTER | MILLING | TYPE | LUG | DIAMETER |  | WIDTH |  | LENGTH |  | NUMBER OF TEETH |  | TOOTH TYPE |  | DIRECTION OF CUT |  | OVERALL LENGTH |  | SHANK TYPE |  | DRIVE SIZE |  | MATERIAL |  | MATERIAL SPECIFICATION |  | COATING/FINISH |  | HAZARD CLASS |  | CERTIFICATION/STANDARD |  | ADDITIONAL FEATURES EN | R65,LOCKING DEVICE SQUARE SUBASSY
STP_009 | Data Enrichment | RYM |  | 2023-06-20 |  |  | 1363830 | 1363830 | EA | 000000000001427881GZPCLNT100 | M_CUTTER_MILLING | CUTTER,MIL;LUG | CUTTER,MILLING;TYPE:LUG,ADDITIONAL FEATURES EN:RIGHT,R66,LOCKING DEVICE LEFT SUBASSY | [23 empty] | CUTTER | MILLING | TYPE | LUG | DIAMETER |  | WIDTH |  | LENGTH |  | NUMBER OF TEETH |  | TOOTH TYPE |  | DIRECTION OF CUT |  | OVERALL LENGTH |  | SHANK TYPE |  | DRIVE SIZE |  | MATERIAL |  | MATERIAL SPECIFICATION |  | COATING/FINISH |  | HAZARD CLASS |  | CERTIFICATION/STANDARD |  | ADDITIONAL FEATURES EN | RIGHT,R66,LOCKING DEVICE LEFT SUBASSY
STP_009 | Data Enrichment | KIB |  | 2023-06-20 |  |  | 1211280 | 1211280 | EA | 000000000001386462GZPCLNT100 | M_CYLINDER | CYLINDER;BORT,6003642,BORT,6003642 | CYLINDER;MNFR:BOART LONGYEAR,PTNO:6003642,ADDITIONAL FEATURES EN:BORT,6003642 | 6003642 | 3000418 | BOART LONGYEAR | 6003642 | [19 empty] | CYLINDER | NO MODIFIER | TYPE |  | CAPACITY |  | MATERIAL |  | SIZE |  | HAZARD CLASS |  | CERTIFICATION/STANDARD |  | ADDITIONAL FEATURES EN | BORT,6003642
STP_009 | Data Enrichment | KIB |  | 2023-06-20 |  |  | 1211343 | 1211343 | EA | 000000000001394309GZPCLNT100 | M_CYLINDER | CYLINDER;ADLF,2046894,ADLF,2046894 | CYLINDER;MNFR:ADAPT-A-LIFT,PTNO:2046894,ADDITIONAL FEATURES EN:ADLF,2046894 | 2046894 | 3000410 | ADAPT-A-LIFT | 2046894 | [19 empty] | CYLINDER | NO MODIFIER | TYPE |  | CAPACITY |  | MATERIAL |  | SIZE |  | HAZARD CLASS |  | CERTIFICATION/STANDARD |  | ADDITIONAL FEATURES EN | ADLF,2046894
STP_009 | Data Enrichment | KIB |  | 2023-06-20 |  |  | 1212312 | 1212312 | EA | 000000000001383361GZPCLNT100 | M_CYLINDER | CYLINDER;BORT,5307903,BORT,5307903 | CYLINDER;MNFR:BOART LONGYEAR,PTNO:5307903,ADDITIONAL FEATURES EN:BORT,5307903 | 5307903 | 3000418 | BOART LONGYEAR | 5307903 | [19 empty] | CYLINDER | NO MODIFIER | TYPE |  | CAPACITY |  | MATERIAL |  | SIZE |  | HAZARD CLASS |  | CERTIFICATION/STANDARD |  | ADDITIONAL FEATURES EN | BORT,5307903
STP_009 | Data Enrichment | KIB |  | 2023-06-20 |  |  | 1212441 | 1212441 | EA | 000000000001391812GZPCLNT100 | M_CYLINDER | CYLINDER;ADLF,1493306,ADLF,1493306 | CYLINDER;MNFR:ADAPT-A-LIFT,PTNO:1493306,ADDITIONAL FEATURES EN:ADLF,1493306 | 1493306 | 3000410 | ADAPT-A-LIFT | 1493306 | [19 empty] | CYLINDER | NO MODIFIER | TYPE |  | CAPACITY |  | MATERIAL |  | SIZE |  | HAZARD CLASS |  | CERTIFICATION/STANDARD |  | ADDITIONAL FEATURES EN | ADLF,1493306
STP_009 | Data Enrichment | KIB |  | 2023-06-20 |  |  | 1212492 | 1212492 | EA | 000000000001394310GZPCLNT100 | M_CYLINDER | CYLINDER;ADLF,2083131,ADLF,2083131 | CYLINDER;MNFR:ADAPT-A-LIFT,PTNO:2083131,ADDITIONAL FEATURES EN:ADLF,2083131 | 2083131 | 3000410 | ADAPT-A-LIFT | 2083131 | [19 empty] | CYLINDER | NO MODIFIER | TYPE |  | CAPACITY |  | MATERIAL |  | SIZE |  | HAZARD CLASS |  | CERTIFICATION/STANDARD |  | ADDITIONAL FEATURES EN | ADLF,2083131
STP_009 | Data Enrichment | KIB |  | 2023-06-20 |  |  | 1218492 | 1218492 | EA | 000000000001373863GZPCLNT100 | M_CYLINDER | CYLINDER;ADLF,4000023 | CYLINDER;MNFR:ADAPT-A-LIFT,PTNO:4000023,ADDITIONAL FEATURES EN:ADLF,4000023 | 4000023 | 3000410 | ADAPT-A-LIFT | 4000023 | [19 empty] | CYLINDER | NO MODIFIER | TYPE |  | CAPACITY |  | MATERIAL |  | SIZE |  | HAZARD CLASS |  | CERTIFICATION/STANDARD |  | ADDITIONAL FEATURES EN | ADLF,4000023
STP_009 | Data Enrichment | KIB |  | 2023-06-20 |  |  | 1218520 | 1218520 | EA | 000000000001394308GZPCLNT100 | M_CYLINDER | CYLINDER;ADLF,1385958 | CYLINDER;MNFR:ADAPT-A-LIFT,PTNO:1385958,ADDITIONAL FEATURES EN:ADLF,1385958 | 1385958 | 3000410 | ADAPT-A-LIFT | 1385958 | [19 empty] | CYLINDER | NO MODIFIER | TYPE |  | CAPACITY |  | MATERIAL |  | SIZE |  | HAZARD CLASS |  | CERTIFICATION/STANDARD |  | ADDITIONAL FEATURES EN | ADLF,1385958
STP_009 | Data Enrichment | KIB |  | 2023-06-20 |  |  | 1247670 | 1247670 | EA | 000000000001394307GZPCLNT100 | M_CYLINDER | CYLINDER;ADLF,105055-348/105,ADLF,105055 | CYLINDER;MNFR:ADAPT-A-LIFT,PTNO:105055-348/105,ADDITIONAL FEATURES EN:ADLF,105055-348/105 | 105055-348/105 | 3000410 | ADAPT-A-LIFT | 105055-348/105 | [19 empty] | CYLINDER | NO MODIFIER | TYPE |  | CAPACITY |  | MATERIAL |  | SIZE |  | HAZARD CLASS |  | CERTIFICATION/STANDARD |  | ADDITIONAL FEATURES EN | ADLF,105055-348/105
STP_009 | Data Enrichment | KIB |  | 2023-06-20 |  |  | 1247671 | 1247671 | EA | 000000000001394306GZPCLNT100 | M_CYLINDER | CYLINDER;ADLF,2110224,ADLF,2110224 | CYLINDER;MNFR:ADAPT-A-LIFT,PTNO:2110224,ADDITIONAL FEATURES EN:ADLF,2110224 | 2110224 | 3000410 | ADAPT-A-LIFT | 2110224 | [19 empty] | CYLINDER | NO MODIFIER | TYPE |  | CAPACITY |  | MATERIAL |  | SIZE |  | HAZARD CLASS |  | CERTIFICATION/STANDARD |  | ADDITIONAL FEATURES EN | ADLF,2110224
STP_009 | Data Enrichment | KIB |  | 2023-06-20 |  |  | 1247764 | 1247764 | EA | 000000000001387837GZPCLNT100 | M_CYLINDER | CYLINDER;ADLF,4607457,ADLF,4607457 | CYLINDER;MNFR:ADAPT-A-LIFT,PTNO:4607457,ADDITIONAL FEATURES EN:ADLF,4607457 | 4607457 | 3000410 | ADAPT-A-LIFT | 4607457 | [19 empty] | CYLINDER | NO MODIFIER | TYPE |  | CAPACITY |  | MATERIAL |  | SIZE |  | HAZARD CLASS |  | CERTIFICATION/STANDARD |  | ADDITIONAL FEATURES EN | ADLF,4607457
STP_009 | Data Enrichment | KIB |  | 2023-06-20 |  |  | 1247768 | 1247768 | EA | 000000000001387573GZPCLNT100 | M_CYLINDER | CYLINDER;ADLF,1335188,ADLF,1335188 | CYLINDER;MNFR:ADAPT-A-LIFT,PTNO:1335188,ADDITIONAL FEATURES EN:ADLF,1335188 | 1335188 | 3000410 | ADAPT-A-LIFT | 1335188 | [19 empty] | CYLINDER | NO MODIFIER | TYPE |  | CAPACITY |  | MATERIAL |  | SIZE |  | HAZARD CLASS |  | CERTIFICATION/STANDARD |  | ADDITIONAL FEATURES EN | ADLF,1335188
STP_009 | Data Enrichment | KIB |  | 2023-06-20 |  |  | 1247779 | 1247779 | EA | 000000000001387208GZPCLNT100 | M_CYLINDER | CYLINDER;ADLF,2082402,ADLF,2082402 | CYLINDER;MNFR:ADAPT-A-LIFT,PTNO:2082402,ADDITIONAL FEATURES EN:ADLF,2082402 | 2082402 | 3000410 | ADAPT-A-LIFT | 2082402 | [19 empty] | CYLINDER | NO MODIFIER | TYPE |  | CAPACITY |  | MATERIAL |  | SIZE |  | HAZARD CLASS |  | CERTIFICATION/STANDARD |  | ADDITIONAL FEATURES EN | ADLF,2082402
STP_009 | Data Enrichment | KIB |  | 2023-06-20 |  |  | 1247833 | 1247833 | EA | 000000000001385906GZPCLNT100 | M_CYLINDER | CYLINDER;ADLF,4607434,ADLF,4607434 | CYLINDER;MNFR:ADAPT-A-LIFT,PTNO:4607434,ADDITIONAL FEATURES EN:ADLF,4607434 | 4607434 | 3000410 | ADAPT-A-LIFT | 4607434 | [19 empty] | CYLINDER | NO MODIFIER | TYPE |  | CAPACITY |  | MATERIAL |  | SIZE |  | HAZARD CLASS |  | CERTIFICATION/STANDARD |  | ADDITIONAL FEATURES EN | ADLF,4607434
STP_009 | Data Enrichment | KIB |  | 2023-06-20 |  |  | 1247835 | 1247835 | EA | 000000000001385809GZPCLNT100 | M_CYLINDER | CYLINDER;ADLF,2043194,ADLF,2043194 | CYLINDER;MNFR:ADAPT-A-LIFT,PTNO:2043194,ADDITIONAL FEATURES EN:ADLF,2043194 | 2043194 | 3000410 | ADAPT-A-LIFT | 2043194 | [19 empty] | CYLINDER | NO MODIFIER | TYPE |  | CAPACITY |  | MATERIAL |  | SIZE |  | HAZARD CLASS |  | CERTIFICATION/STANDARD |  | ADDITIONAL FEATURES EN | ADLF,2043194
STP_009 | Data Enrichment | KIB |  | 2023-06-20 |  |  | 1247836 | 1247836 | EA | 000000000001385614GZPCLNT100 | M_CYLINDER | CYLINDER;ADLF,2037398,ADLF,2037398 | CYLINDER;MNFR:ADAPT-A-LIFT,PTNO:2037398,ADDITIONAL FEATURES EN:ADLF,2037398 | 2037398 | 3000410 | ADAPT-A-LIFT | 2037398 | [19 empty] | CYLINDER | NO MODIFIER | TYPE |  | CAPACITY |  | MATERIAL |  | SIZE |  | HAZARD CLASS |  | CERTIFICATION/STANDARD |  | ADDITIONAL FEATURES EN | ADLF,2037398
STP_009 | Data Enrichment | KIB |  | 2023-06-20 |  |  | 1247874 | 1247874 | EA | 000000000001382591GZPCLNT100 | M_CYLINDER | CYLINDER;ADLF,2106262,ADLF,2106262 | CYLINDER;MNFR:ADAPT-A-LIFT,PTNO:2106262,ADDITIONAL FEATURES EN:ADLF,2106262 | 2106262 | 3000410 | ADAPT-A-LIFT | 2106262 | [19 empty] | CYLINDER | NO MODIFIER | TYPE |  | CAPACITY |  | MATERIAL |  | SIZE |  | HAZARD CLASS |  | CERTIFICATION/STANDARD |  | ADDITIONAL FEATURES EN | ADLF,2106262
STP_009 | Data Enrichment | KIB |  | 2023-06-20 |  |  | 1247875 | 1247875 | EA | 000000000001382557GZPCLNT100 | M_CYLINDER | CYLINDER;ADLF,2106263,ADLF,2106263 | CYLINDER;MNFR:ADAPT-A-LIFT,PTNO:2106263,ADDITIONAL FEATURES EN:ADLF,2106263 | 2106263 | 3000410 | ADAPT-A-LIFT | 2106263 | [19 empty] | CYLINDER | NO MODIFIER | TYPE |  | CAPACITY |  | MATERIAL |  | SIZE |  | HAZARD CLASS |  | CERTIFICATION/STANDARD |  | ADDITIONAL FEATURES EN | ADLF,2106263
STP_009 | Data Enrichment | KIB |  | 2023-06-20 |  |  | 1248058 | 1248058 | EA | 000000000001394311GZPCLNT100 | M_CYLINDER | CYLINDER;ASWP,DU.C38D600000,ASWP,DU.C38D | CYLINDER;MNFR:AUSWEEP,PTNO:DU.C38D600000,ADDITIONAL FEATURES EN:ASWP,DU.C38D600000 | DU.C38D600000 | 3000416 | AUSWEEP | DU.C38D600000 | [19 empty] | CYLINDER | NO MODIFIER | TYPE |  | CAPACITY |  | MATERIAL |  | SIZE |  | HAZARD CLASS |  | CERTIFICATION/STANDARD |  | ADDITIONAL FEATURES EN | ASWP,DU.C38D600000
STP_009 | Data Enrichment | KIB |  | 2023-06-20 |  |  | 1248116 | 1248116 | EA | 000000000001391202GZPCLNT100 | M_CYLINDER | CYLINDER;DRAG,R34888,DRAG,R34888 | CYLINDER;MNFR:DRAEGER,PTNO:R34888,ADDITIONAL FEATURES EN:DRAG,R34888 | R34888 | 3000423 | DRAEGER | R34888 | [19 empty] | CYLINDER | NO MODIFIER | TYPE |  | CAPACITY |  | MATERIAL |  | SIZE |  | HAZARD CLASS |  | CERTIFICATION/STANDARD |  | ADDITIONAL FEATURES EN | DRAG,R34888
STP_009 | Data Enrichment | KIB |  | 2023-06-20 |  |  | 1248239 | 1248239 | EA | 000000000001387882GZPCLNT100 | M_CYLINDER | CYLINDER;BORT,6507903,BORT,6507903 | CYLINDER;MNFR:BOART LONGYEAR,PTNO:6507903,ADDITIONAL FEATURES EN:BORT,6507903 | 6507903 | 3000418 | BOART LONGYEAR | 6507903 | [19 empty] | CYLINDER | NO MODIFIER | TYPE |  | CAPACITY |  | MATERIAL |  | SIZE |  | HAZARD CLASS |  | CERTIFICATION/STANDARD |  | ADDITIONAL FEATURES EN | BORT,6507903
STP_009 | Data Enrichment | KIB |  | 2023-06-20 |  |  | 1248283 | 1248283 | EA | 000000000001387248GZPCLNT100 | M_CYLINDER | CYLINDER;BORT,8307903,BORT,8307903 | CYLINDER;MNFR:BOART LONGYEAR,PTNO:8307903,ADDITIONAL FEATURES EN:BORT,8307903 | 8307903 | 3000418 | BOART LONGYEAR | 8307903 | [19 empty] | CYLINDER | NO MODIFIER | TYPE |  | CAPACITY |  | MATERIAL |  | SIZE |  | HAZARD CLASS |  | CERTIFICATION/STANDARD |  | ADDITIONAL FEATURES EN | BORT,8307903
STP_009 | Data Enrichment | KIB |  | 2023-06-20 |  |  | 1248531 | 1248531 | EA | 000000000001383281GZPCLNT100 | M_CYLINDER | CYLINDER;BORT,6003649,BORT,6003649 | CYLINDER;MNFR:BOART LONGYEAR,PTNO:6003649,ADDITIONAL FEATURES EN:BORT,6003649 | 6003649 | 3000418 | BOART LONGYEAR | 6003649 | [19 empty] | CYLINDER | NO MODIFIER | TYPE |  | CAPACITY |  | MATERIAL |  | SIZE |  | HAZARD CLASS |  | CERTIFICATION/STANDARD |  | ADDITIONAL FEATURES EN | BORT,6003649
STP_009 | Data Enrichment | KIB |  | 2023-06-20 |  |  | 1277066 | 1277066 | EA | 000000000001411310GZPCLNT100 | M_CYLINDER | CYLINDER;HYDRAULIC SWING,ASSY | CYLINDER;TYPE:HYDRAULIC SWING,ADDITIONAL FEATURES EN:ASSY | [23 empty] | CYLINDER | NO MODIFIER | TYPE | HYDRAULIC SWING | CAPACITY |  | MATERIAL |  | SIZE |  | HAZARD CLASS |  | CERTIFICATION/STANDARD |  | ADDITIONAL FEATURES EN | ASSY
STP_009 | Data Enrichment | KIB |  | 2023-06-20 |  |  | 1277510 | 1277510 | EA | 000000000001401154GZPCLNT100 | M_CYLINDER | CYLINDER;BOOM LOCK,ASSY | CYLINDER;TYPE:BOOM LOCK,ADDITIONAL FEATURES EN:ASSY | [23 empty] | CYLINDER | NO MODIFIER | TYPE | BOOM LOCK | CAPACITY |  | MATERIAL |  | SIZE |  | HAZARD CLASS |  | CERTIFICATION/STANDARD |  | ADDITIONAL FEATURES EN | ASSY
STP_009 | Data Enrichment | KIB |  | 2023-06-20 |  |  | 1277515 | 1277515 | EA | 000000000001400588GZPCLNT100 | M_CYLINDER | CYLINDER;STEERNG | CYLINDER;TYPE:STEERING | [23 empty] | CYLINDER | NO MODIFIER | TYPE | STEERING | CAPACITY |  | MATERIAL |  | SIZE |  | HAZARD CLASS |  | CERTIFICATION/STANDARD |  | ADDITIONAL FEATURES EN
STP_009 | Data Enrichment | KIB |  | 2023-06-20 |  |  | 1288773 | 1288773 | EA | 000000000001420839GZPCLNT100 | M_CYLINDER | CYLINDER;STEER, SEAL,STL,GP | CYLINDER;TYPE:STEER, SEAL,MATERIAL:STEEL,ADDITIONAL FEATURES EN:GP | [23 empty] | CYLINDER | NO MODIFIER | TYPE | STEER,SEAL | CAPACITY |  | MATERIAL | STEEL | SIZE |  | HAZARD CLASS |  | CERTIFICATION/STANDARD |  | ADDITIONAL FEATURES EN | GP
STP_009 | Data Enrichment | KIB |  | 2023-06-20 |  |  | 1288842 | 1288842 | EA | 000000000001404090GZPCLNT100 | M_CYLINDER | CYLINDER;SMC G.A | CYLINDER;ADDITIONAL FEATURES EN:SMC G.A | [23 empty] | CYLINDER | NO MODIFIER | TYPE |  | CAPACITY |  | MATERIAL |  | SIZE |  | HAZARD CLASS |  | CERTIFICATION/STANDARD |  | ADDITIONAL FEATURES EN | SMC G.A
STP_009 | Data Enrichment | KIB |  | 2023-06-20 |  |  | 1288881 | 1288881 | EA | 000000000001403647GZPCLNT100 | M_CYLINDER | CYLINDER;SGL ACTNG, SPRING RETURN,5 TON | CYLINDER;TYPE:SINGLE ACTING, SPRING RETURN,CAPACITY:5 TON,SIZE:WD 40 X LG 244 MM,ADDITIONAL FEATURES EN:76MM STROKE | [23 empty] | CYLINDER | NO MODIFIER | TYPE | SINGLE ACTING,SPRING RETURN | CAPACITY | 5 TON | MATERIAL |  | SIZE | WD 40 X LG 244 MM | HAZARD CLASS |  | CERTIFICATION/STANDARD |  | ADDITIONAL FEATURES EN | 76MM STROKE
STP_009 | Data Enrichment | KIB |  | 2023-06-20 |  |  | 1288882 | 1288882 | EA | 000000000001403646GZPCLNT100 | M_CYLINDER | CYLINDER;SGL ACTNG, SPRING RETURN,5 TON | CYLINDER;TYPE:SINGLE ACTING, SPRING RETURN,CAPACITY:5 TON,SIZE:WD 40 X LG 135 MM,ADDITIONAL FEATURES EN:25MM STROKE | [23 empty] | CYLINDER | NO MODIFIER | TYPE | SINGLE ACTING,SPRING RETURN | CAPACITY | 5 TON | MATERIAL |  | SIZE | WD 40 X LG 135 MM | HAZARD CLASS |  | CERTIFICATION/STANDARD |  | ADDITIONAL FEATURES EN | 25MM STROKE
STP_009 | Data Enrichment | KIB |  | 2023-06-20 |  |  | 1288899 | 1288899 | EA | 000000000001403377GZPCLNT100 | M_CYLINDER | CYLINDER;SGL ACTNG, SPRING RETURN,30 TON | CYLINDER;TYPE:SINGLE ACTING, SPRING RETURN,CAPACITY:30 TON,SIZE:WD 100 X LG 225 MM,ADDITIONAL FEATURES EN:60 MM STROKE | [23 empty] | CYLINDER | NO MODIFIER | TYPE | SINGLE ACTING,SPRING RETURN | CAPACITY | 30 TON | MATERIAL |  | SIZE | WD 100 X LG 225 MM | HAZARD CLASS |  | CERTIFICATION/STANDARD |  | ADDITIONAL FEATURES EN | 60 MM STROKE
STP_009 | Data Enrichment | KIB |  | 2023-06-20 |  |  | 1289069 | 1289069 | EA | 000000000001404893GZPCLNT100 | M_CYLINDER | CYLINDER;JACKING SYSTEM, HYDRAULIC,5 TON | CYLINDER;TYPE:JACKING SYSTEM, HYDRAULIC,CAPACITY:5 TON,ADDITIONAL FEATURES EN:2 | [23 empty] | CYLINDER | NO MODIFIER | TYPE | JACKING SYSTEM,HYDRAULIC | CAPACITY | 5 TON | MATERIAL |  | SIZE |  | HAZARD CLASS |  | CERTIFICATION/STANDARD |  | ADDITIONAL FEATURES EN | 2
STP_009 | Data Enrichment | KIB |  | 2023-06-20 |  |  | 1289075 | 1289075 | EA | 000000000001404849GZPCLNT100 | M_CYLINDER | CYLINDER;PNEU, SUPPORT | CYLINDER;TYPE:PNEUMATIC, SUPPORT | [23 empty] | CYLINDER | NO MODIFIER | TYPE | PNEUMATIC,SUPPORT | CAPACITY |  | MATERIAL |  | SIZE |  | HAZARD CLASS |  | CERTIFICATION/STANDARD |  | ADDITIONAL FEATURES EN
STP_009 | Data Enrichment | KIB |  | 2023-06-20 |  |  | 1289097 | 1289097 | EA | 000000000001414435GZPCLNT100 | M_CYLINDER | CYLINDER;TRQ, ARM DETAIL,G.A | CYLINDER;TYPE:TORQUE, ARM DETAIL,ADDITIONAL FEATURES EN:G.A | [23 empty] | CYLINDER | NO MODIFIER | TYPE | TORQUE,ARM DETAIL | CAPACITY |  | MATERIAL |  | SIZE |  | HAZARD CLASS |  | CERTIFICATION/STANDARD |  | ADDITIONAL FEATURES EN | G.A
STP_009 | Data Enrichment | KIB |  | 2023-06-20 |  |  | 1321649 | 1321649 | EA | 000000000001372331GZPCLNT100 | M_CYLINDER | CYLINDER;ADAP,4607455,ADAP,4607455 | CYLINDER;MNFR:ADAPT,PTNO:4607455,ADDITIONAL FEATURES EN:ADAP,4607455 | 4607455 | 3000411 | ADAPT | 4607455 | [19 empty] | CYLINDER | NO MODIFIER | TYPE |  | CAPACITY |  | MATERIAL |  | SIZE |  | HAZARD CLASS |  | CERTIFICATION/STANDARD |  | ADDITIONAL FEATURES EN | ADAP,4607455
STP_009 | Data Enrichment | KIB |  | 2023-06-20 |  |  | 1344804 | 1344804 | EA | 000000000001403654GZPCLNT100 | M_CYLINDER_GAS | CYLINDER,GAS;AIR, BRAKE RELEASE | CYLINDER,GAS;TYPE:AIR, BRAKE RELEASE | [23 empty] | CYLINDER | GAS | TYPE | AIR,BRAKE RELEASE | CAPACITY |  | PRESSURE RATING |  | PORT SIZE |  | MATERIAL |  | WEIGHT |  | HAZARD CLASS |  | CERTIFICATION/STANDARD |  | ADDITIONAL FEATURES EN
STP_009 | Data Enrichment | VNE |  | 2023-06-20 |  |  | 1247868 | 1247868 | EA | 000000000001383180GZPCLNT100 | M_DAMPER | DAMPER;ADLF,4006462,ADLF,4006462 | DAMPER;MNFR:ADAPT-A-LIFT,PTNO:4006462,ADDITIONAL FEATURES EN:ADLF,4006462 | 4006462 | 3000410 | ADAPT-A-LIFT | 4006462 | [19 empty] | DAMPER | NO MODIFIER | TYPE |  | ELECTRICAL RATING |  | OVERALL SIZE |  | CONNECTION TYPE |  | MATERIAL |  | PRESSURE RATING |  | TEMPERATURE RATING |  | HAZARD CLASS |  | CERTIFICATION/STANDARD |  | ADDITIONAL FEATURES EN | ADLF,4006462
STP_009 | Data Enrichment | VNE |  | 2023-06-20 |  |  | 1290939 | 1290939 | EA | 000000000001368456GZPCLNT100 | M_DAMPER | DAMPER;LINEAR SENSOR, MAGNET BRACKET,KIT | DAMPER;TYPE:LINEAR SENSOR, MAGNET BRACKET,ADDITIONAL FEATURES EN:KIT | [23 empty] | DAMPER | NO MODIFIER | TYPE | LINEAR SENSOR,MAGNET BRACKET | ELECTRICAL RATING |  | OVERALL SIZE |  | CONNECTION TYPE |  | MATERIAL |  | PRESSURE RATING |  | TEMPERATURE RATING |  | HAZARD CLASS |  | CERTIFICATION/STANDARD |  | ADDITIONAL FEATURES EN | KIT
STP_009 | Data Enrichment | VNE |  | 2023-06-20 |  |  | 1292376 | 1292376 | EA | 000000000001435101GZPCLNT100 | M_DAMPER | DAMPER;FLUID PRESSURE,20650 KPA,1/2 | DAMPER;TYPE:FLUID PRESSURE,CONNECTION TYPE:15 MM BSP X 15 MM FBSP,MATERIAL:STAINLESS STEEL 316,PRESSURE RATING:20650 KPA, ADDITIONAL FEATURES EN:1/2 | [23 empty] | DAMPER | NO MODIFIER | TYPE | FLUID PRESSURE | ELECTRICAL RATING |  | OVERALL SIZE |  | CONNECTION TYPE | 15 MM BSP X 15 MM FBSP | MATERIAL | STAINLESS STEEL 316 | PRESSURE RATING | 20650 KPA | TEMPERATURE RATING |  | HAZARD CLASS |  | CERTIFICATION/STANDARD |  | ADDITIONAL FEATURES EN | 1/2
STP_009 | Data Enrichment | VNE |  | 2023-06-20 |  |  | 1300242 | 1300242 | EA | 000000000001348574GZPCLNT100 | M_DAMPER | DAMPER;FLUID PRESSURE,1/4 IN-19 BSP | DAMPER;TYPE:FLUID PRESSURE,CONNECTION TYPE:1/4 IN-19 BSP,MATERIAL:SEALS VITON,PRESSURE RATING:415 BAR,ADDITIONAL FEATURES EN:PORT, PUSH BUTTON TO READ,SINGLE STATION GAUGE ISOLATOR,PANEL OR INL,INE MOUNT | [23 empty] | DAMPER | NO MODIFIER | TYPE | FLUID PRESSURE | ELECTRICAL RATING |  | OVERALL SIZE |  | CONNECTION TYPE | 1/4 IN-19 BSP | MATERIAL | SEALS VITON | PRESSURE RATING | 415 BAR | TEMPERATURE RATING |  | HAZARD CLASS |  | CERTIFICATION/STANDARD |  | ADDITIONAL FEATURES EN | PORT,PUSH BUTTON TO READ,SINGLE STATION GAUGE ISOLATOR,PANEL OR INL,INE MOUNT
STP_009 | Data Enrichment | VNE |  | 2023-06-20 |  |  | 1301176 | 1301176 | EA | 000000000001436899GZPCLNT100 | M_DAMPER | DAMPER;FLUID PRESSURE,STAINLESS STEEL | DAMPER;TYPE:FLUID PRESSURE,MATERIAL:STAINLESS STEEL,ADDITIONAL FEATURES EN:DISC, REDUCING PILOT,GROVE, REGULATOR | [23 empty] | DAMPER | NO MODIFIER | TYPE | FLUID PRESSURE | ELECTRICAL RATING |  | OVERALL SIZE |  | CONNECTION TYPE |  | MATERIAL | STAINLESS STEEL | PRESSURE RATING |  | TEMPERATURE RATING |  | HAZARD CLASS |  | CERTIFICATION/STANDARD |  | ADDITIONAL FEATURES EN | DISC,REDUCING PILOT,GROVE,REGULATOR
STP_009 | Data Enrichment | VNE |  | 2023-06-20 |  |  | 1319881 | 1319881 | EA | 000000000001350976GZPCLNT100 | M_DAMPER | DAMPER;INERTIA,330 BAR | DAMPER;TYPE:INERTIA,PRESSURE RATING:330 BAR,ADDITIONAL FEATURES EN:ACCUMULATOR BLADDER REPLACEMENT, 2.5 L | [23 empty] | DAMPER | NO MODIFIER | TYPE | INERTIA | ELECTRICAL RATING |  | OVERALL SIZE |  | CONNECTION TYPE |  | MATERIAL |  | PRESSURE RATING | 330 BAR | TEMPERATURE RATING |  | HAZARD CLASS |  | CERTIFICATION/STANDARD |  | ADDITIONAL FEATURES EN | ACCUMULATOR BLADDER REPLACEMENT,2.5 L
STP_009 | Data Enrichment | VNE |  | 2023-06-20 |  |  | 1344139 | 1344139 | EA | 000000000001404522GZPCLNT100 | M_DAMPER | DAMPER;INLET,GENERAL ARRANGEMENT | DAMPER;TYPE:INLET,ADDITIONAL FEATURES EN:GENERAL ARRANGEMENT | [23 empty] | DAMPER | NO MODIFIER | TYPE | INLET | ELECTRICAL RATING |  | OVERALL SIZE |  | CONNECTION TYPE |  | MATERIAL |  | PRESSURE RATING |  | TEMPERATURE RATING |  | HAZARD CLASS |  | CERTIFICATION/STANDARD |  | ADDITIONAL FEATURES EN | GENERAL ARRANGEMENT
STP_009 | Data Enrichment | VNE |  | 2023-06-20 |  |  | 1344246 | 1344246 | EA | 000000000001403506GZPCLNT100 | M_DAMPER | DAMPER;5385 - B | DAMPER;ADDITIONAL FEATURES EN:5385 - B | [23 empty] | DAMPER | NO MODIFIER | TYPE |  | ELECTRICAL RATING |  | OVERALL SIZE |  | CONNECTION TYPE |  | MATERIAL |  | PRESSURE RATING |  | TEMPERATURE RATING |  | HAZARD CLASS |  | CERTIFICATION/STANDARD |  | ADDITIONAL FEATURES EN | 5385 - B
STP_009 | Data Enrichment | VNE |  | 2023-06-20 |  |  | 1344394 | 1344394 | EA | 000000000001405122GZPCLNT100 | M_DAMPER | DAMPER;INLET, MECHANICAL,DETAILS | DAMPER;TYPE:INLET, MECHANICAL,ADDITIONAL FEATURES EN:DETAILS | [23 empty] | DAMPER | NO MODIFIER | TYPE | INLET,MECHANICAL | ELECTRICAL RATING |  | OVERALL SIZE |  | CONNECTION TYPE |  | MATERIAL |  | PRESSURE RATING |  | TEMPERATURE RATING |  | HAZARD CLASS |  | CERTIFICATION/STANDARD |  | ADDITIONAL FEATURES EN | DETAILS
STP_009 | Data Enrichment | VNE |  | 2023-06-20 |  |  | 1347153 | 1347153 | EA | 000000000001445521GZPCLNT100 | M_DAMPER | DAMPER;INERTIA | DAMPER;TYPE:INERTIA | [23 empty] | DAMPER | NO MODIFIER | TYPE | INERTIA | ELECTRICAL RATING |  | OVERALL SIZE |  | CONNECTION TYPE |  | MATERIAL |  | PRESSURE RATING |  | TEMPERATURE RATING |  | HAZARD CLASS |  | CERTIFICATION/STANDARD |  | ADDITIONAL FEATURES EN
STP_009 | Data Enrichment | VNE |  | 2023-06-20 |  |  | 1351019 | 1351019 | EA | 000000000001436402GZPCLNT100 | M_DAMPER | DAMPER;FLUID PRESSURE,1/2 IN-4NPT | DAMPER;TYPE:FLUID PRESSURE,CONNECTION TYPE:1/2 IN-4NPT,MATERIAL:STAINLESS STEEL,PRESSURE RATING:15000 PSI,ADDITIONAL FEATURES EN: GAUGE SNUBBER,GAS USE | [23 empty] | DAMPER | NO MODIFIER | TYPE | FLUID PRESSURE | ELECTRICAL RATING |  | OVERALL SIZE |  | CONNECTION TYPE | 1/2 IN-4NPT | MATERIAL | STAINLESS STEEL | PRESSURE RATING | 15000 PSI | TEMPERATURE RATING |  | HAZARD CLASS |  | CERTIFICATION/STANDARD |  | ADDITIONAL FEATURES EN | GAUGE SNUBBER,GAS USE
STP_009 | Data Enrichment | VNE |  | 2023-06-20 |  |  | 1292377 | 1292377 | EA | 000000000001435100GZPCLNT100 | M_DAMPER_PULSATION | DAMPER,PULSN;NOM 140 MM,20650 KPA,3/8 IN | DAMPER,PULSATION;NOMINAL SIZE:140 MM,PRESSURE RATING:20650 KPA,HOUSING MATERIAL:STAINLESS STEEL 316,END CONNECTION:19BSP X 19FBSP, 3/8 IN,ADDITIONAL FEATURES EN:FLUID PRESSURE:10MM X 10MM | [23 empty] | DAMPER | PULSATION | TYPE |  | NOMINAL SIZE | 140 MM | PRESSURE RATING | 20650 KPA | HOUSING MATERIAL | STAINLESS STEEL 316 | END CONNECTION | 19BSP X 19FBSP,3/8 IN | SIZE |  | FLOW RATING |  | TEMPERATURE RATING |  | HAZARD CLASS |  | CERTIFICATION/STANDARD |  | ADDITIONAL FEATURES EN | FLUID PRESSURE:10MM X 10MM
STP_009 | Data Enrichment | VNE |  | 2023-06-20 |  |  | 1346199 | 1346199 | EA | 000000000001352126GZPCLNT100 | M_DAMPER_PULSATION | DAMPER,PULSN;VIBRATION | DAMPER,PULSATION;TYPE:VIBRATION,ADDITIONAL FEATURES EN:SIDE BUFFER,TRANSMIN 100SERIES BR2577 HAMMER | [23 empty] | DAMPER | PULSATION | TYPE | VIBRATION | NOMINAL SIZE |  | PRESSURE RATING |  | HOUSING MATERIAL |  | END CONNECTION |  | SIZE |  | FLOW RATING |  | TEMPERATURE RATING |  | HAZARD CLASS |  | CERTIFICATION/STANDARD |  | ADDITIONAL FEATURES EN | SIDE BUFFER,TRANSMIN 100SERIES BR2577 HAMMER
STP_009 | Data Enrichment | NGB |  | 2023-06-20 |  |  | 1385423 | 1385423 | EA | 000000000001420214GZPCLNT100 | M_DATALOGGER | DATALOGGER;PROTOCOL CONVERTER,24 VDC | DATALOGGER;TYPE:PROTOCOL CONVERTER,POWER SUPPLY:24 VDC,CERTIFICATION/STANDARD:ROHS | [23 empty] | DATALOGGER | NO MODIFIER | TYPE | PROTOCOL CONVERTER | DATA RANGE |  | NUMBER OF CHANNELS |  | STORAGE TIME |  | MEMORY CAPACITY |  | SAMPLING RATE |  | POWER SUPPLY | 24 VDC | INTERFACE TYPE |  | ENCLOSURE |  | HAZARD CLASS |  | CERTIFICATION/STANDARD | ROHS | ADDITIONAL FEATURES EN
STP_009 | Data Enrichment | KIB |  | 2023-06-20 |  |  | 1230859 | 1230859 | EA | 000000000001453594GZPCLNT100 | M_DECAL | DECAL;300 X 120 MM,UN 3288,ORNG,BLK | DECAL;SIZE:300 X 120 MM,LEGEND:UN 3288,LEGEND COLOUR:ORANGE,BACKGROUND COLOUR:BLACK,ADDITIONAL FEATURES EN:AS PER SAMPLE NO 1 | [23 empty] | DECAL | NO MODIFIER | TYPE |  | SIZE | 300 X 120 MM | ADHESIVE TYPE |  | LEGEND | UN 3288 | LEGEND COLOUR | ORANGE | BACKGROUND COLOUR | BLACK | MATERIAL |  | HAZARD CLASS |  | CERTIFICATION/STANDARD |  | ADDITIONAL FEATURES EN | AS PER SAMPLE NO 1
STP_009 | Data Enrichment | KIB |  | 2023-06-20 |  |  | 1230860 | 1230860 | EA | 000000000001453593GZPCLNT100 | M_DECAL | DECAL;250 MM,DIAMOND BLACK,WHT | DECAL;SIZE:250 MM,LEGEND:MARINE POLLUTANT, W/-DEAD FISH AND TREE PICTO,LEGEND COLOUR:DIAMOND BLACK,BACKGROUND COLOUR:WHITE, ADDITIONAL FEATURES EN:AS PER SAMPLE NO 2 | [23 empty] | DECAL | NO MODIFIER | TYPE |  | SIZE | 250 MM | ADHESIVE TYPE |  | LEGEND | MARINE POLLUTANT,W/-DEAD FISH AND TREE PICTO | LEGEND COLOUR | DIAMOND BLACK | BACKGROUND COLOUR | WHITE | MATERIAL |  | HAZARD CLASS |  | CERTIFICATION/STANDARD |  | ADDITIONAL FEATURES EN | AS PER SAMPLE NO 2
STP_009 | Data Enrichment | KIB |  | 2023-06-20 |  |  | 1230861 | 1230861 | EA | 000000000001453592GZPCLNT100 | M_DECAL | DECAL;SQ 250 MM,BLK,WHT | DECAL;SIZE:SQ 250 MM,LEGEND:TOXIC 6.1, SKULL AND CROSS BONES PICTO,LEGEND COLOUR:BLACK,BACKGROUND COLOUR:WHITE,ADDITIONAL FEATURES EN:AS PER SAMPLE NO 3 | [23 empty] | DECAL | NO MODIFIER | TYPE |  | SIZE | SQ 250 MM | ADHESIVE TYPE |  | LEGEND | TOXIC 6.1,SKULL AND CROSS BONES PICTO | LEGEND COLOUR | BLACK | BACKGROUND COLOUR | WHITE | MATERIAL |  | HAZARD CLASS |  | CERTIFICATION/STANDARD |  | ADDITIONAL FEATURES EN | AS PER SAMPLE NO 3
STP_009 | Data Enrichment | KIB |  | 2023-06-20 |  |  | 1212357 | 1212357 | EA | 000000000001385845GZPCLNT100 | M_DECAL | DECAL;BORT,3002682,BORT,3002682 | DECAL;MNFR:BOART LONGYEAR,PTNO:3002682,ADDITIONAL FEATURES EN:BORT,3002682 | 3002682 | 3000418 | BOART LONGYEAR | 3002682 | [19 empty] | DECAL | NO MODIFIER | TYPE |  | SIZE |  | ADHESIVE TYPE |  | LEGEND |  | LEGEND COLOUR |  | BACKGROUND COLOUR |  | MATERIAL |  | HAZARD CLASS |  | CERTIFICATION/STANDARD |  | ADDITIONAL FEATURES EN | BORT,3002682
STP_009 | Data Enrichment | KIB |  | 2023-06-20 |  |  | 1286251 | 1286251 | EA | 000000000001458375GZPCLNT100 | M_DECAL | DECAL;END PLATEFOR MIM DESIGNED A.E.C.M. | DECAL;ADDITIONAL FEATURES EN:END PLATEFOR MIM DESIGNED A.E.C.M. UNIT | [23 empty] | DECAL | NO MODIFIER | TYPE |  | SIZE |  | ADHESIVE TYPE |  | LEGEND |  | LEGEND COLOUR |  | BACKGROUND COLOUR |  | MATERIAL |  | HAZARD CLASS |  | CERTIFICATION/STANDARD |  | ADDITIONAL FEATURES EN | END PLATEFOR MIM DESIGNED A.E.C.M. UNIT
STP_009 | Data Enrichment | KIB |  | 2023-06-20 |  |  | 1330995 | 1330995 | EA | 000000000001373597GZPCLNT100 | M_DECAL | DECAL;ADLF,1359588,ADLF,1359588 | DECAL;MNFR:ADAPT-A-LIFT,PTNO:1359588,ADDITIONAL FEATURES EN:ADLF,1359588 | 1359588 | 3000410 | ADAPT-A-LIFT | 1359588 | [19 empty] | DECAL | NO MODIFIER | TYPE |  | SIZE |  | ADHESIVE TYPE |  | LEGEND |  | LEGEND COLOUR |  | BACKGROUND COLOUR |  | MATERIAL |  | HAZARD CLASS |  | CERTIFICATION/STANDARD |  | ADDITIONAL FEATURES EN | ADLF,1359588
STP_009 | Data Enrichment | KIB |  | 2023-06-20 |  |  | 1330996 | 1330996 | EA | 000000000001373594GZPCLNT100 | M_DECAL | DECAL;ADLF,1345926,ADLF,1345926 | DECAL;MNFR:ADAPT-A-LIFT,PTNO:1345926,ADDITIONAL FEATURES EN:ADLF,1345926 | 1345926 | 3000410 | ADAPT-A-LIFT | 1345926 | [19 empty] | DECAL | NO MODIFIER | TYPE |  | SIZE |  | ADHESIVE TYPE |  | LEGEND |  | LEGEND COLOUR |  | BACKGROUND COLOUR |  | MATERIAL |  | HAZARD CLASS |  | CERTIFICATION/STANDARD |  | ADDITIONAL FEATURES EN | ADLF,1345926
STP_009 | Data Enrichment | KIB |  | 2023-06-20 |  |  | 1330997 | 1330997 | EA | 000000000001373592GZPCLNT100 | M_DECAL | DECAL;ADLF,1339832,ADLF,1339832 | DECAL;MNFR:ADAPT-A-LIFT,PTNO:1339832,ADDITIONAL FEATURES EN:ADLF,1339832 | 1339832 | 3000410 | ADAPT-A-LIFT | 1339832 | [19 empty] | DECAL | NO MODIFIER | TYPE |  | SIZE |  | ADHESIVE TYPE |  | LEGEND |  | LEGEND COLOUR |  | BACKGROUND COLOUR |  | MATERIAL |  | HAZARD CLASS |  | CERTIFICATION/STANDARD |  | ADDITIONAL FEATURES EN | ADLF,1339832
STP_009 | Data Enrichment | KIB |  | 2023-06-20 |  |  | 1330998 | 1330998 | EA | 000000000001373591GZPCLNT100 | M_DECAL | DECAL;ADLF,1339830,ADLF,1339830 | DECAL;MNFR:ADAPT-A-LIFT,PTNO:1339830,ADDITIONAL FEATURES EN:ADLF,1339830 | 1339830 | 3000410 | ADAPT-A-LIFT | 1339830 | [19 empty] | DECAL | NO MODIFIER | TYPE |  | SIZE |  | ADHESIVE TYPE |  | LEGEND |  | LEGEND COLOUR |  | BACKGROUND COLOUR |  | MATERIAL |  | HAZARD CLASS |  | CERTIFICATION/STANDARD |  | ADDITIONAL FEATURES EN | ADLF,1339830
STP_009 | Data Enrichment | KIB |  | 2023-06-20 |  |  | 1330999 | 1330999 | EA | 000000000001373590GZPCLNT100 | M_DECAL | DECAL;ADLF,1339828,ADLF,1339828 | DECAL;MNFR:ADAPT-A-LIFT,PTNO:1339828,ADDITIONAL FEATURES EN:ADLF,1339828 | 1339828 | 3000410 | ADAPT-A-LIFT | 1339828 | [19 empty] | DECAL | NO MODIFIER | TYPE |  | SIZE |  | ADHESIVE TYPE |  | LEGEND |  | LEGEND COLOUR |  | BACKGROUND COLOUR |  | MATERIAL |  | HAZARD CLASS |  | CERTIFICATION/STANDARD |  | ADDITIONAL FEATURES EN | ADLF,1339828
STP_009 | Data Enrichment | KIB |  | 2023-06-20 |  |  | 1331000 | 1331000 | EA | 000000000001373589GZPCLNT100 | M_DECAL | DECAL;ADLF,1336592,ADLF,1336592 | DECAL;MNFR:ADAPT-A-LIFT,PTNO:1336592,ADDITIONAL FEATURES EN:ADLF,1336592 | 1336592 | 3000410 | ADAPT-A-LIFT | 1336592 | [19 empty] | DECAL | NO MODIFIER | TYPE |  | SIZE |  | ADHESIVE TYPE |  | LEGEND |  | LEGEND COLOUR |  | BACKGROUND COLOUR |  | MATERIAL |  | HAZARD CLASS |  | CERTIFICATION/STANDARD |  | ADDITIONAL FEATURES EN | ADLF,1336592
STP_009 | Data Enrichment | KIB |  | 2023-06-20 |  |  | 1331001 | 1331001 | EA | 000000000001373588GZPCLNT100 | M_DECAL | DECAL;ADLF,1335143,ADLF,1335143 | DECAL;MNFR:ADAPT-A-LIFT,PTNO:1335143,ADDITIONAL FEATURES EN:ADLF,1335143 | 1335143 | 3000410 | ADAPT-A-LIFT | 1335143 | [19 empty] | DECAL | NO MODIFIER | TYPE |  | SIZE |  | ADHESIVE TYPE |  | LEGEND |  | LEGEND COLOUR |  | BACKGROUND COLOUR |  | MATERIAL |  | HAZARD CLASS |  | CERTIFICATION/STANDARD |  | ADDITIONAL FEATURES EN | ADLF,1335143
STP_009 | Data Enrichment | KIB |  | 2023-06-20 |  |  | 1331002 | 1331002 | EA | 000000000001373577GZPCLNT100 | M_DECAL | DECAL;ADLF,1300094,ADLF,1300094 | DECAL;MNFR:ADAPT-A-LIFT,PTNO:1300094,ADDITIONAL FEATURES EN:ADLF,1300094 | 1300094 | 3000410 | ADAPT-A-LIFT | 1300094 | [19 empty] | DECAL | NO MODIFIER | TYPE |  | SIZE |  | ADHESIVE TYPE |  | LEGEND |  | LEGEND COLOUR |  | BACKGROUND COLOUR |  | MATERIAL |  | HAZARD CLASS |  | CERTIFICATION/STANDARD |  | ADDITIONAL FEATURES EN | ADLF,1300094
STP_009 | Data Enrichment | KIB |  | 2023-06-20 |  |  | 1330981 | 1330981 | EA | 000000000001373725GZPCLNT100 | M_DECAL | DECAL;ADLF,2028241,ADLF,2028241 | DECAL;MNFR:ADAPT-A-LIFT,PTNO:2028241,ADDITIONAL FEATURES EN:ADLF,2028241 | 2028241 | 3000410 | ADAPT-A-LIFT | 2028241 | [19 empty] | DECAL | NO MODIFIER | TYPE |  | SIZE |  | ADHESIVE TYPE |  | LEGEND |  | LEGEND COLOUR |  | BACKGROUND COLOUR |  | MATERIAL |  | HAZARD CLASS |  | CERTIFICATION/STANDARD |  | ADDITIONAL FEATURES EN | ADLF,2028241
STP_009 | Data Enrichment | KIB |  | 2023-06-20 |  |  | 1332156 | 1332156 | EA | 000000000001392018GZPCLNT100 | M_DECAL | DECAL;BORT,3100004,BORT,3100004 | DECAL;MNFR:BOART LONGYEAR,PTNO:3100004,ADDITIONAL FEATURES EN:BORT,3100004 | 3100004 | 3000418 | BOART LONGYEAR | 3100004 | [19 empty] | DECAL | NO MODIFIER | TYPE |  | SIZE |  | ADHESIVE TYPE |  | LEGEND |  | LEGEND COLOUR |  | BACKGROUND COLOUR |  | MATERIAL |  | HAZARD CLASS |  | CERTIFICATION/STANDARD |  | ADDITIONAL FEATURES EN | BORT,3100004
STP_009 | Data Enrichment | KIB |  | 2023-06-20 |  |  | 1353493 | 1353493 | EA | 000000000001450068GZPCLNT100 | M_DECAL | DECAL;STICKER,WD 55 X LG 110 MM,BLK,ORNG | DECAL;TYPE:STICKER,SIZE:WD 55 X LG 110 MM,LEGEND:ELECTRICAL INSPECTION,LEGEND COLOUR:BLACK,BACKGROUND COLOUR:ORANGE,ADDITIONAL FEATURES EN:C/W WHITE DATA ENTRY BOXES | [23 empty] | DECAL | NO MODIFIER | TYPE | STICKER | SIZE | WD 55 X LG 110 MM | ADHESIVE TYPE |  | LEGEND | ELECTRICAL INSPECTION | LEGEND COLOUR | BLACK | BACKGROUND COLOUR | ORANGE | MATERIAL |  | HAZARD CLASS |  | CERTIFICATION/STANDARD |  | ADDITIONAL FEATURES EN | C/W WHITE DATA ENTRY BOXES
STP_009 | Data Enrichment | KIB |  | 2023-06-20 |  |  | 1347089 | 1347089 | EA | 000000000001458376GZPCLNT100 | M_DECAL | DECAL;FACE PLATEFOR MIM DESIGNED A.E.C.M | DECAL;ADDITIONAL FEATURES EN:FACE PLATEFOR MIM DESIGNED A.E.C.M. UNIT | [23 empty] | DECAL | NO MODIFIER | TYPE |  | SIZE |  | ADHESIVE TYPE |  | LEGEND |  | LEGEND COLOUR |  | BACKGROUND COLOUR |  | MATERIAL |  | HAZARD CLASS |  | CERTIFICATION/STANDARD |  | ADDITIONAL FEATURES EN | FACE PLATEFOR MIM DESIGNED A.E.C.M. UNIT
STP_009 | Data Enrichment | VNE |  | 2023-06-20 |  |  | 1284591 | 1284591 | EA | 000000000001404833GZPCLNT100 | M_DECK_LOADING | DECK,LDG;BACKSAVER,THK 10 MM,PVC | DECK,LOADING;TYPE:BACKSAVER,OVERALL SIZE:THK 10 MM,MATERIAL:PVC | [23 empty] | DECK | LOADING | TYPE | BACKSAVER | CAPACITY |  | OVERALL SIZE | THK 10 MM | MATERIAL | PVC | HAZARD CLASS |  | CERTIFICATION/STANDARD |  | ADDITIONAL FEATURES EN
STP_009 | Data Enrichment | ATS |  | 2023-06-20 |  |  | 1294502 | 1294502 | EA | 000000000001427422GZPCLNT100 | M_DEFLECTOR | DEFLECTOR;WET CONTACT CONDENSATE | DEFLECTOR;TYPE:WET CONTACT CONDENSATE | [23 empty] | DEFLECTOR | NO MODIFIER | TYPE | WET CONTACT CONDENSATE | SIZE |  | MATERIAL |  | HAZARD CLASS |  | CERTIFICATION/STANDARD |  | ADDITIONAL FEATURES EN
STP_009 | Data Enrichment | ATS |  | 2023-06-20 |  |  | 1294421 | 1294421 | EA | 000000000001440778GZPCLNT100 | M_DEFLECTOR | DEFLECTOR;AIR FLOW, SUCTION EYE | DEFLECTOR;TYPE:AIR FLOW, SUCTION EYE | [23 empty] | DEFLECTOR | NO MODIFIER | TYPE | AIR FLOW,SUCTION EYE | SIZE |  | MATERIAL |  | HAZARD CLASS |  | CERTIFICATION/STANDARD |  | ADDITIONAL FEATURES EN
STP_009 | Data Enrichment | ATS |  | 2023-06-20 |  |  | 1301178 | 1301178 | EA | 000000000001436827GZPCLNT100 | M_DEFLECTOR | DEFLECTOR;SG IRON | DEFLECTOR;MATERIAL:SG IRON,ADDITIONAL FEATURES EN:H.P.REGULATOR CORE,SIZE 50MM,CLASS 600,S.G.IRON,GDE.420S12 | [23 empty] | DEFLECTOR | NO MODIFIER | TYPE |  | SIZE |  | MATERIAL | SG IRON | HAZARD CLASS |  | CERTIFICATION/STANDARD |  | ADDITIONAL FEATURES EN | H.P.REGULATOR CORE,SIZE 50MM,CLASS 600,S.G.IRON,GDE.420S12
STP_009 | Data Enrichment | ATS |  | 2023-06-20 |  |  | 1302326 | 1302326 | EA | 000000000001364942GZPCLNT100 | M_DEFLECTOR | DEFLECTOR;HOUSING, SPLASH SKIRT | DEFLECTOR;TYPE:HOUSING, SPLASH SKIRT | [23 empty] | DEFLECTOR | NO MODIFIER | TYPE | HOUSING,SPLASH SKIRT | SIZE |  | MATERIAL |  | HAZARD CLASS |  | CERTIFICATION/STANDARD |  | ADDITIONAL FEATURES EN
STP_009 | Data Enrichment | ATS |  | 2023-06-20 |  |  | 1351729 | 1351729 | EA | 000000000001460889GZPCLNT100 | M_DEFLECTOR | DEFLECTOR;CONNECTION | DEFLECTOR;TYPE:CONNECTION,ADDITIONAL FEATURES EN:HTC(332) CONTACTOR, 3.3 KV SWITCHGEAR | [23 empty] | DEFLECTOR | NO MODIFIER | TYPE | CONNECTION | SIZE |  | MATERIAL |  | HAZARD CLASS |  | CERTIFICATION/STANDARD |  | ADDITIONAL FEATURES EN | HTC(332) CONTACTOR,3.3 KV SWITCHGEAR
STP_009 | Data Enrichment | ATS |  | 2023-06-20 |  |  | 1351852 | 1351852 | EA | 000000000001470686GZPCLNT100 | M_DEFLECTOR | DEFLECTOR;AIRFLOW,AIR COWLING | DEFLECTOR;TYPE:AIRFLOW,ADDITIONAL FEATURES EN:AIR COWLING | [23 empty] | DEFLECTOR | NO MODIFIER | TYPE | AIRFLOW | SIZE |  | MATERIAL |  | HAZARD CLASS |  | CERTIFICATION/STANDARD |  | ADDITIONAL FEATURES EN | AIR COWLING
STP_009 | Data Enrichment | ATS |  | 2023-06-20 |  |  | 1351855 | 1351855 | EA | 000000000001470700GZPCLNT100 | M_DEFLECTOR | DEFLECTOR;AIR FLOW, AIR COWLING | DEFLECTOR;TYPE:AIR FLOW, AIR COWLING | [23 empty] | DEFLECTOR | NO MODIFIER | TYPE | AIR FLOW,AIR COWLING | SIZE |  | MATERIAL |  | HAZARD CLASS |  | CERTIFICATION/STANDARD |  | ADDITIONAL FEATURES EN
STP_009 | Data Enrichment | ATS |  | 2023-06-20 |  |  | 1351856 | 1351856 | EA | 000000000001470701GZPCLNT100 | M_DEFLECTOR | DEFLECTOR;AIRFLOW | DEFLECTOR;TYPE:AIRFLOW | [23 empty] | DEFLECTOR | NO MODIFIER | TYPE | AIRFLOW | SIZE |  | MATERIAL |  | HAZARD CLASS |  | CERTIFICATION/STANDARD |  | ADDITIONAL FEATURES EN
STP_009 | Data Enrichment | ATS |  | 2023-06-20 |  |  | 1296527 | 1296527 | DR | 000000000001397135GZPCLNT100 | M_DEGREASER | DEGREASER;KITCHEN,5 L,CLEANING COMPOUND | DEGREASER;TYPE:KITCHEN,CONTAINER SIZE:5 L,ADDITIONAL FEATURES EN:CLEANING COMPOUND | [23 empty] | DEGREASER | NO MODIFIER | TYPE | KITCHEN | CONTAINER SIZE | 5 L | VOC RANGE |  | NSF RATING |  | DIELECTRIC STRENGTH |  | HAZARD CLASS |  | CERTIFICATION/STANDARD |  | ADDITIONAL FEATURES EN | CLEANING COMPOUND
STP_009 | Data Enrichment | NGB |  | 2023-06-20 |  |  | 1354551 | 1354551 | EA | 000000000001356385GZPCLNT100 | M_DEMISTER | DEMISTER;ASSY, CONS OF 12 X PANEL 1, 1 X | DEMISTER;ADDITIONAL FEATURES EN:ASSEMBLY, CONS OF 12 X PANEL 1, 1 X PANELS 2-17, LEAD SHED HYG SCRU,BBER, POLYPROPYLENE | [23 empty] | DEMISTER | NO MODIFIER | TYPE |  | FILTRATION SIZE |  | FLOW RATE |  | MOUNTING METHOD |  | DIMENSIONS |  | HAZARD CLASS |  | CERTIFICATION/STANDARD |  | ADDITIONAL FEATURES EN | ASSEMBLY,CONS OF 12 X PANEL 1,1 X PANELS 2-17,LEAD SHED HYG SCRU,BBER,POLYPROPYLENE
STP_009 | Data Enrichment | KIB |  | 2023-06-20 |  |  | 1229460 | 1229460 | EA | 000000000001447716GZPCLNT100 | M_DESICCANT | DESICCANT;ACTVTD, GEL,REFL | DESICCANT;ACTIVATED, GEL,ADDITIONAL FEATURES EN:REFILL | [23 empty] | DESICCANT | NO MODIFIER | TYPE |  | CONTAINER |  | COLOUR |  | HAZARD CLASS |  | CERTIFICATION/STANDARD |  | ADDITIONAL FEATURES EN | REFILL
STP_009 | Data Enrichment | ATS |  | 2023-06-20 |  |  | 1347606 | 1347606 | EA | 000000000001445781GZPCLNT100 | M_DETECTOR | DETECTOR;AVR EXCITATION LIMITS | DETECTOR;TYPE:AVR EXCITATION LIMITS,ADDITIONAL FEATURES EN:REF:LC110-M1(1),(GEN-100A)MPS AVR EXCITATION CONTROL SPARES | [23 empty] | DETECTOR | NO MODIFIER | TYPE | AVR EXCITATION LIMITS | MEASURING RANGE |  | SIZE |  | MATERIAL |  | HAZARD CLASS |  | CERTIFICATION/STANDARD |  | ADDITIONAL FEATURES EN | REF:LC110-M1(1),(GEN-100A)MPS AVR EXCITATION CONTROL SPARES
STP_009 | Data Enrichment | ATS |  | 2023-06-20 |  |  | 1347607 | 1347607 | EA | 000000000001445782GZPCLNT100 | M_DETECTOR | DETECTOR;MPS AVR EXCITATION FAULT | DETECTOR;TYPE:MPS AVR EXCITATION FAULT,ADDITIONAL FEATURES EN:ELECTRONIC MODULE, FV200-M2,(GEN-100A)(REPLACES REP/K6073/A1)MPS AV, R EXCITATION CONTROL SPARES | [23 empty] | DETECTOR | NO MODIFIER | TYPE | MPS AVR EXCITATION FAULT | MEASURING RANGE |  | SIZE |  | MATERIAL |  | HAZARD CLASS |  | CERTIFICATION/STANDARD |  | ADDITIONAL FEATURES EN | ELECTRONIC MODULE,FV200-M2,(GEN-100A)(REPLACES REP/K6073/A1)MPS AV,R EXCITATION CONTROL SPARES
STP_009 | Data Enrichment | ATS |  | 2023-06-20 |  |  | 1352918 | 1352918 | EA | 000000000001459654GZPCLNT100 | M_DETECTOR | DETECTOR;MGNTC,POSITION1 C/O CONTACT | DETECTOR;TYPE:MAGNETIC,ADDITIONAL FEATURES EN:POSITION1 C/O CONTACT | [23 empty] | DETECTOR | NO MODIFIER | TYPE | MAGNETIC | MEASURING RANGE |  | SIZE |  | MATERIAL |  | HAZARD CLASS |  | CERTIFICATION/STANDARD |  | ADDITIONAL FEATURES EN | POSITION1 C/O CONTACT
STP_009 | Data Enrichment | ATS |  | 2023-06-20 |  |  | 1284132 | 1284132 | EA | 000000000001414053GZPCLNT100 | M_DETECTOR_GAS | DETECTOR,GAS;CARBON DIOXIDE, SINGLE | DETECTOR,GAS;TYPE:CARBON DIOXIDE, SINGLE,ADDITIONAL FEATURES EN:BW CLIP - YR | [23 empty] | DETECTOR | GAS | TYPE | CARBON DIOXIDE,SINGLE | DETECTING RANGE |  | MOUNTING TYPE |  | POWER SUPPLY |  | ENCLOSURE MATERIAL |  | SIZE |  | TEMPERATURE RATING |  | HAZARD CLASS |  | CERTIFICATION/STANDARD |  | ADDITIONAL FEATURES EN | BW CLIP - YR
STP_009 | Data Enrichment | ATS |  | 2023-06-20 |  |  | 1291324 | 1291324 | EA | 000000000001441755GZPCLNT100 | M_DETECTOR_GAS | DETECTOR,GAS;TECH LEAK HEAD,C/W VENTURI | DETECTOR,GAS;TYPE:TECH LEAK HEAD,ADDITIONAL FEATURES EN:C/W VENTURI | [23 empty] | DETECTOR | GAS | TYPE | TECH LEAK HEAD | DETECTING RANGE |  | MOUNTING TYPE |  | POWER SUPPLY |  | ENCLOSURE MATERIAL |  | SIZE |  | TEMPERATURE RATING |  | HAZARD CLASS |  | CERTIFICATION/STANDARD |  | ADDITIONAL FEATURES EN | C/W VENTURI
STP_009 | Data Enrichment | ATS |  | 2023-06-20 |  |  | 1291325 | 1291325 | EA | 000000000001441753GZPCLNT100 | M_DETECTOR_GAS | DETECTOR,GAS;TECH LEAK HEAD ASSY | DETECTOR,GAS;TYPE:TECH LEAK HEAD ASSY | [23 empty] | DETECTOR | GAS | TYPE | TECH LEAK HEAD ASSY | DETECTING RANGE |  | MOUNTING TYPE |  | POWER SUPPLY |  | ENCLOSURE MATERIAL |  | SIZE |  | TEMPERATURE RATING |  | HAZARD CLASS |  | CERTIFICATION/STANDARD |  | ADDITIONAL FEATURES EN
STP_009 | Data Enrichment | ATS |  | 2023-06-20 |  |  | 1291835 | 1291835 | EA | 000000000001365948GZPCLNT100 | M_DETECTOR_GAS | DETECTOR,GAS;FIXED, OXYGEN MONITOR,RACK | DETECTOR,GAS;TYPE:FIXED, OXYGEN MONITOR,MOUNTING TYPE:RACK,ADDITIONAL FEATURES EN:SENSOR | [23 empty] | DETECTOR | GAS | TYPE | FIXED,OXYGEN MONITOR | DETECTING RANGE |  | MOUNTING TYPE | RACK | POWER SUPPLY |  | ENCLOSURE MATERIAL |  | SIZE |  | TEMPERATURE RATING |  | HAZARD CLASS |  | CERTIFICATION/STANDARD |  | ADDITIONAL FEATURES EN | SENSOR
STP_009 | Data Enrichment | ATS |  | 2023-06-20 |  |  | 1291836 | 1291836 | EA | 000000000001365947GZPCLNT100 | M_DETECTOR_GAS | DETECTOR,GAS;FIXED, OXYGEN MONITOR | DETECTOR,GAS;TYPE:FIXED, OXYGEN MONITOR,ADDITIONAL FEATURES EN:SENSOR, COMPACT | [23 empty] | DETECTOR | GAS | TYPE | FIXED,OXYGEN MONITOR | DETECTING RANGE |  | MOUNTING TYPE |  | POWER SUPPLY |  | ENCLOSURE MATERIAL |  | SIZE |  | TEMPERATURE RATING |  | HAZARD CLASS |  | CERTIFICATION/STANDARD |  | ADDITIONAL FEATURES EN | SENSOR,COMPACT
STP_009 | Data Enrichment | ATS |  | 2023-06-20 |  |  | 1285745 | 1285745 | EA | 000000000001409936GZPCLNT100 | M_DETECTOR_HEAT | DETECTOR,HT;DUCT,INNOTECH SEND3 | DETECTOR,HEAT;TYPE:DUCT,ADDITIONAL FEATURES EN:INNOTECH SEND3 | [23 empty] | DETECTOR | HEAT | TYPE | DUCT | DETECTING RANGE |  | ELECTRICAL RATING |  | MOUNTING TYPE |  | ENCLOSURE MATERIAL |  | SIZE |  | TEMPERATURE RATING |  | HAZARD CLASS |  | CERTIFICATION/STANDARD |  | ADDITIONAL FEATURES EN | INNOTECH SEND3
STP_009 | Data Enrichment | ATS |  | 2023-06-20 |  |  | 1285874 | 1285874 | EA | 000000000001406823GZPCLNT100 | M_DETECTOR_HEAT | DETECTOR,HT;WALL,INNOTECH SENW21 | DETECTOR,HEAT;MOUNTING TYPE:WALL,ADDITIONAL FEATURES EN:INNOTECH SENW21 | [23 empty] | DETECTOR | HEAT | TYPE |  | DETECTING RANGE |  | ELECTRICAL RATING |  | MOUNTING TYPE | WALL | ENCLOSURE MATERIAL |  | SIZE |  | TEMPERATURE RATING |  | HAZARD CLASS |  | CERTIFICATION/STANDARD |  | ADDITIONAL FEATURES EN | INNOTECH SENW21
STP_009 | Data Enrichment | ATS |  | 2023-06-20 |  |  | 1350636 | 1350636 | EA | 000000000001462316GZPCLNT100 | M_DETECTOR_LEAK | DETECTOR,LK;REFRIGERANT GAS | DETECTOR,LEAK;TYPE:REFRIGERANT GAS | [23 empty] | DETECTOR | LEAK | TYPE | REFRIGERANT GAS | MEASURING RANGE |  | SENSITIVITY |  | ACCURACY |  | OUTPUT TYPE |  | DISPLAY TYPE |  | SENSING ELEMENT |  | MATERIAL |  | PRESSURE RATING |  | TEMPERATURE RATING |  | HAZARD CLASS |  | CERTIFICATION/STANDARD |  | ADDITIONAL FEATURES EN
STP_009 | Data Enrichment | ATS |  | 2023-06-20 |  |  | 1293173 | 1293173 | EA | 000000000001371005GZPCLNT100 | M_DETECTOR_RTD | DETECTOR,RTD;SNSR,TEMP, 377MM SENSOR,SPR | DETECTOR,RTD;ADDITIONAL FEATURES EN:SENSOR,TEMPERATURE, 377MM SENSOR,SPRING LOADEDNIPPLE,PYRO HEAD MOUN,TING,6MM DIA,3-WIRE LOW TEMPERATURE | [23 empty] | DETECTOR | RTD | TYPE |  | ELEMENT TYPE |  | ELEMENT MATERIAL |  | TEMPERATURE RANGE |  | PROCESS CONNECTION |  | ACCURACY |  | WIRE LENGTH |  | ELEMENT RESISTANCE |  | SHEATH MATERIAL |  | LEAD TYPE |  | TEMPERATURE COEFFICIENT |  | SHEATH SIZE |  | HAZARD CLASS |  | CERTIFICATION/STANDARD |  | ADDITIONAL FEATURES EN | SENSOR,TEMPERATURE,377MM SENSOR,SPRING LOADEDNIPPLE,PYRO HEAD MOUN,TING,6MM DIA,3-WIRE LOW TEMPERATURE
STP_009 | Data Enrichment | ATS |  | 2023-06-20 |  |  | 1364472 | 1364472 | EA | 000000000001355388GZPCLNT100 | M_DETECTOR_RTD | DETECTOR,RTD;TEFLON,73 X 6MM,150MM | DETECTOR,RTD;SHEATH MATERIAL:TEFLON,ADDITIONAL FEATURES EN:73 X 6MM,150MM | [23 empty] | DETECTOR | RTD | TYPE |  | ELEMENT TYPE |  | ELEMENT MATERIAL |  | TEMPERATURE RANGE |  | PROCESS CONNECTION |  | ACCURACY |  | WIRE LENGTH |  | ELEMENT RESISTANCE |  | SHEATH MATERIAL | TEFLON | LEAD TYPE |  | TEMPERATURE COEFFICIENT |  | SHEATH SIZE |  | HAZARD CLASS |  | CERTIFICATION/STANDARD |  | ADDITIONAL FEATURES EN | 73 X 6MM,150MM
STP_009 | Data Enrichment | RYM |  | 2023-06-20 |  |  | 1218370 | 1218370 | EA | 000000000001394397GZPCLNT100 | M_DIAPHRAGM | DIAPHRAGM;ADLF,1645381 | DIAPHRAGM;MNFR:ADAPT-A-LIFT,PTNO:1645381,ADDITIONAL FEATURES EN:ADLF,1645381 | 1645381 | 3000410 | ADAPT-A-LIFT | 1645381 | [19 empty] | DIAPHRAGM | NO MODIFIER | TYPE |  | SIZE |  | MATERIAL |  | PRESSURE RATING |  | TEMPERATURE RATING |  | HAZARD CLASS |  | CERTIFICATION/STANDARD |  | ADDITIONAL FEATURES EN | ADLF,1645381
STP_009 | Data Enrichment | smx |  | 2023-06-20 |  |  | 1295638 | 1295638 | EA | 000000000001463093GZPCLNT100 | M_DIE_THREADING | DIE,THRD;NUT, RH,NOM M2-0.4,ISO COURSE | DIE,THREADING;TYPE:NUT, RH,NOMINAL SIZE:M2-0.4,THREAD TYPE:ISO COURSE,MATERIAL:STEEL,COATING/FINISH:CHROME,ADDITIONAL FEATURES EN: RETHREADING | [23 empty] | DIE | THREADING | TYPE | NUT,RH | NOMINAL SIZE | M2-0.4 | THREAD TYPE | ISO COURSE | SHAPE |  | OUTSIDE DIAMETER |  | WIDTH ACROSS FLAT |  | THICKNESS |  | MATERIAL | STEEL | MATERIAL SPECIFICATION |  | COATING/FINISH | CHROME | HAZARD CLASS |  | CERTIFICATION/STANDARD |  | ADDITIONAL FEATURES EN | RETHREADING
STP_009 | Data Enrichment | smx |  | 2023-06-20 |  |  | 1350861 | 1350861 | EA | 000000000001463092GZPCLNT100 | M_DIE_THREADING | DIE,THRD;NOM 1-1/2 TO 3/4 IN,BSPT | DIE,THREADING;NOMINAL SIZE:1-1/2 TO 3/4 IN,THREAD TYPE:BSPT,ADDITIONAL FEATURES EN:MACHINE TYPE FOR GRANOWSKI SCREWING MACHINE | [23 empty] | DIE | THREADING | TYPE |  | NOMINAL SIZE | 1-1/2 TO 3/4 IN | THREAD TYPE | BSPT | SHAPE |  | OUTSIDE DIAMETER |  | WIDTH ACROSS FLAT |  | THICKNESS |  | MATERIAL |  | MATERIAL SPECIFICATION |  | COATING/FINISH |  | HAZARD CLASS |  | CERTIFICATION/STANDARD |  | ADDITIONAL FEATURES EN | MACHINE TYPE FOR GRANOWSKI SCREWING MACHINE
STP_009 | Data Enrichment | smx |  | 2023-06-20 |  |  | 1265768 | 1265768 | EA | 000000000001394401GZPCLNT100 | M_DIFFUSER | DIFFUSER;ASWP,DU.F02G030000,ASWP,DU.F02G | DIFFUSER;MNFR:AUSWEEP,PTNO:DU.F02G030000,ADDITIONAL FEATURES EN:ASWP,DU.F02G030000 | DU.F02G030000 | 3000416 | AUSWEEP | DU.F02G030000 | [19 empty] | DIFFUSER | NO MODIFIER | TYPE |  | POWER RATING |  | SHAPE |  | LAMP SIZE |  | MOUNTING TYPE |  | MATERIAL |  | COLOUR |  | SIZE |  | ENCLOSURE |  | HAZARD CLASS |  | CERTIFICATION/STANDARD |  | ADDITIONAL FEATURES EN | ASWP,DU.F02G030000
STP_009 | Data Enrichment | SCV |  | 2023-06-20 |  |  | 1265896 | 1265896 | EA | 000000000001388639GZPCLNT100 | M_DIFFUSER | DIFFUSER;FLSM,000384859,FLSM,000384859 | DIFFUSER;MNFR:FLSMIDTH,PTNO:000384859,ADDITIONAL FEATURES EN:FLSM,000384859 | 384859 | 3000426 | FLSMIDTH | 000384859 | [19 empty] | DIFFUSER | NO MODIFIER | TYPE |  | POWER RATING |  | SHAPE |  | LAMP SIZE |  | MOUNTING TYPE |  | MATERIAL |  | COLOUR |  | SIZE |  | ENCLOSURE |  | HAZARD CLASS |  | CERTIFICATION/STANDARD |  | ADDITIONAL FEATURES EN | FLSM,000384859
STP_009 | Data Enrichment | smx |  | 2023-06-20 |  |  | 1383058 | 1383058 | EA | 000000000001414237GZPCLNT100 | M_DIFFUSER | DIFFUSER;ALL IN ONE, DECAL,RECTNGLR,WALL | DIFFUSER;TYPE:ALL IN ONE, DECAL,SHAPE:RECTANGULAR,MOUNTING TYPE:WALL,COLOUR:OPAL | [23 empty] | DIFFUSER | NO MODIFIER | TYPE | ALL IN ONE,DECAL | POWER RATING |  | SHAPE | RECTANGULAR | LAMP SIZE |  | MOUNTING TYPE | WALL | MATERIAL |  | COLOUR | OPAL | SIZE |  | ENCLOSURE |  | HAZARD CLASS |  | CERTIFICATION/STANDARD |  | ADDITIONAL FEATURES EN
STP_009 | Data Enrichment | VNE |  | 2023-06-20 |  |  | 1290163 | 1290163 | EA | 000000000001460559GZPCLNT100 | M_DIODE | DIODE;PRESS FIT,DIA 0.504 IN | DIODE;TYPE:PRESS FIT,SIZE:DIA 0.504 IN,ADDITIONAL FEATURES EN:25A(AV), 200V(PIV), ANODE TO CASE | [23 empty] | DIODE | NO MODIFIER | TYPE | PRESS FIT | FORWARD VOLTAGE |  | FORWARD CURRENT |  | REVERSE VOLTAGE |  | REVERSE CURRENT |  | BREAKDOWN VOLTAGE |  | POWER DISSIPATION |  | TEMPERATURE RATING |  | ROHS COMPLIANCE |  | CASE MATERIAL |  | TOLERANCE |  | SIZE | DIA 0.504 IN | TERMINAL |  | HAZARD CLASS |  | CERTIFICATION/STANDARD |  | ADDITIONAL FEATURES EN | 25A(AV),200V(PIV),ANODE TO CASE
STP_009 | Data Enrichment | VNE |  | 2023-06-20 |  |  | 1286614 | 1286614 | EA | 000000000001356880GZPCLNT100 | M_DIODE | DIODE;THYRISTOR/MODULE,106A, SEMIPACK 1 | DIODE;TYPE:THYRISTOR/MODULE,ADDITIONAL FEATURES EN:106A, SEMIPACK 1 | [23 empty] | DIODE | NO MODIFIER | TYPE | THYRISTOR/MODULE | FORWARD VOLTAGE |  | FORWARD CURRENT |  | REVERSE VOLTAGE |  | REVERSE CURRENT |  | BREAKDOWN VOLTAGE |  | POWER DISSIPATION |  | TEMPERATURE RATING |  | ROHS COMPLIANCE |  | CASE MATERIAL |  | TOLERANCE |  | SIZE |  | TERMINAL |  | HAZARD CLASS |  | CERTIFICATION/STANDARD |  | ADDITIONAL FEATURES EN | 106A,SEMIPACK 1
STP_009 | Data Enrichment | VNE |  | 2023-06-20 |  |  | 1286615 | 1286615 | EA | 000000000001356869GZPCLNT100 | M_DIODE | DIODE;MODL | DIODE;TYPE:MODULE,ADDITIONAL FEATURES EN:100A, GFM NORTH DEWATERING SYSTEM | [23 empty] | DIODE | NO MODIFIER | TYPE | MODULE | FORWARD VOLTAGE |  | FORWARD CURRENT |  | REVERSE VOLTAGE |  | REVERSE CURRENT |  | BREAKDOWN VOLTAGE |  | POWER DISSIPATION |  | TEMPERATURE RATING |  | ROHS COMPLIANCE |  | CASE MATERIAL |  | TOLERANCE |  | SIZE |  | TERMINAL |  | HAZARD CLASS |  | CERTIFICATION/STANDARD |  | ADDITIONAL FEATURES EN | 100A,GFM NORTH DEWATERING SYSTEM
STP_009 | Data Enrichment | VNE |  | 2023-06-20 |  |  | 1320144 | 1320144 | EA | 000000000001460581GZPCLNT100 | M_DIODE | DIODE;5 W,SI,+/-5 PCT,75V, REFERENCE | DIODE;POWER DISSIPATION:5 W,CASE MATERIAL:SILICONE,TOLERANCE:+/-5 PCT,ADDITIONAL FEATURES EN:75V, REFERENCE | [23 empty] | DIODE | NO MODIFIER | TYPE |  | FORWARD VOLTAGE |  | FORWARD CURRENT |  | REVERSE VOLTAGE |  | REVERSE CURRENT |  | BREAKDOWN VOLTAGE |  | POWER DISSIPATION | 5 W | TEMPERATURE RATING |  | ROHS COMPLIANCE |  | CASE MATERIAL | SILICONE | TOLERANCE | +/-5 PCT | SIZE |  | TERMINAL |  | HAZARD CLASS |  | CERTIFICATION/STANDARD |  | ADDITIONAL FEATURES EN | 75V,REFERENCE
STP_009 | Data Enrichment | VNE |  | 2023-06-20 |  |  | 1330024 | 1330024 | EA | 000000000001383063GZPCLNT100 | M_DIODE | DIODE;MNRC,DIODEFUSE1,MNRC,DIODEFUSE1 | DIODE;MNFR:MINEARC,PTNO:DIODEFUSE1,ADDITIONAL FEATURES EN:MNRC,DIODEFUSE1 | DIODEFUSE1 | 3000435 | MINEARC | DIODEFUSE1 | [19 empty] | DIODE | NO MODIFIER | TYPE |  | FORWARD VOLTAGE |  | FORWARD CURRENT |  | REVERSE VOLTAGE |  | REVERSE CURRENT |  | BREAKDOWN VOLTAGE |  | POWER DISSIPATION |  | TEMPERATURE RATING |  | ROHS COMPLIANCE |  | CASE MATERIAL |  | TOLERANCE |  | SIZE |  | TERMINAL |  | HAZARD CLASS |  | CERTIFICATION/STANDARD |  | ADDITIONAL FEATURES EN | MNRC,DIODEFUSE1
STP_009 | Data Enrichment | VNE |  | 2023-06-20 |  |  | 1330025 | 1330025 | EA | 000000000001383060GZPCLNT100 | M_DIODE | DIODE;MNRC,DIODEFUSEH,MNRC,DIODEFUSEH | DIODE;MNFR:MINEARC,PTNO:DIODEFUSEH,ADDITIONAL FEATURES EN:MNRC,DIODEFUSEH | DIODEFUSEH | 3000435 | MINEARC | DIODEFUSEH | [19 empty] | DIODE | NO MODIFIER | TYPE |  | FORWARD VOLTAGE |  | FORWARD CURRENT |  | REVERSE VOLTAGE |  | REVERSE CURRENT |  | BREAKDOWN VOLTAGE |  | POWER DISSIPATION |  | TEMPERATURE RATING |  | ROHS COMPLIANCE |  | CASE MATERIAL |  | TOLERANCE |  | SIZE |  | TERMINAL |  | HAZARD CLASS |  | CERTIFICATION/STANDARD |  | ADDITIONAL FEATURES EN | MNRC,DIODEFUSEH
STP_009 | Data Enrichment | VNE |  | 2023-06-20 |  |  | 1347032 | 1347032 | PAC | 000000000001442439GZPCLNT100 | M_DIODE | DIODE;EXCTR,3AMP, PKT OF 10 | DIODE;TYPE:EXCITER,ADDITIONAL FEATURES EN:3AMP, PKT OF 10 | [23 empty] | DIODE | NO MODIFIER | TYPE | EXCITER | FORWARD VOLTAGE |  | FORWARD CURRENT |  | REVERSE VOLTAGE |  | REVERSE CURRENT |  | BREAKDOWN VOLTAGE |  | POWER DISSIPATION |  | TEMPERATURE RATING |  | ROHS COMPLIANCE |  | CASE MATERIAL |  | TOLERANCE |  | SIZE |  | TERMINAL |  | HAZARD CLASS |  | CERTIFICATION/STANDARD |  | ADDITIONAL FEATURES EN | 3AMP,PKT OF 10
STP_009 | Data Enrichment | VNE |  | 2023-06-20 |  |  | 1347232 | 1347232 | EA | 000000000001409485GZPCLNT100 | M_DIODE | DIODE;PBSM CHARGE CAR | DIODE;TYPE:PBSM CHARGE CAR | [23 empty] | DIODE | NO MODIFIER | TYPE | PBSM CHARGE CAR | FORWARD VOLTAGE |  | FORWARD CURRENT |  | REVERSE VOLTAGE |  | REVERSE CURRENT |  | BREAKDOWN VOLTAGE |  | POWER DISSIPATION |  | TEMPERATURE RATING |  | ROHS COMPLIANCE |  | CASE MATERIAL |  | TOLERANCE |  | SIZE |  | TERMINAL |  | HAZARD CLASS |  | CERTIFICATION/STANDARD |  | ADDITIONAL FEATURES EN
STP_009 | Data Enrichment | VNE |  | 2023-06-20 |  |  | 1350400 | 1350400 | EA | 000000000001414026GZPCLNT100 | M_DIODE | DIODE;M1137 | DIODE;ADDITIONAL FEATURES EN:M1137 | [23 empty] | DIODE | NO MODIFIER | TYPE |  | FORWARD VOLTAGE |  | FORWARD CURRENT |  | REVERSE VOLTAGE |  | REVERSE CURRENT |  | BREAKDOWN VOLTAGE |  | POWER DISSIPATION |  | TEMPERATURE RATING |  | ROHS COMPLIANCE |  | CASE MATERIAL |  | TOLERANCE |  | SIZE |  | TERMINAL |  | HAZARD CLASS |  | CERTIFICATION/STANDARD |  | ADDITIONAL FEATURES EN | M1137
STP_009 | Data Enrichment | VNE |  | 2023-06-20 |  |  | 1351260 | 1351260 | EA | 000000000001460558GZPCLNT100 | M_DIODE | DIODE;PRESS FIT,DIA 0.504 IN | DIODE;TYPE:PRESS FIT,SIZE:DIA 0.504 IN,ADDITIONAL FEATURES EN:25A(AV), 200V(PIV), CATHODE TO CASE | [23 empty] | DIODE | NO MODIFIER | TYPE | PRESS FIT | FORWARD VOLTAGE |  | FORWARD CURRENT |  | REVERSE VOLTAGE |  | REVERSE CURRENT |  | BREAKDOWN VOLTAGE |  | POWER DISSIPATION |  | TEMPERATURE RATING |  | ROHS COMPLIANCE |  | CASE MATERIAL |  | TOLERANCE |  | SIZE | DIA 0.504 IN | TERMINAL |  | HAZARD CLASS |  | CERTIFICATION/STANDARD |  | ADDITIONAL FEATURES EN | 25A(AV),200V(PIV),CATHODE TO CASE
STP_009 | Data Enrichment | VNE |  | 2023-06-20 |  |  | 1351261 | 1351261 | EA | 000000000001460562GZPCLNT100 | M_DIODE | DIODE;630 A,2.4 KV,LEAD FREE, ROHS | DIODE;FORWARD CURRENT:630 A,REVERSE VOLTAGE:2.4 KV,CERTIFICATION/STANDARD:LEAD FREE, ROHS,ADDITIONAL FEATURES EN:CATHODE TO MOUNTING BASE | [23 empty] | DIODE | NO MODIFIER | TYPE |  | FORWARD VOLTAGE |  | FORWARD CURRENT | 630 A | REVERSE VOLTAGE | 2.4 KV | REVERSE CURRENT |  | BREAKDOWN VOLTAGE |  | POWER DISSIPATION |  | TEMPERATURE RATING |  | ROHS COMPLIANCE |  | CASE MATERIAL |  | TOLERANCE |  | SIZE |  | TERMINAL |  | HAZARD CLASS |  | CERTIFICATION/STANDARD | LEAD FREE,ROHS | ADDITIONAL FEATURES EN | CATHODE TO MOUNTING BASE
STP_009 | Data Enrichment | VNE |  | 2023-06-20 |  |  | 1351474 | 1351474 | EA | 000000000001460461GZPCLNT100 | M_DIODE | DIODE;FREEWHEEL | DIODE;TYPE:FREEWHEEL | [23 empty] | DIODE | NO MODIFIER | TYPE | FREEWHEEL | FORWARD VOLTAGE |  | FORWARD CURRENT |  | REVERSE VOLTAGE |  | REVERSE CURRENT |  | BREAKDOWN VOLTAGE |  | POWER DISSIPATION |  | TEMPERATURE RATING |  | ROHS COMPLIANCE |  | CASE MATERIAL |  | TOLERANCE |  | SIZE |  | TERMINAL |  | HAZARD CLASS |  | CERTIFICATION/STANDARD |  | ADDITIONAL FEATURES EN
STP_009 | Data Enrichment | VNE |  | 2023-06-20 |  |  | 1352339 | 1352339 | EA | 000000000001459048GZPCLNT100 | M_DIODE | DIODE;1.84 V,597 A,1 KV,375 A,380A (AV) | DIODE;FORWARD VOLTAGE:1.84 V,FORWARD CURRENT:597 A,REVERSE VOLTAGE:1 KV,REVERSE CURRENT:375 A,TEMPERATURE RATING:-40 TO 356 DEG F, SIZE:WD 1 X HT 1 X DP 1-1/4 IN,TERMINAL:STUD 3/4IN-16UNF TO CATHODE,ADDITIONAL FEATURES EN:380A (AV) | [23 empty] | DIODE | NO MODIFIER | TYPE |  | FORWARD VOLTAGE | 1.84 V | FORWARD CURRENT | 597 A | REVERSE VOLTAGE | 1 KV | REVERSE CURRENT | 375 A | BREAKDOWN VOLTAGE |  | POWER DISSIPATION |  | TEMPERATURE RATING | -40 TO 356 DEG F | ROHS COMPLIANCE |  | CASE MATERIAL |  | TOLERANCE |  | SIZE | WD 1 X HT 1 X DP 1-1/4 IN | TERMINAL | STUD 3/4IN-16UNF TO CATHODE | HAZARD CLASS |  | CERTIFICATION/STANDARD |  | ADDITIONAL FEATURES EN | 380A (AV)
STP_009 | Data Enrichment | VNE |  | 2023-06-20 |  |  | 1352902 | 1352902 | EA | 000000000001445777GZPCLNT100 | M_DIODE | DIODE;MPS AVERAGE FIELD,12 A,1.2 KV AC | DIODE;TYPE:MPS AVERAGE FIELD,FORWARD CURRENT:12 A,REVERSE VOLTAGE:1.2 KV AC,REVERSE CURRENT:100 A,ADDITIONAL FEATURES EN: EXCITATION CONTROL SPARES | [23 empty] | DIODE | NO MODIFIER | TYPE | MPS AVERAGE FIELD | FORWARD VOLTAGE |  | FORWARD CURRENT | 12 A | REVERSE VOLTAGE | 1.2 KV AC | REVERSE CURRENT | 100 A | BREAKDOWN VOLTAGE |  | POWER DISSIPATION |  | TEMPERATURE RATING |  | ROHS COMPLIANCE |  | CASE MATERIAL |  | TOLERANCE |  | SIZE |  | TERMINAL |  | HAZARD CLASS |  | CERTIFICATION/STANDARD |  | ADDITIONAL FEATURES EN | EXCITATION CONTROL SPARES
STP_009 | Data Enrichment | VNE |  | 2023-06-20 |  |  | 1381659 | 1381659 | EA | 000000000001430088GZPCLNT100 | M_DIODE | DIODE;SI,180V, 25000A | DIODE;CASE MATERIAL:SILICONE,ADDITIONAL FEATURES EN:180V, 25000A | [23 empty] | DIODE | NO MODIFIER | TYPE |  | FORWARD VOLTAGE |  | FORWARD CURRENT |  | REVERSE VOLTAGE |  | REVERSE CURRENT |  | BREAKDOWN VOLTAGE |  | POWER DISSIPATION |  | TEMPERATURE RATING |  | ROHS COMPLIANCE |  | CASE MATERIAL | SILICONE | TOLERANCE |  | SIZE |  | TERMINAL |  | HAZARD CLASS |  | CERTIFICATION/STANDARD |  | ADDITIONAL FEATURES EN | 180V,25000A
STP_009 | Data Enrichment | VNE |  | 2023-06-20 |  |  | 1297352 | 1297352 | EA | 000000000001356881GZPCLNT100 | M_DIODE_ZENER | DIODE,ZNR;VISHAY BZT SERIES,15 V,1 W | DIODE,ZENER;TYPE:VISHAY BZT SERIES,ZENER VOLTAGE:15 V,POWER DISSIPATION:1 W,ADDITIONAL FEATURES EN:GFM NORTH DEWATERING SYSTEM | [23 empty] | DIODE | ZENER | TYPE | VISHAY BZT SERIES | ZENER VOLTAGE | 15 V | ZENER CURRENT |  | FORWARD VOLTAGE |  | FORWARD CURRENT |  | REVERSE VOLTAGE |  | REVERSE CURRENT |  | POWER DISSIPATION | 1 W | TEMPERATURE RATING |  | ROHS COMPLIANCE |  | CASE MATERIAL |  | TOLERANCE |  | SIZE |  | TERMINAL TYPE |  | HAZARD CLASS |  | CERTIFICATION/STANDARD |  | ADDITIONAL FEATURES EN | GFM NORTH DEWATERING SYSTEM
STP_009 | Data Enrichment | KIB |  | 2023-06-20 |  |  | 1230894 | 1230894 | EA | 000000000001467258GZPCLNT100 | M_DISC | DISC;HBF CONTROL SPLIT | DISC;TYPE:HBF CONTROL SPLIT,SIZE:WD 350 X LG 750 X THK 40 MM,ADDITIONAL FEATURES EN:EZYSLIDE 78, 2 PIECE, 25DEG | [23 empty] | DISC | NO MODIFIER | TYPE | HBF CONTROL SPLIT | SIZE | WD 350 X LG 750 X THK 40 MM | MATERIAL |  | COATING/FINISH |  | HAZARD CLASS |  | CERTIFICATION/STANDARD |  | ADDITIONAL FEATURES EN | EZYSLIDE 78,2 PIECE,25DEG
STP_009 | Data Enrichment | KIB |  | 2023-06-20 |  |  | 1233563 | 1233563 | EA | 000000000001467257GZPCLNT100 | M_DISC | DISC;HBF SEALING,STAINLESS STEEL 316 | DISC;TYPE:HBF SEALING,SIZE:WD 350 X LG 750 X THK 40 MM,MATERIAL:STAINLESS STEEL 316,COATING/FINISH:ELECTROLESS NICKEL,ADDITIONAL FEATURES EN:2 PIECE, HARDENED SPLIT | [23 empty] | DISC | NO MODIFIER | TYPE | HBF SEALING | SIZE | WD 350 X LG 750 X THK 40 MM | MATERIAL | STAINLESS STEEL 316 | COATING/FINISH | ELECTROLESS NICKEL | HAZARD CLASS |  | CERTIFICATION/STANDARD |  | ADDITIONAL FEATURES EN | 2 PIECE,HARDENED SPLIT
STP_009 | Data Enrichment | KIB |  | 2023-06-20 |  |  | 1250995 | 1250995 | EA | 000000000001394439GZPCLNT100 | M_DISC | DISC;FLSM,400054870,FLSM,400054870 | DISC;MNFR:FLSMIDTH,PTNO:400054870,ADDITIONAL FEATURES EN:FLSM,400054870 | 400054870 | 3000426 | FLSMIDTH | 400054870 | [19 empty] | DISC | NO MODIFIER | TYPE |  | SIZE |  | MATERIAL |  | COATING/FINISH |  | HAZARD CLASS |  | CERTIFICATION/STANDARD |  | ADDITIONAL FEATURES EN | FLSM,400054870
STP_009 | Data Enrichment | KIB |  | 2023-06-20 |  |  | 1250996 | 1250996 | EA | 000000000001394438GZPCLNT100 | M_DISC | DISC;DRVT,83963611/444707,DRVT,83963611/ | DISC;MNFR:DRIVETRAIN,PTNO:83963611/444707,ADDITIONAL FEATURES EN:DRVT,83963611/444707 | 83963611/444707 | 3000461 | DRIVETRAIN | 83963611/444707 | [19 empty] | DISC | NO MODIFIER | TYPE |  | SIZE |  | MATERIAL |  | COATING/FINISH |  | HAZARD CLASS |  | CERTIFICATION/STANDARD |  | ADDITIONAL FEATURES EN | DRVT,83963611/444707
STP_009 | Data Enrichment | KIB |  | 2023-06-20 |  |  | 1250997 | 1250997 | EA | 000000000001394437GZPCLNT100 | M_DISC | DISC;DRVT,83963611,DRVT,83963611 | DISC;MNFR:DRIVETRAIN,PTNO:83963611,ADDITIONAL FEATURES EN:DRVT,83963611 | 83963611 | 3000461 | DRIVETRAIN | 83963611 | [19 empty] | DISC | NO MODIFIER | TYPE |  | SIZE |  | MATERIAL |  | COATING/FINISH |  | HAZARD CLASS |  | CERTIFICATION/STANDARD |  | ADDITIONAL FEATURES EN | DRVT,83963611
STP_009 | Data Enrichment | KIB |  | 2023-06-20 |  |  | 1250998 | 1250998 | EA | 000000000001394436GZPCLNT100 | M_DISC | DISC;DRVT,237016,DRVT,237016 | DISC;MNFR:DRIVETRAIN,PTNO:237016,ADDITIONAL FEATURES EN:DRVT,237016 | 237016 | 3000461 | DRIVETRAIN | 237016 | [19 empty] | DISC | NO MODIFIER | TYPE |  | SIZE |  | MATERIAL |  | COATING/FINISH |  | HAZARD CLASS |  | CERTIFICATION/STANDARD |  | ADDITIONAL FEATURES EN | DRVT,237016
STP_009 | Data Enrichment | KIB |  | 2023-06-20 |  |  | 1250999 | 1250999 | EA | 000000000001394435GZPCLNT100 | M_DISC | DISC;DRVT,11307.610.01,DRVT,11307.610.01 | DISC;MNFR:DRIVETRAIN,PTNO:11307.610.01,ADDITIONAL FEATURES EN:DRVT,11307.610.01 | 11307.610.01 | 3000461 | DRIVETRAIN | 11307.610.01 | [19 empty] | DISC | NO MODIFIER | TYPE |  | SIZE |  | MATERIAL |  | COATING/FINISH |  | HAZARD CLASS |  | CERTIFICATION/STANDARD |  | ADDITIONAL FEATURES EN | DRVT,11307.610.01
STP_009 | Data Enrichment | KIB |  | 2023-06-20 |  |  | 1251219 | 1251219 | EA | 000000000001388996GZPCLNT100 | M_DISC | DISC;ADLF,1489440,ADLF,1489440 | DISC;MNFR:ADAPT-A-LIFT,PTNO:1489440,ADDITIONAL FEATURES EN:ADLF,1489440 | 1489440 | 3000410 | ADAPT-A-LIFT | 1489440 | [19 empty] | DISC | NO MODIFIER | TYPE |  | SIZE |  | MATERIAL |  | COATING/FINISH |  | HAZARD CLASS |  | CERTIFICATION/STANDARD |  | ADDITIONAL FEATURES EN | ADLF,1489440
STP_009 | Data Enrichment | KIB |  | 2023-06-20 |  |  | 1251329 | 1251329 | EA | 000000000001387593GZPCLNT100 | M_DISC | DISC;KNDR,K-DISC-152-TRACKER,KNDR,K-DISC | DISC;MNFR:KINDER,PTNO:K-DISC-152-TRACKER,ADDITIONAL FEATURES EN:KNDR,K-DISC-152-TRACKER | K-DISC-152-TRACKER | 3000432 | KINDER | K-DISC-152-TRACKER | [19 empty] | DISC | NO MODIFIER | TYPE |  | SIZE |  | MATERIAL |  | COATING/FINISH |  | HAZARD CLASS |  | CERTIFICATION/STANDARD |  | ADDITIONAL FEATURES EN | KNDR,K-DISC-152-TRACKER
STP_009 | Data Enrichment | KIB |  | 2023-06-20 |  |  | 1251336 | 1251336 | EA | 000000000001387497GZPCLNT100 | M_DISC | DISC;DRVT,243330-04696385,DRVT,243330-04 | DISC;MNFR:DRIVETRAIN,PTNO:243330-04696385,ADDITIONAL FEATURES EN:DRVT,243330-04696385 | 243330-04696385 | 3000461 | DRIVETRAIN | 243330-04696385 | [19 empty] | DISC | NO MODIFIER | TYPE |  | SIZE |  | MATERIAL |  | COATING/FINISH |  | HAZARD CLASS |  | CERTIFICATION/STANDARD |  | ADDITIONAL FEATURES EN | DRVT,243330-04696385
STP_009 | Data Enrichment | KIB |  | 2023-06-20 |  |  | 1251441 | 1251441 | EA | 000000000001373495GZPCLNT100 | M_DISC | DISC;MNTW,J-87517-15,MNTW,J-87517-15 | DISC;MNFR:MANTOWOC,PTNO:J-87517-15,ADDITIONAL FEATURES EN:MNTW,J-87517-15 | J-87517-15 | 3000434 | MANTOWOC | J-87517-15 | [19 empty] | DISC | NO MODIFIER | TYPE |  | SIZE |  | MATERIAL |  | COATING/FINISH |  | HAZARD CLASS |  | CERTIFICATION/STANDARD |  | ADDITIONAL FEATURES EN | MNTW,J-87517-15
STP_009 | Data Enrichment | KIB |  | 2023-06-20 |  |  | 1251556 | 1251556 | EA | 000000000001382892GZPCLNT100 | M_DISC | DISC;DRVT,81802536/442020,DRVT,81802536/ | DISC;MNFR:DRIVETRAIN,PTNO:81802536/442020,ADDITIONAL FEATURES EN:DRVT,81802536/442020 | 81802536/442020 | 3000461 | DRIVETRAIN | 81802536/442020 | [19 empty] | DISC | NO MODIFIER | TYPE |  | SIZE |  | MATERIAL |  | COATING/FINISH |  | HAZARD CLASS |  | CERTIFICATION/STANDARD |  | ADDITIONAL FEATURES EN | DRVT,81802536/442020
STP_009 | Data Enrichment | KIB |  | 2023-06-20 |  |  | 1251557 | 1251557 | EA | 000000000001382889GZPCLNT100 | M_DISC | DISC;DRVT,83983209/442010,DRVT,83983209/ | DISC;MNFR:DRIVETRAIN,PTNO:83983209/442010,ADDITIONAL FEATURES EN:DRVT,83983209/442010 | 83983209/442010 | 3000461 | DRIVETRAIN | 83983209/442010 | [19 empty] | DISC | NO MODIFIER | TYPE |  | SIZE |  | MATERIAL |  | COATING/FINISH |  | HAZARD CLASS |  | CERTIFICATION/STANDARD |  | ADDITIONAL FEATURES EN | DRVT,83983209/442010
STP_009 | Data Enrichment | KIB |  | 2023-06-20 |  |  | 1293725 | 1293725 | EA | 000000000001461543GZPCLNT100 | M_DISC | DISC;MALE, PLAIN, SOLID | DISC;TYPE:MALE, PLAIN, SOLID | [23 empty] | DISC | NO MODIFIER | TYPE | MALE,PLAIN,SOLID | SIZE |  | MATERIAL |  | COATING/FINISH |  | HAZARD CLASS |  | CERTIFICATION/STANDARD |  | ADDITIONAL FEATURES EN
STP_009 | Data Enrichment | KIB |  | 2023-06-20 |  |  | 1293726 | 1293726 | EA | 000000000001461542GZPCLNT100 | M_DISC | DISC;FEMALE, PLAIN, SOLID | DISC;TYPE:FEMALE, PLAIN, SOLID | [23 empty] | DISC | NO MODIFIER | TYPE | FEMALE,PLAIN,SOLID | SIZE |  | MATERIAL |  | COATING/FINISH |  | HAZARD CLASS |  | CERTIFICATION/STANDARD |  | ADDITIONAL FEATURES EN
STP_009 | Data Enrichment | KIB |  | 2023-06-20 |  |  | 1320165 | 1320165 | EA | 000000000001460932GZPCLNT100 | M_DISC | DISC;INTERRUPTER, INTERSECTION | DISC;TYPE:INTERRUPTER, INTERSECTION,ADDITIONAL FEATURES EN:J22 OCB 150MVAS/N 13288, 3.3KV, 2000A | [23 empty] | DISC | NO MODIFIER | TYPE | INTERRUPTER,INTERSECTION | SIZE |  | MATERIAL |  | COATING/FINISH |  | HAZARD CLASS |  | CERTIFICATION/STANDARD |  | ADDITIONAL FEATURES EN | J22 OCB 150MVAS/N 13288,3.3KV,2000A
STP_009 | Data Enrichment | KIB |  | 2023-06-20 |  |  | 1354915 | 1354915 | EA | 000000000001362965GZPCLNT100 | M_DISC | DISC;WEAR RING TO BALANCE | DISC;TYPE:WEAR RING TO BALANCE,ADDITIONAL FEATURES EN:520.002, 104600 481 005 | [23 empty] | DISC | NO MODIFIER | TYPE | WEAR RING TO BALANCE | SIZE |  | MATERIAL |  | COATING/FINISH |  | HAZARD CLASS |  | CERTIFICATION/STANDARD |  | ADDITIONAL FEATURES EN | 520.002,104600 481 005
STP_009 | Data Enrichment | KIB |  | 2023-06-20 |  |  | 1354918 | 1354918 | EA | 000000000001362962GZPCLNT100 | M_DISC | DISC;BALANCE,601.00, 104 607516 207 | DISC;TYPE:BALANCE,ADDITIONAL FEATURES EN:601.00, 104 607516 207 | [23 empty] | DISC | NO MODIFIER | TYPE | BALANCE | SIZE |  | MATERIAL |  | COATING/FINISH |  | HAZARD CLASS |  | CERTIFICATION/STANDARD |  | ADDITIONAL FEATURES EN | 601.00,104 607516 207
STP_009 | Data Enrichment | KIB |  | 2023-06-20 |  |  | 1346849 | 1346849 | EA | 000000000001362669GZPCLNT100 | M_DISC | DISC;CHECK | DISC;TYPE:CHECK,ADDITIONAL FEATURES EN:DIA 199.5 X 96, DIA 25 X 90.5 DEEP BORE, NW 175 | [23 empty] | DISC | NO MODIFIER | TYPE | CHECK | SIZE |  | MATERIAL |  | COATING/FINISH |  | HAZARD CLASS |  | CERTIFICATION/STANDARD |  | ADDITIONAL FEATURES EN | DIA 199.5 X 96,DIA 25 X 90.5 DEEP BORE,NW 175
STP_009 | Data Enrichment | KIB |  | 2023-06-20 |  |  | 1283009 | 1283009 | EA | 000000000001402532GZPCLNT100 | M_DISC_BRAKE | DISC,BRK;5 PIECES | DISC,BRAKE;ADDITIONAL FEATURES EN:5 PIECES | [23 empty] | DISC | BRAKE | TYPE |  | SIZE |  | MATERIAL |  | HAZARD CLASS |  | CERTIFICATION/STANDARD |  | ADDITIONAL FEATURES EN | 5 PIECES
STP_009 | Data Enrichment | KIB |  | 2023-06-20 |  |  | 1230938 | 1230938 | EA | 000000000001446670GZPCLNT100 | M_DISC_CUTTING | DISC,CUTNG;FLAT, ULTRA THIN,15300 R/MIN | DISC,CUTTING;TYPE:FLAT, ULTRA THIN,SPEED:15300 R/MIN,SIZE:DIA 100 X THK 1 MM,GRIT:46,ARBOR HOLE SIZE:16 MM,USAGE DESIGN:STAINLESS STEEL,CERTIFICATION/STANDARD:A46T-BF41,ADDITIONAL FEATURES EN:WHEEL,ABRASIVE | [23 empty] | DISC | CUTTING | TYPE | FLAT,ULTRA THIN | SPEED | 15300 R/MIN | SIZE | DIA 100 X THK 1 MM | GRIT | 46 | ARBOR HOLE SIZE | 16 MM | ABRASIVE MATERIAL |  | USAGE DESIGN | STAINLESS STEEL | HAZARD CLASS |  | CERTIFICATION/STANDARD | A46T-BF41 | ADDITIONAL FEATURES EN | WHEEL,ABRASIVE
STP_009 | Data Enrichment | KIB |  | 2023-06-20 |  |  | 1287113 | 1287113 | EA | 000000000001367099GZPCLNT100 | M_DISC_CUTTING | DISC,CUTNG;HIGH PERFORMANCE,12250 R/MIN | DISC,CUTTING;TYPE:HIGH PERFORMANCE,SPEED:12250 R/MIN,SIZE:DIA 125 X THK 1 MM,GRIT:60,ARBOR HOLE SIZE:22 MM,CERTIFICATION/STANDARD: A60,ADDITIONAL FEATURES EN:WHEEL,ABRASIVE | [23 empty] | DISC | CUTTING | TYPE | HIGH PERFORMANCE | SPEED | 12250 R/MIN | SIZE | DIA 125 X THK 1 MM | GRIT | 60 | ARBOR HOLE SIZE | 22 MM | ABRASIVE MATERIAL |  | USAGE DESIGN |  | HAZARD CLASS |  | CERTIFICATION/STANDARD | A60 | ADDITIONAL FEATURES EN | WHEEL,ABRASIVE
STP_009 | Data Enrichment | KIB |  | 2023-06-20 |  |  | 1318023 | 1318023 | EA | 000000000001462174GZPCLNT100 | M_DISC_CUTTING | DISC,CUTNG;FLAT, REINFORCED,13330 R/MIN | DISC,CUTTING;TYPE:FLAT, REINFORCED,SPEED:13330 R/MIN,SIZE:DIA 115 X THK 2.5 MM,GRIT:30/36,ARBOR HOLE SIZE:22.22 MM,ABRASIVE MATERIAL:ALUMINUM OXIDE,USAGE DESIGN:STEEL,CERTIFICATION/STANDARD:FH38-A36S-BF41,ADDITIONAL FEATURES EN:WHEEL,ABRASIVE, METAL, 13280 R/MIN | [23 empty] | DISC | CUTTING | TYPE | FLAT,REINFORCED | SPEED | 13330 R/MIN | SIZE | DIA 115 X THK 2.5 MM | GRIT | 30/36 | ARBOR HOLE SIZE | 22.22 MM | ABRASIVE MATERIAL | ALUMINUM OXIDE | USAGE DESIGN | STEEL | HAZARD CLASS |  | CERTIFICATION/STANDARD | FH38-A36S-BF41 | ADDITIONAL FEATURES EN | WHEEL,ABRASIVE,METAL,1328
STP_009 | Data Enrichment | KIB |  | 2023-06-20 |  |  | 1320207 | 1320207 | EA | 000000000001462175GZPCLNT100 | M_DISC_CUTTING | DISC,CUTNG;6370 R/MIN,25.4 MM,METAL | DISC,CUTTING;SPEED:6370 R/MIN,SIZE:DIA 300 X THK 3.4 MM,ARBOR HOLE SIZE:25.4 MM,USAGE DESIGN:METAL,CERTIFICATION/STANDARD: 2UU670SS,ADDITIONAL FEATURES EN:WHEEL,ABRASIVE | [23 empty] | DISC | CUTTING | TYPE |  | SPEED | 6370 R/MIN | SIZE | DIA 300 X THK 3.4 MM | GRIT |  | ARBOR HOLE SIZE | 25.4 MM | ABRASIVE MATERIAL |  | USAGE DESIGN | METAL | HAZARD CLASS |  | CERTIFICATION/STANDARD | 2UU670SS | ADDITIONAL FEATURES EN | WHEEL,ABRASIVE
STP_009 | Data Enrichment | KIB |  | 2023-06-20 |  |  | 1296969 | 1296969 | EA | 000000000001367097GZPCLNT100 | M_DISC_GRINDING | DISC,GRNDG;DIA 125 X THK 6 MM,WHL,ABRSV | DISC,GRINDING;SIZE:DIA 125 X THK 6 MM,ARBOR HOLE SIZE:22.2 MM,ADDITIONAL FEATURES EN:WHEEL,ABRASIVE | [23 empty] | DISC | GRINDING | TYPE |  | SPEED |  | SIZE | DIA 125 X THK 6 MM | GRIT |  | ARBOR HOLE SIZE | 22.2 MM | ABRASIVE MATERIAL |  | USAGE DESIGN |  | HAZARD CLASS |  | CERTIFICATION/STANDARD |  | ADDITIONAL FEATURES EN | WHEEL,ABRASIVE
STP_009 | Data Enrichment | KIB |  | 2023-06-20 |  |  | 1317872 | 1317872 | EA | 000000000001377184GZPCLNT100 | M_DISC_GRINDING | DISC,GRNDG;RAISED HUB, REINFORCED | DISC,GRINDING;TYPE:RAISED HUB, REINFORCED,SPEED:6650 R/MIN,SIZE:DIA 230 X THK 6.8 MM,GRIT:24/30,ARBOR HOLE SIZE:22.23 MM,USAGE DESIGN:MILD STEEL,CERTIFICATION/STANDARD:A24/30T-BF27,ADDITIONAL FEATURES EN:WHEEL,ABRASIVE: LONG LIFE, GENERAL PURPOSE | [23 empty] | DISC | GRINDING | TYPE | RAISED HUB,REINFORCED | SPEED | 6650 R/MIN | SIZE | DIA 230 X THK 6.8 MM | GRIT | 24/30 | ARBOR HOLE SIZE | 22.23 MM | ABRASIVE MATERIAL |  | USAGE DESIGN | MILD STEEL | HAZARD CLASS |  | CERTIFICATION/STANDARD | A24/30T-BF27 | ADDITIONAL FEATURES EN | WHEEL | [52 empty] | ABRASIVE: LONG LIFE,GENERAL PURPOSE
STP_009 | Data Enrichment | KIB |  | 2023-06-20 |  |  | 1229457 | 1229457 | EA | 000000000001366027GZPCLNT100 | M_DISC_RUPTURE | DISC,RUPTR;KSRO,NOM 4 IN,500 KPA | DISC,RUPTURE;DISC TYPE:KSRO,NOMINAL SIZE:4 IN,MATERIAL:STAINLESS STEEL 316,BURST PRESSURE RATING:500 KPA,TEMPERATURE RATING:22 DEG C,ADDITIONAL FEATURES EN:TABLE E FLANGE | [23 empty] | DISC | RUPTURE | DISC TYPE | KSRO | NOMINAL SIZE | 4 IN | MATERIAL | STAINLESS STEEL 316 | BURST PRESSURE RATING | 500 KPA | BURST TOLERANCE |  | TEMPERATURE RATING | 22 DEG C | DIAMETER |  | THICKNESS |  | HAZARD CLASS |  | CERTIFICATION/STANDARD |  | ADDITIONAL FEATURES EN | TABLE E FLANGE
STP_009 | Data Enrichment | KIB |  | 2023-06-20 |  |  | 1301268 | 1301268 | EA | 000000000001356248GZPCLNT100 | M_DISC_RUPTURE | DISC,RUPTR;BURSTING,NOM 100 MM,145 BAR | DISC,RUPTURE;DISC TYPE:BURSTING,NOMINAL SIZE:100 MM,MATERIAL:STAINLESS STEEL 316,BURST PRESSURE RATING:145 BAR,BURST TOLERANCE:+/- 5 PCT,TEMPERATURE RATING:25 DEG C,ADDITIONAL FEATURES EN:BARG, RUPTURABLE, M12, HOLDER (IG-HL-4), ANSI CL900 RF FLANGES | [23 empty] | DISC | RUPTURE | DISC TYPE | BURSTING | NOMINAL SIZE | 100 MM | MATERIAL | STAINLESS STEEL 316 | BURST PRESSURE RATING | 145 BAR | BURST TOLERANCE | +/- 5 PCT | TEMPERATURE RATING | 25 DEG C | DIAMETER |  | THICKNESS |  | HAZARD CLASS |  | CERTIFICATION/STANDARD |  | ADDITIONAL FEATURES EN | BARG,RUPTURABLE,M12,HOLDER (IG-HL-4),ANSI CL900 RF FLANGES
STP_009 | Data Enrichment | KIB |  | 2023-06-20 |  |  | 1296601 | 1296601 | EA | 000000000001427513GZPCLNT100 | M_DISC_SANDING | DISC,SANDG;ABRASIVE,ID 22 X OD 125 MM,24 | DISC,SANDING;TYPE:ABRASIVE,SIZE:ID 22 X OD 125 MM,GRIT:24,BACKING MATERIAL:RESIN FIBRE,USAGE DESIGN:WELD/GENERAL METAL FAB, ADDITIONAL FEATURES EN:MOS 9500 R/MIN | [23 empty] | DISC | SANDING | TYPE | ABRASIVE | SIZE | ID 22 X OD 125 MM | SHAPE |  | GRIT | 24 | BACKING MATERIAL | RESIN FIBRE | USAGE DESIGN | WELD/GENERAL METAL FAB | HAZARD CLASS |  | CERTIFICATION/STANDARD |  | ADDITIONAL FEATURES EN | MOS 9500 R/MIN
STP_009 | Data Enrichment | KIB |  | 2023-06-20 |  |  | 1301381 | 1301381 | EA | 000000000001374566GZPCLNT100 | M_DISC_VALVE | DISC,VLV;CIP DAMPER BLADE,DIA 1.8 M | DISC,VALVE;VALVE TYPE:CIP DAMPER BLADE,SIZE:DIA 1.8 M | [23 empty] | DISC | VALVE | VALVE TYPE | CIP DAMPER BLADE | VALVE SIZE |  | DISC MATERIAL |  | SIZE | DIA 1.8 M | HAZARD CLASS |  | CERTIFICATION/STANDARD |  | ADDITIONAL FEATURES EN
STP_009 | Data Enrichment | KIB |  | 2023-06-20 |  |  | 1229099 | 1229099 | EA | 000000000001355086GZPCLNT100 | M_DISPLAY | DISPLAY;0-10 V,) | DISPLAY;ELECTRICAL RATING:0-10 V,ADDITIONAL FEATURES EN:UNIT, CQ72, 0-20 MPA (BRAKE PRESSURE), 0-100 PCT (PONY DRIVE TORQUE,) | [23 empty] | DISPLAY | NO MODIFIER | TYPE |  | DISPLAY SIZE |  | RESOLUTION |  | ELECTRICAL RATING | 0-10 V | MOUNTING TYPE |  | SIZE |  | TEMPERATURE RATING |  | HAZARD CLASS |  | CERTIFICATION/STANDARD |  | ADDITIONAL FEATURES EN | UNIT,CQ72,0-20 MPA (BRAKE PRESSURE),0-100 PCT (PONY DRIVE TORQUE,)
STP_009 | Data Enrichment | KIB |  | 2023-06-20 |  |  | 1211959 | 1211959 | EA | 000000000001373743GZPCLNT100 | M_DISPLAY | DISPLAY;ADLF,2076695,ADLF,2076695 | DISPLAY;MNFR:ADAPT-A-LIFT,PTNO:2076695,ADDITIONAL FEATURES EN:ADLF,2076695 | 2076695 | 3000410 | ADAPT-A-LIFT | 2076695 | [19 empty] | DISPLAY | NO MODIFIER | TYPE |  | DISPLAY SIZE |  | RESOLUTION |  | ELECTRICAL RATING |  | MOUNTING TYPE |  | SIZE |  | TEMPERATURE RATING |  | HAZARD CLASS |  | CERTIFICATION/STANDARD |  | ADDITIONAL FEATURES EN | ADLF,2076695
STP_009 | Data Enrichment | KIB |  | 2023-06-20 |  |  | 1316193 | 1316193 | EA | 000000000001362546GZPCLNT100 | M_DISPLAY | DISPLAY;15 IN | DISPLAY;SIZE:15 IN,ADDITIONAL FEATURES EN:UNIT, HMI SUBASSEMBLY C/W 120GB SSD AND WIN10 64 BIT | [23 empty] | DISPLAY | NO MODIFIER | TYPE |  | DISPLAY SIZE |  | RESOLUTION |  | ELECTRICAL RATING |  | MOUNTING TYPE |  | SIZE | 15 IN | TEMPERATURE RATING |  | HAZARD CLASS |  | CERTIFICATION/STANDARD |  | ADDITIONAL FEATURES EN | UNIT,HMI SUBASSEMBLY C/W 120GB SSD AND WIN10 64 BIT
STP_009 | Data Enrichment | KIB |  | 2023-06-20 |  |  | 1318688 | 1318688 | EA | 000000000001362710GZPCLNT100 | M_DISPLAY | DISPLAY;LCD,UNIT: ASSY, MODULE | DISPLAY;TYPE:LCD,ADDITIONAL FEATURES EN:UNIT: ASSY, MODULE | [23 empty] | DISPLAY | NO MODIFIER | TYPE | LCD | DISPLAY SIZE |  | RESOLUTION |  | ELECTRICAL RATING |  | MOUNTING TYPE |  | SIZE |  | TEMPERATURE RATING |  | HAZARD CLASS |  | CERTIFICATION/STANDARD |  | ADDITIONAL FEATURES EN | UNIT: ASSY,MODULE
STP_009 | Data Enrichment | KIB |  | 2023-06-20 |  |  | 1329266 | 1329266 | EA | 000000000001394442GZPCLNT100 | M_DISPLAY | DISPLAY;MNRC,AURA-S-002,MNRC,AURA-S-002 | DISPLAY;MNFR:MINEARC,PTNO:AURA-S-002,ADDITIONAL FEATURES EN:MNRC,AURA-S-002 | AURA-S-002 | 3000435 | MINEARC | AURA-S-002 | [19 empty] | DISPLAY | NO MODIFIER | TYPE |  | DISPLAY SIZE |  | RESOLUTION |  | ELECTRICAL RATING |  | MOUNTING TYPE |  | SIZE |  | TEMPERATURE RATING |  | HAZARD CLASS |  | CERTIFICATION/STANDARD |  | ADDITIONAL FEATURES EN | MNRC,AURA-S-002
STP_009 | Data Enrichment | KIB |  | 2023-06-20 |  |  | 1329444 | 1329444 | EA | 000000000001373903GZPCLNT100 | M_DISPLAY | DISPLAY;ADLF,4642932,ADLF,4642932 | DISPLAY;MNFR:ADAPT-A-LIFT,PTNO:4642932,ADDITIONAL FEATURES EN:ADLF,4642932 | 4642932 | 3000410 | ADAPT-A-LIFT | 4642932 | [19 empty] | DISPLAY | NO MODIFIER | TYPE |  | DISPLAY SIZE |  | RESOLUTION |  | ELECTRICAL RATING |  | MOUNTING TYPE |  | SIZE |  | TEMPERATURE RATING |  | HAZARD CLASS |  | CERTIFICATION/STANDARD |  | ADDITIONAL FEATURES EN | ADLF,4642932
STP_009 | Data Enrichment | KIB |  | 2023-06-20 |  |  | 1344781 | 1344781 | EA | 000000000001404246GZPCLNT100 | M_DISPLAY | DISPLAY;PACKAGE LOGIC CHART STATUS | DISPLAY;TYPE:PACKAGE LOGIC CHART STATUS | [23 empty] | DISPLAY | NO MODIFIER | TYPE | PACKAGE LOGIC CHART STATUS | DISPLAY SIZE |  | RESOLUTION |  | ELECTRICAL RATING |  | MOUNTING TYPE |  | SIZE |  | TEMPERATURE RATING |  | HAZARD CLASS |  | CERTIFICATION/STANDARD |  | ADDITIONAL FEATURES EN
STP_009 | Data Enrichment | KIB |  | 2023-06-20 |  |  | 1354925 | 1354925 | EA | 000000000001362567GZPCLNT100 | M_DISPLAY | DISPLAY;UNIT: P49 CONVEYANCE SUBMARINE O | DISPLAY;ADDITIONAL FEATURES EN:UNIT: P49 CONVEYANCE SUBMARINE OUTER | [23 empty] | DISPLAY | NO MODIFIER | TYPE |  | DISPLAY SIZE |  | RESOLUTION |  | ELECTRICAL RATING |  | MOUNTING TYPE |  | SIZE |  | TEMPERATURE RATING |  | HAZARD CLASS |  | CERTIFICATION/STANDARD |  | ADDITIONAL FEATURES EN | UNIT: P49 CONVEYANCE SUBMARINE OUTER
STP_009 | Data Enrichment | KIB |  | 2023-06-20 |  |  | 1346823 | 1346823 | EA | 000000000001360159GZPCLNT100 | M_DISPLAY | DISPLAY;OPTOELECTRONIC, VIBRATION | DISPLAY;TYPE:OPTOELECTRONIC, VIBRATION,ADDITIONAL FEATURES EN:SIGNAL CONVERTER, VIBRO CONTROL | [23 empty] | DISPLAY | NO MODIFIER | TYPE | OPTOELECTRONIC,VIBRATION | DISPLAY SIZE |  | RESOLUTION |  | ELECTRICAL RATING |  | MOUNTING TYPE |  | SIZE |  | TEMPERATURE RATING |  | HAZARD CLASS |  | CERTIFICATION/STANDARD |  | ADDITIONAL FEATURES EN | SIGNAL CONVERTER,VIBRO CONTROL
STP_009 | Data Enrichment | KIB |  | 2023-06-20 |  |  | 1351101 | 1351101 | EA | 000000000001362915GZPCLNT100 | M_DISPLAY | DISPLAY;CTRL, OPTOELECTRONIC | DISPLAY;CONTROL, OPTOELECTRONIC,ADDITIONAL FEATURES EN:T33 REMOTE, COUNTER | [23 empty] | DISPLAY | NO MODIFIER | TYPE |  | DISPLAY SIZE |  | RESOLUTION |  | ELECTRICAL RATING |  | MOUNTING TYPE |  | SIZE |  | TEMPERATURE RATING |  | HAZARD CLASS |  | CERTIFICATION/STANDARD |  | ADDITIONAL FEATURES EN | T33 REMOTE,COUNTER
STP_009 | Data Enrichment | KIB |  | 2023-06-20 |  |  | 1350811 | 1350811 | EA | 000000000001357206GZPCLNT100 | M_DISPLAY | DISPLAY;DIGITAL READOUT,UNT | DISPLAY;TYPE:DIGITAL READOUT,ADDITIONAL FEATURES EN:UNIT | [23 empty] | DISPLAY | NO MODIFIER | TYPE | DIGITAL READOUT | DISPLAY SIZE |  | RESOLUTION |  | ELECTRICAL RATING |  | MOUNTING TYPE |  | SIZE |  | TEMPERATURE RATING |  | HAZARD CLASS |  | CERTIFICATION/STANDARD |  | ADDITIONAL FEATURES EN | UNIT
STP_009 | Data Enrichment | KIB |  | 2023-06-20 |  |  | 1350852 | 1350852 | EA | 000000000001462275GZPCLNT100 | M_DISPLAY | DISPLAY;OPD,UNIT: FOR DP TRANSMITTER, ND | DISPLAY;TYPE:OPD,ADDITIONAL FEATURES EN:UNIT: FOR DP TRANSMITTER, ND | [23 empty] | DISPLAY | NO MODIFIER | TYPE | OPD | DISPLAY SIZE |  | RESOLUTION |  | ELECTRICAL RATING |  | MOUNTING TYPE |  | SIZE |  | TEMPERATURE RATING |  | HAZARD CLASS |  | CERTIFICATION/STANDARD |  | ADDITIONAL FEATURES EN | UNIT: FOR DP TRANSMITTER,ND
STP_009 | Data Enrichment | KIB |  | 2023-06-20 |  |  | 1351095 | 1351095 | EA | 000000000001362268GZPCLNT100 | M_DISPLAY | DISPLAY;SCALEABLE | DISPLAY;TYPE:SCALEABLE,ELECTRICAL RATING:110-240 V AC, 27 V DC 0/4-20 MA 50-60 HZ,ADDITIONAL FEATURES EN:UNIT:RELAY EVALUATION SYSTEM | [23 empty] | DISPLAY | NO MODIFIER | TYPE | SCALEABLE | DISPLAY SIZE |  | RESOLUTION |  | ELECTRICAL RATING | 110-240 V AC,27 V DC 0/4-20 MA 50-60 HZ | MOUNTING TYPE |  | SIZE |  | TEMPERATURE RATING |  | HAZARD CLASS |  | CERTIFICATION/STANDARD |  | ADDITIONAL FEATURES EN | UNIT:RELAY EVALUATION SYSTEM
STP_009 | Data Enrichment | KIB |  | 2023-06-20 |  |  | 1366030 | 1366030 | EA | 000000000001362565GZPCLNT100 | M_DISPLAY | DISPLAY;DIGICOM P49 CONVEYANCE UNIT LEFT | DISPLAY;ADDITIONAL FEATURES EN:DIGICOM P49 CONVEYANCE UNIT LEFT | [23 empty] | DISPLAY | NO MODIFIER | TYPE |  | DISPLAY SIZE |  | RESOLUTION |  | ELECTRICAL RATING |  | MOUNTING TYPE |  | SIZE |  | TEMPERATURE RATING |  | HAZARD CLASS |  | CERTIFICATION/STANDARD |  | ADDITIONAL FEATURES EN | DIGICOM P49 CONVEYANCE UNIT LEFT
STP_009 | Data Enrichment | KIB |  | 2023-06-20 |  |  | 1299756 | 1299756 | EA | 000000000001348323GZPCLNT100 | M_DISPLAY_OPRT_INT | DISPLAY,OPER I/F;ELECTRONIC MODULE,MSA | DISPLAY,OPERATOR INTERFACE;TYPE:ELECTRONIC MODULE,ADDITIONAL FEATURES EN:MSA | [23 empty] | DISPLAY | OPERATOR INTERFACE | TYPE | ELECTRONIC MODULE | DISPLAY TYPE |  | DISPLAY SIZE |  | RESOLUTION |  | ELECTRICAL RATING |  | INTERFACE TYPE |  | MEMORY |  | MOUNTING TYPE |  | ENCLOSURE |  | SIZE |  | TEMPERATURE RATING |  | HAZARD CLASS |  | CERTIFICATION/STANDARD |  | ADDITIONAL FEATURES EN | MSA
STP_009 | Data Enrichment | smx |  | 2023-06-20 |  |  | 1248518 | 1248518 | EA | 000000000001384266GZPCLNT100 | M_DIVERTER | DIVERTER;SHMR,DIVERTER PLATE - MK17,SHMR | DIVERTER;MNFR:SCHMIDER,PTNO:DIVERTER PLATE - MK17,ADDITIONAL FEATURES EN:SHMR,DIVERTER PLATE - MK17 | DIVERTER PLATE - MK17 | 3000440 | SCHMIDER | DIVERTER PLATE - MK17 | [19 empty] | DIVERTER | NO MODIFIER | TYPE |  | SIZE |  | MATERIAL |  | HAZARD CLASS |  | CERTIFICATION/STANDARD |  | ADDITIONAL FEATURES EN | SHMR,DIVERTER PLATE - MK17
STP_009 | Data Enrichment | SCV |  | 2023-06-20 |  |  | 1294830 | 1294830 | EA | 000000000001451986GZPCLNT100 | M_DIVERTER | DIVERTER;AIR,P2K | DIVERTER;TYPE:AIR,ADDITIONAL FEATURES EN:P2K | [23 empty] | DIVERTER | NO MODIFIER | TYPE | AIR | SIZE |  | MATERIAL |  | HAZARD CLASS |  | CERTIFICATION/STANDARD |  | ADDITIONAL FEATURES EN | P2K
STP_009 | Data Enrichment | SCV |  | 2023-06-20 |  |  | 1351392 | 1351392 | EA | 000000000001471591GZPCLNT100 | M_DIVERTER | DIVERTER;SURGE, DC LINK | DIVERTER;TYPE:SURGE, DC LINK,ADDITIONAL FEATURES EN:30 KILO WATT V/F DRIVE | [23 empty] | DIVERTER | NO MODIFIER | TYPE | SURGE,DC LINK | SIZE |  | MATERIAL |  | HAZARD CLASS |  | CERTIFICATION/STANDARD |  | ADDITIONAL FEATURES EN | 30 KILO WATT V/F DRIVE
STP_009 | Data Enrichment | SCV |  | 2023-06-20 |  |  | 1351394 | 1351394 | EA | 000000000001471597GZPCLNT100 | M_DIVERTER | DIVERTER;SURGE, DC LINK | DIVERTER;TYPE:SURGE, DC LINK,ADDITIONAL FEATURES EN:150 KILO WATT V/F DRIVE | [23 empty] | DIVERTER | NO MODIFIER | TYPE | SURGE,DC LINK | SIZE |  | MATERIAL |  | HAZARD CLASS |  | CERTIFICATION/STANDARD |  | ADDITIONAL FEATURES EN | 150 KILO WATT V/F DRIVE
STP_009 | Data Enrichment | SCV |  | 2023-06-20 |  |  | 1351396 | 1351396 | EA | 000000000001471602GZPCLNT100 | M_DIVERTER | DIVERTER;SURGE, DC LINK | DIVERTER;TYPE:SURGE, DC LINK,ADDITIONAL FEATURES EN:500 KILO WATT V/F DRIVE | [23 empty] | DIVERTER | NO MODIFIER | TYPE | SURGE,DC LINK | SIZE |  | MATERIAL |  | HAZARD CLASS |  | CERTIFICATION/STANDARD |  | ADDITIONAL FEATURES EN | 500 KILO WATT V/F DRIVE
STP_009 | Data Enrichment | SMX |  | 2023-06-20 |  |  | 1289734 | 1289734 | EA | 000000000001422943GZPCLNT100 | M_DOOR | DOOR;ACCSS,ASSY | DOOR;TYPE:ACCESS,ADDITIONAL FEATURES EN:ASSY | [23 empty] | DOOR | NO MODIFIER | TYPE | ACCESS | SIZE |  | MATERIAL |  | COLOUR |  | HAZARD CLASS |  | CERTIFICATION/STANDARD |  | ADDITIONAL FEATURES EN | ASSY
STP_009 | Data Enrichment | SMX |  | 2023-06-20 |  |  | 1318599 | 1318599 | PAA | 000000000001426725GZPCLNT100 | M_DOOR | DOOR;VNTLN,LG 3 M X THK 16 MM,WOODHALF | DOOR;TYPE:VENTILATION,SIZE:LG 3 M X THK 16 MM,ADDITIONAL FEATURES EN:WOODHALF | [23 empty] | DOOR | NO MODIFIER | TYPE | VENTILATION | SIZE | LG 3 M X THK 16 MM | MATERIAL |  | COLOUR |  | HAZARD CLASS |  | CERTIFICATION/STANDARD |  | ADDITIONAL FEATURES EN | WOODHALF
STP_009 | Data Enrichment | SMX |  | 2023-06-20 |  |  | 1323397 | 1323397 | EA | 000000000001374431GZPCLNT100 | M_DOOR | DOOR;BRAK,214-6-105,BRAK,214-6-105 | DOOR;MNFR:BRADKEN,PTNO:214-6-105,ADDITIONAL FEATURES EN:BRAK,214-6-105 | 214-6-105 | 3000420 | BRADKEN | 214-6-105 | [19 empty] | DOOR | NO MODIFIER | TYPE |  | SIZE |  | MATERIAL |  | COLOUR |  | HAZARD CLASS |  | CERTIFICATION/STANDARD |  | ADDITIONAL FEATURES EN | BRAK,214-6-105
STP_009 | Data Enrichment | SMX |  | 2023-06-20 |  |  | 1329260 | 1329260 | EA | 000000000001394450GZPCLNT100 | M_DOOR | DOOR;ESS,23600020S,ESS,23600020S | DOOR;MNFR:ELECTRICAL SUPPLY SOLUTIONS,PTNO:23600020S,ADDITIONAL FEATURES EN:ESS,23600020S | 23600020S | 3000463 | ELECTRICAL SUPPLY SOLUTIONS | 23600020S | [19 empty] | DOOR | NO MODIFIER | TYPE |  | SIZE |  | MATERIAL |  | COLOUR |  | HAZARD CLASS |  | CERTIFICATION/STANDARD |  | ADDITIONAL FEATURES EN | ESS,23600020S
STP_009 | Data Enrichment | SMX |  | 2023-06-20 |  |  | 1329265 | 1329265 | EA | 000000000001394445GZPCLNT100 | M_DOOR | DOOR;ASWP,DU.6010046AER,ASWP,DU.6010046A | DOOR;MNFR:AUSWEEP,PTNO:DU.6010046AER,ADDITIONAL FEATURES EN:ASWP,DU.6010046AER | DU.6010046AER | 3000416 | AUSWEEP | DU.6010046AER | [19 empty] | DOOR | NO MODIFIER | TYPE |  | SIZE |  | MATERIAL |  | COLOUR |  | HAZARD CLASS |  | CERTIFICATION/STANDARD |  | ADDITIONAL FEATURES EN | ASWP,DU.6010046AER
STP_009 | Data Enrichment | SMX |  | 2023-06-20 |  |  | 1329978 | 1329978 | EA | 000000000001385211GZPCLNT100 | M_DOOR | DOOR;AUS,DU.6170041667,AUS,DU.6170041667 | DOOR;MNFR:AUS,PTNO:DU.6170041667,ADDITIONAL FEATURES EN:AUS,DU.6170041667 | DU.6170041667 | 3000460 | AUS | DU.6170041667 | [19 empty] | DOOR | NO MODIFIER | TYPE |  | SIZE |  | MATERIAL |  | COLOUR |  | HAZARD CLASS |  | CERTIFICATION/STANDARD |  | ADDITIONAL FEATURES EN | AUS,DU.6170041667
STP_009 | Data Enrichment | SMX |  | 2023-06-20 |  |  | 1330452 | 1330452 | EA | 000000000001385198GZPCLNT100 | M_DOOR | DOOR;AUS,DU.D927600000,AUS,DU.D927600000 | DOOR;MNFR:AUS,PTNO:DU.D927600000,ADDITIONAL FEATURES EN:AUS,DU.D927600000 | DU.D927600000 | 3000460 | AUS | DU.D927600000 | [19 empty] | DOOR | NO MODIFIER | TYPE |  | SIZE |  | MATERIAL |  | COLOUR |  | HAZARD CLASS |  | CERTIFICATION/STANDARD |  | ADDITIONAL FEATURES EN | AUS,DU.D927600000
STP_009 | Data Enrichment | SMX |  | 2023-06-20 |  |  | 1330482 | 1330482 | EA | 000000000001391586GZPCLNT100 | M_DOOR | DOOR;MNRC,DOORLOCK,MNRC,DOORLOCK | DOOR;MNFR:MINEARC,PTNO:DOORLOCK,ADDITIONAL FEATURES EN:MNRC,DOORLOCK | DOORLOCK | 3000435 | MINEARC | DOORLOCK | [19 empty] | DOOR | NO MODIFIER | TYPE |  | SIZE |  | MATERIAL |  | COLOUR |  | HAZARD CLASS |  | CERTIFICATION/STANDARD |  | ADDITIONAL FEATURES EN | MNRC,DOORLOCK
STP_009 | Data Enrichment | SMX |  | 2023-06-20 |  |  | 1344135 | 1344135 | EA | 000000000001420783GZPCLNT100 | M_DOOR | DOOR;INSP,ARRANGEMENT AND DETAILS | DOOR;TYPE:INSPECTION,ADDITIONAL FEATURES EN:ARRANGEMENT AND DETAILS | [23 empty] | DOOR | NO MODIFIER | TYPE | INSPECTION | SIZE |  | MATERIAL |  | COLOUR |  | HAZARD CLASS |  | CERTIFICATION/STANDARD |  | ADDITIONAL FEATURES EN | ARRANGEMENT AND DETAILS
STP_009 | Data Enrichment | SMX |  | 2023-06-20 |  |  | 1366256 | 1366256 | EA | 000000000001454639GZPCLNT100 | M_DOOR | DOOR;ACCESS,SET OF 2, P49 CAGE DOORS | DOOR,ACCESS: P49 CAGE DOORS;SET OF 2; DWG 346-6-1057;346-6-1058;346-6- 1077; P49 MAIN CAGE | [23 empty] | DOOR | NO MODIFIER | TYPE |  | SIZE |  | MATERIAL |  | COLOUR |  | HAZARD CLASS |  | CERTIFICATION/STANDARD |  | ADDITIONAL FEATURES EN
STP_009 | Data Enrichment | ats |  | 2023-06-20 |  |  | 1212106 | 1212106 | EA | 000000000001372336GZPCLNT100 | M_DRAIN | DRAIN;ADAP,1635354,ADAP,1635354 | DRAIN;MNFR:ADAPT,PTNO:1635354,ADDITIONAL FEATURES EN:ADAP,1635354 | 1635354 | 3000411 | ADAPT | 1635354 | [19 empty] | DRAIN | NO MODIFIER | TYPE |  | NOMINAL SIZE |  | LENGTH |  | MATERIAL |  | END CONNECTION |  | COATING/FINISH |  | PRESSURE RATING |  | TEMPERATURE RATING |  | HAZARD CLASS |  | CERTIFICATION/STANDARD |  | ADDITIONAL FEATURES EN | ADAP,1635354
STP_009 | Data Enrichment | ats |  | 2023-06-20 |  |  | 1286506 | 1286506 | EA | 000000000001369249GZPCLNT100 | M_DRAIN | DRAIN;NOM 2-1/2 IN,BRASS,100 PSI | DRAIN;NOMINAL SIZE:2-1/2 IN,MATERIAL:BRASS,PRESSURE RATING:100 PSI,ADDITIONAL FEATURES EN:1/4IN CBM,L | [23 empty] | DRAIN | NO MODIFIER | TYPE |  | NOMINAL SIZE | 2-1/2 IN | LENGTH |  | MATERIAL | BRASS | END CONNECTION |  | COATING/FINISH |  | PRESSURE RATING | 100 PSI | TEMPERATURE RATING |  | HAZARD CLASS |  | CERTIFICATION/STANDARD |  | ADDITIONAL FEATURES EN | 1/4IN CBM,L
STP_009 | Data Enrichment | ats |  | 2023-06-20 |  |  | 1302848 | 1302848 | EA | 000000000001471776GZPCLNT100 | M_DRAIN | DRAIN;SUMP OUTLET,NOM 16 IN | DRAIN;TYPE:SUMP OUTLET,NOMINAL SIZE:16 IN,ADDITIONAL FEATURES EN:STANDARD WEIGHT, C/W 1 | [23 empty] | DRAIN | NO MODIFIER | TYPE | SUMP OUTLET | NOMINAL SIZE | 16 IN | LENGTH |  | MATERIAL |  | END CONNECTION |  | COATING/FINISH |  | PRESSURE RATING |  | TEMPERATURE RATING |  | HAZARD CLASS |  | CERTIFICATION/STANDARD |  | ADDITIONAL FEATURES EN | STANDARD WEIGHT,C/W 1
STP_009 | Data Enrichment | ats |  | 2023-06-20 |  |  | 1344840 | 1344840 | EA | 000000000001416602GZPCLNT100 | M_DRAIN | DRAIN;HOSE WATER | DRAIN;TYPE:HOSE WATER | [23 empty] | DRAIN | NO MODIFIER | TYPE | HOSE WATER | NOMINAL SIZE |  | LENGTH |  | MATERIAL |  | END CONNECTION |  | COATING/FINISH |  | PRESSURE RATING |  | TEMPERATURE RATING |  | HAZARD CLASS |  | CERTIFICATION/STANDARD |  | ADDITIONAL FEATURES EN
STP_009 | Data Enrichment | ats |  | 2023-06-20 |  |  | 1237659 | 1237659 | EA | 000000000001444251GZPCLNT100 | M_DRAWBAR | DRAWBAR;CRG | DRAWBAR;TYPE:CARRIAGE | [23 empty] | DRAWBAR | NO MODIFIER | TYPE | CARRIAGE | SIZE |  | STROKE LENGTH |  | MATERIAL |  | COATING/FINISH |  | HAZARD CLASS |  | CERTIFICATION/STANDARD |  | ADDITIONAL FEATURES EN
STP_009 | Data Enrichment | ats |  | 2023-06-20 |  |  | 1347182 | 1347182 | EA | 000000000001468122GZPCLNT100 | M_DRAWBAR | DRAWBAR;HK,LOCOMOTIVE REAR, C/W NUTS | DRAWBAR;TYPE:HOOK,ADDITIONAL FEATURES EN:LOCOMOTIVE REAR, C/W NUTS | [23 empty] | DRAWBAR | NO MODIFIER | TYPE | HOOK | SIZE |  | STROKE LENGTH |  | MATERIAL |  | COATING/FINISH |  | HAZARD CLASS |  | CERTIFICATION/STANDARD |  | ADDITIONAL FEATURES EN | LOCOMOTIVE REAR,C/W NUTS
STP_009 | Data Enrichment | ats |  | 2023-06-20 |  |  | 1265666 | 1265666 | EA | 000000000001381260GZPCLNT100 | M_DRILL | DRILL;FUCH,1918021,FUCH,1918021 | DRILL;MNFR:FUCHS LUBRICANTS,PTNO:1918021,ADDITIONAL FEATURES EN:FUCH,1918021 | 1918021 | 3000427 | FUCHS LUBRICANTS | 1918021 | [19 empty] | DRILL | NO MODIFIER | TYPE |  | SIZE |  | MATERIAL |  | HAZARD CLASS |  | CERTIFICATION/STANDARD |  | ADDITIONAL FEATURES EN | FUCH,1918021
STP_009 | Data Enrichment | ats |  | 2023-06-20 |  |  | 1352773 | 1352773 | EA | 000000000001363131GZPCLNT100 | M_DRILL | DRILL;ROTARY | DRILL;TYPE:ROTARY,ADDITIONAL FEATURES EN:M18 FUEL RIGHT ANGLE DRILL, SKIN ONLY | [23 empty] | DRILL | NO MODIFIER | TYPE | ROTARY | SIZE |  | MATERIAL |  | HAZARD CLASS |  | CERTIFICATION/STANDARD |  | ADDITIONAL FEATURES EN | M18 FUEL RIGHT ANGLE DRILL,SKIN ONLY
STP_009 | Data Enrichment | ats |  | 2023-06-20 |  |  | 1296705 | 1296705 | EA | 000000000001472295GZPCLNT100 | M_DRILL_POWER | DRILL,PWR;DRIFTER | DRILL,POWER;TYPE:DRIFTER,ADDITIONAL FEATURES EN:SIG PLB-24 STOPER,MODIFIED AS FOLLOWS:1 X 64-978-310 CARRIER HANDLE,1 X 64-242- 410 OPERATING LEVER | [23 empty] | DRILL | POWER | TYPE | DRIFTER | CHUCK CAPACITY |  | CHUCK TYPE |  | OVERALL SIZE |  | POWER SUPPLY |  | SPEED RATING |  | TORQUE RATING |  | BODY MATERIAL |  | HAZARD CLASS |  | CERTIFICATION/STANDARD |  | ADDITIONAL FEATURES EN | SIG PLB-24 STOPER | [50 empty] | MODIFIED AS FOLLOWS:1 X 64-978-310 CARRIER HANDLE,1 X 64-242- 410 OPERATING LEVER
STP_009 | Data Enrichment | RYM |  | 2023-06-20 |  |  | 1265448 | 1265448 | EA | 000000000001386539GZPCLNT100 | M_DRIVE | DRIVE;DRVT,802214,DRVT,802214 | DRIVE;MNFR:DRIVETRAIN,PTNO:802214,ADDITIONAL FEATURES EN:DRVT,802214 | 802214 | 3000461 | DRIVETRAIN | 802214 | [19 empty] | DRIVE | NO MODIFIER | TYPE |  | SIZE |  | MATERIAL |  | HAZARD CLASS |  | CERTIFICATION/STANDARD |  | ADDITIONAL FEATURES EN | DRVT,802214
STP_009 | Data Enrichment | RYM |  | 2023-06-20 |  |  | 1265585 | 1265585 | EA | 000000000001384182GZPCLNT100 | M_DRIVE | DRIVE;BORT,3000238,BORT,3000238 | DRIVE;MNFR:BOART LONGYEAR,PTNO:3000238,ADDITIONAL FEATURES EN:BORT,3000238 | 3000238 | 3000418 | BOART LONGYEAR | 3000238 | [19 empty] | DRIVE | NO MODIFIER | TYPE |  | SIZE |  | MATERIAL |  | HAZARD CLASS |  | CERTIFICATION/STANDARD |  | ADDITIONAL FEATURES EN | BORT,3000238
STP_009 | Data Enrichment | RYM |  | 2023-06-20 |  |  | 1264765 | 1264765 | EA | 000000000001394473GZPCLNT100 | M_DRIVE | DRIVE;ADLF,1547757,ADLF,1547757 | DRIVE;MNFR:ADAPT-A-LIFT,PTNO:1547757,ADDITIONAL FEATURES EN:ADLF,1547757 | 1547757 | 3000410 | ADAPT-A-LIFT | 1547757 | [19 empty] | DRIVE | NO MODIFIER | TYPE |  | SIZE |  | MATERIAL |  | HAZARD CLASS |  | CERTIFICATION/STANDARD |  | ADDITIONAL FEATURES EN | ADLF,1547757
STP_009 | Data Enrichment | RYM |  | 2023-06-20 |  |  | 1265449 | 1265449 | EA | 000000000001386503GZPCLNT100 | M_DRIVE | DRIVE;SEW,80421954,SEW,80421954 | DRIVE;MNFR:SEW EURODRIVE,PTNO:80421954,ADDITIONAL FEATURES EN:SEW,80421954 | 80421954 | 3000442 | SEW EURODRIVE | 80421954 | [19 empty] | DRIVE | NO MODIFIER | TYPE |  | SIZE |  | MATERIAL |  | HAZARD CLASS |  | CERTIFICATION/STANDARD |  | ADDITIONAL FEATURES EN | SEW,80421954
STP_009 | Data Enrichment | RYM |  | 2023-06-20 |  |  | 1265475 | 1265475 | EA | 000000000001373472GZPCLNT100 | M_DRIVE | DRIVE;GBI,56-013-00253,GBI,56-013-00253 | DRIVE;MNFR:GORDON BROTHERS INDUSTRIES,PTNO:56-013-00253,ADDITIONAL FEATURES EN:GBI,56-013-00253 | 56-013-00253 | 3000465 | GORDON BROTHERS INDUSTRIES | 56-013-00253 | [19 empty] | DRIVE | NO MODIFIER | TYPE |  | SIZE |  | MATERIAL |  | HAZARD CLASS |  | CERTIFICATION/STANDARD |  | ADDITIONAL FEATURES EN | GBI,56-013-00253
STP_009 | Data Enrichment | RYM |  | 2023-06-20 |  |  | 1286677 | 1286677 | EA | 000000000001413129GZPCLNT100 | M_DRIVE | DRIVE;GENERAL ARRANGEMENT | DRIVE;TYPE:GENERAL ARRANGEMENT | [23 empty] | DRIVE | NO MODIFIER | TYPE | GENERAL ARRANGEMENT | SIZE |  | MATERIAL |  | HAZARD CLASS |  | CERTIFICATION/STANDARD |  | ADDITIONAL FEATURES EN
STP_009 | Data Enrichment | RYM |  | 2023-06-20 |  |  | 1286917 | 1286917 | EA | 000000000001418581GZPCLNT100 | M_DRIVE | DRIVE;MAGNADRIVE G.A | DRIVE;TYPE:MAGNADRIVE G.A,ADDITIONAL FEATURES EN:REFERENCE NO: ASD 26.5/28.5 | [23 empty] | DRIVE | NO MODIFIER | TYPE | MAGNADRIVE G.A | SIZE |  | MATERIAL |  | HAZARD CLASS |  | CERTIFICATION/STANDARD |  | ADDITIONAL FEATURES EN | REFERENCE NO: ASD 26.5/28.5
STP_009 | Data Enrichment | RYM |  | 2023-06-20 |  |  | 1286965 | 1286965 | EA | 000000000001402753GZPCLNT100 | M_DRIVE | DRIVE;RAKE | DRIVE;TYPE:RAKE | [23 empty] | DRIVE | NO MODIFIER | TYPE | RAKE | SIZE |  | MATERIAL |  | HAZARD CLASS |  | CERTIFICATION/STANDARD |  | ADDITIONAL FEATURES EN
STP_009 | Data Enrichment | RYM |  | 2023-06-20 |  |  | 1287008 | 1287008 | EA | 000000000001416458GZPCLNT100 | M_DRIVE | DRIVE;DETAILS | DRIVE;ADDITIONAL FEATURES EN:DETAILS | [23 empty] | DRIVE | NO MODIFIER | TYPE |  | SIZE |  | MATERIAL |  | HAZARD CLASS |  | CERTIFICATION/STANDARD |  | ADDITIONAL FEATURES EN | DETAILS
STP_009 | Data Enrichment | RYM |  | 2023-06-20 |  |  | 1287197 | 1287197 | EA | 000000000001413524GZPCLNT100 | M_DRIVE | DRIVE;BUHLER CHAIN GENERAL ARRANGEMENT | DRIVE;TYPE:BUHLER CHAIN GENERAL ARRANGEMENT | [23 empty] | DRIVE | NO MODIFIER | TYPE | BUHLER CHAIN GENERAL ARRANGEMENT | SIZE |  | MATERIAL |  | HAZARD CLASS |  | CERTIFICATION/STANDARD |  | ADDITIONAL FEATURES EN
STP_009 | Data Enrichment | RYM |  | 2023-06-20 |  |  | 1287601 | 1287601 | EA | 000000000001414550GZPCLNT100 | M_DRIVE | DRIVE;FAN,GENERAL ARRANGEMENT | DRIVE;TYPE:FAN,ADDITIONAL FEATURES EN:GENERAL ARRANGEMENT | [23 empty] | DRIVE | NO MODIFIER | TYPE | FAN | SIZE |  | MATERIAL |  | HAZARD CLASS |  | CERTIFICATION/STANDARD |  | ADDITIONAL FEATURES EN | GENERAL ARRANGEMENT
STP_009 | Data Enrichment | RYM |  | 2023-06-20 |  |  | 1287614 | 1287614 | EA | 000000000001413913GZPCLNT100 | M_DRIVE | DRIVE;WHEEL,1.27 CONVEYOR | DRIVE;TYPE:WHEEL,ADDITIONAL FEATURES EN:1.27 CONVEYOR | [23 empty] | DRIVE | NO MODIFIER | TYPE | WHEEL | SIZE |  | MATERIAL |  | HAZARD CLASS |  | CERTIFICATION/STANDARD |  | ADDITIONAL FEATURES EN | 1.27 CONVEYOR
STP_009 | Data Enrichment | RYM |  | 2023-06-20 |  |  | 1287549 | 1287549 | EA | 000000000001401591GZPCLNT100 | M_DRIVE | DRIVE;CONTROL END | DRIVE;TYPE:CONTROL END | [23 empty] | DRIVE | NO MODIFIER | TYPE | CONTROL END | SIZE |  | MATERIAL |  | HAZARD CLASS |  | CERTIFICATION/STANDARD |  | ADDITIONAL FEATURES EN
STP_009 | Data Enrichment | RYM |  | 2023-06-20 |  |  | 1294410 | 1294410 | EA | 000000000001441447GZPCLNT100 | M_DRIVE | DRIVE;DANFOSS, HYDRAULIC:VARIABLE SPEED, | DRIVE;TYPE:DANFOSS, HYDRAULIC:VARIABLE SPEED, UNIT,ADDITIONAL FEATURES EN:TYPE VLT,(EX-PLATING SHOP NO.2)MOTHERPLATE PLATING SHOP | [23 empty] | DRIVE | NO MODIFIER | TYPE | DANFOSS | SIZE |  | MATERIAL |  | HAZARD CLASS |  | CERTIFICATION/STANDARD |  | ADDITIONAL FEATURES EN | TYPE VLT,(EX-PLATING SHOP NO.2)MOTHERPLATE PLATING SHOP | [60 empty] | HYDRAULIC:VARIABLE SPEED,UNIT
STP_009 | Data Enrichment | RYM |  | 2023-06-20 |  |  | 1344557 | 1344557 | EA | 000000000001459115GZPCLNT100 | M_DRIVE | DRIVE;MECHANISM,SU/FORM EE 60A | DRIVE;TYPE:MECHANISM,ADDITIONAL FEATURES EN:SU/FORM EE 60A | [23 empty] | DRIVE | NO MODIFIER | TYPE | MECHANISM | SIZE |  | MATERIAL |  | HAZARD CLASS |  | CERTIFICATION/STANDARD |  | ADDITIONAL FEATURES EN | SU/FORM EE 60A
STP_009 | Data Enrichment | RYM |  | 2023-06-20 |  |  | 1282705 | 1282705 | EA | 000000000001417709GZPCLNT100 | M_DRIVE_DISK | DRIVE,DISK;SSD,250 GB,NANDSATA,6 GB/S,3D | DRIVE,DISK;TYPE:SSD,CAPACITY:250 GB,INTERFACE TYPE:NANDSATA,DATA TRANSFER RATE:6 GB/S,SIZE:2-1/2 IN,ADDITIONAL FEATURES EN:3D | [23 empty] | DRIVE | DISK | TYPE | SSD | CAPACITY | 250 GB | INTERFACE TYPE | NANDSATA | DATA TRANSFER RATE | 6 GB/S | ELECTRICAL RATING |  | DISK ROTATION RATE |  | SIZE | 2-1/2 IN | HAZARD CLASS |  | CERTIFICATION/STANDARD |  | ADDITIONAL FEATURES EN | 3D
STP_009 | Data Enrichment | RYM |  | 2023-06-20 |  |  | 1282796 | 1282796 | EA | 000000000001407612GZPCLNT100 | M_DRIVE_DISK | DRIVE,DISK;HARD, PORTABLE,1 TB,USB | DRIVE,DISK;TYPE:HARD, PORTABLE,CAPACITY:1 TB,INTERFACE TYPE:USB,DATA TRANSFER RATE:480 MB/S,SIZE:WD 120 X LG 150 X HT 40 MM, ADDITIONAL FEATURES EN:WD ELEMENTS SE 1TB | [23 empty] | DRIVE | DISK | TYPE | HARD,PORTABLE | CAPACITY | 1 TB | INTERFACE TYPE | USB | DATA TRANSFER RATE | 480 MB/S | ELECTRICAL RATING |  | DISK ROTATION RATE |  | SIZE | WD 120 X LG 150 X HT 40 MM | HAZARD CLASS |  | CERTIFICATION/STANDARD |  | ADDITIONAL FEATURES EN | WD ELEMENTS SE 1TB
STP_009 | Data Enrichment | RYM |  | 2023-06-20 |  |  | 1239660 | 1239660 | EA | 000000000001449437GZPCLNT100 | M_DRIVE_VAR_FREQ | DRIVE,VAR FREQ;ELECTRIC MOTOR CONTROL | DRIVE,VARIABLE FREQUENCY;TYPE:ELECTRIC MOTOR CONTROL,POWER RATING:30-400 KW,NUMBER OF PHASE:3,MOUNTING TYPE:CABINET,SIZE:WD 250 X LG 587 X THK 205 MM,ADDITIONAL FEATURES EN:160KW-220KW, G11, P11,3PH | [23 empty] | DRIVE | VARIABLE FREQUENCY | TYPE | ELECTRIC MOTOR CONTROL | POWER RATING | 30-400 KW | INPUT VOLTAGE |  | NUMBER OF PHASE | 3 | OUTPUT CURRENT RATING |  | OUTPUT FREQUENCY RATING |  | DEGREE OF PROTECTION |  | TERMINAL TYPE |  | MOUNTING TYPE | CABINET | SIZE | WD 250 X LG 587 X THK 205 MM | TEMPERATURE RATING |  | HAZARD CLASS |  | CERTIFICATION/STANDARD |  | ADDITIONAL FEATURES EN | 160KW-220KW,G11,P11,3PH
STP_009 | Data Enrichment | RYM |  | 2023-06-20 |  |  | 1354243 | 1354243 | EA | 000000000001366986GZPCLNT100 | M_DRIVE_VAR_FREQ | DRIVE,VAR FREQ;INVERTER, VSD,30 KW,IP54 | DRIVE,VARIABLE FREQUENCY;TYPE:INVERTER, VSD,POWER RATING:30 KW,DEGREE OF PROTECTION:IP54,ADDITIONAL FEATURES EN:C/W FAN ASSY, CENTRIFUGAL:AIR FAN, COMBUSTION | [23 empty] | DRIVE | VARIABLE FREQUENCY | TYPE | INVERTER,VSD | POWER RATING | 30 KW | INPUT VOLTAGE |  | NUMBER OF PHASE |  | OUTPUT CURRENT RATING |  | OUTPUT FREQUENCY RATING |  | DEGREE OF PROTECTION | IP54 | TERMINAL TYPE |  | MOUNTING TYPE |  | SIZE |  | TEMPERATURE RATING |  | HAZARD CLASS |  | CERTIFICATION/STANDARD |  | ADDITIONAL FEATURES EN | C/W FAN ASSY | [44 empty] | CENTRIFUGAL:AIR FAN,COMBUSTION
STP_009 | Data Enrichment | VNE |  | 2023-06-20 |  |  | 1265479 | 1265479 | EA | 000000000001385916GZPCLNT100 | M_DRUM | DRUM;FUCH,1067205,FUCH,1067205 | DRUM;MNFR:FUCHS LUBRICANTS,PTNO:1067205,ADDITIONAL FEATURES EN:FUCH,1067205 | 1067205 | 3000427 | FUCHS LUBRICANTS | 1067205 | [19 empty] | DRUM | NO MODIFIER | TYPE |  | CAPACITY |  | MATERIAL |  | SIZE |  | HAZARD CLASS |  | CERTIFICATION/STANDARD |  | ADDITIONAL FEATURES EN | FUCH,1067205
STP_009 | Data Enrichment | VNE |  | 2023-06-20 |  |  | 1265766 | 1265766 | EA | 000000000001394487GZPCLNT100 | M_DRUM | DRUM;FUCH,4136205,FUCH,4136205 | DRUM;MNFR:FUCHS LUBRICANTS,PTNO:4136205,ADDITIONAL FEATURES EN:FUCH,4136205 | 4136205 | 3000427 | FUCHS LUBRICANTS | 4136205 | [19 empty] | DRUM | NO MODIFIER | TYPE |  | CAPACITY |  | MATERIAL |  | SIZE |  | HAZARD CLASS |  | CERTIFICATION/STANDARD |  | ADDITIONAL FEATURES EN | FUCH,4136205
STP_009 | Data Enrichment | VNE |  | 2023-06-20 |  |  | 1289126 | 1289126 | EA | 000000000001413625GZPCLNT100 | M_DRUM | DRUM;BALL,125 MM | DRUM;TYPE:BALL,SIZE:125 MM,ADDITIONAL FEATURES EN:DETAILS *DETAIL ONLY, MANUF: MIMDWG | [23 empty] | DRUM | NO MODIFIER | TYPE | BALL | CAPACITY |  | MATERIAL |  | SIZE | 125 MM | HAZARD CLASS |  | CERTIFICATION/STANDARD |  | ADDITIONAL FEATURES EN | DETAILS *DETAIL ONLY | [58 empty] | MANUF: MIMDWG
STP_009 | Data Enrichment | VNE |  | 2023-06-20 |  |  | 1289305 | 1289305 | EA | 000000000001419259GZPCLNT100 | M_DRUM | DRUM;DIA 3.66 X LG 6.1 M,ASSY, GA | DRUM;SIZE:DIA 3.66 X LG 6.1 M,ADDITIONAL FEATURES EN:ASSEMBLY, GA | [23 empty] | DRUM | NO MODIFIER | TYPE |  | CAPACITY |  | MATERIAL |  | SIZE | DIA 3.66 X LG 6.1 M | HAZARD CLASS |  | CERTIFICATION/STANDARD |  | ADDITIONAL FEATURES EN | ASSEMBLY,GA
STP_009 | Data Enrichment | VNE |  | 2023-06-20 |  |  | 1289365 | 1289365 | EA | 000000000001403867GZPCLNT100 | M_DRUM | DRUM;SHAFT,AS1444/4140 | DRUM;TYPE:SHAFT,ADDITIONAL FEATURES EN:AS1444/4140 | [23 empty] | DRUM | NO MODIFIER | TYPE | SHAFT | CAPACITY |  | MATERIAL |  | SIZE |  | HAZARD CLASS |  | CERTIFICATION/STANDARD |  | ADDITIONAL FEATURES EN | AS1444/4140
STP_009 | Data Enrichment | VNE |  | 2023-06-20 |  |  | 1289430 | 1289430 | EA | 000000000001402731GZPCLNT100 | M_DRUM | DRUM;ASTM A106 | DRUM;CERTIFICATION/STANDARD:ASTM A106 | [23 empty] | DRUM | NO MODIFIER | TYPE |  | CAPACITY |  | MATERIAL |  | SIZE |  | HAZARD CLASS |  | CERTIFICATION/STANDARD | ASTM A106 | ADDITIONAL FEATURES EN
STP_009 | Data Enrichment | VNE |  | 2023-06-20 |  |  | 1289611 | 1289611 | EA | 000000000001413935GZPCLNT100 | M_DRUM | DRUM;HEAD,ASSY, COMPLETE | DRUM;TYPE:HEAD,ADDITIONAL FEATURES EN:ASSY, COMPLETE | [23 empty] | DRUM | NO MODIFIER | TYPE | HEAD | CAPACITY |  | MATERIAL |  | SIZE |  | HAZARD CLASS |  | CERTIFICATION/STANDARD |  | ADDITIONAL FEATURES EN | ASSY,COMPLETE
STP_009 | Data Enrichment | VNE |  | 2023-06-20 |  |  | 1345580 | 1345580 | EA | 000000000001453128GZPCLNT100 | M_DRUM | DRUM;BALL FEEDER,WD 356 MM X LG 1.91 M | DRUM;TYPE:BALL FEEDER,SIZE:WD 356 MM X LG 1.91 M,ADDITIONAL FEATURES EN:ASSY | [23 empty] | DRUM | NO MODIFIER | TYPE | BALL FEEDER | CAPACITY |  | MATERIAL |  | SIZE | WD 356 MM X LG 1.91 M | HAZARD CLASS |  | CERTIFICATION/STANDARD |  | ADDITIONAL FEATURES EN | ASSY
STP_009 | Data Enrichment | VNE |  | 2023-06-20 |  |  | 1358526 | 1358526 | EA | 000000000001453466GZPCLNT100 | M_DRUM | DRUM;DRIVE | DRUM;TYPE:DRIVE | [23 empty] | DRUM | NO MODIFIER | TYPE | DRIVE | CAPACITY |  | MATERIAL |  | SIZE |  | HAZARD CLASS |  | CERTIFICATION/STANDARD |  | ADDITIONAL FEATURES EN
STP_009 | Data Enrichment | ats |  | 2023-06-20 |  |  | 1291054 | 1291054 | EA | 000000000001466541GZPCLNT100 | M_DRUM_BRAKE | DRUM,BRK;SB500/121/6 | DRUM,BRAKE;ADDITIONAL FEATURES EN:SB500/121/6 | [23 empty] | DRUM | BRAKE | TYPE |  | CAPACITY |  | CONNECTION TYPE |  | MATERIAL |  | SIZE |  | HAZARD CLASS |  | CERTIFICATION/STANDARD |  | ADDITIONAL FEATURES EN | SB500/121/6
STP_009 | Data Enrichment | ats |  | 2023-06-20 |  |  | 1302059 | 1302059 | EA | 000000000001426464GZPCLNT100 | M_DRUM_BRAKE | DRUM,BRK;DIA 16 IN,REPAIRED | DRUM,BRAKE;SIZE:DIA 16 IN,ADDITIONAL FEATURES EN:REPAIRED | [23 empty] | DRUM | BRAKE | TYPE |  | CAPACITY |  | CONNECTION TYPE |  | MATERIAL |  | SIZE | DIA 16 IN | HAZARD CLASS |  | CERTIFICATION/STANDARD |  | ADDITIONAL FEATURES EN | REPAIRED
STP_009 | Data Enrichment | ats |  | 2023-06-20 |  |  | 1321136 | 1321136 | EA | 000000000001359037GZPCLNT100 | M_DRUM_BRAKE | DRUM,BRK;PILOT BORED,DIA 6 X WD 3-1/4 IN | DRUM,BRAKE;TYPE:PILOT BORED,SIZE:DIA 6 X WD 3-1/4 IN | [23 empty] | DRUM | BRAKE | TYPE | PILOT BORED | CAPACITY |  | CONNECTION TYPE |  | MATERIAL |  | SIZE | DIA 6 X WD 3-1/4 IN | HAZARD CLASS |  | CERTIFICATION/STANDARD |  | ADDITIONAL FEATURES EN
STP_009 | Data Enrichment | ats |  | 2023-06-20 |  |  | 1349304 | 1349304 | EA | 000000000001467933GZPCLNT100 | M_DRUM_BRAKE | DRUM,BRK;DIA 6 IN,10 TONNE, OHT CRANE | DRUM,BRAKE;SIZE:DIA 6 IN,ADDITIONAL FEATURES EN:10 TONNE, OHT CRANE | [23 empty] | DRUM | BRAKE | TYPE |  | CAPACITY |  | CONNECTION TYPE |  | MATERIAL |  | SIZE | DIA 6 IN | HAZARD CLASS |  | CERTIFICATION/STANDARD |  | ADDITIONAL FEATURES EN | 10 TONNE,OHT CRANE
STP_009 | Data Enrichment | ats |  | 2023-06-20 |  |  | 1346407 | 1346407 | EA | 000000000001349043GZPCLNT100 | M_DRUM_BRAKE | DRUM,BRK;TRAILER SERVICE | DRUM,BRAKE;ADDITIONAL FEATURES EN:TRAILER SERVICE | [23 empty] | DRUM | BRAKE | TYPE |  | CAPACITY |  | CONNECTION TYPE |  | MATERIAL |  | SIZE |  | HAZARD CLASS |  | CERTIFICATION/STANDARD |  | ADDITIONAL FEATURES EN | TRAILER SERVICE
STP_009 | Data Enrichment | ATS |  | 2023-06-20 |  |  | 1211425 | 1211425 | EA | 000000000001372260GZPCLNT100 | M_DRYER | DRYER;ADAP,RDX400,ADAP,RDX400 | DRYER;MNFR:ADAPT,PTNO:RDX400,ADDITIONAL FEATURES EN:ADAP,RDX400 | RDX400 | 3000411 | ADAPT | RDX400 | [19 empty] | DRYER | NO MODIFIER | TYPE |  | SIZE |  | CONNECTION TYPE |  | MATERIAL |  | POWER SUPPLY |  | HAZARD CLASS |  | CERTIFICATION/STANDARD |  | ADDITIONAL FEATURES EN | ADAP,RDX400
STP_009 | Data Enrichment | ATS |  | 2023-06-20 |  |  | 1322599 | 1322599 | EA | 000000000001372295GZPCLNT100 | M_DRYER | DRYER;ADAP,1538217,ADAP,1538217 | DRYER;MNFR:ADAPT,PTNO:1538217,ADDITIONAL FEATURES EN:ADAP,1538217 | 1538217 | 3000411 | ADAPT | 1538217 | [19 empty] | DRYER | NO MODIFIER | TYPE |  | SIZE |  | CONNECTION TYPE |  | MATERIAL |  | POWER SUPPLY |  | HAZARD CLASS |  | CERTIFICATION/STANDARD |  | ADDITIONAL FEATURES EN | ADAP,1538217
STP_009 | Data Enrichment | ATS |  | 2023-06-20 |  |  | 1322601 | 1322601 | EA | 000000000001372292GZPCLNT100 | M_DRYER | DRYER;ADAP,1693804,ADAP,1693804 | DRYER;MNFR:ADAPT,PTNO:1693804,ADDITIONAL FEATURES EN:ADAP,1693804 | 1693804 | 3000411 | ADAPT | 1693804 | [19 empty] | DRYER | NO MODIFIER | TYPE |  | SIZE |  | CONNECTION TYPE |  | MATERIAL |  | POWER SUPPLY |  | HAZARD CLASS |  | CERTIFICATION/STANDARD |  | ADDITIONAL FEATURES EN | ADAP,1693804
STP_009 | Data Enrichment | ATS |  | 2023-06-20 |  |  | 1326524 | 1326524 | EA | 000000000001394488GZPCLNT100 | M_DRYER | DRYER;ADLF,4113327,ADLF,4113327 | DRYER;MNFR:ADAPT-A-LIFT,PTNO:4113327,ADDITIONAL FEATURES EN:ADLF,4113327 | 4113327 | 3000410 | ADAPT-A-LIFT | 4113327 | [19 empty] | DRYER | NO MODIFIER | TYPE |  | SIZE |  | CONNECTION TYPE |  | MATERIAL |  | POWER SUPPLY |  | HAZARD CLASS |  | CERTIFICATION/STANDARD |  | ADDITIONAL FEATURES EN | ADLF,4113327
STP_009 | Data Enrichment | ATS |  | 2023-06-20 |  |  | 1326730 | 1326730 | EA | 000000000001389060GZPCLNT100 | M_DRYER | DRYER;ADLF,1693814,ADLF,1693814 | DRYER;MNFR:ADAPT-A-LIFT,PTNO:1693814,ADDITIONAL FEATURES EN:ADLF,1693814 | 1693814 | 3000410 | ADAPT-A-LIFT | 1693814 | [19 empty] | DRYER | NO MODIFIER | TYPE |  | SIZE |  | CONNECTION TYPE |  | MATERIAL |  | POWER SUPPLY |  | HAZARD CLASS |  | CERTIFICATION/STANDARD |  | ADDITIONAL FEATURES EN | ADLF,1693814
STP_009 | Data Enrichment | ATS |  | 2023-06-20 |  |  | 1327054 | 1327054 | EA | 000000000001391689GZPCLNT100 | M_DRYER | DRYER; THFI,53289,THFI,53289 | DRYER;MNFR:THERMO FISHER,PTNO:53289,ADDITIONAL FEATURES EN:THFI,53289 | 53289 | 3000467 | THERMO FISHER | 53289 | [19 empty] | DRYER | NO MODIFIER | TYPE |  | SIZE |  | CONNECTION TYPE |  | MATERIAL |  | POWER SUPPLY |  | HAZARD CLASS |  | CERTIFICATION/STANDARD |  | ADDITIONAL FEATURES EN | THFI,53289
STP_009 | Data Enrichment | ATS |  | 2023-06-20 |  |  | 1285289 | 1285289 | EA | 000000000001422993GZPCLNT100 | M_DRYER_AIR | DRYER,AIR;MEMBRANE,93.6 M3/HR,7 BAR | DRYER,AIR;TYPE:MEMBRANE,FLOW RATING:93.6 M3/HR,PRESSURE RATING:7 BAR,CONNECTION TYPE:G1/2 IN,OVERALL SIZE:DIA 170 MM X LG 1.133 M, ADDITIONAL FEATURES EN:STD, SERIES NO: SD 7N-7 | [23 empty] | DRYER | AIR | TYPE | MEMBRANE | FLOW RATING | 93.6 M3/HR | PRESSURE RATING | 7 BAR | INLET SIZE |  | OUTLET SIZE |  | CONNECTION TYPE | G1/2 IN | MATERIAL |  | SPEED RATING |  | POWER SUPPLY |  | OVERALL SIZE | DIA 170 MM X LG 1.133 M | HAZARD CLASS |  | CERTIFICATION/STANDARD |  | ADDITIONAL FEATURES EN | STD | [46 empty] | SERIES NO: SD 7N-7
STP_009 | Data Enrichment | ATS |  | 2023-06-20 |  |  | 1295044 | 1295044 | EA | 000000000001348909GZPCLNT100 | M_DRYER_AIR | DRYER,AIR;REFRIGERATED,FLARE,3/8 IN | DRYER,AIR;TYPE:REFRIGERATED,CONNECTION TYPE:FLARE,OVERALL SIZE:3/8 IN,ADDITIONAL FEATURES EN:R134A REFRIGERANT | [23 empty] | DRYER | AIR | TYPE | REFRIGERATED | FLOW RATING |  | PRESSURE RATING |  | INLET SIZE |  | OUTLET SIZE |  | CONNECTION TYPE | FLARE | MATERIAL |  | SPEED RATING |  | POWER SUPPLY |  | OVERALL SIZE | 3/8 IN | HAZARD CLASS |  | CERTIFICATION/STANDARD |  | ADDITIONAL FEATURES EN | R134A REFRIGERANT
STP_009 | Data Enrichment | ATS |  | 2023-06-20 |  |  | 1351579 | 1351579 | EA | 000000000001444878GZPCLNT100 | M_DRYER_AIR | DRYER,AIR;DESICCANT | DRYER,AIR;TYPE:DESICCANT | [23 empty] | DRYER | AIR | TYPE | DESICCANT | FLOW RATING |  | PRESSURE RATING |  | INLET SIZE |  | OUTLET SIZE |  | CONNECTION TYPE |  | MATERIAL |  | SPEED RATING |  | POWER SUPPLY |  | OVERALL SIZE |  | HAZARD CLASS |  | CERTIFICATION/STANDARD |  | ADDITIONAL FEATURES EN
STP_009 | Data Enrichment | SMX |  | 2023-06-20 |  |  | 1230881 | 1230881 | EA | 000000000001362045GZPCLNT100 | M_DUCT | DUCT;AIR, LONG VENT BAG ADAPTORS | DUCT;TYPE:AIR, LONG VENT BAG ADAPTORS,SIZE:DIA 1.4 X LG 0.02 MM | [23 empty] | DUCT | NO MODIFIER | TYPE | AIR,LONG VENT BAG ADAPTORS | SIZE | DIA 1.4 X LG 0.02 MM | MATERIAL |  | HAZARD CLASS |  | CERTIFICATION/STANDARD |  | ADDITIONAL FEATURES EN
STP_009 | Data Enrichment | SMX |  | 2023-06-20 |  |  | 1230886 | 1230886 | EA | 000000000001362035GZPCLNT100 | M_DUCT | DUCT;AIR,LG 600 MM | DUCT;TYPE:AIR,SIZE:LG 600 MM,ADDITIONAL FEATURES EN:760MM INSERTS, VENTILATION SUPPLIES | [23 empty] | DUCT | NO MODIFIER | TYPE | AIR | SIZE | LG 600 MM | MATERIAL |  | HAZARD CLASS |  | CERTIFICATION/STANDARD |  | ADDITIONAL FEATURES EN | 760MM INSERTS,VENTILATION SUPPLIES
STP_009 | Data Enrichment | SMX |  | 2023-06-20 |  |  | 1282870 | 1282870 | EA | 000000000001420816GZPCLNT100 | M_DUCT | DUCT;FLEC,WD 200 MM X LG 7.6 M | DUCT;TYPE:FLEC,SIZE:WD 200 MM X LG 7.6 M | [23 empty] | DUCT | NO MODIFIER | TYPE | FLEC | SIZE | WD 200 MM X LG 7.6 M | MATERIAL |  | HAZARD CLASS |  | CERTIFICATION/STANDARD |  | ADDITIONAL FEATURES EN
STP_009 | Data Enrichment | SMX |  | 2023-06-20 |  |  | 1288719 | 1288719 | EA | 000000000001422363GZPCLNT100 | M_DUCT | DUCT;303, SECTION 2 | DUCT;ADDITIONAL FEATURES EN:303, SECTION 2 | [23 empty] | DUCT | NO MODIFIER | TYPE |  | SIZE |  | MATERIAL |  | HAZARD CLASS |  | CERTIFICATION/STANDARD |  | ADDITIONAL FEATURES EN | 303,SECTION 2
STP_009 | Data Enrichment | SMX |  | 2023-06-20 |  |  | 1288787 | 1288787 | EA | 000000000001404468GZPCLNT100 | M_DUCT | DUCT;303, SECTION 9 | DUCT;ADDITIONAL FEATURES EN:303, SECTION 9 | [23 empty] | DUCT | NO MODIFIER | TYPE |  | SIZE |  | MATERIAL |  | HAZARD CLASS |  | CERTIFICATION/STANDARD |  | ADDITIONAL FEATURES EN | 303,SECTION 9
STP_009 | Data Enrichment | SMX |  | 2023-06-20 |  |  | 1288788 | 1288788 | EA | 000000000001404467GZPCLNT100 | M_DUCT | DUCT;303, SECTION 8 | DUCT;ADDITIONAL FEATURES EN:303, SECTION 8 | [23 empty] | DUCT | NO MODIFIER | TYPE |  | SIZE |  | MATERIAL |  | HAZARD CLASS |  | CERTIFICATION/STANDARD |  | ADDITIONAL FEATURES EN | 303,SECTION 8
STP_009 | Data Enrichment | SMX |  | 2023-06-20 |  |  | 1288789 | 1288789 | EA | 000000000001404466GZPCLNT100 | M_DUCT | DUCT;303, SECTION 7 | DUCT;ADDITIONAL FEATURES EN:303, SECTION 7 | [23 empty] | DUCT | NO MODIFIER | TYPE |  | SIZE |  | MATERIAL |  | HAZARD CLASS |  | CERTIFICATION/STANDARD |  | ADDITIONAL FEATURES EN | 303,SECTION 7
STP_009 | Data Enrichment | SMX |  | 2023-06-20 |  |  | 1288792 | 1288792 | EA | 000000000001404399GZPCLNT100 | M_DUCT | DUCT;303, SECTION 6 | DUCT;ADDITIONAL FEATURES EN:303, SECTION 6 | [23 empty] | DUCT | NO MODIFIER | TYPE |  | SIZE |  | MATERIAL |  | HAZARD CLASS |  | CERTIFICATION/STANDARD |  | ADDITIONAL FEATURES EN | 303,SECTION 6
STP_009 | Data Enrichment | SMX |  | 2023-06-20 |  |  | 1288793 | 1288793 | EA | 000000000001404398GZPCLNT100 | M_DUCT | DUCT;303, SECTION 5 | DUCT;ADDITIONAL FEATURES EN:303, SECTION 5 | [23 empty] | DUCT | NO MODIFIER | TYPE |  | SIZE |  | MATERIAL |  | HAZARD CLASS |  | CERTIFICATION/STANDARD |  | ADDITIONAL FEATURES EN | 303,SECTION 5
STP_009 | Data Enrichment | SMX |  | 2023-06-20 |  |  | 1288795 | 1288795 | EA | 000000000001404397GZPCLNT100 | M_DUCT | DUCT;303, SECTION 4 | DUCT;ADDITIONAL FEATURES EN:303, SECTION 4 | [23 empty] | DUCT | NO MODIFIER | TYPE |  | SIZE |  | MATERIAL |  | HAZARD CLASS |  | CERTIFICATION/STANDARD |  | ADDITIONAL FEATURES EN | 303,SECTION 4
STP_009 | Data Enrichment | SMX |  | 2023-06-20 |  |  | 1288796 | 1288796 | EA | 000000000001404396GZPCLNT100 | M_DUCT | DUCT;303, SECTION 3 | DUCT;ADDITIONAL FEATURES EN:303, SECTION 3 | [23 empty] | DUCT | NO MODIFIER | TYPE |  | SIZE |  | MATERIAL |  | HAZARD CLASS |  | CERTIFICATION/STANDARD |  | ADDITIONAL FEATURES EN | 303,SECTION 3
STP_009 | Data Enrichment | SMX |  | 2023-06-20 |  |  | 1288797 | 1288797 | EA | 000000000001404395GZPCLNT100 | M_DUCT | DUCT;303, SECTION 1 | DUCT;ADDITIONAL FEATURES EN:303, SECTION 1 | [23 empty] | DUCT | NO MODIFIER | TYPE |  | SIZE |  | MATERIAL |  | HAZARD CLASS |  | CERTIFICATION/STANDARD |  | ADDITIONAL FEATURES EN | 303,SECTION 1
STP_009 | Data Enrichment | SMX |  | 2023-06-20 |  |  | 1288876 | 1288876 | EA | 000000000001403676GZPCLNT100 | M_DUCT | DUCT;SWING,ARNGMNT | DUCT;TYPE:SWING,ADDITIONAL FEATURES EN:ARRANGEMENT | [23 empty] | DUCT | NO MODIFIER | TYPE | SWING | SIZE |  | MATERIAL |  | HAZARD CLASS |  | CERTIFICATION/STANDARD |  | ADDITIONAL FEATURES EN | ARRANGEMENT
STP_009 | Data Enrichment | SMX |  | 2023-06-20 |  |  | 1289025 | 1289025 | EA | 000000000001405232GZPCLNT100 | M_DUCT | DUCT;PLENUM 7 TO HMA ARRANGEMENT | DUCT;TYPE:PLENUM 7 TO HMA ARRANGEMENT | [23 empty] | DUCT | NO MODIFIER | TYPE | PLENUM 7 TO HMA ARRANGEMENT | SIZE |  | MATERIAL |  | HAZARD CLASS |  | CERTIFICATION/STANDARD |  | ADDITIONAL FEATURES EN
STP_009 | Data Enrichment | SMX |  | 2023-06-20 |  |  | 1289034 | 1289034 | EA | 000000000001405180GZPCLNT100 | M_DUCT | DUCT;303, SECTION 10 | DUCT;ADDITIONAL FEATURES EN:303, SECTION 10 | [23 empty] | DUCT | NO MODIFIER | TYPE |  | SIZE |  | MATERIAL |  | HAZARD CLASS |  | CERTIFICATION/STANDARD |  | ADDITIONAL FEATURES EN | 303,SECTION 10
STP_009 | Data Enrichment | SMX |  | 2023-06-20 |  |  | 1289061 | 1289061 | EA | 000000000001404940GZPCLNT100 | M_DUCT | DUCT;HEAD, SINT MACH TO PLENUM 7 | DUCT;TYPE:HEAD, SINT MACH TO PLENUM 7 | [23 empty] | DUCT | NO MODIFIER | TYPE | HEAD,SINT MACH TO PLENUM 7 | SIZE |  | MATERIAL |  | HAZARD CLASS |  | CERTIFICATION/STANDARD |  | ADDITIONAL FEATURES EN
STP_009 | Data Enrichment | SMX |  | 2023-06-20 |  |  | 1319246 | 1319246 | EA | 000000000001485885GZPCLNT100 | M_DUCT | DUCT;VNTDEG,DIA 1.22M,POLYMR,BRANCH | DUCT;TYPE:VENT DEG,SIZE:DIA 1.22 M,MATERIAL:POLYMER,ADDITIONAL FEATURES EN:BRANCH PIECE, 45 DEG, STR | [23 empty] | DUCT | NO MODIFIER | TYPE | VENT DEG | SIZE | DIA 1.22 M | MATERIAL | POLYMER | HAZARD CLASS |  | CERTIFICATION/STANDARD |  | ADDITIONAL FEATURES EN | BRANCH PIECE,45 DEG,STR
STP_009 | Data Enrichment | SMX |  | 2023-06-20 |  |  | 1321536 | 1321536 | EA | 000000000001374288GZPCLNT100 | M_DUCT | DUCT;MNRC,DUCT-102MM,MNRC,DUCT-102MM | DUCT;MNFR:MINEARC,PTNO:DUCT-102MM,ADDITIONAL FEATURES EN:MNRC,DUCT-102MM | DUCT-102MM | 3000435 | MINEARC | DUCT-102MM | [19 empty] | DUCT | NO MODIFIER | TYPE |  | SIZE |  | MATERIAL |  | HAZARD CLASS |  | CERTIFICATION/STANDARD |  | ADDITIONAL FEATURES EN | MNRC,DUCT-102MM
STP_009 | Data Enrichment | SMX |  | 2023-06-20 |  |  | 1365248 | 1365248 | EA | 000000000001362036GZPCLNT100 | M_DUCT | DUCT;AIR,LG 600 MM | DUCT;TYPE:AIR,SIZE:LG 600 MM,ADDITIONAL FEATURES EN:1250MM INSERTS, VENTILATION SUPPLIES | [23 empty] | DUCT | NO MODIFIER | TYPE | AIR | SIZE | LG 600 MM | MATERIAL |  | HAZARD CLASS |  | CERTIFICATION/STANDARD |  | ADDITIONAL FEATURES EN | 1250MM INSERTS,VENTILATION SUPPLIES
STP_009 | Data Enrichment | SMX |  | 2023-06-20 |  |  | 1290265 | 1290265 | EA | 000000000001364398GZPCLNT100 | M_DUCT_WIRING | DUCT,WIRNG;VERTICAL CABLE MANAGEMENT | DUCT,WIRING;TYPE:VERTICAL CABLE MANAGEMENT,ADDITIONAL FEATURES EN:36 RU | [23 empty] | DUCT | WIRING | TYPE | VERTICAL CABLE MANAGEMENT | LENGTH |  | WIDTH |  | HEIGHT |  | MATERIAL |  | CAPACITY |  | MOUNTING TYPE |  | COLOUR |  | HAZARD CLASS |  | CERTIFICATION/STANDARD |  | ADDITIONAL FEATURES EN | 36 RU
STP_009 | Data Enrichment | SMX |  | 2023-06-20 |  |  | 1287178 | 1287178 | L | 000000000001366544GZPCLNT100 | M_DUCT_WIRING | DUCT,WIRNG;MINI,WD 25 MM,HT 16 MM,PVC | DUCT,WIRING;TYPE:MINI,WIDTH:25 MM,HEIGHT:16 MM,MATERIAL:PVC,COLOUR:WHITE,ADDITIONAL FEATURES EN:TAPE,ADHESIVE | [23 empty] | DUCT | WIRING | TYPE | MINI | LENGTH |  | WIDTH | 25 MM | HEIGHT | 16 MM | MATERIAL | PVC | CAPACITY |  | MOUNTING TYPE |  | COLOUR | WHITE | HAZARD CLASS |  | CERTIFICATION/STANDARD |  | ADDITIONAL FEATURES EN | TAPE,ADHESIVE
STP_009 | Data Enrichment | SMX |  | 2023-06-20 |  |  | 1344437 | 1344437 | EA | 000000000001400750GZPCLNT100 | M_DUCT_WIRING | DUCT,WIRNG;SLOTTED | DUCT,WIRING;TYPE:SLOTTED | [23 empty] | DUCT | WIRING | TYPE | SLOTTED | LENGTH |  | WIDTH |  | HEIGHT |  | MATERIAL |  | CAPACITY |  | MOUNTING TYPE |  | COLOUR |  | HAZARD CLASS |  | CERTIFICATION/STANDARD |  | ADDITIONAL FEATURES EN
STP_009 | Data Enrichment | SMX |  | 2023-06-20 |  |  | 1359444 | 1359444 | EA | 000000000001439522GZPCLNT100 | M_DUCT_WIRING | DUCT,WIRNG;CABLE, OPEN, SLOTTED,LG 2 M | DUCT,WIRING;TYPE:CABLE, OPEN, SLOTTED,LENGTH:2 M,WIDTH:25 MM,HEIGHT:65 MM,MATERIAL:PLASTIC,COLOUR:GREY | [23 empty] | DUCT | WIRING | TYPE | CABLE,OPEN,SLOTTED | LENGTH | 2 M | WIDTH | 25 MM | HEIGHT | 65 MM | MATERIAL | PLASTIC | CAPACITY |  | MOUNTING TYPE |  | COLOUR | GREY | HAZARD CLASS |  | CERTIFICATION/STANDARD |  | ADDITIONAL FEATURES EN
STP_009 | Data Enrichment | SYC |  | 2023-06-20 |  |  | 1296691 | 1296691 | EA | 000000000001427584GZPCLNT100 | M_EARMUFF | EARMUFF;PROTECTOR, HEADBAND,22 DB | EARMUFF;TYPE:PROTECTOR, HEADBAND,NOISE REDUCTION RATE:22 DB,CERTIFICATION/STANDARD:AS 1270,ADDITIONAL FEATURES EN:NECKBAND STYLE | [23 empty] | EARMUFF | NO MODIFIER | TYPE | PROTECTOR,HEADBAND | NOISE REDUCTION RATE | 22 DB | MATERIAL |  | COLOUR |  | ATTACHMENT TYPE |  | HAZARD CLASS |  | CERTIFICATION/STANDARD | AS 1270 | ADDITIONAL FEATURES EN | NECKBAND STYLE
STP_009 | Data Enrichment | SYC |  | 2023-06-20 |  |  | 1365295 | 1365295 | EA | 000000000001436503GZPCLNT100 | M_EARMUFF | EARMUFF; HEARING,27.8 DB,BLACK,H520B | EARMUFF;TYPE:PROTECTOR, HEARING,NOISE REDUCTION RATE:27.8 DB,COLOUR:BLACK,CERTIFICATION/STANDARD:AS 1270,ADDITIONAL FEATURES EN: NECK BAND STYLE, SS WIRE MTD, HIGH PERFORMANCE H520B | [23 empty] | EARMUFF | NO MODIFIER | TYPE | PROTECTOR,HEARING | NOISE REDUCTION RATE | 27.8 DB | MATERIAL |  | COLOUR | BLACK | ATTACHMENT TYPE |  | HAZARD CLASS |  | CERTIFICATION/STANDARD | AS 1270 | ADDITIONAL FEATURES EN | NECK BAND STYLE,SS WIRE MTD,HIGH PERFORMANCE H520B
STP_009 | Data Enrichment | smx |  | 2023-06-20 |  |  | 1332546 | 1332546 | EA | 000000000001382758GZPCLNT100 | M_EDGE | EDGE;BRAK,BKBCE4000,BRAK,BKBCE4000 | EDGE;MNFR:BRADKEN,PTNO:BKBCE4000,ADDITIONAL FEATURES EN:BRAK,BKBCE4000 | BKBCE4000 | 3000420 | BRADKEN | BKBCE4000 | [19 empty] | EDGE | NO MODIFIER | TYPE |  | SIZE |  | MATERIAL |  | HAZARD CLASS |  | CERTIFICATION/STANDARD |  | ADDITIONAL FEATURES EN | BRAK,BKBCE4000
STP_009 | Data Enrichment | SYC |  | 2023-06-20 |  |  | 1250048 | 1250048 | EA | 000000000001389880GZPCLNT100 | M_ELBOW | ELBOW;BORT,68972,BORT,68972 | ELBOW;MNFR:BOART LONGYEAR,PTNO:68972,ADDITIONAL FEATURES EN:BORT,68972 | 68972 | 3000418 | BOART LONGYEAR | 68972 | [19 empty] | ELBOW | NO MODIFIER | TYPE |  | ANGLE |  | NOMINAL SIZE |  | END CONNECTION |  | MATERIAL |  | MATERIAL SPECIFICATION |  | COATING/FINISH |  | LENGTH |  | HAZARD CLASS |  | CERTIFICATION/STANDARD |  | ADDITIONAL FEATURES EN | BORT,68972
STP_009 | Data Enrichment | SYC |  | 2023-06-20 |  |  | 1250253 | 1250253 | EA | 000000000001387339GZPCLNT100 | M_ELBOW | ELBOW;BORT,56473,BORT,56473 | ELBOW;MNFR:BOART LONGYEAR,PTNO:56473,ADDITIONAL FEATURES EN:BORT,56473 | 56473 | 3000418 | BOART LONGYEAR | 56473 | [19 empty] | ELBOW | NO MODIFIER | TYPE |  | ANGLE |  | NOMINAL SIZE |  | END CONNECTION |  | MATERIAL |  | MATERIAL SPECIFICATION |  | COATING/FINISH |  | LENGTH |  | HAZARD CLASS |  | CERTIFICATION/STANDARD |  | ADDITIONAL FEATURES EN | BORT,56473
STP_009 | Data Enrichment | SYC |  | 2023-06-20 |  |  | 1249979 | 1249979 | EA | 000000000001394500GZPCLNT100 | M_ELBOW | ELBOW;ADLF,PP2155700,ADLF,PP2155700 | ELBOW;MNFR:ADAPT-A-LIFT,PTNO:PP2155700,ADDITIONAL FEATURES EN:ADLF,PP2155700 | PP2155700 | 3000410 | ADAPT-A-LIFT | PP2155700 | [19 empty] | ELBOW | NO MODIFIER | TYPE |  | ANGLE |  | NOMINAL SIZE |  | END CONNECTION |  | MATERIAL |  | MATERIAL SPECIFICATION |  | COATING/FINISH |  | LENGTH |  | HAZARD CLASS |  | CERTIFICATION/STANDARD |  | ADDITIONAL FEATURES EN | ADLF,PP2155700
STP_009 | Data Enrichment | SYC |  | 2023-06-20 |  |  | 1250502 | 1250502 | EA | 000000000001383246GZPCLNT100 | M_ELBOW | ELBOW;BORT,85351,BORT,85351 | ELBOW;MNFR:BOART LONGYEAR,PTNO:85351,ADDITIONAL FEATURES EN:BORT,85351 | 85351 | 3000418 | BOART LONGYEAR | 85351 | [19 empty] | ELBOW | NO MODIFIER | TYPE |  | ANGLE |  | NOMINAL SIZE |  | END CONNECTION |  | MATERIAL |  | MATERIAL SPECIFICATION |  | COATING/FINISH |  | LENGTH |  | HAZARD CLASS |  | CERTIFICATION/STANDARD |  | ADDITIONAL FEATURES EN | BORT,85351
STP_009 | Data Enrichment | SYC |  | 2023-06-20 |  |  | 1324866 | 1324866 | EA | 000000000001372132GZPCLNT100 | M_ELBOW | ELBOW;TECH,1206001764000,TECH,1206001764 | ELBOW;MNFR:TECNICAS HIDRAULICAS,PTNO:1206001764000,ADDITIONAL FEATURES EN:TECH,1206001764000 | 1206001764000 | 3000450 | TECNICAS HIDRAULICAS | 1206001764000 | [19 empty] | ELBOW | NO MODIFIER | TYPE |  | ANGLE |  | NOMINAL SIZE |  | END CONNECTION |  | MATERIAL |  | MATERIAL SPECIFICATION |  | COATING/FINISH |  | LENGTH |  | HAZARD CLASS |  | CERTIFICATION/STANDARD |  | ADDITIONAL FEATURES EN | TECH,1206001764000
STP_009 | Data Enrichment | SYC |  | 2023-06-20 |  |  | 1324869 | 1324869 | EA | 000000000001372128GZPCLNT100 | M_ELBOW | ELBOW;TECH,1202502986000,TECH,1202502986 | ELBOW;MNFR:TECNICAS HIDRAULICAS,PTNO:1202502986000,ADDITIONAL FEATURES EN:TECH,1202502986000 | 1202502986000 | 3000450 | TECNICAS HIDRAULICAS | 1202502986000 | [19 empty] | ELBOW | NO MODIFIER | TYPE |  | ANGLE |  | NOMINAL SIZE |  | END CONNECTION |  | MATERIAL |  | MATERIAL SPECIFICATION |  | COATING/FINISH |  | LENGTH |  | HAZARD CLASS |  | CERTIFICATION/STANDARD |  | ADDITIONAL FEATURES EN | TECH,1202502986000
STP_009 | Data Enrichment | SYC |  | 2023-06-20 |  |  | 1324870 | 1324870 | EA | 000000000001372126GZPCLNT100 | M_ELBOW | ELBOW;TECH,120517593000,TECH,12051759300 | ELBOW;MNFR:TECNICAS HIDRAULICAS,PTNO:120517593000,ADDITIONAL FEATURES EN:TECH,120517593000 | 120517593000 | 3000450 | TECNICAS HIDRAULICAS | 120517593000 | [19 empty] | ELBOW | NO MODIFIER | TYPE |  | ANGLE |  | NOMINAL SIZE |  | END CONNECTION |  | MATERIAL |  | MATERIAL SPECIFICATION |  | COATING/FINISH |  | LENGTH |  | HAZARD CLASS |  | CERTIFICATION/STANDARD |  | ADDITIONAL FEATURES EN | TECH,120517593000
STP_009 | Data Enrichment | SYC |  | 2023-06-20 |  |  | 1324902 | 1324902 | EA | 000000000001372036GZPCLNT100 | M_ELBOW | ELBOW;TECH,1208607837000,TECH,1208607837 | ELBOW;MNFR:TECNICAS HIDRAULICAS,PTNO:1208607837000,ADDITIONAL FEATURES EN:TECH,1208607837000 | 1208607837000 | 3000450 | TECNICAS HIDRAULICAS | 1208607837000 | [19 empty] | ELBOW | NO MODIFIER | TYPE |  | ANGLE |  | NOMINAL SIZE |  | END CONNECTION |  | MATERIAL |  | MATERIAL SPECIFICATION |  | COATING/FINISH |  | LENGTH |  | HAZARD CLASS |  | CERTIFICATION/STANDARD |  | ADDITIONAL FEATURES EN | TECH,1208607837000
STP_009 | Data Enrichment | SYC |  | 2023-06-20 |  |  | 1324915 | 1324915 | EA | 000000000001372016GZPCLNT100 | M_ELBOW | ELBOW;TECH,1206001722000,TECH,1206001722 | ELBOW;MNFR:TECNICAS HIDRAULICAS,PTNO:1206001722000,ADDITIONAL FEATURES EN:TECH,1206001722000 | 1206001722000 | 3000450 | TECNICAS HIDRAULICAS | 1206001722000 | [19 empty] | ELBOW | NO MODIFIER | TYPE |  | ANGLE |  | NOMINAL SIZE |  | END CONNECTION |  | MATERIAL |  | MATERIAL SPECIFICATION |  | COATING/FINISH |  | LENGTH |  | HAZARD CLASS |  | CERTIFICATION/STANDARD |  | ADDITIONAL FEATURES EN | TECH,1206001722000
STP_009 | Data Enrichment | SYC |  | 2023-06-20 |  |  | 1324964 | 1324964 | EA | 000000000001371839GZPCLNT100 | M_ELBOW | ELBOW;TECH,1206013884000,TECH,1206013884 | ELBOW;MNFR:TECNICAS HIDRAULICAS,PTNO:1206013884000,ADDITIONAL FEATURES EN:TECH,1206013884000 | 1206013884000 | 3000450 | TECNICAS HIDRAULICAS | 1206013884000 | [19 empty] | ELBOW | NO MODIFIER | TYPE |  | ANGLE |  | NOMINAL SIZE |  | END CONNECTION |  | MATERIAL |  | MATERIAL SPECIFICATION |  | COATING/FINISH |  | LENGTH |  | HAZARD CLASS |  | CERTIFICATION/STANDARD |  | ADDITIONAL FEATURES EN | TECH,1206013884000
STP_009 | Data Enrichment | SYC |  | 2023-06-20 |  |  | 1324977 | 1324977 | EA | 000000000001371753GZPCLNT100 | M_ELBOW | ELBOW;TECH,1206014066000,TECH,1206014066 | ELBOW;MNFR:TECNICAS HIDRAULICAS,PTNO:1206014066000,ADDITIONAL FEATURES EN:TECH,1206014066000 | 1206014066000 | 3000450 | TECNICAS HIDRAULICAS | 1206014066000 | [19 empty] | ELBOW | NO MODIFIER | TYPE |  | ANGLE |  | NOMINAL SIZE |  | END CONNECTION |  | MATERIAL |  | MATERIAL SPECIFICATION |  | COATING/FINISH |  | LENGTH |  | HAZARD CLASS |  | CERTIFICATION/STANDARD |  | ADDITIONAL FEATURES EN | TECH,1206014066000
STP_009 | Data Enrichment | SYC |  | 2023-06-20 |  |  | 1325003 | 1325003 | EA | 000000000001371727GZPCLNT100 | M_ELBOW | ELBOW;TECH,1208620239000,TECH,1208620239 | ELBOW;MNFR:TECNICAS HIDRAULICAS,PTNO:1208620239000,ADDITIONAL FEATURES EN:TECH,1208620239000 | 1208620239000 | 3000450 | TECNICAS HIDRAULICAS | 1208620239000 | [19 empty] | ELBOW | NO MODIFIER | TYPE |  | ANGLE |  | NOMINAL SIZE |  | END CONNECTION |  | MATERIAL |  | MATERIAL SPECIFICATION |  | COATING/FINISH |  | LENGTH |  | HAZARD CLASS |  | CERTIFICATION/STANDARD |  | ADDITIONAL FEATURES EN | TECH,1208620239000
STP_009 | Data Enrichment | SYC |  | 2023-06-20 |  |  | 1325005 | 1325005 | EA | 000000000001371723GZPCLNT100 | M_ELBOW | ELBOW;TECH,1208018467000,TECH,1208018467 | ELBOW;MNFR:TECNICAS HIDRAULICAS,PTNO:1208018467000,ADDITIONAL FEATURES EN:TECH,1208018467000 | 1208018467000 | 3000450 | TECNICAS HIDRAULICAS | 1208018467000 | [19 empty] | ELBOW | NO MODIFIER | TYPE |  | ANGLE |  | NOMINAL SIZE |  | END CONNECTION |  | MATERIAL |  | MATERIAL SPECIFICATION |  | COATING/FINISH |  | LENGTH |  | HAZARD CLASS |  | CERTIFICATION/STANDARD |  | ADDITIONAL FEATURES EN | TECH,1208018467000
STP_009 | Data Enrichment | SYC |  | 2023-06-20 |  |  | 1325009 | 1325009 | EA | 000000000001371697GZPCLNT100 | M_ELBOW | ELBOW;TECH,1206003014000,TECH,1206003014 | ELBOW;MNFR:TECNICAS HIDRAULICAS,PTNO:1206003014000,ADDITIONAL FEATURES EN:TECH,1206003014000 | 1206003014000 | 3000450 | TECNICAS HIDRAULICAS | 1206003014000 | [19 empty] | ELBOW | NO MODIFIER | TYPE |  | ANGLE |  | NOMINAL SIZE |  | END CONNECTION |  | MATERIAL |  | MATERIAL SPECIFICATION |  | COATING/FINISH |  | LENGTH |  | HAZARD CLASS |  | CERTIFICATION/STANDARD |  | ADDITIONAL FEATURES EN | TECH,1206003014000
STP_009 | Data Enrichment | SYC |  | 2023-06-20 |  |  | 1325013 | 1325013 | EA | 000000000001371692GZPCLNT100 | M_ELBOW | ELBOW;TECH,1208021653000,TECH,1208021653 | ELBOW;MNFR:TECNICAS HIDRAULICAS,PTNO:1208021653000,ADDITIONAL FEATURES EN:TECH,1208021653000 | 1208021653000 | 3000450 | TECNICAS HIDRAULICAS | 1208021653000 | [19 empty] | ELBOW | NO MODIFIER | TYPE |  | ANGLE |  | NOMINAL SIZE |  | END CONNECTION |  | MATERIAL |  | MATERIAL SPECIFICATION |  | COATING/FINISH |  | LENGTH |  | HAZARD CLASS |  | CERTIFICATION/STANDARD |  | ADDITIONAL FEATURES EN | TECH,1208021653000
STP_009 | Data Enrichment | SYC |  | 2023-06-20 |  |  | 1325039 | 1325039 | EA | 000000000001371627GZPCLNT100 | M_ELBOW | ELBOW;TECH,1206052322000,TECH,1206052322 | ELBOW;MNFR:TECNICAS HIDRAULICAS,PTNO:1206052322000,ADDITIONAL FEATURES EN:TECH,1206052322000 | 1206052322000 | 3000450 | TECNICAS HIDRAULICAS | 1206052322000 | [19 empty] | ELBOW | NO MODIFIER | TYPE |  | ANGLE |  | NOMINAL SIZE |  | END CONNECTION |  | MATERIAL |  | MATERIAL SPECIFICATION |  | COATING/FINISH |  | LENGTH |  | HAZARD CLASS |  | CERTIFICATION/STANDARD |  | ADDITIONAL FEATURES EN | TECH,1206052322000
STP_009 | Data Enrichment | SYC |  | 2023-06-20 |  |  | 1324886 | 1324886 | EA | 000000000001372066GZPCLNT100 | M_ELBOW | ELBOW;TECH,1206030136000,TECH,1206030136 | ELBOW;MNFR:TECNICAS HIDRAULICAS,PTNO:1206030136000,ADDITIONAL FEATURES EN:TECH,1206030136000 | 1206030136000 | 3000450 | TECNICAS HIDRAULICAS | 1206030136000 | [19 empty] | ELBOW | NO MODIFIER | TYPE |  | ANGLE |  | NOMINAL SIZE |  | END CONNECTION |  | MATERIAL |  | MATERIAL SPECIFICATION |  | COATING/FINISH |  | LENGTH |  | HAZARD CLASS |  | CERTIFICATION/STANDARD |  | ADDITIONAL FEATURES EN | TECH,1206030136000
STP_009 | Data Enrichment | SYC |  | 2023-06-20 |  |  | 1324894 | 1324894 | EA | 000000000001372056GZPCLNT100 | M_ELBOW | ELBOW;TECH,1206003839000,TECH,1206003839 | ELBOW;MNFR:TECNICAS HIDRAULICAS,PTNO:1206003839000,ADDITIONAL FEATURES EN:TECH,1206003839000 | 1206003839000 | 3000450 | TECNICAS HIDRAULICAS | 1206003839000 | [19 empty] | ELBOW | NO MODIFIER | TYPE |  | ANGLE |  | NOMINAL SIZE |  | END CONNECTION |  | MATERIAL |  | MATERIAL SPECIFICATION |  | COATING/FINISH |  | LENGTH |  | HAZARD CLASS |  | CERTIFICATION/STANDARD |  | ADDITIONAL FEATURES EN | TECH,1206003839000
STP_009 | Data Enrichment | SYC |  | 2023-06-20 |  |  | 1324945 | 1324945 | EA | 000000000001371943GZPCLNT100 | M_ELBOW | ELBOW;TECH,1226021087000,TECH,1226021087 | ELBOW;MNFR:TECNICAS HIDRAULICAS,PTNO:1226021087000,ADDITIONAL FEATURES EN:TECH,1226021087000 | 1226021087000 | 3000450 | TECNICAS HIDRAULICAS | 1226021087000 | [19 empty] | ELBOW | NO MODIFIER | TYPE |  | ANGLE |  | NOMINAL SIZE |  | END CONNECTION |  | MATERIAL |  | MATERIAL SPECIFICATION |  | COATING/FINISH |  | LENGTH |  | HAZARD CLASS |  | CERTIFICATION/STANDARD |  | ADDITIONAL FEATURES EN | TECH,1226021087000
STP_009 | Data Enrichment | SYC |  | 2023-06-20 |  |  | 1324971 | 1324971 | EA | 000000000001371792GZPCLNT100 | M_ELBOW | ELBOW;TECH,1206012239000,TECH,1206012239 | ELBOW;MNFR:TECNICAS HIDRAULICAS,PTNO:1206012239000,ADDITIONAL FEATURES EN:TECH,1206012239000 | 1206012239000 | 3000450 | TECNICAS HIDRAULICAS | 1206012239000 | [19 empty] | ELBOW | NO MODIFIER | TYPE |  | ANGLE |  | NOMINAL SIZE |  | END CONNECTION |  | MATERIAL |  | MATERIAL SPECIFICATION |  | COATING/FINISH |  | LENGTH |  | HAZARD CLASS |  | CERTIFICATION/STANDARD |  | ADDITIONAL FEATURES EN | TECH,1206012239000
STP_009 | Data Enrichment | SYC |  | 2023-06-20 |  |  | 1325049 | 1325049 | EA | 000000000001371611GZPCLNT100 | M_ELBOW | ELBOW;TECH,1206031060000,TECH,1206031060 | ELBOW;MNFR:TECNICAS HIDRAULICAS,PTNO:1206031060000,ADDITIONAL FEATURES EN:TECH,1206031060000 | 1206031060000 | 3000450 | TECNICAS HIDRAULICAS | 1206031060000 | [19 empty] | ELBOW | NO MODIFIER | TYPE |  | ANGLE |  | NOMINAL SIZE |  | END CONNECTION |  | MATERIAL |  | MATERIAL SPECIFICATION |  | COATING/FINISH |  | LENGTH |  | HAZARD CLASS |  | CERTIFICATION/STANDARD |  | ADDITIONAL FEATURES EN | TECH,1206031060000
STP_009 | Data Enrichment | SYC |  | 2023-06-20 |  |  | 1325050 | 1325050 | EA | 000000000001371610GZPCLNT100 | M_ELBOW | ELBOW;TECH,1206030996000,TECH,1206030996 | ELBOW;MNFR:TECNICAS HIDRAULICAS,PTNO:1206030996000,ADDITIONAL FEATURES EN:TECH,1206030996000 | 1206030996000 | 3000450 | TECNICAS HIDRAULICAS | 1206030996000 | [19 empty] | ELBOW | NO MODIFIER | TYPE |  | ANGLE |  | NOMINAL SIZE |  | END CONNECTION |  | MATERIAL |  | MATERIAL SPECIFICATION |  | COATING/FINISH |  | LENGTH |  | HAZARD CLASS |  | CERTIFICATION/STANDARD |  | ADDITIONAL FEATURES EN | TECH,1206030996000
STP_009 | Data Enrichment | SYC |  | 2023-06-20 |  |  | 1325051 | 1325051 | EA | 000000000001371609GZPCLNT100 | M_ELBOW | ELBOW;TECH,1206022707000,TECH,1206022707 | ELBOW;MNFR:TECNICAS HIDRAULICAS,PTNO:1206022707000,ADDITIONAL FEATURES EN:TECH,1206022707000 | 1206022707000 | 3000450 | TECNICAS HIDRAULICAS | 1206022707000 | [19 empty] | ELBOW | NO MODIFIER | TYPE |  | ANGLE |  | NOMINAL SIZE |  | END CONNECTION |  | MATERIAL |  | MATERIAL SPECIFICATION |  | COATING/FINISH |  | LENGTH |  | HAZARD CLASS |  | CERTIFICATION/STANDARD |  | ADDITIONAL FEATURES EN | TECH,1206022707000
STP_009 | Data Enrichment | SYC |  | 2023-06-20 |  |  | 1383566 | 1383566 | EA | 000000000001401423GZPCLNT100 | M_ELBOW | ELBOW;SWEPT | ELBOW;TYPE:SWEPT | [23 empty] | ELBOW | NO MODIFIER | TYPE | SWEPT | ANGLE |  | NOMINAL SIZE |  | END CONNECTION |  | MATERIAL |  | MATERIAL SPECIFICATION |  | COATING/FINISH |  | LENGTH |  | HAZARD CLASS |  | CERTIFICATION/STANDARD |  | ADDITIONAL FEATURES EN
STP_009 | Data Enrichment | SYC |  | 2023-06-20 |  |  | 1383581 | 1383581 | EA | 000000000001401148GZPCLNT100 | M_ELBOW | ELBOW;NOM 160 MM,ELECTROFUSION | ELBOW;NOMINAL SIZE:160 MM,END CONNECTION:ELECTROFUSION | [23 empty] | ELBOW | NO MODIFIER | TYPE |  | ANGLE |  | NOMINAL SIZE | 160 MM | END CONNECTION | ELECTROFUSION | MATERIAL |  | MATERIAL SPECIFICATION |  | COATING/FINISH |  | LENGTH |  | HAZARD CLASS |  | CERTIFICATION/STANDARD |  | ADDITIONAL FEATURES EN
STP_009 | Data Enrichment | SYC |  | 2023-06-20 |  |  | 1383628 | 1383628 | EA | 000000000001411762GZPCLNT100 | M_ELBOW | ELBOW;FLANGE,90 DEG | ELBOW;TYPE:FLANGE,ANGLE:90 DEG | [23 empty] | ELBOW | NO MODIFIER | TYPE | FLANGE | ANGLE | 90 DEG | NOMINAL SIZE |  | END CONNECTION |  | MATERIAL |  | MATERIAL SPECIFICATION |  | COATING/FINISH |  | LENGTH |  | HAZARD CLASS |  | CERTIFICATION/STANDARD |  | ADDITIONAL FEATURES EN
STP_009 | Data Enrichment | SYC |  | 2023-06-20 |  |  | 1290194 | 1290194 | EA | 000000000001458373GZPCLNT100 | M_ELBOW_CONDUIT | ELBOW,CONDT;WITH NUT (ASSEMBLED)FOR MIM | ELBOW,CONDUIT;ADDITIONAL FEATURES EN:WITH NUT (ASSEMBLED)FOR MIM DESIGNED A.E.C.M. UNIT | [23 empty] | ELBOW | CONDUIT | TYPE |  | ANGLE |  | NOMINAL SIZE |  | END CONNECTION |  | MATERIAL |  | LENGTH |  | COATING/FINISH |  | TEMPERATURE RATING |  | HAZARD CLASS |  | CERTIFICATION/STANDARD |  | ADDITIONAL FEATURES EN | WITH NUT (ASSEMBLED)FOR MIM DESIGNED A.E.C.M. UNIT
STP_009 | Data Enrichment | SYC |  | 2023-06-20 |  |  | 1352295 | 1352295 | EA | 000000000001458645GZPCLNT100 | M_ELBOW_CONDUIT | ELBOW,CONDT;INSPECTION,NOM 16 MM,STEEL | ELBOW,CONDUIT;TYPE:INSPECTION,NOMINAL SIZE:16 MM,END CONNECTION:THREADED,MATERIAL:STEEL,COATING/FINISH:GALVANIZED | [23 empty] | ELBOW | CONDUIT | TYPE | INSPECTION | ANGLE |  | NOMINAL SIZE | 16 MM | END CONNECTION | THREADED | MATERIAL | STEEL | LENGTH |  | COATING/FINISH | GALVANIZED | TEMPERATURE RATING |  | HAZARD CLASS |  | CERTIFICATION/STANDARD |  | ADDITIONAL FEATURES EN
STP_009 | Data Enrichment | SYC |  | 2023-06-20 |  |  | 1292129 | 1292129 | EA | 000000000001435708GZPCLNT100 | M_ELBOW_FLG2TUBE | ELBOW,FLG-TUBE;90 DEG,NOM 1 IN,CRIMP | ELBOW,FLANGE TO TUBE;ANGLE:90 DEG,NOMINAL SIZE 1:1 IN,NOMINAL SIZE 2:3/4 IN,END CONNECTION 1:FLANGE SAE CODE 61,END CONNECTION 2: CRIMP,ADDITIONAL FEATURES EN:45.5MM OD | [23 empty] | ELBOW | FLANGE TO TUBE | TYPE |  | ANGLE | 90 DEG | NOMINAL SIZE 1 | 1 IN | NOMINAL SIZE 2 | 3/4 IN | END CONNECTION 1 | FLANGE SAE CODE 61 | END CONNECTION 2 | CRIMP | PRESSURE RATING |  | MATERIAL |  | MATERIAL SPECIFICATION |  | SCHEDULE/WALL THICKNESS |  | FLANGE TABLE |  | COATING/FINISH |  | HAZARD CLASS |  | CERTIFICATION/STANDARD |  | ADDITIONAL FEATURES EN | 45.5MM OD
STP_009 | Data Enrichment | SYC |  | 2023-06-20 |  |  | 1349939 | 1349939 | EA | 000000000001462617GZPCLNT100 | M_ELBOW_FLG2TUBE | ELBOW,FLG-TUBE;45 DEG,NOM 1-7/8 IN,JIC | ELBOW,FLANGE TO TUBE;ANGLE:45 DEG,NOMINAL SIZE 1:1-7/8 IN,NOMINAL SIZE 2:1-1/2 IN,END CONNECTION 1:JIC | [23 empty] | ELBOW | FLANGE TO TUBE | TYPE |  | ANGLE | 45 DEG | NOMINAL SIZE 1 | 1-7/8 IN | NOMINAL SIZE 2 | 1-1/2 IN | END CONNECTION 1 | JIC | END CONNECTION 2 |  | PRESSURE RATING |  | MATERIAL |  | MATERIAL SPECIFICATION |  | SCHEDULE/WALL THICKNESS |  | FLANGE TABLE |  | COATING/FINISH |  | HAZARD CLASS |  | CERTIFICATION/STANDARD |  | ADDITIONAL FEATURES EN
STP_009 | Data Enrichment | SYC |  | 2023-06-20 |  |  | 1232463 | 1232463 | EA | 000000000001447232GZPCLNT100 | M_ELBOW_HSE_ADPTR | ELBOW,HSE ADPTR;90 DEG,NOM M8,NOM 3/8 IN | ELBOW,HOSE ADAPTOR;ANGLE:90 DEG,NOMINAL SIZE 1:M8,NOMINAL SIZE 2:3/8 IN,ADDITIONAL FEATURES EN:MOBILE EQUIPMENT FIRE SUPRESSION SYSTEM | [23 empty] | ELBOW | HOSE ADAPTOR | TYPE |  | ANGLE | 90 DEG | NOMINAL SIZE 1 | M8 | NOMINAL SIZE 2 | 3/8 IN | END CONNECTION 1 |  | END CONNECTION 2 |  | PRESSURE RATING |  | MATERIAL |  | MATERIAL SPECIFICATION |  | COATING/FINISH |  | HAZARD CLASS |  | CERTIFICATION/STANDARD |  | ADDITIONAL FEATURES EN | MOBILE EQUIPMENT FIRE SUPRESSION SYSTEM
STP_009 | Data Enrichment | SYC |  | 2023-06-20 |  |  | 1233222 | 1233222 | EA | 000000000001435468GZPCLNT100 | M_ELBOW_HSE2TUBE | ELBOW,HSE-TUBE;45 DEG,NOM 1-7/16 IN,CRMP | ELBOW,HOSE TO TUBE;ANGLE:45 DEG,NOMINAL SIZE 1:1-7/16 IN,NOMINAL SIZE 2:16 MM,END CONNECTION 1:16ORFS SWIVEL FEMALE,END CONNECTION 2:CRIMP,MATERIAL:STEEL,ADDITIONAL FEATURES EN:FRA | [23 empty] | ELBOW | HOSE TO TUBE | TYPE |  | ANGLE | 45 DEG | NOMINAL SIZE 1 | 1-7/16 IN | NOMINAL SIZE 2 | 16 MM | END CONNECTION 1 | 16ORFS SWIVEL FEMALE | END CONNECTION 2 | CRIMP | PRESSURE RATING |  | MATERIAL | STEEL | MATERIAL SPECIFICATION |  | SCHEDULE/WALL THICKNESS |  | COATING/FINISH |  | HAZARD CLASS |  | CERTIFICATION/STANDARD |  | ADDITIONAL FEATURES EN | FRA
STP_009 | Data Enrichment | SYC |  | 2023-06-20 |  |  | 1292130 | 1292130 | EA | 000000000001435469GZPCLNT100 | M_ELBOW_HSE2TUBE | ELBOW,HSE-TUBE;45 DEG,NOM 1-11/16 IN,FRA | ELBOW,HOSE TO TUBE;ANGLE:45 DEG,NOMINAL SIZE 1:1-11/16 IN,NOMINAL SIZE 2:NO 20,END CONNECTION 1:12ORS SWIVEL FEMALE,ADDITIONAL FEATURES EN:FRA | [23 empty] | ELBOW | HOSE TO TUBE | TYPE |  | ANGLE | 45 DEG | NOMINAL SIZE 1 | 1-11/16 IN | NOMINAL SIZE 2 | NO 20 | END CONNECTION 1 | 12ORS SWIVEL FEMALE | END CONNECTION 2 |  | PRESSURE RATING |  | MATERIAL |  | MATERIAL SPECIFICATION |  | SCHEDULE/WALL THICKNESS |  | COATING/FINISH |  | HAZARD CLASS |  | CERTIFICATION/STANDARD |  | ADDITIONAL FEATURES EN | FRA
STP_009 | Data Enrichment | SYC |  | 2023-06-20 |  |  | 1349824 | 1349824 | EA | 000000000001427594GZPCLNT100 | M_ELBOW_HSE2TUBE | ELBOW,HSE-TUBE;HYDRAULIC,90 DEG,STEEL | ELBOW,HOSE TO TUBE;TYPE:HYDRAULIC,ANGLE:90 DEG,NOMINAL SIZE 1:3/4 IN,NOMINAL SIZE 2:1/2 IN,END CONNECTION 1:JIC FEMALE,MATERIAL: STEEL,ADDITIONAL FEATURES EN:1.09 IN DROP LGTH, REUSABLE SUIT SAE 100R2 TYPE AT HOSE | [23 empty] | ELBOW | HOSE TO TUBE | TYPE | HYDRAULIC | ANGLE | 90 DEG | NOMINAL SIZE 1 | 3/4 IN | NOMINAL SIZE 2 | 1/2 IN | END CONNECTION 1 | JIC FEMALE | END CONNECTION 2 |  | PRESSURE RATING |  | MATERIAL | STEEL | MATERIAL SPECIFICATION |  | SCHEDULE/WALL THICKNESS |  | COATING/FINISH |  | HAZARD CLASS |  | CERTIFICATION/STANDARD |  | ADDITIONAL FEATURES EN | 1.09 IN DROP LGTH,REUSABLE SUIT SAE 100R2 TYPE AT HOSE
STP_009 | Data Enrichment | SYC |  | 2023-06-20 |  |  | 1234606 | 1234606 | EA | 000000000001462883GZPCLNT100 | M_ELBOW_PIPE | ELBOW,PIPE;NOM 1/2 IN,SOLDER ON,90 DEG | ELBOW,PIPE;NOMINAL SIZE:1/2 IN,END CONNECTION:SOLDER ON,ANGLE:90 DEG,MATERIAL:COPPER,ADDITIONAL FEATURES EN:SHORT | [23 empty] | ELBOW | PIPE | TYPE |  | NOMINAL SIZE | 1/2 IN | END CONNECTION | SOLDER ON | PRESSURE RATING |  | ANGLE | 90 DEG | MATERIAL | COPPER | MATERIAL SPECIFICATION |  | COATING/FINISH |  | MANUFACTURING PROCESS |  | SCHEDULE/WALL THICKNESS |  | LENGTH |  | HAZARD CLASS |  | CERTIFICATION/STANDARD |  | ADDITIONAL FEATURES EN | SHORT
STP_009 | Data Enrichment | SYC |  | 2023-06-20 |  |  | 1289143 | 1289143 | EA | 000000000001413345GZPCLNT100 | M_ELBOW_PIPE | ELBOW,PIPE;NOM 350 MM,TABLE E | ELBOW,PIPE;NOMINAL SIZE:350 MM,END CONNECTION:TABLE E,ADDITIONAL FEATURES EN:BEND, 12 MM, CERAMIC | [23 empty] | ELBOW | PIPE | TYPE |  | NOMINAL SIZE | 350 MM | END CONNECTION | TABLE E | PRESSURE RATING |  | ANGLE |  | MATERIAL |  | MATERIAL SPECIFICATION |  | COATING/FINISH |  | MANUFACTURING PROCESS |  | SCHEDULE/WALL THICKNESS |  | LENGTH |  | HAZARD CLASS |  | CERTIFICATION/STANDARD |  | ADDITIONAL FEATURES EN | BEND,12 MM,CERAMIC
STP_009 | Data Enrichment | SYC |  | 2023-06-20 |  |  | 1291514 | 1291514 | EA | 000000000001430371GZPCLNT100 | M_ELBOW_PIPE | ELBOW,PIPE;NOM NB 25,FEM,90 DEG,STL,GALV | ELBOW,PIPE;NOMINAL SIZE:NB 25,END CONNECTION:FEMALE,ANGLE:90 DEG,MATERIAL:STEEL,COATING/FINISH:GALVANIZED | [23 empty] | ELBOW | PIPE | TYPE |  | NOMINAL SIZE | NB 25 | END CONNECTION | FEMALE | PRESSURE RATING |  | ANGLE | 90 DEG | MATERIAL | STEEL | MATERIAL SPECIFICATION |  | COATING/FINISH | GALVANIZED | MANUFACTURING PROCESS |  | SCHEDULE/WALL THICKNESS |  | LENGTH |  | HAZARD CLASS |  | CERTIFICATION/STANDARD |  | ADDITIONAL FEATURES EN
STP_009 | Data Enrichment | SYC |  | 2023-06-20 |  |  | 1291515 | 1291515 | EA | 000000000001430370GZPCLNT100 | M_ELBOW_PIPE | ELBOW,PIPE;NOM NB 20,FEM,90 DEG,STL,GALV | ELBOW,PIPE;NOMINAL SIZE:NB 20,END CONNECTION:FEMALE,ANGLE:90 DEG,MATERIAL:STEEL,COATING/FINISH:GALVANIZED | [23 empty] | ELBOW | PIPE | TYPE |  | NOMINAL SIZE | NB 20 | END CONNECTION | FEMALE | PRESSURE RATING |  | ANGLE | 90 DEG | MATERIAL | STEEL | MATERIAL SPECIFICATION |  | COATING/FINISH | GALVANIZED | MANUFACTURING PROCESS |  | SCHEDULE/WALL THICKNESS |  | LENGTH |  | HAZARD CLASS |  | CERTIFICATION/STANDARD |  | ADDITIONAL FEATURES EN
STP_009 | Data Enrichment | SYC |  | 2023-06-20 |  |  | 1291516 | 1291516 | EA | 000000000001430369GZPCLNT100 | M_ELBOW_PIPE | ELBOW,PIPE;NOM 15 MM,90 DEG,STL GALV | ELBOW,PIPE;NOMINAL SIZE:15 MM,ANGLE:90 DEG,MATERIAL:STEEL GALVANIZED,ADDITIONAL FEATURES EN:F AND F | [23 empty] | ELBOW | PIPE | TYPE |  | NOMINAL SIZE | 15 MM | END CONNECTION |  | PRESSURE RATING |  | ANGLE | 90 DEG | MATERIAL | STEEL GALVANIZED | MATERIAL SPECIFICATION |  | COATING/FINISH |  | MANUFACTURING PROCESS |  | SCHEDULE/WALL THICKNESS |  | LENGTH |  | HAZARD CLASS |  | CERTIFICATION/STANDARD |  | ADDITIONAL FEATURES EN | F AND F
STP_009 | Data Enrichment | SYC |  | 2023-06-20 |  |  | 1291615 | 1291615 | BAG | 000000000001365083GZPCLNT100 | M_ELBOW_PIPE | ELBOW,PIPE;NOM 1-1/8 IN,90 DEG,MAXIPRO | ELBOW,PIPE;NOMINAL SIZE:1-1/8 IN,ANGLE:90 DEG,ADDITIONAL FEATURES EN:MAXIPRO | [23 empty] | ELBOW | PIPE | TYPE |  | NOMINAL SIZE | 1-1/8 IN | END CONNECTION |  | PRESSURE RATING |  | ANGLE | 90 DEG | MATERIAL |  | MATERIAL SPECIFICATION |  | COATING/FINISH |  | MANUFACTURING PROCESS |  | SCHEDULE/WALL THICKNESS |  | LENGTH |  | HAZARD CLASS |  | CERTIFICATION/STANDARD |  | ADDITIONAL FEATURES EN | MAXIPRO
STP_009 | Data Enrichment | SYC |  | 2023-06-20 |  |  | 1291616 | 1291616 | BAG | 000000000001365081GZPCLNT100 | M_ELBOW_PIPE | ELBOW,PIPE;NOM 7/8 IN,90 DEG,MAXIPRO | ELBOW,PIPE;NOMINAL SIZE:7/8 IN,ANGLE:90 DEG,ADDITIONAL FEATURES EN:MAXIPRO | [23 empty] | ELBOW | PIPE | TYPE |  | NOMINAL SIZE | 7/8 IN | END CONNECTION |  | PRESSURE RATING |  | ANGLE | 90 DEG | MATERIAL |  | MATERIAL SPECIFICATION |  | COATING/FINISH |  | MANUFACTURING PROCESS |  | SCHEDULE/WALL THICKNESS |  | LENGTH |  | HAZARD CLASS |  | CERTIFICATION/STANDARD |  | ADDITIONAL FEATURES EN | MAXIPRO
STP_009 | Data Enrichment | SYC |  | 2023-06-20 |  |  | 1291617 | 1291617 | BAG | 000000000001365080GZPCLNT100 | M_ELBOW_PIPE | ELBOW,PIPE;NOM 3/4 IN,90 DEG,MAXIPRO | ELBOW,PIPE;NOMINAL SIZE:3/4 IN,ANGLE:90 DEG,ADDITIONAL FEATURES EN:MAXIPRO | [23 empty] | ELBOW | PIPE | TYPE |  | NOMINAL SIZE | 3/4 IN | END CONNECTION |  | PRESSURE RATING |  | ANGLE | 90 DEG | MATERIAL |  | MATERIAL SPECIFICATION |  | COATING/FINISH |  | MANUFACTURING PROCESS |  | SCHEDULE/WALL THICKNESS |  | LENGTH |  | HAZARD CLASS |  | CERTIFICATION/STANDARD |  | ADDITIONAL FEATURES EN | MAXIPRO
STP_009 | Data Enrichment | SYC |  | 2023-06-20 |  |  | 1291618 | 1291618 | BAG | 000000000001365079GZPCLNT100 | M_ELBOW_PIPE | ELBOW,PIPE;NOM 5/8 IN,90 DEG,MAXIPRO | ELBOW,PIPE;NOMINAL SIZE:5/8 IN,ANGLE:90 DEG,ADDITIONAL FEATURES EN:MAXIPRO | [23 empty] | ELBOW | PIPE | TYPE |  | NOMINAL SIZE | 5/8 IN | END CONNECTION |  | PRESSURE RATING |  | ANGLE | 90 DEG | MATERIAL |  | MATERIAL SPECIFICATION |  | COATING/FINISH |  | MANUFACTURING PROCESS |  | SCHEDULE/WALL THICKNESS |  | LENGTH |  | HAZARD CLASS |  | CERTIFICATION/STANDARD |  | ADDITIONAL FEATURES EN | MAXIPRO
STP_009 | Data Enrichment | SYC |  | 2023-06-20 |  |  | 1291619 | 1291619 | BAG | 000000000001365078GZPCLNT100 | M_ELBOW_PIPE | ELBOW,PIPE;NOM 1/2 IN,90 DEG,MAXIPRO | ELBOW,PIPE;NOMINAL SIZE:1/2 IN,ANGLE:90 DEG,ADDITIONAL FEATURES EN:MAXIPRO | [23 empty] | ELBOW | PIPE | TYPE |  | NOMINAL SIZE | 1/2 IN | END CONNECTION |  | PRESSURE RATING |  | ANGLE | 90 DEG | MATERIAL |  | MATERIAL SPECIFICATION |  | COATING/FINISH |  | MANUFACTURING PROCESS |  | SCHEDULE/WALL THICKNESS |  | LENGTH |  | HAZARD CLASS |  | CERTIFICATION/STANDARD |  | ADDITIONAL FEATURES EN | MAXIPRO
STP_009 | Data Enrichment | SYC |  | 2023-06-20 |  |  | 1291620 | 1291620 | BAG | 000000000001365077GZPCLNT100 | M_ELBOW_PIPE | ELBOW,PIPE;NOM 3/8 IN,90 DEG,MAXIPRO | ELBOW,PIPE;NOMINAL SIZE:3/8 IN,ANGLE:90 DEG,ADDITIONAL FEATURES EN:MAXIPRO | [23 empty] | ELBOW | PIPE | TYPE |  | NOMINAL SIZE | 3/8 IN | END CONNECTION |  | PRESSURE RATING |  | ANGLE | 90 DEG | MATERIAL |  | MATERIAL SPECIFICATION |  | COATING/FINISH |  | MANUFACTURING PROCESS |  | SCHEDULE/WALL THICKNESS |  | LENGTH |  | HAZARD CLASS |  | CERTIFICATION/STANDARD |  | ADDITIONAL FEATURES EN | MAXIPRO
STP_009 | Data Enrichment | SYC |  | 2023-06-20 |  |  | 1291650 | 1291650 | BAG | 000000000001365124GZPCLNT100 | M_ELBOW_PIPE | ELBOW,PIPE;NOM ID 7/8 X OD 7/8 IN,90 DEG | ELBOW,PIPE;NOMINAL SIZE:ID 7/8 X OD 7/8 IN,ANGLE:90 DEG,ADDITIONAL FEATURES EN:MAXIPRO | [23 empty] | ELBOW | PIPE | TYPE |  | NOMINAL SIZE | ID 7/8 X OD 7/8 IN | END CONNECTION |  | PRESSURE RATING |  | ANGLE | 90 DEG | MATERIAL |  | MATERIAL SPECIFICATION |  | COATING/FINISH |  | MANUFACTURING PROCESS |  | SCHEDULE/WALL THICKNESS |  | LENGTH |  | HAZARD CLASS |  | CERTIFICATION/STANDARD |  | ADDITIONAL FEATURES EN | MAXIPRO
STP_009 | Data Enrichment | SYC |  | 2023-06-20 |  |  | 1291653 | 1291653 | BAG | 000000000001365121GZPCLNT100 | M_ELBOW_PIPE | ELBOW,PIPE;NOM 1/2 IN,90 DEG,ELB | ELBOW,PIPE;NOMINAL SIZE:1/2 IN,ANGLE:90 DEG,ADDITIONAL FEATURES EN:ELB | [23 empty] | ELBOW | PIPE | TYPE |  | NOMINAL SIZE | 1/2 IN | END CONNECTION |  | PRESSURE RATING |  | ANGLE | 90 DEG | MATERIAL |  | MATERIAL SPECIFICATION |  | COATING/FINISH |  | MANUFACTURING PROCESS |  | SCHEDULE/WALL THICKNESS |  | LENGTH |  | HAZARD CLASS |  | CERTIFICATION/STANDARD |  | ADDITIONAL FEATURES EN | ELB
STP_009 | Data Enrichment | SYC |  | 2023-06-20 |  |  | 1291654 | 1291654 | BAG | 000000000001365120GZPCLNT100 | M_ELBOW_PIPE | ELBOW,PIPE;NOM 3/8 IN,90 DEG,ELB | ELBOW,PIPE;NOMINAL SIZE:3/8 IN,ANGLE:90 DEG,ADDITIONAL FEATURES EN:ELB | [23 empty] | ELBOW | PIPE | TYPE |  | NOMINAL SIZE | 3/8 IN | END CONNECTION |  | PRESSURE RATING |  | ANGLE | 90 DEG | MATERIAL |  | MATERIAL SPECIFICATION |  | COATING/FINISH |  | MANUFACTURING PROCESS |  | SCHEDULE/WALL THICKNESS |  | LENGTH |  | HAZARD CLASS |  | CERTIFICATION/STANDARD |  | ADDITIONAL FEATURES EN | ELB
STP_009 | Data Enrichment | SYC |  | 2023-06-20 |  |  | 1291662 | 1291662 | BAG | 000000000001365091GZPCLNT100 | M_ELBOW_PIPE | ELBOW,PIPE;NOM 1-1/8 IN,45 DEG,MAXIPRO | ELBOW,PIPE;NOMINAL SIZE:1-1/8 IN,ANGLE:45 DEG,ADDITIONAL FEATURES EN:MAXIPRO | [23 empty] | ELBOW | PIPE | TYPE |  | NOMINAL SIZE | 1-1/8 IN | END CONNECTION |  | PRESSURE RATING |  | ANGLE | 45 DEG | MATERIAL |  | MATERIAL SPECIFICATION |  | COATING/FINISH |  | MANUFACTURING PROCESS |  | SCHEDULE/WALL THICKNESS |  | LENGTH |  | HAZARD CLASS |  | CERTIFICATION/STANDARD |  | ADDITIONAL FEATURES EN | MAXIPRO
STP_009 | Data Enrichment | SYC |  | 2023-06-20 |  |  | 1291663 | 1291663 | BAG | 000000000001365090GZPCLNT100 | M_ELBOW_PIPE | ELBOW,PIPE;NOM 7/8 IN,45 DEG,MAXIPRO | ELBOW,PIPE;NOMINAL SIZE:7/8 IN,ANGLE:45 DEG,ADDITIONAL FEATURES EN:MAXIPRO | [23 empty] | ELBOW | PIPE | TYPE |  | NOMINAL SIZE | 7/8 IN | END CONNECTION |  | PRESSURE RATING |  | ANGLE | 45 DEG | MATERIAL |  | MATERIAL SPECIFICATION |  | COATING/FINISH |  | MANUFACTURING PROCESS |  | SCHEDULE/WALL THICKNESS |  | LENGTH |  | HAZARD CLASS |  | CERTIFICATION/STANDARD |  | ADDITIONAL FEATURES EN | MAXIPRO
STP_009 | Data Enrichment | SYC |  | 2023-06-20 |  |  | 1291664 | 1291664 | BAG | 000000000001365089GZPCLNT100 | M_ELBOW_PIPE | ELBOW,PIPE;NOM 1 IN,45 DEG,MAXIPRO | ELBOW,PIPE;NOMINAL SIZE:1 IN,ANGLE:45 DEG,ADDITIONAL FEATURES EN:MAXIPRO | [23 empty] | ELBOW | PIPE | TYPE |  | NOMINAL SIZE | 1 IN | END CONNECTION |  | PRESSURE RATING |  | ANGLE | 45 DEG | MATERIAL |  | MATERIAL SPECIFICATION |  | COATING/FINISH |  | MANUFACTURING PROCESS |  | SCHEDULE/WALL THICKNESS |  | LENGTH |  | HAZARD CLASS |  | CERTIFICATION/STANDARD |  | ADDITIONAL FEATURES EN | MAXIPRO
STP_009 | Data Enrichment | SYC |  | 2023-06-20 |  |  | 1291665 | 1291665 | BAG | 000000000001365088GZPCLNT100 | M_ELBOW_PIPE | ELBOW,PIPE;NOM 3/4 IN,45 DEG,MAXIPRO | ELBOW,PIPE;NOMINAL SIZE:3/4 IN,ANGLE:45 DEG,ADDITIONAL FEATURES EN:MAXIPRO | [23 empty] | ELBOW | PIPE | TYPE |  | NOMINAL SIZE | 3/4 IN | END CONNECTION |  | PRESSURE RATING |  | ANGLE | 45 DEG | MATERIAL |  | MATERIAL SPECIFICATION |  | COATING/FINISH |  | MANUFACTURING PROCESS |  | SCHEDULE/WALL THICKNESS |  | LENGTH |  | HAZARD CLASS |  | CERTIFICATION/STANDARD |  | ADDITIONAL FEATURES EN | MAXIPRO
STP_009 | Data Enrichment | SYC |  | 2023-06-20 |  |  | 1291666 | 1291666 | BAG | 000000000001365087GZPCLNT100 | M_ELBOW_PIPE | ELBOW,PIPE;NOM 5/8 IN,45 DEG,MAXIPRO | ELBOW,PIPE;NOMINAL SIZE:5/8 IN,ANGLE:45 DEG,ADDITIONAL FEATURES EN:MAXIPRO | [23 empty] | ELBOW | PIPE | TYPE |  | NOMINAL SIZE | 5/8 IN | END CONNECTION |  | PRESSURE RATING |  | ANGLE | 45 DEG | MATERIAL |  | MATERIAL SPECIFICATION |  | COATING/FINISH |  | MANUFACTURING PROCESS |  | SCHEDULE/WALL THICKNESS |  | LENGTH |  | HAZARD CLASS |  | CERTIFICATION/STANDARD |  | ADDITIONAL FEATURES EN | MAXIPRO
STP_009 | Data Enrichment | SYC |  | 2023-06-20 |  |  | 1291667 | 1291667 | BAG | 000000000001365086GZPCLNT100 | M_ELBOW_PIPE | ELBOW,PIPE;NOM 1/2 IN,45 DEG,MAXIPRO | ELBOW,PIPE;NOMINAL SIZE:1/2 IN,ANGLE:45 DEG,ADDITIONAL FEATURES EN:MAXIPRO | [23 empty] | ELBOW | PIPE | TYPE |  | NOMINAL SIZE | 1/2 IN | END CONNECTION |  | PRESSURE RATING |  | ANGLE | 45 DEG | MATERIAL |  | MATERIAL SPECIFICATION |  | COATING/FINISH |  | MANUFACTURING PROCESS |  | SCHEDULE/WALL THICKNESS |  | LENGTH |  | HAZARD CLASS |  | CERTIFICATION/STANDARD |  | ADDITIONAL FEATURES EN | MAXIPRO
STP_009 | Data Enrichment | SYC |  | 2023-06-20 |  |  | 1291668 | 1291668 | BAG | 000000000001365085GZPCLNT100 | M_ELBOW_PIPE | ELBOW,PIPE;NOM 3/8 IN,45 DEG,MAXIPRO | ELBOW,PIPE;NOMINAL SIZE:3/8 IN,ANGLE:45 DEG,ADDITIONAL FEATURES EN:MAXIPRO | [23 empty] | ELBOW | PIPE | TYPE |  | NOMINAL SIZE | 3/8 IN | END CONNECTION |  | PRESSURE RATING |  | ANGLE | 45 DEG | MATERIAL |  | MATERIAL SPECIFICATION |  | COATING/FINISH |  | MANUFACTURING PROCESS |  | SCHEDULE/WALL THICKNESS |  | LENGTH |  | HAZARD CLASS |  | CERTIFICATION/STANDARD |  | ADDITIONAL FEATURES EN | MAXIPRO
STP_009 | Data Enrichment | SYC |  | 2023-06-20 |  |  | 1291669 | 1291669 | BAG | 000000000001365084GZPCLNT100 | M_ELBOW_PIPE | ELBOW,PIPE;NOM 1/4 IN,45 DEG,MAXIPRO | ELBOW,PIPE;NOMINAL SIZE:1/4 IN,ANGLE:45 DEG,ADDITIONAL FEATURES EN:MAXIPRO | [23 empty] | ELBOW | PIPE | TYPE |  | NOMINAL SIZE | 1/4 IN | END CONNECTION |  | PRESSURE RATING |  | ANGLE | 45 DEG | MATERIAL |  | MATERIAL SPECIFICATION |  | COATING/FINISH |  | MANUFACTURING PROCESS |  | SCHEDULE/WALL THICKNESS |  | LENGTH |  | HAZARD CLASS |  | CERTIFICATION/STANDARD |  | ADDITIONAL FEATURES EN | MAXIPRO
STP_009 | Data Enrichment | SYC |  | 2023-06-20 |  |  | 1291670 | 1291670 | BAG | 000000000001365082GZPCLNT100 | M_ELBOW_PIPE | ELBOW,PIPE;NOM 1 IN,90 DEG,MAXIPRO | ELBOW,PIPE;NOMINAL SIZE:1 IN,ANGLE:90 DEG,ADDITIONAL FEATURES EN:MAXIPRO | [23 empty] | ELBOW | PIPE | TYPE |  | NOMINAL SIZE | 1 IN | END CONNECTION |  | PRESSURE RATING |  | ANGLE | 90 DEG | MATERIAL |  | MATERIAL SPECIFICATION |  | COATING/FINISH |  | MANUFACTURING PROCESS |  | SCHEDULE/WALL THICKNESS |  | LENGTH |  | HAZARD CLASS |  | CERTIFICATION/STANDARD |  | ADDITIONAL FEATURES EN | MAXIPRO
STP_009 | Data Enrichment | SYC |  | 2023-06-20 |  |  | 1291671 | 1291671 | BAG | 000000000001365076GZPCLNT100 | M_ELBOW_PIPE | ELBOW,PIPE;NOM 1/4 IN,90 DEG,MAXIPRO | ELBOW,PIPE;NOMINAL SIZE:1/4 IN,ANGLE:90 DEG,ADDITIONAL FEATURES EN:MAXIPRO | [23 empty] | ELBOW | PIPE | TYPE |  | NOMINAL SIZE | 1/4 IN | END CONNECTION |  | PRESSURE RATING |  | ANGLE | 90 DEG | MATERIAL |  | MATERIAL SPECIFICATION |  | COATING/FINISH |  | MANUFACTURING PROCESS |  | SCHEDULE/WALL THICKNESS |  | LENGTH |  | HAZARD CLASS |  | CERTIFICATION/STANDARD |  | ADDITIONAL FEATURES EN | MAXIPRO
STP_009 | Data Enrichment | SYC |  | 2023-06-20 |  |  | 1301288 | 1301288 | EA | 000000000001363437GZPCLNT100 | M_ELBOW_PIPE | ELBOW,PIPE;NOM 2 IN,11 BSPF,90 DEG,SS | ELBOW,PIPE;NOMINAL SIZE:2 IN,END CONNECTION:11 BSPF,ANGLE:90 DEG,MATERIAL:STAINLESS STEEL | [23 empty] | ELBOW | PIPE | TYPE |  | NOMINAL SIZE | 2 IN | END CONNECTION | 11 BSPF | PRESSURE RATING |  | ANGLE | 90 DEG | MATERIAL | STAINLESS STEEL | MATERIAL SPECIFICATION |  | COATING/FINISH |  | MANUFACTURING PROCESS |  | SCHEDULE/WALL THICKNESS |  | LENGTH |  | HAZARD CLASS |  | CERTIFICATION/STANDARD |  | ADDITIONAL FEATURES EN
STP_009 | Data Enrichment | SYC |  | 2023-06-20 |  |  | 1352551 | 1352551 | EA | 000000000001401024GZPCLNT100 | M_ELBOW_PIPE | ELBOW,PIPE;NOM 110 MM,90 DEG,PE100,SDR11 | ELBOW,PIPE;NOMINAL SIZE:110 MM,PRESSURE RATING:WATER PN 16, GAS PN 10,ANGLE:90 DEG,MATERIAL:PE100,SCHEDULE/WALL THICKNESS:SDR11 | [23 empty] | ELBOW | PIPE | TYPE |  | NOMINAL SIZE | 110 MM | END CONNECTION |  | PRESSURE RATING | WATER PN 16,GAS PN 10 | ANGLE | 90 DEG | MATERIAL | PE100 | MATERIAL SPECIFICATION |  | COATING/FINISH |  | MANUFACTURING PROCESS |  | SCHEDULE/WALL THICKNESS | SDR11 | LENGTH |  | HAZARD CLASS |  | CERTIFICATION/STANDARD |  | ADDITIONAL FEATURES EN
STP_009 | Data Enrichment | SYC |  | 2023-06-20 |  |  | 1350824 | 1350824 | EA | 000000000001363893GZPCLNT100 | M_ELBOW_PIPE | ELBOW,PIPE;NOM 1/8 IN | ELBOW,PIPE;NOMINAL SIZE:1/8 IN,END CONNECTION:28BSP X 28FBSP EXTENTION NR 25E | [23 empty] | ELBOW | PIPE | TYPE |  | NOMINAL SIZE | 1/8 IN | END CONNECTION | 28BSP X 28FBSP EXTENTION NR 25E | PRESSURE RATING |  | ANGLE |  | MATERIAL |  | MATERIAL SPECIFICATION |  | COATING/FINISH |  | MANUFACTURING PROCESS |  | SCHEDULE/WALL THICKNESS |  | LENGTH |  | HAZARD CLASS |  | CERTIFICATION/STANDARD |  | ADDITIONAL FEATURES EN
STP_009 | Data Enrichment | SYC |  | 2023-06-20 |  |  | 1385231 | 1385231 | EA | 000000000001401023GZPCLNT100 | M_ELBOW_PIPE | ELBOW,PIPE;NOM 110 MM,45 DEG,PE100,SDR11 | ELBOW,PIPE;NOMINAL SIZE:110 MM,PRESSURE RATING:WATER PN 16, GAS PN 10,ANGLE:45 DEG,MATERIAL:PE100,SCHEDULE/WALL THICKNESS:SDR11 | [23 empty] | ELBOW | PIPE | TYPE |  | NOMINAL SIZE | 110 MM | END CONNECTION |  | PRESSURE RATING | WATER PN 16,GAS PN 10 | ANGLE | 45 DEG | MATERIAL | PE100 | MATERIAL SPECIFICATION |  | COATING/FINISH |  | MANUFACTURING PROCESS |  | SCHEDULE/WALL THICKNESS | SDR11 | LENGTH |  | HAZARD CLASS |  | CERTIFICATION/STANDARD |  | ADDITIONAL FEATURES EN
STP_009 | Data Enrichment | SYC |  | 2023-06-20 |  |  | 1385409 | 1385409 | EA | 000000000001420432GZPCLNT100 | M_ELBOW_PIPE | ELBOW,PIPE;NOM 110 MM,90 DEG,PE100,SDR11 | ELBOW,PIPE;NOMINAL SIZE:110 MM,ANGLE:90 DEG,MATERIAL:PE100,SCHEDULE/WALL THICKNESS:SDR11,ADDITIONAL FEATURES EN:LSP | [23 empty] | ELBOW | PIPE | TYPE |  | NOMINAL SIZE | 110 MM | END CONNECTION |  | PRESSURE RATING |  | ANGLE | 90 DEG | MATERIAL | PE100 | MATERIAL SPECIFICATION |  | COATING/FINISH |  | MANUFACTURING PROCESS |  | SCHEDULE/WALL THICKNESS | SDR11 | LENGTH |  | HAZARD CLASS |  | CERTIFICATION/STANDARD |  | ADDITIONAL FEATURES EN | LSP
STP_009 | Data Enrichment | SYC |  | 2023-06-20 |  |  | 1385472 | 1385472 | EA | 000000000001403182GZPCLNT100 | M_ELBOW_PIPE | ELBOW,PIPE;NOM 1 IN,FBSP,90 DEG,MANUF | ELBOW,PIPE;NOMINAL SIZE:1 IN,END CONNECTION:FBSP,ANGLE:90 DEG,ADDITIONAL FEATURES EN:MANUF | [23 empty] | ELBOW | PIPE | TYPE |  | NOMINAL SIZE | 1 IN | END CONNECTION | FBSP | PRESSURE RATING |  | ANGLE | 90 DEG | MATERIAL |  | MATERIAL SPECIFICATION |  | COATING/FINISH |  | MANUFACTURING PROCESS |  | SCHEDULE/WALL THICKNESS |  | LENGTH |  | HAZARD CLASS |  | CERTIFICATION/STANDARD |  | ADDITIONAL FEATURES EN | MANUF
STP_009 | Data Enrichment | SYC |  | 2023-06-20 |  |  | 1386068 | 1386068 | EA | 000000000001416169GZPCLNT100 | M_ELBOW_PIPE | ELBOW,PIPE;NOM 63 MM,ELECTROFUSION | ELBOW,PIPE;NOMINAL SIZE:63 MM,END CONNECTION:ELECTROFUSION,ANGLE:45 DEG,ADDITIONAL FEATURES EN:SERIES NO: SDR11 | [23 empty] | ELBOW | PIPE | TYPE |  | NOMINAL SIZE | 63 MM | END CONNECTION | ELECTROFUSION | PRESSURE RATING |  | ANGLE | 45 DEG | MATERIAL |  | MATERIAL SPECIFICATION |  | COATING/FINISH |  | MANUFACTURING PROCESS |  | SCHEDULE/WALL THICKNESS |  | LENGTH |  | HAZARD CLASS |  | CERTIFICATION/STANDARD |  | ADDITIONAL FEATURES EN | SERIES NO: SDR11
STP_009 | Data Enrichment | SYC |  | 2023-06-20 |  |  | 1365102 | 1365102 | EA | 000000000001462631GZPCLNT100 | M_ELBOW_PIPE_ADPTR | ELBOW,PIPE ADPTR;90 DEG,NOM 1 IN,11 BSPT | ELBOW,PIPE ADAPTOR;ANGLE:90 DEG,NOMINAL SIZE 1:1 IN,NOMINAL SIZE 2:1 IN,END CONNECTION 1:11 BSPT,END CONNECTION 2:11F BSPT, PRESSURE RATING:5000 PSI,MATERIAL:STEEL | [23 empty] | ELBOW | PIPE ADAPTOR | TYPE |  | ANGLE | 90 DEG | NOMINAL SIZE 1 | 1 IN | NOMINAL SIZE 2 | 1 IN | END CONNECTION 1 | 11 BSPT | END CONNECTION 2 | 11F BSPT | PRESSURE RATING | 5000 PSI | MATERIAL | STEEL | MATERIAL SPECIFICATION |  | COATING/FINISH |  | SCHEDULE/WALL THICKNESS |  | HAZARD CLASS |  | CERTIFICATION/STANDARD |  | ADDITIONAL FEATURES EN
STP_009 | Data Enrichment | SYC |  | 2023-06-20 |  |  | 1365144 | 1365144 | EA | 000000000001462668GZPCLNT100 | M_ELBOW_PIPE_ADPTR | ELBOW,PIPE ADPTR;90 DEG,NOM 1/2 IN,STEEL | ELBOW,PIPE ADAPTOR;ANGLE:90 DEG,NOMINAL SIZE 1:1/2 IN,NOMINAL SIZE 2:1/2 IN,END CONNECTION 1:14NPTF,END CONNECTION 2:14FNPS, MATERIAL:STEEL | [23 empty] | ELBOW | PIPE ADAPTOR | TYPE |  | ANGLE | 90 DEG | NOMINAL SIZE 1 | 1/2 IN | NOMINAL SIZE 2 | 1/2 IN | END CONNECTION 1 | 14NPTF | END CONNECTION 2 | 14FNPS | PRESSURE RATING |  | MATERIAL | STEEL | MATERIAL SPECIFICATION |  | COATING/FINISH |  | SCHEDULE/WALL THICKNESS |  | HAZARD CLASS |  | CERTIFICATION/STANDARD |  | ADDITIONAL FEATURES EN
STP_009 | Data Enrichment | SYC |  | 2023-06-20 |  |  | 1365156 | 1365156 | EA | 000000000001462633GZPCLNT100 | M_ELBOW_PIPE_ADPTR | ELBOW,PIPE ADPTR;90 DEG,NOM 1/2 IN,STEEL | ELBOW,PIPE ADAPTOR;ANGLE:90 DEG,NOMINAL SIZE 1:1/2 IN,NOMINAL SIZE 2:1/2 IN,END CONNECTION 1:14 NPT,END CONNECTION 2:14 FNPT, MATERIAL:STEEL | [23 empty] | ELBOW | PIPE ADAPTOR | TYPE |  | ANGLE | 90 DEG | NOMINAL SIZE 1 | 1/2 IN | NOMINAL SIZE 2 | 1/2 IN | END CONNECTION 1 | 14 NPT | END CONNECTION 2 | 14 FNPT | PRESSURE RATING |  | MATERIAL | STEEL | MATERIAL SPECIFICATION |  | COATING/FINISH |  | SCHEDULE/WALL THICKNESS |  | HAZARD CLASS |  | CERTIFICATION/STANDARD |  | ADDITIONAL FEATURES EN
STP_009 | Data Enrichment | SYC |  | 2023-06-20 |  |  | 1386000 | 1386000 | EA | 000000000001402916GZPCLNT100 | M_ELBOW_PIPE_ADPTR | ELBOW,PIPE ADPTR;45 DEG,NOM 1/4 IN,BRASS | ELBOW,PIPE ADAPTOR;ANGLE:45 DEG,NOMINAL SIZE 1:1/4 IN,NOMINAL SIZE 2:1/8 IN,END CONNECTION 1:19 FBSPP,END CONNECTION 2:28 BSPT, MATERIAL:BRASS | [23 empty] | ELBOW | PIPE ADAPTOR | TYPE |  | ANGLE | 45 DEG | NOMINAL SIZE 1 | 1/4 IN | NOMINAL SIZE 2 | 1/8 IN | END CONNECTION 1 | 19 FBSPP | END CONNECTION 2 | 28 BSPT | PRESSURE RATING |  | MATERIAL | BRASS | MATERIAL SPECIFICATION |  | COATING/FINISH |  | SCHEDULE/WALL THICKNESS |  | HAZARD CLASS |  | CERTIFICATION/STANDARD |  | ADDITIONAL FEATURES EN
STP_009 | Data Enrichment | SYC |  | 2023-06-20 |  |  | 1233233 | 1233233 | EA | 000000000001381991GZPCLNT100 | M_ELBOW_PIPE2HSE | ELBOW,PIPE-HSE;HYDRAULIC,90 DEG,NOM 2 IN | ELBOW,PIPE TO HOSE;TYPE:HYDRAULIC,ANGLE:90 DEG,NOMINAL SIZE 1:2 IN,NOMINAL SIZE 2:1 IN,END CONNECTION 1:FLANGE,MATERIAL:STEEL, ADDITIONAL FEATURES EN:2.38 IN DROP LGTH SUIT SAE 100R12 HOSE | [23 empty] | ELBOW | PIPE TO HOSE | TYPE | HYDRAULIC | ANGLE | 90 DEG | NOMINAL SIZE 1 | 2 IN | NOMINAL SIZE 2 | 1 IN | END CONNECTION 1 | FLANGE | END CONNECTION 2 |  | PRESSURE RATING |  | MATERIAL | STEEL | MATERIAL SPECIFICATION |  | COATING/FINISH |  | SCHEDULE/WALL THICKNESS |  | HAZARD CLASS |  | CERTIFICATION/STANDARD |  | ADDITIONAL FEATURES EN | 2.38 IN DROP LGTH SUIT SAE 100R12 HOSE
STP_009 | Data Enrichment | SYC |  | 2023-06-20 |  |  | 1233207 | 1233207 | EA | 000000000001438443GZPCLNT100 | M_ELBOW_PIPE2HSE | ELBOW,PIPE-HSE;HYDRAULIC,90 DEG,NOM 2 IN | ELBOW,PIPE TO HOSE;TYPE:HYDRAULIC,ANGLE:90 DEG,NOMINAL SIZE 1:2 IN,NOMINAL SIZE 2:1-1/4 IN,END CONNECTION 1:FLANGE,MATERIAL:STEEL, ADDITIONAL FEATURES EN:2.62 IN DROP LGTH HOSE SUIT SAE 100R12 HOSE | [23 empty] | ELBOW | PIPE TO HOSE | TYPE | HYDRAULIC | ANGLE | 90 DEG | NOMINAL SIZE 1 | 2 IN | NOMINAL SIZE 2 | 1-1/4 IN | END CONNECTION 1 | FLANGE | END CONNECTION 2 |  | PRESSURE RATING |  | MATERIAL | STEEL | MATERIAL SPECIFICATION |  | COATING/FINISH |  | SCHEDULE/WALL THICKNESS |  | HAZARD CLASS |  | CERTIFICATION/STANDARD |  | ADDITIONAL FEATURES EN | 2.62 IN DROP LGTH HOSE SUIT SAE 100R12 HOSE
STP_009 | Data Enrichment | SYC |  | 2023-06-20 |  |  | 1233209 | 1233209 | EA | 000000000001438440GZPCLNT100 | M_ELBOW_PIPE2HSE | ELBOW,PIPE-HSE;HYDRAULIC,90 DEG,FLANGE | ELBOW,PIPE TO HOSE;TYPE:HYDRAULIC,ANGLE:90 DEG,NOMINAL SIZE 1:1-1/2 IN,NOMINAL SIZE 2:3/4 IN,END CONNECTION 1:FLANGE,MATERIAL: STEEL,ADDITIONAL FEATURES EN:54MM DROP LGTH,REUSABLE,SAE 100R12 HOSE | [23 empty] | ELBOW | PIPE TO HOSE | TYPE | HYDRAULIC | ANGLE | 90 DEG | NOMINAL SIZE 1 | 1-1/2 IN | NOMINAL SIZE 2 | 3/4 IN | END CONNECTION 1 | FLANGE | END CONNECTION 2 |  | PRESSURE RATING |  | MATERIAL | STEEL | MATERIAL SPECIFICATION |  | COATING/FINISH |  | SCHEDULE/WALL THICKNESS |  | HAZARD CLASS |  | CERTIFICATION/STANDARD |  | ADDITIONAL FEATURES EN | 54MM DROP LGTH,REUSABLE,SAE 100R12 HOSE
STP_009 | Data Enrichment | SYC |  | 2023-06-20 |  |  | 1233208 | 1233208 | EA | 000000000001438442GZPCLNT100 | M_ELBOW_PIPE2HSE | ELBOW,PIPE-HSE;HYDRAULIC,90 DEG,NOM 1 IN | ELBOW,PIPE TO HOSE;TYPE:HYDRAULIC,ANGLE:90 DEG,NOMINAL SIZE 1:1-3/4 IN,NOMINAL SIZE 2:1 IN,END CONNECTION 1:FLANGE,MATERIAL:STEEL, ADDITIONAL FEATURES EN:2.38"DROP LGTHSUIT SAE 100R12 HOSE | [23 empty] | ELBOW | PIPE TO HOSE | TYPE | HYDRAULIC | ANGLE | 90 DEG | NOMINAL SIZE 1 | 1-3/4 IN | NOMINAL SIZE 2 | 1 IN | END CONNECTION 1 | FLANGE | END CONNECTION 2 |  | PRESSURE RATING |  | MATERIAL | STEEL | MATERIAL SPECIFICATION |  | COATING/FINISH |  | SCHEDULE/WALL THICKNESS |  | HAZARD CLASS |  | CERTIFICATION/STANDARD |  | ADDITIONAL FEATURES EN | 2.38"DROP LGTHSUIT SAE 100R12 HOSE
STP_009 | Data Enrichment | SYC |  | 2023-06-20 |  |  | 1291345 | 1291345 | EA | 000000000001441337GZPCLNT100 | M_ELBOW_PIPE2HSE | ELBOW,PIPE-HSE;90 DEG,NOM 2 IN,NOM 50 MM | ELBOW,PIPE TO HOSE;ANGLE:90 DEG,NOMINAL SIZE 1:2 IN,NOMINAL SIZE 2:50 MM,END CONNECTION 1:BSPT,MATERIAL:STAINLESS STEEL 316, ADDITIONAL FEATURES EN:PROCHEMTANK HOUSE CELL UPGRADE | [23 empty] | ELBOW | PIPE TO HOSE | TYPE |  | ANGLE | 90 DEG | NOMINAL SIZE 1 | 2 IN | NOMINAL SIZE 2 | 50 MM | END CONNECTION 1 | BSPT | END CONNECTION 2 |  | PRESSURE RATING |  | MATERIAL | STAINLESS STEEL 316 | MATERIAL SPECIFICATION |  | COATING/FINISH |  | SCHEDULE/WALL THICKNESS |  | HAZARD CLASS |  | CERTIFICATION/STANDARD |  | ADDITIONAL FEATURES EN | PROCHEMTANK HOUSE CELL UPGRADE
STP_009 | Data Enrichment | SYC |  | 2023-06-20 |  |  | 1292049 | 1292049 | EA | 000000000001438439GZPCLNT100 | M_ELBOW_PIPE2HSE | ELBOW,PIPE-HSE;HYDRAULIC,45 DEG,FLANGE | ELBOW,PIPE TO HOSE;TYPE:HYDRAULIC,ANGLE:45 DEG,NOMINAL SIZE 1:1-1/2 IN,NOMINAL SIZE 2:3/4 IN,END CONNECTION 1:FLANGE,MATERIAL: STEEL,ADDITIONAL FEATURES EN:25MM DROP LGTH,REUSABLE,SAE 100R12 HOSE | [23 empty] | ELBOW | PIPE TO HOSE | TYPE | HYDRAULIC | ANGLE | 45 DEG | NOMINAL SIZE 1 | 1-1/2 IN | NOMINAL SIZE 2 | 3/4 IN | END CONNECTION 1 | FLANGE | END CONNECTION 2 |  | PRESSURE RATING |  | MATERIAL | STEEL | MATERIAL SPECIFICATION |  | COATING/FINISH |  | SCHEDULE/WALL THICKNESS |  | HAZARD CLASS |  | CERTIFICATION/STANDARD |  | ADDITIONAL FEATURES EN | 25MM DROP LGTH,REUSABLE,SAE 100R12 HOSE
STP_009 | Data Enrichment | SYC |  | 2023-06-20 |  |  | 1349946 | 1349946 | EA | 000000000001462701GZPCLNT100 | M_ELBOW_PIPE2HSE | ELBOW,PIPE-HSE;90 DEG,NOM 5/8 IN | ELBOW,PIPE TO HOSE;ANGLE:90 DEG,NOMINAL SIZE 1:5/8 IN,NOMINAL SIZE 2:5/16 IN,END CONNECTION 1:SAE FEMALE | [23 empty] | ELBOW | PIPE TO HOSE | TYPE |  | ANGLE | 90 DEG | NOMINAL SIZE 1 | 5/8 IN | NOMINAL SIZE 2 | 5/16 IN | END CONNECTION 1 | SAE FEMALE | END CONNECTION 2 |  | PRESSURE RATING |  | MATERIAL |  | MATERIAL SPECIFICATION |  | COATING/FINISH |  | SCHEDULE/WALL THICKNESS |  | HAZARD CLASS |  | CERTIFICATION/STANDARD |  | ADDITIONAL FEATURES EN
STP_009 | Data Enrichment | SYC |  | 2023-06-20 |  |  | 1349947 | 1349947 | EA | 000000000001462702GZPCLNT100 | M_ELBOW_PIPE2HSE | ELBOW,PIPE-HSE;90 DEG,NOM 3/4 IN,ID | ELBOW,PIPE TO HOSE;ANGLE:90 DEG,NOMINAL SIZE 1:3/4 IN,NOMINAL SIZE 2:13/32 IN,END CONNECTION 1:SAE FEMALE,ADDITIONAL FEATURES EN: ID | [23 empty] | ELBOW | PIPE TO HOSE | TYPE |  | ANGLE | 90 DEG | NOMINAL SIZE 1 | 3/4 IN | NOMINAL SIZE 2 | 13/32 IN | END CONNECTION 1 | SAE FEMALE | END CONNECTION 2 |  | PRESSURE RATING |  | MATERIAL |  | MATERIAL SPECIFICATION |  | COATING/FINISH |  | SCHEDULE/WALL THICKNESS |  | HAZARD CLASS |  | CERTIFICATION/STANDARD |  | ADDITIONAL FEATURES EN | ID
STP_009 | Data Enrichment | SYC |  | 2023-06-20 |  |  | 1349948 | 1349948 | EA | 000000000001462703GZPCLNT100 | M_ELBOW_PIPE2HSE | ELBOW,PIPE-HSE;90 DEG,NOM 7/8 IN | ELBOW,PIPE TO HOSE;ANGLE:90 DEG,NOMINAL SIZE 1:7/8 IN,NOMINAL SIZE 2:1/2 IN,END CONNECTION 1:SAE FEMALE | [23 empty] | ELBOW | PIPE TO HOSE | TYPE |  | ANGLE | 90 DEG | NOMINAL SIZE 1 | 7/8 IN | NOMINAL SIZE 2 | 1/2 IN | END CONNECTION 1 | SAE FEMALE | END CONNECTION 2 |  | PRESSURE RATING |  | MATERIAL |  | MATERIAL SPECIFICATION |  | COATING/FINISH |  | SCHEDULE/WALL THICKNESS |  | HAZARD CLASS |  | CERTIFICATION/STANDARD |  | ADDITIONAL FEATURES EN
STP_009 | Data Enrichment | SYC |  | 2023-06-20 |  |  | 1233223 | 1233223 | EA | 000000000001435467GZPCLNT100 | M_ELBOW_PIPE2TUBE | ELBOW,PIPE-TUBE;ADJUSTABLE,90 DEG,12UNF | ELBOW,PIPE TO TUBE;TYPE:ADJUSTABLE,ANGLE:90 DEG,NOMINAL SIZE 1:1-5/16 IN,NOMINAL SIZE 2:3/4 IN,END CONNECTION 1:12UNF,END CONNECTION 2:JIC SAE 37 DEG,PRESSURE RATING:250 BAR,MATERIAL:STEEL | [23 empty] | ELBOW | PIPE TO TUBE | TYPE | ADJUSTABLE | ANGLE | 90 DEG | NOMINAL SIZE 1 | 1-5/16 IN | NOMINAL SIZE 2 | 3/4 IN | END CONNECTION 1 | 12UNF | END CONNECTION 2 | JIC SAE 37 DEG | PRESSURE RATING | 250 BAR | MATERIAL | STEEL | MATERIAL SPECIFICATION |  | COATING/FINISH |  | SCHEDULE/WALL THICKNESS |  | HAZARD CLASS |  | CERTIFICATION/STANDARD |  | ADDITIONAL FEATURES EN
STP_009 | Data Enrichment | SYC |  | 2023-06-20 |  |  | 1235410 | 1235410 | EA | 000000000001435464GZPCLNT100 | M_ELBOW_PIPE2TUBE | ELBOW,PIPE-TUBE;ADJUSTABLE,90 DEG,16UNF | ELBOW,PIPE TO TUBE;TYPE:ADJUSTABLE,ANGLE:90 DEG,NOMINAL SIZE 1:3/4 IN,NOMINAL SIZE 2:1/2 IN,END CONNECTION 1:16UNF,END CONNECTION 2:JIC SAE 37,ADDITIONAL FEATURES EN:-14 | [23 empty] | ELBOW | PIPE TO TUBE | TYPE | ADJUSTABLE | ANGLE | 90 DEG | NOMINAL SIZE 1 | 3/4 IN | NOMINAL SIZE 2 | 1/2 IN | END CONNECTION 1 | 16UNF | END CONNECTION 2 | JIC SAE 37 | PRESSURE RATING |  | MATERIAL |  | MATERIAL SPECIFICATION |  | COATING/FINISH |  | SCHEDULE/WALL THICKNESS |  | HAZARD CLASS |  | CERTIFICATION/STANDARD |  | ADDITIONAL FEATURES EN | -14
STP_009 | Data Enrichment | SYC |  | 2023-06-20 |  |  | 1291341 | 1291341 | EA | 000000000001441346GZPCLNT100 | M_ELBOW_PIPE2TUBE | ELBOW,PIPE-TUBE;BI-LOK FITTING,90 DEG | ELBOW,PIPE TO TUBE;TYPE:BI-LOK FITTING,ANGLE:90 DEG,NOMINAL SIZE 1:1/2 IN,NOMINAL SIZE 2:1/2 IN,END CONNECTION 1:14 BSPT,END CONNECTION 2:COMPRESSION,MATERIAL:STAINLESS STEEL 316 | [23 empty] | ELBOW | PIPE TO TUBE | TYPE | BI-LOK FITTING | ANGLE | 90 DEG | NOMINAL SIZE 1 | 1/2 IN | NOMINAL SIZE 2 | 1/2 IN | END CONNECTION 1 | 14 BSPT | END CONNECTION 2 | COMPRESSION | PRESSURE RATING |  | MATERIAL | STAINLESS STEEL 316 | MATERIAL SPECIFICATION |  | COATING/FINISH |  | SCHEDULE/WALL THICKNESS |  | HAZARD CLASS |  | CERTIFICATION/STANDARD |  | ADDITIONAL FEATURES EN
STP_009 | Data Enrichment | SYC |  | 2023-06-20 |  |  | 1291494 | 1291494 | EA | 000000000001366115GZPCLNT100 | M_ELBOW_PIPE2TUBE | ELBOW,PIPE-TUBE;NOM 3/8 IN,NOM 5/8 IN,SS | ELBOW,PIPE TO TUBE;NOMINAL SIZE 1:3/8 IN,NOMINAL SIZE 2:5/8 IN,END CONNECTION 1:19 BSPP,END CONNECTION 2:ADAPTOR,MATERIAL: STAINLESS STEEL | [23 empty] | ELBOW | PIPE TO TUBE | TYPE |  | ANGLE |  | NOMINAL SIZE 1 | 3/8 IN | NOMINAL SIZE 2 | 5/8 IN | END CONNECTION 1 | 19 BSPP | END CONNECTION 2 | ADAPTOR | PRESSURE RATING |  | MATERIAL | STAINLESS STEEL | MATERIAL SPECIFICATION |  | COATING/FINISH |  | SCHEDULE/WALL THICKNESS |  | HAZARD CLASS |  | CERTIFICATION/STANDARD |  | ADDITIONAL FEATURES EN
STP_009 | Data Enrichment | SYC |  | 2023-06-20 |  |  | 1291560 | 1291560 | EA | 000000000001462936GZPCLNT100 | M_ELBOW_PIPE2TUBE | ELBOW,PIPE-TUBE;INSTANT/PUSH IN,90 DEG | ELBOW,PIPE TO TUBE;TYPE:INSTANT/PUSH IN,ANGLE:90 DEG,NOMINAL SIZE 1:1/4 IN,NOMINAL SIZE 2:1/4 IN,END CONNECTION 1:19 BSPT, MATERIAL:NYLON/POLY | [23 empty] | ELBOW | PIPE TO TUBE | TYPE | INSTANT/PUSH IN | ANGLE | 90 DEG | NOMINAL SIZE 1 | 1/4 IN | NOMINAL SIZE 2 | 1/4 IN | END CONNECTION 1 | 19 BSPT | END CONNECTION 2 |  | PRESSURE RATING |  | MATERIAL | NYLON/POLY | MATERIAL SPECIFICATION |  | COATING/FINISH |  | SCHEDULE/WALL THICKNESS |  | HAZARD CLASS |  | CERTIFICATION/STANDARD |  | ADDITIONAL FEATURES EN
STP_009 | Data Enrichment | SYC |  | 2023-06-20 |  |  | 1286179 | 1286179 | EA | 000000000001474349GZPCLNT100 | M_ELBOW_PIPE2TUBE | ELBOW,PIPE-TUBE;90 DEG,SS316 | ELBOW,PIPE TO TUBE;ANGLE:90 DEG,MATERIAL:STAINLESS STEEL 316,ADDITIONAL FEATURES EN:76.1MM PRESS SOCKET, F-F | [23 empty] | ELBOW | PIPE TO TUBE | TYPE |  | ANGLE | 90 DEG | NOMINAL SIZE 1 |  | NOMINAL SIZE 2 |  | END CONNECTION 1 |  | END CONNECTION 2 |  | PRESSURE RATING |  | MATERIAL | STAINLESS STEEL 316 | MATERIAL SPECIFICATION |  | COATING/FINISH |  | SCHEDULE/WALL THICKNESS |  | HAZARD CLASS |  | CERTIFICATION/STANDARD |  | ADDITIONAL FEATURES EN | 76.1MM PRESS SOCKET,F-F
STP_009 | Data Enrichment | SYC |  | 2023-06-20 |  |  | 1286180 | 1286180 | EA | 000000000001474348GZPCLNT100 | M_ELBOW_PIPE2TUBE | ELBOW,PIPE-TUBE;90 DEG,SS316 | ELBOW,PIPE TO TUBE;ANGLE:90 DEG,MATERIAL:STAINLESS STEEL 316,ADDITIONAL FEATURES EN:54MM PRESS SOCKET, F-F | [23 empty] | ELBOW | PIPE TO TUBE | TYPE |  | ANGLE | 90 DEG | NOMINAL SIZE 1 |  | NOMINAL SIZE 2 |  | END CONNECTION 1 |  | END CONNECTION 2 |  | PRESSURE RATING |  | MATERIAL | STAINLESS STEEL 316 | MATERIAL SPECIFICATION |  | COATING/FINISH |  | SCHEDULE/WALL THICKNESS |  | HAZARD CLASS |  | CERTIFICATION/STANDARD |  | ADDITIONAL FEATURES EN | 54MM PRESS SOCKET,F-F
STP_009 | Data Enrichment | SYC |  | 2023-06-20 |  |  | 1286181 | 1286181 | EA | 000000000001474347GZPCLNT100 | M_ELBOW_PIPE2TUBE | ELBOW,PIPE-TUBE;90 DEG,SS316 | ELBOW,PIPE TO TUBE;ANGLE:90 DEG,MATERIAL:STAINLESS STEEL 316,ADDITIONAL FEATURES EN:28MM PRESS SOCKET F-F | [23 empty] | ELBOW | PIPE TO TUBE | TYPE |  | ANGLE | 90 DEG | NOMINAL SIZE 1 |  | NOMINAL SIZE 2 |  | END CONNECTION 1 |  | END CONNECTION 2 |  | PRESSURE RATING |  | MATERIAL | STAINLESS STEEL 316 | MATERIAL SPECIFICATION |  | COATING/FINISH |  | SCHEDULE/WALL THICKNESS |  | HAZARD CLASS |  | CERTIFICATION/STANDARD |  | ADDITIONAL FEATURES EN | 28MM PRESS SOCKET F-F
STP_009 | Data Enrichment | SYC |  | 2023-06-20 |  |  | 1317623 | 1317623 | EA | 000000000001412380GZPCLNT100 | M_ELBOW_PIPE2TUBE | ELBOW,PIPE-TUBE;45 DEG,NOM 1 IN,JIC | ELBOW,PIPE TO TUBE;ANGLE:45 DEG,NOMINAL SIZE 1:1 IN,NOMINAL SIZE 2:1-5/16 IN,END CONNECTION 1:SAE FLANGE,END CONNECTION 2:JIC, ADDITIONAL FEATURES EN:1-3/4" OD | [23 empty] | ELBOW | PIPE TO TUBE | TYPE |  | ANGLE | 45 DEG | NOMINAL SIZE 1 | 1 IN | NOMINAL SIZE 2 | 1-5/16 IN | END CONNECTION 1 | SAE FLANGE | END CONNECTION 2 | JIC | PRESSURE RATING |  | MATERIAL |  | MATERIAL SPECIFICATION |  | COATING/FINISH |  | SCHEDULE/WALL THICKNESS |  | HAZARD CLASS |  | CERTIFICATION/STANDARD |  | ADDITIONAL FEATURES EN | 1-3/4" OD
STP_009 | Data Enrichment | SYC |  | 2023-06-20 |  |  | 1349981 | 1349981 | EA | 000000000001462918GZPCLNT100 | M_ELBOW_PIPE2TUBE | ELBOW,PIPE-TUBE;NOM 1/2 IN,NOM 1/2 IN | ELBOW,PIPE TO TUBE;NOMINAL SIZE 1:1/2 IN,NOMINAL SIZE 2:1/2 IN,END CONNECTION 1:BSP,PRESSURE RATING:200 PSI,MATERIAL:NYLON 66, COATING/FINISH:BLACK,ADDITIONAL FEATURES EN:SERKIT | [23 empty] | ELBOW | PIPE TO TUBE | TYPE |  | ANGLE |  | NOMINAL SIZE 1 | 1/2 IN | NOMINAL SIZE 2 | 1/2 IN | END CONNECTION 1 | BSP | END CONNECTION 2 |  | PRESSURE RATING | 200 PSI | MATERIAL | NYLON 66 | MATERIAL SPECIFICATION |  | COATING/FINISH | BLACK | SCHEDULE/WALL THICKNESS |  | HAZARD CLASS |  | CERTIFICATION/STANDARD |  | ADDITIONAL FEATURES EN | SERKIT
STP_009 | Data Enrichment | SYC |  | 2023-06-20 |  |  | 1350467 | 1350467 | EA | 000000000001462897GZPCLNT100 | M_ELBOW_PIPE2TUBE | ELBOW,PIPE-TUBE;NOM 1/4 IN,NOM 1/4 IN | ELBOW,PIPE TO TUBE;NOMINAL SIZE 1:1/4 IN,NOMINAL SIZE 2:1/4 IN,END CONNECTION 1:19 BSPT,END CONNECTION 2:FLARE,MATERIAL:BRASS FORGED | [23 empty] | ELBOW | PIPE TO TUBE | TYPE |  | ANGLE |  | NOMINAL SIZE 1 | 1/4 IN | NOMINAL SIZE 2 | 1/4 IN | END CONNECTION 1 | 19 BSPT | END CONNECTION 2 | FLARE | PRESSURE RATING |  | MATERIAL | BRASS FORGED | MATERIAL SPECIFICATION |  | COATING/FINISH |  | SCHEDULE/WALL THICKNESS |  | HAZARD CLASS |  | CERTIFICATION/STANDARD |  | ADDITIONAL FEATURES EN
STP_009 | Data Enrichment | SYC |  | 2023-06-20 |  |  | 1348178 | 1348178 | EA | 000000000001354536GZPCLNT100 | M_ELBOW_PIPE2TUBE | ELBOW,PIPE-TUBE;90 DEG,NOM 1/2 IN,14 NPT | ELBOW,PIPE TO TUBE;ANGLE:90 DEG,NOMINAL SIZE 1:1/2 IN,NOMINAL SIZE 2:7/8 IN,END CONNECTION 1:14 NPT,END CONNECTION 2:14JIC FLARE, ADDITIONAL FEATURES EN:QUICK RELEASE | [23 empty] | ELBOW | PIPE TO TUBE | TYPE |  | ANGLE | 90 DEG | NOMINAL SIZE 1 | 1/2 IN | NOMINAL SIZE 2 | 7/8 IN | END CONNECTION 1 | 14 NPT | END CONNECTION 2 | 14JIC FLARE | PRESSURE RATING |  | MATERIAL |  | MATERIAL SPECIFICATION |  | COATING/FINISH |  | SCHEDULE/WALL THICKNESS |  | HAZARD CLASS |  | CERTIFICATION/STANDARD |  | ADDITIONAL FEATURES EN | QUICK RELEASE
STP_009 | Data Enrichment | SYC |  | 2023-06-20 |  |  | 1366021 | 1366021 | EA | 000000000001428166GZPCLNT100 | M_ELBOW_PIPE2TUBE | ELBOW,PIPE-TUBE;HYDRAULIC, HIGH PRESSURE | ELBOW,PIPE TO TUBE;TYPE:HYDRAULIC, HIGH PRESSURE,ANGLE:90 DEG,NOMINAL SIZE 1:1-5/8 IN,NOMINAL SIZE 2:1-5/8 IN,END CONNECTION 1: JIC,END CONNECTION 2:UNC,PRESSURE RATING:3000 PSI,MATERIAL:STEEL,CERTIFICATION/STANDARD:SAE J514,ADDITIONAL FEATURES EN:C/W O RING, BOSS | [23 empty] | ELBOW | PIPE TO TUBE | TYPE | HYDRAULIC,HIGH PRESSURE | ANGLE | 90 DEG | NOMINAL SIZE 1 | 1-5/8 IN | NOMINAL SIZE 2 | 1-5/8 IN | END CONNECTION 1 | JIC | END CONNECTION 2 | UNC | PRESSURE RATING | 3000 PSI | MATERIAL | STEEL | MATERIAL SPECIFICATION |  | COATING/FINISH |  | SCHEDULE/WALL THICKNESS |  | HAZARD CLASS |  | CERTIFICATION/STANDARD | SAE J514 | ADDITIONAL FEATURES EN | C/W O R
STP_009 | Data Enrichment | SYC |  | 2023-06-20 |  |  | 1291382 | 1291382 | EA | 000000000001366144GZPCLNT100 | M_ELBOW_TUBE | ELBOW,TUBE;90 DEG,NOM 3/4 IN,SLOK | ELBOW,TUBE;ANGLE:90 DEG,NOMINAL SIZE:3/4 IN,END CONNECTION:SLOK,MATERIAL:STAINLESS STEEL | [23 empty] | ELBOW | TUBE | TYPE |  | ANGLE | 90 DEG | NOMINAL SIZE | 3/4 IN | END CONNECTION | SLOK | PRESSURE RATING |  | MATERIAL | STAINLESS STEEL | MATERIAL SPECIFICATION |  | COATING/FINISH |  | HAZARD CLASS |  | CERTIFICATION/STANDARD |  | ADDITIONAL FEATURES EN
STP_009 | Data Enrichment | SYC |  | 2023-06-20 |  |  | 1291383 | 1291383 | EA | 000000000001366142GZPCLNT100 | M_ELBOW_TUBE | ELBOW,TUBE;90 DEG,NOM 5/8 IN,SLOK | ELBOW,TUBE;ANGLE:90 DEG,NOMINAL SIZE:5/8 IN,END CONNECTION:SLOK,MATERIAL:STAINLESS STEEL | [23 empty] | ELBOW | TUBE | TYPE |  | ANGLE | 90 DEG | NOMINAL SIZE | 5/8 IN | END CONNECTION | SLOK | PRESSURE RATING |  | MATERIAL | STAINLESS STEEL | MATERIAL SPECIFICATION |  | COATING/FINISH |  | HAZARD CLASS |  | CERTIFICATION/STANDARD |  | ADDITIONAL FEATURES EN
STP_009 | Data Enrichment | SYC |  | 2023-06-20 |  |  | 1291384 | 1291384 | EA | 000000000001366141GZPCLNT100 | M_ELBOW_TUBE | ELBOW,TUBE;90 DEG,NOM 1/2 IN,SLOK | ELBOW,TUBE;ANGLE:90 DEG,NOMINAL SIZE:1/2 IN,END CONNECTION:SLOK,MATERIAL:STAINLESS STEEL | [23 empty] | ELBOW | TUBE | TYPE |  | ANGLE | 90 DEG | NOMINAL SIZE | 1/2 IN | END CONNECTION | SLOK | PRESSURE RATING |  | MATERIAL | STAINLESS STEEL | MATERIAL SPECIFICATION |  | COATING/FINISH |  | HAZARD CLASS |  | CERTIFICATION/STANDARD |  | ADDITIONAL FEATURES EN
STP_009 | Data Enrichment | SYC |  | 2023-06-20 |  |  | 1291385 | 1291385 | EA | 000000000001366140GZPCLNT100 | M_ELBOW_TUBE | ELBOW,TUBE;90 DEG,NOM 3/8 IN,SLOK | ELBOW,TUBE;ANGLE:90 DEG,NOMINAL SIZE:3/8 IN,END CONNECTION:SLOK,MATERIAL:STAINLESS STEEL | [23 empty] | ELBOW | TUBE | TYPE |  | ANGLE | 90 DEG | NOMINAL SIZE | 3/8 IN | END CONNECTION | SLOK | PRESSURE RATING |  | MATERIAL | STAINLESS STEEL | MATERIAL SPECIFICATION |  | COATING/FINISH |  | HAZARD CLASS |  | CERTIFICATION/STANDARD |  | ADDITIONAL FEATURES EN
STP_009 | Data Enrichment | SYC |  | 2023-06-20 |  |  | 1292194 | 1292194 | EA | 000000000001462895GZPCLNT100 | M_ELBOW_TUBE | ELBOW,TUBE;NOM 3/8 IN,FLARE MALE | ELBOW,TUBE;NOMINAL SIZE:3/8 IN,END CONNECTION:FLARE MALE,MATERIAL:BRASS FORGED | [23 empty] | ELBOW | TUBE | TYPE |  | ANGLE |  | NOMINAL SIZE | 3/8 IN | END CONNECTION | FLARE MALE | PRESSURE RATING |  | MATERIAL | BRASS FORGED | MATERIAL SPECIFICATION |  | COATING/FINISH |  | HAZARD CLASS |  | CERTIFICATION/STANDARD |  | ADDITIONAL FEATURES EN
STP_009 | Data Enrichment | SYC |  | 2023-06-20 |  |  | 1292234 | 1292234 | EA | 000000000001450185GZPCLNT100 | M_ELBOW_TUBE | ELBOW,TUBE;HYDRAULIC,90 DEG,NOM 1 IN | ELBOW,TUBE;TYPE:HYDRAULIC,ANGLE:90 DEG,NOMINAL SIZE:1 IN,END CONNECTION:11FBSP X CRIMP PRESS FIT,MATERIAL:STAINLESS STEEL 316 ANNEALED,ADDITIONAL FEATURES EN:28MM OD | [23 empty] | ELBOW | TUBE | TYPE | HYDRAULIC | ANGLE | 90 DEG | NOMINAL SIZE | 1 IN | END CONNECTION | 11FBSP X CRIMP PRESS FIT | PRESSURE RATING |  | MATERIAL | STAINLESS STEEL 316 ANNEALED | MATERIAL SPECIFICATION |  | COATING/FINISH |  | HAZARD CLASS |  | CERTIFICATION/STANDARD |  | ADDITIONAL FEATURES EN | 28MM OD
STP_009 | Data Enrichment | SYC |  | 2023-06-20 |  |  | 1353494 | 1353494 | EA | 000000000001450186GZPCLNT100 | M_ELBOW_TUBE | ELBOW,TUBE;HYDRAULIC,90 DEG,NOM 2 IN | ELBOW,TUBE;TYPE:HYDRAULIC,ANGLE:90 DEG,NOMINAL SIZE:2 IN,END CONNECTION:11BSP X CRIMP PRESS FIT,MATERIAL:STAINLESS STEEL 316 ANNEALED,ADDITIONAL FEATURES EN:OD 54 MM | [23 empty] | ELBOW | TUBE | TYPE | HYDRAULIC | ANGLE | 90 DEG | NOMINAL SIZE | 2 IN | END CONNECTION | 11BSP X CRIMP PRESS FIT | PRESSURE RATING |  | MATERIAL | STAINLESS STEEL 316 ANNEALED | MATERIAL SPECIFICATION |  | COATING/FINISH |  | HAZARD CLASS |  | CERTIFICATION/STANDARD |  | ADDITIONAL FEATURES EN | OD 54 MM
STP_009 | Data Enrichment | SYC |  | 2023-06-20 |  |  | 1349726 | 1349726 | EA | 000000000001431285GZPCLNT100 | M_ELBOW_TUBE | ELBOW,TUBE;NOM ID 3/16 X OD 5/16 | ELBOW,TUBE;NOMINAL SIZE:ID 3/16 X OD 5/16 | [23 empty] | ELBOW | TUBE | TYPE |  | ANGLE |  | NOMINAL SIZE | ID 3/16 X OD 5/16 | END CONNECTION |  | PRESSURE RATING |  | MATERIAL |  | MATERIAL SPECIFICATION |  | COATING/FINISH |  | HAZARD CLASS |  | CERTIFICATION/STANDARD |  | ADDITIONAL FEATURES EN
STP_009 | Data Enrichment | SYC |  | 2023-06-20 |  |  | 1349971 | 1349971 | EA | 000000000001462881GZPCLNT100 | M_ELBOW_TUBE | ELBOW,TUBE;90 DEG,NOM 1/4 IN,SLDR,COPPER | ELBOW,TUBE;ANGLE:90 DEG,NOMINAL SIZE:1/4 IN,END CONNECTION:SOLDER,MATERIAL:COPPER | [23 empty] | ELBOW | TUBE | TYPE |  | ANGLE | 90 DEG | NOMINAL SIZE | 1/4 IN | END CONNECTION | SOLDER | PRESSURE RATING |  | MATERIAL | COPPER | MATERIAL SPECIFICATION |  | COATING/FINISH |  | HAZARD CLASS |  | CERTIFICATION/STANDARD |  | ADDITIONAL FEATURES EN
STP_009 | Data Enrichment | SYC |  | 2023-06-20 |  |  | 1349972 | 1349972 | EA | 000000000001462882GZPCLNT100 | M_ELBOW_TUBE | ELBOW,TUBE;90 DEG,NOM 5/16 IN,SLDR | ELBOW,TUBE;ANGLE:90 DEG,NOMINAL SIZE:5/16 IN,END CONNECTION:SOLDER,MATERIAL:COPPER | [23 empty] | ELBOW | TUBE | TYPE |  | ANGLE | 90 DEG | NOMINAL SIZE | 5/16 IN | END CONNECTION | SOLDER | PRESSURE RATING |  | MATERIAL | COPPER | MATERIAL SPECIFICATION |  | COATING/FINISH |  | HAZARD CLASS |  | CERTIFICATION/STANDARD |  | ADDITIONAL FEATURES EN
STP_009 | Data Enrichment | SYC |  | 2023-06-20 |  |  | 1349973 | 1349973 | EA | 000000000001462885GZPCLNT100 | M_ELBOW_TUBE | ELBOW,TUBE;90 DEG,NOM 1-1/4 IN,COPPER | ELBOW,TUBE;ANGLE:90 DEG,NOMINAL SIZE:1-1/4 IN,END CONNECTION:SHORT SOLDER ON,MATERIAL:COPPER | [23 empty] | ELBOW | TUBE | TYPE |  | ANGLE | 90 DEG | NOMINAL SIZE | 1-1/4 IN | END CONNECTION | SHORT SOLDER ON | PRESSURE RATING |  | MATERIAL | COPPER | MATERIAL SPECIFICATION |  | COATING/FINISH |  | HAZARD CLASS |  | CERTIFICATION/STANDARD |  | ADDITIONAL FEATURES EN
STP_009 | Data Enrichment | SYC |  | 2023-06-20 |  |  | 1350466 | 1350466 | EA | 000000000001462896GZPCLNT100 | M_ELBOW_TUBE | ELBOW,TUBE;NOM 5/8 IN,FLARE MALE | ELBOW,TUBE;NOMINAL SIZE:5/8 IN,END CONNECTION:FLARE MALE,MATERIAL:BRASS FORGED | [23 empty] | ELBOW | TUBE | TYPE |  | ANGLE |  | NOMINAL SIZE | 5/8 IN | END CONNECTION | FLARE MALE | PRESSURE RATING |  | MATERIAL | BRASS FORGED | MATERIAL SPECIFICATION |  | COATING/FINISH |  | HAZARD CLASS |  | CERTIFICATION/STANDARD |  | ADDITIONAL FEATURES EN
STP_009 | Data Enrichment | SYC |  | 2023-06-20 |  |  | 1232319 | 1232319 | EA | 000000000001394852GZPCLNT100 | M_ELBOW_TUBE_ADPTR | ELBOW,TUBE ADPTR;HYDRAULIC,45 DEG,STEEL | ELBOW,TUBE ADAPTOR;TYPE:HYDRAULIC,ANGLE:45 DEG,NOMINAL SIZE 1:7/8 IN,NOMINAL SIZE 2:7/8 IN,END CONNECTION 1:JIC SWIVEL FEMALE FLARE 37 DEG,END CONNECTION 2:JIC FLARE 37 DEG,MATERIAL:STEEL | [23 empty] | ELBOW | TUBE ADAPTOR | TYPE | HYDRAULIC | ANGLE | 45 DEG | NOMINAL SIZE 1 | 7/8 IN | NOMINAL SIZE 2 | 7/8 IN | END CONNECTION 1 | JIC SWIVEL FEMALE FLARE 37 DEG | END CONNECTION 2 | JIC FLARE 37 DEG | PRESSURE RATING |  | MATERIAL | STEEL | MATERIAL SPECIFICATION |  | COATING/FINISH |  | HAZARD CLASS |  | CERTIFICATION/STANDARD |  | ADDITIONAL FEATURES EN
STP_009 | Data Enrichment | SYC |  | 2023-06-20 |  |  | 1232317 | 1232317 | EA | 000000000001462671GZPCLNT100 | M_ELBOW_TUBE_ADPTR | ELBOW,TUBE ADPTR;90 DEG,NOM 1-1/16 IN | ELBOW,TUBE ADAPTOR;ANGLE:90 DEG,NOMINAL SIZE 1:1-1/16 IN,NOMINAL SIZE 2:7/8 IN,END CONNECTION 1:JIC,END CONNECTION 2:JIC FEMALE | [23 empty] | ELBOW | TUBE ADAPTOR | TYPE |  | ANGLE | 90 DEG | NOMINAL SIZE 1 | 1-1/16 IN | NOMINAL SIZE 2 | 7/8 IN | END CONNECTION 1 | JIC | END CONNECTION 2 | JIC FEMALE | PRESSURE RATING |  | MATERIAL |  | MATERIAL SPECIFICATION |  | COATING/FINISH |  | HAZARD CLASS |  | CERTIFICATION/STANDARD |  | ADDITIONAL FEATURES EN
STP_009 | Data Enrichment | SYC |  | 2023-06-20 |  |  | 1359601 | 1359601 | EA | 000000000001462610GZPCLNT100 | M_ELBOW_TUBE_ADPTR | ELBOW,TUBE ADPTR;90 DEG,NOM 1-5/8 IN,JIC | ELBOW,TUBE ADAPTOR;ANGLE:90 DEG,NOMINAL SIZE 1:1-5/8 IN,NOMINAL SIZE 2:1-5/8 IN,END CONNECTION 1:JIC,END CONNECTION 2:JIC SWIVEL FEMALE | [23 empty] | ELBOW | TUBE ADAPTOR | TYPE |  | ANGLE | 90 DEG | NOMINAL SIZE 1 | 1-5/8 IN | NOMINAL SIZE 2 | 1-5/8 IN | END CONNECTION 1 | JIC | END CONNECTION 2 | JIC SWIVEL FEMALE | PRESSURE RATING |  | MATERIAL |  | MATERIAL SPECIFICATION |  | COATING/FINISH |  | HAZARD CLASS |  | CERTIFICATION/STANDARD |  | ADDITIONAL FEATURES EN
STP_009 | Data Enrichment | SYC |  | 2023-06-20 |  |  | 1366029 | 1366029 | EA | 000000000001462670GZPCLNT100 | M_ELBOW_TUBE_ADPTR | ELBOW,TUBE ADPTR;90 DEG,NOM 7/8 IN | ELBOW,TUBE ADAPTOR;ANGLE:90 DEG,NOMINAL SIZE 1:7/8 IN,NOMINAL SIZE 2:1-1/16 IN,END CONNECTION 1:JIC SWIVEL FEMALE FLARE 37 DEG, END CONNECTION 2:JIC SWIVEL FLARE 37 DEG | [23 empty] | ELBOW | TUBE ADAPTOR | TYPE |  | ANGLE | 90 DEG | NOMINAL SIZE 1 | 7/8 IN | NOMINAL SIZE 2 | 1-1/16 IN | END CONNECTION 1 | JIC SWIVEL FEMALE FLARE 37 DEG | END CONNECTION 2 | JIC SWIVEL FLARE 37 DEG | PRESSURE RATING |  | MATERIAL |  | MATERIAL SPECIFICATION |  | COATING/FINISH |  | HAZARD CLASS |  | CERTIFICATION/STANDARD |  | ADDITIONAL FEATURES EN
STP_009 | Data Enrichment | SYC |  | 2023-06-20 |  |  | 1366075 | 1366075 | EA | 000000000001426388GZPCLNT100 | M_ELBOW_TUBE_ADPTR | ELBOW,TUBE ADPTR;HYDRAULIC,90 DEG,JIC | ELBOW,TUBE ADAPTOR;TYPE:HYDRAULIC,ANGLE:90 DEG,NOMINAL SIZE 1:1-5/8 IN,NOMINAL SIZE 2:1-5/8 IN,END CONNECTION 1:JIC,END CONNECTION 2:JIC SWIVEL FEMALE,MATERIAL:STEEL | [23 empty] | ELBOW | TUBE ADAPTOR | TYPE | HYDRAULIC | ANGLE | 90 DEG | NOMINAL SIZE 1 | 1-5/8 IN | NOMINAL SIZE 2 | 1-5/8 IN | END CONNECTION 1 | JIC | END CONNECTION 2 | JIC SWIVEL FEMALE | PRESSURE RATING |  | MATERIAL | STEEL | MATERIAL SPECIFICATION |  | COATING/FINISH |  | HAZARD CLASS |  | CERTIFICATION/STANDARD |  | ADDITIONAL FEATURES EN
STP_009 | Data Enrichment | KIB |  | 2023-06-20 |  |  | 1234645 | 1234645 | EA | 000000000001427614GZPCLNT100 | M_ELECTRODE | ELECTRODE;BURNER IGNITION | ELECTRODE;TYPE:BURNER IGNITION,ADDITIONAL FEATURES EN:BURNER HD100 62BC75 CCW | [23 empty] | ELECTRODE | NO MODIFIER | TYPE | BURNER IGNITION | DIAMETER |  | MATERIAL |  | SHAPE |  | CONTAINER |  | CONDUCTIVITY |  | RESISTIVITY |  | TENSILE STRENGTH |  | HAZARD CLASS |  | CERTIFICATION/STANDARD |  | ADDITIONAL FEATURES EN | BURNER HD100 62BC75 CCW
STP_009 | Data Enrichment | KIB |  | 2023-06-20 |  |  | 1316210 | 1316210 | EA | 000000000001361825GZPCLNT100 | M_ELECTRODE | ELECTRODE;CAPACITIVE, HIGH TEMPERATURE | ELECTRODE;TYPE:CAPACITIVE, HIGH TEMPERATURE,DIAMETER:1-1/2 IN,CERTIFICATION/STANDARD:DIN 3852-A/316L, PN 16,ADDITIONAL FEATURES EN:CERAMIC INSULATED ROD PROBE -50 TO +400 DEGREES C, RELA, FOR LEVEL,DETECTION | [23 empty] | ELECTRODE | NO MODIFIER | TYPE | CAPACITIVE,HIGH TEMPERATURE | DIAMETER | 1-1/2 IN | MATERIAL |  | SHAPE |  | CONTAINER |  | CONDUCTIVITY |  | RESISTIVITY |  | TENSILE STRENGTH |  | HAZARD CLASS |  | CERTIFICATION/STANDARD | DIN 3852-A/316L,PN 16 | ADDITIONAL FEATURES EN | CERAMIC INSULATED ROD PROBE -50 TO +400 DEGREES C,RELA,FOR LEVEL,DETECTION
STP_009 | Data Enrichment | KIB |  | 2023-06-20 |  |  | 1349353 | 1349353 | EA | 000000000001469395GZPCLNT100 | M_ELECTRODE | ELECTRODE;DIA 3/4 IN | ELECTRODE;DIAMETER:3/4 IN,ADDITIONAL FEATURES EN:LG 36 INCH, M BSPT, M.E.MACK BRAND | [23 empty] | ELECTRODE | NO MODIFIER | TYPE |  | DIAMETER | 3/4 IN | MATERIAL |  | SHAPE |  | CONTAINER |  | CONDUCTIVITY |  | RESISTIVITY |  | TENSILE STRENGTH |  | HAZARD CLASS |  | CERTIFICATION/STANDARD |  | ADDITIONAL FEATURES EN | LG 36 INCH,M BSPT,M.E.MACK BRAND
STP_009 | Data Enrichment | KIB |  | 2023-06-20 |  |  | 1234565 | 1234565 | EA | 000000000001362954GZPCLNT100 | M_ELECTRODE_PH | ELECTRODE,PH;DIGITAL SIGNAL TRANSMISSION | ELECTRODE,PH;ADDITIONAL FEATURES EN:DIGITAL SIGNAL TRANSMISSION, COMB | [23 empty] | ELECTRODE | PH | TYPE |  | POWER SUPPLY |  | MEASURING RANGE |  | CABLE LENGTH |  | CONNECTION TYPE |  | MOUNTING TYPE |  | SIZE |  | MATERIAL |  | TEMPERATURE RATING |  | ENCLOSURE |  | HAZARD CLASS |  | CERTIFICATION/STANDARD |  | ADDITIONAL FEATURES EN | DIGITAL SIGNAL TRANSMISSION,COMB
STP_009 | Data Enrichment | KIB |  | 2023-06-20 |  |  | 1291482 | 1291482 | EA | 000000000001439482GZPCLNT100 | M_ELECTRODE_PH | ELECTRODE,PH;SENSOR ASSEMBLY,0-14 PH,NPT | ELECTRODE,PH;TYPE:SENSOR ASSEMBLY,MEASURING RANGE:0-14 PH,CABLE LENGTH:20 M,CONNECTION TYPE:NPT,MOUNTING TYPE:PROBE/BRACKET, MATERIAL:CERAMICS/TITANIUM,TEMPERATURE RATING:-5 TO 80 DEG C,CERTIFICATION/STANDARD:ANSI/ISA-60079-11, ANSI/ISA-60079-0, CAN/CSA- C22.2 NO.60079-11:1,ADDITIONAL FEATURES EN:GLASS | [23 empty] | ELECTRODE | PH | TYPE | SENSOR ASSEMBLY | POWER SUPPLY |  | MEASURING RANGE | 0-14 PH | CABLE LENGTH | 20 M | CONNECTION TYPE | NPT | MOUNTING TYPE | PROBE/BRACKET | SIZE |  | MATERIAL | CERAMICS/TITANIUM | TEMPERATURE RATING | -5 TO 80 DEG C | ENCLOSURE |  | HAZARD CLASS |  | CERTIFICATION/STANDARD | ANSI/ISA-60079-11,ANSI/ISA-60079-0,CAN/CSA- | ADDITIONAL FEATURES EN
STP_009 | Data Enrichment | KIB |  | 2023-06-20 |  |  | 1299316 | 1299316 | EA | 000000000001431169GZPCLNT100 | M_ELECTRODE_PH | ELECTRODE,PH;GENERAL PURPOSE,0-14 PH,NPT | ELECTRODE,PH;TYPE:GENERAL PURPOSE,MEASURING RANGE:0-14 PH,CABLE LENGTH:20 M,CONNECTION TYPE:NPT,MOUNTING TYPE:PROBE/BRACKET, MATERIAL:CERAMIC,TEMPERATURE RATING:-5 TO 80 DEG C,ENCLOSURE:GLASS,CERTIFICATION/STANDARD:ANSI/ISA-60079-11, ANSI/ISA-60079-0, CAN/CSA-C22.2 NO.60079-11:1,ADDITIONAL FEATURES EN:REFERENCE JUNCTION | [23 empty] | ELECTRODE | PH | TYPE | GENERAL PURPOSE | POWER SUPPLY |  | MEASURING RANGE | 0-14 PH | CABLE LENGTH | 20 M | CONNECTION TYPE | NPT | MOUNTING TYPE | PROBE/BRACKET | SIZE |  | MATERIAL | CERAMIC | TEMPERATURE RATING | -5 TO 80 DEG C | ENCLOSURE | GLASS | HAZARD CLASS |  | CERTIFICATION/STANDARD | ANSI/ISA-60079-11,ANSI/ISA-60079-0,CAN | ADDITIONAL FEATURES EN
STP_009 | Data Enrichment | KIB |  | 2023-06-20 |  |  | 1299373 | 1299373 | EA | 000000000001348501GZPCLNT100 | M_ELECTRODE_PH | ELECTRODE,PH;GENERAL PURPOSE MEASURING | ELECTRODE,PH;TYPE:GENERAL PURPOSE MEASURING,ADDITIONAL FEATURES EN:PH GLASS | [23 empty] | ELECTRODE | PH | TYPE | GENERAL PURPOSE MEASURING | POWER SUPPLY |  | MEASURING RANGE |  | CABLE LENGTH |  | CONNECTION TYPE |  | MOUNTING TYPE |  | SIZE |  | MATERIAL |  | TEMPERATURE RATING |  | ENCLOSURE |  | HAZARD CLASS |  | CERTIFICATION/STANDARD |  | ADDITIONAL FEATURES EN | PH GLASS
STP_009 | Data Enrichment | KIB |  | 2023-06-20 |  |  | 1300102 | 1300102 | EA | 000000000001457510GZPCLNT100 | M_ELECTRODE_PH | ELECTRODE,PH;KCL FILLING SENSOR,2-12 PH | ELECTRODE,PH;TYPE:KCL FILLING SENSOR,MEASURING RANGE:2-12 PH,CABLE LENGTH:10 M,MATERIAL:TITANIUM/RAYTON PLASTIC,TEMPERATURE RATING:-5 TO 80 DEG C,ADDITIONAL FEATURES EN:SOLUTION GROUND MATERIAL | [23 empty] | ELECTRODE | PH | TYPE | KCL FILLING SENSOR | POWER SUPPLY |  | MEASURING RANGE | 2-12 PH | CABLE LENGTH | 10 M | CONNECTION TYPE |  | MOUNTING TYPE |  | SIZE |  | MATERIAL | TITANIUM/RAYTON PLASTIC | TEMPERATURE RATING | -5 TO 80 DEG C | ENCLOSURE |  | HAZARD CLASS |  | CERTIFICATION/STANDARD |  | ADDITIONAL FEATURES EN | SOLUTION GROUND MATERIAL
STP_009 | Data Enrichment | KIB |  | 2023-06-20 |  |  | 1281334 | 1281334 | EA | 000000000001420687GZPCLNT100 | M_ELECTRODE_WLDG | ELECTRODE,WLDG;TUNGSTEN THORIATED | ELECTRODE,WELDING;MATERIAL:TUNGSTEN THORIATED,DIAMETER:2.4 MM | [23 empty] | ELECTRODE | WELDING | TYPE |  | DESIGNATION |  | MATERIAL | TUNGSTEN THORIATED | CURRENT RATING |  | DIAMETER | 2.4 MM | LENGTH |  | HAZARD CLASS |  | CERTIFICATION/STANDARD |  | ADDITIONAL FEATURES EN
STP_009 | Data Enrichment | KIB |  | 2023-06-20 |  |  | 1296988 | 1296988 | EA | 000000000001364857GZPCLNT100 | M_ELECTRODE_WLDG | ELECTRODE,WLDG;STAINLESS STEEL 309L | ELECTRODE,WELDING;MATERIAL:STAINLESS STEEL 309L,ADDITIONAL FEATURES EN:ELECTRODES WELDSKILL, 2.5KG X 2.5MM | [23 empty] | ELECTRODE | WELDING | TYPE |  | DESIGNATION |  | MATERIAL | STAINLESS STEEL 309L | CURRENT RATING |  | DIAMETER |  | LENGTH |  | HAZARD CLASS |  | CERTIFICATION/STANDARD |  | ADDITIONAL FEATURES EN | ELECTRODES WELDSKILL,2.5KG X 2.5MM
STP_009 | Data Enrichment | RYM |  | 2023-06-20 |  |  | 1284792 | 1284792 | EA | 000000000001422747GZPCLNT100 | M_ELEMENT | ELEMENT;PUMP,PISTON DIA 6 MM | ELEMENT;TYPE:PUMP,SIZE:PISTON DIA 6 MM,ADDITIONAL FEATURES EN:REFERENCE NO: K7 JSG | [23 empty] | ELEMENT | NO MODIFIER | TYPE | PUMP | SIZE | PISTON DIA 6 MM | MATERIAL |  | HAZARD CLASS |  | CERTIFICATION/STANDARD |  | ADDITIONAL FEATURES EN | REFERENCE NO: K7 JSG
STP_009 | Data Enrichment | RYM |  | 2023-06-20 |  |  | 1329446 | 1329446 | EA | 000000000001373874GZPCLNT100 | M_ELEMENT | ELEMENT;ADLF,4074188,ADLF,4074188 | ELEMENT;MNFR:ADAPT-A-LIFT,PTNO:4074188,ADDITIONAL FEATURES EN:ADLF,4074188 | 4074188 | 3000410 | ADAPT-A-LIFT | 4074188 | [19 empty] | ELEMENT | NO MODIFIER | TYPE |  | SIZE |  | MATERIAL |  | HAZARD CLASS |  | CERTIFICATION/STANDARD |  | ADDITIONAL FEATURES EN | ADLF,4074188
STP_009 | Data Enrichment | RYM |  | 2023-06-20 |  |  | 1329453 | 1329453 | EA | 000000000001373788GZPCLNT100 | M_ELEMENT | ELEMENT;ALIM,3001 399 045,ALIM,3001 399 | ELEMENT;MNFR:ALIMAK,PTNO:3001 399 045,ADDITIONAL FEATURES EN:ALIM,3001 399 045 | 3001 399 045 | 3000412 | ALIMAK | 3001 399 045 | [19 empty] | ELEMENT | NO MODIFIER | TYPE |  | SIZE |  | MATERIAL |  | HAZARD CLASS |  | CERTIFICATION/STANDARD |  | ADDITIONAL FEATURES EN | ALIM,3001 399 045
STP_009 | Data Enrichment | RYM |  | 2023-06-20 |  |  | 1330038 | 1330038 | EA | 000000000001382627GZPCLNT100 | M_ELEMENT | ELEMENT;ADLF,4600284,ADLF,4600284 | ELEMENT;MNFR:ADAPT-A-LIFT,PTNO:4600284,ADDITIONAL FEATURES EN:ADLF,4600284 | 4600284 | 3000410 | ADAPT-A-LIFT | 4600284 | [19 empty] | ELEMENT | NO MODIFIER | TYPE |  | SIZE |  | MATERIAL |  | HAZARD CLASS |  | CERTIFICATION/STANDARD |  | ADDITIONAL FEATURES EN | ADLF,4600284
STP_009 | Data Enrichment | RYM |  | 2023-06-20 |  |  | 1325425 | 1325425 | EA | 000000000001372248GZPCLNT100 | M_ELEMENT | ELEMENT;TECO,WINDING,TECO,WINDING | ELEMENT;MNFR:TECO,PTNO:WINDING,ADDITIONAL FEATURES EN:TECO,WINDING | WINDING | 3000444 | TECO | WINDING | [19 empty] | ELEMENT | NO MODIFIER | TYPE |  | SIZE |  | MATERIAL |  | HAZARD CLASS |  | CERTIFICATION/STANDARD |  | ADDITIONAL FEATURES EN | TECO,WINDING
STP_009 | Data Enrichment | RYM |  | 2023-06-20 |  |  | 1335072 | 1335072 | EA | 000000000001372919GZPCLNT100 | M_ELEMENT | ELEMENT;GBI,56-C--0042009,GBI,56-C--0042 | ELEMENT;MNFR:GORDON BROTHERS INDUSTRIES,PTNO:56-C--0042009,ADDITIONAL FEATURES EN:GBI,56-C--0042009 | 56-C--0042009 | 3000465 | GORDON BROTHERS INDUSTRIES | 56-C--0042009 | [19 empty] | ELEMENT | NO MODIFIER | TYPE |  | SIZE |  | MATERIAL |  | HAZARD CLASS |  | CERTIFICATION/STANDARD |  | ADDITIONAL FEATURES EN | GBI,56-C--0042009
STP_009 | Data Enrichment | RYM |  | 2023-06-20 |  |  | 1346532 | 1346532 | EA | 000000000001458998GZPCLNT100 | M_ELEMENT | ELEMENT;RESISTANCE, SECURITY | ELEMENT;TYPE:RESISTANCE, SECURITY,ADDITIONAL FEATURES EN:3 FOR MORISON BEARBY 60T O/H CRANE | [23 empty] | ELEMENT | NO MODIFIER | TYPE | RESISTANCE,SECURITY | SIZE |  | MATERIAL |  | HAZARD CLASS |  | CERTIFICATION/STANDARD |  | ADDITIONAL FEATURES EN | 3 FOR MORISON BEARBY 60T O/H CRANE
STP_009 | Data Enrichment | RYM |  | 2023-06-20 |  |  | 1229960 | 1229960 | EA | 000000000001427394GZPCLNT100 | M_ELEMENT_HEATER | ELEMENT,HTR;BOBBIN, IMMERSION,415 VAC | ELEMENT,HEATER;TYPE:BOBBIN, IMMERSION,VOLTAGE RATING:415 VAC,POWER RATING:6 KW,ADDITIONAL FEATURES EN:LN NO.XB132, LESS SHEATH | [23 empty] | ELEMENT | HEATER | TYPE | BOBBIN,IMMERSION | VOLTAGE RATING | 415 VAC | POWER RATING | 6 KW | MATERIAL |  | SIZE |  | MOUNTING TYPE |  | HAZARD CLASS |  | CERTIFICATION/STANDARD |  | ADDITIONAL FEATURES EN | LN NO.XB132,LESS SHEATH
STP_009 | Data Enrichment | RYM |  | 2023-06-20 |  |  | 1234648 | 1234648 | EA | 000000000001427618GZPCLNT100 | M_ELEMENT_HEATER | ELEMENT,HTR;IMMERSION,240 VAC,100 W | ELEMENT,HEATER;TYPE:IMMERSION,VOLTAGE RATING:240 VAC,POWER RATING:100 W | [23 empty] | ELEMENT | HEATER | TYPE | IMMERSION | VOLTAGE RATING | 240 VAC | POWER RATING | 100 W | MATERIAL |  | SIZE |  | MOUNTING TYPE |  | HAZARD CLASS |  | CERTIFICATION/STANDARD |  | ADDITIONAL FEATURES EN
STP_009 | Data Enrichment | RYM |  | 2023-06-20 |  |  | 1296615 | 1296615 | EA | 000000000001441503GZPCLNT100 | M_ELEMENT_HEATER | ELEMENT,HTR;IMMERSION,240 VAC,600 W | ELEMENT,HEATER;TYPE:IMMERSION,VOLTAGE RATING:240 VAC,POWER RATING:600 W,SIZE:WD 38 X LG 304 MM,ADDITIONAL FEATURES EN:THIN SHEET COPPER STRIPPING MACHINE, B.E.P.WAX TANK | [23 empty] | ELEMENT | HEATER | TYPE | IMMERSION | VOLTAGE RATING | 240 VAC | POWER RATING | 600 W | MATERIAL |  | SIZE | WD 38 X LG 304 MM | MOUNTING TYPE |  | HAZARD CLASS |  | CERTIFICATION/STANDARD |  | ADDITIONAL FEATURES EN | THIN SHEET COPPER STRIPPING MACHINE,B.E.P.WAX TANK
STP_009 | Data Enrichment | RYM |  | 2023-06-20 |  |  | 1296682 | 1296682 | EA | 000000000001430245GZPCLNT100 | M_ELEMENT_HEATER | ELEMENT,HTR;AIR,187 V,100 KW | ELEMENT,HEATER;TYPE:AIR,VOLTAGE RATING:187 V,POWER RATING:100 KW,ADDITIONAL FEATURES EN:50HZ, COMPLETE SET, HYNE | [23 empty] | ELEMENT | HEATER | TYPE | AIR | VOLTAGE RATING | 187 V | POWER RATING | 100 KW | MATERIAL |  | SIZE |  | MOUNTING TYPE |  | HAZARD CLASS |  | CERTIFICATION/STANDARD |  | ADDITIONAL FEATURES EN | 50HZ,COMPLETE SET,HYNE
STP_009 | Data Enrichment | RYM |  | 2023-06-20 |  |  | 1351523 | 1351523 | PAC | 000000000001459391GZPCLNT100 | M_ELEMENT_HEATER | ELEMENT,HTR;OVERLOAD RELAY | ELEMENT,HEATER;TYPE:OVERLOAD RELAY,ADDITIONAL FEATURES EN:THERMAL: CITATION C303 TYPE, PKT = 1 | [23 empty] | ELEMENT | HEATER | TYPE | OVERLOAD RELAY | VOLTAGE RATING |  | POWER RATING |  | MATERIAL |  | SIZE |  | MOUNTING TYPE |  | HAZARD CLASS |  | CERTIFICATION/STANDARD |  | ADDITIONAL FEATURES EN | THERMAL: CITATION C303 TYPE,PKT = 1
STP_009 | Data Enrichment | RYM |  | 2023-06-20 |  |  | 1350566 | 1350566 | EA | 000000000001469952GZPCLNT100 | M_ELEMENT_HEATER | ELEMENT,HTR;415 V,4 KW | ELEMENT,HEATER;VOLTAGE RATING:415 V,POWER RATING:4 KW,ADDITIONAL FEATURES EN:SET WITH BUSH AND NUT, SET 3 | [23 empty] | ELEMENT | HEATER | TYPE |  | VOLTAGE RATING | 415 V | POWER RATING | 4 KW | MATERIAL |  | SIZE |  | MOUNTING TYPE |  | HAZARD CLASS |  | CERTIFICATION/STANDARD |  | ADDITIONAL FEATURES EN | SET WITH BUSH AND NUT,SET 3
STP_009 | Data Enrichment | RYM |  | 2023-06-20 |  |  | 1352928 | 1352928 | EA | 000000000001460284GZPCLNT100 | M_ELEMENT_HEATER | ELEMENT,HTR;IMMERSION,2.5 KW | ELEMENT,HEATER;TYPE:IMMERSION,POWER RATING:2.5 KW,ADDITIONAL FEATURES EN:C/W FIXED COPPER SHEATH,CFOR 60 GALLON, USCINSK | [23 empty] | ELEMENT | HEATER | TYPE | IMMERSION | VOLTAGE RATING |  | POWER RATING | 2.5 KW | MATERIAL |  | SIZE |  | MOUNTING TYPE |  | HAZARD CLASS |  | CERTIFICATION/STANDARD |  | ADDITIONAL FEATURES EN | C/W FIXED COPPER SHEATH,CFOR 60 GALLON,USCINSK
STP_009 | Data Enrichment | RYM |  | 2023-06-20 |  |  | 1352932 | 1352932 | EA | 000000000001460288GZPCLNT100 | M_ELEMENT_HEATER | ELEMENT,HTR;440 V,10 KW | ELEMENT,HEATER;VOLTAGE RATING:440 V,POWER RATING:10 KW | [23 empty] | ELEMENT | HEATER | TYPE |  | VOLTAGE RATING | 440 V | POWER RATING | 10 KW | MATERIAL |  | SIZE |  | MOUNTING TYPE |  | HAZARD CLASS |  | CERTIFICATION/STANDARD |  | ADDITIONAL FEATURES EN
STP_009 | Data Enrichment | RYM |  | 2023-06-20 |  |  | 1352934 | 1352934 | EA | 000000000001460293GZPCLNT100 | M_ELEMENT_HEATER | ELEMENT,HTR;240 V,1.5 KW | ELEMENT,HEATER;VOLTAGE RATING:240 V,POWER RATING:1.5 KW | [23 empty] | ELEMENT | HEATER | TYPE |  | VOLTAGE RATING | 240 V | POWER RATING | 1.5 KW | MATERIAL |  | SIZE |  | MOUNTING TYPE |  | HAZARD CLASS |  | CERTIFICATION/STANDARD |  | ADDITIONAL FEATURES EN
STP_009 | Data Enrichment | SMX |  | 2023-06-20 |  |  | 1344171 | 1344171 | EA | 000000000001419128GZPCLNT100 | M_ENCODER | ENCODER;MOTOR | ENCODER;TYPE:MOTOR | [23 empty] | ENCODER | NO MODIFIER | TYPE | MOTOR | INPUT RATING |  | OUTPUT RATING |  | PULSES PER REVOLUTION |  | ACTUATION TYPE |  | ROTATION LIFE CYCLE |  | TERMINAL TYPE |  | OUTPUT CONFIGURATION |  | SIZE |  | MATERIAL |  | ENCLOSURE |  | TEMPERATURE RATING |  | MOUNTING TYPE |  | HAZARD CLASS |  | CERTIFICATION/STANDARD |  | ADDITIONAL FEATURES EN
STP_009 | Data Enrichment | SMX |  | 2023-06-20 |  |  | 1344302 | 1344302 | EA | 000000000001402670GZPCLNT100 | M_ENCODER | ENCODER;LUFF MOTOR | ENCODER;TYPE:LUFF MOTOR | [23 empty] | ENCODER | NO MODIFIER | TYPE | LUFF MOTOR | INPUT RATING |  | OUTPUT RATING |  | PULSES PER REVOLUTION |  | ACTUATION TYPE |  | ROTATION LIFE CYCLE |  | TERMINAL TYPE |  | OUTPUT CONFIGURATION |  | SIZE |  | MATERIAL |  | ENCLOSURE |  | TEMPERATURE RATING |  | MOUNTING TYPE |  | HAZARD CLASS |  | CERTIFICATION/STANDARD |  | ADDITIONAL FEATURES EN
STP_009 | Data Enrichment | ats |  | 2023-06-20 |  |  | 1324566 | 1324566 | EA | 000000000001371366GZPCLNT100 | M_ENDIVE | ENDIVE;SKF,THM516ALST,SKF,THM516ALST | ENDIVE;MNFR:SKF,PTNO:THM516ALST,ADDITIONAL FEATURES EN:SKF,THM516ALST | THM516ALST | 3000348 | SKF | THM516ALST | [19 empty] | CIRCUIT BREAKER | NO MODIFIER | [72 empty] | ADDITIONAL FEATURES EN:SKF,THM516ALST
STP_009 | Data Enrichment | SYC |  | 2023-06-20 |  |  | 1363835 | 1363835 | EA | 000000000001430966GZPCLNT100 | M_ENDMILL | ENDMILL;LG,CUT DIA 12 MM | ENDMILL;TYPE:LONG,CUTTING DIAMETER:12 MM,ADDITIONAL FEATURES EN:RIPPA, THD SHANK | [23 empty] | ENDMILL | NO MODIFIER | TYPE | LONG | CUTTING DIAMETER | 12 MM | CUTTING LENGTH |  | NUMBER OF FLUTES |  | FLUTE TYPE |  | HELIX ANGLE |  | SHANK SIZE |  | LENGTH |  | MATERIAL |  | DIRECTION OF CUT |  | HAZARD CLASS |  | CERTIFICATION/STANDARD |  | ADDITIONAL FEATURES EN | RIPPA,THD SHANK
STP_009 | Data Enrichment | SMX |  | 2023-06-20 |  |  | 1364433 | 1364433 | EA | 000000000001458036GZPCLNT100 | M_EVAPORATOR | EVAPORATOR;AIR CONDITIONER | EVAPORATOR;TYPE:AIR CONDITIONER | [23 empty] | EVAPORATOR | NO MODIFIER | TYPE | AIR CONDITIONER | CAPACITY |  | FLOW RATING |  | NUMBER OF STAGES |  | MATERIAL |  | SIZE |  | HAZARD CLASS |  | CERTIFICATION/STANDARD |  | ADDITIONAL FEATURES EN
STP_009 | Data Enrichment | NEN |  | 2023-06-20 |  |  | 1384736 | 1384736 | EA | 000000000001400877GZPCLNT100 | M_EXTENSION | EXTENSION;CHUTE | EXTENSION;TYPE:CHUTE | [23 empty] | EXTENSION | NO MODIFIER | TYPE | CHUTE | EXTENDED SIZE |  | OVERALL SIZE |  | MATERIAL |  | HAZARD CLASS |  | CERTIFICATION/STANDARD |  | ADDITIONAL FEATURES EN
STP_009 | Data Enrichment | NEN |  | 2023-06-20 |  |  | 1297037 | 1297037 | EA | 000000000001430744GZPCLNT100 | M_EXTINGUISHER_FIR | EXTINGUISHER,FIR;WATER,9 L,C/W BRACKETS | EXTINGUISHER,FIRE;TYPE:WATER,CAPACITY:9 L,ADDITIONAL FEATURES EN:C/W BRACKETS | [23 empty] | EXTINGUISHER | FIRE | TYPE | WATER | CLASS |  | CAPACITY | 9 L | DISCHARGE TIME |  | FLOW RATING |  | CYLINDER MATERIAL |  | SIZE |  | TEMPERATURE RATING |  | MOUNTING TYPE |  | HAZARD CLASS |  | CERTIFICATION/STANDARD |  | ADDITIONAL FEATURES EN | C/W BRACKETS
STP_009 | Data Enrichment | NEN |  | 2023-06-20 |  |  | 1347530 | 1347530 | EA | 000000000001428440GZPCLNT100 | M_EXTINGUISHER_FIR | EXTINGUISHER,FIR;PRESSURE FOAM,17 L | EXTINGUISHER,FIRE;TYPE:PRESSURE FOAM,CAPACITY:17 L,CYLINDER MATERIAL:STAINLESS STEEL,ADDITIONAL FEATURES EN:C/W INTERNALFLEXIBLE SIPHON TUBE, UG MOBILE EQUIPMENT | [23 empty] | EXTINGUISHER | FIRE | TYPE | PRESSURE FOAM | CLASS |  | CAPACITY | 17 L | DISCHARGE TIME |  | FLOW RATING |  | CYLINDER MATERIAL | STAINLESS STEEL | SIZE |  | TEMPERATURE RATING |  | MOUNTING TYPE |  | HAZARD CLASS |  | CERTIFICATION/STANDARD |  | ADDITIONAL FEATURES EN | C/W INTERNALFLEXIBLE SIPHON TUBE,UG MOBILE EQUIPMENT
STP_009 | Data Enrichment | NGB |  | 2023-06-20 |  |  | 1295291 | 1295291 | EA | 000000000001463276GZPCLNT100 | M_EXTRACTOR | EXTRACTOR;RAIL SPIKE, C/W HANDLE | EXTRACTOR;TYPE:RAIL SPIKE, C/W HANDLE | [23 empty] | EXTRACTOR | NO MODIFIER | TYPE | RAIL SPIKE,C/W HANDLE | SIZE |  | MATERIAL |  | HAZARD CLASS |  | CERTIFICATION/STANDARD |  | ADDITIONAL FEATURES EN
STP_009 | Data Enrichment | VNE |  | 2023-06-20 |  |  | 1330699 | 1330699 | EA | 000000000001390892GZPCLNT100 | M_FABRIC | FABRIC;DRAG,5630051,DRAG,5630051 | FABRIC;MNFR:DRAEGER,PTNO:5630051,ADDITIONAL FEATURES EN:DRAG,5630051 | 5630051 | 3000423 | DRAEGER | 5630051 | [19 empty] | FABRIC | NO MODIFIER | MATERIAL |  | SIZE |  | COLOUR |  | PATTERN |  | SPECIFICATION |  | HAZARD CLASS |  | CERTIFICATION/STANDARD |  | ADDITIONAL FEATURES EN | DRAG,5630051
STP_009 | Data Enrichment | SCV |  | 2023-06-20 |  |  | 1229165 | 1229165 | EA | 000000000001467100GZPCLNT100 | M_FAN | FAN;VANE AXIAL,BLD DIA 120 IN | FAN;TYPE:VANE AXIAL,BLADE DIAMETER:120 IN | [23 empty] | FAN | NO MODIFIER | TYPE | VANE AXIAL | BLADE DIAMETER | 120 IN | FLOW RATING |  | SPEED RATING |  | NUMBER OF BLADES |  | DRIVE DETAILS |  | MATERIAL |  | MOUNTING TYPE |  | OVERALL SIZE |  | HAZARD CLASS |  | CERTIFICATION/STANDARD |  | ADDITIONAL FEATURES EN
STP_009 | Data Enrichment | SCV |  | 2023-06-20 |  |  | 1252736 | 1252736 | EA | 000000000001391377GZPCLNT100 | M_FAN | FAN;ADLF,2029119,ADLF,2029119 | FAN;MNFR:ADAPT-A-LIFT,PTNO:2029119,ADDITIONAL FEATURES EN:ADLF,2029119 | 2029119 | 3000410 | ADAPT-A-LIFT | 2029119 | [19 empty] | FAN | NO MODIFIER | TYPE |  | BLADE DIAMETER |  | FLOW RATING |  | SPEED RATING |  | NUMBER OF BLADES |  | DRIVE DETAILS |  | MATERIAL |  | MOUNTING TYPE |  | OVERALL SIZE |  | HAZARD CLASS |  | CERTIFICATION/STANDARD |  | ADDITIONAL FEATURES EN | ADLF,2029119
STP_009 | Data Enrichment | SCV |  | 2023-06-20 |  |  | 1278348 | 1278348 | EA | 000000000001418853GZPCLNT100 | M_FAN | FAN;EVAP | FAN;TYPE:EVAPORATOR | [23 empty] | FAN | NO MODIFIER | TYPE | EVAPORATOR | BLADE DIAMETER |  | FLOW RATING |  | SPEED RATING |  | NUMBER OF BLADES |  | DRIVE DETAILS |  | MATERIAL |  | MOUNTING TYPE |  | OVERALL SIZE |  | HAZARD CLASS |  | CERTIFICATION/STANDARD |  | ADDITIONAL FEATURES EN
STP_009 | Data Enrichment | smx |  | 2023-06-20 |  |  | 1288639 | 1288639 | EA | 000000000001413000GZPCLNT100 | M_FAN | FAN;ENCLOSURE/MOTOR BASE,ASSY, DETAIL | FAN;TYPE:ENCLOSURE/MOTOR BASE,ADDITIONAL FEATURES EN:ASSEMBLY, DETAIL | [23 empty] | FAN | NO MODIFIER | TYPE | ENCLOSURE/MOTOR BASE | BLADE DIAMETER |  | FLOW RATING |  | SPEED RATING |  | NUMBER OF BLADES |  | DRIVE DETAILS |  | MATERIAL |  | MOUNTING TYPE |  | OVERALL SIZE |  | HAZARD CLASS |  | CERTIFICATION/STANDARD |  | ADDITIONAL FEATURES EN | ASSEMBLY,DETAIL
STP_009 | Data Enrichment | smx |  | 2023-06-20 |  |  | 1288754 | 1288754 | EA | 000000000001404757GZPCLNT100 | M_FAN | FAN;236 TO 231 FLUE DETAIL | FAN;ADDITIONAL FEATURES EN:236 TO 231 FLUE DETAIL | [23 empty] | FAN | NO MODIFIER | TYPE |  | BLADE DIAMETER |  | FLOW RATING |  | SPEED RATING |  | NUMBER OF BLADES |  | DRIVE DETAILS |  | MATERIAL |  | MOUNTING TYPE |  | OVERALL SIZE |  | HAZARD CLASS |  | CERTIFICATION/STANDARD |  | ADDITIONAL FEATURES EN | 236 TO 231 FLUE DETAIL
STP_009 | Data Enrichment | SCV |  | 2023-06-20 |  |  | 1288778 | 1288778 | EA | 000000000001420788GZPCLNT100 | M_FAN | FAN;DUCTING,DETAIL | FAN;TYPE:DUCTING,ADDITIONAL FEATURES EN:DETAIL | [23 empty] | FAN | NO MODIFIER | TYPE | DUCTING | BLADE DIAMETER |  | FLOW RATING |  | SPEED RATING |  | NUMBER OF BLADES |  | DRIVE DETAILS |  | MATERIAL |  | MOUNTING TYPE |  | OVERALL SIZE |  | HAZARD CLASS |  | CERTIFICATION/STANDARD |  | ADDITIONAL FEATURES EN | DETAIL
STP_009 | Data Enrichment | SCV |  | 2023-06-20 |  |  | 1288913 | 1288913 | EA | 000000000001403131GZPCLNT100 | M_FAN | FAN;GENERAL ARRANGEMENT | FAN;ADDITIONAL FEATURES EN:GENERAL ARRANGEMENT | [23 empty] | FAN | NO MODIFIER | TYPE |  | BLADE DIAMETER |  | FLOW RATING |  | SPEED RATING |  | NUMBER OF BLADES |  | DRIVE DETAILS |  | MATERIAL |  | MOUNTING TYPE |  | OVERALL SIZE |  | HAZARD CLASS |  | CERTIFICATION/STANDARD |  | ADDITIONAL FEATURES EN | GENERAL ARRANGEMENT
STP_009 | Data Enrichment | SCV |  | 2023-06-20 |  |  | 1288955 | 1288955 | EA | 000000000001402486GZPCLNT100 | M_FAN | FAN;436 G/A | FAN;ADDITIONAL FEATURES EN:436 G/A | [23 empty] | FAN | NO MODIFIER | TYPE |  | BLADE DIAMETER |  | FLOW RATING |  | SPEED RATING |  | NUMBER OF BLADES |  | DRIVE DETAILS |  | MATERIAL |  | MOUNTING TYPE |  | OVERALL SIZE |  | HAZARD CLASS |  | CERTIFICATION/STANDARD |  | ADDITIONAL FEATURES EN | 436 G/A
STP_009 | Data Enrichment | SCV |  | 2023-06-20 |  |  | 1288959 | 1288959 | EA | 000000000001402436GZPCLNT100 | M_FAN | FAN;MOULD DRESSING | FAN;TYPE:MOULD DRESSING | [23 empty] | FAN | NO MODIFIER | TYPE | MOULD DRESSING | BLADE DIAMETER |  | FLOW RATING |  | SPEED RATING |  | NUMBER OF BLADES |  | DRIVE DETAILS |  | MATERIAL |  | MOUNTING TYPE |  | OVERALL SIZE |  | HAZARD CLASS |  | CERTIFICATION/STANDARD |  | ADDITIONAL FEATURES EN
STP_009 | Data Enrichment | SCV |  | 2023-06-20 |  |  | 1288963 | 1288963 | EA | 000000000001402309GZPCLNT100 | M_FAN | FAN;COLNG | FAN;TYPE:COOLING | [23 empty] | FAN | NO MODIFIER | TYPE | COOLING | BLADE DIAMETER |  | FLOW RATING |  | SPEED RATING |  | NUMBER OF BLADES |  | DRIVE DETAILS |  | MATERIAL |  | MOUNTING TYPE |  | OVERALL SIZE |  | HAZARD CLASS |  | CERTIFICATION/STANDARD |  | ADDITIONAL FEATURES EN
STP_009 | Data Enrichment | SCV |  | 2023-06-20 |  |  | 1289028 | 1289028 | EA | 000000000001401728GZPCLNT100 | M_FAN | FAN;DUCON,G/A | FAN;TYPE:DUCON,ADDITIONAL FEATURES EN:G/A | [23 empty] | FAN | NO MODIFIER | TYPE | DUCON | BLADE DIAMETER |  | FLOW RATING |  | SPEED RATING |  | NUMBER OF BLADES |  | DRIVE DETAILS |  | MATERIAL |  | MOUNTING TYPE |  | OVERALL SIZE |  | HAZARD CLASS |  | CERTIFICATION/STANDARD |  | ADDITIONAL FEATURES EN | G/A
STP_009 | Data Enrichment | SCV |  | 2023-06-20 |  |  | 1289068 | 1289068 | EA | 000000000001404894GZPCLNT100 | M_FAN | FAN;GENERAL SHAFT ARRANGEMENT | FAN;TYPE:GENERAL SHAFT ARRANGEMENT | [23 empty] | FAN | NO MODIFIER | TYPE | GENERAL SHAFT ARRANGEMENT | BLADE DIAMETER |  | FLOW RATING |  | SPEED RATING |  | NUMBER OF BLADES |  | DRIVE DETAILS |  | MATERIAL |  | MOUNTING TYPE |  | OVERALL SIZE |  | HAZARD CLASS |  | CERTIFICATION/STANDARD |  | ADDITIONAL FEATURES EN
STP_009 | Data Enrichment | SCV |  | 2023-06-20 |  |  | 1289094 | 1289094 | EA | 000000000001414596GZPCLNT100 | M_FAN | FAN;COMPLT | FAN;TYPE:COMPLETE | [23 empty] | FAN | NO MODIFIER | TYPE | COMPLETE | BLADE DIAMETER |  | FLOW RATING |  | SPEED RATING |  | NUMBER OF BLADES |  | DRIVE DETAILS |  | MATERIAL |  | MOUNTING TYPE |  | OVERALL SIZE |  | HAZARD CLASS |  | CERTIFICATION/STANDARD |  | ADDITIONAL FEATURES EN
STP_009 | Data Enrichment | SCV |  | 2023-06-20 |  |  | 1294652 | 1294652 | EA | 000000000001470055GZPCLNT100 | M_FAN | FAN;COOLING CONVERTER | FAN;TYPE:COOLING CONVERTER | [23 empty] | FAN | NO MODIFIER | TYPE | COOLING CONVERTER | BLADE DIAMETER |  | FLOW RATING |  | SPEED RATING |  | NUMBER OF BLADES |  | DRIVE DETAILS |  | MATERIAL |  | MOUNTING TYPE |  | OVERALL SIZE |  | HAZARD CLASS |  | CERTIFICATION/STANDARD |  | ADDITIONAL FEATURES EN
STP_009 | Data Enrichment | smx |  | 2023-06-20 |  |  | 1295599 | 1295599 | EA | 000000000001468242GZPCLNT100 | M_FAN | FAN;COMPRESSED AIR POWERED,WHT | FAN;TYPE:COMPRESSED AIR POWERED,ADDITIONAL FEATURES EN:CIRCULATING, SECO 20"SCREAMER,C/W GUARDS,WITHOUT BELLMOUTH,PAINTED,WHITE | [23 empty] | FAN | NO MODIFIER | TYPE | COMPRESSED AIR POWERED | BLADE DIAMETER |  | FLOW RATING |  | SPEED RATING |  | NUMBER OF BLADES |  | DRIVE DETAILS |  | MATERIAL |  | MOUNTING TYPE |  | OVERALL SIZE |  | HAZARD CLASS |  | CERTIFICATION/STANDARD |  | ADDITIONAL FEATURES EN | CIRCULATING,SECO 20"SCREAMER,C/W GUARDS,WITHOUT BELLMOUTH,PAINTED,WHITE
STP_009 | Data Enrichment | smx |  | 2023-06-20 |  |  | 1286238 | 1286238 | EA | 000000000001458901GZPCLNT100 | M_FAN | FAN;C/W SHAFT,BRGS "DIDW" A9-9AC | FAN;ADDITIONAL FEATURES EN:C/W SHAFT,BRGS "DIDW" A9-9AC | [23 empty] | FAN | NO MODIFIER | TYPE |  | BLADE DIAMETER |  | FLOW RATING |  | SPEED RATING |  | NUMBER OF BLADES |  | DRIVE DETAILS |  | MATERIAL |  | MOUNTING TYPE |  | OVERALL SIZE |  | HAZARD CLASS |  | CERTIFICATION/STANDARD |  | ADDITIONAL FEATURES EN | C/W SHAFT,BRGS "DIDW" A9-9AC
STP_009 | Data Enrichment | smx |  | 2023-06-20 |  |  | 1317606 | 1317606 | EA | 000000000001429168GZPCLNT100 | M_FAN | FAN;BLD DIA 10 IN | FAN;BLADE DIAMETER:10 IN,OVERALL SIZE:WD 64 X LG 290 X HT 270 MM,ADDITIONAL FEATURES EN:24VDC, OCSL, SHORTH 0146 | [23 empty] | FAN | NO MODIFIER | TYPE |  | BLADE DIAMETER | 10 IN | FLOW RATING |  | SPEED RATING |  | NUMBER OF BLADES |  | DRIVE DETAILS |  | MATERIAL |  | MOUNTING TYPE |  | OVERALL SIZE | WD 64 X LG 290 X HT 270 MM | HAZARD CLASS |  | CERTIFICATION/STANDARD |  | ADDITIONAL FEATURES EN | 24VDC,OCSL,SHORTH 0146
STP_009 | Data Enrichment | smx |  | 2023-06-20 |  |  | 1318617 | 1318617 | EA | 000000000001363404GZPCLNT100 | M_FAN | FAN;BLD DIA 680 MM,6 | FAN;BLADE DIAMETER:680 MM,NUMBER OF BLADES:6,MATERIAL:BLADES PP, HUB ALLOY | [23 empty] | FAN | NO MODIFIER | TYPE |  | BLADE DIAMETER | 680 MM | FLOW RATING |  | SPEED RATING |  | NUMBER OF BLADES | 6 | DRIVE DETAILS |  | MATERIAL | BLADES PP,HUB ALLOY | MOUNTING TYPE |  | OVERALL SIZE |  | HAZARD CLASS |  | CERTIFICATION/STANDARD |  | ADDITIONAL FEATURES EN
STP_009 | Data Enrichment | smx |  | 2023-06-20 |  |  | 1318855 | 1318855 | EA | 000000000001367414GZPCLNT100 | M_FAN | FAN;710 / 219 / 3KW / 50HZ, DKNM | FAN;ADDITIONAL FEATURES EN:710 / 219 / 3KW / 50HZ, DKNM | [23 empty] | FAN | NO MODIFIER | TYPE |  | BLADE DIAMETER |  | FLOW RATING |  | SPEED RATING |  | NUMBER OF BLADES |  | DRIVE DETAILS |  | MATERIAL |  | MOUNTING TYPE |  | OVERALL SIZE |  | HAZARD CLASS |  | CERTIFICATION/STANDARD |  | ADDITIONAL FEATURES EN | 710 / 219 / 3KW / 50HZ,DKNM
STP_009 | Data Enrichment | SCV |  | 2023-06-20 |  |  | 1322979 | 1322979 | EA | 000000000001372343GZPCLNT100 | M_FAN | FAN;ADAP,4032846,ADAP,4032846 | FAN;MNFR:ADAPT,PTNO:4032846,ADDITIONAL FEATURES EN:ADAP,4032846 | 4032846 | 3000411 | ADAPT | 4032846 | [19 empty] | FAN | NO MODIFIER | TYPE |  | BLADE DIAMETER |  | FLOW RATING |  | SPEED RATING |  | NUMBER OF BLADES |  | DRIVE DETAILS |  | MATERIAL |  | MOUNTING TYPE |  | OVERALL SIZE |  | HAZARD CLASS |  | CERTIFICATION/STANDARD |  | ADDITIONAL FEATURES EN | ADAP,4032846
STP_009 | Data Enrichment | SCV |  | 2023-06-20 |  |  | 1326297 | 1326297 | EA | 000000000001387222GZPCLNT100 | M_FAN | FAN;ADLF,2080678,ADLF,2080678 | FAN;MNFR:ADAPT-A-LIFT,PTNO:2080678,ADDITIONAL FEATURES EN:ADLF,2080678 | 2080678 | 3000410 | ADAPT-A-LIFT | 2080678 | [19 empty] | FAN | NO MODIFIER | TYPE |  | BLADE DIAMETER |  | FLOW RATING |  | SPEED RATING |  | NUMBER OF BLADES |  | DRIVE DETAILS |  | MATERIAL |  | MOUNTING TYPE |  | OVERALL SIZE |  | HAZARD CLASS |  | CERTIFICATION/STANDARD |  | ADDITIONAL FEATURES EN | ADLF,2080678
STP_009 | Data Enrichment | smx |  | 2023-06-20 |  |  | 1326375 | 1326375 | EA | 000000000001384772GZPCLNT100 | M_FAN | FAN;HOWD,HAX00000168,HOWD,HAX00000168 | FAN;MNFR:HOWDEN,PTNO:HAX00000168,ADDITIONAL FEATURES EN:HOWD,HAX00000168 | HAX00000168 | 3000429 | HOWDEN | HAX00000168 | [19 empty] | FAN | NO MODIFIER | TYPE |  | BLADE DIAMETER |  | FLOW RATING |  | SPEED RATING |  | NUMBER OF BLADES |  | DRIVE DETAILS |  | MATERIAL |  | MOUNTING TYPE |  | OVERALL SIZE |  | HAZARD CLASS |  | CERTIFICATION/STANDARD |  | ADDITIONAL FEATURES EN | HOWD,HAX00000168
STP_009 | Data Enrichment | smx |  | 2023-06-20 |  |  | 1326378 | 1326378 | EA | 000000000001391761GZPCLNT100 | M_FAN | FAN;HOWD,HP7-1245/100-94S,HOWD,HP7-1245/ | FAN;MNFR:HOWDEN,PTNO:HP7-1245/100-94S,ADDITIONAL FEATURES EN:HOWD,HP7-1245/100-94S | HP7-1245/100-94S | 3000429 | HOWDEN | HP7-1245/100-94S | [19 empty] | FAN | NO MODIFIER | TYPE |  | BLADE DIAMETER |  | FLOW RATING |  | SPEED RATING |  | NUMBER OF BLADES |  | DRIVE DETAILS |  | MATERIAL |  | MOUNTING TYPE |  | OVERALL SIZE |  | HAZARD CLASS |  | CERTIFICATION/STANDARD |  | ADDITIONAL FEATURES EN | HOWD,HP7-1245/100-94S
STP_009 | Data Enrichment | SCV |  | 2023-06-20 |  |  | 1326379 | 1326379 | EA | 000000000001384542GZPCLNT100 | M_FAN | FAN;ADLF,1566205,ADLF,1566205 | FAN;MNFR:ADAPT-A-LIFT,PTNO:1566205,ADDITIONAL FEATURES EN:ADLF,1566205 | 1566205 | 3000410 | ADAPT-A-LIFT | 1566205 | [19 empty] | FAN | NO MODIFIER | TYPE |  | BLADE DIAMETER |  | FLOW RATING |  | SPEED RATING |  | NUMBER OF BLADES |  | DRIVE DETAILS |  | MATERIAL |  | MOUNTING TYPE |  | OVERALL SIZE |  | HAZARD CLASS |  | CERTIFICATION/STANDARD |  | ADDITIONAL FEATURES EN | ADLF,1566205
STP_009 | Data Enrichment | smx |  | 2023-06-20 |  |  | 1326383 | 1326383 | EA | 000000000001384499GZPCLNT100 | M_FAN | FAN;SEW,1350080,SEW,1350080 | FAN;MNFR:SEW EURODRIVE,PTNO:1350080,ADDITIONAL FEATURES EN:SEW,1350080 | 1350080 | 3000442 | SEW EURODRIVE | 1350080 | [19 empty] | FAN | NO MODIFIER | TYPE |  | BLADE DIAMETER |  | FLOW RATING |  | SPEED RATING |  | NUMBER OF BLADES |  | DRIVE DETAILS |  | MATERIAL |  | MOUNTING TYPE |  | OVERALL SIZE |  | HAZARD CLASS |  | CERTIFICATION/STANDARD |  | ADDITIONAL FEATURES EN | SEW,1350080
STP_009 | Data Enrichment | smx |  | 2023-06-20 |  |  | 1322490 | 1322490 | EA | 000000000001374301GZPCLNT100 | M_FAN | FAN;MNRC,S4-F,MNRC,S4-F | FAN;MNFR:MINEARC,PTNO:S4-F,ADDITIONAL FEATURES EN:MNRC,S4-F | S4-F | 3000435 | MINEARC | S4-F | [19 empty] | FAN | NO MODIFIER | TYPE |  | BLADE DIAMETER |  | FLOW RATING |  | SPEED RATING |  | NUMBER OF BLADES |  | DRIVE DETAILS |  | MATERIAL |  | MOUNTING TYPE |  | OVERALL SIZE |  | HAZARD CLASS |  | CERTIFICATION/STANDARD |  | ADDITIONAL FEATURES EN | MNRC,S4-F
STP_009 | Data Enrichment | SCV |  | 2023-06-20 |  |  | 1322602 | 1322602 | EA | 000000000001372290GZPCLNT100 | M_FAN | FAN;ADAP,1312226,ADAP,1312226 | FAN;MNFR:ADAPT,PTNO:1312226,ADDITIONAL FEATURES EN:ADAP,1312226 | 1312226 | 3000411 | ADAPT | 1312226 | [19 empty] | FAN | NO MODIFIER | TYPE |  | BLADE DIAMETER |  | FLOW RATING |  | SPEED RATING |  | NUMBER OF BLADES |  | DRIVE DETAILS |  | MATERIAL |  | MOUNTING TYPE |  | OVERALL SIZE |  | HAZARD CLASS |  | CERTIFICATION/STANDARD |  | ADDITIONAL FEATURES EN | ADAP,1312226
STP_009 | Data Enrichment | SCV |  | 2023-06-20 |  |  | 1322606 | 1322606 | EA | 000000000001372263GZPCLNT100 | M_FAN | FAN;ADAP,1564433,ADAP,1564433 | FAN;MNFR:ADAPT,PTNO:1564433,ADDITIONAL FEATURES EN:ADAP,1564433 | 1564433 | 3000411 | ADAPT | 1564433 | [19 empty] | FAN | NO MODIFIER | TYPE |  | BLADE DIAMETER |  | FLOW RATING |  | SPEED RATING |  | NUMBER OF BLADES |  | DRIVE DETAILS |  | MATERIAL |  | MOUNTING TYPE |  | OVERALL SIZE |  | HAZARD CLASS |  | CERTIFICATION/STANDARD |  | ADDITIONAL FEATURES EN | ADAP,1564433
STP_009 | Data Enrichment | SCV |  | 2023-06-20 |  |  | 1345959 | 1345959 | EA | 000000000001468235GZPCLNT100 | M_FAN | FAN;VANE AXIAL EXHAUST,457 MM | FAN;TYPE:VANE AXIAL EXHAUST,OVERALL SIZE:457 MM | [23 empty] | FAN | NO MODIFIER | TYPE | VANE AXIAL EXHAUST | BLADE DIAMETER |  | FLOW RATING |  | SPEED RATING |  | NUMBER OF BLADES |  | DRIVE DETAILS |  | MATERIAL |  | MOUNTING TYPE |  | OVERALL SIZE | 457 MM | HAZARD CLASS |  | CERTIFICATION/STANDARD |  | ADDITIONAL FEATURES EN
STP_009 | Data Enrichment | smx |  | 2023-06-20 |  |  | 1230888 | 1230888 | EA | 000000000001361020GZPCLNT100 | M_FAN_ELECTRICAL | FAN,ELEC;VANE AXIAL, VENTILATION | FAN,ELECTRICAL;TYPE:VANE AXIAL, VENTILATION,ELECTRICAL RATING:415 V AC 75 KW 3PH 50 HZ 4 POLE,MATERIAL:BLADES ALUMINUM ALLOY, OVERALL SIZE:ID 1.26 M X THK 5 MM,ADDITIONAL FEATURES EN:CC1254 FAN,ALUM ALLOY BLADES, ,4 POLE | [23 empty] | FAN | ELECTRICAL | TYPE | VANE AXIAL,VENTILATION | BLADE DIAMETER |  | FLOW RATING |  | SPEED RATING |  | NUMBER OF BLADES |  | ELECTRICAL RATING | 415 V AC 75 KW 3PH 50 HZ 4 POLE | DRIVE DETAILS |  | MATERIAL | BLADES ALUMINUM ALLOY | MOUNTING TYPE |  | ENCLOSURE |  | OVERALL SIZE | ID 1.26 M X THK 5 MM | CONNECTION LOCATION |  | DIRECTION |  | HAZARD CLASS |  | CERTIFICATION/STANDARD |  | ADDITIONAL FEATURES EN | CC1254 FAN,ALUM ALLOY BLADES,,4 POLE
STP_009 | Data Enrichment | SCV |  | 2023-06-20 |  |  | 1230907 | 1230907 | EA | 000000000001355169GZPCLNT100 | M_FAN_ELECTRICAL | FAN,ELEC;VENTILATING,240 VAC,DOOR,FLTR | FAN,ELECTRICAL;TYPE:VENTILATING,ELECTRICAL RATING:240 VAC,MOUNTING TYPE:DOOR,OVERALL SIZE:WD 250 X LG 250 MM,ADDITIONAL FEATURES EN:FILTER | [23 empty] | FAN | ELECTRICAL | TYPE | VENTILATING | BLADE DIAMETER |  | FLOW RATING |  | SPEED RATING |  | NUMBER OF BLADES |  | ELECTRICAL RATING | 240 VAC | DRIVE DETAILS |  | MATERIAL |  | MOUNTING TYPE | DOOR | ENCLOSURE |  | OVERALL SIZE | WD 250 X LG 250 MM | CONNECTION LOCATION |  | DIRECTION |  | HAZARD CLASS |  | CERTIFICATION/STANDARD |  | ADDITIONAL FEATURES EN | FILTER
STP_009 | Data Enrichment | SCV |  | 2023-06-20 |  |  | 1278055 | 1278055 | EA | 000000000001412335GZPCLNT100 | M_FAN_ELECTRICAL | FAN,ELEC;STACK,CRITICAL SPARES | FAN,ELECTRICAL;TYPE:STACK,ADDITIONAL FEATURES EN:CRITICAL SPARES | [23 empty] | FAN | ELECTRICAL | TYPE | STACK | BLADE DIAMETER |  | FLOW RATING |  | SPEED RATING |  | NUMBER OF BLADES |  | ELECTRICAL RATING |  | DRIVE DETAILS |  | MATERIAL |  | MOUNTING TYPE |  | ENCLOSURE |  | OVERALL SIZE |  | CONNECTION LOCATION |  | DIRECTION |  | HAZARD CLASS |  | CERTIFICATION/STANDARD |  | ADDITIONAL FEATURES EN | CRITICAL SPARES
STP_009 | Data Enrichment | SCV |  | 2023-06-20 |  |  | 1278363 | 1278363 | EA | 000000000001418621GZPCLNT100 | M_FAN_ELECTRICAL | FAN,ELEC;WINDBOX | FAN,ELECTRICAL;TYPE:WINDBOX,ADDITIONAL FEATURES EN:CRITICAL SPARES APL SG I999 | [23 empty] | FAN | ELECTRICAL | TYPE | WINDBOX | BLADE DIAMETER |  | FLOW RATING |  | SPEED RATING |  | NUMBER OF BLADES |  | ELECTRICAL RATING |  | DRIVE DETAILS |  | MATERIAL |  | MOUNTING TYPE |  | ENCLOSURE |  | OVERALL SIZE |  | CONNECTION LOCATION |  | DIRECTION |  | HAZARD CLASS |  | CERTIFICATION/STANDARD |  | ADDITIONAL FEATURES EN | CRITICAL SPARES APL SG I999
STP_009 | Data Enrichment | smx |  | 2023-06-20 |  |  | 1278371 | 1278371 | EA | 000000000001419862GZPCLNT100 | M_FAN_ELECTRICAL | FAN,ELEC;INDUCED DRAUGHT | FAN,ELECTRICAL;TYPE:INDUCED DRAUGHT,ADDITIONAL FEATURES EN:REF TO QU-1194ATTN GREG WOODS 4744 2018 | [23 empty] | FAN | ELECTRICAL | TYPE | INDUCED DRAUGHT | BLADE DIAMETER |  | FLOW RATING |  | SPEED RATING |  | NUMBER OF BLADES |  | ELECTRICAL RATING |  | DRIVE DETAILS |  | MATERIAL |  | MOUNTING TYPE |  | ENCLOSURE |  | OVERALL SIZE |  | CONNECTION LOCATION |  | DIRECTION |  | HAZARD CLASS |  | CERTIFICATION/STANDARD |  | ADDITIONAL FEATURES EN | REF TO QU-1194ATTN GREG WOODS 4744 2018
STP_009 | Data Enrichment | smx |  | 2023-06-20 |  |  | 1295351 | 1295351 | EA | 000000000001441458GZPCLNT100 | M_FAN_ELECTRICAL | FAN,ELEC;STEAM EXHAUST,1440 R/MIN | FAN,ELECTRICAL;TYPE:STEAM EXHAUST,SPEED RATING:1440 R/MIN,OVERALL SIZE:DIA 15 IN,ADDITIONAL FEATURES EN:VENTILATING, C/W 3KW,415V, 4P,1440RPM ELEC.MOTOR TECO TYPE AEEB-UC,C/W BELT DRIVES DAVIDSON SIROCCO 770-A | [23 empty] | FAN | ELECTRICAL | TYPE | STEAM EXHAUST | BLADE DIAMETER |  | FLOW RATING |  | SPEED RATING | 1440 R/MIN | NUMBER OF BLADES |  | ELECTRICAL RATING |  | DRIVE DETAILS |  | MATERIAL |  | MOUNTING TYPE |  | ENCLOSURE |  | OVERALL SIZE | DIA 15 IN | CONNECTION LOCATION |  | DIRECTION |  | HAZARD CLASS |  | CERTIFICATION/STANDARD |  | ADDITIONAL FEATURES EN | VENTILATING,C/W 3KW,415V,4P,1440RPM ELEC.MOTOR TECO TYPE AEEB-UC,C/W BELT DRIVES DAVIDSON SIROCCO 770-A
STP_009 | Data Enrichment | smx |  | 2023-06-20 |  |  | 1319633 | 1319633 | EA | 000000000001403737GZPCLNT100 | M_FAN_ELECTRICAL | FAN,ELEC;CUBICLE,110 VAC,T'STST, B_R | FAN,ELECTRICAL;TYPE:CUBICLE,ELECTRICAL RATING:110 VAC,ADDITIONAL FEATURES EN:T'STST, BANDR | [23 empty] | FAN | ELECTRICAL | TYPE | CUBICLE | BLADE DIAMETER |  | FLOW RATING |  | SPEED RATING |  | NUMBER OF BLADES |  | ELECTRICAL RATING | 110 VAC | DRIVE DETAILS |  | MATERIAL |  | MOUNTING TYPE |  | ENCLOSURE |  | OVERALL SIZE |  | CONNECTION LOCATION |  | DIRECTION |  | HAZARD CLASS |  | CERTIFICATION/STANDARD |  | ADDITIONAL FEATURES EN | T'STST,BANDR
STP_009 | Data Enrichment | SCV |  | 2023-06-20 |  |  | 1354788 | 1354788 | EA | 000000000001448761GZPCLNT100 | M_FAN_ELECTRICAL | FAN,ELEC;AIR CONDITIONER CONDENSER | FAN,ELECTRICAL;TYPE:AIR CONDITIONER CONDENSER,ADDITIONAL FEATURES EN:VENTILATING | [23 empty] | FAN | ELECTRICAL | TYPE | AIR CONDITIONER CONDENSER | BLADE DIAMETER |  | FLOW RATING |  | SPEED RATING |  | NUMBER OF BLADES |  | ELECTRICAL RATING |  | DRIVE DETAILS |  | MATERIAL |  | MOUNTING TYPE |  | ENCLOSURE |  | OVERALL SIZE |  | CONNECTION LOCATION |  | DIRECTION |  | HAZARD CLASS |  | CERTIFICATION/STANDARD |  | ADDITIONAL FEATURES EN | VENTILATING
STP_009 | Data Enrichment | smx |  | 2023-06-20 |  |  | 1346167 | 1346167 | EA | 000000000001472704GZPCLNT100 | M_FAN_ELECTRICAL | FAN,ELEC;MOTOR,440 V AC | FAN,ELECTRICAL;TYPE:MOTOR,ELECTRICAL RATING:440 V AC,ADDITIONAL FEATURES EN:1.1KW, 2P, MBT80BD, REP D | [23 empty] | FAN | ELECTRICAL | TYPE | MOTOR | BLADE DIAMETER |  | FLOW RATING |  | SPEED RATING |  | NUMBER OF BLADES |  | ELECTRICAL RATING | 440 V AC | DRIVE DETAILS |  | MATERIAL |  | MOUNTING TYPE |  | ENCLOSURE |  | OVERALL SIZE |  | CONNECTION LOCATION |  | DIRECTION |  | HAZARD CLASS |  | CERTIFICATION/STANDARD |  | ADDITIONAL FEATURES EN | 1.1KW,2P,MBT80BD,REP D
STP_009 | Data Enrichment | smx |  | 2023-06-20 |  |  | 1346170 | 1346170 | EA | 000000000001472604GZPCLNT100 | M_FAN_ELECTRICAL | FAN,ELEC;MOTOR,440 V AC | FAN,ELECTRICAL;TYPE:MOTOR,ELECTRICAL RATING:440 V AC,ADDITIONAL FEATURES EN:1.1KW, 2P, MBT80BD, NEW | [23 empty] | FAN | ELECTRICAL | TYPE | MOTOR | BLADE DIAMETER |  | FLOW RATING |  | SPEED RATING |  | NUMBER OF BLADES |  | ELECTRICAL RATING | 440 V AC | DRIVE DETAILS |  | MATERIAL |  | MOUNTING TYPE |  | ENCLOSURE |  | OVERALL SIZE |  | CONNECTION LOCATION |  | DIRECTION |  | HAZARD CLASS |  | CERTIFICATION/STANDARD |  | ADDITIONAL FEATURES EN | 1.1KW,2P,MBT80BD,NEW
STP_009 | Data Enrichment | smx |  | 2023-06-20 |  |  | 1347895 | 1347895 | EA | 000000000001370858GZPCLNT100 | M_FAN_ELECTRICAL | FAN,ELEC;CENTRIFUGAL | FAN,ELECTRICAL;TYPE:CENTRIFUGAL,ADDITIONAL FEATURES EN:C/W BLADES, HARDWARE, HUBS,CLAMPS, T/L BUSH | [23 empty] | FAN | ELECTRICAL | TYPE | CENTRIFUGAL | BLADE DIAMETER |  | FLOW RATING |  | SPEED RATING |  | NUMBER OF BLADES |  | ELECTRICAL RATING |  | DRIVE DETAILS |  | MATERIAL |  | MOUNTING TYPE |  | ENCLOSURE |  | OVERALL SIZE |  | CONNECTION LOCATION |  | DIRECTION |  | HAZARD CLASS |  | CERTIFICATION/STANDARD |  | ADDITIONAL FEATURES EN | C/W BLADES,HARDWARE,HUBS,CLAMPS,T/L BUSH
STP_009 | Data Enrichment | NGB |  | 2023-06-20 |  |  | 1218451 | 1218451 | EA | 000000000001373693GZPCLNT100 | M_FASTENER | FASTENER;ADLF,1702635 | FASTENER;MNFR:ADAPT-A-LIFT,PTNO:1702635,ADDITIONAL FEATURES EN:ADLF,1702635 | 1702635 | 3000410 | ADAPT-A-LIFT | 1702635 | [19 empty] | FASTENER | NO MODIFIER | TYPE |  | SIZE |  | MATERIAL |  | HAZARD CLASS |  | CERTIFICATION/STANDARD |  | ADDITIONAL FEATURES EN | ADLF,1702635
STP_009 | Data Enrichment | NGB |  | 2023-06-20 |  |  | 1289721 | 1289721 | EA | 000000000001400669GZPCLNT100 | M_FASTENER | FASTENER;LOOP | FASTENER;TYPE:LOOP | [23 empty] | FASTENER | NO MODIFIER | TYPE | LOOP | SIZE |  | MATERIAL |  | HAZARD CLASS |  | CERTIFICATION/STANDARD |  | ADDITIONAL FEATURES EN
STP_009 | Data Enrichment | NGB |  | 2023-06-20 |  |  | 1292707 | 1292707 | EA | 000000000001427986GZPCLNT100 | M_FASTENER | FASTENER;TIGHTENER,ATLANTA 1731000 | FASTENER;TYPE:TIGHTENER,ADDITIONAL FEATURES EN:ATLANTA 1731000 | [23 empty] | FASTENER | NO MODIFIER | TYPE | TIGHTENER | SIZE |  | MATERIAL |  | HAZARD CLASS |  | CERTIFICATION/STANDARD |  | ADDITIONAL FEATURES EN | ATLANTA 1731000
STP_009 | Data Enrichment | NGB |  | 2023-06-20 |  |  | 1294752 | 1294752 | EA | 000000000001445425GZPCLNT100 | M_FASTENER | FASTENER;PETTY CASH PURCHASE | FASTENER;ADDITIONAL FEATURES EN:PETTY CASH PURCHASE | [23 empty] | FASTENER | NO MODIFIER | TYPE |  | SIZE |  | MATERIAL |  | HAZARD CLASS |  | CERTIFICATION/STANDARD |  | ADDITIONAL FEATURES EN | PETTY CASH PURCHASE
STP_009 | Data Enrichment | NGB |  | 2023-06-20 |  |  | 1326495 | 1326495 | EA | 000000000001394612GZPCLNT100 | M_FASTENER | FASTENER;KNDR,K-FAS-T-BOLT M16X40,KNDR,K | FASTENER;MNFR:KINDER,PTNO:K-FAS-T-BOLT M16X40,ADDITIONAL FEATURES EN:KNDR,K-FAS-T-BOLT M16X40 | K-FAS-T-BOLT M16X40 | 3000432 | KINDER | K-FAS-T-BOLT M16X40 | [19 empty] | FASTENER | NO MODIFIER | TYPE |  | SIZE |  | MATERIAL |  | HAZARD CLASS |  | CERTIFICATION/STANDARD |  | ADDITIONAL FEATURES EN | KNDR,K-FAS-T-BOLT M16X40
STP_009 | Data Enrichment | NGB |  | 2023-06-20 |  |  | 1326676 | 1326676 | EA | 000000000001391142GZPCLNT100 | M_FASTENER | FASTENER;AUS,DU.6020140977,AUS,DU.602014 | FASTENER;MNFR:AUS,PTNO:DU.6020140977,ADDITIONAL FEATURES EN:AUS,DU.6020140977 | DU.6020140977 | 3000460 | AUS | DU.6020140977 | [19 empty] | FASTENER | NO MODIFIER | TYPE |  | SIZE |  | MATERIAL |  | HAZARD CLASS |  | CERTIFICATION/STANDARD |  | ADDITIONAL FEATURES EN | AUS,DU.6020140977
STP_009 | Data Enrichment | NGB |  | 2023-06-20 |  |  | 1326932 | 1326932 | EA | 000000000001373600GZPCLNT100 | M_FASTENER | FASTENER;ADLF,1379945,ADLF,1379945 | FASTENER;MNFR:ADAPT-A-LIFT,PTNO:1379945,ADDITIONAL FEATURES EN:ADLF,1379945 | 1379945 | 3000410 | ADAPT-A-LIFT | 1379945 | [19 empty] | FASTENER | NO MODIFIER | TYPE |  | SIZE |  | MATERIAL |  | HAZARD CLASS |  | CERTIFICATION/STANDARD |  | ADDITIONAL FEATURES EN | ADLF,1379945
STP_009 | Data Enrichment | NGB |  | 2023-06-20 |  |  | 1327039 | 1327039 | EA | 000000000001392027GZPCLNT100 | M_FASTENER | FASTENER;AUS,DU.6260140318,AUS,DU.626014 | FASTENER;MNFR:AUS,PTNO:DU.6260140318,ADDITIONAL FEATURES EN:AUS,DU.6260140318 | DU.6260140318 | 3000460 | AUS | DU.6260140318 | [19 empty] | FASTENER | NO MODIFIER | TYPE |  | SIZE |  | MATERIAL |  | HAZARD CLASS |  | CERTIFICATION/STANDARD |  | ADDITIONAL FEATURES EN | AUS,DU.6260140318
STP_009 | Data Enrichment | SYC |  | 2023-06-20 |  |  | 1350408 | 1350408 | EA | 000000000001461438GZPCLNT100 | M_FAUCET | FAUCET;COCK, PLUG,11 BSPT,BRS,1-1/4 IN | FAUCET;TYPE:COCK, PLUG,END CONNECTION:11 BSPT,MATERIAL:BRASS,SIZE:1-1/4 IN,ADDITIONAL FEATURES EN:HOSE | [23 empty] | FAUCET | NO MODIFIER | TYPE | COCK,PLUG | END CONNECTION | 11 BSPT | MATERIAL | BRASS | SIZE | 1-1/4 IN | HANDLE DETAILS |  | FLOW RATING |  | PRESSURE RATING |  | MOUNTING TYPE |  | HAZARD CLASS |  | CERTIFICATION/STANDARD |  | ADDITIONAL FEATURES EN | HOSE
STP_009 | Data Enrichment | SYC |  | 2023-06-20 |  |  | 1350843 | 1350843 | EA | 000000000001461442GZPCLNT100 | M_FAUCET | FAUCET;COCK, STOP,11 FBSP,BRS,1-1/4 IN | FAUCET;TYPE:COCK, STOP,END CONNECTION:11 FBSP,MATERIAL:BRASS,SIZE:1-1/4 IN | [23 empty] | FAUCET | NO MODIFIER | TYPE | COCK,STOP | END CONNECTION | 11 FBSP | MATERIAL | BRASS | SIZE | 1-1/4 IN | HANDLE DETAILS |  | FLOW RATING |  | PRESSURE RATING |  | MOUNTING TYPE |  | HAZARD CLASS |  | CERTIFICATION/STANDARD |  | ADDITIONAL FEATURES EN
STP_009 | Data Enrichment | SYC |  | 2023-06-20 |  |  | 1350844 | 1350844 | EA | 000000000001461443GZPCLNT100 | M_FAUCET | FAUCET;COCK, STOP,11 FBSP,BRS,1-1/2 IN | FAUCET;TYPE:COCK, STOP,END CONNECTION:11 FBSP,MATERIAL:BRASS,SIZE:1-1/2 IN | [23 empty] | FAUCET | NO MODIFIER | TYPE | COCK,STOP | END CONNECTION | 11 FBSP | MATERIAL | BRASS | SIZE | 1-1/2 IN | HANDLE DETAILS |  | FLOW RATING |  | PRESSURE RATING |  | MOUNTING TYPE |  | HAZARD CLASS |  | CERTIFICATION/STANDARD |  | ADDITIONAL FEATURES EN
STP_009 | Data Enrichment | SYC |  | 2023-06-20 |  |  | 1350845 | 1350845 | EA | 000000000001461444GZPCLNT100 | M_FAUCET | FAUCET;COCK,11 BSP,BRS,1 IN,TK, T-HANDLE | FAUCET;TYPE:COCK,END CONNECTION:11 BSP,MATERIAL:BRASS,SIZE:1 IN,ADDITIONAL FEATURES EN:TANK, T-HANDLE | [23 empty] | FAUCET | NO MODIFIER | TYPE | COCK | END CONNECTION | 11 BSP | MATERIAL | BRASS | SIZE | 1 IN | HANDLE DETAILS |  | FLOW RATING |  | PRESSURE RATING |  | MOUNTING TYPE |  | HAZARD CLASS |  | CERTIFICATION/STANDARD |  | ADDITIONAL FEATURES EN | TANK,T-HANDLE
STP_009 | Data Enrichment | SYC |  | 2023-06-20 |  |  | 1248289 | 1248289 | EA | 000000000001387151GZPCLNT100 | M_FEEDER | FEEDER;FLSM,BRU3465,FLSM,BRU3465 | FEEDER;MNFR:FLSMIDTH,PTNO:BRU3465,ADDITIONAL FEATURES EN:FLSM,BRU3465 | BRU3465 | 3000426 | FLSMIDTH | BRU3465 | [19 empty] | FEEDER | NO MODIFIER | TYPE |  | MATERIAL |  | DRIVE TYPE |  | MOUNTING TYPE |  | ELECTRICAL RATING |  | SERVICE |  | OVERALL SIZE |  | HAZARD CLASS |  | CERTIFICATION/STANDARD |  | ADDITIONAL FEATURES EN | FLSM,BRU3465
STP_009 | Data Enrichment | SYC |  | 2023-06-20 |  |  | 1248670 | 1248670 | EA | 000000000001381282GZPCLNT100 | M_FEEDER | FEEDER;TECO,90D4R + 194/D2804 + RHTB + M | FEEDER;MNFR:TECO,PTNO:90D4R + 194/D2804 + RHTB + MIM,ADDITIONAL FEATURES EN:TECO,90D4R + 194/D2804 + RH | 90D4R + 194/D2804 + RHTB + MIM | 3000444 | TECO | 90D4R + 194/D2804 + RHTB + MIM | [19 empty] | FEEDER | NO MODIFIER | TYPE |  | MATERIAL |  | DRIVE TYPE |  | MOUNTING TYPE |  | ELECTRICAL RATING |  | SERVICE |  | OVERALL SIZE |  | HAZARD CLASS |  | CERTIFICATION/STANDARD |  | ADDITIONAL FEATURES EN | TECO,90D4R + 194/D2804 + RH
STP_009 | Data Enrichment | SYC |  | 2023-06-20 |  |  | 1344645 | 1344645 | EA | 000000000001412495GZPCLNT100 | M_FEEDER | FEEDER;FEED ARRANGEMENT ELEVATIONS | FEEDER;TYPE:FEED ARRANGEMENT ELEVATIONS | [23 empty] | FEEDER | NO MODIFIER | TYPE | FEED ARRANGEMENT ELEVATIONS | MATERIAL |  | DRIVE TYPE |  | MOUNTING TYPE |  | ELECTRICAL RATING |  | SERVICE |  | OVERALL SIZE |  | HAZARD CLASS |  | CERTIFICATION/STANDARD |  | ADDITIONAL FEATURES EN
STP_009 | Data Enrichment | ATS |  | 2023-06-20 |  |  | 1350529 | 1350529 | M | 000000000001426521GZPCLNT100 | M_FELT | FELT;PREFORMED,18 MM,BLU,BTM | FELT;TYPE:PREFORMED,SIZE:18 MM,COLOUR:BLUE,ADDITIONAL FEATURES EN:BOTTOM | [23 empty] | FELT | NO MODIFIER | TYPE | PREFORMED | SIZE | 18 MM | MATERIAL |  | COLOUR | BLUE | HAZARD CLASS |  | CERTIFICATION/STANDARD |  | ADDITIONAL FEATURES EN | BOTTOM
STP_009 | Data Enrichment | NGB |  | 2023-06-20 |  |  | 1285597 | 1285597 | EA | 000000000001401771GZPCLNT100 | M_FENDER | FENDER;RH | FENDER;TYPE:RH | [23 empty] | FENDER | NO MODIFIER | TYPE | RH | SIZE |  | MATERIAL |  | HAZARD CLASS |  | CERTIFICATION/STANDARD |  | ADDITIONAL FEATURES EN
STP_009 | Data Enrichment | NGB |  | 2023-06-20 |  |  | 1285599 | 1285599 | EA | 000000000001401770GZPCLNT100 | M_FENDER | FENDER;LH | FENDER;TYPE:LH | [23 empty] | FENDER | NO MODIFIER | TYPE | LH | SIZE |  | MATERIAL |  | HAZARD CLASS |  | CERTIFICATION/STANDARD |  | ADDITIONAL FEATURES EN
STP_009 | Data Enrichment | RYM |  | 2023-06-20 |  |  | 1279434 | 1279434 | EA | 000000000001417367GZPCLNT100 | M_FERRULE | FERRULE;NOM 4 MM2,250PK(10 STRIPS)ORANGE | FERRULE;NOMINAL SIZE:4 MM2,ADDITIONAL FEATURES EN:250PK(10 STRIPS)ORANGE | [23 empty] | FERRULE | NO MODIFIER | TYPE |  | NOMINAL SIZE | 4 MM2 | END CONNECTION |  | MATERIAL |  | TEMPERATURE RATING |  | HAZARD CLASS |  | CERTIFICATION/STANDARD |  | ADDITIONAL FEATURES EN | 250PK(10 STRIPS)ORANGE
STP_009 | Data Enrichment | RYM |  | 2023-06-20 |  |  | 1291483 | 1291483 | EA | 000000000001366132GZPCLNT100 | M_FERRULE | FERRULE;TWIN SET,STAINLESS STEEL,12 | FERRULE;TYPE:TWIN SET,MATERIAL:STAINLESS STEEL,ADDITIONAL FEATURES EN:12 | [23 empty] | FERRULE | NO MODIFIER | TYPE | TWIN SET | NOMINAL SIZE |  | END CONNECTION |  | MATERIAL | STAINLESS STEEL | TEMPERATURE RATING |  | HAZARD CLASS |  | CERTIFICATION/STANDARD |  | ADDITIONAL FEATURES EN | 12
STP_009 | Data Enrichment | RYM |  | 2023-06-20 |  |  | 1291484 | 1291484 | EA | 000000000001366131GZPCLNT100 | M_FERRULE | FERRULE;TWIN SET,STAINLESS STEEL,10 | FERRULE;TYPE:TWIN SET,MATERIAL:STAINLESS STEEL,ADDITIONAL FEATURES EN:10 | [23 empty] | FERRULE | NO MODIFIER | TYPE | TWIN SET | NOMINAL SIZE |  | END CONNECTION |  | MATERIAL | STAINLESS STEEL | TEMPERATURE RATING |  | HAZARD CLASS |  | CERTIFICATION/STANDARD |  | ADDITIONAL FEATURES EN | 10
STP_009 | Data Enrichment | RYM |  | 2023-06-20 |  |  | 1291485 | 1291485 | EA | 000000000001366130GZPCLNT100 | M_FERRULE | FERRULE;TWIN SET,STAINLESS STEEL,08 | FERRULE;TYPE:TWIN SET,MATERIAL:STAINLESS STEEL,ADDITIONAL FEATURES EN:08 | [23 empty] | FERRULE | NO MODIFIER | TYPE | TWIN SET | NOMINAL SIZE |  | END CONNECTION |  | MATERIAL | STAINLESS STEEL | TEMPERATURE RATING |  | HAZARD CLASS |  | CERTIFICATION/STANDARD |  | ADDITIONAL FEATURES EN | 08
STP_009 | Data Enrichment | RYM |  | 2023-06-20 |  |  | 1291486 | 1291486 | EA | 000000000001366129GZPCLNT100 | M_FERRULE | FERRULE;TWIN SET,STAINLESS STEEL,06 | FERRULE;TYPE:TWIN SET,MATERIAL:STAINLESS STEEL,ADDITIONAL FEATURES EN:06 | [23 empty] | FERRULE | NO MODIFIER | TYPE | TWIN SET | NOMINAL SIZE |  | END CONNECTION |  | MATERIAL | STAINLESS STEEL | TEMPERATURE RATING |  | HAZARD CLASS |  | CERTIFICATION/STANDARD |  | ADDITIONAL FEATURES EN | 06
STP_009 | Data Enrichment | RYM |  | 2023-06-20 |  |  | 1318834 | 1318834 | EA | 000000000001469930GZPCLNT100 | M_FERRULE | FERRULE;SWAGE, TUBE COUPLING | FERRULE;SWAGE, TUBE COUPLING,ADDITIONAL FEATURES EN:12500KW T/ALT AT MPS | [23 empty] | FERRULE | NO MODIFIER | TYPE |  | NOMINAL SIZE |  | END CONNECTION |  | MATERIAL |  | TEMPERATURE RATING |  | HAZARD CLASS |  | CERTIFICATION/STANDARD |  | ADDITIONAL FEATURES EN | 12500KW T/ALT AT MPS
STP_009 | Data Enrichment | RYM |  | 2023-06-20 |  |  | 1324867 | 1324867 | EA | 000000000001372131GZPCLNT100 | M_FERRULE | FERRULE;TECH,1206026692000,TECH,12060266 | FERRULE;MNFR:TECNICAS HIDRAULICAS,PTNO:1206026692000,ADDITIONAL FEATURES EN:TECH,1206026692000 | 1206026692000 | 3000450 | TECNICAS HIDRAULICAS | 1206026692000 | [19 empty] | FERRULE | NO MODIFIER | TYPE |  | NOMINAL SIZE |  | END CONNECTION |  | MATERIAL |  | TEMPERATURE RATING |  | HAZARD CLASS |  | CERTIFICATION/STANDARD |  | ADDITIONAL FEATURES EN | TECH,1206026692000
STP_009 | Data Enrichment | RYM |  | 2023-06-20 |  |  | 1324881 | 1324881 | EA | 000000000001372072GZPCLNT100 | M_FERRULE | FERRULE;TECH,1206002356000,TECH,12060023 | FERRULE;MNFR:TECNICAS HIDRAULICAS,PTNO:1206002356000,ADDITIONAL FEATURES EN:TECH,1206002356000 | 1206002356000 | 3000450 | TECNICAS HIDRAULICAS | 1206002356000 | [19 empty] | FERRULE | NO MODIFIER | TYPE |  | NOMINAL SIZE |  | END CONNECTION |  | MATERIAL |  | TEMPERATURE RATING |  | HAZARD CLASS |  | CERTIFICATION/STANDARD |  | ADDITIONAL FEATURES EN | TECH,1206002356000
STP_009 | Data Enrichment | RYM |  | 2023-06-20 |  |  | 1324895 | 1324895 | EA | 000000000001372055GZPCLNT100 | M_FERRULE | FERRULE;TECH,1206031632000,TECH,12060316 | FERRULE;MNFR:TECNICAS HIDRAULICAS,PTNO:1206031632000,ADDITIONAL FEATURES EN:TECH,1206031632000 | 1206031632000 | 3000450 | TECNICAS HIDRAULICAS | 1206031632000 | [19 empty] | FERRULE | NO MODIFIER | TYPE |  | NOMINAL SIZE |  | END CONNECTION |  | MATERIAL |  | TEMPERATURE RATING |  | HAZARD CLASS |  | CERTIFICATION/STANDARD |  | ADDITIONAL FEATURES EN | TECH,1206031632000
STP_009 | Data Enrichment | RYM |  | 2023-06-20 |  |  | 1350148 | 1350148 | EA | 000000000001469904GZPCLNT100 | M_FERRULE | FERRULE;INJSUIT 5000KW T/ALT AT MPS | FERRULE;TYPE:INJSUIT 5000KW T/ALT AT MPS | [23 empty] | FERRULE | NO MODIFIER | TYPE | INJSUIT 5000KW T/ALT AT MPS | NOMINAL SIZE |  | END CONNECTION |  | MATERIAL |  | TEMPERATURE RATING |  | HAZARD CLASS |  | CERTIFICATION/STANDARD |  | ADDITIONAL FEATURES EN
STP_009 | Data Enrichment | RYM |  | 2023-06-20 |  |  | 1365526 | 1365526 | EA | 000000000001430392GZPCLNT100 | M_FERRULE | FERRULE;SWAGE, TUBE COUPLING,NOM 1/4 IN | FERRULE;SWAGE, TUBE COUPLING,NOMINAL SIZE:1/4 IN,MATERIAL:STAINLESS STEEL 316,ADDITIONAL FEATURES EN:BACK, FRONT, SINGLE, TLOK 1SS | [23 empty] | FERRULE | NO MODIFIER | TYPE |  | NOMINAL SIZE | 1/4 IN | END CONNECTION |  | MATERIAL | STAINLESS STEEL 316 | TEMPERATURE RATING |  | HAZARD CLASS |  | CERTIFICATION/STANDARD |  | ADDITIONAL FEATURES EN | BACK,FRONT,SINGLE,TLOK 1SS
STP_009 | Data Enrichment | RYM |  | 2023-06-20 |  |  | 1232442 | 1232442 | EA | 000000000001455273GZPCLNT100 | M_FERRULE_HSE_TUBE | FERRULE,HSE/TUBE;SLEEVE, OLIVE,NOM 6 IN | FERRULE,HOSE/TUBE;TYPE:SLEEVE, OLIVE,NOMINAL SIZE:6 IN,MATERIAL:STEEL,HOLE SIZE:3/8 IN,PRESSURE RATING:100 BAR,ADDITIONAL FEATURES EN:COMP | [23 empty] | FERRULE | HOSE/TUBE | TYPE | SLEEVE,OLIVE | NOMINAL SIZE | 6 IN | END CONNECTION |  | SCHEDULE/WALL THICKNESS |  | LENGTH |  | MATERIAL | STEEL | COATING/FINISH |  | HOLE SIZE | 3/8 IN | PRESSURE RATING | 100 BAR | TEMPERATURE RATING |  | HAZARD CLASS |  | CERTIFICATION/STANDARD |  | ADDITIONAL FEATURES EN | COMP
STP_009 | Data Enrichment | RYM |  | 2023-06-20 |  |  | 1232461 | 1232461 | EA | 000000000001447239GZPCLNT100 | M_FERRULE_HSE_TUBE | FERRULE,HSE/TUBE;SLEEVE, OLIVE,COMP | FERRULE,HOSE/TUBE;TYPE:SLEEVE, OLIVE,NOMINAL SIZE:1/4 IN,ADDITIONAL FEATURES EN:COMP | [23 empty] | FERRULE | HOSE/TUBE | TYPE | SLEEVE,OLIVE | NOMINAL SIZE | 1/4 IN | END CONNECTION |  | SCHEDULE/WALL THICKNESS |  | LENGTH |  | MATERIAL |  | COATING/FINISH |  | HOLE SIZE |  | PRESSURE RATING |  | TEMPERATURE RATING |  | HAZARD CLASS |  | CERTIFICATION/STANDARD |  | ADDITIONAL FEATURES EN | COMP
STP_009 | Data Enrichment | RYM |  | 2023-06-20 |  |  | 1291381 | 1291381 | EA | 000000000001366145GZPCLNT100 | M_FERRULE_HSE_TUBE | FERRULE,HSE/TUBE;COMPRESSION,JIC,3/4 IN | FERRULE,HOSE/TUBE;TYPE:COMPRESSION,NOMINAL SIZE:1-1/6 IN,END CONNECTION:JIC,HOLE SIZE:3/4 IN | [23 empty] | FERRULE | HOSE/TUBE | TYPE | COMPRESSION | NOMINAL SIZE | 1-1/6 IN | END CONNECTION | JIC | SCHEDULE/WALL THICKNESS |  | LENGTH |  | MATERIAL |  | COATING/FINISH |  | HOLE SIZE | 3/4 IN | PRESSURE RATING |  | TEMPERATURE RATING |  | HAZARD CLASS |  | CERTIFICATION/STANDARD |  | ADDITIONAL FEATURES EN
STP_009 | Data Enrichment | RYM |  | 2023-06-20 |  |  | 1347088 | 1347088 | EA | 000000000001456241GZPCLNT100 | M_FERRULE_HSE_TUBE | FERRULE,HSE/TUBE;SLEEVE, OLIVE,NOM 6 MM | FERRULE,HOSE/TUBE;TYPE:SLEEVE, OLIVE,NOMINAL SIZE:6 MM,END CONNECTION:CRIMP,LENGTH:10 MM,PRESSURE RATING:630 BAR,ADDITIONAL FEATURES EN:COMP, SIMBA GREASE HOSE | [23 empty] | FERRULE | HOSE/TUBE | TYPE | SLEEVE,OLIVE | NOMINAL SIZE | 6 MM | END CONNECTION | CRIMP | SCHEDULE/WALL THICKNESS |  | LENGTH | 10 MM | MATERIAL |  | COATING/FINISH |  | HOLE SIZE |  | PRESSURE RATING | 630 BAR | TEMPERATURE RATING |  | HAZARD CLASS |  | CERTIFICATION/STANDARD |  | ADDITIONAL FEATURES EN | COMP,SIMBA GREASE HOSE
STP_009 | Data Enrichment | SYC |  | 2023-06-20 |  |  | 1296606 | 1296606 | EA | 000000000001427182GZPCLNT100 | M_FILE | FILE;PKT, REINFORCED,A4,NYREX, SIDE OPEN | FILE;POCKET, REINFORCED,PAPER SIZE:A4,ADDITIONAL FEATURES EN:NYREX, SIDE OPEN | [23 empty] | FILE | NO MODIFIER | TYPE |  | PAPER SIZE | A4 | SIZE |  | MATERIAL |  | NUMBER OF SHEETS |  | COLOUR |  | HAZARD CLASS |  | CERTIFICATION/STANDARD |  | ADDITIONAL FEATURES EN | NYREX,SIDE OPEN
STP_009 | Data Enrichment | SYC |  | 2023-06-20 |  |  | 1296696 | 1296696 | EA | 000000000001427181GZPCLNT100 | M_FILE | FILE;FLDR,A4,BLUE,DURABLE 2500 | FILE;TYPE:FOLDER,PAPER SIZE:A4,COLOUR:BLUE,ADDITIONAL FEATURES EN:DURABLE 2500 | [23 empty] | FILE | NO MODIFIER | TYPE | FOLDER | PAPER SIZE | A4 | SIZE |  | MATERIAL |  | NUMBER OF SHEETS |  | COLOUR | BLUE | HAZARD CLASS |  | CERTIFICATION/STANDARD |  | ADDITIONAL FEATURES EN | DURABLE 2500
STP_009 | Data Enrichment | SYC |  | 2023-06-20 |  |  | 1317920 | 1317920 | EA | 000000000001430912GZPCLNT100 | M_FILE_HAND | FILE,HND;BASTARD,HALF ROUND,SABS | FILE,HAND;TYPE:BASTARD,SHAPE:HALF ROUND,HANDLE LENGTH:150 MM,CERTIFICATION/STANDARD:SABS | [23 empty] | FILE | HAND | TYPE | BASTARD | SHAPE | HALF ROUND | CUT TYPE |  | COARSENESS |  | CUT NUMBER DESIGNATION |  | BLADE SIZE |  | BLADE MATERIAL |  | HANDLE LENGTH | 150 MM | HANDLE MATERIAL |  | HAZARD CLASS |  | CERTIFICATION/STANDARD | SABS | ADDITIONAL FEATURES EN
STP_009 | Data Enrichment | SYC |  | 2023-06-20 |  |  | 1320222 | 1320222 | EA | 000000000001463117GZPCLNT100 | M_FILE_HAND | FILE,HND;BASTARD,CARBON STEEL HIGH | FILE,HAND;TYPE:BASTARD,SHAPE:ROUND, TAPERED TOWARDS POINT,BLADE MATERIAL:CARBON STEEL HIGH,HANDLE LENGTH:100 MM,HANDLE MATERIAL: CARBON STEEL HIGH | [23 empty] | FILE | HAND | TYPE | BASTARD | SHAPE | ROUND,TAPERED TOWARDS POINT | CUT TYPE |  | COARSENESS |  | CUT NUMBER DESIGNATION |  | BLADE SIZE |  | BLADE MATERIAL | CARBON STEEL HIGH | HANDLE LENGTH | 100 MM | HANDLE MATERIAL | CARBON STEEL HIGH | HAZARD CLASS |  | CERTIFICATION/STANDARD |  | ADDITIONAL FEATURES EN
STP_009 | Data Enrichment | SYC |  | 2023-06-20 |  |  | 1364051 | 1364051 | EA | 000000000001430909GZPCLNT100 | M_FILE_HAND | FILE,HND;FLAT,SECOND,4 IN | FILE,HAND;TYPE:FLAT,CUT TYPE:SECOND,BLADE SIZE:4 IN | [23 empty] | FILE | HAND | TYPE | FLAT | SHAPE |  | CUT TYPE | SECOND | COARSENESS |  | CUT NUMBER DESIGNATION |  | BLADE SIZE | 4 IN | BLADE MATERIAL |  | HANDLE LENGTH |  | HANDLE MATERIAL |  | HAZARD CLASS |  | CERTIFICATION/STANDARD |  | ADDITIONAL FEATURES EN
STP_009 | Data Enrichment | SYC |  | 2023-06-20 |  |  | 1211550 | 1211550 | EA | 000000000001374424GZPCLNT100 | M_FILTER | FILTER;ANDZ,133311541,ANDZ,133311541 | FILTER;MNFR:ANDRITZ AG,PTNO:133311541,ADDITIONAL FEATURES EN:ANDZ,133311541 | 133311541 | 3000414 | ANDRITZ AG | 133311541 | [19 empty] | FILTER | NO MODIFIER | TYPE |  | FILTER RATING |  | PORT SIZE |  | SIZE |  | MATERIAL |  | PRESSURE RATING |  | FLOW RATING |  | TEMPERATURE RATING |  | HAZARD CLASS |  | CERTIFICATION/STANDARD |  | ADDITIONAL FEATURES EN | ANDZ,133311541
STP_009 | Data Enrichment | SYC |  | 2023-06-20 |  |  | 1211981 | 1211981 | EA | 000000000001384546GZPCLNT100 | M_FILTER | FILTER;ADLF,1558028,ADLF,1558028 | FILTER;MNFR:ADAPT-A-LIFT,PTNO:1558028,ADDITIONAL FEATURES EN:ADLF,1558028 | 1558028 | 3000410 | ADAPT-A-LIFT | 1558028 | [19 empty] | FILTER | NO MODIFIER | TYPE |  | FILTER RATING |  | PORT SIZE |  | SIZE |  | MATERIAL |  | PRESSURE RATING |  | FLOW RATING |  | TEMPERATURE RATING |  | HAZARD CLASS |  | CERTIFICATION/STANDARD |  | ADDITIONAL FEATURES EN | ADLF,1558028
STP_009 | Data Enrichment | SYC |  | 2023-06-20 |  |  | 1218409 | 1218409 | EA | 000000000001373629GZPCLNT100 | M_FILTER | FILTER;ADLF,1491783 | FILTER;MNFR:ADAPT-A-LIFT,PTNO:1491783,ADDITIONAL FEATURES EN:ADLF,1491783 | 1491783 | 3000410 | ADAPT-A-LIFT | 1491783 | [19 empty] | FILTER | NO MODIFIER | TYPE |  | FILTER RATING |  | PORT SIZE |  | SIZE |  | MATERIAL |  | PRESSURE RATING |  | FLOW RATING |  | TEMPERATURE RATING |  | HAZARD CLASS |  | CERTIFICATION/STANDARD |  | ADDITIONAL FEATURES EN | ADLF,1491783
STP_009 | Data Enrichment | SYC |  | 2023-06-20 |  |  | 1250671 | 1250671 | EA | 000000000001394633GZPCLNT100 | M_FILTER | FILTER;ADLF,4001029,ADLF,4001029 | FILTER;MNFR:ADAPT-A-LIFT,PTNO:4001029,ADDITIONAL FEATURES EN:ADLF,4001029 | 4001029 | 3000410 | ADAPT-A-LIFT | 4001029 | [19 empty] | FILTER | NO MODIFIER | TYPE |  | FILTER RATING |  | PORT SIZE |  | SIZE |  | MATERIAL |  | PRESSURE RATING |  | FLOW RATING |  | TEMPERATURE RATING |  | HAZARD CLASS |  | CERTIFICATION/STANDARD |  | ADDITIONAL FEATURES EN | ADLF,4001029
STP_009 | Data Enrichment | SYC |  | 2023-06-20 |  |  | 1250716 | 1250716 | EA | 000000000001390171GZPCLNT100 | M_FILTER | FILTER;AUS,DU.6020440216,AUS,DU.60204402 | FILTER;MNFR:AUS,PTNO:DU.6020440216,ADDITIONAL FEATURES EN:AUS,DU.6020440216 | DU.6020440216 | 3000460 | AUS | DU.6020440216 | [19 empty] | FILTER | NO MODIFIER | TYPE |  | FILTER RATING |  | PORT SIZE |  | SIZE |  | MATERIAL |  | PRESSURE RATING |  | FLOW RATING |  | TEMPERATURE RATING |  | HAZARD CLASS |  | CERTIFICATION/STANDARD |  | ADDITIONAL FEATURES EN | AUS,DU.6020440216
STP_009 | Data Enrichment | SYC |  | 2023-06-20 |  |  | 1250772 | 1250772 | EA | 000000000001387936GZPCLNT100 | M_FILTER | FILTER;ESS,81030009,ESS,81030009 | FILTER;MNFR:ELECTRICAL SUPPLY SOLUTIONS,PTNO:81030009,ADDITIONAL FEATURES EN:ESS,81030009 | 81030009 | 3000463 | ELECTRICAL SUPPLY SOLUTIONS | 81030009 | [19 empty] | FILTER | NO MODIFIER | TYPE |  | FILTER RATING |  | PORT SIZE |  | SIZE |  | MATERIAL |  | PRESSURE RATING |  | FLOW RATING |  | TEMPERATURE RATING |  | HAZARD CLASS |  | CERTIFICATION/STANDARD |  | ADDITIONAL FEATURES EN | ESS,81030009
STP_009 | Data Enrichment | SYC |  | 2023-06-20 |  |  | 1250790 | 1250790 | EA | 000000000001387536GZPCLNT100 | M_FILTER | FILTER;ESS,02350110P,ESS,02350110P | FILTER;MNFR:ELECTRICAL SUPPLY SOLUTIONS,PTNO:02350110P,ADDITIONAL FEATURES EN:ESS,02350110P | 02350110P | 3000463 | ELECTRICAL SUPPLY SOLUTIONS | 02350110P | [19 empty] | FILTER | NO MODIFIER | TYPE |  | FILTER RATING |  | PORT SIZE |  | SIZE |  | MATERIAL |  | PRESSURE RATING |  | FLOW RATING |  | TEMPERATURE RATING |  | HAZARD CLASS |  | CERTIFICATION/STANDARD |  | ADDITIONAL FEATURES EN | ESS,02350110P
STP_009 | Data Enrichment | SYC |  | 2023-06-20 |  |  | 1250814 | 1250814 | EA | 000000000001374030GZPCLNT100 | M_FILTER | FILTER;ADLF,9186101600,ADLF,9186101600 | FILTER;MNFR:ADAPT-A-LIFT,PTNO:9186101600,ADDITIONAL FEATURES EN:ADLF,9186101600 | 9186101600 | 3000410 | ADAPT-A-LIFT | 9186101600 | [19 empty] | FILTER | NO MODIFIER | TYPE |  | FILTER RATING |  | PORT SIZE |  | SIZE |  | MATERIAL |  | PRESSURE RATING |  | FLOW RATING |  | TEMPERATURE RATING |  | HAZARD CLASS |  | CERTIFICATION/STANDARD |  | ADDITIONAL FEATURES EN | ADLF,9186101600
STP_009 | Data Enrichment | SYC |  | 2023-06-20 |  |  | 1250817 | 1250817 | EA | 000000000001373820GZPCLNT100 | M_FILTER | FILTER;ADLF,32B40-20100,ADLF,32B40-20100 | FILTER;MNFR:ADAPT-A-LIFT,PTNO:32B40-20100,ADDITIONAL FEATURES EN:ADLF,32B40-20100 | 32B40-20100 | 3000410 | ADAPT-A-LIFT | 32B40-20100 | [19 empty] | FILTER | NO MODIFIER | TYPE |  | FILTER RATING |  | PORT SIZE |  | SIZE |  | MATERIAL |  | PRESSURE RATING |  | FLOW RATING |  | TEMPERATURE RATING |  | HAZARD CLASS |  | CERTIFICATION/STANDARD |  | ADDITIONAL FEATURES EN | ADLF,32B40-20100
STP_009 | Data Enrichment | SYC |  | 2023-06-20 |  |  | 1250839 | 1250839 | EA | 000000000001385510GZPCLNT100 | M_FILTER | FILTER;GBI,56-C709,GBI,56-C709 | FILTER;MNFR:GORDON BROTHERS INDUSTRIES,PTNO:56-C709,ADDITIONAL FEATURES EN:GBI,56-C709 | 56âˆ’C709 | 3000465 | GORDON BROTHERS INDUSTRIES | 56-C709 | [19 empty] | FILTER | NO MODIFIER | TYPE |  | FILTER RATING |  | PORT SIZE |  | SIZE |  | MATERIAL |  | PRESSURE RATING |  | FLOW RATING |  | TEMPERATURE RATING |  | HAZARD CLASS |  | CERTIFICATION/STANDARD |  | ADDITIONAL FEATURES EN | GBI,56-C709
STP_009 | Data Enrichment | SYC |  | 2023-06-20 |  |  | 1250868 | 1250868 | EA | 000000000001383419GZPCLNT100 | M_FILTER | FILTER; THFI,43995,THFI,43995 | FILTER;MNFR:THERMO FISHER,PTNO:43995,ADDITIONAL FEATURES EN:THFI,43995 | 43995 | 3000467 | THERMO FISHER | 43995 | [19 empty] | FILTER | NO MODIFIER | TYPE |  | FILTER RATING |  | PORT SIZE |  | SIZE |  | MATERIAL |  | PRESSURE RATING |  | FLOW RATING |  | TEMPERATURE RATING |  | HAZARD CLASS |  | CERTIFICATION/STANDARD |  | ADDITIONAL FEATURES EN | THFI,43995
STP_009 | Data Enrichment | SYC |  | 2023-06-20 |  |  | 1274282 | 1274282 | EA | 000000000001394632GZPCLNT100 | M_FILTER | FILTER,AIR;HYS,149326,CABIN | FILTER;MNFR:ADAPT-A-LIFT,PTNO:1493276,ADDITIONAL FEATURES EN:ADLF,1493276 | 1493276 | 3000023 | ADAPT-A-LIFT | 1493276 | [19 empty] | FILTER | NO MODIFIER | TYPE |  | FILTER RATING |  | PORT SIZE |  | SIZE |  | MATERIAL |  | PRESSURE RATING |  | FLOW RATING |  | TEMPERATURE RATING |  | HAZARD CLASS |  | CERTIFICATION/STANDARD |  | ADDITIONAL FEATURES EN | ADLF,1493276
STP_009 | Data Enrichment | SYC |  | 2023-06-20 |  |  | 1287701 | 1287701 | EA | 000000000001400920GZPCLNT100 | M_FILTER | FILTER;AND MTG GP | FILTER;ADDITIONAL FEATURES EN:AND MTG GP | [23 empty] | FILTER | NO MODIFIER | TYPE |  | FILTER RATING |  | PORT SIZE |  | SIZE |  | MATERIAL |  | PRESSURE RATING |  | FLOW RATING |  | TEMPERATURE RATING |  | HAZARD CLASS |  | CERTIFICATION/STANDARD |  | ADDITIONAL FEATURES EN | AND MTG GP
STP_009 | Data Enrichment | SYC |  | 2023-06-20 |  |  | 1287818 | 1287818 | EA | 000000000001419185GZPCLNT100 | M_FILTER | FILTER;DPLX,ASSY | FILTER;TYPE:DUPLEX,ADDITIONAL FEATURES EN:ASSEMBLY | [23 empty] | FILTER | NO MODIFIER | TYPE | DUPLEX | FILTER RATING |  | PORT SIZE |  | SIZE |  | MATERIAL |  | PRESSURE RATING |  | FLOW RATING |  | TEMPERATURE RATING |  | HAZARD CLASS |  | CERTIFICATION/STANDARD |  | ADDITIONAL FEATURES EN | ASSEMBLY
STP_009 | Data Enrichment | SYC |  | 2023-06-20 |  |  | 1287863 | 1287863 | EA | 000000000001403905GZPCLNT100 | M_FILTER | FILTER;ELECTRSTATC | FILTER;TYPE:ELECTROSTATIC,SIZE:WD 16 X LG 20 X THK 1 IN | [23 empty] | FILTER | NO MODIFIER | TYPE | ELECTROSTATIC | FILTER RATING |  | PORT SIZE |  | SIZE | WD 16 X LG 20 X THK 1 IN | MATERIAL |  | PRESSURE RATING |  | FLOW RATING |  | TEMPERATURE RATING |  | HAZARD CLASS |  | CERTIFICATION/STANDARD |  | ADDITIONAL FEATURES EN
STP_009 | Data Enrichment | SYC |  | 2023-06-20 |  |  | 1287900 | 1287900 | EA | 000000000001403383GZPCLNT100 | M_FILTER | FILTER;MAIN DRUM | FILTER;TYPE:MAIN DRUM | [23 empty] | FILTER | NO MODIFIER | TYPE | MAIN DRUM | FILTER RATING |  | PORT SIZE |  | SIZE |  | MATERIAL |  | PRESSURE RATING |  | FLOW RATING |  | TEMPERATURE RATING |  | HAZARD CLASS |  | CERTIFICATION/STANDARD |  | ADDITIONAL FEATURES EN
STP_009 | Data Enrichment | SYC |  | 2023-06-20 |  |  | 1287903 | 1287903 | EA | 000000000001403338GZPCLNT100 | M_FILTER | FILTER;COMPLETE ASSEMBLY | FILTER;ADDITIONAL FEATURES EN:COMPLETE ASSEMBLY | [23 empty] | FILTER | NO MODIFIER | TYPE |  | FILTER RATING |  | PORT SIZE |  | SIZE |  | MATERIAL |  | PRESSURE RATING |  | FLOW RATING |  | TEMPERATURE RATING |  | HAZARD CLASS |  | CERTIFICATION/STANDARD |  | ADDITIONAL FEATURES EN | COMPLETE ASSEMBLY
STP_009 | Data Enrichment | SYC |  | 2023-06-20 |  |  | 1287934 | 1287934 | EA | 000000000001402748GZPCLNT100 | M_FILTER | FILTER;PRE,WD 16 X LG 20 X HT 2 IN | FILTER;TYPE:PRE,SIZE:WD 16 X LG 20 X HT 2 IN | [23 empty] | FILTER | NO MODIFIER | TYPE | PRE | FILTER RATING |  | PORT SIZE |  | SIZE | WD 16 X LG 20 X HT 2 IN | MATERIAL |  | PRESSURE RATING |  | FLOW RATING |  | TEMPERATURE RATING |  | HAZARD CLASS |  | CERTIFICATION/STANDARD |  | ADDITIONAL FEATURES EN
STP_009 | Data Enrichment | SYC |  | 2023-06-20 |  |  | 1287960 | 1287960 | EA | 000000000001402395GZPCLNT100 | M_FILTER | FILTER;SQ 12 X THK 3 IN,ABSLT | FILTER;SIZE:SQ 12 X THK 3 IN,ADDITIONAL FEATURES EN:ABSOLUTE | [23 empty] | FILTER | NO MODIFIER | TYPE |  | FILTER RATING |  | PORT SIZE |  | SIZE | SQ 12 X THK 3 IN | MATERIAL |  | PRESSURE RATING |  | FLOW RATING |  | TEMPERATURE RATING |  | HAZARD CLASS |  | CERTIFICATION/STANDARD |  | ADDITIONAL FEATURES EN | ABSOLUTE
STP_009 | Data Enrichment | SYC |  | 2023-06-20 |  |  | 1295784 | 1295784 | EA | 000000000001451521GZPCLNT100 | M_FILTER | FILTER;10 UM | FILTER;FILTER RATING:10 UM | [23 empty] | FILTER | NO MODIFIER | TYPE |  | FILTER RATING | 10 UM | PORT SIZE |  | SIZE |  | MATERIAL |  | PRESSURE RATING |  | FLOW RATING |  | TEMPERATURE RATING |  | HAZARD CLASS |  | CERTIFICATION/STANDARD |  | ADDITIONAL FEATURES EN
STP_009 | Data Enrichment | SYC |  | 2023-06-20 |  |  | 1299828 | 1299828 | EA | 000000000001467300GZPCLNT100 | M_FILTER | FILTER;WD 20 X LG 25 X HT 1 MM | FILTER;SIZE:WD 20 X LG 25 X HT 1 MM,ADDITIONAL FEATURES EN:SPECIAL, VVVF | [23 empty] | FILTER | NO MODIFIER | TYPE |  | FILTER RATING |  | PORT SIZE |  | SIZE | WD 20 X LG 25 X HT 1 MM | MATERIAL |  | PRESSURE RATING |  | FLOW RATING |  | TEMPERATURE RATING |  | HAZARD CLASS |  | CERTIFICATION/STANDARD |  | ADDITIONAL FEATURES EN | SPECIAL,VVVF
STP_009 | Data Enrichment | SYC |  | 2023-06-20 |  |  | 1303011 | 1303011 | EA | 000000000001369862GZPCLNT100 | M_FILTER | FILTER;SPRAY BAR | FILTER;TYPE:SPRAY BAR,ADDITIONAL FEATURES EN:2M, HALF ROUND/HRB SECTION, FOR 1 AND 2 | [23 empty] | FILTER | NO MODIFIER | TYPE | SPRAY BAR | FILTER RATING |  | PORT SIZE |  | SIZE |  | MATERIAL |  | PRESSURE RATING |  | FLOW RATING |  | TEMPERATURE RATING |  | HAZARD CLASS |  | CERTIFICATION/STANDARD |  | ADDITIONAL FEATURES EN | 2M,HALF ROUND/HRB SECTION,FOR 1 AND 2
STP_009 | Data Enrichment | SYC |  | 2023-06-20 |  |  | 1302423 | 1302423 | EA | 000000000001350890GZPCLNT100 | M_FILTER | FILTER;WVN,WD 6.8 X LG 10.67 M,PP | FILTER;TYPE:WOVEN,SIZE:WD 6.8 X LG 10.67 M,MATERIAL:PP,ADDITIONAL FEATURES EN:HP8K, MOUNTISA70, MONO, DRUM COVER | [23 empty] | FILTER | NO MODIFIER | TYPE | WOVEN | FILTER RATING |  | PORT SIZE |  | SIZE | WD 6.8 X LG 10.67 M | MATERIAL | PP | PRESSURE RATING |  | FLOW RATING |  | TEMPERATURE RATING |  | HAZARD CLASS |  | CERTIFICATION/STANDARD |  | ADDITIONAL FEATURES EN | HP8K,MOUNTISA70,MONO,DRUM COVER
STP_009 | Data Enrichment | SYC |  | 2023-06-20 |  |  | 1322479 | 1322479 | EA | 000000000001374423GZPCLNT100 | M_FILTER | FILTER;ANDZ,133188350,ANDZ,133188350 | FILTER;MNFR:ANDRITZ AG,PTNO:133188350,ADDITIONAL FEATURES EN:ANDZ,133188350 | 133188350 | 3000414 | ANDRITZ AG | 133188350 | [19 empty] | FILTER | NO MODIFIER | TYPE |  | FILTER RATING |  | PORT SIZE |  | SIZE |  | MATERIAL |  | PRESSURE RATING |  | FLOW RATING |  | TEMPERATURE RATING |  | HAZARD CLASS |  | CERTIFICATION/STANDARD |  | ADDITIONAL FEATURES EN | ANDZ,133188350
STP_009 | Data Enrichment | SYC |  | 2023-06-20 |  |  | 1322488 | 1322488 | EA | 000000000001374306GZPCLNT100 | M_FILTER | FILTER;BREX,R928006323,BREX,R928006323 | FILTER;MNFR:BOSCH REXROTH,PTNO:R928006323,ADDITIONAL FEATURES EN:BREX,R928006323 | R928006323 | 3000419 | BOSCH REXROTH | R928006323 | [19 empty] | FILTER | NO MODIFIER | TYPE |  | FILTER RATING |  | PORT SIZE |  | SIZE |  | MATERIAL |  | PRESSURE RATING |  | FLOW RATING |  | TEMPERATURE RATING |  | HAZARD CLASS |  | CERTIFICATION/STANDARD |  | ADDITIONAL FEATURES EN | BREX,R928006323
STP_009 | Data Enrichment | SYC |  | 2023-06-20 |  |  | 1322493 | 1322493 | EA | 000000000001374272GZPCLNT100 | M_FILTER | FILTER;DRAG,6809595,DRAG,6809595 | FILTER;MNFR:DRAEGER,PTNO:6809595,ADDITIONAL FEATURES EN:DRAG,6809595 | 6809595 | 3000423 | DRAEGER | 6809595 | [19 empty] | FILTER | NO MODIFIER | TYPE |  | FILTER RATING |  | PORT SIZE |  | SIZE |  | MATERIAL |  | PRESSURE RATING |  | FLOW RATING |  | TEMPERATURE RATING |  | HAZARD CLASS |  | CERTIFICATION/STANDARD |  | ADDITIONAL FEATURES EN | DRAG,6809595
STP_009 | Data Enrichment | SYC |  | 2023-06-20 |  |  | 1385255 | 1385255 | EA | 000000000001408541GZPCLNT100 | M_FILTER | FILTER;WTR,20 UM,WD 2-1/2 X LG 10 IN | FILTER;TYPE:WATER,FILTER RATING:20 UM,SIZE:WD 2-1/2 X LG 10 IN | [23 empty] | FILTER | NO MODIFIER | TYPE | WATER | FILTER RATING | 20 UM | PORT SIZE |  | SIZE | WD 2-1/2 X LG 10 IN | MATERIAL |  | PRESSURE RATING |  | FLOW RATING |  | TEMPERATURE RATING |  | HAZARD CLASS |  | CERTIFICATION/STANDARD |  | ADDITIONAL FEATURES EN
STP_009 | Data Enrichment | SYC |  | 2023-06-20 |  |  | 1385509 | 1385509 | EA | 000000000001402769GZPCLNT100 | M_FILTER | FILTER;ELEM, HYDRAULIC RETURN | FILTER;TYPE:ELEMENT, HYDRAULIC RETURN | [23 empty] | FILTER | NO MODIFIER | TYPE | ELEMENT,HYDRAULIC RETURN | FILTER RATING |  | PORT SIZE |  | SIZE |  | MATERIAL |  | PRESSURE RATING |  | FLOW RATING |  | TEMPERATURE RATING |  | HAZARD CLASS |  | CERTIFICATION/STANDARD |  | ADDITIONAL FEATURES EN
STP_009 | Data Enrichment | SYC |  | 2023-06-20 |  |  | 1385118 | 1385118 | EA | 000000000001412828GZPCLNT100 | M_FILTER | FILTER;DE BEARING HOUSING DRUM, 001 | FILTER;ADDITIONAL FEATURES EN:DE BEARING HOUSING DRUM, 001 | [23 empty] | FILTER | NO MODIFIER | TYPE |  | FILTER RATING |  | PORT SIZE |  | SIZE |  | MATERIAL |  | PRESSURE RATING |  | FLOW RATING |  | TEMPERATURE RATING |  | HAZARD CLASS |  | CERTIFICATION/STANDARD |  | ADDITIONAL FEATURES EN | DE BEARING HOUSING DRUM,001
STP_009 | Data Enrichment | SYC |  | 2023-06-20 |  |  | 1385178 | 1385178 | EA | 000000000001410644GZPCLNT100 | M_FILTER | FILTER;GUN,100 UM,ASSY | FILTER;TYPE:GUN,FILTER RATING:100 UM,ADDITIONAL FEATURES EN:ASSY | [23 empty] | FILTER | NO MODIFIER | TYPE | GUN | FILTER RATING | 100 UM | PORT SIZE |  | SIZE |  | MATERIAL |  | PRESSURE RATING |  | FLOW RATING |  | TEMPERATURE RATING |  | HAZARD CLASS |  | CERTIFICATION/STANDARD |  | ADDITIONAL FEATURES EN | ASSY
STP_009 | Data Enrichment | SYC |  | 2023-06-20 |  |  | 1385283 | 1385283 | EA | 000000000001408000GZPCLNT100 | M_FILTER | FILTER;GUN,50 UM | FILTER;TYPE:GUN,FILTER RATING:50 UM,ADDITIONAL FEATURES EN:ASSY, REQUIRED TO SUIT OLD STYLE GRACO GUNS | [23 empty] | FILTER | NO MODIFIER | TYPE | GUN | FILTER RATING | 50 UM | PORT SIZE |  | SIZE |  | MATERIAL |  | PRESSURE RATING |  | FLOW RATING |  | TEMPERATURE RATING |  | HAZARD CLASS |  | CERTIFICATION/STANDARD |  | ADDITIONAL FEATURES EN | ASSY,REQUIRED TO SUIT OLD STYLE GRACO GUNS
STP_009 | Data Enrichment | SYC |  | 2023-06-20 |  |  | 1385591 | 1385591 | EA | 000000000001400630GZPCLNT100 | M_FILTER | FILTER;SCT | FILTER;TYPE:SUCTION | [23 empty] | FILTER | NO MODIFIER | TYPE | SUCTION | FILTER RATING |  | PORT SIZE |  | SIZE |  | MATERIAL |  | PRESSURE RATING |  | FLOW RATING |  | TEMPERATURE RATING |  | HAZARD CLASS |  | CERTIFICATION/STANDARD |  | ADDITIONAL FEATURES EN
STP_009 | Data Enrichment | SYC |  | 2023-06-20 |  |  | 1385628 | 1385628 | EA | 000000000001414465GZPCLNT100 | M_FILTER | FILTER;NDE BEARING HOUSING DRUM, 001 | FILTER;TYPE:NDE BEARING HOUSING DRUM, 001 | [23 empty] | FILTER | NO MODIFIER | TYPE | NDE BEARING HOUSING DRUM,001 | FILTER RATING |  | PORT SIZE |  | SIZE |  | MATERIAL |  | PRESSURE RATING |  | FLOW RATING |  | TEMPERATURE RATING |  | HAZARD CLASS |  | CERTIFICATION/STANDARD |  | ADDITIONAL FEATURES EN
STP_009 | Data Enrichment | SYC |  | 2023-06-20 |  |  | 1381904 | 1381904 | EA | 000000000001439290GZPCLNT100 | M_FILTER | FILTER;HORIZONTAL BELT, MONO FILAMENT | FILTER;HORIZONTAL BELT, MONO FILAMENT,SIZE:WD 3.35 X LG 62.86 M,MATERIAL:POLYESTER,ADDITIONAL FEATURES EN:SCANDIA FELT | [23 empty] | FILTER | NO MODIFIER | TYPE |  | FILTER RATING |  | PORT SIZE |  | SIZE | WD 3.35 X LG 62.86 M | MATERIAL | POLYESTER | PRESSURE RATING |  | FLOW RATING |  | TEMPERATURE RATING |  | HAZARD CLASS |  | CERTIFICATION/STANDARD |  | ADDITIONAL FEATURES EN | SCANDIA FELT
STP_009 | Data Enrichment | SYC |  | 2023-06-20 |  |  | 1230032 | 1230032 | EA | 000000000001366476GZPCLNT100 | M_FILTER_AIR | FILTER,AIR;ELEMENT,A/CL | FILTER,AIR;TYPE:ELEMENT,ADDITIONAL FEATURES EN:A/CL | [23 empty] | FILTER | AIR | TYPE | ELEMENT | FILTER RATING |  | SIZE |  | PORT SIZE |  | MATERIAL |  | PRESSURE RATING |  | FLOW RATING |  | TEMPERATURE RATING |  | HAZARD CLASS |  | CERTIFICATION/STANDARD |  | ADDITIONAL FEATURES EN | A/CL
STP_009 | Data Enrichment | SYC |  | 2023-06-20 |  |  | 1229057 | 1229057 | EA | 000000000001446977GZPCLNT100 | M_FILTER_AIR | FILTER,AIR;AUTO DRAIN,ASSY | FILTER,AIR;TYPE:AUTO DRAIN,ADDITIONAL FEATURES EN:ASSEMBLY | [23 empty] | FILTER | AIR | TYPE | AUTO DRAIN | FILTER RATING |  | SIZE |  | PORT SIZE |  | MATERIAL |  | PRESSURE RATING |  | FLOW RATING |  | TEMPERATURE RATING |  | HAZARD CLASS |  | CERTIFICATION/STANDARD |  | ADDITIONAL FEATURES EN | ASSEMBLY
STP_009 | Data Enrichment | SYC |  | 2023-06-20 |  |  | 1229474 | 1229474 | EA | 000000000001362654GZPCLNT100 | M_FILTER_AIR | FILTER,AIR;ELEMENT, VACUUM,AMJ3000 | FILTER,AIR;TYPE:ELEMENT, VACUUM,ADDITIONAL FEATURES EN:AMJ3000 | [23 empty] | FILTER | AIR | TYPE | ELEMENT,VACUUM | FILTER RATING |  | SIZE |  | PORT SIZE |  | MATERIAL |  | PRESSURE RATING |  | FLOW RATING |  | TEMPERATURE RATING |  | HAZARD CLASS |  | CERTIFICATION/STANDARD |  | ADDITIONAL FEATURES EN | AMJ3000
STP_009 | Data Enrichment | SYC |  | 2023-06-20 |  |  | 1232584 | 1232584 | EA | 000000000001419035GZPCLNT100 | M_FILTER_AIR | FILTER,AIR;QUOTE 450361 | FILTER,AIR;ADDITIONAL FEATURES EN:QUOTE #450361 | [23 empty] | FILTER | AIR | TYPE |  | FILTER RATING |  | SIZE |  | PORT SIZE |  | MATERIAL |  | PRESSURE RATING |  | FLOW RATING |  | TEMPERATURE RATING |  | HAZARD CLASS |  | CERTIFICATION/STANDARD |  | ADDITIONAL FEATURES EN | QUOTE #450361
STP_009 | Data Enrichment | SYC |  | 2023-06-20 |  |  | 1232276 | 1232276 | EA | 000000000001363406GZPCLNT100 | M_FILTER_AIR | FILTER,AIR;ELEMENT,40 UM,ENZED | FILTER,AIR;TYPE:ELEMENT,FILTER RATING:40 UM,ADDITIONAL FEATURES EN:ENZED | [23 empty] | FILTER | AIR | TYPE | ELEMENT | FILTER RATING | 40 UM | SIZE |  | PORT SIZE |  | MATERIAL |  | PRESSURE RATING |  | FLOW RATING |  | TEMPERATURE RATING |  | HAZARD CLASS |  | CERTIFICATION/STANDARD |  | ADDITIONAL FEATURES EN | ENZED
STP_009 | Data Enrichment | SYC |  | 2023-06-20 |  |  | 1232277 | 1232277 | EA | 000000000001363405GZPCLNT100 | M_FILTER_AIR | FILTER,AIR;ELEMENT,20 UM,ENZED | FILTER,AIR;TYPE:ELEMENT,FILTER RATING:20 UM,ADDITIONAL FEATURES EN:ENZED | [23 empty] | FILTER | AIR | TYPE | ELEMENT | FILTER RATING | 20 UM | SIZE |  | PORT SIZE |  | MATERIAL |  | PRESSURE RATING |  | FLOW RATING |  | TEMPERATURE RATING |  | HAZARD CLASS |  | CERTIFICATION/STANDARD |  | ADDITIONAL FEATURES EN | ENZED
STP_009 | Data Enrichment | SYC |  | 2023-06-20 |  |  | 1232435 | 1232435 | EA | 000000000001458386GZPCLNT100 | M_FILTER_AIR | FILTER,AIR;PRE CLEANER,PLSTC,INTK | FILTER,AIR;TYPE:PRE CLEANER,SIZE:OUTLET ID 115.32 X BODY DIA 269.75 X HT 195 MM,MATERIAL:PLASTIC,ADDITIONAL FEATURES EN:INTAKE | [23 empty] | FILTER | AIR | TYPE | PRE CLEANER | FILTER RATING |  | SIZE | OUTLET ID 115.32 X BODY DIA 269.75 X HT 195 MM | PORT SIZE |  | MATERIAL | PLASTIC | PRESSURE RATING |  | FLOW RATING |  | TEMPERATURE RATING |  | HAZARD CLASS |  | CERTIFICATION/STANDARD |  | ADDITIONAL FEATURES EN | INTAKE
STP_009 | Data Enrichment | SYC |  | 2023-06-20 |  |  | 1232383 | 1232383 | EA | 000000000001357716GZPCLNT100 | M_FILTER_AIR | FILTER,AIR;ELEMENT,TO SUIT DGW201 | FILTER,AIR;TYPE:ELEMENT,SIZE:ID 46 X OD 83 X LG 180 MM,ADDITIONAL FEATURES EN:TO SUIT DGW201 | [23 empty] | FILTER | AIR | TYPE | ELEMENT | FILTER RATING |  | SIZE | ID 46 X OD 83 X LG 180 MM | PORT SIZE |  | MATERIAL |  | PRESSURE RATING |  | FLOW RATING |  | TEMPERATURE RATING |  | HAZARD CLASS |  | CERTIFICATION/STANDARD |  | ADDITIONAL FEATURES EN | TO SUIT DGW201
STP_009 | Data Enrichment | SYC |  | 2023-06-20 |  |  | 1234621 | 1234621 | EA | 000000000001358083GZPCLNT100 | M_FILTER_AIR | FILTER,AIR;ELEMENT,DCR13 SERIES | FILTER,AIR;TYPE:ELEMENT,SIZE:ID 68 X OD 99.5 X HT 79 MM,ADDITIONAL FEATURES EN:DCR13 SERIES | [23 empty] | FILTER | AIR | TYPE | ELEMENT | FILTER RATING |  | SIZE | ID 68 X OD 99.5 X HT 79 MM | PORT SIZE |  | MATERIAL |  | PRESSURE RATING |  | FLOW RATING |  | TEMPERATURE RATING |  | HAZARD CLASS |  | CERTIFICATION/STANDARD |  | ADDITIONAL FEATURES EN | DCR13 SERIES
STP_009 | Data Enrichment | SYC |  | 2023-06-20 |  |  | 1233580 | 1233580 | PAC | 000000000001366201GZPCLNT100 | M_FILTER_AIR | FILTER,AIR;DESICCANT PACKET 2X2, MACLEAN | FILTER,AIR;ADDITIONAL FEATURES EN:DESICCANT PACKET 2X2, MACLEAN LR3 FAN HANDLER | [23 empty] | FILTER | AIR | TYPE |  | FILTER RATING |  | SIZE |  | PORT SIZE |  | MATERIAL |  | PRESSURE RATING |  | FLOW RATING |  | TEMPERATURE RATING |  | HAZARD CLASS |  | CERTIFICATION/STANDARD |  | ADDITIONAL FEATURES EN | DESICCANT PACKET 2X2,MACLEAN LR3 FAN HANDLER
STP_009 | Data Enrichment | SYC |  | 2023-06-20 |  |  | 1236296 | 1236296 | EA | 000000000001448767GZPCLNT100 | M_FILTER_AIR | FILTER,AIR;16" X 20" X 2",PRE | FILTER,AIR;ADDITIONAL FEATURES EN:16" X 20" X 2",PRE | [23 empty] | FILTER | AIR | TYPE |  | FILTER RATING |  | SIZE |  | PORT SIZE |  | MATERIAL |  | PRESSURE RATING |  | FLOW RATING |  | TEMPERATURE RATING |  | HAZARD CLASS |  | CERTIFICATION/STANDARD |  | ADDITIONAL FEATURES EN | 16" X 20" X 2",PRE
STP_009 | Data Enrichment | SYC |  | 2023-06-20 |  |  | 1236298 | 1236298 | EA | 000000000001448764GZPCLNT100 | M_FILTER_AIR | FILTER,AIR;ELECTROSTATIC,16" X 12" X 1" | FILTER,AIR;TYPE:ELECTROSTATIC,ADDITIONAL FEATURES EN:16" X 12" X 1" | [23 empty] | FILTER | AIR | TYPE | ELECTROSTATIC | FILTER RATING |  | SIZE |  | PORT SIZE |  | MATERIAL |  | PRESSURE RATING |  | FLOW RATING |  | TEMPERATURE RATING |  | HAZARD CLASS |  | CERTIFICATION/STANDARD |  | ADDITIONAL FEATURES EN | 16" X 12" X 1"
STP_009 | Data Enrichment | SYC |  | 2023-06-20 |  |  | 1239682 | 1239682 | EA | 000000000001367299GZPCLNT100 | M_FILTER_AIR | FILTER,AIR;ELEMENT, P829332 | FILTER,AIR;TYPE:ELEMENT, SAFETY,SIZE:ID 65 X OD 84 X LG 314 MM,EN:OUTER DIA 84.4MM, LENGTH 314.4MM PN P829332 | [23 empty] | FILTER | AIR | TYPE | ELEMENT,SAFETY | FILTER RATING |  | SIZE | ID 65 X OD 84 X LG 314 MM | PORT SIZE |  | MATERIAL |  | PRESSURE RATING |  | FLOW RATING |  | TEMPERATURE RATING |  | HAZARD CLASS |  | CERTIFICATION/STANDARD |  | ADDITIONAL FEATURES EN | [51 empty] | EN:OUTER DIA 84.4MM,LENGTH 314.4MM PN P829332
STP_009 | Data Enrichment | SYC |  | 2023-06-20 |  |  | 1235368 | 1235368 | EA | 000000000001476538GZPCLNT100 | M_FILTER_AIR | FILTER,AIR;ELEMENT,ACL- INNERTR160 | FILTER,AIR;TYPE:ELEMENT,ADDITIONAL FEATURES EN:ACL- INNERTR160 | [23 empty] | FILTER | AIR | TYPE | ELEMENT | FILTER RATING |  | SIZE |  | PORT SIZE |  | MATERIAL |  | PRESSURE RATING |  | FLOW RATING |  | TEMPERATURE RATING |  | HAZARD CLASS |  | CERTIFICATION/STANDARD |  | ADDITIONAL FEATURES EN | ACL- INNERTR160
STP_009 | Data Enrichment | SYC |  | 2023-06-20 |  |  | 1276543 | 1276543 | EA | 000000000001413381GZPCLNT100 | M_FILTER_AIR | FILTER,AIR;ELEMENT, PRIMARY,OD 133 MM | FILTER,AIR;TYPE:ELEMENT, PRIMARY,SIZE:OD 133 MM | [23 empty] | FILTER | AIR | TYPE | ELEMENT,PRIMARY | FILTER RATING |  | SIZE | OD 133 MM | PORT SIZE |  | MATERIAL |  | PRESSURE RATING |  | FLOW RATING |  | TEMPERATURE RATING |  | HAZARD CLASS |  | CERTIFICATION/STANDARD |  | ADDITIONAL FEATURES EN
STP_009 | Data Enrichment | SYC |  | 2023-06-20 |  |  | 1276633 | 1276633 | EA | 000000000001400684GZPCLNT100 | M_FILTER_AIR | FILTER,AIR;INNER,ISO 5011,ACL | FILTER,AIR;TYPE:INNER,SIZE:ID 110.6 X OD 126.6 X LG 346.7 MM,CERTIFICATION/STANDARD:ISO 5011,ADDITIONAL FEATURES EN:ACL | [23 empty] | FILTER | AIR | TYPE | INNER | FILTER RATING |  | SIZE | ID 110.6 X OD 126.6 X LG 346.7 MM | PORT SIZE |  | MATERIAL |  | PRESSURE RATING |  | FLOW RATING |  | TEMPERATURE RATING |  | HAZARD CLASS |  | CERTIFICATION/STANDARD | ISO 5011 | ADDITIONAL FEATURES EN | ACL
STP_009 | Data Enrichment | SYC |  | 2023-06-20 |  |  | 1276713 | 1276713 | EA | 000000000001422094GZPCLNT100 | M_FILTER_AIR | FILTER,AIR;ELEMENT,MAIN | FILTER,AIR;TYPE:ELEMENT,SIZE:ID 81 X OD 128 X HT 304 MM,ADDITIONAL FEATURES EN:MAIN | [23 empty] | FILTER | AIR | TYPE | ELEMENT | FILTER RATING |  | SIZE | ID 81 X OD 128 X HT 304 MM | PORT SIZE |  | MATERIAL |  | PRESSURE RATING |  | FLOW RATING |  | TEMPERATURE RATING |  | HAZARD CLASS |  | CERTIFICATION/STANDARD |  | ADDITIONAL FEATURES EN | MAIN
STP_009 | Data Enrichment | SYC |  | 2023-06-20 |  |  | 1276738 | 1276738 | EA | 000000000001421690GZPCLNT100 | M_FILTER_AIR | FILTER,AIR;ELEMENT, CLEANER | FILTER,AIR;TYPE:ELEMENT, CLEANER | [23 empty] | FILTER | AIR | TYPE | ELEMENT,CLEANER | FILTER RATING |  | SIZE |  | PORT SIZE |  | MATERIAL |  | PRESSURE RATING |  | FLOW RATING |  | TEMPERATURE RATING |  | HAZARD CLASS |  | CERTIFICATION/STANDARD |  | ADDITIONAL FEATURES EN
STP_009 | Data Enrichment | SYC |  | 2023-06-20 |  |  | 1276839 | 1276839 | EA | 000000000001403689GZPCLNT100 | M_FILTER_AIR | FILTER,AIR;ELEMENT,AS-P 209374363 | FILTER,AIR;TYPE:ELEMENT,SIZE:ID 11 X OD 195 X HT 401 MM,ADDITIONAL FEATURES EN:AS-P 209374363 | [23 empty] | FILTER | AIR | TYPE | ELEMENT | FILTER RATING |  | SIZE | ID 11 X OD 195 X HT 401 MM | PORT SIZE |  | MATERIAL |  | PRESSURE RATING |  | FLOW RATING |  | TEMPERATURE RATING |  | HAZARD CLASS |  | CERTIFICATION/STANDARD |  | ADDITIONAL FEATURES EN | AS-P 209374363
STP_009 | Data Enrichment | SYC |  | 2023-06-20 |  |  | 1276864 | 1276864 | EA | 000000000001403284GZPCLNT100 | M_FILTER_AIR | FILTER,AIR;PRIMARY,4.3-6.1 M3/MIN | FILTER,AIR;TYPE:PRIMARY,SIZE:ID 76.2 X OD 215.9 X LG 127 MM,FLOW RATING:4.3-6.1 M3/MIN,CERTIFICATION/STANDARD:ISO 5011,ADDITIONAL FEATURES EN:FLEETGUARD EQUIVLENT | [23 empty] | FILTER | AIR | TYPE | PRIMARY | FILTER RATING |  | SIZE | ID 76.2 X OD 215.9 X LG 127 MM | PORT SIZE |  | MATERIAL |  | PRESSURE RATING |  | FLOW RATING | 4.3-6.1 M3/MIN | TEMPERATURE RATING |  | HAZARD CLASS |  | CERTIFICATION/STANDARD | ISO 5011 | ADDITIONAL FEATURES EN | FLEETGUARD EQUIVLENT
STP_009 | Data Enrichment | SYC |  | 2023-06-20 |  |  | 1276918 | 1276918 | EA | 000000000001402656GZPCLNT100 | M_FILTER_AIR | FILTER,AIR;CABIN ELEMENT,208732972 | FILTER,AIR;TYPE:CABIN ELEMENT,SIZE:WD 92.1 X LG 390.5 X THK 12.7 MM,ADDITIONAL FEATURES EN:208732972 | [23 empty] | FILTER | AIR | TYPE | CABIN ELEMENT | FILTER RATING |  | SIZE | WD 92.1 X LG 390.5 X THK 12.7 MM | PORT SIZE |  | MATERIAL |  | PRESSURE RATING |  | FLOW RATING |  | TEMPERATURE RATING |  | HAZARD CLASS |  | CERTIFICATION/STANDARD |  | ADDITIONAL FEATURES EN | 208732972
STP_009 | Data Enrichment | SYC |  | 2023-06-20 |  |  | 1274281 | 1274281 | EA | 000000000001361701GZPCLNT100 | M_FILTER_AIR | FILTER,AIR;HYS,149326,CABIN | FILTER,AIR;TYPE:ELEMENT, AIR CONDITIONER,ADDITIONAL FEATURES EN:CABIN MFR: HYSTER, PTNO: 3000023 | 149326 | 3000023 |  | 3000023 | [19 empty] | FILTER | AIR | TYPE | ELEMENT,AIR CONDITIONER | FILTER RATING |  | SIZE |  | PORT SIZE |  | MATERIAL |  | PRESSURE RATING |  | FLOW RATING |  | TEMPERATURE RATING |  | HAZARD CLASS |  | CERTIFICATION/STANDARD |  | ADDITIONAL FEATURES EN | CABIN MFR: HYSTER
STP_009 | Data Enrichment | SYC |  | 2023-06-20 |  |  | 1293873 | 1293873 | EA | 000000000001420314GZPCLNT100 | M_FILTER_AIR | FILTER,AIR;RETURN, HEPA | FILTER,AIR;TYPE:RETURN, HEPA | [23 empty] | FILTER | AIR | TYPE | RETURN,HEPA | FILTER RATING |  | SIZE |  | PORT SIZE |  | MATERIAL |  | PRESSURE RATING |  | FLOW RATING |  | TEMPERATURE RATING |  | HAZARD CLASS |  | CERTIFICATION/STANDARD |  | ADDITIONAL FEATURES EN
STP_009 | Data Enrichment | SYC |  | 2023-06-20 |  |  | 1288721 | 1288721 | EA | 000000000001422332GZPCLNT100 | M_FILTER_AIR | FILTER,AIR;ELEMENT,CARBON ACTIVATED | FILTER,AIR;TYPE:ELEMENT,MATERIAL:CARBON ACTIVATED,PRESSURE RATING:1 MPA,TEMPERATURE RATING:5-60 DEG C | [23 empty] | FILTER | AIR | TYPE | ELEMENT | FILTER RATING |  | SIZE |  | PORT SIZE |  | MATERIAL | CARBON ACTIVATED | PRESSURE RATING | 1 MPA | FLOW RATING |  | TEMPERATURE RATING | 5-60 DEG C | HAZARD CLASS |  | CERTIFICATION/STANDARD |  | ADDITIONAL FEATURES EN
STP_009 | Data Enrichment | SYC |  | 2023-06-20 |  |  | 1289066 | 1289066 | EA | 000000000001404905GZPCLNT100 | M_FILTER_AIR | FILTER,AIR;HMA NORTH WEST 3RD FLOOR | FILTER,AIR;ADDITIONAL FEATURES EN:HMA NORTH WEST 3RD FLOOR | [23 empty] | FILTER | AIR | TYPE |  | FILTER RATING |  | SIZE |  | PORT SIZE |  | MATERIAL |  | PRESSURE RATING |  | FLOW RATING |  | TEMPERATURE RATING |  | HAZARD CLASS |  | CERTIFICATION/STANDARD |  | ADDITIONAL FEATURES EN | HMA NORTH WEST 3RD FLOOR
STP_009 | Data Enrichment | SYC |  | 2023-06-20 |  |  | 1289067 | 1289067 | EA | 000000000001404904GZPCLNT100 | M_FILTER_AIR | FILTER,AIR;HMA NORTH EAST 3RD FLOOR | FILTER,AIR;ADDITIONAL FEATURES EN:HMA NORTH EAST 3RD FLOOR | [23 empty] | FILTER | AIR | TYPE |  | FILTER RATING |  | SIZE |  | PORT SIZE |  | MATERIAL |  | PRESSURE RATING |  | FLOW RATING |  | TEMPERATURE RATING |  | HAZARD CLASS |  | CERTIFICATION/STANDARD |  | ADDITIONAL FEATURES EN | HMA NORTH EAST 3RD FLOOR
STP_009 | Data Enrichment | SYC |  | 2023-06-20 |  |  | 1289083 | 1289083 | EA | 000000000001401127GZPCLNT100 | M_FILTER_AIR | FILTER,AIR;WD 203 X LG 331.7 X HT 186.6 | FILTER,AIR;SIZE:WD 203 X LG 331.7 X HT 186.6 MM,CERTIFICATION/STANDARD:ISO 5011 | [23 empty] | FILTER | AIR | TYPE |  | FILTER RATING |  | SIZE | WD 203 X LG 331.7 X HT 186.6 MM | PORT SIZE |  | MATERIAL |  | PRESSURE RATING |  | FLOW RATING |  | TEMPERATURE RATING |  | HAZARD CLASS |  | CERTIFICATION/STANDARD | ISO 5011 | ADDITIONAL FEATURES EN
STP_009 | Data Enrichment | SYC |  | 2023-06-20 |  |  | 1286576 | 1286576 | EA | 000000000001366771GZPCLNT100 | M_FILTER_AIR | FILTER,AIR;ELEMENT,CAB | FILTER,AIR;TYPE:ELEMENT,ADDITIONAL FEATURES EN:CAB | [23 empty] | FILTER | AIR | TYPE | ELEMENT | FILTER RATING |  | SIZE |  | PORT SIZE |  | MATERIAL |  | PRESSURE RATING |  | FLOW RATING |  | TEMPERATURE RATING |  | HAZARD CLASS |  | CERTIFICATION/STANDARD |  | ADDITIONAL FEATURES EN | CAB
STP_009 | Data Enrichment | SYC |  | 2023-06-20 |  |  | 1294504 | 1294504 | EA | 000000000001441710GZPCLNT100 | M_FILTER_AIR | FILTER,AIR;INTAKE CLEANER | FILTER,AIR;TYPE:INTAKE CLEANER,ADDITIONAL FEATURES EN:2 STAGE, MEDIUM DUST SERVICE, HORIZONTAL MOUBTING | [23 empty] | FILTER | AIR | TYPE | INTAKE CLEANER | FILTER RATING |  | SIZE |  | PORT SIZE |  | MATERIAL |  | PRESSURE RATING |  | FLOW RATING |  | TEMPERATURE RATING |  | HAZARD CLASS |  | CERTIFICATION/STANDARD |  | ADDITIONAL FEATURES EN | 2 STAGE,MEDIUM DUST SERVICE,HORIZONTAL MOUBTING
STP_009 | Data Enrichment | SYC |  | 2023-06-20 |  |  | 1294979 | 1294979 | EA | 000000000001366831GZPCLNT100 | M_FILTER_AIR | FILTER,AIR;INTAKE CLEANER | FILTER,AIR;TYPE:INTAKE CLEANER,ADDITIONAL FEATURES EN:DMAX/MUX, 2013, A04G | [23 empty] | FILTER | AIR | TYPE | INTAKE CLEANER | FILTER RATING |  | SIZE |  | PORT SIZE |  | MATERIAL |  | PRESSURE RATING |  | FLOW RATING |  | TEMPERATURE RATING |  | HAZARD CLASS |  | CERTIFICATION/STANDARD |  | ADDITIONAL FEATURES EN | DMAX/MUX,2013,A04G
STP_009 | Data Enrichment | SYC |  | 2023-06-20 |  |  | 1286352 | 1286352 | EA | 000000000001450931GZPCLNT100 | M_FILTER_AIR | FILTER,AIR;ELEMENT, RADIAL SEAL, SAFETY | FILTER,AIR;TYPE:ELEMENT, RADIAL SEAL, SAFETY,ADDITIONAL FEATURES EN:96MM ID X 135MM OD,324MM LG, DIMENSIONS: ID 94 X OD 134.6 X LG 32.8, MM | [23 empty] | FILTER | AIR | TYPE | ELEMENT,RADIAL SEAL,SAFETY | FILTER RATING |  | SIZE |  | PORT SIZE |  | MATERIAL |  | PRESSURE RATING |  | FLOW RATING |  | TEMPERATURE RATING |  | HAZARD CLASS |  | CERTIFICATION/STANDARD |  | ADDITIONAL FEATURES EN | 96MM ID X 135MM OD,324MM LG | [50 empty] | DIMENSIONS: ID 94 X OD 134.6 X LG 32.8,MM
STP_009 | Data Enrichment | SYC |  | 2023-06-20 |  |  | 1286377 | 1286377 | EA | 000000000001449464GZPCLNT100 | M_FILTER_AIR | FILTER,AIR;ELEMENT, OBROUND | FILTER,AIR;TYPE:ELEMENT, OBROUND,SIZE:WD 131 X LG 319.5 X HT 284.8 MM,ADDITIONAL FEATURES EN:PRIMARY/OUTER | [23 empty] | FILTER | AIR | TYPE | ELEMENT,OBROUND | FILTER RATING |  | SIZE | WD 131 X LG 319.5 X HT 284.8 MM | PORT SIZE |  | MATERIAL |  | PRESSURE RATING |  | FLOW RATING |  | TEMPERATURE RATING |  | HAZARD CLASS |  | CERTIFICATION/STANDARD |  | ADDITIONAL FEATURES EN | PRIMARY/OUTER
STP_009 | Data Enrichment | SYC |  | 2023-06-20 |  |  | 1286552 | 1286552 | EA | 000000000001368219GZPCLNT100 | M_FILTER_AIR | FILTER,AIR;ELEMENT, RADIAL SEAL, SAFETY | FILTER,AIR;TYPE:ELEMENT, RADIAL SEAL, SAFETY,ADDITIONAL FEATURES EN:38MM ID X 258MM L X 76MM OD, DIMENSIONS: ID 38.4 X OD 75.7 X LG 257,.9 MM | [23 empty] | FILTER | AIR | TYPE | ELEMENT,RADIAL SEAL,SAFETY | FILTER RATING |  | SIZE |  | PORT SIZE |  | MATERIAL |  | PRESSURE RATING |  | FLOW RATING |  | TEMPERATURE RATING |  | HAZARD CLASS |  | CERTIFICATION/STANDARD |  | ADDITIONAL FEATURES EN | 38MM ID X 258MM L X 76MM OD | [50 empty] | DIMENSIONS: ID 38.4 X OD 75.7 X LG 257,.9 MM
STP_009 | Data Enrichment | SYC |  | 2023-06-20 |  |  | 1294748 | 1294748 | EA | 000000000001446153GZPCLNT100 | M_FILTER_AIR | FILTER,AIR;ELEMENT,3 UM | FILTER,AIR;TYPE:ELEMENT,FILTER RATING:3 UM,ADDITIONAL FEATURES EN:FILTERING RETENTION: 3 UM, MEDIUM: AIR | [23 empty] | FILTER | AIR | TYPE | ELEMENT | FILTER RATING | 3 UM | SIZE |  | PORT SIZE |  | MATERIAL |  | PRESSURE RATING |  | FLOW RATING |  | TEMPERATURE RATING |  | HAZARD CLASS |  | CERTIFICATION/STANDARD |  | ADDITIONAL FEATURES EN | FILTERING RETENTION: 3 UM | [50 empty] | MEDIUM: AIR
STP_009 | Data Enrichment | SYC |  | 2023-06-20 |  |  | 1294775 | 1294775 | EA | 000000000001458416GZPCLNT100 | M_FILTER_AIR | FILTER,AIR;CARTRIDGE, ELEMENT, PRIMARY, | FILTER,AIR;TYPE:CARTRIDGE, ELEMENT, PRIMARY, FINNED,ADDITIONAL FEATURES EN:DIMENSIONS: ID 67 X OD 133 X HT 279 MM, MEDIUM: AIR | [23 empty] | FILTER | AIR | TYPE | CARTRIDGE,ELEMENT,PRIMARY,FINNED | FILTER RATING |  | SIZE |  | PORT SIZE |  | MATERIAL |  | PRESSURE RATING |  | FLOW RATING |  | TEMPERATURE RATING |  | HAZARD CLASS |  | CERTIFICATION/STANDARD |  | ADDITIONAL FEATURES EN | DIMENSIONS: ID 67 X OD 133 X HT 279 MM | [50 empty] | MEDIUM: AIR
STP_009 | Data Enrichment | SYC |  | 2023-06-20 |  |  | 1294776 | 1294776 | EA | 000000000001458384GZPCLNT100 | M_FILTER_AIR | FILTER,AIR;PRE CLEANER,PLSTC,INTK | FILTER,AIR;TYPE:PRE CLEANER,SIZE:OUTLET ID 102.36 X BOWL DIA 269.75 X HT 195 MM,MATERIAL:PLASTIC,ADDITIONAL FEATURES EN:INTAKE | [23 empty] | FILTER | AIR | TYPE | PRE CLEANER | FILTER RATING |  | SIZE | OUTLET ID 102.36 X BOWL DIA 269.75 X HT 195 MM | PORT SIZE |  | MATERIAL | PLASTIC | PRESSURE RATING |  | FLOW RATING |  | TEMPERATURE RATING |  | HAZARD CLASS |  | CERTIFICATION/STANDARD |  | ADDITIONAL FEATURES EN | INTAKE
STP_009 | Data Enrichment | SYC |  | 2023-06-20 |  |  | 1294850 | 1294850 | EA | 000000000001426377GZPCLNT100 | M_FILTER_AIR | FILTER,AIR;INTAKE PRE CLEANER | FILTER,AIR;TYPE:INTAKE PRE CLEANER | [23 empty] | FILTER | AIR | TYPE | INTAKE PRE CLEANER | FILTER RATING |  | SIZE |  | PORT SIZE |  | MATERIAL |  | PRESSURE RATING |  | FLOW RATING |  | TEMPERATURE RATING |  | HAZARD CLASS |  | CERTIFICATION/STANDARD |  | ADDITIONAL FEATURES EN
STP_009 | Data Enrichment | SYC |  | 2023-06-20 |  |  | 1294866 | 1294866 | EA | 000000000001449578GZPCLNT100 | M_FILTER_AIR | FILTER,AIR;ELEMENT, INNER, CYLINDRICAL | FILTER,AIR;TYPE:ELEMENT, INNER, CYLINDRICAL,ADDITIONAL FEATURES EN:SECONDARY, 155.45MM ID,187.45MM OD,644.65MM LG, MEDIUM: AIR, DIMENS,IONS: ID 155 X OD 187 X LG 645 MM | [23 empty] | FILTER | AIR | TYPE | ELEMENT,INNER,CYLINDRICAL | FILTER RATING |  | SIZE |  | PORT SIZE |  | MATERIAL |  | PRESSURE RATING |  | FLOW RATING |  | TEMPERATURE RATING |  | HAZARD CLASS |  | CERTIFICATION/STANDARD |  | ADDITIONAL FEATURES EN | SECONDARY,155.45MM ID,187.45MM OD,644.65MM LG | [50 empty] | MEDIUM: AIR,DIMENS,IONS: ID 155 X OD 187 X LG 645 MM
STP_009 | Data Enrichment | SYC |  | 2023-06-20 |  |  | 1294960 | 1294960 | EA | 000000000001368218GZPCLNT100 | M_FILTER_AIR | FILTER,AIR;ELEMENT, PRIMARY,CELLULOSE | FILTER,AIR;TYPE:ELEMENT, PRIMARY,SIZE:ID 76 X OD 106 X LG 272 MM,MATERIAL:CELLULOSE,ADDITIONAL FEATURES EN:75.70MM ID X 268.60MM L X 103.60MM OD, RADIAL SEAL, DIMENSIONS: ID,76 X OD 106 X LG 272 MM | [23 empty] | FILTER | AIR | TYPE | ELEMENT,PRIMARY | FILTER RATING |  | SIZE | ID 76 X OD 106 X LG 272 MM | PORT SIZE |  | MATERIAL | CELLULOSE | PRESSURE RATING |  | FLOW RATING |  | TEMPERATURE RATING |  | HAZARD CLASS |  | CERTIFICATION/STANDARD |  | ADDITIONAL FEATURES EN | 75.70MM ID X 268.60MM L X 103.60MM OD,RADIAL SEAL | [50 empty] | DIMENSIONS: ID,76 X OD 106 X LG 272 MM
STP_009 | Data Enrichment | SYC |  | 2023-06-20 |  |  | 1294977 | 1294977 | EA | 000000000001366983GZPCLNT100 | M_FILTER_AIR | FILTER,AIR;ELEMENT, SAFETY | FILTER,AIR;TYPE:ELEMENT, SAFETY,ADDITIONAL FEATURES EN:CLEANER, DIMENSIONS: ID 176.3 X OD 230.9 X LG 447 MM | [23 empty] | FILTER | AIR | TYPE | ELEMENT,SAFETY | FILTER RATING |  | SIZE |  | PORT SIZE |  | MATERIAL |  | PRESSURE RATING |  | FLOW RATING |  | TEMPERATURE RATING |  | HAZARD CLASS |  | CERTIFICATION/STANDARD |  | ADDITIONAL FEATURES EN | CLEANER | [50 empty] | DIMENSIONS: ID 176.3 X OD 230.9 X LG 447 MM
STP_009 | Data Enrichment | SYC |  | 2023-06-20 |  |  | 1295103 | 1295103 | EA | 000000000001366430GZPCLNT100 | M_FILTER_AIR | FILTER,AIR;ELEMENT,MAHINDRA | FILTER,AIR;TYPE:ELEMENT,ADDITIONAL FEATURES EN:MAHINDRA | [23 empty] | FILTER | AIR | TYPE | ELEMENT | FILTER RATING |  | SIZE |  | PORT SIZE |  | MATERIAL |  | PRESSURE RATING |  | FLOW RATING |  | TEMPERATURE RATING |  | HAZARD CLASS |  | CERTIFICATION/STANDARD |  | ADDITIONAL FEATURES EN | MAHINDRA
STP_009 | Data Enrichment | SYC |  | 2023-06-20 |  |  | 1295106 | 1295106 | EA | 000000000001366288GZPCLNT100 | M_FILTER_AIR | FILTER,AIR;ELEMENT, INNER,ENGN | FILTER,AIR;TYPE:ELEMENT, INNER,ADDITIONAL FEATURES EN:ENGINE | [23 empty] | FILTER | AIR | TYPE | ELEMENT,INNER | FILTER RATING |  | SIZE |  | PORT SIZE |  | MATERIAL |  | PRESSURE RATING |  | FLOW RATING |  | TEMPERATURE RATING |  | HAZARD CLASS |  | CERTIFICATION/STANDARD |  | ADDITIONAL FEATURES EN | ENGINE
STP_009 | Data Enrichment | SYC |  | 2023-06-20 |  |  | 1295121 | 1295121 | EA | 000000000001360420GZPCLNT100 | M_FILTER_AIR | FILTER,AIR;ELEMENT, OUTER,ACL | FILTER,AIR;TYPE:ELEMENT, OUTER,ADDITIONAL FEATURES EN:ACL | [23 empty] | FILTER | AIR | TYPE | ELEMENT,OUTER | FILTER RATING |  | SIZE |  | PORT SIZE |  | MATERIAL |  | PRESSURE RATING |  | FLOW RATING |  | TEMPERATURE RATING |  | HAZARD CLASS |  | CERTIFICATION/STANDARD |  | ADDITIONAL FEATURES EN | ACL
STP_009 | Data Enrichment | SYC |  | 2023-06-20 |  |  | 1295122 | 1295122 | EA | 000000000001360419GZPCLNT100 | M_FILTER_AIR | FILTER,AIR;ELEMENT, INNER,ACL | FILTER,AIR;TYPE:ELEMENT, INNER,ADDITIONAL FEATURES EN:ACL | [23 empty] | FILTER | AIR | TYPE | ELEMENT,INNER | FILTER RATING |  | SIZE |  | PORT SIZE |  | MATERIAL |  | PRESSURE RATING |  | FLOW RATING |  | TEMPERATURE RATING |  | HAZARD CLASS |  | CERTIFICATION/STANDARD |  | ADDITIONAL FEATURES EN | ACL
STP_009 | Data Enrichment | SYC |  | 2023-06-20 |  |  | 1295124 | 1295124 | EA | 000000000001360292GZPCLNT100 | M_FILTER_AIR | FILTER,AIR;ELEMENT,480039, IME8959 | FILTER,AIR;TYPE:ELEMENT,SIZE:ID 67 X OD 100 X LG 67 MM,ADDITIONAL FEATURES EN:480039, IME8959 | [23 empty] | FILTER | AIR | TYPE | ELEMENT | FILTER RATING |  | SIZE | ID 67 X OD 100 X LG 67 MM | PORT SIZE |  | MATERIAL |  | PRESSURE RATING |  | FLOW RATING |  | TEMPERATURE RATING |  | HAZARD CLASS |  | CERTIFICATION/STANDARD |  | ADDITIONAL FEATURES EN | 480039,IME8959
STP_009 | Data Enrichment | SYC |  | 2023-06-20 |  |  | 1295185 | 1295185 | EA | 000000000001354503GZPCLNT100 | M_FILTER_AIR | FILTER,AIR;ELEMENT,ENGN | FILTER,AIR;TYPE:ELEMENT,ADDITIONAL FEATURES EN:ENGINE | [23 empty] | FILTER | AIR | TYPE | ELEMENT | FILTER RATING |  | SIZE |  | PORT SIZE |  | MATERIAL |  | PRESSURE RATING |  | FLOW RATING |  | TEMPERATURE RATING |  | HAZARD CLASS |  | CERTIFICATION/STANDARD |  | ADDITIONAL FEATURES EN | ENGINE
STP_009 | Data Enrichment | SYC |  | 2023-06-20 |  |  | 1295320 | 1295320 | EA | 000000000001351311GZPCLNT100 | M_FILTER_AIR | FILTER,AIR;ELEMENT, SECONDARY | FILTER,AIR;TYPE:ELEMENT, SECONDARY,ADDITIONAL FEATURES EN:HIGH EFFICIENCY, MEDIUM: AIR | [23 empty] | FILTER | AIR | TYPE | ELEMENT,SECONDARY | FILTER RATING |  | SIZE |  | PORT SIZE |  | MATERIAL |  | PRESSURE RATING |  | FLOW RATING |  | TEMPERATURE RATING |  | HAZARD CLASS |  | CERTIFICATION/STANDARD |  | ADDITIONAL FEATURES EN | HIGH EFFICIENCY | [50 empty] | MEDIUM: AIR
STP_009 | Data Enrichment | SYC |  | 2023-06-20 |  |  | 1295321 | 1295321 | EA | 000000000001351310GZPCLNT100 | M_FILTER_AIR | FILTER,AIR;ELEMENT, PRIMARY, OBROUND | FILTER,AIR;TYPE:ELEMENT, PRIMARY, OBROUND,SIZE:WD 254 X LG 440.4 X HT 334.5 MM,ADDITIONAL FEATURES EN:HIGH EFFICIENCY, DIMENSIONS: WD 254 X LG 440.4 X HT 334.5 MM | [23 empty] | FILTER | AIR | TYPE | ELEMENT,PRIMARY,OBROUND | FILTER RATING |  | SIZE | WD 254 X LG 440.4 X HT 334.5 MM | PORT SIZE |  | MATERIAL |  | PRESSURE RATING |  | FLOW RATING |  | TEMPERATURE RATING |  | HAZARD CLASS |  | CERTIFICATION/STANDARD |  | ADDITIONAL FEATURES EN | HIGH EFFICIENCY | [50 empty] | DIMENSIONS: WD 254 X LG 440.4 X HT 334.5 MM
STP_009 | Data Enrichment | SYC |  | 2023-06-20 |  |  | 1294874 | 1294874 | EA | 000000000001449253GZPCLNT100 | M_FILTER_AIR | FILTER,AIR;ELEMENT, AIR CONDITIONER | FILTER,AIR;TYPE:ELEMENT, AIR CONDITIONER,ADDITIONAL FEATURES EN:HINO SUB ASSEMBLY | [23 empty] | FILTER | AIR | TYPE | ELEMENT,AIR CONDITIONER | FILTER RATING |  | SIZE |  | PORT SIZE |  | MATERIAL |  | PRESSURE RATING |  | FLOW RATING |  | TEMPERATURE RATING |  | HAZARD CLASS |  | CERTIFICATION/STANDARD |  | ADDITIONAL FEATURES EN | HINO SUB ASSEMBLY
STP_009 | Data Enrichment | SYC |  | 2023-06-20 |  |  | 1294985 | 1294985 | EA | 000000000001366212GZPCLNT100 | M_FILTER_AIR | FILTER,AIR;ELEM, INNER, AIR CONDITIONER | FILTER,AIR;TYPE:ELEMENT, INNER, AIR CONDITIONER | [23 empty] | FILTER | AIR | TYPE | ELEMENT,INNER,AIR CONDITIONER | FILTER RATING |  | SIZE |  | PORT SIZE |  | MATERIAL |  | PRESSURE RATING |  | FLOW RATING |  | TEMPERATURE RATING |  | HAZARD CLASS |  | CERTIFICATION/STANDARD |  | ADDITIONAL FEATURES EN
STP_009 | Data Enrichment | SYC |  | 2023-06-20 |  |  | 1294843 | 1294843 | EA | 000000000001451430GZPCLNT100 | M_FILTER_AIR | FILTER,AIR;ELEMENT, AIR CONDITIONER | FILTER,AIR;TYPE:ELEMENT, AIR CONDITIONER,SIZE:ID 44.5 X OD 89.7 X LG 177.8 MM,ADDITIONAL FEATURES EN:RADIAL SEAL | [23 empty] | FILTER | AIR | TYPE | ELEMENT,AIR CONDITIONER | FILTER RATING |  | SIZE | ID 44.5 X OD 89.7 X LG 177.8 MM | PORT SIZE |  | MATERIAL |  | PRESSURE RATING |  | FLOW RATING |  | TEMPERATURE RATING |  | HAZARD CLASS |  | CERTIFICATION/STANDARD |  | ADDITIONAL FEATURES EN | RADIAL SEAL
STP_009 | Data Enrichment | SYC |  | 2023-06-20 |  |  | 1294986 | 1294986 | EA | 000000000001366203GZPCLNT100 | M_FILTER_AIR | FILTER,AIR;ELEMENT, CAB PRESSURISER,A/C | FILTER,AIR;TYPE:ELEMENT, CAB PRESSURISER,ADDITIONAL FEATURES EN:AIR CONDITIONER | [23 empty] | FILTER | AIR | TYPE | ELEMENT,CAB PRESSURISER | FILTER RATING |  | SIZE |  | PORT SIZE |  | MATERIAL |  | PRESSURE RATING |  | FLOW RATING |  | TEMPERATURE RATING |  | HAZARD CLASS |  | CERTIFICATION/STANDARD |  | ADDITIONAL FEATURES EN | AIR CONDITIONER
STP_009 | Data Enrichment | SYC |  | 2023-06-20 |  |  | 1295885 | 1295885 | EA | 000000000001357758GZPCLNT100 | M_FILTER_AIR | FILTER,AIR;SCAVENGER | FILTER,AIR;TYPE:SCAVENGER | [23 empty] | FILTER | AIR | TYPE | SCAVENGER | FILTER RATING |  | SIZE |  | PORT SIZE |  | MATERIAL |  | PRESSURE RATING |  | FLOW RATING |  | TEMPERATURE RATING |  | HAZARD CLASS |  | CERTIFICATION/STANDARD |  | ADDITIONAL FEATURES EN
STP_009 | Data Enrichment | SYC |  | 2023-06-20 |  |  | 1295813 | 1295813 | EA | 000000000001449508GZPCLNT100 | M_FILTER_AIR | FILTER,AIR;ELEMENT,VACUUM FAN | FILTER,AIR;TYPE:ELEMENT,ADDITIONAL FEATURES EN:VACUUM FAN | [23 empty] | FILTER | AIR | TYPE | ELEMENT | FILTER RATING |  | SIZE |  | PORT SIZE |  | MATERIAL |  | PRESSURE RATING |  | FLOW RATING |  | TEMPERATURE RATING |  | HAZARD CLASS |  | CERTIFICATION/STANDARD |  | ADDITIONAL FEATURES EN | VACUUM FAN
STP_009 | Data Enrichment | SYC |  | 2023-06-20 |  |  | 1295919 | 1295919 | EA | 000000000001367294GZPCLNT100 | M_FILTER_AIR | FILTER,AIR;ELEMENT, PRIMARY | FILTER,AIR;TYPE:ELEMENT, PRIMARY,SIZE:ID 81 X OD 138 X LG 322 MM,ADDITIONAL FEATURES EN:OUTER DIA 138.2MM, LENGTH 321.8MM | [23 empty] | FILTER | AIR | TYPE | ELEMENT,PRIMARY | FILTER RATING |  | SIZE | ID 81 X OD 138 X LG 322 MM | PORT SIZE |  | MATERIAL |  | PRESSURE RATING |  | FLOW RATING |  | TEMPERATURE RATING |  | HAZARD CLASS |  | CERTIFICATION/STANDARD |  | ADDITIONAL FEATURES EN | OUTER DIA 138.2MM,LENGTH 321.8MM
STP_009 | Data Enrichment | SYC |  | 2023-06-20 |  |  | 1287103 | 1287103 | EA | 000000000001369392GZPCLNT100 | M_FILTER_AIR | FILTER,AIR;ELEMENT, PRIMARY | FILTER,AIR;TYPE:ELEMENT, PRIMARY,ADDITIONAL FEATURES EN:MAGNUM RS, DIMENSIONS: ID 88 X OD 165 X LG 334 MM | [23 empty] | FILTER | AIR | TYPE | ELEMENT,PRIMARY | FILTER RATING |  | SIZE |  | PORT SIZE |  | MATERIAL |  | PRESSURE RATING |  | FLOW RATING |  | TEMPERATURE RATING |  | HAZARD CLASS |  | CERTIFICATION/STANDARD |  | ADDITIONAL FEATURES EN | MAGNUM RS | [50 empty] | DIMENSIONS: ID 88 X OD 165 X LG 334 MM
STP_009 | Data Enrichment | SYC |  | 2023-06-20 |  |  | 1295407 | 1295407 | EA | 000000000001368428GZPCLNT100 | M_FILTER_AIR | FILTER,AIR;ELEMENT | FILTER,AIR;TYPE:ELEMENT,ADDITIONAL FEATURES EN:VSD PANEL, DIMENSIONS: WD 268 X LG 279 X HT 17 MM, MEDIUM: AIR | [23 empty] | FILTER | AIR | TYPE | ELEMENT | FILTER RATING |  | SIZE |  | PORT SIZE |  | MATERIAL |  | PRESSURE RATING |  | FLOW RATING |  | TEMPERATURE RATING |  | HAZARD CLASS |  | CERTIFICATION/STANDARD |  | ADDITIONAL FEATURES EN | VSD PANEL | [50 empty] | DIMENSIONS: WD 268 X LG 279 X HT 17 MM,MEDIUM: AIR
STP_009 | Data Enrichment | SYC |  | 2023-06-20 |  |  | 1298765 | 1298765 | EA | 000000000001358207GZPCLNT100 | M_FILTER_AIR | FILTER,AIR;ENCLOSURE,DRAW V FO | FILTER,AIR;TYPE:ENCLOSURE,ADDITIONAL FEATURES EN:DRAW V FO | [23 empty] | FILTER | AIR | TYPE | ENCLOSURE | FILTER RATING |  | SIZE |  | PORT SIZE |  | MATERIAL |  | PRESSURE RATING |  | FLOW RATING |  | TEMPERATURE RATING |  | HAZARD CLASS |  | CERTIFICATION/STANDARD |  | ADDITIONAL FEATURES EN | DRAW V FO
STP_009 | Data Enrichment | SYC |  | 2023-06-20 |  |  | 1301253 | 1301253 | EA | 000000000001362793GZPCLNT100 | M_FILTER_AIR | FILTER,AIR;ELEMENT, AIR CONDITIONER | FILTER,AIR;TYPE:ELEMENT, AIR CONDITIONER,FILTER RATING:25 UM,ADDITIONAL FEATURES EN:XAU4133 | [23 empty] | FILTER | AIR | TYPE | ELEMENT,AIR CONDITIONER | FILTER RATING | 25 UM | SIZE |  | PORT SIZE |  | MATERIAL |  | PRESSURE RATING |  | FLOW RATING |  | TEMPERATURE RATING |  | HAZARD CLASS |  | CERTIFICATION/STANDARD |  | ADDITIONAL FEATURES EN | XAU4133
STP_009 | Data Enrichment | SYC |  | 2023-06-20 |  |  | 1301295 | 1301295 | EA | 000000000001359952GZPCLNT100 | M_FILTER_AIR | FILTER,AIR;ELEMENT, MEDIUM,5-10 UM,PPR | FILTER,AIR;TYPE:ELEMENT, MEDIUM,FILTER RATING:5-10 UM,MATERIAL:PAPER | [23 empty] | FILTER | AIR | TYPE | ELEMENT,MEDIUM | FILTER RATING | 5-10 UM | SIZE |  | PORT SIZE |  | MATERIAL | PAPER | PRESSURE RATING |  | FLOW RATING |  | TEMPERATURE RATING |  | HAZARD CLASS |  | CERTIFICATION/STANDARD |  | ADDITIONAL FEATURES EN
STP_009 | Data Enrichment | SYC |  | 2023-06-20 |  |  | 1302219 | 1302219 | EA | 000000000001458383GZPCLNT100 | M_FILTER_AIR | FILTER,AIR;PRE CLEANER,PLSTC,INTK | FILTER,AIR;TYPE:PRE CLEANER,SIZE:OUTLET ID 2-1/2 X BODY DIA 7-11/32 X HT 6-11/64 IN,MATERIAL:PLASTIC,ADDITIONAL FEATURES EN: INTAKE | [23 empty] | FILTER | AIR | TYPE | PRE CLEANER | FILTER RATING |  | SIZE | OUTLET ID 2-1/2 X BODY DIA 7-11/32 X HT 6-11/64 IN | PORT SIZE |  | MATERIAL | PLASTIC | PRESSURE RATING |  | FLOW RATING |  | TEMPERATURE RATING |  | HAZARD CLASS |  | CERTIFICATION/STANDARD |  | ADDITIONAL FEATURES EN | INTAKE
STP_009 | Data Enrichment | SYC |  | 2023-06-20 |  |  | 1302285 | 1302285 | EA | 000000000001451283GZPCLNT100 | M_FILTER_AIR | FILTER,AIR;ELEMENT,NW130 | FILTER,AIR;TYPE:ELEMENT,SIZE:ID 150 X OD 248 X HT 415 MM,ADDITIONAL FEATURES EN:NW130 | [23 empty] | FILTER | AIR | TYPE | ELEMENT | FILTER RATING |  | SIZE | ID 150 X OD 248 X HT 415 MM | PORT SIZE |  | MATERIAL |  | PRESSURE RATING |  | FLOW RATING |  | TEMPERATURE RATING |  | HAZARD CLASS |  | CERTIFICATION/STANDARD |  | ADDITIONAL FEATURES EN | NW130
STP_009 | Data Enrichment | SYC |  | 2023-06-20 |  |  | 1302380 | 1302380 | EA | 000000000001369802GZPCLNT100 | M_FILTER_AIR | FILTER,AIR;ELEMENT | FILTER,AIR;TYPE:ELEMENT,ADDITIONAL FEATURES EN:TBE, PILOT HEXAGONAL, DIMENSIONS: WD 75 X LG 130 MM | [23 empty] | FILTER | AIR | TYPE | ELEMENT | FILTER RATING |  | SIZE |  | PORT SIZE |  | MATERIAL |  | PRESSURE RATING |  | FLOW RATING |  | TEMPERATURE RATING |  | HAZARD CLASS |  | CERTIFICATION/STANDARD |  | ADDITIONAL FEATURES EN | TBE,PILOT HEXAGONAL | [50 empty] | DIMENSIONS: WD 75 X LG 130 MM
STP_009 | Data Enrichment | SYC |  | 2023-06-20 |  |  | 1302846 | 1302846 | EA | 000000000001466702GZPCLNT100 | M_FILTER_AIR | FILTER,AIR;ELEM, ABSOLUTE, AIR CONDITION | FILTER,AIR;TYPE:ELEMENT, ABSOLUTE, AIR CONDITIONER,ADDITIONAL FEATURES EN:PARTICLE, MEDIUM: AIR | [23 empty] | FILTER | AIR | TYPE | ELEMENT,ABSOLUTE,AIR CONDITIONER | FILTER RATING |  | SIZE |  | PORT SIZE |  | MATERIAL |  | PRESSURE RATING |  | FLOW RATING |  | TEMPERATURE RATING |  | HAZARD CLASS |  | CERTIFICATION/STANDARD |  | ADDITIONAL FEATURES EN | PARTICLE | [50 empty] | MEDIUM: AIR
STP_009 | Data Enrichment | SYC |  | 2023-06-20 |  |  | 1316569 | 1316569 | EA | 000000000001452912GZPCLNT100 | M_FILTER_AIR | FILTER,AIR;ELEMENT, AIR CONDITIONER | FILTER,AIR;TYPE:ELEMENT, AIR CONDITIONER,ADDITIONAL FEATURES EN:CABIN | [23 empty] | FILTER | AIR | TYPE | ELEMENT,AIR CONDITIONER | FILTER RATING |  | SIZE |  | PORT SIZE |  | MATERIAL |  | PRESSURE RATING |  | FLOW RATING |  | TEMPERATURE RATING |  | HAZARD CLASS |  | CERTIFICATION/STANDARD |  | ADDITIONAL FEATURES EN | CABIN
STP_009 | Data Enrichment | SYC |  | 2023-06-20 |  |  | 1303020 | 1303020 | EA | 000000000001350971GZPCLNT100 | M_FILTER_AIR | FILTER,AIR;INLET PIPE | FILTER,AIR;TYPE:INLET PIPE | [23 empty] | FILTER | AIR | TYPE | INLET PIPE | FILTER RATING |  | SIZE |  | PORT SIZE |  | MATERIAL |  | PRESSURE RATING |  | FLOW RATING |  | TEMPERATURE RATING |  | HAZARD CLASS |  | CERTIFICATION/STANDARD |  | ADDITIONAL FEATURES EN
STP_009 | Data Enrichment | SYC |  | 2023-06-20 |  |  | 1316214 | 1316214 | EA | 000000000001361345GZPCLNT100 | M_FILTER_AIR | FILTER,AIR;BOOSTER, MIST SEPARATOR,1 MPA | FILTER,AIR;TYPE:BOOSTER, MIST SEPARATOR,PORT SIZE:1/4 IN,PRESSURE RATING:1 MPA,ADDITIONAL FEATURES EN:FLOW RATE 2200 PER MIN | [23 empty] | FILTER | AIR | TYPE | BOOSTER,MIST SEPARATOR | FILTER RATING |  | SIZE |  | PORT SIZE | 1/4 IN | MATERIAL |  | PRESSURE RATING | 1 MPA | FLOW RATING |  | TEMPERATURE RATING |  | HAZARD CLASS |  | CERTIFICATION/STANDARD |  | ADDITIONAL FEATURES EN | FLOW RATE 2200 PER MIN
STP_009 | Data Enrichment | SYC |  | 2023-06-20 |  |  | 1302155 | 1302155 | BOX | 000000000001452779GZPCLNT100 | M_FILTER_AIR | FILTER,AIR;TRIPLE BLEND,PURAFILL AIRPURE | FILTER,AIR;TYPE:TRIPLE BLEND,ADDITIONAL FEATURES EN:PURAFILL AIRPURE | [23 empty] | FILTER | AIR | TYPE | TRIPLE BLEND | FILTER RATING |  | SIZE |  | PORT SIZE |  | MATERIAL |  | PRESSURE RATING |  | FLOW RATING |  | TEMPERATURE RATING |  | HAZARD CLASS |  | CERTIFICATION/STANDARD |  | ADDITIONAL FEATURES EN | PURAFILL AIRPURE
STP_009 | Data Enrichment | SYC |  | 2023-06-20 |  |  | 1317721 | 1317721 | EA | 000000000001360387GZPCLNT100 | M_FILTER_AIR | FILTER,AIR;ELEMENT,CLN | FILTER,AIR;TYPE:ELEMENT,ADDITIONAL FEATURES EN:CLEAN | [23 empty] | FILTER | AIR | TYPE | ELEMENT | FILTER RATING |  | SIZE |  | PORT SIZE |  | MATERIAL |  | PRESSURE RATING |  | FLOW RATING |  | TEMPERATURE RATING |  | HAZARD CLASS |  | CERTIFICATION/STANDARD |  | ADDITIONAL FEATURES EN | CLEAN
STP_009 | Data Enrichment | SYC |  | 2023-06-20 |  |  | 1318735 | 1318735 | EA | 000000000001366982GZPCLNT100 | M_FILTER_AIR | FILTER,AIR;ELEMENT, PRIMARY,CLNR | FILTER,AIR;TYPE:ELEMENT, PRIMARY,ADDITIONAL FEATURES EN:CLEANER | [23 empty] | FILTER | AIR | TYPE | ELEMENT,PRIMARY | FILTER RATING |  | SIZE |  | PORT SIZE |  | MATERIAL |  | PRESSURE RATING |  | FLOW RATING |  | TEMPERATURE RATING |  | HAZARD CLASS |  | CERTIFICATION/STANDARD |  | ADDITIONAL FEATURES EN | CLEANER
STP_009 | Data Enrichment | SYC |  | 2023-06-20 |  |  | 1318916 | 1318916 | EA | 000000000001472093GZPCLNT100 | M_FILTER_AIR | FILTER,AIR;ELEMENT, COMBUSTION,AF1/AF2 | FILTER,AIR;TYPE:ELEMENT, COMBUSTION,ADDITIONAL FEATURES EN:AF1/AF2 | [23 empty] | FILTER | AIR | TYPE | ELEMENT,COMBUSTION | FILTER RATING |  | SIZE |  | PORT SIZE |  | MATERIAL |  | PRESSURE RATING |  | FLOW RATING |  | TEMPERATURE RATING |  | HAZARD CLASS |  | CERTIFICATION/STANDARD |  | ADDITIONAL FEATURES EN | AF1/AF2
STP_009 | Data Enrichment | SYC |  | 2023-06-20 |  |  | 1319834 | 1319834 | EA | 000000000001360359GZPCLNT100 | M_FILTER_AIR | FILTER,AIR;ELEMENT, PLEATED,10 UM,PPR | FILTER,AIR;TYPE:ELEMENT, PLEATED,FILTER RATING:10 UM,MATERIAL:PAPER,ADDITIONAL FEATURES EN:99 PERCENT EFFICIENCY | [23 empty] | FILTER | AIR | TYPE | ELEMENT,PLEATED | FILTER RATING | 10 UM | SIZE |  | PORT SIZE |  | MATERIAL | PAPER | PRESSURE RATING |  | FLOW RATING |  | TEMPERATURE RATING |  | HAZARD CLASS |  | CERTIFICATION/STANDARD |  | ADDITIONAL FEATURES EN | 99 PERCENT EFFICIENCY
STP_009 | Data Enrichment | SYC |  | 2023-06-20 |  |  | 1353276 | 1353276 | EA | 000000000001401126GZPCLNT100 | M_FILTER_AIR | FILTER,AIR;CLEANER,ISO 5011 | FILTER,AIR;TYPE:CLEANER,SIZE:WD 189.5 X LG 316.5 X HT 40 MM,CERTIFICATION/STANDARD:ISO 5011 | [23 empty] | FILTER | AIR | TYPE | CLEANER | FILTER RATING |  | SIZE | WD 189.5 X LG 316.5 X HT 40 MM | PORT SIZE |  | MATERIAL |  | PRESSURE RATING |  | FLOW RATING |  | TEMPERATURE RATING |  | HAZARD CLASS |  | CERTIFICATION/STANDARD | ISO 5011 | ADDITIONAL FEATURES EN
STP_009 | Data Enrichment | SYC |  | 2023-06-20 |  |  | 1345652 | 1345652 | EA | 000000000001451749GZPCLNT100 | M_FILTER_AIR | FILTER,AIR;ELEMENT,3-20 UM | FILTER,AIR;TYPE:ELEMENT,FILTER RATING:3-20 UM | [23 empty] | FILTER | AIR | TYPE | ELEMENT | FILTER RATING | 3-20 UM | SIZE |  | PORT SIZE |  | MATERIAL |  | PRESSURE RATING |  | FLOW RATING |  | TEMPERATURE RATING |  | HAZARD CLASS |  | CERTIFICATION/STANDARD |  | ADDITIONAL FEATURES EN
STP_009 | Data Enrichment | SYC |  | 2023-06-20 |  |  | 1345671 | 1345671 | EA | 000000000001450930GZPCLNT100 | M_FILTER_AIR | FILTER,AIR;ELEMENT, PRIMARY | FILTER,AIR;TYPE:ELEMENT, PRIMARY,ADDITIONAL FEATURES EN:DIMENSIONS: ID 38 X OD 114 X LG 114 MM | [23 empty] | FILTER | AIR | TYPE | ELEMENT,PRIMARY | FILTER RATING |  | SIZE |  | PORT SIZE |  | MATERIAL |  | PRESSURE RATING |  | FLOW RATING |  | TEMPERATURE RATING |  | HAZARD CLASS |  | CERTIFICATION/STANDARD |  | ADDITIONAL FEATURES EN | DIMENSIONS: ID 38 X OD 114 X LG 114 MM
STP_009 | Data Enrichment | SYC |  | 2023-06-20 |  |  | 1354502 | 1354502 | EA | 000000000001359195GZPCLNT100 | M_FILTER_AIR | FILTER,AIR;ELEMENT,8 UM,LG 40 IN,INORG | FILTER,AIR;TYPE:ELEMENT,FILTER RATING:8 UM,SIZE:LG 40 IN,MATERIAL:INORGANIC,ADDITIONAL FEATURES EN:BETA 7C>2000 | [23 empty] | FILTER | AIR | TYPE | ELEMENT | FILTER RATING | 8 UM | SIZE | LG 40 IN | PORT SIZE |  | MATERIAL | INORGANIC | PRESSURE RATING |  | FLOW RATING |  | TEMPERATURE RATING |  | HAZARD CLASS |  | CERTIFICATION/STANDARD |  | ADDITIONAL FEATURES EN | BETA 7C>2000
STP_009 | Data Enrichment | SYC |  | 2023-06-20 |  |  | 1354903 | 1354903 | EA | 000000000001364007GZPCLNT100 | M_FILTER_AIR | FILTER,AIR;ELEMENT | FILTER,AIR;TYPE:ELEMENT,ADDITIONAL FEATURES EN:3136714985A, UNDER CARRIAGE | [23 empty] | FILTER | AIR | TYPE | ELEMENT | FILTER RATING |  | SIZE |  | PORT SIZE |  | MATERIAL |  | PRESSURE RATING |  | FLOW RATING |  | TEMPERATURE RATING |  | HAZARD CLASS |  | CERTIFICATION/STANDARD |  | ADDITIONAL FEATURES EN | 3136714985A,UNDER CARRIAGE
STP_009 | Data Enrichment | SYC |  | 2023-06-20 |  |  | 1346063 | 1346063 | EA | 000000000001450672GZPCLNT100 | M_FILTER_AIR | FILTER,AIR;ELEMENT,3 UM,GLASS FIBRE | FILTER,AIR;TYPE:ELEMENT,FILTER RATING:3 UM,MATERIAL:GLASS FIBRE | [23 empty] | FILTER | AIR | TYPE | ELEMENT | FILTER RATING | 3 UM | SIZE |  | PORT SIZE |  | MATERIAL | GLASS FIBRE | PRESSURE RATING |  | FLOW RATING |  | TEMPERATURE RATING |  | HAZARD CLASS |  | CERTIFICATION/STANDARD |  | ADDITIONAL FEATURES EN
STP_009 | Data Enrichment | SYC |  | 2023-06-20 |  |  | 1346184 | 1346184 | EA | 000000000001389495GZPCLNT100 | M_FILTER_AIR | FILTER,AIR;ELEMENT, CYCLONIC | FILTER,AIR;TYPE:ELEMENT, CYCLONIC,ADDITIONAL FEATURES EN:REF:CSF11-22, MEDIUM: AIR | [23 empty] | FILTER | AIR | TYPE | ELEMENT,CYCLONIC | FILTER RATING |  | SIZE |  | PORT SIZE |  | MATERIAL |  | PRESSURE RATING |  | FLOW RATING |  | TEMPERATURE RATING |  | HAZARD CLASS |  | CERTIFICATION/STANDARD |  | ADDITIONAL FEATURES EN | REF:CSF11-22 | [50 empty] | MEDIUM: AIR
STP_009 | Data Enrichment | SYC |  | 2023-06-20 |  |  | 1347221 | 1347221 | EA | 000000000001351897GZPCLNT100 | M_FILTER_AIR | FILTER,AIR;ELEMENT,CABIN | FILTER,AIR;TYPE:ELEMENT,ADDITIONAL FEATURES EN:CABIN | [23 empty] | FILTER | AIR | TYPE | ELEMENT | FILTER RATING |  | SIZE |  | PORT SIZE |  | MATERIAL |  | PRESSURE RATING |  | FLOW RATING |  | TEMPERATURE RATING |  | HAZARD CLASS |  | CERTIFICATION/STANDARD |  | ADDITIONAL FEATURES EN | CABIN
STP_009 | Data Enrichment | SYC |  | 2023-06-20 |  |  | 1347453 | 1347453 | EA | 000000000001456203GZPCLNT100 | M_FILTER_AIR | FILTER,AIR;INTAKE CLEANER | FILTER,AIR;TYPE:INTAKE CLEANER | [23 empty] | FILTER | AIR | TYPE | INTAKE CLEANER | FILTER RATING |  | SIZE |  | PORT SIZE |  | MATERIAL |  | PRESSURE RATING |  | FLOW RATING |  | TEMPERATURE RATING |  | HAZARD CLASS |  | CERTIFICATION/STANDARD |  | ADDITIONAL FEATURES EN
STP_009 | Data Enrichment | SYC |  | 2023-06-20 |  |  | 1359430 | 1359430 | EA | 000000000001364375GZPCLNT100 | M_FILTER_AIR | FILTER,AIR;ELEMENT | FILTER,AIR;TYPE:ELEMENT,ADDITIONAL FEATURES EN:CROSSLEY TO SUIT 380-4102 | [23 empty] | FILTER | AIR | TYPE | ELEMENT | FILTER RATING |  | SIZE |  | PORT SIZE |  | MATERIAL |  | PRESSURE RATING |  | FLOW RATING |  | TEMPERATURE RATING |  | HAZARD CLASS |  | CERTIFICATION/STANDARD |  | ADDITIONAL FEATURES EN | CROSSLEY TO SUIT 380-4102
STP_009 | Data Enrichment | SYC |  | 2023-06-20 |  |  | 1347747 | 1347747 | EA | 000000000001435660GZPCLNT100 | M_FILTER_AIR | FILTER,AIR;ELEM, RETURN, AIR CONDITIONER | FILTER,AIR;TYPE:ELEMENT, RETURN, AIR CONDITIONER,ADDITIONAL FEATURES EN:S/BOARDUNIT | [23 empty] | FILTER | AIR | TYPE | ELEMENT,RETURN,AIR CONDITIONER | FILTER RATING |  | SIZE |  | PORT SIZE |  | MATERIAL |  | PRESSURE RATING |  | FLOW RATING |  | TEMPERATURE RATING |  | HAZARD CLASS |  | CERTIFICATION/STANDARD |  | ADDITIONAL FEATURES EN | S/BOARDUNIT
STP_009 | Data Enrichment | SYC |  | 2023-06-20 |  |  | 1350203 | 1350203 | EA | 000000000001435658GZPCLNT100 | M_FILTER_AIR | FILTER,AIR;AIR CONDITIONER, RETURN,POST | FILTER,AIR;TYPE:AIR CONDITIONER, RETURN,ADDITIONAL FEATURES EN:POST | [23 empty] | FILTER | AIR | TYPE | AIR CONDITIONER,RETURN | FILTER RATING |  | SIZE |  | PORT SIZE |  | MATERIAL |  | PRESSURE RATING |  | FLOW RATING |  | TEMPERATURE RATING |  | HAZARD CLASS |  | CERTIFICATION/STANDARD |  | ADDITIONAL FEATURES EN | POST
STP_009 | Data Enrichment | SYC |  | 2023-06-20 |  |  | 1352173 | 1352173 | EA | 000000000001460362GZPCLNT100 | M_FILTER_AIR | FILTER,AIR;ELEMENT, AIR CONDITIONER | FILTER,AIR;TYPE:ELEMENT, AIR CONDITIONER,ADDITIONAL FEATURES EN:PDE TX VALVE, C/W 5 FT CAPILLARY | [23 empty] | FILTER | AIR | TYPE | ELEMENT,AIR CONDITIONER | FILTER RATING |  | SIZE |  | PORT SIZE |  | MATERIAL |  | PRESSURE RATING |  | FLOW RATING |  | TEMPERATURE RATING |  | HAZARD CLASS |  | CERTIFICATION/STANDARD |  | ADDITIONAL FEATURES EN | PDE TX VALVE,C/W 5 FT CAPILLARY
STP_009 | Data Enrichment | SYC |  | 2023-06-20 |  |  | 1347038 | 1347038 | CAR | 000000000001466703GZPCLNT100 | M_FILTER_AIR | FILTER,AIR;MEDIA MM3000 | FILTER,AIR;ADDITIONAL FEATURES EN:MEDIA MM3000 | [23 empty] | FILTER | AIR | TYPE |  | FILTER RATING |  | SIZE |  | PORT SIZE |  | MATERIAL |  | PRESSURE RATING |  | FLOW RATING |  | TEMPERATURE RATING |  | HAZARD CLASS |  | CERTIFICATION/STANDARD |  | ADDITIONAL FEATURES EN | MEDIA MM3000
STP_009 | Data Enrichment | SYC |  | 2023-06-20 |  |  | 1358624 | 1358624 | EA | 000000000001466701GZPCLNT100 | M_FILTER_AIR | FILTER,AIR;ELEMENT, AIR CONDITIONER,POST | FILTER,AIR;TYPE:ELEMENT, AIR CONDITIONER,ADDITIONAL FEATURES EN:POST | [23 empty] | FILTER | AIR | TYPE | ELEMENT,AIR CONDITIONER | FILTER RATING |  | SIZE |  | PORT SIZE |  | MATERIAL |  | PRESSURE RATING |  | FLOW RATING |  | TEMPERATURE RATING |  | HAZARD CLASS |  | CERTIFICATION/STANDARD |  | ADDITIONAL FEATURES EN | POST
STP_009 | Data Enrichment | SYC |  | 2023-06-20 |  |  | 1348358 | 1348358 | EA | 000000000001450495GZPCLNT100 | M_FILTER_AIR | FILTER,AIR;ELEMENT, COALESCING,TPC | FILTER,AIR;TYPE:ELEMENT, COALESCING,ADDITIONAL FEATURES EN:TPC | [23 empty] | FILTER | AIR | TYPE | ELEMENT,COALESCING | FILTER RATING |  | SIZE |  | PORT SIZE |  | MATERIAL |  | PRESSURE RATING |  | FLOW RATING |  | TEMPERATURE RATING |  | HAZARD CLASS |  | CERTIFICATION/STANDARD |  | ADDITIONAL FEATURES EN | TPC
STP_009 | Data Enrichment | SYC |  | 2023-06-20 |  |  | 1348359 | 1348359 | EA | 000000000001450496GZPCLNT100 | M_FILTER_AIR | FILTER,AIR;ELEMENT,TPC PRE | FILTER,AIR;TYPE:ELEMENT,ADDITIONAL FEATURES EN:TPC PRE | [23 empty] | FILTER | AIR | TYPE | ELEMENT | FILTER RATING |  | SIZE |  | PORT SIZE |  | MATERIAL |  | PRESSURE RATING |  | FLOW RATING |  | TEMPERATURE RATING |  | HAZARD CLASS |  | CERTIFICATION/STANDARD |  | ADDITIONAL FEATURES EN | TPC PRE
STP_009 | Data Enrichment | SYC |  | 2023-06-20 |  |  | 1346755 | 1346755 | EA | 000000000001465149GZPCLNT100 | M_FILTER_AIR | FILTER,AIR;2-1/2 X 2 IN-BSPP | FILTER,AIR;PORT SIZE:2-1/2 X 2 IN-BSPP,ADDITIONAL FEATURES EN:AIRLINE,METAL BOWL,WITHMETAL BUSHES TO REDUCE PIPE SIZE | [23 empty] | FILTER | AIR | TYPE |  | FILTER RATING |  | SIZE |  | PORT SIZE | 2-1/2 X 2 IN-BSPP | MATERIAL |  | PRESSURE RATING |  | FLOW RATING |  | TEMPERATURE RATING |  | HAZARD CLASS |  | CERTIFICATION/STANDARD |  | ADDITIONAL FEATURES EN | AIRLINE,METAL BOWL,WITHMETAL BUSHES TO REDUCE PIPE SIZE
STP_009 | Data Enrichment | SYC |  | 2023-06-20 |  |  | 1350803 | 1350803 | EA | 000000000001429418GZPCLNT100 | M_FILTER_AIR | FILTER,AIR;MANUAL DRAIN,1/2 IN | FILTER,AIR;TYPE:MANUAL DRAIN,PORT SIZE:1/2 IN,ADDITIONAL FEATURES EN:AIRLINE, POLY BOWL C/W METALGUARD | [23 empty] | FILTER | AIR | TYPE | MANUAL DRAIN | FILTER RATING |  | SIZE |  | PORT SIZE | 1/2 IN | MATERIAL |  | PRESSURE RATING |  | FLOW RATING |  | TEMPERATURE RATING |  | HAZARD CLASS |  | CERTIFICATION/STANDARD |  | ADDITIONAL FEATURES EN | AIRLINE,POLY BOWL C/W METALGUARD
STP_009 | Data Enrichment | SYC |  | 2023-06-20 |  |  | 1351121 | 1351121 | EA | 000000000001389521GZPCLNT100 | M_FILTER_AIR | FILTER,AIR;ELEMENT, SEPARATOR | FILTER,AIR;TYPE:ELEMENT, SEPARATOR,ADDITIONAL FEATURES EN:ULTIMIZER, MEDIUM: AIR | [23 empty] | FILTER | AIR | TYPE | ELEMENT,SEPARATOR | FILTER RATING |  | SIZE |  | PORT SIZE |  | MATERIAL |  | PRESSURE RATING |  | FLOW RATING |  | TEMPERATURE RATING |  | HAZARD CLASS |  | CERTIFICATION/STANDARD |  | ADDITIONAL FEATURES EN | ULTIMIZER | [50 empty] | MEDIUM: AIR
STP_009 | Data Enrichment | SYC |  | 2023-06-20 |  |  | 1350715 | 1350715 | EA | 000000000001469038GZPCLNT100 | M_FILTER_AIR | FILTER,AIR;ELEMENT, WIRE MESH,SRVC | FILTER,AIR;TYPE:ELEMENT, WIRE MESH,ADDITIONAL FEATURES EN:SERVICE | [23 empty] | FILTER | AIR | TYPE | ELEMENT,WIRE MESH | FILTER RATING |  | SIZE |  | PORT SIZE |  | MATERIAL |  | PRESSURE RATING |  | FLOW RATING |  | TEMPERATURE RATING |  | HAZARD CLASS |  | CERTIFICATION/STANDARD |  | ADDITIONAL FEATURES EN | SERVICE
STP_009 | Data Enrichment | SYC |  | 2023-06-20 |  |  | 1364409 | 1364409 | EA | 000000000001356277GZPCLNT100 | M_FILTER_AIR | FILTER,AIR;ELEMENT, PRIMARY,DURALITE | FILTER,AIR;TYPE:ELEMENT, PRIMARY,SIZE:ID 102 X OD 267 X LG 267 MM,ADDITIONAL FEATURES EN:DURALITE | [23 empty] | FILTER | AIR | TYPE | ELEMENT,PRIMARY | FILTER RATING |  | SIZE | ID 102 X OD 267 X LG 267 MM | PORT SIZE |  | MATERIAL |  | PRESSURE RATING |  | FLOW RATING |  | TEMPERATURE RATING |  | HAZARD CLASS |  | CERTIFICATION/STANDARD |  | ADDITIONAL FEATURES EN | DURALITE
STP_009 | Data Enrichment | SYC |  | 2023-06-20 |  |  | 1364401 | 1364401 | EA | 000000000001352288GZPCLNT100 | M_FILTER_AIR | FILTER,AIR;CLEANER INTAKE, AFTER ELEMENT | FILTER,AIR;TYPE:CLEANER INTAKE, AFTER ELEMENT | [23 empty] | FILTER | AIR | TYPE | CLEANER INTAKE,AFTER ELEMENT | FILTER RATING |  | SIZE |  | PORT SIZE |  | MATERIAL |  | PRESSURE RATING |  | FLOW RATING |  | TEMPERATURE RATING |  | HAZARD CLASS |  | CERTIFICATION/STANDARD |  | ADDITIONAL FEATURES EN
STP_009 | Data Enrichment | SYC |  | 2023-06-20 |  |  | 1365472 | 1365472 | EA | 000000000001467068GZPCLNT100 | M_FILTER_AIR | FILTER,AIR;ELEMENT, ROUND,40 UM,SINTERED | FILTER,AIR;TYPE:ELEMENT, ROUND,FILTER RATING:40 UM,ADDITIONAL FEATURES EN:SINTERED | [23 empty] | FILTER | AIR | TYPE | ELEMENT,ROUND | FILTER RATING | 40 UM | SIZE |  | PORT SIZE |  | MATERIAL |  | PRESSURE RATING |  | FLOW RATING |  | TEMPERATURE RATING |  | HAZARD CLASS |  | CERTIFICATION/STANDARD |  | ADDITIONAL FEATURES EN | SINTERED
STP_009 | Data Enrichment | SYC |  | 2023-06-20 |  |  | 1317288 | 1317288 | EA | 000000000001429111GZPCLNT100 | M_FILTER_BAG | FILTER,BAG;PP | FILTER,BAG;MATERIAL:PP,ADDITIONAL FEATURES EN:953 X 356 X 889MM,PROPEX HP34 MAT'L,C/W ZIPPER, DISC | [23 empty] | FILTER | BAG | TYPE |  | FILTER RATING |  | MATERIAL | PP | FLOW RATING |  | SIZE |  | MEDIA |  | TEMPERATURE RATING |  | HAZARD CLASS |  | CERTIFICATION/STANDARD |  | ADDITIONAL FEATURES EN | 953 X 356 X 889MM,PROPEX HP34 MAT'L,C/W ZIPPER,DISC
STP_009 | Data Enrichment | SYC |  | 2023-06-20 |  |  | 1347476 | 1347476 | EA | 000000000001349290GZPCLNT100 | M_FILTER_BAG | FILTER,BAG;MULTI LAYER,TYPE:UNIVEE 2340 | FILTER,BAG;TYPE:MULTI LAYER,ADDITIONAL FEATURES EN:TYPE:UNIVEE 2340 | [23 empty] | FILTER | BAG | TYPE | MULTI LAYER | FILTER RATING |  | MATERIAL |  | FLOW RATING |  | SIZE |  | MEDIA |  | TEMPERATURE RATING |  | HAZARD CLASS |  | CERTIFICATION/STANDARD |  | ADDITIONAL FEATURES EN | TYPE:UNIVEE 2340
STP_009 | Data Enrichment | SYC |  | 2023-06-20 |  |  | 1350598 | 1350598 | EA | 000000000001427047GZPCLNT100 | M_FILTER_BAG | FILTER,BAG;TERELYENE,LG 1 M | FILTER,BAG;MATERIAL:TERELYENE,SIZE:LG 1 M,ADDITIONAL FEATURES EN:11600-012, MODEL DLMV6/10 | [23 empty] | FILTER | BAG | TYPE |  | FILTER RATING |  | MATERIAL | TERELYENE | FLOW RATING |  | SIZE | LG 1 M | MEDIA |  | TEMPERATURE RATING |  | HAZARD CLASS |  | CERTIFICATION/STANDARD |  | ADDITIONAL FEATURES EN | 11600-012,MODEL DLMV6/10
STP_009 | Data Enrichment | SYC |  | 2023-06-20 |  |  | 1347791 | 1347791 | EA | 000000000001449658GZPCLNT100 | M_FILTER_ELEK | FILTER,ELECTR;RADIO FREQUENCY INTERFEREN | FILTER,ELECTRONIC;TYPE:RADIO FREQUENCY INTERFERENCE,SIZE:WD 364 X HT 688 X THK 180 MM,MOUNTING TYPE:CABINET,ADDITIONAL FEATURES EN:2 | [23 empty] | FILTER | ELECTRONIC | TYPE | RADIO FREQUENCY INTERFERENCE | CUT OFF FREQUENCY |  | POWER SUPPLY |  | SIZE | WD 364 X HT 688 X THK 180 MM | PACKAGE TYPE |  | MOUNTING TYPE | CABINET | TEMPERATURE RATING |  | HAZARD CLASS |  | CERTIFICATION/STANDARD |  | ADDITIONAL FEATURES EN | 2
STP_009 | Data Enrichment | SYC |  | 2023-06-20 |  |  | 1229047 | 1229047 | EA | 000000000001451693GZPCLNT100 | M_FILTER_ELEMENT | FILTER,ELEM;SEP,OIL,0.1 UM,SS,AIR | FILTER,ELEMENT;TYPE:SEPARATOR,MEDIUM:OIL,FILTERING RETENTION:0.1 UM,MATERIAL:STAINLESS STEEL,ADDITIONAL FEATURES EN:AIR | [23 empty] | FILTER | ELEMENT | TYPE | SEPARATOR | MEDIUM | OIL | DIMENSIONS |  | FILTERING RETENTION | 0.1 UM | MATERIAL | STAINLESS STEEL | FLOW RATE |  | HAZARD CLASS |  | CERTIFICATION/STANDARD |  | ADDITIONAL FEATURES EN | AIR
STP_009 | Data Enrichment | SYC |  | 2023-06-20 |  |  | 1236290 | 1236290 | EA | 000000000001460852GZPCLNT100 | M_FILTER_ELEMENT | FILTER,ELEM;ABSLT, PARTICULATE | FILTER,ELEMENT;ABSOLUTE, PARTICULATE,ADDITIONAL FEATURES EN:(HP7900A DISC) | [23 empty] | FILTER | ELEMENT | TYPE |  | MEDIUM |  | DIMENSIONS |  | FILTERING RETENTION |  | MATERIAL |  | FLOW RATE |  | HAZARD CLASS |  | CERTIFICATION/STANDARD |  | ADDITIONAL FEATURES EN | (HP7900A DISC)
STP_009 | Data Enrichment | SYC |  | 2023-06-20 |  |  | 1234271 | 1234271 | EA | 000000000001435283GZPCLNT100 | M_FILTER_ELEMENT | FILTER,ELEM;HBF, PARTICULATE | FILTER,ELEMENT;HBF, PARTICULATE,ADDITIONAL FEATURES EN:HYPERBARIC BATT, COMPLETE ASSY, RV3-6 PERFORATION, C/W RE-INFORCED,FIXING FLANGE | [23 empty] | FILTER | ELEMENT | TYPE |  | MEDIUM |  | DIMENSIONS |  | FILTERING RETENTION |  | MATERIAL |  | FLOW RATE |  | HAZARD CLASS |  | CERTIFICATION/STANDARD |  | ADDITIONAL FEATURES EN | HYPERBARIC BATT,COMPLETE ASSY,RV3-6 PERFORATION,C/W RE-INFORCED,FIXING FLANGE
STP_009 | Data Enrichment | SYC |  | 2023-06-20 |  |  | 1289480 | 1289480 | EA | 000000000001416489GZPCLNT100 | M_FILTER_ELEMENT | FILTER,ELEM;MAIN LINE | FILTER,ELEMENT;TYPE:MAIN LINE | [23 empty] | FILTER | ELEMENT | TYPE | MAIN LINE | MEDIUM |  | DIMENSIONS |  | FILTERING RETENTION |  | MATERIAL |  | FLOW RATE |  | HAZARD CLASS |  | CERTIFICATION/STANDARD |  | ADDITIONAL FEATURES EN
STP_009 | Data Enrichment | SYC |  | 2023-06-20 |  |  | 1295996 | 1295996 | EA | 000000000001350406GZPCLNT100 | M_FILTER_ELEMENT | FILTER,ELEM;ELEM, HYDRAULIC POWER PACK | FILTER,ELEMENT;TYPE:ELEMENT, HYDRAULIC POWER PACK,MEDIUM:FLUID,FLOW RATE:330 L/MIN,ADDITIONAL FEATURES EN:ASSEMBLY | [23 empty] | FILTER | ELEMENT | TYPE | ELEMENT,HYDRAULIC POWER PACK | MEDIUM | FLUID | DIMENSIONS |  | FILTERING RETENTION |  | MATERIAL |  | FLOW RATE | 330 L/MIN | HAZARD CLASS |  | CERTIFICATION/STANDARD |  | ADDITIONAL FEATURES EN | ASSEMBLY
STP_009 | Data Enrichment | SYC |  | 2023-06-20 |  |  | 1296204 | 1296204 | EA | 000000000001467113GZPCLNT100 | M_FILTER_ELEMENT | FILTER,ELEM;SAND BAG = 25 KG AMIAD SIDE | FILTER,ELEMENT;ADDITIONAL FEATURES EN:SAND BAG = 25 KG AMIAD SIDE STREAM | [23 empty] | FILTER | ELEMENT | TYPE |  | MEDIUM |  | DIMENSIONS |  | FILTERING RETENTION |  | MATERIAL |  | FLOW RATE |  | HAZARD CLASS |  | CERTIFICATION/STANDARD |  | ADDITIONAL FEATURES EN | SAND BAG = 25 KG AMIAD SIDE STREAM
STP_009 | Data Enrichment | SYC |  | 2023-06-20 |  |  | 1317656 | 1317656 | EA | 000000000001455348GZPCLNT100 | M_FILTER_ELEMENT | FILTER,ELEM;FUEL,SEP,WTR,LIQ | FILTER,ELEMENT;MEDIUM:FUEL,ADDITIONAL FEATURES EN:SEPARATOR,WATER,LIQUID | [23 empty] | FILTER | ELEMENT | TYPE |  | MEDIUM | FUEL | DIMENSIONS |  | FILTERING RETENTION |  | MATERIAL |  | FLOW RATE |  | HAZARD CLASS |  | CERTIFICATION/STANDARD |  | ADDITIONAL FEATURES EN | SEPARATOR,WATER,LIQUID
STP_009 | Data Enrichment | SYC |  | 2023-06-20 |  |  | 1345345 | 1345345 | EA | 000000000001424032GZPCLNT100 | M_FILTER_ELEMENT | FILTER,ELEM;FLUID, WATER,AD40 | FILTER,ELEMENT;MEDIUM:FLUID, WATER,ADDITIONAL FEATURES EN:AD40 | [23 empty] | FILTER | ELEMENT | TYPE |  | MEDIUM | FLUID,WATER | DIMENSIONS |  | FILTERING RETENTION |  | MATERIAL |  | FLOW RATE |  | HAZARD CLASS |  | CERTIFICATION/STANDARD |  | ADDITIONAL FEATURES EN | AD40
STP_009 | Data Enrichment | SYC |  | 2023-06-20 |  |  | 1347523 | 1347523 | EA | 000000000001426300GZPCLNT100 | M_FILTER_ELEMENT | FILTER,ELEM;AIR CLEANER, 2 STAGE | FILTER,ELEMENT;TYPE:AIR CLEANER, 2 STAGE,DIMENSIONS:OD 14 X ID 6 X LG 17-3/8 IN,FLOW RATE:20.1 M3/MIN,ADDITIONAL FEATURES EN: HEAVY DUST SERVICE | [23 empty] | FILTER | ELEMENT | TYPE | AIR CLEANER,2 STAGE | MEDIUM |  | DIMENSIONS | OD 14 X ID 6 X LG 17-3/8 IN | FILTERING RETENTION |  | MATERIAL |  | FLOW RATE | 20.1 M3/MIN | HAZARD CLASS |  | CERTIFICATION/STANDARD |  | ADDITIONAL FEATURES EN | HEAVY DUST SERVICE
STP_009 | Data Enrichment | SYC |  | 2023-06-20 |  |  | 1233742 | 1233742 | EA | 000000000001458410GZPCLNT100 | M_FILTER_FLUID | FILTER,FLUD;FUEL,1 IN-11BSPP | FILTER,FLUID;MEDIUM:FUEL,CONNECTION METHOD:1 IN-11BSPP,ADDITIONAL FEATURES EN:ASSEMBLY, VISUAL INDICATOR | [23 empty] | FILTER | FLUID | TYPE |  | MEDIUM | FUEL | CONNECTION METHOD | 1 IN-11BSPP | MICRON |  | DIMENSIONS |  | MATERIAL |  | FLOW RATE |  | FILTERING ELEMENT QUANTITY |  | PRESSURE RATING |  | HAZARD CLASS |  | CERTIFICATION/STANDARD |  | ADDITIONAL FEATURES EN | ASSEMBLY,VISUAL INDICATOR
STP_009 | Data Enrichment | SYC |  | 2023-06-20 |  |  | 1235244 | 1235244 | EA | 000000000001449143GZPCLNT100 | M_FILTER_FLUID | FILTER,FLUD;ELEM, WIRE MESH,FLUD,25 UM | FILTER,FLUID;TYPE:ELEMENT, WIRE MESH,MEDIUM:FLUID,MICRON:25 UM,MATERIAL:STAINLESS STEEL,PRESSURE RATING:30 BAR | [23 empty] | FILTER | FLUID | TYPE | ELEMENT,WIRE MESH | MEDIUM | FLUID | CONNECTION METHOD |  | MICRON | 25 UM | DIMENSIONS |  | MATERIAL | STAINLESS STEEL | FLOW RATE |  | FILTERING ELEMENT QUANTITY |  | PRESSURE RATING | 30 BAR | HAZARD CLASS |  | CERTIFICATION/STANDARD |  | ADDITIONAL FEATURES EN
STP_009 | Data Enrichment | SYC |  | 2023-06-20 |  |  | 1232386 | 1232386 | EA | 000000000001358156GZPCLNT100 | M_FILTER_FLUID | FILTER,FLUD;SEP,FUEL | FILTER,FLUID;TYPE:SEPARATOR,MEDIUM:FUEL,ADDITIONAL FEATURES EN:WATER,LIQUID SHINDAIWA 200 | [23 empty] | FILTER | FLUID | TYPE | SEPARATOR | MEDIUM | FUEL | CONNECTION METHOD |  | MICRON |  | DIMENSIONS |  | MATERIAL |  | FLOW RATE |  | FILTERING ELEMENT QUANTITY |  | PRESSURE RATING |  | HAZARD CLASS |  | CERTIFICATION/STANDARD |  | ADDITIONAL FEATURES EN | WATER,LIQUID SHINDAIWA 200
STP_009 | Data Enrichment | SYC |  | 2023-06-20 |  |  | 1237923 | 1237923 | EA | 000000000001448399GZPCLNT100 | M_FILTER_FLUID | FILTER,FLUD;ELEM,25 UM | FILTER,FLUID;TYPE:ELEMENT,MICRON:25 UM,ADDITIONAL FEATURES EN:SM01 ACCUMULATOR DISCHARGE | [23 empty] | FILTER | FLUID | TYPE | ELEMENT | MEDIUM |  | CONNECTION METHOD |  | MICRON | 25 UM | DIMENSIONS |  | MATERIAL |  | FLOW RATE |  | FILTERING ELEMENT QUANTITY |  | PRESSURE RATING |  | HAZARD CLASS |  | CERTIFICATION/STANDARD |  | ADDITIONAL FEATURES EN | SM01 ACCUMULATOR DISCHARGE
STP_009 | Data Enrichment | SYC |  | 2023-06-20 |  |  | 1236908 | 1236908 | EA | 000000000001450346GZPCLNT100 | M_FILTER_FLUID | FILTER,FLUD;ELEM, ABSOLUTE,3 UM,LG 40 IN | FILTER,FLUID;TYPE:ELEMENT, ABSOLUTE,MICRON:3 UM,DIMENSIONS:LG 40 IN,MATERIAL:INORGANIC FIBRE,FLOW RATE:700 L/MIN,PRESSURE RATING: 40 BAR,ADDITIONAL FEATURES EN:FLUOROCARBON SEAL | [23 empty] | FILTER | FLUID | TYPE | ELEMENT,ABSOLUTE | MEDIUM |  | CONNECTION METHOD |  | MICRON | 3 UM | DIMENSIONS | LG 40 IN | MATERIAL | INORGANIC FIBRE | FLOW RATE | 700 L/MIN | FILTERING ELEMENT QUANTITY |  | PRESSURE RATING | 40 BAR | HAZARD CLASS |  | CERTIFICATION/STANDARD |  | ADDITIONAL FEATURES EN | FLUOROCARBON SEAL
STP_009 | Data Enrichment | SYC |  | 2023-06-20 |  |  | 1274313 | 1274313 | EA | 000000000001366095GZPCLNT100 | M_FILTER_FLUID | FILTER,FLUD;ADLF,550020335,ELEM,XMSN | FILTER,FLUID;TYPE:ELEMENT,ADDITIONAL FEATURES EN:TRANSMISSION MNFR:ADAPT-A-LIFT,PTNO:550020335 | 550020335 | 3000410 |  | 550020335 | [19 empty] | FILTER | FLUID | TYPE | ELEMENT | MEDIUM |  | CONNECTION METHOD |  | MICRON |  | DIMENSIONS |  | MATERIAL |  | FLOW RATE |  | FILTERING ELEMENT QUANTITY |  | PRESSURE RATING |  | HAZARD CLASS |  | CERTIFICATION/STANDARD |  | ADDITIONAL FEATURES EN | TRANSMISSION MNFR:ADAPT-A-LIFT
STP_009 | Data Enrichment | SYC |  | 2023-06-20 |  |  | 1287688 | 1287688 | EA | 000000000001401101GZPCLNT100 | M_FILTER_FLUID | FILTER,FLUD;SCT, STEERING,HYDR | FILTER,FLUID;TYPE:SUCTION, STEERING,MEDIUM:HYDRAULIC,ADDITIONAL FEATURES EN:WEIGHT 2 KG | [23 empty] | FILTER | FLUID | TYPE | SUCTION,STEERING | MEDIUM | HYDRAULIC | CONNECTION METHOD |  | MICRON |  | DIMENSIONS |  | MATERIAL |  | FLOW RATE |  | FILTERING ELEMENT QUANTITY |  | PRESSURE RATING |  | HAZARD CLASS |  | CERTIFICATION/STANDARD |  | ADDITIONAL FEATURES EN | WEIGHT 2 KG
STP_009 | Data Enrichment | SYC |  | 2023-06-20 |  |  | 1287700 | 1287700 | EA | 000000000001400921GZPCLNT100 | M_FILTER_FLUID | FILTER,FLUD;HYDR,AND MTG GP | FILTER,FLUID;MEDIUM:HYDRAULIC,ADDITIONAL FEATURES EN:AND MTG GP | [23 empty] | FILTER | FLUID | TYPE |  | MEDIUM | HYDRAULIC | CONNECTION METHOD |  | MICRON |  | DIMENSIONS |  | MATERIAL |  | FLOW RATE |  | FILTERING ELEMENT QUANTITY |  | PRESSURE RATING |  | HAZARD CLASS |  | CERTIFICATION/STANDARD |  | ADDITIONAL FEATURES EN | AND MTG GP
STP_009 | Data Enrichment | SYC |  | 2023-06-20 |  |  | 1287792 | 1287792 | EA | 000000000001404518GZPCLNT100 | M_FILTER_FLUID | FILTER,FLUD;HYDRO CHAMBER COMPONENTS | FILTER,FLUID;ADDITIONAL FEATURES EN:HYDRO CHAMBER COMPONENTS | [23 empty] | FILTER | FLUID | TYPE |  | MEDIUM |  | CONNECTION METHOD |  | MICRON |  | DIMENSIONS |  | MATERIAL |  | FLOW RATE |  | FILTERING ELEMENT QUANTITY |  | PRESSURE RATING |  | HAZARD CLASS |  | CERTIFICATION/STANDARD |  | ADDITIONAL FEATURES EN | HYDRO CHAMBER COMPONENTS
STP_009 | Data Enrichment | SYC |  | 2023-06-20 |  |  | 1287901 | 1287901 | EA | 000000000001403370GZPCLNT100 | M_FILTER_FLUID | FILTER,FLUD;HYDRO CHAMBER GA | FILTER,FLUID;ADDITIONAL FEATURES EN:HYDRO CHAMBER GA | [23 empty] | FILTER | FLUID | TYPE |  | MEDIUM |  | CONNECTION METHOD |  | MICRON |  | DIMENSIONS |  | MATERIAL |  | FLOW RATE |  | FILTERING ELEMENT QUANTITY |  | PRESSURE RATING |  | HAZARD CLASS |  | CERTIFICATION/STANDARD |  | ADDITIONAL FEATURES EN | HYDRO CHAMBER GA
STP_009 | Data Enrichment | SYC |  | 2023-06-20 |  |  | 1287933 | 1287933 | EA | 000000000001402772GZPCLNT100 | M_FILTER_FLUID | FILTER,FLUD;CRTG,WTR,30 UM,PSF PLEATED | FILTER,FLUID;TYPE:CARTRIDGE,MEDIUM:WATER,MICRON:30 UM,DIMENSIONS:DIA 2-1/2 X LG 20 IN,MATERIAL:PSF PLEATED,ADDITIONAL FEATURES EN: FRAME CFS-150 UNIT | [23 empty] | FILTER | FLUID | TYPE | CARTRIDGE | MEDIUM | WATER | CONNECTION METHOD |  | MICRON | 30 UM | DIMENSIONS | DIA 2-1/2 X LG 20 IN | MATERIAL | PSF PLEATED | FLOW RATE |  | FILTERING ELEMENT QUANTITY |  | PRESSURE RATING |  | HAZARD CLASS |  | CERTIFICATION/STANDARD |  | ADDITIONAL FEATURES EN | FRAME CFS-150 UNIT
STP_009 | Data Enrichment | SYC |  | 2023-06-20 |  |  | 1287959 | 1287959 | EA | 000000000001402430GZPCLNT100 | M_FILTER_FLUID | FILTER,FLUD;HYDRO GA | FILTER,FLUID;ADDITIONAL FEATURES EN:HYDRO GA | [23 empty] | FILTER | FLUID | TYPE |  | MEDIUM |  | CONNECTION METHOD |  | MICRON |  | DIMENSIONS |  | MATERIAL |  | FLOW RATE |  | FILTERING ELEMENT QUANTITY |  | PRESSURE RATING |  | HAZARD CLASS |  | CERTIFICATION/STANDARD |  | ADDITIONAL FEATURES EN | HYDRO GA
STP_009 | Data Enrichment | SYC |  | 2023-06-20 |  |  | 1288011 | 1288011 | EA | 000000000001416292GZPCLNT100 | M_FILTER_FLUID | FILTER,FLUD;HYDR, STRAINER, RETURN ASSEM | FILTER,FLUID;TYPE:HYDRAULIC, STRAINER, RETURN ASSEMBLY,CERTIFICATION/STANDARD:ISO 4406 | [23 empty] | FILTER | FLUID | TYPE | HYDRAULIC,STRAINER,RETURN ASSEMBLY | MEDIUM |  | CONNECTION METHOD |  | MICRON |  | DIMENSIONS |  | MATERIAL |  | FLOW RATE |  | FILTERING ELEMENT QUANTITY |  | PRESSURE RATING |  | HAZARD CLASS |  | CERTIFICATION/STANDARD | ISO 4406 | ADDITIONAL FEATURES EN
STP_009 | Data Enrichment | SYC |  | 2023-06-20 |  |  | 1288033 | 1288033 | EA | 000000000001401641GZPCLNT100 | M_FILTER_FLUID | FILTER,FLUD;SPIN ON,LUB,THREADED,40 UM | FILTER,FLUID;TYPE:SPIN ON,MEDIUM:LUBE,CONNECTION METHOD:THREADED,MICRON:40 UM,DIMENSIONS:OD 93 X LG 107 MM | [23 empty] | FILTER | FLUID | TYPE | SPIN ON | MEDIUM | LUBE | CONNECTION METHOD | THREADED | MICRON | 40 UM | DIMENSIONS | OD 93 X LG 107 MM | MATERIAL |  | FLOW RATE |  | FILTERING ELEMENT QUANTITY |  | PRESSURE RATING |  | HAZARD CLASS |  | CERTIFICATION/STANDARD |  | ADDITIONAL FEATURES EN
STP_009 | Data Enrichment | SYC |  | 2023-06-20 |  |  | 1288074 | 1288074 | EA | 000000000001401258GZPCLNT100 | M_FILTER_FLUID | FILTER,FLUD;OIL,GP | FILTER,FLUID;MEDIUM:OIL,ADDITIONAL FEATURES EN:GP | [23 empty] | FILTER | FLUID | TYPE |  | MEDIUM | OIL | CONNECTION METHOD |  | MICRON |  | DIMENSIONS |  | MATERIAL |  | FLOW RATE |  | FILTERING ELEMENT QUANTITY |  | PRESSURE RATING |  | HAZARD CLASS |  | CERTIFICATION/STANDARD |  | ADDITIONAL FEATURES EN | GP
STP_009 | Data Enrichment | SYC |  | 2023-06-20 |  |  | 1288102 | 1288102 | EA | 000000000001414301GZPCLNT100 | M_FILTER_FLUID | FILTER,FLUD;SPIN ON, SECONDARY,FUEL | FILTER,FLUID;TYPE:SPIN ON, SECONDARY,MEDIUM:FUEL,CONNECTION METHOD:THREADED,MICRON:16 UM,DIMENSIONS:OD 76.8 X LG 120 MM | [23 empty] | FILTER | FLUID | TYPE | SPIN ON,SECONDARY | MEDIUM | FUEL | CONNECTION METHOD | THREADED | MICRON | 16 UM | DIMENSIONS | OD 76.8 X LG 120 MM | MATERIAL |  | FLOW RATE |  | FILTERING ELEMENT QUANTITY |  | PRESSURE RATING |  | HAZARD CLASS |  | CERTIFICATION/STANDARD |  | ADDITIONAL FEATURES EN
STP_009 | Data Enrichment | SYC |  | 2023-06-20 |  |  | 1286257 | 1286257 | EA | 000000000001457712GZPCLNT100 | M_FILTER_FLUID | FILTER,FLUD;SPIN ON, CARTRIDGE, ELEMENT | FILTER,FLUID;TYPE:SPIN ON, CARTRIDGE, ELEMENT,MEDIUM:FUEL,DIMENSIONS:ID 25 X OD 110 X LG 270 MM | [23 empty] | FILTER | FLUID | TYPE | SPIN ON,CARTRIDGE,ELEMENT | MEDIUM | FUEL | CONNECTION METHOD |  | MICRON |  | DIMENSIONS | ID 25 X OD 110 X LG 270 MM | MATERIAL |  | FLOW RATE |  | FILTERING ELEMENT QUANTITY |  | PRESSURE RATING |  | HAZARD CLASS |  | CERTIFICATION/STANDARD |  | ADDITIONAL FEATURES EN
STP_009 | Data Enrichment | SYC |  | 2023-06-20 |  |  | 1286333 | 1286333 | EA | 000000000001452970GZPCLNT100 | M_FILTER_FLUID | FILTER,FLUD;SPIN ON,HYDRAULIC OIL,27 UM | FILTER,FLUID;TYPE:SPIN ON,MEDIUM:HYDRAULIC OIL,CONNECTION METHOD:1-1/4 IN-11BSP,MICRON:27 UM,DIMENSIONS:DIA 126 X LG 179 MM, MATERIAL:CELLULOSE,ADDITIONAL FEATURES EN:SEPARATOR | [23 empty] | FILTER | FLUID | TYPE | SPIN ON | MEDIUM | HYDRAULIC OIL | CONNECTION METHOD | 1-1/4 IN-11BSP | MICRON | 27 UM | DIMENSIONS | DIA 126 X LG 179 MM | MATERIAL | CELLULOSE | FLOW RATE |  | FILTERING ELEMENT QUANTITY |  | PRESSURE RATING |  | HAZARD CLASS |  | CERTIFICATION/STANDARD |  | ADDITIONAL FEATURES EN | SEPARATOR
STP_009 | Data Enrichment | SYC |  | 2023-06-20 |  |  | 1294507 | 1294507 | EA | 000000000001441567GZPCLNT100 | M_FILTER_FLUID | FILTER,FLUD;FUEL | FILTER,FLUID;MEDIUM:FUEL,ADDITIONAL FEATURES EN:GENSET OR OTHER PORTABLE APPLICATIONS | [23 empty] | FILTER | FLUID | TYPE |  | MEDIUM | FUEL | CONNECTION METHOD |  | MICRON |  | DIMENSIONS |  | MATERIAL |  | FLOW RATE |  | FILTERING ELEMENT QUANTITY |  | PRESSURE RATING |  | HAZARD CLASS |  | CERTIFICATION/STANDARD |  | ADDITIONAL FEATURES EN | GENSET OR OTHER PORTABLE APPLICATIONS
STP_009 | Data Enrichment | SYC |  | 2023-06-20 |  |  | 1295011 | 1295011 | EA | 000000000001362346GZPCLNT100 | M_FILTER_FLUID | FILTER,FLUD;SPIN ON, ELEMENT,OIL,8 BAR | FILTER,FLUID;SPIN ON, ELEMENT,MEDIUM:OIL,CONNECTION METHOD:RH 3/4 IN-UNF,DIMENSIONS:DIA 96 X HT 120 MM,PRESSURE RATING:8 BAR, ADDITIONAL FEATURES EN:LUBE, TCM, 17.46 | [23 empty] | FILTER | FLUID | TYPE |  | MEDIUM | OIL | CONNECTION METHOD | RH 3/4 IN-UNF | MICRON |  | DIMENSIONS | DIA 96 X HT 120 MM | MATERIAL |  | FLOW RATE |  | FILTERING ELEMENT QUANTITY |  | PRESSURE RATING | 8 BAR | HAZARD CLASS |  | CERTIFICATION/STANDARD |  | ADDITIONAL FEATURES EN | LUBE,TCM,17.46
STP_009 | Data Enrichment | SYC |  | 2023-06-20 |  |  | 1295033 | 1295033 | EA | 000000000001357717GZPCLNT100 | M_FILTER_FLUID | FILTER,FLUD;ELEM,FUEL,TO SUIT DGW201 | FILTER,FLUID;TYPE:ELEMENT,MEDIUM:FUEL,ADDITIONAL FEATURES EN:TO SUIT DGW201 | [23 empty] | FILTER | FLUID | TYPE | ELEMENT | MEDIUM | FUEL | CONNECTION METHOD |  | MICRON |  | DIMENSIONS |  | MATERIAL |  | FLOW RATE |  | FILTERING ELEMENT QUANTITY |  | PRESSURE RATING |  | HAZARD CLASS |  | CERTIFICATION/STANDARD |  | ADDITIONAL FEATURES EN | TO SUIT DGW201
STP_009 | Data Enrichment | SYC |  | 2023-06-20 |  |  | 1295123 | 1295123 | EA | 000000000001360294GZPCLNT100 | M_FILTER_FLUID | FILTER,FLUD;SPIN ON, SEPERATOR,M24-1.5 | FILTER,FLUID;TYPE:SPIN ON, SEPERATOR,CONNECTION METHOD:M24-1.5,DIMENSIONS:DIA 97.6 X LG 208.8 MM,ADDITIONAL FEATURES EN:WATER, LIQUID FUEL:93MM OD X 24MM ID X 212MM H | [23 empty] | FILTER | FLUID | TYPE | SPIN ON,SEPERATOR | MEDIUM |  | CONNECTION METHOD | M24-1.5 | MICRON |  | DIMENSIONS | DIA 97.6 X LG 208.8 MM | MATERIAL |  | FLOW RATE |  | FILTERING ELEMENT QUANTITY |  | PRESSURE RATING |  | HAZARD CLASS |  | CERTIFICATION/STANDARD |  | ADDITIONAL FEATURES EN | WATER | [48 empty] | LIQUID FUEL:93MM OD X 24MM ID X 212MM H
STP_009 | Data Enrichment | SYC |  | 2023-06-20 |  |  | 1295850 | 1295850 | EA | 000000000001446901GZPCLNT100 | M_FILTER_FLUID | FILTER,FLUD;SPIN ON,HYDRAULIC OIL,SYNTH | FILTER,FLUID;TYPE:SPIN ON,MEDIUM:HYDRAULIC OIL,CONNECTION METHOD:1-1/2 IN-16UN,DIMENSIONS:DIA 129 X LG 270.76 MM,MATERIAL: SYNTHETIC | [23 empty] | FILTER | FLUID | TYPE | SPIN ON | MEDIUM | HYDRAULIC OIL | CONNECTION METHOD | 1-1/2 IN-16UN | MICRON |  | DIMENSIONS | DIA 129 X LG 270.76 MM | MATERIAL | SYNTHETIC | FLOW RATE |  | FILTERING ELEMENT QUANTITY |  | PRESSURE RATING |  | HAZARD CLASS |  | CERTIFICATION/STANDARD |  | ADDITIONAL FEATURES EN
STP_009 | Data Enrichment | SYC |  | 2023-06-20 |  |  | 1295980 | 1295980 | EA | 000000000001357754GZPCLNT100 | M_FILTER_FLUID | FILTER,FLUD;FUEL/WATER SEPARATOR,OIL | FILTER,FLUID;MEDIUM:FUEL/WATER SEPARATOR,ADDITIONAL FEATURES EN:OIL | [23 empty] | FILTER | FLUID | TYPE |  | MEDIUM | FUEL/WATER SEPARATOR | CONNECTION METHOD |  | MICRON |  | DIMENSIONS |  | MATERIAL |  | FLOW RATE |  | FILTERING ELEMENT QUANTITY |  | PRESSURE RATING |  | HAZARD CLASS |  | CERTIFICATION/STANDARD |  | ADDITIONAL FEATURES EN | OIL
STP_009 | Data Enrichment | SYC |  | 2023-06-20 |  |  | 1286407 | 1286407 | EA | 000000000001444531GZPCLNT100 | M_FILTER_FLUID | FILTER,FLUD;ELEM,WTR,ENGN | FILTER,FLUID;TYPE:ELEMENT,MEDIUM:WATER,ADDITIONAL FEATURES EN:ENGINE | [23 empty] | FILTER | FLUID | TYPE | ELEMENT | MEDIUM | WATER | CONNECTION METHOD |  | MICRON |  | DIMENSIONS |  | MATERIAL |  | FLOW RATE |  | FILTERING ELEMENT QUANTITY |  | PRESSURE RATING |  | HAZARD CLASS |  | CERTIFICATION/STANDARD |  | ADDITIONAL FEATURES EN | ENGINE
STP_009 | Data Enrichment | SYC |  | 2023-06-20 |  |  | 1295728 | 1295728 | EA | 000000000001455457GZPCLNT100 | M_FILTER_FLUID | FILTER,FLUD;CRTG | FILTER,FLUID;TYPE:CARTRIDGE | [23 empty] | FILTER | FLUID | TYPE | CARTRIDGE | MEDIUM |  | CONNECTION METHOD |  | MICRON |  | DIMENSIONS |  | MATERIAL |  | FLOW RATE |  | FILTERING ELEMENT QUANTITY |  | PRESSURE RATING |  | HAZARD CLASS |  | CERTIFICATION/STANDARD |  | ADDITIONAL FEATURES EN
STP_009 | Data Enrichment | SYC |  | 2023-06-20 |  |  | 1296033 | 1296033 | EA | 000000000001431134GZPCLNT100 | M_FILTER_FLUID | FILTER,FLUD;ELEM,OIL,COMPRSR | FILTER,FLUID;TYPE:ELEMENT,MEDIUM:OIL,ADDITIONAL FEATURES EN:COMPRESSOR | [23 empty] | FILTER | FLUID | TYPE | ELEMENT | MEDIUM | OIL | CONNECTION METHOD |  | MICRON |  | DIMENSIONS |  | MATERIAL |  | FLOW RATE |  | FILTERING ELEMENT QUANTITY |  | PRESSURE RATING |  | HAZARD CLASS |  | CERTIFICATION/STANDARD |  | ADDITIONAL FEATURES EN | COMPRESSOR
STP_009 | Data Enrichment | SYC |  | 2023-06-20 |  |  | 1302903 | 1302903 | EA | 000000000001454890GZPCLNT100 | M_FILTER_FLUID | FILTER,FLUD;ELEM, HIGH PRESSURE,HYDR | FILTER,FLUID;ELEMENT, HIGH PRESSURE,MEDIUM:HYDRAULIC,ADDITIONAL FEATURES EN:MANIFOLD | [23 empty] | FILTER | FLUID | TYPE |  | MEDIUM | HYDRAULIC | CONNECTION METHOD |  | MICRON |  | DIMENSIONS |  | MATERIAL |  | FLOW RATE |  | FILTERING ELEMENT QUANTITY |  | PRESSURE RATING |  | HAZARD CLASS |  | CERTIFICATION/STANDARD |  | ADDITIONAL FEATURES EN | MANIFOLD
STP_009 | Data Enrichment | SYC |  | 2023-06-20 |  |  | 1316568 | 1316568 | EA | 000000000001452911GZPCLNT100 | M_FILTER_FLUID | FILTER,FLUD;SPIN ON,HYDRAULIC OIL,11 UM | FILTER,FLUID;TYPE:SPIN ON,MEDIUM:HYDRAULIC OIL,CONNECTION METHOD:1-3/8 IN-12UN,MICRON:11 UM,DIMENSIONS:DIA 97 X LG 181 MM, MATERIAL:SYNTEQ XP | [23 empty] | FILTER | FLUID | TYPE | SPIN ON | MEDIUM | HYDRAULIC OIL | CONNECTION METHOD | 1-3/8 IN-12UN | MICRON | 11 UM | DIMENSIONS | DIA 97 X LG 181 MM | MATERIAL | SYNTEQ XP | FLOW RATE |  | FILTERING ELEMENT QUANTITY |  | PRESSURE RATING |  | HAZARD CLASS |  | CERTIFICATION/STANDARD |  | ADDITIONAL FEATURES EN
STP_009 | Data Enrichment | SYC |  | 2023-06-20 |  |  | 1317279 | 1317279 | EA | 000000000001356511GZPCLNT100 | M_FILTER_FLUID | FILTER,FLUD;ELEM,OIL,ENGN | FILTER,FLUID;TYPE:ELEMENT,MEDIUM:OIL,ADDITIONAL FEATURES EN:ENGINE | [23 empty] | FILTER | FLUID | TYPE | ELEMENT | MEDIUM | OIL | CONNECTION METHOD |  | MICRON |  | DIMENSIONS |  | MATERIAL |  | FLOW RATE |  | FILTERING ELEMENT QUANTITY |  | PRESSURE RATING |  | HAZARD CLASS |  | CERTIFICATION/STANDARD |  | ADDITIONAL FEATURES EN | ENGINE
STP_009 | Data Enrichment | SYC |  | 2023-06-20 |  |  | 1302185 | 1302185 | EA | 000000000001467399GZPCLNT100 | M_FILTER_FLUID | FILTER,FLUD;ELEM,OIL,10 UM | FILTER,FLUID;TYPE:ELEMENT,MEDIUM:OIL,MICRON:10 UM,ADDITIONAL FEATURES EN:INCLUDES, FILTER 924450, FILTER 932360, GROMMET 324789 | [23 empty] | FILTER | FLUID | TYPE | ELEMENT | MEDIUM | OIL | CONNECTION METHOD |  | MICRON | 10 UM | DIMENSIONS |  | MATERIAL |  | FLOW RATE |  | FILTERING ELEMENT QUANTITY |  | PRESSURE RATING |  | HAZARD CLASS |  | CERTIFICATION/STANDARD |  | ADDITIONAL FEATURES EN | INCLUDES,FILTER 924450,FILTER 932360,GROMMET 324789
STP_009 | Data Enrichment | SYC |  | 2023-06-20 |  |  | 1302321 | 1302321 | EA | 000000000001366094GZPCLNT100 | M_FILTER_FLUID | FILTER,FLUD;ELEM,HYDR,SERVICE KIT | FILTER,FLUID;TYPE:ELEMENT,MEDIUM:HYDRAULIC,ADDITIONAL FEATURES EN:SERVICE KIT | [23 empty] | FILTER | FLUID | TYPE | ELEMENT | MEDIUM | HYDRAULIC | CONNECTION METHOD |  | MICRON |  | DIMENSIONS |  | MATERIAL |  | FLOW RATE |  | FILTERING ELEMENT QUANTITY |  | PRESSURE RATING |  | HAZARD CLASS |  | CERTIFICATION/STANDARD |  | ADDITIONAL FEATURES EN | SERVICE KIT
STP_009 | Data Enrichment | SYC |  | 2023-06-20 |  |  | 1302410 | 1302410 | EA | 000000000001355132GZPCLNT100 | M_FILTER_FLUID | FILTER,FLUD;ELEM, INLINE, CHANGEOVER | FILTER,FLUID;ELEMENT, INLINE, CHANGEOVER,MICRON:10 UM,ADDITIONAL FEATURES EN:BN4HC MATERIAL, DN TYPE, SIZE 0250 | [23 empty] | FILTER | FLUID | TYPE |  | MEDIUM |  | CONNECTION METHOD |  | MICRON | 10 UM | DIMENSIONS |  | MATERIAL |  | FLOW RATE |  | FILTERING ELEMENT QUANTITY |  | PRESSURE RATING |  | HAZARD CLASS |  | CERTIFICATION/STANDARD |  | ADDITIONAL FEATURES EN | BN4HC MATERIAL,DN TYPE,SIZE 0250
STP_009 | Data Enrichment | SYC |  | 2023-06-20 |  |  | 1302425 | 1302425 | EA | 000000000001350566GZPCLNT100 | M_FILTER_FLUID | FILTER,FLUD;ELEM, IN/OUT,OIL,365 MM | FILTER,FLUID;TYPE:ELEMENT, IN/OUT,MEDIUM:OIL,DIMENSIONS:365 MM,ADDITIONAL FEATURES EN:ONE AND TWO,SUITABLE FOR USE WITH NH3 REFRIDGERANT GAS | [23 empty] | FILTER | FLUID | TYPE | ELEMENT,IN/OUT | MEDIUM | OIL | CONNECTION METHOD |  | MICRON |  | DIMENSIONS | 365 MM | MATERIAL |  | FLOW RATE |  | FILTERING ELEMENT QUANTITY |  | PRESSURE RATING |  | HAZARD CLASS |  | CERTIFICATION/STANDARD |  | ADDITIONAL FEATURES EN | ONE AND TWO,SUITABLE FOR USE WITH NH3 REFRIDGERANT GAS
STP_009 | Data Enrichment | SYC |  | 2023-06-20 |  |  | 1302958 | 1302958 | EA | 000000000001448034GZPCLNT100 | M_FILTER_FLUID | FILTER,FLUD;NO BAR BYPASS,5 UM,315 BAR | FILTER,FLUID;TYPE:NO BAR BYPASS,MICRON:5 UM,MATERIAL:CAST IRON/STEEL,PRESSURE RATING:315 BAR,ADDITIONAL FEATURES EN:FILTER ASSEMBLY, | [23 empty] | FILTER | FLUID | TYPE | NO BAR BYPASS | MEDIUM |  | CONNECTION METHOD |  | MICRON | 5 UM | DIMENSIONS |  | MATERIAL | CAST IRON/STEEL | FLOW RATE |  | FILTERING ELEMENT QUANTITY |  | PRESSURE RATING | 315 BAR | HAZARD CLASS |  | CERTIFICATION/STANDARD |  | ADDITIONAL FEATURES EN | FILTER ASSEMBLY,
STP_009 | Data Enrichment | SYC |  | 2023-06-20 |  |  | 1303013 | 1303013 | EA | 000000000001355139GZPCLNT100 | M_FILTER_FLUID | FILTER,FLUD;ELEM, RETURN LINE,FLUD,5 UM | FILTER,FLUID;ELEMENT, RETURN LINE,MEDIUM:FLUID,MICRON:5 UM,ADDITIONAL FEATURES EN:SIZE 0060, BNHC BETAMICRON MATERIAL | [23 empty] | FILTER | FLUID | TYPE |  | MEDIUM | FLUID | CONNECTION METHOD |  | MICRON | 5 UM | DIMENSIONS |  | MATERIAL |  | FLOW RATE |  | FILTERING ELEMENT QUANTITY |  | PRESSURE RATING |  | HAZARD CLASS |  | CERTIFICATION/STANDARD |  | ADDITIONAL FEATURES EN | SIZE 0060,BNHC BETAMICRON MATERIAL
STP_009 | Data Enrichment | SYC |  | 2023-06-20 |  |  | 1303014 | 1303014 | EA | 000000000001355136GZPCLNT100 | M_FILTER_FLUID | FILTER,FLUD;ELEM | FILTER,FLUID;TYPE:ELEMENT,ADDITIONAL FEATURES EN:SIZE 0280, TYPE D, FILTRATION RATING 005, BN4HC MATERIAL | [23 empty] | FILTER | FLUID | TYPE | ELEMENT | MEDIUM |  | CONNECTION METHOD |  | MICRON |  | DIMENSIONS |  | MATERIAL |  | FLOW RATE |  | FILTERING ELEMENT QUANTITY |  | PRESSURE RATING |  | HAZARD CLASS |  | CERTIFICATION/STANDARD |  | ADDITIONAL FEATURES EN | SIZE 0280,TYPE D,FILTRATION RATING 005,BN4HC MATERIAL
STP_009 | Data Enrichment | SYC |  | 2023-06-20 |  |  | 1317400 | 1317400 | EA | 000000000001446938GZPCLNT100 | M_FILTER_FLUID | FILTER,FLUD;SEP,OIL,3/4 IN-16 UNF | FILTER,FLUID;TYPE:SEPARATOR,MEDIUM:OIL,CONNECTION METHOD:3/4 IN-16 UNF,DIMENSIONS:DIA 74 X LG 84 MM,ADDITIONAL FEATURES EN:ENGINE, ALLIGHT LIGHTING PLANT | [23 empty] | FILTER | FLUID | TYPE | SEPARATOR | MEDIUM | OIL | CONNECTION METHOD | 3/4 IN-16 UNF | MICRON |  | DIMENSIONS | DIA 74 X LG 84 MM | MATERIAL |  | FLOW RATE |  | FILTERING ELEMENT QUANTITY |  | PRESSURE RATING |  | HAZARD CLASS |  | CERTIFICATION/STANDARD |  | ADDITIONAL FEATURES EN | ENGINE,ALLIGHT LIGHTING PLANT
STP_009 | Data Enrichment | SYC |  | 2023-06-20 |  |  | 1320208 | 1320208 | EA | 000000000001462207GZPCLNT100 | M_FILTER_FLUID | FILTER,FLUD;ELEM, DUO-FINE,0.45 UM,10 IN | FILTER,FLUID;ELEMENT, DUO-FINE,MICRON:0.45 UM,ADDITIONAL FEATURES EN:10 IN | [23 empty] | FILTER | FLUID | TYPE |  | MEDIUM |  | CONNECTION METHOD |  | MICRON | 0.45 UM | DIMENSIONS |  | MATERIAL |  | FLOW RATE |  | FILTERING ELEMENT QUANTITY |  | PRESSURE RATING |  | HAZARD CLASS |  | CERTIFICATION/STANDARD |  | ADDITIONAL FEATURES EN | 10 IN
STP_009 | Data Enrichment | SYC |  | 2023-06-20 |  |  | 1320257 | 1320257 | EA | 000000000001469426GZPCLNT100 | M_FILTER_FLUID | FILTER,FLUD;ELEM, DRY,5 PVC | FILTER,FLUID;ELEMENT, DRY,ADDITIONAL FEATURES EN:5 PVC | [23 empty] | FILTER | FLUID | TYPE |  | MEDIUM |  | CONNECTION METHOD |  | MICRON |  | DIMENSIONS |  | MATERIAL |  | FLOW RATE |  | FILTERING ELEMENT QUANTITY |  | PRESSURE RATING |  | HAZARD CLASS |  | CERTIFICATION/STANDARD |  | ADDITIONAL FEATURES EN | 5 PVC
STP_009 | Data Enrichment | SYC |  | 2023-06-20 |  |  | 1318625 | 1318625 | EA | 000000000001366985GZPCLNT100 | M_FILTER_FLUID | FILTER,FLUD;SCT,HYDRAULIC OIL,SEP | FILTER,FLUID;TYPE:SUCTION,MEDIUM:HYDRAULIC OIL,ADDITIONAL FEATURES EN:SEPARATOR | [23 empty] | FILTER | FLUID | TYPE | SUCTION | MEDIUM | HYDRAULIC OIL | CONNECTION METHOD |  | MICRON |  | DIMENSIONS |  | MATERIAL |  | FLOW RATE |  | FILTERING ELEMENT QUANTITY |  | PRESSURE RATING |  | HAZARD CLASS |  | CERTIFICATION/STANDARD |  | ADDITIONAL FEATURES EN | SEPARATOR
STP_009 | Data Enrichment | SYC |  | 2023-06-20 |  |  | 1318608 | 1318608 | EA | 000000000001350567GZPCLNT100 | M_FILTER_FLUID | FILTER,FLUD;ELEM, IN/OUT,OIL | FILTER,FLUID;TYPE:ELEMENT, IN/OUT,MEDIUM:OIL,ADDITIONAL FEATURES EN:265 MM,ONE AND TWO,SUITABLE FOR USE WITH NH3 REFRIDGERANT GAS | [23 empty] | FILTER | FLUID | TYPE | ELEMENT,IN/OUT | MEDIUM | OIL | CONNECTION METHOD |  | MICRON |  | DIMENSIONS |  | MATERIAL |  | FLOW RATE |  | FILTERING ELEMENT QUANTITY |  | PRESSURE RATING |  | HAZARD CLASS |  | CERTIFICATION/STANDARD |  | ADDITIONAL FEATURES EN | 265 MM,ONE AND TWO,SUITABLE FOR USE WITH NH3 REFRIDGERANT GAS
STP_009 | Data Enrichment | SYC |  | 2023-06-20 |  |  | 1321159 | 1321159 | EA | 000000000001355152GZPCLNT100 | M_FILTER_FLUID | FILTER,FLUD;ELEM, PRESSURE LINE,HYDR | FILTER,FLUID;TYPE:ELEMENT, PRESSURE LINE,MEDIUM:HYDRAULIC,ADDITIONAL FEATURES EN:0400 SIZE, BN4HC MATERIAL (BETAMICRON) | [23 empty] | FILTER | FLUID | TYPE | ELEMENT,PRESSURE LINE | MEDIUM | HYDRAULIC | CONNECTION METHOD |  | MICRON |  | DIMENSIONS |  | MATERIAL |  | FLOW RATE |  | FILTERING ELEMENT QUANTITY |  | PRESSURE RATING |  | HAZARD CLASS |  | CERTIFICATION/STANDARD |  | ADDITIONAL FEATURES EN | 0400 SIZE,BN4HC MATERIAL (BETAMICRON)
STP_009 | Data Enrichment | SYC |  | 2023-06-20 |  |  | 1354181 | 1354181 | EA | 000000000001452910GZPCLNT100 | M_FILTER_FLUID | FILTER,FLUD;CRTG, WATER SEPERATOR,FUEL | FILTER,FLUID;TYPE:CARTRIDGE, WATER SEPERATOR,MEDIUM:FUEL,MICRON:15 UM,DIMENSIONS:DIA 80 X LG 154 MM,MATERIAL:CELLULOSE,ADDITIONAL FEATURES EN:CASE, ID 23 MM | [23 empty] | FILTER | FLUID | TYPE | CARTRIDGE,WATER SEPERATOR | MEDIUM | FUEL | CONNECTION METHOD |  | MICRON | 15 UM | DIMENSIONS | DIA 80 X LG 154 MM | MATERIAL | CELLULOSE | FLOW RATE |  | FILTERING ELEMENT QUANTITY |  | PRESSURE RATING |  | HAZARD CLASS |  | CERTIFICATION/STANDARD |  | ADDITIONAL FEATURES EN | CASE,ID 23 MM
STP_009 | Data Enrichment | SYC |  | 2023-06-20 |  |  | 1354494 | 1354494 | EA | 000000000001360797GZPCLNT100 | M_FILTER_FLUID | FILTER,FLUD;CRTG, ELEMENT,HYDRAULIC OIL | FILTER,FLUID;CARTRIDGE, ELEMENT,MEDIUM:HYDRAULIC OIL | [23 empty] | FILTER | FLUID | TYPE |  | MEDIUM | HYDRAULIC OIL | CONNECTION METHOD |  | MICRON |  | DIMENSIONS |  | MATERIAL |  | FLOW RATE |  | FILTERING ELEMENT QUANTITY |  | PRESSURE RATING |  | HAZARD CLASS |  | CERTIFICATION/STANDARD |  | ADDITIONAL FEATURES EN
STP_009 | Data Enrichment | SYC |  | 2023-06-20 |  |  | 1354807 | 1354807 | EA | 000000000001448033GZPCLNT100 | M_FILTER_FLUID | FILTER,FLUD;ELEM,HYDRAULIC OIL,5 UM | FILTER,FLUID;TYPE:ELEMENT,MEDIUM:HYDRAULIC OIL,MICRON:5 UM,ADDITIONAL FEATURES EN:ASSEMBLY, DFDKBH/HC60G5B1.X, FILTERING RETENTION: 5 UM | [23 empty] | FILTER | FLUID | TYPE | ELEMENT | MEDIUM | HYDRAULIC OIL | CONNECTION METHOD |  | MICRON | 5 UM | DIMENSIONS |  | MATERIAL |  | FLOW RATE |  | FILTERING ELEMENT QUANTITY |  | PRESSURE RATING |  | HAZARD CLASS |  | CERTIFICATION/STANDARD |  | ADDITIONAL FEATURES EN | ASSEMBLY,DFDKBH/HC60G5B1.X | [48 empty] | FILTERING RETENTION: 5 UM
STP_009 | Data Enrichment | SYC |  | 2023-06-20 |  |  | 1346221 | 1346221 | EA | 000000000001350388GZPCLNT100 | M_FILTER_FLUID | FILTER,FLUD;FILR,ASSY | FILTER,FLUID;TYPE:FILLER,ADDITIONAL FEATURES EN:ASSEMBLY | [23 empty] | FILTER | FLUID | TYPE | FILLER | MEDIUM |  | CONNECTION METHOD |  | MICRON |  | DIMENSIONS |  | MATERIAL |  | FLOW RATE |  | FILTERING ELEMENT QUANTITY |  | PRESSURE RATING |  | HAZARD CLASS |  | CERTIFICATION/STANDARD |  | ADDITIONAL FEATURES EN | ASSEMBLY
STP_009 | Data Enrichment | SYC |  | 2023-06-20 |  |  | 1346215 | 1346215 | EA | 000000000001350972GZPCLNT100 | M_FILTER_FLUID | FILTER,FLUD;ELEM, RECEIVER | FILTER,FLUID;,ELEMENT, RECEIVER | [23 empty] | FILTER | FLUID | TYPE |  | MEDIUM |  | CONNECTION METHOD |  | MICRON |  | DIMENSIONS |  | MATERIAL |  | FLOW RATE |  | FILTERING ELEMENT QUANTITY |  | PRESSURE RATING |  | HAZARD CLASS |  | CERTIFICATION/STANDARD |  | ADDITIONAL FEATURES EN
STP_009 | Data Enrichment | SYC |  | 2023-06-20 |  |  | 1353578 | 1353578 | EA | 000000000001361092GZPCLNT100 | M_FILTER_FLUID | FILTER,FLUD;ELEM, REVERSE OSMOSIS MEMBRA | FILTER,FLUID;ELEMENT, REVERSE OSMOSIS MEMBRANE,MEDIUM:WATER,ADDITIONAL FEATURES EN:THIN FILM COMPOSITE, 300 LTRS/DAY | [23 empty] | FILTER | FLUID | TYPE |  | MEDIUM | WATER | CONNECTION METHOD |  | MICRON |  | DIMENSIONS |  | MATERIAL |  | FLOW RATE |  | FILTERING ELEMENT QUANTITY |  | PRESSURE RATING |  | HAZARD CLASS |  | CERTIFICATION/STANDARD |  | ADDITIONAL FEATURES EN | THIN FILM COMPOSITE,300 LTRS/DAY
STP_009 | Data Enrichment | SYC |  | 2023-06-20 |  |  | 1353580 | 1353580 | EA | 000000000001361094GZPCLNT100 | M_FILTER_FLUID | FILTER,FLUD;ELEM, INLINE,WTR,10IN | FILTER,FLUID;ELEMENT, INLINE,MEDIUM:WATER,CONNECTION METHOD:1/4 IN-18FNPT,MATERIAL:COCONUT GAC CARBON,ADDITIONAL FEATURES EN:10IN | [23 empty] | FILTER | FLUID | TYPE |  | MEDIUM | WATER | CONNECTION METHOD | 1/4 IN-18FNPT | MICRON |  | DIMENSIONS |  | MATERIAL | COCONUT GAC CARBON | FLOW RATE |  | FILTERING ELEMENT QUANTITY |  | PRESSURE RATING |  | HAZARD CLASS |  | CERTIFICATION/STANDARD |  | ADDITIONAL FEATURES EN | 10IN
STP_009 | Data Enrichment | SYC |  | 2023-06-20 |  |  | 1354567 | 1354567 | EA | 000000000001357744GZPCLNT100 | M_FILTER_FLUID | FILTER,FLUD;ELEM, RETURN,OIL,5 UM | FILTER,FLUID;ELEMENT, RETURN,MEDIUM:OIL,MICRON:5 UM,ADDITIONAL FEATURES EN:B6-QPG5 | [23 empty] | FILTER | FLUID | TYPE |  | MEDIUM | OIL | CONNECTION METHOD |  | MICRON | 5 UM | DIMENSIONS |  | MATERIAL |  | FLOW RATE |  | FILTERING ELEMENT QUANTITY |  | PRESSURE RATING |  | HAZARD CLASS |  | CERTIFICATION/STANDARD |  | ADDITIONAL FEATURES EN | B6-QPG5
STP_009 | Data Enrichment | SYC |  | 2023-06-20 |  |  | 1346844 | 1346844 | EA | 000000000001362624GZPCLNT100 | M_FILTER_FLUID | FILTER,FLUD;ELEM, SUCTION,1 IN | FILTER,FLUID;ELEMENT, SUCTION,ADDITIONAL FEATURES EN:1 IN | [23 empty] | FILTER | FLUID | TYPE |  | MEDIUM |  | CONNECTION METHOD |  | MICRON |  | DIMENSIONS |  | MATERIAL |  | FLOW RATE |  | FILTERING ELEMENT QUANTITY |  | PRESSURE RATING |  | HAZARD CLASS |  | CERTIFICATION/STANDARD |  | ADDITIONAL FEATURES EN | 1 IN
STP_009 | Data Enrichment | SYC |  | 2023-06-20 |  |  | 1346845 | 1346845 | EA | 000000000001362625GZPCLNT100 | M_FILTER_FLUID | FILTER,FLUD;ELEM, SUCTION,2-1/2 IN | FILTER,FLUID;ELEMENT, SUCTION,DIMENSIONS:2-1/2 IN | [23 empty] | FILTER | FLUID | TYPE |  | MEDIUM |  | CONNECTION METHOD |  | MICRON |  | DIMENSIONS | 2-1/2 IN | MATERIAL |  | FLOW RATE |  | FILTERING ELEMENT QUANTITY |  | PRESSURE RATING |  | HAZARD CLASS |  | CERTIFICATION/STANDARD |  | ADDITIONAL FEATURES EN
STP_009 | Data Enrichment | SYC |  | 2023-06-20 |  |  | 1346710 | 1346710 | EA | 000000000001454652GZPCLNT100 | M_FILTER_FLUID | FILTER,FLUD;SPIN ON, WATER SEPARATOR,M16 | FILTER,FLUID;TYPE:SPIN ON, WATER SEPARATOR,MEDIUM:FUEL,CONNECTION METHOD:M16,MICRON:14 UM,DIMENSIONS:DIA 60 X LG 85.69 MM, ADDITIONAL FEATURES EN:GASKET, ID 60 MM | [23 empty] | FILTER | FLUID | TYPE | SPIN ON,WATER SEPARATOR | MEDIUM | FUEL | CONNECTION METHOD | M16 | MICRON | 14 UM | DIMENSIONS | DIA 60 X LG 85.69 MM | MATERIAL |  | FLOW RATE |  | FILTERING ELEMENT QUANTITY |  | PRESSURE RATING |  | HAZARD CLASS |  | CERTIFICATION/STANDARD |  | ADDITIONAL FEATURES EN | GASKET,ID 60 MM
STP_009 | Data Enrichment | SYC |  | 2023-06-20 |  |  | 1350017 | 1350017 | EA | 000000000001465170GZPCLNT100 | M_FILTER_FLUID | FILTER,FLUD;ELEM,64 UM | FILTER,FLUID;TYPE:ELEMENT,MICRON:64 UM | [23 empty] | FILTER | FLUID | TYPE | ELEMENT | MEDIUM |  | CONNECTION METHOD |  | MICRON | 64 UM | DIMENSIONS |  | MATERIAL |  | FLOW RATE |  | FILTERING ELEMENT QUANTITY |  | PRESSURE RATING |  | HAZARD CLASS |  | CERTIFICATION/STANDARD |  | ADDITIONAL FEATURES EN
STP_009 | Data Enrichment | SYC |  | 2023-06-20 |  |  | 1350018 | 1350018 | EA | 000000000001465171GZPCLNT100 | M_FILTER_FLUID | FILTER,FLUD;ELEM,1-1/4 IN - 1-1/2 IN | FILTER,FLUID;TYPE:ELEMENT,ADDITIONAL FEATURES EN:1-1/4 IN - 1-1/2 IN | [23 empty] | FILTER | FLUID | TYPE | ELEMENT | MEDIUM |  | CONNECTION METHOD |  | MICRON |  | DIMENSIONS |  | MATERIAL |  | FLOW RATE |  | FILTERING ELEMENT QUANTITY |  | PRESSURE RATING |  | HAZARD CLASS |  | CERTIFICATION/STANDARD |  | ADDITIONAL FEATURES EN | 1-1/4 IN - 1-1/2 IN
STP_009 | Data Enrichment | SYC |  | 2023-06-20 |  |  | 1348865 | 1348865 | EA | 000000000001449564GZPCLNT100 | M_FILTER_FLUID | FILTER,FLUD;ELEM, WOVEN MESH,100 UM,SS | FILTER,FLUID;ELEMENT, WOVEN MESH,MICRON:100 UM,DIMENSIONS:DIA 45 X LG 100.2 MM,MATERIAL:STAINLESS STEEL | [23 empty] | FILTER | FLUID | TYPE |  | MEDIUM |  | CONNECTION METHOD |  | MICRON | 100 UM | DIMENSIONS | DIA 45 X LG 100.2 MM | MATERIAL | STAINLESS STEEL | FLOW RATE |  | FILTERING ELEMENT QUANTITY |  | PRESSURE RATING |  | HAZARD CLASS |  | CERTIFICATION/STANDARD |  | ADDITIONAL FEATURES EN
STP_009 | Data Enrichment | SYC |  | 2023-06-20 |  |  | 1354456 | 1354456 | EA | 000000000001452914GZPCLNT100 | M_FILTER_FLUID | FILTER,FLUD;SPIN ON,FUEL,7/8 IN-14UN | FILTER,FLUID;TYPE:SPIN ON,MEDIUM:FUEL,CONNECTION METHOD:7/8 IN-14UN,MICRON:3 UM,DIMENSIONS:DIA 93 X LG 174 MM,MATERIAL:CELLULOSE, ADDITIONAL FEATURES EN:WATER SEPARATOR, GASKET OD 72 MM, ID 62 MM | [23 empty] | FILTER | FLUID | TYPE | SPIN ON | MEDIUM | FUEL | CONNECTION METHOD | 7/8 IN-14UN | MICRON | 3 UM | DIMENSIONS | DIA 93 X LG 174 MM | MATERIAL | CELLULOSE | FLOW RATE |  | FILTERING ELEMENT QUANTITY |  | PRESSURE RATING |  | HAZARD CLASS |  | CERTIFICATION/STANDARD |  | ADDITIONAL FEATURES EN | WATER SEPARATOR,GASKET OD 72 MM,ID 62 MM
STP_009 | Data Enrichment | SYC |  | 2023-06-20 |  |  | 1346694 | 1346694 | EA | 000000000001446096GZPCLNT100 | M_FILTER_FLUID | FILTER,FLUD;ELEM, WATER SEPARATOR, TRAP | FILTER,FLUID;TYPE:ELEMENT, WATER SEPARATOR, TRAP,MEDIUM:FUEL,ADDITIONAL FEATURES EN:CHIEFTAIN SCREEN | [23 empty] | FILTER | FLUID | TYPE | ELEMENT,WATER SEPARATOR,TRAP | MEDIUM | FUEL | CONNECTION METHOD |  | MICRON |  | DIMENSIONS |  | MATERIAL |  | FLOW RATE |  | FILTERING ELEMENT QUANTITY |  | PRESSURE RATING |  | HAZARD CLASS |  | CERTIFICATION/STANDARD |  | ADDITIONAL FEATURES EN | CHIEFTAIN SCREEN
STP_009 | Data Enrichment | SYC |  | 2023-06-20 |  |  | 1346695 | 1346695 | EA | 000000000001446098GZPCLNT100 | M_FILTER_FLUID | FILTER,FLUD;SPIN ON, SEPARATOR,OIL | FILTER,FLUID;TYPE:SPIN ON, SEPARATOR,MEDIUM:OIL,CONNECTION METHOD:1 IN-12UNF,DIMENSIONS:DIA 93 X LG 136 MM,ADDITIONAL FEATURES EN: ENGINE, CHIEFTAIN SCREEN | [23 empty] | FILTER | FLUID | TYPE | SPIN ON,SEPARATOR | MEDIUM | OIL | CONNECTION METHOD | 1 IN-12UNF | MICRON |  | DIMENSIONS | DIA 93 X LG 136 MM | MATERIAL |  | FLOW RATE |  | FILTERING ELEMENT QUANTITY |  | PRESSURE RATING |  | HAZARD CLASS |  | CERTIFICATION/STANDARD |  | ADDITIONAL FEATURES EN | ENGINE,CHIEFTAIN SCREEN
STP_009 | Data Enrichment | SYC |  | 2023-06-20 |  |  | 1350647 | 1350647 | EA | 000000000001465180GZPCLNT100 | M_FILTER_FLUID | FILTER,FLUD;CRTG,PARTS KIT | FILTER,FLUID;TYPE:CARTRIDGE,ADDITIONAL FEATURES EN:PARTS KIT | [23 empty] | FILTER | FLUID | TYPE | CARTRIDGE | MEDIUM |  | CONNECTION METHOD |  | MICRON |  | DIMENSIONS |  | MATERIAL |  | FLOW RATE |  | FILTERING ELEMENT QUANTITY |  | PRESSURE RATING |  | HAZARD CLASS |  | CERTIFICATION/STANDARD |  | ADDITIONAL FEATURES EN | PARTS KIT
STP_009 | Data Enrichment | SYC |  | 2023-06-20 |  |  | 1353200 | 1353200 | EA | 000000000001470837GZPCLNT100 | M_FILTER_FLUID | FILTER,FLUD;SUCTION SEPARATOR,OIL,MGNTC | FILTER,FLUID;TYPE:SUCTION SEPARATOR,MEDIUM:OIL,CONNECTION METHOD:2 IN-11-1/2NPT,ADDITIONAL FEATURES EN:MAGNETIC | [23 empty] | FILTER | FLUID | TYPE | SUCTION SEPARATOR | MEDIUM | OIL | CONNECTION METHOD | 2 IN-11-1/2NPT | MICRON |  | DIMENSIONS |  | MATERIAL |  | FLOW RATE |  | FILTERING ELEMENT QUANTITY |  | PRESSURE RATING |  | HAZARD CLASS |  | CERTIFICATION/STANDARD |  | ADDITIONAL FEATURES EN | MAGNETIC
STP_009 | Data Enrichment | SYC |  | 2023-06-20 |  |  | 1347932 | 1347932 | EA | 000000000001355138GZPCLNT100 | M_FILTER_FLUID | FILTER,FLUD;BETAMICRON, RETURN LINE,5 UM | FILTER,FLUID;TYPE:BETAMICRON, RETURN LINE,CONNECTION METHOD:3/4 IN,5 UM,PRESSURE RATING:25 BAR,ADDITIONAL FEATURES EN:C/W NBR SEALS, SIZE 60 | [23 empty] | FILTER | FLUID | TYPE | BETAMICRON,RETURN LINE | MEDIUM |  | CONNECTION METHOD | 3/4 IN,5 UM | MICRON |  | DIMENSIONS |  | MATERIAL |  | FLOW RATE |  | FILTERING ELEMENT QUANTITY |  | PRESSURE RATING | 25 BAR | HAZARD CLASS |  | CERTIFICATION/STANDARD |  | ADDITIONAL FEATURES EN | C/W NBR SEALS,SIZE 60
STP_009 | Data Enrichment | SYC |  | 2023-06-20 |  |  | 1348596 | 1348596 | EA | 000000000001447691GZPCLNT100 | M_FILTER_FLUID | FILTER,FLUD;RETURN LINE,HYDRAULIC OIL | FILTER,FLUID;TYPE:RETURN LINE,MEDIUM:HYDRAULIC OIL | [23 empty] | FILTER | FLUID | TYPE | RETURN LINE | MEDIUM | HYDRAULIC OIL | CONNECTION METHOD |  | MICRON |  | DIMENSIONS |  | MATERIAL |  | FLOW RATE |  | FILTERING ELEMENT QUANTITY |  | PRESSURE RATING |  | HAZARD CLASS |  | CERTIFICATION/STANDARD |  | ADDITIONAL FEATURES EN
STP_009 | Data Enrichment | SYC |  | 2023-06-20 |  |  | 1348873 | 1348873 | EA | 000000000001450090GZPCLNT100 | M_FILTER_FLUID | FILTER,FLUD;ELEM, PLEATED,FLUD,22 UM | FILTER,FLUID;TYPE:ELEMENT, PLEATED,MEDIUM:FLUID,MICRON:22 UM,DIMENSIONS:LG 40 IN,ADDITIONAL FEATURES EN:ULTI, SRT, FILTERING RETENTION: 22 UM | [23 empty] | FILTER | FLUID | TYPE | ELEMENT,PLEATED | MEDIUM | FLUID | CONNECTION METHOD |  | MICRON | 22 UM | DIMENSIONS | LG 40 IN | MATERIAL |  | FLOW RATE |  | FILTERING ELEMENT QUANTITY |  | PRESSURE RATING |  | HAZARD CLASS |  | CERTIFICATION/STANDARD |  | ADDITIONAL FEATURES EN | ULTI,SRT | [48 empty] | FILTERING RETENTION: 22 UM
STP_009 | Data Enrichment | SYC |  | 2023-06-20 |  |  | 1350593 | 1350593 | EA | 000000000001425709GZPCLNT100 | M_FILTER_FLUID | FILTER,FLUD;ELEM, SINTERED | FILTER,FLUID;TYPE:ELEMENT, SINTERED | [23 empty] | FILTER | FLUID | TYPE | ELEMENT,SINTERED | MEDIUM |  | CONNECTION METHOD |  | MICRON |  | DIMENSIONS |  | MATERIAL |  | FLOW RATE |  | FILTERING ELEMENT QUANTITY |  | PRESSURE RATING |  | HAZARD CLASS |  | CERTIFICATION/STANDARD |  | ADDITIONAL FEATURES EN
STP_009 | Data Enrichment | SYC |  | 2023-06-20 |  |  | 1350834 | 1350834 | EA | 000000000001386408GZPCLNT100 | M_FILTER_FLUID | FILTER,FLUD;ELEM,FINITE | FILTER,FLUID;TYPE:ELEMENT,ADDITIONAL FEATURES EN:FINITE | [23 empty] | FILTER | FLUID | TYPE | ELEMENT | MEDIUM |  | CONNECTION METHOD |  | MICRON |  | DIMENSIONS |  | MATERIAL |  | FLOW RATE |  | FILTERING ELEMENT QUANTITY |  | PRESSURE RATING |  | HAZARD CLASS |  | CERTIFICATION/STANDARD |  | ADDITIONAL FEATURES EN | FINITE
STP_009 | Data Enrichment | SYC |  | 2023-06-20 |  |  | 1353042 | 1353042 | EA | 000000000001443914GZPCLNT100 | M_FILTER_FLUID | FILTER,FLUD;ELEM, LOW PRESSURE,HYDR | FILTER,FLUID;ELEMENT, LOW PRESSURE,MEDIUM:HYDRAULIC,CONNECTION METHOD:1-5/16 IN-UN,MICRON:20 UM,PRESSURE RATING:500 PSI, ADDITIONAL FEATURES EN:NO.16 SAE,O-RING SEALS | [23 empty] | FILTER | FLUID | TYPE |  | MEDIUM | HYDRAULIC | CONNECTION METHOD | 1-5/16 IN-UN | MICRON | 20 UM | DIMENSIONS |  | MATERIAL |  | FLOW RATE |  | FILTERING ELEMENT QUANTITY |  | PRESSURE RATING | 500 PSI | HAZARD CLASS |  | CERTIFICATION/STANDARD |  | ADDITIONAL FEATURES EN | NO.16 SAE,O-RING SEALS
STP_009 | Data Enrichment | SYC |  | 2023-06-20 |  |  | 1364413 | 1364413 | EA | 000000000001456620GZPCLNT100 | M_FILTER_FLUID | FILTER,FLUD;SPIN ON,FUEL | FILTER,FLUID;TYPE:SPIN ON,MEDIUM:FUEL,DIMENSIONS:DIA 86 X LG 143 MM,ADDITIONAL FEATURES EN:SEPARATOR WATER,LIQUID CART | [23 empty] | FILTER | FLUID | TYPE | SPIN ON | MEDIUM | FUEL | CONNECTION METHOD |  | MICRON |  | DIMENSIONS | DIA 86 X LG 143 MM | MATERIAL |  | FLOW RATE |  | FILTERING ELEMENT QUANTITY |  | PRESSURE RATING |  | HAZARD CLASS |  | CERTIFICATION/STANDARD |  | ADDITIONAL FEATURES EN | SEPARATOR WATER,LIQUID CART
STP_009 | Data Enrichment | SYC |  | 2023-06-20 |  |  | 1365495 | 1365495 | EA | 000000000001441980GZPCLNT100 | M_FILTER_FLUID | FILTER,FLUD;ELEM,FLUD,10 UM | FILTER,FLUID;TYPE:ELEMENT,MEDIUM:FLUID,MICRON:10 UM,MATERIAL:POLYESTER MARIX SPUN BONDED,ADDITIONAL FEATURES EN:PINION BEARING, MESH SUPPORTDWG 86B-352, FILTERING RETENTION: 10 UM | [23 empty] | FILTER | FLUID | TYPE | ELEMENT | MEDIUM | FLUID | CONNECTION METHOD |  | MICRON | 10 UM | DIMENSIONS |  | MATERIAL | POLYESTER MARIX SPUN BONDED | FLOW RATE |  | FILTERING ELEMENT QUANTITY |  | PRESSURE RATING |  | HAZARD CLASS |  | CERTIFICATION/STANDARD |  | ADDITIONAL FEATURES EN | PINION BEARING,MESH SUPPORTDWG 86B-352 | [48 empty] | FILTERING RETENTION: 10 UM
STP_009 | Data Enrichment | SYC |  | 2023-06-20 |  |  | 1366274 | 1366274 | EA | 000000000001357343GZPCLNT100 | M_FILTER_FLUID | FILTER,FLUD;ELEM,MICROBOND | FILTER,FLUID;TYPE:ELEMENT,ADDITIONAL FEATURES EN:MICROBOND | [23 empty] | FILTER | FLUID | TYPE | ELEMENT | MEDIUM |  | CONNECTION METHOD |  | MICRON |  | DIMENSIONS |  | MATERIAL |  | FLOW RATE |  | FILTERING ELEMENT QUANTITY |  | PRESSURE RATING |  | HAZARD CLASS |  | CERTIFICATION/STANDARD |  | ADDITIONAL FEATURES EN | MICROBOND
STP_009 | Data Enrichment | SYC |  | 2023-06-20 |  |  | 1365312 | 1365312 | EA | 000000000001450120GZPCLNT100 | M_FILTER_FLUID | FILTER,FLUD;ELEM,12 UM,GLASS FIBRE | FILTER,FLUID;TYPE:ELEMENT,MICRON:12 UM,MATERIAL:GLASS FIBRE,FLOW RATE:760 L/MIN,ADDITIONAL FEATURES EN:FLUOROCARBON SEALS, SRT TYPE, FILTERING RETENTION: 12 UM | [23 empty] | FILTER | FLUID | TYPE | ELEMENT | MEDIUM |  | CONNECTION METHOD |  | MICRON | 12 UM | DIMENSIONS |  | MATERIAL | GLASS FIBRE | FLOW RATE | 760 L/MIN | FILTERING ELEMENT QUANTITY |  | PRESSURE RATING |  | HAZARD CLASS |  | CERTIFICATION/STANDARD |  | ADDITIONAL FEATURES EN | FLUOROCARBON SEALS,SRT TYPE | [48 empty] | FILTERING RETENTION: 12 UM
STP_009 | Data Enrichment | SYC |  | 2023-06-20 |  |  | 1365380 | 1365380 | EA | 000000000001448401GZPCLNT100 | M_FILTER_FLUID | FILTER,FLUD;ELEM,HYDR,12 UM | FILTER,FLUID;TYPE:ELEMENT,MEDIUM:HYDRAULIC,MICRON:12 UM,DIMENSIONS:ID 3.57 X OD 6 X LG 40 IN,ADDITIONAL FEATURES EN:ULTIPLEAT SRT, FILTERING RETENTION: 12 UM | [23 empty] | FILTER | FLUID | TYPE | ELEMENT | MEDIUM | HYDRAULIC | CONNECTION METHOD |  | MICRON | 12 UM | DIMENSIONS | ID 3.57 X OD 6 X LG 40 IN | MATERIAL |  | FLOW RATE |  | FILTERING ELEMENT QUANTITY |  | PRESSURE RATING |  | HAZARD CLASS |  | CERTIFICATION/STANDARD |  | ADDITIONAL FEATURES EN | ULTIPLEAT SRT | [48 empty] | FILTERING RETENTION: 12 UM
STP_009 | Data Enrichment | SYC |  | 2023-06-20 |  |  | 1366063 | 1366063 | EA | 000000000001449131GZPCLNT100 | M_FILTER_FLUID | FILTER,FLUD;ABSLT, ELEMENT,HYDRAULIC OIL | FILTER,FLUID;TYPE:ABSOLUTE, ELEMENT,MEDIUM:HYDRAULIC OIL,MATERIAL:MICROGLASS II,ADDITIONAL FEATURES EN:5Q MICRON | [23 empty] | FILTER | FLUID | TYPE | ABSOLUTE,ELEMENT | MEDIUM | HYDRAULIC OIL | CONNECTION METHOD |  | MICRON |  | DIMENSIONS |  | MATERIAL | MICROGLASS II | FLOW RATE |  | FILTERING ELEMENT QUANTITY |  | PRESSURE RATING |  | HAZARD CLASS |  | CERTIFICATION/STANDARD |  | ADDITIONAL FEATURES EN | 5Q MICRON
STP_009 | Data Enrichment | SYC |  | 2023-06-20 |  |  | 1385532 | 1385532 | EA | 000000000001402394GZPCLNT100 | M_FILTER_FLUID | FILTER,FLUD;STD,FUEL | FILTER,FLUID;TYPE:STANDARD,MEDIUM:FUEL | [23 empty] | FILTER | FLUID | TYPE | STANDARD | MEDIUM | FUEL | CONNECTION METHOD |  | MICRON |  | DIMENSIONS |  | MATERIAL |  | FLOW RATE |  | FILTERING ELEMENT QUANTITY |  | PRESSURE RATING |  | HAZARD CLASS |  | CERTIFICATION/STANDARD |  | ADDITIONAL FEATURES EN
STP_009 | Data Enrichment | SYC |  | 2023-06-20 |  |  | 1385141 | 1385141 | EA | 000000000001411644GZPCLNT100 | M_FILTER_FLUID | FILTER,FLUD;WTR,20 UM,BOX 10 | FILTER,FLUID;MEDIUM:WATER,MICRON:20 UM,DIMENSIONS:DIA 114 X LG 510 MM,ADDITIONAL FEATURES EN:BOX 10 | [23 empty] | FILTER | FLUID | TYPE |  | MEDIUM | WATER | CONNECTION METHOD |  | MICRON | 20 UM | DIMENSIONS | DIA 114 X LG 510 MM | MATERIAL |  | FLOW RATE |  | FILTERING ELEMENT QUANTITY |  | PRESSURE RATING |  | HAZARD CLASS |  | CERTIFICATION/STANDARD |  | ADDITIONAL FEATURES EN | BOX 10
STP_009 | Data Enrichment | SYC |  | 2023-06-20 |  |  | 1385230 | 1385230 | EA | 000000000001401037GZPCLNT100 | M_FILTER_FLUID | FILTER,FLUD;DRYER RECEIVER | FILTER,FLUID;TYPE:DRYER RECEIVER | [23 empty] | FILTER | FLUID | TYPE | DRYER RECEIVER | MEDIUM |  | CONNECTION METHOD |  | MICRON |  | DIMENSIONS |  | MATERIAL |  | FLOW RATE |  | FILTERING ELEMENT QUANTITY |  | PRESSURE RATING |  | HAZARD CLASS |  | CERTIFICATION/STANDARD |  | ADDITIONAL FEATURES EN
STP_009 | Data Enrichment | SYC |  | 2023-06-20 |  |  | 1385477 | 1385477 | EA | 000000000001403133GZPCLNT100 | M_FILTER_FLUID | FILTER,FLUD;CRTG,FUEL,6102BZS TURBO | FILTER,FLUID;TYPE:CARTRIDGE,MEDIUM:FUEL,ADDITIONAL FEATURES EN:6102BZS TURBO | [23 empty] | FILTER | FLUID | TYPE | CARTRIDGE | MEDIUM | FUEL | CONNECTION METHOD |  | MICRON |  | DIMENSIONS |  | MATERIAL |  | FLOW RATE |  | FILTERING ELEMENT QUANTITY |  | PRESSURE RATING |  | HAZARD CLASS |  | CERTIFICATION/STANDARD |  | ADDITIONAL FEATURES EN | 6102BZS TURBO
STP_009 | Data Enrichment | SYC |  | 2023-06-20 |  |  | 1385572 | 1385572 | EA | 000000000001401617GZPCLNT100 | M_FILTER_FLUID | FILTER,FLUD;FUEL | FILTER,FLUID;MEDIUM:FUEL | [23 empty] | FILTER | FLUID | TYPE |  | MEDIUM | FUEL | CONNECTION METHOD |  | MICRON |  | DIMENSIONS |  | MATERIAL |  | FLOW RATE |  | FILTERING ELEMENT QUANTITY |  | PRESSURE RATING |  | HAZARD CLASS |  | CERTIFICATION/STANDARD |  | ADDITIONAL FEATURES EN
STP_009 | Data Enrichment | SYC |  | 2023-06-20 |  |  | 1296986 | 1296986 | EA | 000000000001366202GZPCLNT100 | M_FILTER_MEDIA | FILTER,MEDA;FAN,40 M,PRTCLTE | FILTER,MEDIA;TYPE:FAN,DIMENSIONS:40 M,ADDITIONAL FEATURES EN:PARTICULATE | [23 empty] | FILTER | MEDIA | TYPE | FAN | MEDIUM |  | DIMENSIONS | 40 M | FILTERING RETENTION |  | MATERIAL |  | FLOW RATE |  | HAZARD CLASS |  | CERTIFICATION/STANDARD |  | ADDITIONAL FEATURES EN | PARTICULATE
STP_009 | Data Enrichment | SYC |  | 2023-06-20 |  |  | 1296608 | 1296608 | EA | 000000000001374929GZPCLNT100 | M_FILTER_MEDIA | FILTER,MEDA;AIR CONDITIONING, PACKING | FILTER,MEDIA;TYPE:AIR CONDITIONING, PACKING,MATERIAL:CARBON ACTIVATED COCONUT SHELL CHARCOAL,ADDITIONAL FEATURES EN:MESH SIZE 4X8, GDE,25KG BAG | [23 empty] | FILTER | MEDIA | TYPE | AIR CONDITIONING,PACKING | MEDIUM |  | DIMENSIONS |  | FILTERING RETENTION |  | MATERIAL | CARBON ACTIVATED COCONUT SHELL CHARCOAL | FLOW RATE |  | HAZARD CLASS |  | CERTIFICATION/STANDARD |  | ADDITIONAL FEATURES EN | MESH SIZE 4X8,GDE,25KG BAG
STP_009 | Data Enrichment | SYC |  | 2023-06-20 |  |  | 1354792 | 1354792 | EA | 000000000001448756GZPCLNT100 | M_FILTER_MEDIA | FILTER,MEDA;AIR,LM6000(CONTAINER = 40LB) | FILTER,MEDIA;MEDIUM:AIR,ADDITIONAL FEATURES EN:LM6000(CONTAINER = 40LB) | [23 empty] | FILTER | MEDIA | TYPE |  | MEDIUM | AIR | DIMENSIONS |  | FILTERING RETENTION |  | MATERIAL |  | FLOW RATE |  | HAZARD CLASS |  | CERTIFICATION/STANDARD |  | ADDITIONAL FEATURES EN | LM6000(CONTAINER = 40LB)
STP_009 | Data Enrichment | VNE |  | 2023-06-20 |  |  | 1211344 | 1211344 | EA | 000000000001394691GZPCLNT100 | M_FITTING | FITTING;ADLF,1194442,ADLF,1194442 | FITTING;MNFR:ADAPT-A-LIFT,PTNO:1194442,ADDITIONAL FEATURES EN:ADLF,1194442 | 1194442 | 3000410 | ADAPT-A-LIFT | 1194442 | [19 empty] | FITTING | NO MODIFIER | TYPE |  | SIZE |  | END CONNECTION |  | MATERIAL |  | PRESSURE RATING |  | TEMPERATURE RATING |  | HAZARD CLASS |  | CERTIFICATION/STANDARD |  | ADDITIONAL FEATURES EN | ADLF,1194442
STP_009 | Data Enrichment | VNE |  | 2023-06-20 |  |  | 1211958 | 1211958 | EA | 000000000001373515GZPCLNT100 | M_FITTING | FITTING;ADLF,0013957,ADLF,0013957 | FITTING;MNFR:ADAPT-A-LIFT,PTNO:0013957,ADDITIONAL FEATURES EN:ADLF,0013957 | 13957 | 3000410 | ADAPT-A-LIFT | 0013957 | [19 empty] | FITTING | NO MODIFIER | TYPE |  | SIZE |  | END CONNECTION |  | MATERIAL |  | PRESSURE RATING |  | TEMPERATURE RATING |  | HAZARD CLASS |  | CERTIFICATION/STANDARD |  | ADDITIONAL FEATURES EN | ADLF,0013957
STP_009 | Data Enrichment | VNE |  | 2023-06-20 |  |  | 1218353 | 1218353 | EA | 000000000001372701GZPCLNT100 | M_FITTING | FITTING;ADLF,2305757 | FITTING;MNFR:ADAPT,PTNO:2305757,ADDITIONAL FEATURES EN:ADAP,2305757 | 2305757 | 3000410 | ADAPT | 2305757 | [19 empty] | FITTING | NO MODIFIER | TYPE |  | SIZE |  | END CONNECTION |  | MATERIAL |  | PRESSURE RATING |  | TEMPERATURE RATING |  | HAZARD CLASS |  | CERTIFICATION/STANDARD |  | ADDITIONAL FEATURES EN | ADAP,2305757
STP_009 | Data Enrichment | VNE |  | 2023-06-20 |  |  | 1218385 | 1218385 | EA | 000000000001372787GZPCLNT100 | M_FITTING | FITTING;ADLF,0016015 | FITTING;MNFR:ADAPT,PTNO:0016015,ADDITIONAL FEATURES EN:ADAP,0016015 | 16015 | 3000410 | ADAPT | 0016015 | [19 empty] | FITTING | NO MODIFIER | TYPE |  | SIZE |  | END CONNECTION |  | MATERIAL |  | PRESSURE RATING |  | TEMPERATURE RATING |  | HAZARD CLASS |  | CERTIFICATION/STANDARD |  | ADDITIONAL FEATURES EN | ADAP,0016015
STP_009 | Data Enrichment | VNE |  | 2023-06-20 |  |  | 1218473 | 1218473 | EA | 000000000001373714GZPCLNT100 | M_FITTING | FITTING;ADLF,2021895 | FITTING;MNFR:ADAPT-A-LIFT,PTNO:2021895,ADDITIONAL FEATURES EN:ADLF,2021895 | 2021895 | 3000410 | ADAPT-A-LIFT | 2021895 | [19 empty] | FITTING | NO MODIFIER | TYPE |  | SIZE |  | END CONNECTION |  | MATERIAL |  | PRESSURE RATING |  | TEMPERATURE RATING |  | HAZARD CLASS |  | CERTIFICATION/STANDARD |  | ADDITIONAL FEATURES EN | ADLF,2021895
STP_009 | Data Enrichment | VNE |  | 2023-06-20 |  |  | 1218508 | 1218508 | EA | 000000000001394689GZPCLNT100 | M_FITTING | FITTING;ADLF,0016001 | FITTING;MNFR:ADAPT-A-LIFT,PTNO:0016001,ADDITIONAL FEATURES EN:ADLF,0016001 | 16001 | 3000410 | ADAPT-A-LIFT | 0016001 | [19 empty] | FITTING | NO MODIFIER | TYPE |  | SIZE |  | END CONNECTION |  | MATERIAL |  | PRESSURE RATING |  | TEMPERATURE RATING |  | HAZARD CLASS |  | CERTIFICATION/STANDARD |  | ADDITIONAL FEATURES EN | ADLF,0016001
STP_009 | Data Enrichment | VNE |  | 2023-06-20 |  |  | 1218517 | 1218517 | EA | 000000000001394688GZPCLNT100 | M_FITTING | FITTING;ADLF,0013963 | FITTING;MNFR:ADAPT-A-LIFT,PTNO:0013963,ADDITIONAL FEATURES EN:ADLF,0013963 | 13963 | 3000410 | ADAPT-A-LIFT | 0013963 | [19 empty] | FITTING | NO MODIFIER | TYPE |  | SIZE |  | END CONNECTION |  | MATERIAL |  | PRESSURE RATING |  | TEMPERATURE RATING |  | HAZARD CLASS |  | CERTIFICATION/STANDARD |  | ADDITIONAL FEATURES EN | ADLF,0013963
STP_009 | Data Enrichment | VNE |  | 2023-06-20 |  |  | 1250027 | 1250027 | EA | 000000000001391172GZPCLNT100 | M_FITTING | FITTING;ADLF,1487064,ADLF,1487064 | FITTING;MNFR:ADAPT-A-LIFT,PTNO:1487064,ADDITIONAL FEATURES EN:ADLF,1487064 | 1487064 | 3000410 | ADAPT-A-LIFT | 1487064 | [19 empty] | FITTING | NO MODIFIER | TYPE |  | SIZE |  | END CONNECTION |  | MATERIAL |  | PRESSURE RATING |  | TEMPERATURE RATING |  | HAZARD CLASS |  | CERTIFICATION/STANDARD |  | ADDITIONAL FEATURES EN | ADLF,1487064
STP_009 | Data Enrichment | VNE |  | 2023-06-20 |  |  | 1250111 | 1250111 | EA | 000000000001388932GZPCLNT100 | M_FITTING | FITTING;ADLF,2034333,ADLF,2034333 | FITTING;MNFR:ADAPT-A-LIFT,PTNO:2034333,ADDITIONAL FEATURES EN:ADLF,2034333 | 2034333 | 3000410 | ADAPT-A-LIFT | 2034333 | [19 empty] | FITTING | NO MODIFIER | TYPE |  | SIZE |  | END CONNECTION |  | MATERIAL |  | PRESSURE RATING |  | TEMPERATURE RATING |  | HAZARD CLASS |  | CERTIFICATION/STANDARD |  | ADDITIONAL FEATURES EN | ADLF,2034333
STP_009 | Data Enrichment | VNE |  | 2023-06-20 |  |  | 1250230 | 1250230 | EA | 000000000001387810GZPCLNT100 | M_FITTING | FITTING;BRST,1122.5 R168 TYRES,BRST,1122 | FITTING;MNFR:BRIDGESTONE,PTNO:1122.5 R168 TYRES,ADDITIONAL FEATURES EN:BRST,1122.5 R168 TYRES | 1122.5 R168 TYRES | 3000421 | BRIDGESTONE | 1122.5 R168 TYRES | [19 empty] | FITTING | NO MODIFIER | TYPE |  | SIZE |  | END CONNECTION |  | MATERIAL |  | PRESSURE RATING |  | TEMPERATURE RATING |  | HAZARD CLASS |  | CERTIFICATION/STANDARD |  | ADDITIONAL FEATURES EN | BRST,1122.5 R168 TYRES
STP_009 | Data Enrichment | VNE |  | 2023-06-20 |  |  | 1250256 | 1250256 | EA | 000000000001387281GZPCLNT100 | M_FITTING | FITTING;BORT,31000004,BORT,31000004 | FITTING;MNFR:BOART LONGYEAR,PTNO:31000004,ADDITIONAL FEATURES EN:BORT,31000004 | 31000004 | 3000418 | BOART LONGYEAR | 31000004 | [19 empty] | FITTING | NO MODIFIER | TYPE |  | SIZE |  | END CONNECTION |  | MATERIAL |  | PRESSURE RATING |  | TEMPERATURE RATING |  | HAZARD CLASS |  | CERTIFICATION/STANDARD |  | ADDITIONAL FEATURES EN | BORT,31000004
STP_009 | Data Enrichment | VNE |  | 2023-06-20 |  |  | 1250404 | 1250404 | EA | 000000000001373478GZPCLNT100 | M_FITTING | FITTING;BRST,IND FITTING,BRST,IND FITTIN | FITTING;MNFR:BRIDGESTONE,PTNO:IND FITTING,ADDITIONAL FEATURES EN:BRST,IND FITTING | IND FITTING | 3000421 | BRIDGESTONE | IND FITTING | [19 empty] | FITTING | NO MODIFIER | TYPE |  | SIZE |  | END CONNECTION |  | MATERIAL |  | PRESSURE RATING |  | TEMPERATURE RATING |  | HAZARD CLASS |  | CERTIFICATION/STANDARD |  | ADDITIONAL FEATURES EN | BRST,IND FITTING
STP_009 | Data Enrichment | VNE |  | 2023-06-20 |  |  | 1250483 | 1250483 | EA | 000000000001384026GZPCLNT100 | M_FITTING | FITTING;ADLF,0887068,ADLF,0887068 | FITTING;MNFR:ADAPT-A-LIFT,PTNO:0887068,ADDITIONAL FEATURES EN:ADLF,0887068 | 887068 | 3000410 | ADAPT-A-LIFT | 0887068 | [19 empty] | FITTING | NO MODIFIER | TYPE |  | SIZE |  | END CONNECTION |  | MATERIAL |  | PRESSURE RATING |  | TEMPERATURE RATING |  | HAZARD CLASS |  | CERTIFICATION/STANDARD |  | ADDITIONAL FEATURES EN | ADLF,0887068
STP_009 | Data Enrichment | VNE |  | 2023-06-20 |  |  | 1249958 | 1249958 | EA | 000000000001394690GZPCLNT100 | M_FITTING | FITTING;ADLF,0016041,ADLF,0016041 | FITTING;MNFR:ADAPT-A-LIFT,PTNO:0016041,ADDITIONAL FEATURES EN:ADLF,0016041 | 16041 | 3000410 | ADAPT-A-LIFT | 0016041 | [19 empty] | FITTING | NO MODIFIER | TYPE |  | SIZE |  | END CONNECTION |  | MATERIAL |  | PRESSURE RATING |  | TEMPERATURE RATING |  | HAZARD CLASS |  | CERTIFICATION/STANDARD |  | ADDITIONAL FEATURES EN | ADLF,0016041
STP_009 | Data Enrichment | VNE |  | 2023-06-20 |  |  | 1250017 | 1250017 | EA | 000000000001391439GZPCLNT100 | M_FITTING | FITTING;YOKG,EXP00000011,YOKG,EXP0000001 | FITTING;MNFR:YOKOGAWA,PTNO:EXP00000011,ADDITIONAL FEATURES EN:YOKG,EXP00000011 | EXP00000011 | 3000446 | YOKOGAWA | EXP00000011 | [19 empty] | FITTING | NO MODIFIER | TYPE |  | SIZE |  | END CONNECTION |  | MATERIAL |  | PRESSURE RATING |  | TEMPERATURE RATING |  | HAZARD CLASS |  | CERTIFICATION/STANDARD |  | ADDITIONAL FEATURES EN | YOKG,EXP00000011
STP_009 | Data Enrichment | VNE |  | 2023-06-20 |  |  | 1250507 | 1250507 | EA | 000000000001382973GZPCLNT100 | M_FITTING | FITTING;BRST,TBR FITTING,BRST,TBR FITTIN | FITTING;MNFR:BRIDGESTONE,PTNO:TBR FITTING,ADDITIONAL FEATURES EN:BRST,TBR FITTING | TBR FITTING | 3000421 | BRIDGESTONE | TBR FITTING | [19 empty] | FITTING | NO MODIFIER | TYPE |  | SIZE |  | END CONNECTION |  | MATERIAL |  | PRESSURE RATING |  | TEMPERATURE RATING |  | HAZARD CLASS |  | CERTIFICATION/STANDARD |  | ADDITIONAL FEATURES EN | BRST,TBR FITTING
STP_009 | Data Enrichment | VNE |  | 2023-06-20 |  |  | 1324871 | 1324871 | EA | 000000000001372125GZPCLNT100 | M_FITTING | FITTING;TECH,1202900024000,TECH,12029000 | FITTING;MNFR:TECNICAS HIDRAULICAS,PTNO:1202900024000,ADDITIONAL FEATURES EN:TECH,1202900024000 | 1202900024000 | 3000450 | TECNICAS HIDRAULICAS | 1202900024000 | [19 empty] | FITTING | NO MODIFIER | TYPE |  | SIZE |  | END CONNECTION |  | MATERIAL |  | PRESSURE RATING |  | TEMPERATURE RATING |  | HAZARD CLASS |  | CERTIFICATION/STANDARD |  | ADDITIONAL FEATURES EN | TECH,1202900024000
STP_009 | Data Enrichment | VNE |  | 2023-06-20 |  |  | 1324900 | 1324900 | EA | 000000000001372041GZPCLNT100 | M_FITTING | FITTING;TECH,1202904672000,TECH,12029046 | FITTING;MNFR:TECNICAS HIDRAULICAS,PTNO:1202904672000,ADDITIONAL FEATURES EN:TECH,1202904672000 | 1202904672000 | 3000450 | TECNICAS HIDRAULICAS | 1202904672000 | [19 empty] | FITTING | NO MODIFIER | TYPE |  | SIZE |  | END CONNECTION |  | MATERIAL |  | PRESSURE RATING |  | TEMPERATURE RATING |  | HAZARD CLASS |  | CERTIFICATION/STANDARD |  | ADDITIONAL FEATURES EN | TECH,1202904672000
STP_009 | Data Enrichment | VNE |  | 2023-06-20 |  |  | 1324903 | 1324903 | EA | 000000000001372034GZPCLNT100 | M_FITTING | FITTING;TECH,1206004552000,TECH,12060045 | FITTING;MNFR:TECNICAS HIDRAULICAS,PTNO:1206004552000,ADDITIONAL FEATURES EN:TECH,1206004552000 | 1206004552000 | 3000450 | TECNICAS HIDRAULICAS | 1206004552000 | [19 empty] | FITTING | NO MODIFIER | TYPE |  | SIZE |  | END CONNECTION |  | MATERIAL |  | PRESSURE RATING |  | TEMPERATURE RATING |  | HAZARD CLASS |  | CERTIFICATION/STANDARD |  | ADDITIONAL FEATURES EN | TECH,1206004552000
STP_009 | Data Enrichment | VNE |  | 2023-06-20 |  |  | 1324912 | 1324912 | EA | 000000000001372019GZPCLNT100 | M_FITTING | FITTING;TECH,1206044664000,TECH,12060446 | FITTING;MNFR:TECNICAS HIDRAULICAS,PTNO:1206044664000,ADDITIONAL FEATURES EN:TECH,1206044664000 | 1206044664000 | 3000450 | TECNICAS HIDRAULICAS | 1206044664000 | [19 empty] | FITTING | NO MODIFIER | TYPE |  | SIZE |  | END CONNECTION |  | MATERIAL |  | PRESSURE RATING |  | TEMPERATURE RATING |  | HAZARD CLASS |  | CERTIFICATION/STANDARD |  | ADDITIONAL FEATURES EN | TECH,1206044664000
STP_009 | Data Enrichment | VNE |  | 2023-06-20 |  |  | 1324913 | 1324913 | EA | 000000000001372018GZPCLNT100 | M_FITTING | FITTING;TECH,6620950018099,TECH,66209500 | FITTING;MNFR:TECNICAS HIDRAULICAS,PTNO:6620950018099,ADDITIONAL FEATURES EN:TECH,6620950018099 | 6620950018099 | 3000450 | TECNICAS HIDRAULICAS | 6620950018099 | [19 empty] | FITTING | NO MODIFIER | TYPE |  | SIZE |  | END CONNECTION |  | MATERIAL |  | PRESSURE RATING |  | TEMPERATURE RATING |  | HAZARD CLASS |  | CERTIFICATION/STANDARD |  | ADDITIONAL FEATURES EN | TECH,6620950018099
STP_009 | Data Enrichment | VNE |  | 2023-06-20 |  |  | 1324914 | 1324914 | EA | 000000000001372017GZPCLNT100 | M_FITTING | FITTING;TECH,1206031022000,TECH,12060310 | FITTING;MNFR:TECNICAS HIDRAULICAS,PTNO:1206031022000,ADDITIONAL FEATURES EN:TECH,1206031022000 | 1206031022000 | 3000450 | TECNICAS HIDRAULICAS | 1206031022000 | [19 empty] | FITTING | NO MODIFIER | TYPE |  | SIZE |  | END CONNECTION |  | MATERIAL |  | PRESSURE RATING |  | TEMPERATURE RATING |  | HAZARD CLASS |  | CERTIFICATION/STANDARD |  | ADDITIONAL FEATURES EN | TECH,1206031022000
STP_009 | Data Enrichment | VNE |  | 2023-06-20 |  |  | 1324916 | 1324916 | EA | 000000000001372015GZPCLNT100 | M_FITTING | FITTING;TECH,1206040949000,TECH,12060409 | FITTING;MNFR:TECNICAS HIDRAULICAS,PTNO:1206040949000,ADDITIONAL FEATURES EN:TECH,1206040949000 | 1206040949000 | 3000450 | TECNICAS HIDRAULICAS | 1206040949000 | [19 empty] | FITTING | NO MODIFIER | TYPE |  | SIZE |  | END CONNECTION |  | MATERIAL |  | PRESSURE RATING |  | TEMPERATURE RATING |  | HAZARD CLASS |  | CERTIFICATION/STANDARD |  | ADDITIONAL FEATURES EN | TECH,1206040949000
STP_009 | Data Enrichment | VNE |  | 2023-06-20 |  |  | 1324962 | 1324962 | EA | 000000000001371844GZPCLNT100 | M_FITTING | FITTING;TECH,1206617690000,TECH,12066176 | FITTING;MNFR:TECNICAS HIDRAULICAS,PTNO:1206617690000,ADDITIONAL FEATURES EN:TECH,1206617690000 | 1206617690000 | 3000450 | TECNICAS HIDRAULICAS | 1206617690000 | [19 empty] | FITTING | NO MODIFIER | TYPE |  | SIZE |  | END CONNECTION |  | MATERIAL |  | PRESSURE RATING |  | TEMPERATURE RATING |  | HAZARD CLASS |  | CERTIFICATION/STANDARD |  | ADDITIONAL FEATURES EN | TECH,1206617690000
STP_009 | Data Enrichment | VNE |  | 2023-06-20 |  |  | 1324972 | 1324972 | EA | 000000000001371773GZPCLNT100 | M_FITTING | FITTING;TECH,1202900632000,TECH,12029006 | FITTING;MNFR:TECNICAS HIDRAULICAS,PTNO:1202900632000,ADDITIONAL FEATURES EN:TECH,1202900632000 | 1202900632000 | 3000450 | TECNICAS HIDRAULICAS | 1202900632000 | [19 empty] | FITTING | NO MODIFIER | TYPE |  | SIZE |  | END CONNECTION |  | MATERIAL |  | PRESSURE RATING |  | TEMPERATURE RATING |  | HAZARD CLASS |  | CERTIFICATION/STANDARD |  | ADDITIONAL FEATURES EN | TECH,1202900632000
STP_009 | Data Enrichment | VNE |  | 2023-06-20 |  |  | 1324973 | 1324973 | EA | 000000000001371758GZPCLNT100 | M_FITTING | FITTING;TECH,12021020510000,TECH,1202102 | FITTING;MNFR:TECNICAS HIDRAULICAS,PTNO:12021020510000,ADDITIONAL FEATURES EN:TECH,12021020510000 | 12021020510000 | 3000450 | TECNICAS HIDRAULICAS | 12021020510000 | [19 empty] | FITTING | NO MODIFIER | TYPE |  | SIZE |  | END CONNECTION |  | MATERIAL |  | PRESSURE RATING |  | TEMPERATURE RATING |  | HAZARD CLASS |  | CERTIFICATION/STANDARD |  | ADDITIONAL FEATURES EN | TECH,12021020510000
STP_009 | Data Enrichment | VNE |  | 2023-06-20 |  |  | 1324974 | 1324974 | EA | 000000000001371756GZPCLNT100 | M_FITTING | FITTING;TECH,1206001170000,TECH,12060011 | FITTING;MNFR:TECNICAS HIDRAULICAS,PTNO:1206001170000,ADDITIONAL FEATURES EN:TECH,1206001170000 | 1206001170000 | 3000450 | TECNICAS HIDRAULICAS | 1206001170000 | [19 empty] | FITTING | NO MODIFIER | TYPE |  | SIZE |  | END CONNECTION |  | MATERIAL |  | PRESSURE RATING |  | TEMPERATURE RATING |  | HAZARD CLASS |  | CERTIFICATION/STANDARD |  | ADDITIONAL FEATURES EN | TECH,1206001170000
STP_009 | Data Enrichment | VNE |  | 2023-06-20 |  |  | 1324975 | 1324975 | EA | 000000000001371755GZPCLNT100 | M_FITTING | FITTING;TECH,1206017197000,TECH,12060171 | FITTING;MNFR:TECNICAS HIDRAULICAS,PTNO:1206017197000,ADDITIONAL FEATURES EN:TECH,1206017197000 | 1206017197000 | 3000450 | TECNICAS HIDRAULICAS | 1206017197000 | [19 empty] | FITTING | NO MODIFIER | TYPE |  | SIZE |  | END CONNECTION |  | MATERIAL |  | PRESSURE RATING |  | TEMPERATURE RATING |  | HAZARD CLASS |  | CERTIFICATION/STANDARD |  | ADDITIONAL FEATURES EN | TECH,1206017197000
STP_009 | Data Enrichment | VNE |  | 2023-06-20 |  |  | 1324978 | 1324978 | EA | 000000000001371752GZPCLNT100 | M_FITTING | FITTING;TECH,1206001124000,TECH,12060011 | FITTING;MNFR:TECNICAS HIDRAULICAS,PTNO:1206001124000,ADDITIONAL FEATURES EN:TECH,1206001124000 | 1206001124000 | 3000450 | TECNICAS HIDRAULICAS | 1206001124000 | [19 empty] | FITTING | NO MODIFIER | TYPE |  | SIZE |  | END CONNECTION |  | MATERIAL |  | PRESSURE RATING |  | TEMPERATURE RATING |  | HAZARD CLASS |  | CERTIFICATION/STANDARD |  | ADDITIONAL FEATURES EN | TECH,1206001124000
STP_009 | Data Enrichment | VNE |  | 2023-06-20 |  |  | 1325000 | 1325000 | EA | 000000000001371730GZPCLNT100 | M_FITTING | FITTING;TECH,1206028008000,TECH,12060280 | FITTING;MNFR:TECNICAS HIDRAULICAS,PTNO:1206028008000,ADDITIONAL FEATURES EN:TECH,1206028008000 | 1206028008000 | 3000450 | TECNICAS HIDRAULICAS | 1206028008000 | [19 empty] | FITTING | NO MODIFIER | TYPE |  | SIZE |  | END CONNECTION |  | MATERIAL |  | PRESSURE RATING |  | TEMPERATURE RATING |  | HAZARD CLASS |  | CERTIFICATION/STANDARD |  | ADDITIONAL FEATURES EN | TECH,1206028008000
STP_009 | Data Enrichment | VNE |  | 2023-06-20 |  |  | 1325001 | 1325001 | EA | 000000000001371729GZPCLNT100 | M_FITTING | FITTING;TECH,1206001137000,TECH,12060011 | FITTING;MNFR:TECNICAS HIDRAULICAS,PTNO:1206001137000,ADDITIONAL FEATURES EN:TECH,1206001137000 | 1206001137000 | 3000450 | TECNICAS HIDRAULICAS | 1206001137000 | [19 empty] | FITTING | NO MODIFIER | TYPE |  | SIZE |  | END CONNECTION |  | MATERIAL |  | PRESSURE RATING |  | TEMPERATURE RATING |  | HAZARD CLASS |  | CERTIFICATION/STANDARD |  | ADDITIONAL FEATURES EN | TECH,1206001137000
STP_009 | Data Enrichment | VNE |  | 2023-06-20 |  |  | 1325007 | 1325007 | EA | 000000000001371721GZPCLNT100 | M_FITTING | FITTING;TECH,1208019346000,TECH,12080193 | FITTING;MNFR:TECNICAS HIDRAULICAS,PTNO:1208019346000,ADDITIONAL FEATURES EN:TECH,1208019346000 | 1208019346000 | 3000450 | TECNICAS HIDRAULICAS | 1208019346000 | [19 empty] | FITTING | NO MODIFIER | TYPE |  | SIZE |  | END CONNECTION |  | MATERIAL |  | PRESSURE RATING |  | TEMPERATURE RATING |  | HAZARD CLASS |  | CERTIFICATION/STANDARD |  | ADDITIONAL FEATURES EN | TECH,1208019346000
STP_009 | Data Enrichment | VNE |  | 2023-06-20 |  |  | 1325010 | 1325010 | EA | 000000000001371695GZPCLNT100 | M_FITTING | FITTING;TECH,1208525573000,TECH,12085255 | FITTING;MNFR:TECNICAS HIDRAULICAS,PTNO:1208525573000,ADDITIONAL FEATURES EN:TECH,1208525573000 | 1208525573000 | 3000450 | TECNICAS HIDRAULICAS | 1208525573000 | [19 empty] | FITTING | NO MODIFIER | TYPE |  | SIZE |  | END CONNECTION |  | MATERIAL |  | PRESSURE RATING |  | TEMPERATURE RATING |  | HAZARD CLASS |  | CERTIFICATION/STANDARD |  | ADDITIONAL FEATURES EN | TECH,1208525573000
STP_009 | Data Enrichment | VNE |  | 2023-06-20 |  |  | 1325011 | 1325011 | EA | 000000000001371694GZPCLNT100 | M_FITTING | FITTING;TECH,1208018364000,TECH,12080183 | FITTING;MNFR:TECNICAS HIDRAULICAS,PTNO:1208018364000,ADDITIONAL FEATURES EN:TECH,1208018364000 | 1208018364000 | 3000450 | TECNICAS HIDRAULICAS | 1208018364000 | [19 empty] | FITTING | NO MODIFIER | TYPE |  | SIZE |  | END CONNECTION |  | MATERIAL |  | PRESSURE RATING |  | TEMPERATURE RATING |  | HAZARD CLASS |  | CERTIFICATION/STANDARD |  | ADDITIONAL FEATURES EN | TECH,1208018364000
STP_009 | Data Enrichment | VNE |  | 2023-06-20 |  |  | 1325012 | 1325012 | EA | 000000000001371693GZPCLNT100 | M_FITTING | FITTING;TECH,1206002307000,TECH,12060023 | FITTING;MNFR:TECNICAS HIDRAULICAS,PTNO:1206002307000,ADDITIONAL FEATURES EN:TECH,1206002307000 | 1206002307000 | 3000450 | TECNICAS HIDRAULICAS | 1206002307000 | [19 empty] | FITTING | NO MODIFIER | TYPE |  | SIZE |  | END CONNECTION |  | MATERIAL |  | PRESSURE RATING |  | TEMPERATURE RATING |  | HAZARD CLASS |  | CERTIFICATION/STANDARD |  | ADDITIONAL FEATURES EN | TECH,1206002307000
STP_009 | Data Enrichment | VNE |  | 2023-06-20 |  |  | 1325014 | 1325014 | EA | 000000000001371691GZPCLNT100 | M_FITTING | FITTING;TECH,1203023886000,TECH,12030238 | FITTING;MNFR:TECNICAS HIDRAULICAS,PTNO:1203023886000,ADDITIONAL FEATURES EN:TECH,1203023886000 | 1203023886000 | 3000450 | TECNICAS HIDRAULICAS | 1203023886000 | [19 empty] | FITTING | NO MODIFIER | TYPE |  | SIZE |  | END CONNECTION |  | MATERIAL |  | PRESSURE RATING |  | TEMPERATURE RATING |  | HAZARD CLASS |  | CERTIFICATION/STANDARD |  | ADDITIONAL FEATURES EN | TECH,1203023886000
STP_009 | Data Enrichment | VNE |  | 2023-06-20 |  |  | 1325015 | 1325015 | EA | 000000000001371690GZPCLNT100 | M_FITTING | FITTING;TECH,1202201853000,TECH,12022018 | FITTING;MNFR:TECNICAS HIDRAULICAS,PTNO:1202201853000,ADDITIONAL FEATURES EN:TECH,1202201853000 | 1202201853000 | 3000450 | TECNICAS HIDRAULICAS | 1202201853000 | [19 empty] | FITTING | NO MODIFIER | TYPE |  | SIZE |  | END CONNECTION |  | MATERIAL |  | PRESSURE RATING |  | TEMPERATURE RATING |  | HAZARD CLASS |  | CERTIFICATION/STANDARD |  | ADDITIONAL FEATURES EN | TECH,1202201853000
STP_009 | Data Enrichment | VNE |  | 2023-06-20 |  |  | 1325032 | 1325032 | EA | 000000000001371649GZPCLNT100 | M_FITTING | FITTING;TECH,1206006217000,TECH,12060062 | FITTING;MNFR:TECNICAS HIDRAULICAS,PTNO:1206006217000,ADDITIONAL FEATURES EN:TECH,1206006217000 | 1206006217000 | 3000450 | TECNICAS HIDRAULICAS | 1206006217000 | [19 empty] | FITTING | NO MODIFIER | TYPE |  | SIZE |  | END CONNECTION |  | MATERIAL |  | PRESSURE RATING |  | TEMPERATURE RATING |  | HAZARD CLASS |  | CERTIFICATION/STANDARD |  | ADDITIONAL FEATURES EN | TECH,1206006217000
STP_009 | Data Enrichment | VNE |  | 2023-06-20 |  |  | 1325040 | 1325040 | EA | 000000000001371626GZPCLNT100 | M_FITTING | FITTING;TECH,1206003568000,TECH,12060035 | FITTING;MNFR:TECNICAS HIDRAULICAS,PTNO:1206003568000,ADDITIONAL FEATURES EN:TECH,1206003568000 | 1206003568000 | 3000450 | TECNICAS HIDRAULICAS | 1206003568000 | [19 empty] | FITTING | NO MODIFIER | TYPE |  | SIZE |  | END CONNECTION |  | MATERIAL |  | PRESSURE RATING |  | TEMPERATURE RATING |  | HAZARD CLASS |  | CERTIFICATION/STANDARD |  | ADDITIONAL FEATURES EN | TECH,1206003568000
STP_009 | Data Enrichment | VNE |  | 2023-06-20 |  |  | 1325041 | 1325041 | EA | 000000000001371625GZPCLNT100 | M_FITTING | FITTING;TECH,1599027626000,TECH,15990276 | FITTING;MNFR:TECNICAS HIDRAULICAS,PTNO:1599027626000,ADDITIONAL FEATURES EN:TECH,1599027626000 | 1599027626000 | 3000450 | TECNICAS HIDRAULICAS | 1599027626000 | [19 empty] | FITTING | NO MODIFIER | TYPE |  | SIZE |  | END CONNECTION |  | MATERIAL |  | PRESSURE RATING |  | TEMPERATURE RATING |  | HAZARD CLASS |  | CERTIFICATION/STANDARD |  | ADDITIONAL FEATURES EN | TECH,1599027626000
STP_009 | Data Enrichment | VNE |  | 2023-06-20 |  |  | 1325042 | 1325042 | EA | 000000000001371624GZPCLNT100 | M_FITTING | FITTING;TECH,1208018359000,TECH,12080183 | FITTING;MNFR:TECNICAS HIDRAULICAS,PTNO:1208018359000,ADDITIONAL FEATURES EN:TECH,1208018359000 | 1208018359000 | 3000450 | TECNICAS HIDRAULICAS | 1208018359000 | [19 empty] | FITTING | NO MODIFIER | TYPE |  | SIZE |  | END CONNECTION |  | MATERIAL |  | PRESSURE RATING |  | TEMPERATURE RATING |  | HAZARD CLASS |  | CERTIFICATION/STANDARD |  | ADDITIONAL FEATURES EN | TECH,1208018359000
STP_009 | Data Enrichment | VNE |  | 2023-06-20 |  |  | 1324883 | 1324883 | EA | 000000000001372069GZPCLNT100 | M_FITTING | FITTING;TECH,6620950018089,TECH,66209500 | FITTING;MNFR:TECNICAS HIDRAULICAS,PTNO:6620950018089,ADDITIONAL FEATURES EN:TECH,6620950018089 | 6620950018089 | 3000450 | TECNICAS HIDRAULICAS | 6620950018089 | [19 empty] | FITTING | NO MODIFIER | TYPE |  | SIZE |  | END CONNECTION |  | MATERIAL |  | PRESSURE RATING |  | TEMPERATURE RATING |  | HAZARD CLASS |  | CERTIFICATION/STANDARD |  | ADDITIONAL FEATURES EN | TECH,6620950018089
STP_009 | Data Enrichment | VNE |  | 2023-06-20 |  |  | 1324885 | 1324885 | EA | 000000000001372067GZPCLNT100 | M_FITTING | FITTING;TECH,6620950021129,TECH,66209500 | FITTING;MNFR:TECNICAS HIDRAULICAS,PTNO:6620950021129,ADDITIONAL FEATURES EN:TECH,6620950021129 | 6620950021129 | 3000450 | TECNICAS HIDRAULICAS | 6620950021129 | [19 empty] | FITTING | NO MODIFIER | TYPE |  | SIZE |  | END CONNECTION |  | MATERIAL |  | PRESSURE RATING |  | TEMPERATURE RATING |  | HAZARD CLASS |  | CERTIFICATION/STANDARD |  | ADDITIONAL FEATURES EN | TECH,6620950021129
STP_009 | Data Enrichment | VNE |  | 2023-06-20 |  |  | 1324888 | 1324888 | EA | 000000000001372062GZPCLNT100 | M_FITTING | FITTING;TECH,1206040031000,TECH,12060400 | FITTING;MNFR:TECNICAS HIDRAULICAS,PTNO:1206040031000,ADDITIONAL FEATURES EN:TECH,1206040031000 | 1206040031000 | 3000450 | TECNICAS HIDRAULICAS | 1206040031000 | [19 empty] | FITTING | NO MODIFIER | TYPE |  | SIZE |  | END CONNECTION |  | MATERIAL |  | PRESSURE RATING |  | TEMPERATURE RATING |  | HAZARD CLASS |  | CERTIFICATION/STANDARD |  | ADDITIONAL FEATURES EN | TECH,1206040031000
STP_009 | Data Enrichment | VNE |  | 2023-06-20 |  |  | 1324919 | 1324919 | EA | 000000000001372007GZPCLNT100 | M_FITTING | FITTING;TECH,1206031057000,TECH,12060310 | FITTING;MNFR:TECNICAS HIDRAULICAS,PTNO:1206031057000,ADDITIONAL FEATURES EN:TECH,1206031057000 | 1206031057000 | 3000450 | TECNICAS HIDRAULICAS | 1206031057000 | [19 empty] | FITTING | NO MODIFIER | TYPE |  | SIZE |  | END CONNECTION |  | MATERIAL |  | PRESSURE RATING |  | TEMPERATURE RATING |  | HAZARD CLASS |  | CERTIFICATION/STANDARD |  | ADDITIONAL FEATURES EN | TECH,1206031057000
STP_009 | Data Enrichment | VNE |  | 2023-06-20 |  |  | 1324921 | 1324921 | EA | 000000000001372005GZPCLNT100 | M_FITTING | FITTING;TECH,1206002549000,TECH,12060025 | FITTING;MNFR:TECNICAS HIDRAULICAS,PTNO:1206002549000,ADDITIONAL FEATURES EN:TECH,1206002549000 | 1206002549000 | 3000450 | TECNICAS HIDRAULICAS | 1206002549000 | [19 empty] | FITTING | NO MODIFIER | TYPE |  | SIZE |  | END CONNECTION |  | MATERIAL |  | PRESSURE RATING |  | TEMPERATURE RATING |  | HAZARD CLASS |  | CERTIFICATION/STANDARD |  | ADDITIONAL FEATURES EN | TECH,1206002549000
STP_009 | Data Enrichment | VNE |  | 2023-06-20 |  |  | 1324922 | 1324922 | EA | 000000000001372004GZPCLNT100 | M_FITTING | FITTING;TECH,1206048828000,TECH,12060488 | FITTING;MNFR:TECNICAS HIDRAULICAS,PTNO:1206048828000,ADDITIONAL FEATURES EN:TECH,1206048828000 | 1206048828000 | 3000450 | TECNICAS HIDRAULICAS | 1206048828000 | [19 empty] | FITTING | NO MODIFIER | TYPE |  | SIZE |  | END CONNECTION |  | MATERIAL |  | PRESSURE RATING |  | TEMPERATURE RATING |  | HAZARD CLASS |  | CERTIFICATION/STANDARD |  | ADDITIONAL FEATURES EN | TECH,1206048828000
STP_009 | Data Enrichment | VNE |  | 2023-06-20 |  |  | 1324925 | 1324925 | EA | 000000000001371984GZPCLNT100 | M_FITTING | FITTING;TECH,1206015546000,TECH,12060155 | FITTING;MNFR:TECNICAS HIDRAULICAS,PTNO:1206015546000,ADDITIONAL FEATURES EN:TECH,1206015546000 | 1206015546000 | 3000450 | TECNICAS HIDRAULICAS | 1206015546000 | [19 empty] | FITTING | NO MODIFIER | TYPE |  | SIZE |  | END CONNECTION |  | MATERIAL |  | PRESSURE RATING |  | TEMPERATURE RATING |  | HAZARD CLASS |  | CERTIFICATION/STANDARD |  | ADDITIONAL FEATURES EN | TECH,1206015546000
STP_009 | Data Enrichment | VNE |  | 2023-06-20 |  |  | 1324926 | 1324926 | EA | 000000000001371983GZPCLNT100 | M_FITTING | FITTING;TECH,1206030151000,TECH,12060301 | FITTING;MNFR:TECNICAS HIDRAULICAS,PTNO:1206030151000,ADDITIONAL FEATURES EN:TECH,1206030151000 | 1206030151000 | 3000450 | TECNICAS HIDRAULICAS | 1206030151000 | [19 empty] | FITTING | NO MODIFIER | TYPE |  | SIZE |  | END CONNECTION |  | MATERIAL |  | PRESSURE RATING |  | TEMPERATURE RATING |  | HAZARD CLASS |  | CERTIFICATION/STANDARD |  | ADDITIONAL FEATURES EN | TECH,1206030151000
STP_009 | Data Enrichment | VNE |  | 2023-06-20 |  |  | 1324927 | 1324927 | EA | 000000000001371982GZPCLNT100 | M_FITTING | FITTING;TECH,1206031679000,TECH,12060316 | FITTING;MNFR:TECNICAS HIDRAULICAS,PTNO:1206031679000,ADDITIONAL FEATURES EN:TECH,1206031679000 | 1206031679000 | 3000450 | TECNICAS HIDRAULICAS | 1206031679000 | [19 empty] | FITTING | NO MODIFIER | TYPE |  | SIZE |  | END CONNECTION |  | MATERIAL |  | PRESSURE RATING |  | TEMPERATURE RATING |  | HAZARD CLASS |  | CERTIFICATION/STANDARD |  | ADDITIONAL FEATURES EN | TECH,1206031679000
STP_009 | Data Enrichment | VNE |  | 2023-06-20 |  |  | 1324928 | 1324928 | EA | 000000000001371981GZPCLNT100 | M_FITTING | FITTING;TECH,1206033603000,TECH,12060336 | FITTING;MNFR:TECNICAS HIDRAULICAS,PTNO:1206033603000,ADDITIONAL FEATURES EN:TECH,1206033603000 | 1206033603000 | 3000450 | TECNICAS HIDRAULICAS | 1206033603000 | [19 empty] | FITTING | NO MODIFIER | TYPE |  | SIZE |  | END CONNECTION |  | MATERIAL |  | PRESSURE RATING |  | TEMPERATURE RATING |  | HAZARD CLASS |  | CERTIFICATION/STANDARD |  | ADDITIONAL FEATURES EN | TECH,1206033603000
STP_009 | Data Enrichment | VNE |  | 2023-06-20 |  |  | 1324929 | 1324929 | EA | 000000000001371980GZPCLNT100 | M_FITTING | FITTING;TECH,1206001146000,TECH,12060011 | FITTING;MNFR:TECNICAS HIDRAULICAS,PTNO:1206001146000,ADDITIONAL FEATURES EN:TECH,1206001146000 | 1206001146000 | 3000450 | TECNICAS HIDRAULICAS | 1206001146000 | [19 empty] | FITTING | NO MODIFIER | TYPE |  | SIZE |  | END CONNECTION |  | MATERIAL |  | PRESSURE RATING |  | TEMPERATURE RATING |  | HAZARD CLASS |  | CERTIFICATION/STANDARD |  | ADDITIONAL FEATURES EN | TECH,1206001146000
STP_009 | Data Enrichment | VNE |  | 2023-06-20 |  |  | 1324931 | 1324931 | EA | 000000000001371977GZPCLNT100 | M_FITTING | FITTING;TECH,1206031490000,TECH,12060314 | FITTING;MNFR:TECNICAS HIDRAULICAS,PTNO:1206031490000,ADDITIONAL FEATURES EN:TECH,1206031490000 | 1206031490000 | 3000450 | TECNICAS HIDRAULICAS | 1206031490000 | [19 empty] | FITTING | NO MODIFIER | TYPE |  | SIZE |  | END CONNECTION |  | MATERIAL |  | PRESSURE RATING |  | TEMPERATURE RATING |  | HAZARD CLASS |  | CERTIFICATION/STANDARD |  | ADDITIONAL FEATURES EN | TECH,1206031490000
STP_009 | Data Enrichment | VNE |  | 2023-06-20 |  |  | 1324941 | 1324941 | EA | 000000000001371950GZPCLNT100 | M_FITTING | FITTING;TECH,1206031491000,TECH,12060314 | FITTING;MNFR:TECNICAS HIDRAULICAS,PTNO:1206031491000,ADDITIONAL FEATURES EN:TECH,1206031491000 | 1206031491000 | 3000450 | TECNICAS HIDRAULICAS | 1206031491000 | [19 empty] | FITTING | NO MODIFIER | TYPE |  | SIZE |  | END CONNECTION |  | MATERIAL |  | PRESSURE RATING |  | TEMPERATURE RATING |  | HAZARD CLASS |  | CERTIFICATION/STANDARD |  | ADDITIONAL FEATURES EN | TECH,1206031491000
STP_009 | Data Enrichment | VNE |  | 2023-06-20 |  |  | 1324956 | 1324956 | EA | 000000000001371897GZPCLNT100 | M_FITTING | FITTING;TECH,1203140225000,TECH,12031402 | FITTING;MNFR:TECNICAS HIDRAULICAS,PTNO:1203140225000,ADDITIONAL FEATURES EN:TECH,1203140225000 | 1203140225000 | 3000450 | TECNICAS HIDRAULICAS | 1203140225000 | [19 empty] | FITTING | NO MODIFIER | TYPE |  | SIZE |  | END CONNECTION |  | MATERIAL |  | PRESSURE RATING |  | TEMPERATURE RATING |  | HAZARD CLASS |  | CERTIFICATION/STANDARD |  | ADDITIONAL FEATURES EN | TECH,1203140225000
STP_009 | Data Enrichment | VNE |  | 2023-06-20 |  |  | 1325046 | 1325046 | EA | 000000000001371615GZPCLNT100 | M_FITTING | FITTING;TECH,1208018357000,TECH,12080183 | FITTING;MNFR:TECNICAS HIDRAULICAS,PTNO:1208018357000,ADDITIONAL FEATURES EN:TECH,1208018357000 | 1208018357000 | 3000450 | TECNICAS HIDRAULICAS | 1208018357000 | [19 empty] | FITTING | NO MODIFIER | TYPE |  | SIZE |  | END CONNECTION |  | MATERIAL |  | PRESSURE RATING |  | TEMPERATURE RATING |  | HAZARD CLASS |  | CERTIFICATION/STANDARD |  | ADDITIONAL FEATURES EN | TECH,1208018357000
STP_009 | Data Enrichment | VNE |  | 2023-06-20 |  |  | 1325055 | 1325055 | EA | 000000000001371605GZPCLNT100 | M_FITTING | FITTING;TECH,1208515452000,TECH,12085154 | FITTING;MNFR:TECNICAS HIDRAULICAS,PTNO:1208515452000,ADDITIONAL FEATURES EN:TECH,1208515452000 | 1208515452000 | 3000450 | TECNICAS HIDRAULICAS | 1208515452000 | [19 empty] | FITTING | NO MODIFIER | TYPE |  | SIZE |  | END CONNECTION |  | MATERIAL |  | PRESSURE RATING |  | TEMPERATURE RATING |  | HAZARD CLASS |  | CERTIFICATION/STANDARD |  | ADDITIONAL FEATURES EN | TECH,1208515452000
STP_009 | Data Enrichment | VNE |  | 2023-06-20 |  |  | 1325056 | 1325056 | EA | 000000000001371604GZPCLNT100 | M_FITTING | FITTING;TECH,1203016946000,TECH,12030169 | FITTING;MNFR:TECNICAS HIDRAULICAS,PTNO:1203016946000,ADDITIONAL FEATURES EN:TECH,1203016946000 | 1203016946000 | 3000450 | TECNICAS HIDRAULICAS | 1203016946000 | [19 empty] | FITTING | NO MODIFIER | TYPE |  | SIZE |  | END CONNECTION |  | MATERIAL |  | PRESSURE RATING |  | TEMPERATURE RATING |  | HAZARD CLASS |  | CERTIFICATION/STANDARD |  | ADDITIONAL FEATURES EN | TECH,1203016946000
STP_009 | Data Enrichment | VNE |  | 2023-06-20 |  |  | 1325057 | 1325057 | EA | 000000000001371603GZPCLNT100 | M_FITTING | FITTING;TECH,1208018363000,TECH,12080183 | FITTING;MNFR:TECNICAS HIDRAULICAS,PTNO:1208018363000,ADDITIONAL FEATURES EN:TECH,1208018363000 | 1208018363000 | 3000450 | TECNICAS HIDRAULICAS | 1208018363000 | [19 empty] | FITTING | NO MODIFIER | TYPE |  | SIZE |  | END CONNECTION |  | MATERIAL |  | PRESSURE RATING |  | TEMPERATURE RATING |  | HAZARD CLASS |  | CERTIFICATION/STANDARD |  | ADDITIONAL FEATURES EN | TECH,1208018363000
STP_009 | Data Enrichment | VNE |  | 2023-06-20 |  |  | 1334286 | 1334286 | EA | 000000000001394693GZPCLNT100 | M_FITTING | FITTING;ASWP,DU.ABS2606000,ASWP,DU.ABS26 | FITTING;MNFR:AUSWEEP,PTNO:DU.ABS2606000,ADDITIONAL FEATURES EN:ASWP,DU.ABS2606000 | DU.ABS2606000 | 3000416 | AUSWEEP | DU.ABS2606000 | [19 empty] | FITTING | NO MODIFIER | TYPE |  | SIZE |  | END CONNECTION |  | MATERIAL |  | PRESSURE RATING |  | TEMPERATURE RATING |  | HAZARD CLASS |  | CERTIFICATION/STANDARD |  | ADDITIONAL FEATURES EN | ASWP,DU.ABS2606000
STP_009 | Data Enrichment | VNE |  | 2023-06-20 |  |  | 1383479 | 1383479 | EA | 000000000001402849GZPCLNT100 | M_FITTING | FITTING;LAYFLAT HOSE | FITTING;TYPE:LAYFLAT HOSE | [23 empty] | FITTING | NO MODIFIER | TYPE | LAYFLAT HOSE | SIZE |  | END CONNECTION |  | MATERIAL |  | PRESSURE RATING |  | TEMPERATURE RATING |  | HAZARD CLASS |  | CERTIFICATION/STANDARD |  | ADDITIONAL FEATURES EN
STP_009 | Data Enrichment | VNE |  | 2023-06-20 |  |  | 1291320 | 1291320 | EA | 000000000001365456GZPCLNT100 | M_FITTING_GREASE | FITTING,GRS;STRAIGHT NIPPLE,NOM 1/4 IN | FITTING,GREASE;TYPE:STRAIGHT NIPPLE,NOMINAL SIZE:1/4 IN,END CONNECTION:19 BSP,ADDITIONAL FEATURES EN:LUBRICATION:10PJSG | [23 empty] | FITTING | GREASE | TYPE | STRAIGHT NIPPLE | NOMINAL SIZE | 1/4 IN | END CONNECTION | 19 BSP | MATERIAL |  | ANGLE |  | LENGTH |  | HEX SIZE |  | PRESSURE RATING |  | HAZARD CLASS |  | CERTIFICATION/STANDARD |  | ADDITIONAL FEATURES EN | LUBRICATION:10PJSG
STP_009 | Data Enrichment | VNE |  | 2023-06-20 |  |  | 1291354 | 1291354 | EA | 000000000001440555GZPCLNT100 | M_FITTING_GREASE | FITTING,GRS;STRAIGHT BUTTON,NOM 3/8 IN | FITTING,GREASE;TYPE:STRAIGHT BUTTON,NOMINAL SIZE:3/8 IN,ADDITIONAL FEATURES EN:LUBRICATION: GAS | [23 empty] | FITTING | GREASE | TYPE | STRAIGHT BUTTON | NOMINAL SIZE | 3/8 IN | END CONNECTION |  | MATERIAL |  | ANGLE |  | LENGTH |  | HEX SIZE |  | PRESSURE RATING |  | HAZARD CLASS |  | CERTIFICATION/STANDARD |  | ADDITIONAL FEATURES EN | LUBRICATION: GAS
STP_009 | Data Enrichment | VNE |  | 2023-06-20 |  |  | 1318618 | 1318618 | EA | 000000000001364382GZPCLNT100 | M_FITTING_GREASE | FITTING,GRS;STRAIGHT NIPPLE,NOM 1/4 IN | FITTING,GREASE;TYPE:STRAIGHT NIPPLE,NOMINAL SIZE:1/4 IN,END CONNECTION:28 UNF,ADDITIONAL FEATURES EN:LUBRICATION | [23 empty] | FITTING | GREASE | TYPE | STRAIGHT NIPPLE | NOMINAL SIZE | 1/4 IN | END CONNECTION | 28 UNF | MATERIAL |  | ANGLE |  | LENGTH |  | HEX SIZE |  | PRESSURE RATING |  | HAZARD CLASS |  | CERTIFICATION/STANDARD |  | ADDITIONAL FEATURES EN | LUBRICATION
STP_009 | Data Enrichment | VNE |  | 2023-06-20 |  |  | 1344178 | 1344178 | EA | 000000000001404208GZPCLNT100 | M_FITTING_GREASE | FITTING,GRS;NIPPLE, INDUSTRIAL, ROUND HE | FITTING,GREASE;TYPE:NIPPLE, INDUSTRIAL, ROUND HEAD,NOMINAL SIZE:1/4 IN,END CONNECTION:19 BSP | [23 empty] | FITTING | GREASE | TYPE | NIPPLE,INDUSTRIAL,ROUND HEAD | NOMINAL SIZE | 1/4 IN | END CONNECTION | 19 BSP | MATERIAL |  | ANGLE |  | LENGTH |  | HEX SIZE |  | PRESSURE RATING |  | HAZARD CLASS |  | CERTIFICATION/STANDARD |  | ADDITIONAL FEATURES EN
STP_009 | Data Enrichment | VNE |  | 2023-06-20 |  |  | 1344334 | 1344334 | EA | 000000000001402084GZPCLNT100 | M_FITTING_GREASE | FITTING,GRS;NIPPLE | FITTING,GREASE;TYPE:NIPPLE | [23 empty] | FITTING | GREASE | TYPE | NIPPLE | NOMINAL SIZE |  | END CONNECTION |  | MATERIAL |  | ANGLE |  | LENGTH |  | HEX SIZE |  | PRESSURE RATING |  | HAZARD CLASS |  | CERTIFICATION/STANDARD |  | ADDITIONAL FEATURES EN
STP_009 | Data Enrichment | VNE |  | 2023-06-20 |  |  | 1359386 | 1359386 | EA | 000000000001363484GZPCLNT100 | M_FITTING_GREASE | FITTING,GRS;NIPPLE,NOM 1/8 IN | FITTING,GREASE;TYPE:NIPPLE,NOMINAL SIZE:1/8 IN,ADDITIONAL FEATURES EN:LUBRICATION: LIFTING/TILTING CYLINDER, C R, SPRAYMEC | [23 empty] | FITTING | GREASE | TYPE | NIPPLE | NOMINAL SIZE | 1/8 IN | END CONNECTION |  | MATERIAL |  | ANGLE |  | LENGTH |  | HEX SIZE |  | PRESSURE RATING |  | HAZARD CLASS |  | CERTIFICATION/STANDARD |  | ADDITIONAL FEATURES EN | LUBRICATION: LIFTING/TILTING CYLINDER,C R,SPRAYMEC
STP_009 | Data Enrichment | ats |  | 2023-06-20 |  |  | 1229297 | 1229297 | EA | 000000000001365751GZPCLNT100 | M_FIXTURE_LIGHT | FIXTURE,LGHT;40 W,FLUORESCENT LED,SS | FIXTURE,LIGHT;LAMP WATTAGE:40 W,LAMP TYPE:FLUORESCENT LED,SIZE:LG 1.2 M,MATERIAL:STAINLESS STEEL,DEGREE OF PROTECTION:IP66, 67, ADDITIONAL FEATURES EN:GF, FITTING | [23 empty] | FIXTURE | LIGHT | TYPE |  | LAMP WATTAGE | 40 W | VOLTAGE RATING |  | BALLAST TYPE |  | LAMP TYPE | FLUORESCENT LED | FREQUENCY RATING |  | NUMBER OF LAMPS |  | LENS |  | CURRENT RATING |  | SIZE | LG 1.2 M | MATERIAL | STAINLESS STEEL | DEGREE OF PROTECTION | IP66,67 | MOUNTING TYPE |  | HAZARD CLASS |  | CERTIFICATION/STANDARD |  | ADDITIONAL FEATURES EN | GF,FITTING
STP_009 | Data Enrichment | ats |  | 2023-06-20 |  |  | 1295556 | 1295556 | EA | 000000000001427566GZPCLNT100 | M_FIXTURE_LIGHT | FIXTURE,LGHT;MERCURY VAPOUR,400 W | FIXTURE,LIGHT;TYPE:MERCURY VAPOUR,LAMP WATTAGE:400 W,ADDITIONAL FEATURES EN:C/W 1M FLEX, PLUG, SUSPENSION HANGER AND LAMP | [23 empty] | FIXTURE | LIGHT | TYPE | MERCURY VAPOUR | LAMP WATTAGE | 400 W | VOLTAGE RATING |  | BALLAST TYPE |  | LAMP TYPE |  | FREQUENCY RATING |  | NUMBER OF LAMPS |  | LENS |  | CURRENT RATING |  | SIZE |  | MATERIAL |  | DEGREE OF PROTECTION |  | MOUNTING TYPE |  | HAZARD CLASS |  | CERTIFICATION/STANDARD |  | ADDITIONAL FEATURES EN | C/W 1M FLEX,PLUG,SUSPENSION HANGER AND LAMP
STP_009 | Data Enrichment | ats |  | 2023-06-20 |  |  | 1296251 | 1296251 | EA | 000000000001365508GZPCLNT100 | M_FIXTURE_LIGHT | FIXTURE,LGHT;30 W,LED,SKYLINEAR, 140 DEG | FIXTURE,LIGHT;LAMP WATTAGE:30 W,LAMP TYPE:LED,ADDITIONAL FEATURES EN:SKYLINEAR, 140 DEG | [23 empty] | FIXTURE | LIGHT | TYPE |  | LAMP WATTAGE | 30 W | VOLTAGE RATING |  | BALLAST TYPE |  | LAMP TYPE | LED | FREQUENCY RATING |  | NUMBER OF LAMPS |  | LENS |  | CURRENT RATING |  | SIZE |  | MATERIAL |  | DEGREE OF PROTECTION |  | MOUNTING TYPE |  | HAZARD CLASS |  | CERTIFICATION/STANDARD |  | ADDITIONAL FEATURES EN | SKYLINEAR,140 DEG
STP_009 | Data Enrichment | ats |  | 2023-06-20 |  |  | 1296259 | 1296259 | EA | 000000000001364678GZPCLNT100 | M_FIXTURE_LIGHT | FIXTURE,LGHT;40 W,LED,IP66,POLE TOP | FIXTURE,LIGHT;LAMP WATTAGE:40 W,LAMP TYPE:LED,DEGREE OF PROTECTION:IP66,MOUNTING TYPE:POLE TOP,ADDITIONAL FEATURES EN:4000K | [23 empty] | FIXTURE | LIGHT | TYPE |  | LAMP WATTAGE | 40 W | VOLTAGE RATING |  | BALLAST TYPE |  | LAMP TYPE | LED | FREQUENCY RATING |  | NUMBER OF LAMPS |  | LENS |  | CURRENT RATING |  | SIZE |  | MATERIAL |  | DEGREE OF PROTECTION | IP66 | MOUNTING TYPE | POLE TOP | HAZARD CLASS |  | CERTIFICATION/STANDARD |  | ADDITIONAL FEATURES EN | 4000K
STP_009 | Data Enrichment | ats |  | 2023-06-20 |  |  | 1296703 | 1296703 | EA | 000000000001474374GZPCLNT100 | M_FIXTURE_LIGHT | FIXTURE,LGHT;LUMINAIRE,SPGT | FIXTURE,LIGHT;TYPE:LUMINAIRE,SIZE:OD 33.7 X LG 200 MM,MOUNTING TYPE:SPIGOT,ADDITIONAL FEATURES EN:MOUNTING KIT END ENTRY, DN 25, C/W GRUB SCREWS AND PLASTIC CAP | [23 empty] | FIXTURE | LIGHT | TYPE | LUMINAIRE | LAMP WATTAGE |  | VOLTAGE RATING |  | BALLAST TYPE |  | LAMP TYPE |  | FREQUENCY RATING |  | NUMBER OF LAMPS |  | LENS |  | CURRENT RATING |  | SIZE | OD 33.7 X LG 200 MM | MATERIAL |  | DEGREE OF PROTECTION |  | MOUNTING TYPE | SPIGOT | HAZARD CLASS |  | CERTIFICATION/STANDARD |  | ADDITIONAL FEATURES EN | MOUNTING KIT END ENTRY,DN 25,C/W GRUB SCREWS AND PLASTIC CAP
STP_009 | Data Enrichment | ats |  | 2023-06-20 |  |  | 1385551 | 1385551 | EA | 000000000001416674GZPCLNT100 | M_FIXTURE_LIGHT | FIXTURE,LGHT;150 W,METAL HALIDE | FIXTURE,LIGHT;LAMP WATTAGE:150 W,LAMP TYPE:METAL HALIDE,ADDITIONAL FEATURES EN:AEROSCREEN LUMINAIRE, 42MM SPIGOT C/W INTEGRAL,L, LAMP AND POWER FACTOR CORRECTION, MAJOR ROADS, REFERENCE NO: EQT,S 05-01-01 (SCM) | [23 empty] | FIXTURE | LIGHT | TYPE |  | LAMP WATTAGE | 150 W | VOLTAGE RATING |  | BALLAST TYPE |  | LAMP TYPE | METAL HALIDE | FREQUENCY RATING |  | NUMBER OF LAMPS |  | LENS |  | CURRENT RATING |  | SIZE |  | MATERIAL |  | DEGREE OF PROTECTION |  | MOUNTING TYPE |  | HAZARD CLASS |  | CERTIFICATION/STANDARD |  | ADDITIONAL FEATURES EN | AEROSCREEN LUMINAIRE,42MM SPIGOT C/W INTEGRAL,L,LAMP AND POWER FACTOR CORRECTION,MAJOR ROADS | [40 empty] | REFERENCE NO: EQT,S 05-01-01 (SCM)
STP_009 | Data Enrichment | NGB |  | 2023-06-20 |  |  | 1212104 | 1212104 | EA | 000000000001372333GZPCLNT100 | M_FLANGE | FLANGE;ADAP,1513338,ADAP,1513338 | FLANGE;MNFR:ADAPT,PTNO:1513338,ADDITIONAL FEATURES EN:ADAP,1513338 | 1513338 | 3000411 | ADAPT | 1513338 | [19 empty] | FLANGE | NO MODIFIER | TYPE |  | NOMINAL SIZE |  | OUTSIDE DIMENSIONS |  | THICKNESS |  | END CONNECTION |  | MATERIAL |  | MATERIAL SPECIFICATION |  | PRESSURE RATING |  | COATING/FINISH |  | TEMPERATURE RATING |  | HAZARD CLASS |  | CERTIFICATION/STANDARD |  | ADDITIONAL FEATURES EN | ADAP,1513338
STP_009 | Data Enrichment | NGB |  | 2023-06-20 |  |  | 1212431 | 1212431 | EA | 000000000001391018GZPCLNT100 | M_FLANGE | FLANGE;DRVT,73404-013-03,DRVT,73404-013- | FLANGE;MNFR:DRIVETRAIN,PTNO:73404-013-03,ADDITIONAL FEATURES EN:DRVT,73404-013-03 | 73404-013-03 | 3000461 | DRIVETRAIN | 73404-013-03 | [19 empty] | FLANGE | NO MODIFIER | TYPE |  | NOMINAL SIZE |  | OUTSIDE DIMENSIONS |  | THICKNESS |  | END CONNECTION |  | MATERIAL |  | MATERIAL SPECIFICATION |  | PRESSURE RATING |  | COATING/FINISH |  | TEMPERATURE RATING |  | HAZARD CLASS |  | CERTIFICATION/STANDARD |  | ADDITIONAL FEATURES EN | DRVT,73404-013-03
STP_009 | Data Enrichment | NGB |  | 2023-06-20 |  |  | 1218378 | 1218378 | EA | 000000000001394724GZPCLNT100 | M_FLANGE | FLANGE;ADLF,1502543 | FLANGE;MNFR:ADAPT-A-LIFT,PTNO:1502543,ADDITIONAL FEATURES EN:ADLF,1502543 | 1502543 | 3000410 | ADAPT-A-LIFT | 1502543 | [19 empty] | FLANGE | NO MODIFIER | TYPE |  | NOMINAL SIZE |  | OUTSIDE DIMENSIONS |  | THICKNESS |  | END CONNECTION |  | MATERIAL |  | MATERIAL SPECIFICATION |  | PRESSURE RATING |  | COATING/FINISH |  | TEMPERATURE RATING |  | HAZARD CLASS |  | CERTIFICATION/STANDARD |  | ADDITIONAL FEATURES EN | ADLF,1502543
STP_009 | Data Enrichment | NGB |  | 2023-06-20 |  |  | 1250983 | 1250983 | EA | 000000000001394737GZPCLNT100 | M_FLANGE | FLANGE;FLSM,BRU4972-15/16-LH,FLSM,BRU497 | FLANGE;MNFR:FLSMIDTH,PTNO:BRU4972-15/16-LH,ADDITIONAL FEATURES EN:FLSM,BRU4972-15/16-LH | BRU4972-15/16-LH | 3000426 | FLSMIDTH | BRU4972-15/16-LH | [19 empty] | FLANGE | NO MODIFIER | TYPE |  | NOMINAL SIZE |  | OUTSIDE DIMENSIONS |  | THICKNESS |  | END CONNECTION |  | MATERIAL |  | MATERIAL SPECIFICATION |  | PRESSURE RATING |  | COATING/FINISH |  | TEMPERATURE RATING |  | HAZARD CLASS |  | CERTIFICATION/STANDARD |  | ADDITIONAL FEATURES EN | FLSM,BRU4972-15/16-LH
STP_009 | Data Enrichment | NGB |  | 2023-06-20 |  |  | 1251130 | 1251130 | EA | 000000000001389851GZPCLNT100 | M_FLANGE | FLANGE;ADLF,1565045,ADLF,1565045 | FLANGE;MNFR:ADAPT-A-LIFT,PTNO:1565045,ADDITIONAL FEATURES EN:ADLF,1565045 | 1565045 | 3000410 | ADAPT-A-LIFT | 1565045 | [19 empty] | FLANGE | NO MODIFIER | TYPE |  | NOMINAL SIZE |  | OUTSIDE DIMENSIONS |  | THICKNESS |  | END CONNECTION |  | MATERIAL |  | MATERIAL SPECIFICATION |  | PRESSURE RATING |  | COATING/FINISH |  | TEMPERATURE RATING |  | HAZARD CLASS |  | CERTIFICATION/STANDARD |  | ADDITIONAL FEATURES EN | ADLF,1565045
STP_009 | Data Enrichment | NGB |  | 2023-06-20 |  |  | 1251347 | 1251347 | EA | 000000000001387243GZPCLNT100 | M_FLANGE | FLANGE;BORT,86973,BORT,86973 | FLANGE;MNFR:BOART LONGYEAR,PTNO:86973,ADDITIONAL FEATURES EN:BORT,86973 | 86973 | 3000418 | BOART LONGYEAR | 86973 | [19 empty] | FLANGE | NO MODIFIER | TYPE |  | NOMINAL SIZE |  | OUTSIDE DIMENSIONS |  | THICKNESS |  | END CONNECTION |  | MATERIAL |  | MATERIAL SPECIFICATION |  | PRESSURE RATING |  | COATING/FINISH |  | TEMPERATURE RATING |  | HAZARD CLASS |  | CERTIFICATION/STANDARD |  | ADDITIONAL FEATURES EN | BORT,86973
STP_009 | Data Enrichment | NGB |  | 2023-06-20 |  |  | 1288179 | 1288179 | EA | 000000000001401067GZPCLNT100 | M_FLANGE | FLANGE;PLUG,OD 84 MM | FLANGE;TYPE:PLUG,OUTSIDE DIAMETER:84 MM | [23 empty] | FLANGE | NO MODIFIER | TYPE | PLUG | NOMINAL SIZE |  | OUTSIDE DIMENSIONS |  | THICKNESS |  | END CONNECTION |  | MATERIAL |  | MATERIAL SPECIFICATION |  | PRESSURE RATING |  | COATING/FINISH |  | TEMPERATURE RATING |  | HAZARD CLASS |  | CERTIFICATION/STANDARD |  | ADDITIONAL FEATURES EN | [47 empty] | OUTSIDE DIAMETER:84 MM
STP_009 | Data Enrichment | NGB |  | 2023-06-20 |  |  | 1288274 | 1288274 | EA | 000000000001404417GZPCLNT100 | M_FLANGE | FLANGE;MOTOR CONNECTION | FLANGE;TYPE:MOTOR CONNECTION | [23 empty] | FLANGE | NO MODIFIER | TYPE | MOTOR CONNECTION | NOMINAL SIZE |  | OUTSIDE DIMENSIONS |  | THICKNESS |  | END CONNECTION |  | MATERIAL |  | MATERIAL SPECIFICATION |  | PRESSURE RATING |  | COATING/FINISH |  | TEMPERATURE RATING |  | HAZARD CLASS |  | CERTIFICATION/STANDARD |  | ADDITIONAL FEATURES EN
STP_009 | Data Enrichment | NGB |  | 2023-06-20 |  |  | 1288354 | 1288354 | EA | 000000000001403711GZPCLNT100 | M_FLANGE | FLANGE;AIR INLET, TABLE E | FLANGE;TYPE:AIR INLET, TABLE E | [23 empty] | FLANGE | NO MODIFIER | TYPE | AIR INLET,TABLE E | NOMINAL SIZE |  | OUTSIDE DIMENSIONS |  | THICKNESS |  | END CONNECTION |  | MATERIAL |  | MATERIAL SPECIFICATION |  | PRESSURE RATING |  | COATING/FINISH |  | TEMPERATURE RATING |  | HAZARD CLASS |  | CERTIFICATION/STANDARD |  | ADDITIONAL FEATURES EN
STP_009 | Data Enrichment | NGB |  | 2023-06-20 |  |  | 1288381 | 1288381 | EA | 000000000001403134GZPCLNT100 | M_FLANGE | FLANGE;SLIP ON,NOM 65 MM,ANSI 150 | FLANGE;TYPE:SLIP ON,NOMINAL SIZE:65 MM,CERTIFICATION/STANDARD:ANSI 150 | [23 empty] | FLANGE | NO MODIFIER | TYPE | SLIP ON | NOMINAL SIZE | 65 MM | OUTSIDE DIMENSIONS |  | THICKNESS |  | END CONNECTION |  | MATERIAL |  | MATERIAL SPECIFICATION |  | PRESSURE RATING |  | COATING/FINISH |  | TEMPERATURE RATING |  | HAZARD CLASS |  | CERTIFICATION/STANDARD | ANSI 150 | ADDITIONAL FEATURES EN
STP_009 | Data Enrichment | NGB |  | 2023-06-20 |  |  | 1288537 | 1288537 | EA | 000000000001401616GZPCLNT100 | M_FLANGE | FLANGE;16-F/5 | FLANGE;ADDITIONAL FEATURES EN:16-F/5 | [23 empty] | FLANGE | NO MODIFIER | TYPE |  | NOMINAL SIZE |  | OUTSIDE DIMENSIONS |  | THICKNESS |  | END CONNECTION |  | MATERIAL |  | MATERIAL SPECIFICATION |  | PRESSURE RATING |  | COATING/FINISH |  | TEMPERATURE RATING |  | HAZARD CLASS |  | CERTIFICATION/STANDARD |  | ADDITIONAL FEATURES EN | 16-F/5
STP_009 | Data Enrichment | NGB |  | 2023-06-20 |  |  | 1288538 | 1288538 | EA | 000000000001401615GZPCLNT100 | M_FLANGE | FLANGE;16-F/4 | FLANGE;ADDITIONAL FEATURES EN:16-F/4 | [23 empty] | FLANGE | NO MODIFIER | TYPE |  | NOMINAL SIZE |  | OUTSIDE DIMENSIONS |  | THICKNESS |  | END CONNECTION |  | MATERIAL |  | MATERIAL SPECIFICATION |  | PRESSURE RATING |  | COATING/FINISH |  | TEMPERATURE RATING |  | HAZARD CLASS |  | CERTIFICATION/STANDARD |  | ADDITIONAL FEATURES EN | 16-F/4
STP_009 | Data Enrichment | NGB |  | 2023-06-20 |  |  | 1288539 | 1288539 | EA | 000000000001401614GZPCLNT100 | M_FLANGE | FLANGE;16-F/3 | FLANGE;ADDITIONAL FEATURES EN:16-F/3 | [23 empty] | FLANGE | NO MODIFIER | TYPE |  | NOMINAL SIZE |  | OUTSIDE DIMENSIONS |  | THICKNESS |  | END CONNECTION |  | MATERIAL |  | MATERIAL SPECIFICATION |  | PRESSURE RATING |  | COATING/FINISH |  | TEMPERATURE RATING |  | HAZARD CLASS |  | CERTIFICATION/STANDARD |  | ADDITIONAL FEATURES EN | 16-F/3
STP_009 | Data Enrichment | NGB |  | 2023-06-20 |  |  | 1324868 | 1324868 | EA | 000000000001372129GZPCLNT100 | M_FLANGE | FLANGE;TECH,6600302547399,TECH,660030254 | FLANGE;MNFR:TECNICAS HIDRAULICAS,PTNO:6600302547399,ADDITIONAL FEATURES EN:TECH,6600302547399 | 6600302547399 | 3000450 | TECNICAS HIDRAULICAS | 6600302547399 | [19 empty] | FLANGE | NO MODIFIER | TYPE |  | NOMINAL SIZE |  | OUTSIDE DIMENSIONS |  | THICKNESS |  | END CONNECTION |  | MATERIAL |  | MATERIAL SPECIFICATION |  | PRESSURE RATING |  | COATING/FINISH |  | TEMPERATURE RATING |  | HAZARD CLASS |  | CERTIFICATION/STANDARD |  | ADDITIONAL FEATURES EN | TECH,6600302547399
STP_009 | Data Enrichment | NGB |  | 2023-06-20 |  |  | 1324874 | 1324874 | EA | 000000000001372120GZPCLNT100 | M_FLANGE | FLANGE;TECH,6620902537623,TECH,662090253 | FLANGE;MNFR:TECNICAS HIDRAULICAS,PTNO:6620902537623,ADDITIONAL FEATURES EN:TECH,6620902537623 | 6620902537623 | 3000450 | TECNICAS HIDRAULICAS | 6620902537623 | [19 empty] | FLANGE | NO MODIFIER | TYPE |  | NOMINAL SIZE |  | OUTSIDE DIMENSIONS |  | THICKNESS |  | END CONNECTION |  | MATERIAL |  | MATERIAL SPECIFICATION |  | PRESSURE RATING |  | COATING/FINISH |  | TEMPERATURE RATING |  | HAZARD CLASS |  | CERTIFICATION/STANDARD |  | ADDITIONAL FEATURES EN | TECH,6620902537623
STP_009 | Data Enrichment | NGB |  | 2023-06-20 |  |  | 1324911 | 1324911 | EA | 000000000001372020GZPCLNT100 | M_FLANGE | FLANGE;TECH,1150726642000,TECH,115072664 | FLANGE;MNFR:TECNICAS HIDRAULICAS,PTNO:1150726642000,ADDITIONAL FEATURES EN:TECH,1150726642000 | 1150726642000 | 3000450 | TECNICAS HIDRAULICAS | 1150726642000 | [19 empty] | FLANGE | NO MODIFIER | TYPE |  | NOMINAL SIZE |  | OUTSIDE DIMENSIONS |  | THICKNESS |  | END CONNECTION |  | MATERIAL |  | MATERIAL SPECIFICATION |  | PRESSURE RATING |  | COATING/FINISH |  | TEMPERATURE RATING |  | HAZARD CLASS |  | CERTIFICATION/STANDARD |  | ADDITIONAL FEATURES EN | TECH,1150726642000
STP_009 | Data Enrichment | NGB |  | 2023-06-20 |  |  | 1325016 | 1325016 | EA | 000000000001371681GZPCLNT100 | M_FLANGE | FLANGE;TECH,1150125817000,TECH,115012581 | FLANGE;MNFR:TECNICAS HIDRAULICAS,PTNO:1150125817000,ADDITIONAL FEATURES EN:TECH,1150125817000 | 1150125817000 | 3000450 | TECNICAS HIDRAULICAS | 1150125817000 | [19 empty] | FLANGE | NO MODIFIER | TYPE |  | NOMINAL SIZE |  | OUTSIDE DIMENSIONS |  | THICKNESS |  | END CONNECTION |  | MATERIAL |  | MATERIAL SPECIFICATION |  | PRESSURE RATING |  | COATING/FINISH |  | TEMPERATURE RATING |  | HAZARD CLASS |  | CERTIFICATION/STANDARD |  | ADDITIONAL FEATURES EN | TECH,1150125817000
STP_009 | Data Enrichment | NGB |  | 2023-06-20 |  |  | 1324923 | 1324923 | EA | 000000000001372003GZPCLNT100 | M_FLANGE | FLANGE;TECH,1150119752000,TECH,115011975 | FLANGE;MNFR:TECNICAS HIDRAULICAS,PTNO:1150119752000,ADDITIONAL FEATURES EN:TECH,1150119752000 | 1150119752000 | 3000450 | TECNICAS HIDRAULICAS | 1150119752000 | [19 empty] | FLANGE | NO MODIFIER | TYPE |  | NOMINAL SIZE |  | OUTSIDE DIMENSIONS |  | THICKNESS |  | END CONNECTION |  | MATERIAL |  | MATERIAL SPECIFICATION |  | PRESSURE RATING |  | COATING/FINISH |  | TEMPERATURE RATING |  | HAZARD CLASS |  | CERTIFICATION/STANDARD |  | ADDITIONAL FEATURES EN | TECH,1150119752000
STP_009 | Data Enrichment | NGB |  | 2023-06-20 |  |  | 1324950 | 1324950 | EA | 000000000001371930GZPCLNT100 | M_FLANGE | FLANGE;TECH,1150117339000,TECH,115011733 | FLANGE;MNFR:TECNICAS HIDRAULICAS,PTNO:1150117339000,ADDITIONAL FEATURES EN:TECH,1150117339000 | 1150117339000 | 3000450 | TECNICAS HIDRAULICAS | 1150117339000 | [19 empty] | FLANGE | NO MODIFIER | TYPE |  | NOMINAL SIZE |  | OUTSIDE DIMENSIONS |  | THICKNESS |  | END CONNECTION |  | MATERIAL |  | MATERIAL SPECIFICATION |  | PRESSURE RATING |  | COATING/FINISH |  | TEMPERATURE RATING |  | HAZARD CLASS |  | CERTIFICATION/STANDARD |  | ADDITIONAL FEATURES EN | TECH,1150117339000
STP_009 | Data Enrichment | NGB |  | 2023-06-20 |  |  | 1324952 | 1324952 | EA | 000000000001371928GZPCLNT100 | M_FLANGE | FLANGE;TECH,6600802547399,TECH,660080254 | FLANGE;MNFR:TECNICAS HIDRAULICAS,PTNO:6600802547399,ADDITIONAL FEATURES EN:TECH,6600802547399 | 6600802547399 | 3000450 | TECNICAS HIDRAULICAS | 6600802547399 | [19 empty] | FLANGE | NO MODIFIER | TYPE |  | NOMINAL SIZE |  | OUTSIDE DIMENSIONS |  | THICKNESS |  | END CONNECTION |  | MATERIAL |  | MATERIAL SPECIFICATION |  | PRESSURE RATING |  | COATING/FINISH |  | TEMPERATURE RATING |  | HAZARD CLASS |  | CERTIFICATION/STANDARD |  | ADDITIONAL FEATURES EN | TECH,6600802547399
STP_009 | Data Enrichment | NGB |  | 2023-06-20 |  |  | 1324969 | 1324969 | EA | 000000000001371797GZPCLNT100 | M_FLANGE | FLANGE;TECH,1150742851000,TECH,115074285 | FLANGE;MNFR:TECNICAS HIDRAULICAS,PTNO:1150742851000,ADDITIONAL FEATURES EN:TECH,1150742851000 | 1150742851000 | 3000450 | TECNICAS HIDRAULICAS | 1150742851000 | [19 empty] | FLANGE | NO MODIFIER | TYPE |  | NOMINAL SIZE |  | OUTSIDE DIMENSIONS |  | THICKNESS |  | END CONNECTION |  | MATERIAL |  | MATERIAL SPECIFICATION |  | PRESSURE RATING |  | COATING/FINISH |  | TEMPERATURE RATING |  | HAZARD CLASS |  | CERTIFICATION/STANDARD |  | ADDITIONAL FEATURES EN | TECH,1150742851000
STP_009 | Data Enrichment | NGB |  | 2023-06-20 |  |  | 1324970 | 1324970 | EA | 000000000001371795GZPCLNT100 | M_FLANGE | FLANGE;TECH,1150739863000,TECH,115073986 | FLANGE;MNFR:TECNICAS HIDRAULICAS,PTNO:1150739863000,ADDITIONAL FEATURES EN:TECH,1150739863000 | 1150739863000 | 3000450 | TECNICAS HIDRAULICAS | 1150739863000 | [19 empty] | FLANGE | NO MODIFIER | TYPE |  | NOMINAL SIZE |  | OUTSIDE DIMENSIONS |  | THICKNESS |  | END CONNECTION |  | MATERIAL |  | MATERIAL SPECIFICATION |  | PRESSURE RATING |  | COATING/FINISH |  | TEMPERATURE RATING |  | HAZARD CLASS |  | CERTIFICATION/STANDARD |  | ADDITIONAL FEATURES EN | TECH,1150739863000
STP_009 | Data Enrichment | NGB |  | 2023-06-20 |  |  | 1354848 | 1354848 | EA | 000000000001429190GZPCLNT100 | M_FLANGE | FLANGE;INLET | FLANGE;TYPE:INLET | [23 empty] | FLANGE | NO MODIFIER | TYPE | INLET | NOMINAL SIZE |  | OUTSIDE DIMENSIONS |  | THICKNESS |  | END CONNECTION |  | MATERIAL |  | MATERIAL SPECIFICATION |  | PRESSURE RATING |  | COATING/FINISH |  | TEMPERATURE RATING |  | HAZARD CLASS |  | CERTIFICATION/STANDARD |  | ADDITIONAL FEATURES EN
STP_009 | Data Enrichment | NGB |  | 2023-06-20 |  |  | 1365468 | 1365468 | EA | 000000000001362242GZPCLNT100 | M_FLANGE | FLANGE;ADAPTER | FLANGE;TYPE:ADAPTER,ADDITIONAL FEATURES EN:SUMP,PROCESS: WASTE SLURRY TANK BUBBLE PROBE, CUSM, MARK 149-978/7 | [23 empty] | FLANGE | NO MODIFIER | TYPE | ADAPTER | NOMINAL SIZE |  | OUTSIDE DIMENSIONS |  | THICKNESS |  | END CONNECTION |  | MATERIAL |  | MATERIAL SPECIFICATION |  | PRESSURE RATING |  | COATING/FINISH |  | TEMPERATURE RATING |  | HAZARD CLASS |  | CERTIFICATION/STANDARD |  | ADDITIONAL FEATURES EN | SUMP | [46 empty] | PROCESS: WASTE SLURRY TANK BUBBLE PROBE,CUSM,MARK 149-978/7
STP_009 | Data Enrichment | NGB |  | 2023-06-20 |  |  | 1386208 | 1386208 | EA | 000000000001401027GZPCLNT100 | M_FLANGE | FLANGE;NOM 280 MM,OD 235 MM,STL | FLANGE;NOMINAL SIZE:280 MM,OUTSIDE DIAMETER:235 MM,MATERIAL:STEEL,COATING/FINISH:GALVANIZED,ADDITIONAL FEATURES EN:PIPE OD 160MM- 6INCH ACCORDING TO TABLE E | [23 empty] | FLANGE | NO MODIFIER | TYPE |  | NOMINAL SIZE | 280 MM | OUTSIDE DIMENSIONS |  | THICKNESS |  | END CONNECTION |  | MATERIAL | STEEL | MATERIAL SPECIFICATION |  | PRESSURE RATING |  | COATING/FINISH | GALVANIZED | TEMPERATURE RATING |  | HAZARD CLASS |  | CERTIFICATION/STANDARD |  | ADDITIONAL FEATURES EN | PIPE OD 160MM- 6INCH ACCORDING TO TABLE E | [46 empty] | OUTSIDE DIAMETER:235 MM
STP_009 | Data Enrichment | NGB |  | 2023-06-20 |  |  | 1386304 | 1386304 | EA | 000000000001421971GZPCLNT100 | M_FLANGE | FLANGE;DISC,NOM M18-2.5,OD 125 MM | FLANGE;TYPE:DISC,NOMINAL SIZE:M18-2.5,OUTSIDE DIAMETER:125 MM,ADDITIONAL FEATURES EN:SIZE: 125 MM, ARBOR HOLE SIZE: M18-2.5 | [23 empty] | FLANGE | NO MODIFIER | TYPE | DISC | NOMINAL SIZE | M18-2.5 | OUTSIDE DIMENSIONS |  | THICKNESS |  | END CONNECTION |  | MATERIAL |  | MATERIAL SPECIFICATION |  | PRESSURE RATING |  | COATING/FINISH |  | TEMPERATURE RATING |  | HAZARD CLASS |  | CERTIFICATION/STANDARD |  | ADDITIONAL FEATURES EN | SIZE: 125 MM | [46 empty] | OUTSIDE DIAMETER:125 MM,ARBOR HOLE SIZE: M18-2.5
STP_009 | Data Enrichment | NGB |  | 2023-06-20 |  |  | 1284943 | 1284943 | EA | 000000000001403615GZPCLNT100 | M_FLANGE_BLIND | FLANGE,BLND;PLATE DRIVE,OD 150 MM,BLACK | FLANGE,BLIND;TYPE:PLATE DRIVE,OUTSIDE DIAMETER:150 MM,COATING/FINISH:BLACK,ADDITIONAL FEATURES EN:IP30 | [23 empty] | FLANGE | BLIND | TYPE | PLATE DRIVE | NOMINAL SIZE |  | PRESSURE RATING |  | OUTSIDE DIAMETER | 150 MM | THICKNESS |  | CONNECTION TYPE |  | MATERIAL |  | MATERIAL SPECIFICATION |  | SCHEDULE/WALL THICKNESS |  | BOLT CIRCLE DIAMETER |  | COATING/FINISH | BLACK | NUMBER OF HOLES |  | MOUNTING HOLE SIZE |  | TEMPERATURE RATING |  | HAZARD CLASS |  | CERTIFICATION/STANDARD |  | ADDITIONAL FEATURES EN | IP30
STP_009 | Data Enrichment | NGB |  | 2023-06-20 |  |  | 1285105 | 1285105 | EA | 000000000001401510GZPCLNT100 | M_FLANGE_BLIND | FLANGE,BLND;PLUG | FLANGE,BLIND;TYPE:PLUG | [23 empty] | FLANGE | BLIND | TYPE | PLUG | NOMINAL SIZE |  | PRESSURE RATING |  | OUTSIDE DIAMETER |  | THICKNESS |  | CONNECTION TYPE |  | MATERIAL |  | MATERIAL SPECIFICATION |  | SCHEDULE/WALL THICKNESS |  | BOLT CIRCLE DIAMETER |  | COATING/FINISH |  | NUMBER OF HOLES |  | MOUNTING HOLE SIZE |  | TEMPERATURE RATING |  | HAZARD CLASS |  | CERTIFICATION/STANDARD |  | ADDITIONAL FEATURES EN
STP_009 | Data Enrichment | NGB |  | 2023-06-20 |  |  | 1291347 | 1291347 | EA | 000000000001441287GZPCLNT100 | M_FLANGE_BLIND | FLANGE,BLND;BLANK,NOM 200 MM,16 | FLANGE,BLIND;TYPE:BLANK,NOMINAL SIZE:200 MM,MATERIAL:STAINLESS STEEL 316,NUMBER OF HOLES:16,ADDITIONAL FEATURES EN:SPECIAL, DRILLED, END FOR F/GLASS PIPE, TANK HOUSE CELL UPGRADE | [23 empty] | FLANGE | BLIND | TYPE | BLANK | NOMINAL SIZE | 200 MM | PRESSURE RATING |  | OUTSIDE DIAMETER |  | THICKNESS |  | CONNECTION TYPE |  | MATERIAL | STAINLESS STEEL 316 | MATERIAL SPECIFICATION |  | SCHEDULE/WALL THICKNESS |  | BOLT CIRCLE DIAMETER |  | COATING/FINISH |  | NUMBER OF HOLES | 16 | MOUNTING HOLE SIZE |  | TEMPERATURE RATING |  | HAZARD CLASS |  | CERTIFICATION/STANDARD |  | ADDITIONAL FEATURES EN | SPECIAL,DRILLED,END FOR F/GLASS PIPE,TANK HOUSE CELL UPGRADE
STP_009 | Data Enrichment | NGB |  | 2023-06-20 |  |  | 1344288 | 1344288 | EA | 000000000001402934GZPCLNT100 | M_FLANGE_BLIND | FLANGE,BLND;TABLE E,NOM 65 MM | FLANGE,BLIND;TYPE:TABLE E,NOMINAL SIZE:65 MM | [23 empty] | FLANGE | BLIND | TYPE | TABLE E | NOMINAL SIZE | 65 MM | PRESSURE RATING |  | OUTSIDE DIAMETER |  | THICKNESS |  | CONNECTION TYPE |  | MATERIAL |  | MATERIAL SPECIFICATION |  | SCHEDULE/WALL THICKNESS |  | BOLT CIRCLE DIAMETER |  | COATING/FINISH |  | NUMBER OF HOLES |  | MOUNTING HOLE SIZE |  | TEMPERATURE RATING |  | HAZARD CLASS |  | CERTIFICATION/STANDARD |  | ADDITIONAL FEATURES EN
STP_009 | Data Enrichment | NGB |  | 2023-06-20 |  |  | 1344469 | 1344469 | EA | 000000000001413779GZPCLNT100 | M_FLANGE_BLIND | FLANGE,BLND;BLANK DRILLED,BS10 TABLE - E | FLANGE,BLIND;TYPE:BLANK DRILLED,ADDITIONAL FEATURES EN:BS10 TABLE - E | [23 empty] | FLANGE | BLIND | TYPE | BLANK DRILLED | NOMINAL SIZE |  | PRESSURE RATING |  | OUTSIDE DIAMETER |  | THICKNESS |  | CONNECTION TYPE |  | MATERIAL |  | MATERIAL SPECIFICATION |  | SCHEDULE/WALL THICKNESS |  | BOLT CIRCLE DIAMETER |  | COATING/FINISH |  | NUMBER OF HOLES |  | MOUNTING HOLE SIZE |  | TEMPERATURE RATING |  | HAZARD CLASS |  | CERTIFICATION/STANDARD |  | ADDITIONAL FEATURES EN | BS10 TABLE - E
STP_009 | Data Enrichment | NGB |  | 2023-06-20 |  |  | 1350578 | 1350578 | EA | 000000000001437681GZPCLNT100 | M_FLANGE_BLIND | FLANGE,BLND;DISCHARGE END,PAINTED | FLANGE,BLIND;TYPE:DISCHARGE END,COATING/FINISH:PAINTED,ADDITIONAL FEATURES EN:MIM SPEC:2005-WHITE | [23 empty] | FLANGE | BLIND | TYPE | DISCHARGE END | NOMINAL SIZE |  | PRESSURE RATING |  | OUTSIDE DIAMETER |  | THICKNESS |  | CONNECTION TYPE |  | MATERIAL |  | MATERIAL SPECIFICATION |  | SCHEDULE/WALL THICKNESS |  | BOLT CIRCLE DIAMETER |  | COATING/FINISH | PAINTED | NUMBER OF HOLES |  | MOUNTING HOLE SIZE |  | TEMPERATURE RATING |  | HAZARD CLASS |  | CERTIFICATION/STANDARD |  | ADDITIONAL FEATURES EN | MIM SPEC:2005-WHITE
STP_009 | Data Enrichment | NGB |  | 2023-06-20 |  |  | 1276505 | 1276505 | EA | 000000000001401147GZPCLNT100 | M_FLANGE_PIPE | FLANGE,PIPE;STUB,NOM 110 MM,SDR11 | FLANGE,PIPE;TYPE:STUB,NOMINAL SIZE:110 MM,SCHEDULE/WALL THICKNESS:SDR11 | [23 empty] | FLANGE | PIPE | TYPE | STUB | NOMINAL SIZE | 110 MM | OUTSIDE DIAMETER |  | SCHEDULE/WALL THICKNESS | SDR11 | THICKNESS |  | BOLT CIRCLE DIAMETER |  | MOUNTING HOLE SIZE |  | NUMBER OF HOLES |  | END CONNECTION |  | MATERIAL |  | MATERIAL SPECIFICATION |  | PRESSURE RATING |  | COATING/FINISH |  | TEMPERATURE RATING |  | HAZARD CLASS |  | CERTIFICATION/STANDARD |  | ADDITIONAL FEATURES EN
STP_009 | Data Enrichment | NGB |  | 2023-06-20 |  |  | 1288373 | 1288373 | EA | 000000000001403285GZPCLNT100 | M_FLANGE_PIPE | FLANGE,PIPE;TABLE E,OD 15 MM,SS | FLANGE,PIPE;TYPE:TABLE E,OUTSIDE DIAMETER:15 MM,MATERIAL:STAINLESS STEEL | [23 empty] | FLANGE | PIPE | TYPE | TABLE E | NOMINAL SIZE |  | OUTSIDE DIAMETER | 15 MM | SCHEDULE/WALL THICKNESS |  | THICKNESS |  | BOLT CIRCLE DIAMETER |  | MOUNTING HOLE SIZE |  | NUMBER OF HOLES |  | END CONNECTION |  | MATERIAL | STAINLESS STEEL | MATERIAL SPECIFICATION |  | PRESSURE RATING |  | COATING/FINISH |  | TEMPERATURE RATING |  | HAZARD CLASS |  | CERTIFICATION/STANDARD |  | ADDITIONAL FEATURES EN
STP_009 | Data Enrichment | NGB |  | 2023-06-20 |  |  | 1291336 | 1291336 | EA | 000000000001441411GZPCLNT100 | M_FLANGE_PIPE | FLANGE,PIPE;TRNTNPC,ELL UPGRADE | FLANGE,PIPE;TYPE:TRANSITION PIECE,ADDITIONAL FEATURES EN:6"(150MM)TO 8"(200MM), ADAPTER, 235-292MM PCD, AS2129, TANK HOUSE C,ELL UPGRADE | [23 empty] | FLANGE | PIPE | TYPE | TRANSITION PIECE | NOMINAL SIZE |  | OUTSIDE DIAMETER |  | SCHEDULE/WALL THICKNESS |  | THICKNESS |  | BOLT CIRCLE DIAMETER |  | MOUNTING HOLE SIZE |  | NUMBER OF HOLES |  | END CONNECTION |  | MATERIAL |  | MATERIAL SPECIFICATION |  | PRESSURE RATING |  | COATING/FINISH |  | TEMPERATURE RATING |  | HAZARD CLASS |  | CERTIFICATION/STANDARD |  | ADDITIONAL FEATURES EN | 6"(150MM)TO 8"(200MM),ADAPTER,235-292MM PCD,AS2129,TANK HOUSE C,ELL UPGRADE
STP_009 | Data Enrichment | NGB |  | 2023-06-20 |  |  | 1291510 | 1291510 | EA | 000000000001430379GZPCLNT100 | M_FLANGE_PIPE | FLANGE,PIPE;WELD ON,NOM 80 MM,STL | FLANGE,PIPE;TYPE:WELD ON,NOMINAL SIZE:80 MM,MATERIAL:STEEL,ADDITIONAL FEATURES EN:DRILLED, TABLE E | [23 empty] | FLANGE | PIPE | TYPE | WELD ON | NOMINAL SIZE | 80 MM | OUTSIDE DIAMETER |  | SCHEDULE/WALL THICKNESS |  | THICKNESS |  | BOLT CIRCLE DIAMETER |  | MOUNTING HOLE SIZE |  | NUMBER OF HOLES |  | END CONNECTION |  | MATERIAL | STEEL | MATERIAL SPECIFICATION |  | PRESSURE RATING |  | COATING/FINISH |  | TEMPERATURE RATING |  | HAZARD CLASS |  | CERTIFICATION/STANDARD |  | ADDITIONAL FEATURES EN | DRILLED,TABLE E
STP_009 | Data Enrichment | NGB |  | 2023-06-20 |  |  | 1291551 | 1291551 | EA | 000000000001471316GZPCLNT100 | M_FLANGE_PIPE | FLANGE,PIPE;BS TABLE-F,NOM NB 300,STL | FLANGE,PIPE;TYPE:BS TABLE-F,NOMINAL SIZE:NB 300,MATERIAL:STEEL,COATING/FINISH:BLACK,CERTIFICATION/STANDARD:AS 2129,ADDITIONAL FEATURES EN:BLACK, TO AS2129 | [23 empty] | FLANGE | PIPE | TYPE | BS TABLE-F | NOMINAL SIZE | NB 300 | OUTSIDE DIAMETER |  | SCHEDULE/WALL THICKNESS |  | THICKNESS |  | BOLT CIRCLE DIAMETER |  | MOUNTING HOLE SIZE |  | NUMBER OF HOLES |  | END CONNECTION |  | MATERIAL | STEEL | MATERIAL SPECIFICATION |  | PRESSURE RATING |  | COATING/FINISH | BLACK | TEMPERATURE RATING |  | HAZARD CLASS |  | CERTIFICATION/STANDARD | AS 2129 | ADDITIONAL FEATURES EN | BLACK,TO AS2129
STP_009 | Data Enrichment | NGB |  | 2023-06-20 |  |  | 1291647 | 1291647 | EA | 000000000001461339GZPCLNT100 | M_FLANGE_PIPE | FLANGE,PIPE;TABLE D,OD 168.3 MM,STL | FLANGE,PIPE;TYPE:TABLE D,NOMINAL SIZE:NB 150 X LG 900 MM,OUTSIDE DIAMETER:168.3 MM,MATERIAL:STEEL,COATING/FINISH:GALVANIZED, ADDITIONAL FEATURES EN:ADAPTER, VICTAULIC SHOULDERED, DRILLED TO BS | [23 empty] | FLANGE | PIPE | TYPE | TABLE D | NOMINAL SIZE | NB 150 X LG 900 MM | OUTSIDE DIAMETER | 168.3 MM | SCHEDULE/WALL THICKNESS |  | THICKNESS |  | BOLT CIRCLE DIAMETER |  | MOUNTING HOLE SIZE |  | NUMBER OF HOLES |  | END CONNECTION |  | MATERIAL | STEEL | MATERIAL SPECIFICATION |  | PRESSURE RATING |  | COATING/FINISH | GALVANIZED | TEMPERATURE RATING |  | HAZARD CLASS |  | CERTIFICATION/STANDARD |  | ADDITIONAL FEATURES EN | ADAPTER,VICTAULIC SHOULDERED,DRILLED TO BS
STP_009 | Data Enrichment | NGB |  | 2023-06-20 |  |  | 1301063 | 1301063 | EA | 000000000001363398GZPCLNT100 | M_FLANGE_PIPE | FLANGE,PIPE;FIXED TABLE E,NOM DN 200 | FLANGE,PIPE;TYPE:FIXED TABLE E,NOMINAL SIZE:DN 200,ADDITIONAL FEATURES EN:565 MM STRIGHT PIPE, X 2 | [23 empty] | FLANGE | PIPE | TYPE | FIXED TABLE E | NOMINAL SIZE | DN 200 | OUTSIDE DIAMETER |  | SCHEDULE/WALL THICKNESS |  | THICKNESS |  | BOLT CIRCLE DIAMETER |  | MOUNTING HOLE SIZE |  | NUMBER OF HOLES |  | END CONNECTION |  | MATERIAL |  | MATERIAL SPECIFICATION |  | PRESSURE RATING |  | COATING/FINISH |  | TEMPERATURE RATING |  | HAZARD CLASS |  | CERTIFICATION/STANDARD |  | ADDITIONAL FEATURES EN | 565 MM STRIGHT PIPE,X 2
STP_009 | Data Enrichment | NGB |  | 2023-06-20 |  |  | 1301065 | 1301065 | EA | 000000000001363395GZPCLNT100 | M_FLANGE_PIPE | FLANGE,PIPE;NOM DN 150 | FLANGE,PIPE;NOMINAL SIZE:DN 150,ADDITIONAL FEATURES EN:465 MM STRAIGHT PIPE, 12MM ALUMINA CERAMIC TILES | [23 empty] | FLANGE | PIPE | TYPE |  | NOMINAL SIZE | DN 150 | OUTSIDE DIAMETER |  | SCHEDULE/WALL THICKNESS |  | THICKNESS |  | BOLT CIRCLE DIAMETER |  | MOUNTING HOLE SIZE |  | NUMBER OF HOLES |  | END CONNECTION |  | MATERIAL |  | MATERIAL SPECIFICATION |  | PRESSURE RATING |  | COATING/FINISH |  | TEMPERATURE RATING |  | HAZARD CLASS |  | CERTIFICATION/STANDARD |  | ADDITIONAL FEATURES EN | 465 MM STRAIGHT PIPE,12MM ALUMINA CERAMIC TILES
STP_009 | Data Enrichment | NGB |  | 2023-06-20 |  |  | 1301067 | 1301067 | EA | 000000000001363399GZPCLNT100 | M_FLANGE_PIPE | FLANGE,PIPE;ELBOW 90 DEG,NOM DN 200 | FLANGE,PIPE;TYPE:ELBOW 90 DEG,NOMINAL SIZE:DN 200,ADDITIONAL FEATURES EN:12 MM ALUMINA CERAMICTILES | [23 empty] | FLANGE | PIPE | TYPE | ELBOW 90 DEG | NOMINAL SIZE | DN 200 | OUTSIDE DIAMETER |  | SCHEDULE/WALL THICKNESS |  | THICKNESS |  | BOLT CIRCLE DIAMETER |  | MOUNTING HOLE SIZE |  | NUMBER OF HOLES |  | END CONNECTION |  | MATERIAL |  | MATERIAL SPECIFICATION |  | PRESSURE RATING |  | COATING/FINISH |  | TEMPERATURE RATING |  | HAZARD CLASS |  | CERTIFICATION/STANDARD |  | ADDITIONAL FEATURES EN | 12 MM ALUMINA CERAMICTILES
STP_009 | Data Enrichment | NGB |  | 2023-06-20 |  |  | 1301068 | 1301068 | EA | 000000000001363396GZPCLNT100 | M_FLANGE_PIPE | FLANGE,PIPE;T-PIECE,NOM DN 150 | FLANGE,PIPE;TYPE:T-PIECE,NOMINAL SIZE:DN 150,ADDITIONAL FEATURES EN:900MM, 2 X FIXED TABLE E | [23 empty] | FLANGE | PIPE | TYPE | T-PIECE | NOMINAL SIZE | DN 150 | OUTSIDE DIAMETER |  | SCHEDULE/WALL THICKNESS |  | THICKNESS |  | BOLT CIRCLE DIAMETER |  | MOUNTING HOLE SIZE |  | NUMBER OF HOLES |  | END CONNECTION |  | MATERIAL |  | MATERIAL SPECIFICATION |  | PRESSURE RATING |  | COATING/FINISH |  | TEMPERATURE RATING |  | HAZARD CLASS |  | CERTIFICATION/STANDARD |  | ADDITIONAL FEATURES EN | 900MM,2 X FIXED TABLE E
STP_009 | Data Enrichment | NGB |  | 2023-06-20 |  |  | 1301069 | 1301069 | EA | 000000000001363394GZPCLNT100 | M_FLANGE_PIPE | FLANGE,PIPE;T-PIECE,NOM DN 150 | FLANGE,PIPE;TYPE:T-PIECE,NOMINAL SIZE:DN 150,ADDITIONAL FEATURES EN:350MM , 12MM ALUMINA CERAMIC TILES, 2 X FIXED TABLE E | [23 empty] | FLANGE | PIPE | TYPE | T-PIECE | NOMINAL SIZE | DN 150 | OUTSIDE DIAMETER |  | SCHEDULE/WALL THICKNESS |  | THICKNESS |  | BOLT CIRCLE DIAMETER |  | MOUNTING HOLE SIZE |  | NUMBER OF HOLES |  | END CONNECTION |  | MATERIAL |  | MATERIAL SPECIFICATION |  | PRESSURE RATING |  | COATING/FINISH |  | TEMPERATURE RATING |  | HAZARD CLASS |  | CERTIFICATION/STANDARD |  | ADDITIONAL FEATURES EN | 350MM,12MM ALUMINA CERAMIC TILES,2 X FIXED TABLE E
STP_009 | Data Enrichment | NGB |  | 2023-06-20 |  |  | 1302166 | 1302166 | EA | 000000000001441569GZPCLNT100 | M_FLANGE_PIPE | FLANGE,PIPE;OUTER,OD 698.5 MM,63.5 MM | FLANGE,PIPE;TYPE:OUTER,OUTSIDE DIAMETER:698.5 MM,SCHEDULE/WALL THICKNESS:63.5 MM,MATERIAL:STAINLESS STEEL 316,ADDITIONAL FEATURES EN:ITEM 1.3,LEACHED FILTER(PYTHON PINCH PRESS), 24 HOLES | [23 empty] | FLANGE | PIPE | TYPE | OUTER | NOMINAL SIZE |  | OUTSIDE DIAMETER | 698.5 MM | SCHEDULE/WALL THICKNESS | 63.5 MM | THICKNESS |  | BOLT CIRCLE DIAMETER |  | MOUNTING HOLE SIZE |  | NUMBER OF HOLES |  | END CONNECTION |  | MATERIAL | STAINLESS STEEL 316 | MATERIAL SPECIFICATION |  | PRESSURE RATING |  | COATING/FINISH |  | TEMPERATURE RATING |  | HAZARD CLASS |  | CERTIFICATION/STANDARD |  | ADDITIONAL FEATURES EN | ITEM 1.3,LEACHED FILTER(PYTHON PINCH PRESS),24 HOLES
STP_009 | Data Enrichment | NGB |  | 2023-06-20 |  |  | 1317292 | 1317292 | EA | 000000000001446678GZPCLNT100 | M_FLANGE_PIPE | FLANGE,PIPE;TABLE E,NOM 100 MM,OD 215 MM | FLANGE,PIPE;TYPE:TABLE E,NOMINAL SIZE:100 MM,OUTSIDE DIAMETER:215 MM,MATERIAL:STAINLESS STEEL 316,MATERIAL SPECIFICATION:ASTM A240,CERTIFICATION/STANDARD:AS 2129,ADDITIONAL FEATURES EN:8 X M16 BOLT HOLES | [23 empty] | FLANGE | PIPE | TYPE | TABLE E | NOMINAL SIZE | 100 MM | OUTSIDE DIAMETER | 215 MM | SCHEDULE/WALL THICKNESS |  | THICKNESS |  | BOLT CIRCLE DIAMETER |  | MOUNTING HOLE SIZE |  | NUMBER OF HOLES |  | END CONNECTION |  | MATERIAL | STAINLESS STEEL 316 | MATERIAL SPECIFICATION | ASTM A240 | PRESSURE RATING |  | COATING/FINISH |  | TEMPERATURE RATING |  | HAZARD CLASS |  | CERTIFICATION/STANDARD | AS 2129 | ADDITIONAL FEATURES EN | 8 X M16 BOLT HOLES
STP_009 | Data Enrichment | NGB |  | 2023-06-20 |  |  | 1347638 | 1347638 | EA | 000000000001461429GZPCLNT100 | M_FLANGE_PIPE | FLANGE,PIPE;GIBAULT JOINT,NOM NB 250 | FLANGE,PIPE;TYPE:GIBAULT JOINT,NOMINAL SIZE:NB 250 | [23 empty] | FLANGE | PIPE | TYPE | GIBAULT JOINT | NOMINAL SIZE | NB 250 | OUTSIDE DIAMETER |  | SCHEDULE/WALL THICKNESS |  | THICKNESS |  | BOLT CIRCLE DIAMETER |  | MOUNTING HOLE SIZE |  | NUMBER OF HOLES |  | END CONNECTION |  | MATERIAL |  | MATERIAL SPECIFICATION |  | PRESSURE RATING |  | COATING/FINISH |  | TEMPERATURE RATING |  | HAZARD CLASS |  | CERTIFICATION/STANDARD |  | ADDITIONAL FEATURES EN
STP_009 | Data Enrichment | NGB |  | 2023-06-20 |  |  | 1348638 | 1348638 | EA | 000000000001451813GZPCLNT100 | M_FLANGE_PIPE | FLANGE,PIPE;OVFLW, TABLE D,NOM 6 IN | FLANGE,PIPE;OVERFLOW, TABLE D,NOMINAL SIZE:6 IN,MATERIAL SPECIFICATION:AS 2129,ADDITIONAL FEATURES EN:ADAPTER, LINE, ADAPTER, BM04 CYCLONE | [23 empty] | FLANGE | PIPE | TYPE |  | NOMINAL SIZE | 6 IN | OUTSIDE DIAMETER |  | SCHEDULE/WALL THICKNESS |  | THICKNESS |  | BOLT CIRCLE DIAMETER |  | MOUNTING HOLE SIZE |  | NUMBER OF HOLES |  | END CONNECTION |  | MATERIAL |  | MATERIAL SPECIFICATION | AS 2129 | PRESSURE RATING |  | COATING/FINISH |  | TEMPERATURE RATING |  | HAZARD CLASS |  | CERTIFICATION/STANDARD |  | ADDITIONAL FEATURES EN | ADAPTER,LINE,ADAPTER,BM04 CYCLONE
STP_009 | Data Enrichment | NGB |  | 2023-06-20 |  |  | 1386197 | 1386197 | EA | 000000000001409704GZPCLNT100 | M_FLANGE_PIPE | FLANGE,PIPE;BACKING RING,NOM 150 MM | FLANGE,PIPE;TYPE:BACKING RING,NOMINAL SIZE:150 MM,OUTSIDE DIAMETER:180 MM,COATING/FINISH:GALVANIZED,ADDITIONAL FEATURES EN:TABLE E MANUF | [23 empty] | FLANGE | PIPE | TYPE | BACKING RING | NOMINAL SIZE | 150 MM | OUTSIDE DIAMETER | 180 MM | SCHEDULE/WALL THICKNESS |  | THICKNESS |  | BOLT CIRCLE DIAMETER |  | MOUNTING HOLE SIZE |  | NUMBER OF HOLES |  | END CONNECTION |  | MATERIAL |  | MATERIAL SPECIFICATION |  | PRESSURE RATING |  | COATING/FINISH | GALVANIZED | TEMPERATURE RATING |  | HAZARD CLASS |  | CERTIFICATION/STANDARD |  | ADDITIONAL FEATURES EN | TABLE E MANUF
STP_009 | Data Enrichment | NGB |  | 2023-06-20 |  |  | 1386441 | 1386441 | EA | 000000000001418551GZPCLNT100 | M_FLANGE_PIPE | FLANGE,PIPE;TABLE E,NOM DN 250,STL | FLANGE,PIPE;TYPE:TABLE E,NOMINAL SIZE:DN 250,MATERIAL:STEEL,COATING/FINISH:GALVANIZED | [23 empty] | FLANGE | PIPE | TYPE | TABLE E | NOMINAL SIZE | DN 250 | OUTSIDE DIAMETER |  | SCHEDULE/WALL THICKNESS |  | THICKNESS |  | BOLT CIRCLE DIAMETER |  | MOUNTING HOLE SIZE |  | NUMBER OF HOLES |  | END CONNECTION |  | MATERIAL | STEEL | MATERIAL SPECIFICATION |  | PRESSURE RATING |  | COATING/FINISH | GALVANIZED | TEMPERATURE RATING |  | HAZARD CLASS |  | CERTIFICATION/STANDARD |  | ADDITIONAL FEATURES EN
STP_009 | Data Enrichment | NGB |  | 2023-06-20 |  |  | 1386466 | 1386466 | EA | 000000000001403220GZPCLNT100 | M_FLANGE_PIPE | FLANGE,PIPE;TBL,NOM 63 MM,10 MM | FLANGE,PIPE;TYPE:TABLE,NOMINAL SIZE:63 MM,SCHEDULE/WALL THICKNESS:10 MM,COATING/FINISH:GALVANIZED,ADDITIONAL FEATURES EN:B'RING AS2129 | [23 empty] | FLANGE | PIPE | TYPE | TABLE | NOMINAL SIZE | 63 MM | OUTSIDE DIAMETER |  | SCHEDULE/WALL THICKNESS | 10 MM | THICKNESS |  | BOLT CIRCLE DIAMETER |  | MOUNTING HOLE SIZE |  | NUMBER OF HOLES |  | END CONNECTION |  | MATERIAL |  | MATERIAL SPECIFICATION |  | PRESSURE RATING |  | COATING/FINISH | GALVANIZED | TEMPERATURE RATING |  | HAZARD CLASS |  | CERTIFICATION/STANDARD |  | ADDITIONAL FEATURES EN | B'RING AS2129
STP_009 | Data Enrichment | NGB |  | 2023-06-20 |  |  | 1386551 | 1386551 | EA | 000000000001402213GZPCLNT100 | M_FLANGE_PIPE | FLANGE,PIPE;RNG,NOM 280 MM,OD 406 MM | FLANGE,PIPE;TYPE:RING,NOMINAL SIZE:280 MM,OUTSIDE DIAMETER:406 MM,SCHEDULE/WALL THICKNESS:22 MM,MATERIAL SPECIFICATION:AS 2129, COATING/FINISH:GALVANIZED,CERTIFICATION/STANDARD:ANSI 150 | [23 empty] | FLANGE | PIPE | TYPE | RING | NOMINAL SIZE | 280 MM | OUTSIDE DIAMETER | 406 MM | SCHEDULE/WALL THICKNESS | 22 MM | THICKNESS |  | BOLT CIRCLE DIAMETER |  | MOUNTING HOLE SIZE |  | NUMBER OF HOLES |  | END CONNECTION |  | MATERIAL |  | MATERIAL SPECIFICATION | AS 2129 | PRESSURE RATING |  | COATING/FINISH | GALVANIZED | TEMPERATURE RATING |  | HAZARD CLASS |  | CERTIFICATION/STANDARD | ANSI 150 | ADDITIONAL FEATURES EN
STP_009 | Data Enrichment | NGB |  | 2023-06-20 |  |  | 1386562 | 1386562 | EA | 000000000001416649GZPCLNT100 | M_FLANGE_PIPE | FLANGE,PIPE;BACKING RING,NOM 150 MM | FLANGE,PIPE;TYPE:BACKING RING,NOMINAL SIZE:150 MM,OUTSIDE DIAMETER:180 MM,COATING/FINISH:GALVANIZED,ADDITIONAL FEATURES EN:TABLE E | [23 empty] | FLANGE | PIPE | TYPE | BACKING RING | NOMINAL SIZE | 150 MM | OUTSIDE DIAMETER | 180 MM | SCHEDULE/WALL THICKNESS |  | THICKNESS |  | BOLT CIRCLE DIAMETER |  | MOUNTING HOLE SIZE |  | NUMBER OF HOLES |  | END CONNECTION |  | MATERIAL |  | MATERIAL SPECIFICATION |  | PRESSURE RATING |  | COATING/FINISH | GALVANIZED | TEMPERATURE RATING |  | HAZARD CLASS |  | CERTIFICATION/STANDARD |  | ADDITIONAL FEATURES EN | TABLE E
STP_009 | Data Enrichment | NGB |  | 2023-06-20 |  |  | 1301064 | 1301064 | EA | 000000000001363397GZPCLNT100 | M_FLANGE_REDUCING | FLANGE,REDCG;CONCTRC, PIPE | FLANGE,REDUCING;TYPE:CONCENTRIC, PIPE,ADDITIONAL FEATURES EN:DN200/150 X 350MM | [23 empty] | FLANGE | REDUCING | TYPE | CONCENTRIC,PIPE | NOMINAL SIZE |  | INSIDE DIAMETER |  | OUTSIDE DIAMETER |  | WIDTH |  | SCHEDULE/WALL THICKNESS |  | BOLT CIRCLE DIAMETER |  | MATERIAL |  | MATERIAL SPECIFICATION |  | COATING/FINISH |  | END CONNECTION |  | PRESSURE RATING |  | TEMPERATURE RATING |  | NUMBER OF HOLES |  | MOUNTING HOLE SIZE |  | HAZARD CLASS |  | CERTIFICATION/STANDARD |  | ADDITIONAL FEATURES EN | DN200/150 X 350MM
STP_009 | Data Enrichment | NGB |  | 2023-06-20 |  |  | 1352746 | 1352746 | EA | 000000000001450184GZPCLNT100 | M_FLANGE_TUBE | FLANGE,TUBE;NOM NB 50 X OD 54 MM,T | FLANGE,TUBE;NOMINAL SIZE:NB 50 X OD 54 MM,MATERIAL:STAINLESS STEEL 316,ADDITIONAL FEATURES EN:ADAPTER, TABLE-E, F, ANNEALED, C/W SOCKET, HYDRAULIC CRIMP, PRESSFI,T | [23 empty] | FLANGE | TUBE | TYPE |  | NOMINAL SIZE | NB 50 X OD 54 MM | OUTSIDE DIAMETER |  | THICKNESS |  | MATERIAL | STAINLESS STEEL 316 | MATERIAL SPECIFICATION |  | MOUNTING HOLE SIZE |  | NUMBER OF HOLES |  | COATING/FINISH |  | END CONNECTION |  | PRESSURE RATING |  | TEMPERATURE RATING |  | SCHEDULE/WALL THICKNESS |  | HAZARD CLASS |  | CERTIFICATION/STANDARD |  | ADDITIONAL FEATURES EN | ADAPTER,TABLE-E,F,ANNEALED,C/W SOCKET,HYDRAULIC CRIMP,PRESSFI,T
STP_009 | Data Enrichment | SMX |  | 2023-06-20 |  |  | 1289247 | 1289247 | EA | 000000000001421926GZPCLNT100 | M_FLAP_WHEEL_ABRSV | FLAP WHEEL,ABRSV;OD 80 MM,50 MM,120 | FLAP WHEEL,ABRASIVE;OUTSIDE DIAMETER:80 MM,ARBOR SIZE:50 MM,GRIT:120,ADDITIONAL FEATURES EN:SHANK:6 MM | [23 empty] | FLAP WHEEL | ABRASIVE | TYPE |  | OUTSIDE DIAMETER | 80 MM | FACE WIDTH |  | ARBOR SIZE | 50 MM | MOUNTING TYPE |  | GRIT | 120 | ABRASIVE MATERIAL |  | SPEED RATING |  | HAZARD CLASS |  | CERTIFICATION/STANDARD |  | ADDITIONAL FEATURES EN | SHANK:6 MM
STP_009 | Data Enrichment | SMX |  | 2023-06-20 |  |  | 1289444 | 1289444 | EA | 000000000001402396GZPCLNT100 | M_FLAP_WHEEL_ABRSV | FLAP WHEEL,ABRSV;OD 80 MM,50 MM,60 | FLAP WHEEL,ABRASIVE;OUTSIDE DIAMETER:80 MM,ARBOR SIZE:50 MM,GRIT:60,ADDITIONAL FEATURES EN:SHANK: 6 MM | [23 empty] | FLAP WHEEL | ABRASIVE | TYPE |  | OUTSIDE DIAMETER | 80 MM | FACE WIDTH |  | ARBOR SIZE | 50 MM | MOUNTING TYPE |  | GRIT | 60 | ABRASIVE MATERIAL |  | SPEED RATING |  | HAZARD CLASS |  | CERTIFICATION/STANDARD |  | ADDITIONAL FEATURES EN | SHANK: 6 MM
STP_009 | Data Enrichment | SMX |  | 2023-06-20 |  |  | 1287114 | 1287114 | EA | 000000000001367098GZPCLNT100 | M_FLAP_WHEEL_ABRSV | FLAP WHEEL,ABRSV;80 | FLAP WHEEL,ABRASIVE;GRIT:80 | [23 empty] | FLAP WHEEL | ABRASIVE | TYPE |  | OUTSIDE DIAMETER |  | FACE WIDTH |  | ARBOR SIZE |  | MOUNTING TYPE |  | GRIT | 80 | ABRASIVE MATERIAL |  | SPEED RATING |  | HAZARD CLASS |  | CERTIFICATION/STANDARD |  | ADDITIONAL FEATURES EN
STP_009 | Data Enrichment | NEN |  | 2023-06-20 |  |  | 1344825 | 1344825 | EA | 000000000001402771GZPCLNT100 | M_FLAPPER | FLAPPER;CHUTE | FLAPPER;TYPE:CHUTE | [23 empty] | FLAPPER | NO MODIFIER | TYPE | CHUTE | SIZE |  | MATERIAL |  | COLOUR |  | HAZARD CLASS |  | CERTIFICATION/STANDARD |  | ADDITIONAL FEATURES EN
STP_009 | Data Enrichment | NEN |  | 2023-06-20 |  |  | 1347117 | 1347117 | EA | 000000000001429171GZPCLNT100 | M_FLAPPER | FLAPPER;TUYR | FLAPPER;ADDITIONAL FEATURES EN:TUYERE | [23 empty] | FLAPPER | NO MODIFIER | TYPE |  | SIZE |  | MATERIAL |  | COLOUR |  | HAZARD CLASS |  | CERTIFICATION/STANDARD |  | ADDITIONAL FEATURES EN | TUYERE
STP_009 | Data Enrichment | NEN |  | 2023-06-20 |  |  | 1302174 | 1302174 | EA | 000000000001471998GZPCLNT100 | M_FLAPPER_VALVE | FLAPPER,VLV;TUYR | FLAPPER,VALVE;ADDITIONAL FEATURES EN:TUYERE | [23 empty] | FLAPPER | VALVE | VALVE TYPE |  | VALVE SIZE |  | SIZE |  | MATERIAL |  | HAZARD CLASS |  | CERTIFICATION/STANDARD |  | ADDITIONAL FEATURES EN | TUYERE
STP_009 | Data Enrichment | KIB |  | 2023-06-20 |  |  | 1229532 | 1229532 | EA | 000000000001363161GZPCLNT100 | M_FLASHLIGHT | FLASHLIGHT;TORCH,LED,TOOL ONLY | FLASHLIGHT;TYPE:TORCH,LAMP TYPE:LED,ADDITIONAL FEATURES EN:TOOL ONLY | [23 empty] | FLASHLIGHT | NO MODIFIER | TYPE | TORCH | LAMP TYPE | LED | BATTERY DETAILS |  | LAMP WATTAGE |  | LAMP VOLTAGE RATING |  | NUMBER OF LAMPS |  | DEGREE OF PROTECTION |  | MATERIAL |  | SIZE |  | INTENSITY |  | COLOUR |  | HAZARD CLASS |  | CERTIFICATION/STANDARD |  | ADDITIONAL FEATURES EN | TOOL ONLY
STP_009 | Data Enrichment | VNE |  | 2023-06-20 |  |  | 1299282 | 1299282 | EA | 000000000001469202GZPCLNT100 | M_FLIGHT | FLIGHT;RH | FLIGHT;TYPE:RH,ADDITIONAL FEATURES EN:OPPOSITE HAND OF DWG, SINTER PLANT WINDBOX | [23 empty] | FLIGHT | NO MODIFIER | TYPE | RH | SIZE |  | MATERIAL |  | HAZARD CLASS |  | CERTIFICATION/STANDARD |  | ADDITIONAL FEATURES EN | OPPOSITE HAND OF DWG,SINTER PLANT WINDBOX
STP_009 | Data Enrichment | VNE |  | 2023-06-20 |  |  | 1299283 | 1299283 | EA | 000000000001469201GZPCLNT100 | M_FLIGHT | FLIGHT;LH,AS DRAWN, SINTER PLANT WINDBOX | FLIGHT;TYPE:LH,ADDITIONAL FEATURES EN:AS DRAWN, SINTER PLANT WINDBOX | [23 empty] | FLIGHT | NO MODIFIER | TYPE | LH | SIZE |  | MATERIAL |  | HAZARD CLASS |  | CERTIFICATION/STANDARD |  | ADDITIONAL FEATURES EN | AS DRAWN,SINTER PLANT WINDBOX
STP_009 | Data Enrichment | RYM |  | 2023-06-20 |  |  | 1344316 | 1344316 | EA | 000000000001402324GZPCLNT100 | M_FLINGER_PUMP | FLINGER,PMP;TRUNNION, FEED END | FLINGER,PUMP;TYPE:TRUNNION, FEED END | [23 empty] | FLINGER | PUMP | TYPE | TRUNNION,FEED END | SIZE |  | MATERIAL |  | PRESSURE RATING |  | TEMPERATURE RATING |  | HAZARD CLASS |  | CERTIFICATION/STANDARD |  | ADDITIONAL FEATURES EN
STP_009 | Data Enrichment | SYC |  | 2023-06-20 |  |  | 1230765 | 1230765 | EA | 000000000001426007GZPCLNT100 | M_FLUID | FLUID;CRRCTN,WHITE,PEN TYPE | FLUID;TYPE:CORRECTION,COLOUR:WHITE,ADDITIONAL FEATURES EN:PEN TYPE | [23 empty] | FLUID | NO MODIFIER | TYPE | CORRECTION | CONTAINER |  | BASE OIL TYPE |  | COLOUR | WHITE | SPECIFIC GRAVITY |  | FLASH POINT |  | VISCOSITY |  | TEMPERATURE RATING |  | HAZARD CLASS |  | CERTIFICATION/STANDARD |  | ADDITIONAL FEATURES EN | PEN TYPE
STP_009 | Data Enrichment | SYC |  | 2023-06-20 |  |  | 1265762 | 1265762 | EA | 000000000001394748GZPCLNT100 | M_FLUID | FLUID;WILT,253-0025N10,WILT,253-0025N10 | FLUID;MNFR:WILSON TRANSFORMER,PTNO:253-0025N10,ADDITIONAL FEATURES EN:WILT,253-0025N10 | 253â€0025N10 | 3000469 | WILSON TRANSFORMER | 253-0025N10 | [19 empty] | FLUID | NO MODIFIER | TYPE |  | CONTAINER |  | BASE OIL TYPE |  | COLOUR |  | SPECIFIC GRAVITY |  | FLASH POINT |  | VISCOSITY |  | TEMPERATURE RATING |  | HAZARD CLASS |  | CERTIFICATION/STANDARD |  | ADDITIONAL FEATURES EN | WILT,253-0025N10
STP_009 | Data Enrichment | SYC |  | 2023-06-20 |  |  | 1265845 | 1265845 | EA | 000000000001390309GZPCLNT100 | M_FLUID | FLUID;FUCH,2058020,FUCH,2058020 | FLUID;MNFR:FUCHS LUBRICANTS,PTNO:2058020,ADDITIONAL FEATURES EN:FUCH,2058020 | 2058020 | 3000427 | FUCHS LUBRICANTS | 2058020 | [19 empty] | FLUID | NO MODIFIER | TYPE |  | CONTAINER |  | BASE OIL TYPE |  | COLOUR |  | SPECIFIC GRAVITY |  | FLASH POINT |  | VISCOSITY |  | TEMPERATURE RATING |  | HAZARD CLASS |  | CERTIFICATION/STANDARD |  | ADDITIONAL FEATURES EN | FUCH,2058020
STP_009 | Data Enrichment | SYC |  | 2023-06-20 |  |  | 1265957 | 1265957 | EA | 000000000001375187GZPCLNT100 | M_FLUID | FLUID;WILT,253-005N10,WILT,253-005N10 | FLUID;MNFR:WILSON TRANSFORMER,PTNO:253-005N10,ADDITIONAL FEATURES EN:WILT,253-005N10 | 253-005N10 | 3000469 | WILSON TRANSFORMER | 253-005N10 | [19 empty] | FLUID | NO MODIFIER | TYPE |  | CONTAINER |  | BASE OIL TYPE |  | COLOUR |  | SPECIFIC GRAVITY |  | FLASH POINT |  | VISCOSITY |  | TEMPERATURE RATING |  | HAZARD CLASS |  | CERTIFICATION/STANDARD |  | ADDITIONAL FEATURES EN | WILT,253-005N10
STP_009 | Data Enrichment | SYC |  | 2023-06-20 |  |  | 1265958 | 1265958 | EA | 000000000001375186GZPCLNT100 | M_FLUID | FLUID;WILT,253-0027N10,WILT,253-0027N10 | FLUID;MNFR:WILSON TRANSFORMER,PTNO:253-0027N10,ADDITIONAL FEATURES EN:WILT,253-0027N10 | 253-0027N10 | 3000469 | WILSON TRANSFORMER | 253-0027N10 | [19 empty] | FLUID | NO MODIFIER | TYPE |  | CONTAINER |  | BASE OIL TYPE |  | COLOUR |  | SPECIFIC GRAVITY |  | FLASH POINT |  | VISCOSITY |  | TEMPERATURE RATING |  | HAZARD CLASS |  | CERTIFICATION/STANDARD |  | ADDITIONAL FEATURES EN | WILT,253-0027N10
STP_009 | Data Enrichment | SYC |  | 2023-06-20 |  |  | 1266074 | 1266074 | EA | 000000000001382988GZPCLNT100 | M_FLUID | FLUID;BORT,79325,BORT,79325 | FLUID;MNFR:BOART LONGYEAR,PTNO:79325,ADDITIONAL FEATURES EN:BORT,79325 | 79325 | 3000418 | BOART LONGYEAR | 79325 | [19 empty] | FLUID | NO MODIFIER | TYPE |  | CONTAINER |  | BASE OIL TYPE |  | COLOUR |  | SPECIFIC GRAVITY |  | FLASH POINT |  | VISCOSITY |  | TEMPERATURE RATING |  | HAZARD CLASS |  | CERTIFICATION/STANDARD |  | ADDITIONAL FEATURES EN | BORT,79325
STP_009 | Data Enrichment | ATS |  | 2023-06-20 |  |  | 1344873 | 1344873 | EA | 000000000001401304GZPCLNT100 | M_FOAM | FOAM;TESA | FOAM;ADDITIONAL FEATURES EN:TESA | [23 empty] | FOAM | NO MODIFIER | TYPE |  | TRADE NAME |  | MATERIAL |  | CONTAINER |  | HAZARD CLASS |  | CERTIFICATION/STANDARD |  | ADDITIONAL FEATURES EN | TESA
STP_009 | Data Enrichment | ATS |  | 2023-06-20 |  |  | 1366110 | 1366110 | BT | 000000000001453827GZPCLNT100 | M_FOAM | FOAM;LIQ,PAIL 20 L,FREEZE PROTECTED | FOAM;TYPE:LIQUID,CONTAINER:PAIL 20 L,ADDITIONAL FEATURES EN:FREEZE PROTECTED | [23 empty] | FOAM | NO MODIFIER | TYPE | LIQUID | TRADE NAME |  | MATERIAL |  | CONTAINER | PAIL 20 L | HAZARD CLASS |  | CERTIFICATION/STANDARD |  | ADDITIONAL FEATURES EN | FREEZE PROTECTED
STP_009 | Data Enrichment | smx |  | 2023-06-20 |  |  | 1363882 | 1363882 | EA | 000000000001440573GZPCLNT100 | M_FOIL | FOIL;WD 440 MM X LG 150 M X THK 0.001 IN | FOIL;SIZE:WD 440 MM X LG 150 M X THK 0.001 IN,MATERIAL:ALUMINUM,ADDITIONAL FEATURES EN:METAL, ALFOIL | [23 empty] | FOIL | NO MODIFIER | TYPE |  | SIZE | WD 440 MM X LG 150 M X THK 0.001 IN | MATERIAL | ALUMINUM | HAZARD CLASS |  | CERTIFICATION/STANDARD |  | ADDITIONAL FEATURES EN | METAL,ALFOIL
STP_009 | Data Enrichment | ats |  | 2023-06-20 |  |  | 1229679 | 1229679 | EA | 000000000001363917GZPCLNT100 | M_FOLLOWER_CAM | FOLLOWER,CAM;ASSY | FOLLOWER,CAM;ADDITIONAL FEATURES EN:ASSY | [23 empty] | FOLLOWER | CAM | TYPE |  | ROLLER DIAMETER |  | ROLLER WIDTH |  | THREAD SIZE |  | MATERIAL |  | BORE DIAMETER |  | STUD DIAMETER |  | STUD LENGTH |  | LENGTH |  | MATERIAL SPECIFICATION |  | COATING/FINISH |  | LOAD RATING |  | HAZARD CLASS |  | CERTIFICATION/STANDARD |  | ADDITIONAL FEATURES EN | ASSY
STP_009 | Data Enrichment | SMX |  | 2023-06-20 |  |  | 1247790 | 1247790 | EA | 000000000001386628GZPCLNT100 | M_FORKLIFT | FORKLIFT;ADLF,0351875,ADLF,0351875 | FORKLIFT;MNFR:ADAPT-A-LIFT,PTNO:0351875,ADDITIONAL FEATURES EN:ADLF,0351875 | 351875 | 3000410 | ADAPT-A-LIFT | 0351875 | [19 empty] | FORKLIFT | NO MODIFIER | TYPE |  | LOAD CAPACITY |  | LIFTING HEIGHT |  | FORK LENGTH |  | FORK WIDTH |  | ENGINE TYPE |  | LOAD CENTER |  | MATERIAL |  | STEERING TYPE |  | FRAME MATERIAL |  | VOLTAGE RATING |  | NUMBER OF WHEELS |  | WHEEL SIZE |  | SIZE |  | HAZARD CLASS |  | CERTIFICATION/STANDARD |  | ADDITIONAL FEATURES EN | ADLF,0351875
STP_009 | Data Enrichment | SMX |  | 2023-06-20 |  |  | 1247865 | 1247865 | EA | 000000000001383729GZPCLNT100 | M_FORKLIFT | FORKLIFT;ADLF,GDP55VX,ADLF,GDP55VX | FORKLIFT;MNFR:ADAPT-A-LIFT,PTNO:GDP55VX,ADDITIONAL FEATURES EN:ADLF,GDP55VX | GDP55VX | 3000410 | ADAPT-A-LIFT | GDP55VX | [19 empty] | FORKLIFT | NO MODIFIER | TYPE |  | LOAD CAPACITY |  | LIFTING HEIGHT |  | FORK LENGTH |  | FORK WIDTH |  | ENGINE TYPE |  | LOAD CENTER |  | MATERIAL |  | STEERING TYPE |  | FRAME MATERIAL |  | VOLTAGE RATING |  | NUMBER OF WHEELS |  | WHEEL SIZE |  | SIZE |  | HAZARD CLASS |  | CERTIFICATION/STANDARD |  | ADDITIONAL FEATURES EN | ADLF,GDP55VX
STP_009 | Data Enrichment | SMX |  | 2023-06-20 |  |  | 1248149 | 1248149 | EA | 000000000001390181GZPCLNT100 | M_FORKLIFT | FORKLIFT;BRST,BRRS00920,BRST,BRRS00920 | FORKLIFT;MNFR:BRIDGESTONE,PTNO:BRRS00920,ADDITIONAL FEATURES EN:BRST,BRRS00920 | BRRS00920 | 3000421 | BRIDGESTONE | BRRS00920 | [19 empty] | FORKLIFT | NO MODIFIER | TYPE |  | LOAD CAPACITY |  | LIFTING HEIGHT |  | FORK LENGTH |  | FORK WIDTH |  | ENGINE TYPE |  | LOAD CENTER |  | MATERIAL |  | STEERING TYPE |  | FRAME MATERIAL |  | VOLTAGE RATING |  | NUMBER OF WHEELS |  | WHEEL SIZE |  | SIZE |  | HAZARD CLASS |  | CERTIFICATION/STANDARD |  | ADDITIONAL FEATURES EN | BRST,BRRS00920
STP_009 | Data Enrichment | SMX |  | 2023-06-20 |  |  | 1248318 | 1248318 | EA | 000000000001386831GZPCLNT100 | M_FORKLIFT | FORKLIFT;BRST,700X12 FORKLIFT TYRES,BRST | FORKLIFT;MNFR:BRIDGESTONE,PTNO:700X12 FORKLIFT TYRES,ADDITIONAL FEATURES EN:BRST,700X12 FORKLIFT TYRES | 700X12 FORKLIFT TYRES | 3000421 | BRIDGESTONE | 700X12 FORKLIFT TYRES | [19 empty] | FORKLIFT | NO MODIFIER | TYPE |  | LOAD CAPACITY |  | LIFTING HEIGHT |  | FORK LENGTH |  | FORK WIDTH |  | ENGINE TYPE |  | LOAD CENTER |  | MATERIAL |  | STEERING TYPE |  | FRAME MATERIAL |  | VOLTAGE RATING |  | NUMBER OF WHEELS |  | WHEEL SIZE |  | SIZE |  | HAZARD CLASS |  | CERTIFICATION/STANDARD |  | ADDITIONAL FEATURES EN | BRST,700X12 FORKLIFT TYRES
STP_009 | Data Enrichment | SMX |  | 2023-06-20 |  |  | 1274248 | 1274248 | EA | 000000000001386578GZPCLNT100 | M_FORKLIFT | FORKLIFT;ADLF,1563906 | FORKLIFT;MNFR:ADAPT-A-LIFT,PTNO:PART#1563906,ADDITIONAL FEATURES EN:ADLF,PART#1563906 | PART#1563906 | 3000410 | ADAPT-A-LIFT | PART#1563906 | [19 empty] | FORKLIFT | NO MODIFIER | TYPE |  | LOAD CAPACITY |  | LIFTING HEIGHT |  | FORK LENGTH |  | FORK WIDTH |  | ENGINE TYPE |  | LOAD CENTER |  | MATERIAL |  | STEERING TYPE |  | FRAME MATERIAL |  | VOLTAGE RATING |  | NUMBER OF WHEELS |  | WHEEL SIZE |  | SIZE |  | HAZARD CLASS |  | CERTIFICATION/STANDARD |  | ADDITIONAL FEATURES EN | ADLF,PART#1563906
STP_009 | Data Enrichment | KIB |  | 2023-06-20 |  |  | 1229716 | 1229716 | EA | 000000000001359035GZPCLNT100 | M_FRAME | FRAME;MOUNTING TENSIONER PULLEY | FRAME;TYPE:MOUNTING TENSIONER PULLEY | [23 empty] | FRAME | NO MODIFIER | TYPE | MOUNTING TENSIONER PULLEY | SIZE |  | MATERIAL |  | HAZARD CLASS |  | CERTIFICATION/STANDARD |  | ADDITIONAL FEATURES EN
STP_009 | Data Enrichment | KIB |  | 2023-06-20 |  |  | 1230971 | 1230971 | EA | 000000000001362058GZPCLNT100 | M_FRAME | FRAME;3.2M X 4.2M, 200MM PFC DBR, WITH 1 | FRAME;ADDITIONAL FEATURES EN:3.2M X 4.2M, 200MM PFC DBR, WITH 100MM PFC CHANNELS | [23 empty] | FRAME | NO MODIFIER | TYPE |  | SIZE |  | MATERIAL |  | HAZARD CLASS |  | CERTIFICATION/STANDARD |  | ADDITIONAL FEATURES EN | 3.2M X 4.2M,200MM PFC DBR,WITH 100MM PFC CHANNELS
STP_009 | Data Enrichment | KIB |  | 2023-06-20 |  |  | 1250978 | 1250978 | EA | 000000000001394764GZPCLNT100 | M_FRAME | FRAME;KNDR,K-FRA-900-35-HDRET,KNDR,K-FRA | FRAME;MNFR:KINDER,PTNO:K-FRA-900-35-HDRET,ADDITIONAL FEATURES EN:KNDR,K-FRA-900-35-HDRET | K-FRA-900-35-HDRET | 3000432 | KINDER | K-FRA-900-35-HDRET | [19 empty] | FRAME | NO MODIFIER | TYPE |  | SIZE |  | MATERIAL |  | HAZARD CLASS |  | CERTIFICATION/STANDARD |  | ADDITIONAL FEATURES EN | KNDR,K-FRA-900-35-HDRET
STP_009 | Data Enrichment | KIB |  | 2023-06-20 |  |  | 1251129 | 1251129 | EA | 000000000001389876GZPCLNT100 | M_FRAME | FRAME;BORT,3002314,BORT,3002314 | FRAME;MNFR:BOART LONGYEAR,PTNO:3002314,ADDITIONAL FEATURES EN:BORT,3002314 | 3002314 | 3000418 | BOART LONGYEAR | 3002314 | [19 empty] | FRAME | NO MODIFIER | TYPE |  | SIZE |  | MATERIAL |  | HAZARD CLASS |  | CERTIFICATION/STANDARD |  | ADDITIONAL FEATURES EN | BORT,3002314
STP_009 | Data Enrichment | KIB |  | 2023-06-20 |  |  | 1251343 | 1251343 | EA | 000000000001387344GZPCLNT100 | M_FRAME | FRAME;TECO,45KW-1000V-4P-D225,TECO,45KW- | FRAME;MNFR:TECO,PTNO:45KW-1000V-4P-D225,ADDITIONAL FEATURES EN:TECO,45KW-1000V-4P-D225 | 45KW-1000V-4P-D225 | 3000444 | TECO | 45KW-1000V-4P-D225 | [19 empty] | FRAME | NO MODIFIER | TYPE |  | SIZE |  | MATERIAL |  | HAZARD CLASS |  | CERTIFICATION/STANDARD |  | ADDITIONAL FEATURES EN | TECO,45KW-1000V-4P-D225
STP_009 | Data Enrichment | KIB |  | 2023-06-20 |  |  | 1251344 | 1251344 | EA | 000000000001387337GZPCLNT100 | M_FRAME | FRAME;TECO,IM1001,TECO,IM1001 | FRAME;MNFR:TECO,PTNO:IM1001,ADDITIONAL FEATURES EN:TECO,IM1001 | IM1001 | 3000444 | TECO | IM1001 | [19 empty] | FRAME | NO MODIFIER | TYPE |  | SIZE |  | MATERIAL |  | HAZARD CLASS |  | CERTIFICATION/STANDARD |  | ADDITIONAL FEATURES EN | TECO,IM1001
STP_009 | Data Enrichment | KIB |  | 2023-06-20 |  |  | 1251471 | 1251471 | EA | 000000000001372642GZPCLNT100 | M_FRAME | FRAME;KNDR,K-FRA-750RTF,KNDR,K-FRA-750RT | FRAME;MNFR:KINDER,PTNO:K-FRA-750RTF,ADDITIONAL FEATURES EN:KNDR,K-FRA-750RTF | K-FRA-750RTF | 3000432 | KINDER | K-FRA-750RTF | [19 empty] | FRAME | NO MODIFIER | TYPE |  | SIZE |  | MATERIAL |  | HAZARD CLASS |  | CERTIFICATION/STANDARD |  | ADDITIONAL FEATURES EN | KNDR,K-FRA-750RTF
STP_009 | Data Enrichment | KIB |  | 2023-06-20 |  |  | 1251537 | 1251537 | EA | 000000000001383567GZPCLNT100 | M_FRAME | FRAME;MLTC,272370,MLTC,272370 | FRAME;MNFR:MULTOTEC,PTNO:272370,ADDITIONAL FEATURES EN:MLTC,272370 | 272370 | 3000436 | MULTOTEC | 272370 | [19 empty] | FRAME | NO MODIFIER | TYPE |  | SIZE |  | MATERIAL |  | HAZARD CLASS |  | CERTIFICATION/STANDARD |  | ADDITIONAL FEATURES EN | MLTC,272370
STP_009 | Data Enrichment | KIB |  | 2023-06-20 |  |  | 1251546 | 1251546 | EA | 000000000001383269GZPCLNT100 | M_FRAME | FRAME;BORT,3000321,BORT,3000321 | FRAME;MNFR:BOART LONGYEAR,PTNO:3000321,ADDITIONAL FEATURES EN:BORT,3000321 | 3000321 | 3000418 | BOART LONGYEAR | 3000321 | [19 empty] | FRAME | NO MODIFIER | TYPE |  | SIZE |  | MATERIAL |  | HAZARD CLASS |  | CERTIFICATION/STANDARD |  | ADDITIONAL FEATURES EN | BORT,3000321
STP_009 | Data Enrichment | KIB |  | 2023-06-20 |  |  | 1287676 | 1287676 | EA | 000000000001412609GZPCLNT100 | M_FRAME | FRAME;DRIVE END MOTOR/GEARBOX | FRAME;TYPE:DRIVE END MOTOR/GEARBOX | [23 empty] | FRAME | NO MODIFIER | TYPE | DRIVE END MOTOR/GEARBOX | SIZE |  | MATERIAL |  | HAZARD CLASS |  | CERTIFICATION/STANDARD |  | ADDITIONAL FEATURES EN
STP_009 | Data Enrichment | KIB |  | 2023-06-20 |  |  | 1287684 | 1287684 | EA | 000000000001412110GZPCLNT100 | M_FRAME | FRAME;GEARBOX MOUNTING DETAIL | FRAME;TYPE:GEARBOX MOUNTING DETAIL | [23 empty] | FRAME | NO MODIFIER | TYPE | GEARBOX MOUNTING DETAIL | SIZE |  | MATERIAL |  | HAZARD CLASS |  | CERTIFICATION/STANDARD |  | ADDITIONAL FEATURES EN
STP_009 | Data Enrichment | KIB |  | 2023-06-20 |  |  | 1287697 | 1287697 | EA | 000000000001400937GZPCLNT100 | M_FRAME | FRAME;SIDE | FRAME;TYPE:SIDE | [23 empty] | FRAME | NO MODIFIER | TYPE | SIDE | SIZE |  | MATERIAL |  | HAZARD CLASS |  | CERTIFICATION/STANDARD |  | ADDITIONAL FEATURES EN
STP_009 | Data Enrichment | KIB |  | 2023-06-20 |  |  | 1287716 | 1287716 | EA | 000000000001400672GZPCLNT100 | M_FRAME | FRAME;MOTOR SUPPORT,CAST IRON | FRAME;TYPE:MOTOR SUPPORT,MATERIAL:CAST IRON | [23 empty] | FRAME | NO MODIFIER | TYPE | MOTOR SUPPORT | SIZE |  | MATERIAL | CAST IRON | HAZARD CLASS |  | CERTIFICATION/STANDARD |  | ADDITIONAL FEATURES EN
STP_009 | Data Enrichment | KIB |  | 2023-06-20 |  |  | 1287729 | 1287729 | EA | 000000000001422563GZPCLNT100 | M_FRAME | FRAME;STRIPPER,ASSY | FRAME;TYPE:STRIPPER,ADDITIONAL FEATURES EN:ASSEMBLY | [23 empty] | FRAME | NO MODIFIER | TYPE | STRIPPER | SIZE |  | MATERIAL |  | HAZARD CLASS |  | CERTIFICATION/STANDARD |  | ADDITIONAL FEATURES EN | ASSEMBLY
STP_009 | Data Enrichment | KIB |  | 2023-06-20 |  |  | 1287752 | 1287752 | EA | 000000000001421550GZPCLNT100 | M_FRAME | FRAME;NEW DRIVE | FRAME;TYPE:NEW DRIVE | [23 empty] | FRAME | NO MODIFIER | TYPE | NEW DRIVE | SIZE |  | MATERIAL |  | HAZARD CLASS |  | CERTIFICATION/STANDARD |  | ADDITIONAL FEATURES EN
STP_009 | Data Enrichment | KIB |  | 2023-06-20 |  |  | 1287761 | 1287761 | EA | 000000000001421190GZPCLNT100 | M_FRAME | FRAME;BOGIE | FRAME;TYPE:BOGIE | [23 empty] | FRAME | NO MODIFIER | TYPE | BOGIE | SIZE |  | MATERIAL |  | HAZARD CLASS |  | CERTIFICATION/STANDARD |  | ADDITIONAL FEATURES EN
STP_009 | Data Enrichment | KIB |  | 2023-06-20 |  |  | 1287840 | 1287840 | EA | 000000000001404193GZPCLNT100 | M_FRAME | FRAME;LS COUPLING GUARD, LH,WLDMT | FRAME;TYPE:LS COUPLING GUARD, LH,ADDITIONAL FEATURES EN:WELDMENT | [23 empty] | FRAME | NO MODIFIER | TYPE | LS COUPLING GUARD,LH | SIZE |  | MATERIAL |  | HAZARD CLASS |  | CERTIFICATION/STANDARD |  | ADDITIONAL FEATURES EN | WELDMENT
STP_009 | Data Enrichment | KIB |  | 2023-06-20 |  |  | 1287849 | 1287849 | EA | 000000000001418933GZPCLNT100 | M_FRAME | FRAME;MOUNTING, LIMIT SWITCH | FRAME;TYPE:MOUNTING, LIMIT SWITCH | [23 empty] | FRAME | NO MODIFIER | TYPE | MOUNTING,LIMIT SWITCH | SIZE |  | MATERIAL |  | HAZARD CLASS |  | CERTIFICATION/STANDARD |  | ADDITIONAL FEATURES EN
STP_009 | Data Enrichment | KIB |  | 2023-06-20 |  |  | 1287887 | 1287887 | EA | 000000000001403532GZPCLNT100 | M_FRAME | FRAME;REAMER LIFTING | FRAME;TYPE:REAMER LIFTING | [23 empty] | FRAME | NO MODIFIER | TYPE | REAMER LIFTING | SIZE |  | MATERIAL |  | HAZARD CLASS |  | CERTIFICATION/STANDARD |  | ADDITIONAL FEATURES EN
STP_009 | Data Enrichment | KIB |  | 2023-06-20 |  |  | 1287899 | 1287899 | EA | 000000000001403413GZPCLNT100 | M_FRAME | FRAME;LONG RAKE,DETAIL | FRAME;TYPE:LONG RAKE,ADDITIONAL FEATURES EN:DETAIL | [23 empty] | FRAME | NO MODIFIER | TYPE | LONG RAKE | SIZE |  | MATERIAL |  | HAZARD CLASS |  | CERTIFICATION/STANDARD |  | ADDITIONAL FEATURES EN | DETAIL
STP_009 | Data Enrichment | KIB |  | 2023-06-20 |  |  | 1287910 | 1287910 | EA | 000000000001403225GZPCLNT100 | M_FRAME | FRAME;TRACKING IDLER | FRAME;ADDITIONAL FEATURES EN:TRACKING IDLER | [23 empty] | FRAME | NO MODIFIER | TYPE |  | SIZE |  | MATERIAL |  | HAZARD CLASS |  | CERTIFICATION/STANDARD |  | ADDITIONAL FEATURES EN | TRACKING IDLER
STP_009 | Data Enrichment | KIB |  | 2023-06-20 |  |  | 1287914 | 1287914 | EA | 000000000001403138GZPCLNT100 | M_FRAME | FRAME;WEIGHER,DETAIL | FRAME;TYPE:WEIGHER,ADDITIONAL FEATURES EN:DETAIL | [23 empty] | FRAME | NO MODIFIER | TYPE | WEIGHER | SIZE |  | MATERIAL |  | HAZARD CLASS |  | CERTIFICATION/STANDARD |  | ADDITIONAL FEATURES EN | DETAIL
STP_009 | Data Enrichment | KIB |  | 2023-06-20 |  |  | 1287917 | 1287917 | EA | 000000000001403092GZPCLNT100 | M_FRAME | FRAME;DETACHABLE, LOWER | FRAME;TYPE:DETACHABLE, LOWER | [23 empty] | FRAME | NO MODIFIER | TYPE | DETACHABLE,LOWER | SIZE |  | MATERIAL |  | HAZARD CLASS |  | CERTIFICATION/STANDARD |  | ADDITIONAL FEATURES EN
STP_009 | Data Enrichment | KIB |  | 2023-06-20 |  |  | 1287944 | 1287944 | EA | 000000000001402639GZPCLNT100 | M_FRAME | FRAME;CRAB,SPECIAL 5T TVX | FRAME;TYPE:CRAB,ADDITIONAL FEATURES EN:SPECIAL 5T TVX | [23 empty] | FRAME | NO MODIFIER | TYPE | CRAB | SIZE |  | MATERIAL |  | HAZARD CLASS |  | CERTIFICATION/STANDARD |  | ADDITIONAL FEATURES EN | SPECIAL 5T TVX
STP_009 | Data Enrichment | KIB |  | 2023-06-20 |  |  | 1287980 | 1287980 | EA | 000000000001402020GZPCLNT100 | M_FRAME | FRAME;PLATFORM | FRAME;TYPE:PLATFORM | [23 empty] | FRAME | NO MODIFIER | TYPE | PLATFORM | SIZE |  | MATERIAL |  | HAZARD CLASS |  | CERTIFICATION/STANDARD |  | ADDITIONAL FEATURES EN
STP_009 | Data Enrichment | KIB |  | 2023-06-20 |  |  | 1287983 | 1287983 | EA | 000000000001401970GZPCLNT100 | M_FRAME | FRAME;MOTOR BASE | FRAME;TYPE:MOTOR BASE | [23 empty] | FRAME | NO MODIFIER | TYPE | MOTOR BASE | SIZE |  | MATERIAL |  | HAZARD CLASS |  | CERTIFICATION/STANDARD |  | ADDITIONAL FEATURES EN
STP_009 | Data Enrichment | KIB |  | 2023-06-20 |  |  | 1288030 | 1288030 | EA | 000000000001405146GZPCLNT100 | M_FRAME | FRAME;JACKET,COPPER,T/PORT | FRAME;TYPE:JACKET,MATERIAL:COPPER,ADDITIONAL FEATURES EN:T/PORT | [23 empty] | FRAME | NO MODIFIER | TYPE | JACKET | SIZE |  | MATERIAL | COPPER | HAZARD CLASS |  | CERTIFICATION/STANDARD |  | ADDITIONAL FEATURES EN | T/PORT
STP_009 | Data Enrichment | KIB |  | 2023-06-20 |  |  | 1288041 | 1288041 | EA | 000000000001416162GZPCLNT100 | M_FRAME | FRAME;MAIN | FRAME;TYPE:MAIN | [23 empty] | FRAME | NO MODIFIER | TYPE | MAIN | SIZE |  | MATERIAL |  | HAZARD CLASS |  | CERTIFICATION/STANDARD |  | ADDITIONAL FEATURES EN
STP_009 | Data Enrichment | KIB |  | 2023-06-20 |  |  | 1288075 | 1288075 | EA | 000000000001401248GZPCLNT100 | M_FRAME | FRAME;EXCITER | FRAME;TYPE:EXCITER | [23 empty] | FRAME | NO MODIFIER | TYPE | EXCITER | SIZE |  | MATERIAL |  | HAZARD CLASS |  | CERTIFICATION/STANDARD |  | ADDITIONAL FEATURES EN
STP_009 | Data Enrichment | KIB |  | 2023-06-20 |  |  | 1288093 | 1288093 | EA | 000000000001414490GZPCLNT100 | M_FRAME | FRAME;AGITATOR | FRAME;TYPE:AGITATOR | [23 empty] | FRAME | NO MODIFIER | TYPE | AGITATOR | SIZE |  | MATERIAL |  | HAZARD CLASS |  | CERTIFICATION/STANDARD |  | ADDITIONAL FEATURES EN
STP_009 | Data Enrichment | KIB |  | 2023-06-20 |  |  | 1296106 | 1296106 | EA | 000000000001431470GZPCLNT100 | M_FRAME | FRAME;MOUNTING, TROMMEL SCREEN | FRAME;TYPE:MOUNTING, TROMMEL SCREEN | [23 empty] | FRAME | NO MODIFIER | TYPE | MOUNTING,TROMMEL SCREEN | SIZE |  | MATERIAL |  | HAZARD CLASS |  | CERTIFICATION/STANDARD |  | ADDITIONAL FEATURES EN
STP_009 | Data Enrichment | KIB |  | 2023-06-20 |  |  | 1296255 | 1296255 | EA | 000000000001365288GZPCLNT100 | M_FRAME | FRAME;STRUCTURAL, FRONT BED | FRAME;TYPE:STRUCTURAL, FRONT BED | [23 empty] | FRAME | NO MODIFIER | TYPE | STRUCTURAL,FRONT BED | SIZE |  | MATERIAL |  | HAZARD CLASS |  | CERTIFICATION/STANDARD |  | ADDITIONAL FEATURES EN
STP_009 | Data Enrichment | KIB |  | 2023-06-20 |  |  | 1295677 | 1295677 | EA | 000000000001444933GZPCLNT100 | M_FRAME | FRAME;FLAP,STRCRL, NIXON | FRAME;TYPE:FLAP,ADDITIONAL FEATURES EN:STRUCTURAL, NIXON | [23 empty] | FRAME | NO MODIFIER | TYPE | FLAP | SIZE |  | MATERIAL |  | HAZARD CLASS |  | CERTIFICATION/STANDARD |  | ADDITIONAL FEATURES EN | STRUCTURAL,NIXON
STP_009 | Data Enrichment | KIB |  | 2023-06-20 |  |  | 1299226 | 1299226 | EA | 000000000001362799GZPCLNT100 | M_FRAME | FRAME;PALLET | FRAME;TYPE:PALLET | [23 empty] | FRAME | NO MODIFIER | TYPE | PALLET | SIZE |  | MATERIAL |  | HAZARD CLASS |  | CERTIFICATION/STANDARD |  | ADDITIONAL FEATURES EN
STP_009 | Data Enrichment | KIB |  | 2023-06-20 |  |  | 1299978 | 1299978 | EA | 000000000001445485GZPCLNT100 | M_FRAME | FRAME;STRUCTURAL | FRAME;TYPE:STRUCTURAL | [23 empty] | FRAME | NO MODIFIER | TYPE | STRUCTURAL | SIZE |  | MATERIAL |  | HAZARD CLASS |  | CERTIFICATION/STANDARD |  | ADDITIONAL FEATURES EN
STP_009 | Data Enrichment | KIB |  | 2023-06-20 |  |  | 1302280 | 1302280 | EA | 000000000001451670GZPCLNT100 | M_FRAME | FRAME;SUB ASSEMBLY,STAINLESS STEEL 304 | FRAME;TYPE:SUB ASSEMBLY,MATERIAL:STAINLESS STEEL 304,ADDITIONAL FEATURES EN:FLAT PANEL SCREEN 1800 X 690, C/W 40 X 10 FLAT BAR FRAME, 191 PROFI,LE VEE-WIRE, SR475 SUPPORT RODS, 65 X 10 SLOTS | [23 empty] | FRAME | NO MODIFIER | TYPE | SUB ASSEMBLY | SIZE |  | MATERIAL | STAINLESS STEEL 304 | HAZARD CLASS |  | CERTIFICATION/STANDARD |  | ADDITIONAL FEATURES EN | FLAT PANEL SCREEN 1800 X 690,C/W 40 X 10 FLAT BAR FRAME,191 PROFI,LE VEE-WIRE,SR475 SUPPORT RODS,65 X 10 SLOTS
STP_009 | Data Enrichment | KIB |  | 2023-06-20 |  |  | 1322492 | 1322492 | EA | 000000000001374286GZPCLNT100 | M_FRAME | FRAME;KNDR,K-SAF-KMS-736X1168,KNDR,K-SAF | FRAME;MNFR:KINDER,PTNO:K-SAF-KMS-736X1168,ADDITIONAL FEATURES EN:KNDR,K-SAF-KMS-736X1168 | K-SAF-KMS-736X1168 | 3000432 | KINDER | K-SAF-KMS-736X1168 | [19 empty] | FRAME | NO MODIFIER | TYPE |  | SIZE |  | MATERIAL |  | HAZARD CLASS |  | CERTIFICATION/STANDARD |  | ADDITIONAL FEATURES EN | KNDR,K-SAF-KMS-736X1168
STP_009 | Data Enrichment | KIB |  | 2023-06-20 |  |  | 1334291 | 1334291 | EA | 000000000001394765GZPCLNT100 | M_FRAME | FRAME;KNDR,K-FRA-K2994,KNDR,K-FRA-K2994 | FRAME;MNFR:KINDER,PTNO:K-FRA-K2994,ADDITIONAL FEATURES EN:KNDR,K-FRA-K2994 | K-FRA-K2994 | 3000432 | KINDER | K-FRA-K2994 | [19 empty] | FRAME | NO MODIFIER | TYPE |  | SIZE |  | MATERIAL |  | HAZARD CLASS |  | CERTIFICATION/STANDARD |  | ADDITIONAL FEATURES EN | KNDR,K-FRA-K2994
STP_009 | Data Enrichment | KIB |  | 2023-06-20 |  |  | 1334294 | 1334294 | EA | 000000000001394763GZPCLNT100 | M_FRAME | FRAME;KNDR,K-FRA-75020S62TF,KNDR,K-FRA-7 | FRAME;MNFR:KINDER,PTNO:K-FRA-75020S62TF,ADDITIONAL FEATURES EN:KNDR,K-FRA-75020S62TF | K-FRA-75020S62TF | 3000432 | KINDER | K-FRA-75020S62TF | [19 empty] | FRAME | NO MODIFIER | TYPE |  | SIZE |  | MATERIAL |  | HAZARD CLASS |  | CERTIFICATION/STANDARD |  | ADDITIONAL FEATURES EN | KNDR,K-FRA-75020S62TF
STP_009 | Data Enrichment | KIB |  | 2023-06-20 |  |  | 1354906 | 1354906 | EA | 000000000001364004GZPCLNT100 | M_FRAME | FRAME;STRUCTURAL | FRAME;TYPE:STRUCTURAL,ADDITIONAL FEATURES EN:3136130757 BELT AND ASSY, CONTROL BOAX | [23 empty] | FRAME | NO MODIFIER | TYPE | STRUCTURAL | SIZE |  | MATERIAL |  | HAZARD CLASS |  | CERTIFICATION/STANDARD |  | ADDITIONAL FEATURES EN | 3136130757 BELT AND ASSY,CONTROL BOAX
STP_009 | Data Enrichment | KIB |  | 2023-06-20 |  |  | 1345897 | 1345897 | EA | 000000000001351707GZPCLNT100 | M_FRAME | FRAME;MAIN, INLINE PREMIUM | FRAME;TYPE:MAIN, INLINE PREMIUM,MATERIAL:STAINLESS STEEL,ADDITIONAL FEATURES EN:STRUCTURAL, MM, SECONDARY CLEANER | [23 empty] | FRAME | NO MODIFIER | TYPE | MAIN,INLINE PREMIUM | SIZE |  | MATERIAL | STAINLESS STEEL | HAZARD CLASS |  | CERTIFICATION/STANDARD |  | ADDITIONAL FEATURES EN | STRUCTURAL,MM,SECONDARY CLEANER
STP_009 | Data Enrichment | KIB |  | 2023-06-20 |  |  | 1345898 | 1345898 | EA | 000000000001351703GZPCLNT100 | M_FRAME | FRAME;MAIN, PRIMARY SCRAPER | FRAME;TYPE:MAIN, PRIMARY SCRAPER,MATERIAL:STAINLESS STEEL,ADDITIONAL FEATURES EN:STRUCTURAL, XHD DTDB, MM, DURT TRACKER DOCTOR BLADE | [23 empty] | FRAME | NO MODIFIER | TYPE | MAIN,PRIMARY SCRAPER | SIZE |  | MATERIAL | STAINLESS STEEL | HAZARD CLASS |  | CERTIFICATION/STANDARD |  | ADDITIONAL FEATURES EN | STRUCTURAL,XHD DTDB,MM,DURT TRACKER DOCTOR BLADE
STP_009 | Data Enrichment | KIB |  | 2023-06-20 |  |  | 1348852 | 1348852 | EA | 000000000001444471GZPCLNT100 | M_FRAME | FRAME;BACK BOARD,STEEL | FRAME;TYPE:BACK BOARD,MATERIAL:STEEL,ADDITIONAL FEATURES EN:STRUCTURAL, FABRICATED | [23 empty] | FRAME | NO MODIFIER | TYPE | BACK BOARD | SIZE |  | MATERIAL | STEEL | HAZARD CLASS |  | CERTIFICATION/STANDARD |  | ADDITIONAL FEATURES EN | STRUCTURAL,FABRICATED
STP_009 | Data Enrichment | KIB |  | 2023-06-20 |  |  | 1350555 | 1350555 | EA | 000000000001469758GZPCLNT100 | M_FRAME | FRAME;STRUCTURAL, CROSS MEMBER | FRAME;TYPE:STRUCTURAL, CROSS MEMBER,ADDITIONAL FEATURES EN:PULP FILTER, TO DRAWING REVISION I, CONCENTRATOR PULP FILTER | [23 empty] | FRAME | NO MODIFIER | TYPE | STRUCTURAL,CROSS MEMBER | SIZE |  | MATERIAL |  | HAZARD CLASS |  | CERTIFICATION/STANDARD |  | ADDITIONAL FEATURES EN | PULP FILTER,TO DRAWING REVISION I,CONCENTRATOR PULP FILTER
STP_009 | Data Enrichment | KIB |  | 2023-06-20 |  |  | 1366041 | 1366041 | EA | 000000000001363972GZPCLNT100 | M_FRAME | FRAME;FOUNDATION PAD | FRAME;TYPE:FOUNDATION PAD,ADDITIONAL FEATURES EN:STRUCTURAL, 1X8X8, 8 PER | [23 empty] | FRAME | NO MODIFIER | TYPE | FOUNDATION PAD | SIZE |  | MATERIAL |  | HAZARD CLASS |  | CERTIFICATION/STANDARD |  | ADDITIONAL FEATURES EN | STRUCTURAL,1X8X8,8 PER
STP_009 | Data Enrichment | KIB |  | 2023-06-20 |  |  | 1229772 | 1229772 | EA | 000000000001425661GZPCLNT100 | M_FRAME_CONVEYOR | FRAME,CONVR;TROUGH INLINE IDLER,1.45 M,3 | FRAME,CONVEYOR;TYPE:TROUGH INLINE IDLER,BELT WIDTH:1.2 M,MOUNT CENTER:1.45 M,ROLLER QUANTITY:3,ROLLER ANGLE:45 DEG,BASE HEIGHT: 250 MM,ADDITIONAL FEATURES EN:WOOMERA | [23 empty] | FRAME | CONVEYOR | TYPE | TROUGH INLINE IDLER | BELT WIDTH | 1.2 M | MOUNT CENTER | 1.45 M | ROLLER QUANTITY | 3 | ROLLER ANGLE | 45 DEG | BASE HEIGHT | 250 MM | FRAME MATERIAL |  | HAZARD CLASS |  | CERTIFICATION/STANDARD |  | ADDITIONAL FEATURES EN | WOOMERA
STP_009 | Data Enrichment | KIB |  | 2023-06-20 |  |  | 1289173 | 1289173 | EA | 000000000001412684GZPCLNT100 | M_FRAME_CONVEYOR | FRAME,CONVR;TROUGH TRANSITION,15 DEG | FRAME,CONVEYOR;TYPE:TROUGH TRANSITION,ROLLER ANGLE:15 DEG | [23 empty] | FRAME | CONVEYOR | TYPE | TROUGH TRANSITION | BELT WIDTH |  | MOUNT CENTER |  | ROLLER QUANTITY |  | ROLLER ANGLE | 15 DEG | BASE HEIGHT |  | FRAME MATERIAL |  | HAZARD CLASS |  | CERTIFICATION/STANDARD |  | ADDITIONAL FEATURES EN
STP_009 | Data Enrichment | KIB |  | 2023-06-20 |  |  | 1289174 | 1289174 | EA | 000000000001412679GZPCLNT100 | M_FRAME_CONVEYOR | FRAME,CONVR;TENSION STATION BASE,303 | FRAME,CONVEYOR;TYPE:TENSION STATION BASE,ADDITIONAL FEATURES EN:303 | [23 empty] | FRAME | CONVEYOR | TYPE | TENSION STATION BASE | BELT WIDTH |  | MOUNT CENTER |  | ROLLER QUANTITY |  | ROLLER ANGLE |  | BASE HEIGHT |  | FRAME MATERIAL |  | HAZARD CLASS |  | CERTIFICATION/STANDARD |  | ADDITIONAL FEATURES EN | 303
STP_009 | Data Enrichment | KIB |  | 2023-06-20 |  |  | 1289240 | 1289240 | EA | 000000000001422351GZPCLNT100 | M_FRAME_CONVEYOR | FRAME,CONVR;IMPACT BED,BELT WD 1.2 M,ESS | FRAME,CONVEYOR;TYPE:IMPACT BED,BELT WIDTH:1.2 M,ADDITIONAL FEATURES EN:ESS | [23 empty] | FRAME | CONVEYOR | TYPE | IMPACT BED | BELT WIDTH | 1.2 M | MOUNT CENTER |  | ROLLER QUANTITY |  | ROLLER ANGLE |  | BASE HEIGHT |  | FRAME MATERIAL |  | HAZARD CLASS |  | CERTIFICATION/STANDARD |  | ADDITIONAL FEATURES EN | ESS
STP_009 | Data Enrichment | KIB |  | 2023-06-20 |  |  | 1289324 | 1289324 | EA | 000000000001419150GZPCLNT100 | M_FRAME_CONVEYOR | FRAME,CONVR;TENSION STATION CATCH,303 | FRAME,CONVEYOR;TYPE:TENSION STATION CATCH,ADDITIONAL FEATURES EN:303 | [23 empty] | FRAME | CONVEYOR | TYPE | TENSION STATION CATCH | BELT WIDTH |  | MOUNT CENTER |  | ROLLER QUANTITY |  | ROLLER ANGLE |  | BASE HEIGHT |  | FRAME MATERIAL |  | HAZARD CLASS |  | CERTIFICATION/STANDARD |  | ADDITIONAL FEATURES EN | 303
STP_009 | Data Enrichment | KIB |  | 2023-06-20 |  |  | 1289325 | 1289325 | EA | 000000000001419149GZPCLNT100 | M_FRAME_CONVEYOR | FRAME,CONVR;TYPICAL SUPPORT,303 | FRAME,CONVEYOR;TYPE:TYPICAL SUPPORT,ADDITIONAL FEATURES EN:303 | [23 empty] | FRAME | CONVEYOR | TYPE | TYPICAL SUPPORT | BELT WIDTH |  | MOUNT CENTER |  | ROLLER QUANTITY |  | ROLLER ANGLE |  | BASE HEIGHT |  | FRAME MATERIAL |  | HAZARD CLASS |  | CERTIFICATION/STANDARD |  | ADDITIONAL FEATURES EN | 303
STP_009 | Data Enrichment | KIB |  | 2023-06-20 |  |  | 1289399 | 1289399 | EA | 000000000001403401GZPCLNT100 | M_FRAME_CONVEYOR | FRAME,CONVR;TROUGH,GA DRAWING | FRAME,CONVEYOR;TYPE:TROUGH,ADDITIONAL FEATURES EN:GA DRAWING | [23 empty] | FRAME | CONVEYOR | TYPE | TROUGH | BELT WIDTH |  | MOUNT CENTER |  | ROLLER QUANTITY |  | ROLLER ANGLE |  | BASE HEIGHT |  | FRAME MATERIAL |  | HAZARD CLASS |  | CERTIFICATION/STANDARD |  | ADDITIONAL FEATURES EN | GA DRAWING
STP_009 | Data Enrichment | KIB |  | 2023-06-20 |  |  | 1289491 | 1289491 | EA | 000000000001405327GZPCLNT100 | M_FRAME_CONVEYOR | FRAME,CONVR;TROUGH,35 DEG | FRAME,CONVEYOR;TYPE:TROUGH,ROLLER ANGLE:35 DEG | [23 empty] | FRAME | CONVEYOR | TYPE | TROUGH | BELT WIDTH |  | MOUNT CENTER |  | ROLLER QUANTITY |  | ROLLER ANGLE | 35 DEG | BASE HEIGHT |  | FRAME MATERIAL |  | HAZARD CLASS |  | CERTIFICATION/STANDARD |  | ADDITIONAL FEATURES EN
STP_009 | Data Enrichment | KIB |  | 2023-06-20 |  |  | 1297033 | 1297033 | EA | 000000000001437254GZPCLNT100 | M_FRAME_CONVEYOR | FRAME,CONVR;VEE RETURN IDLER INVERTED,2 | FRAME,CONVEYOR;TYPE:VEE RETURN IDLER INVERTED,BELT WIDTH:750 MM,ROLLER QUANTITY:2,ADDITIONAL FEATURES EN:STD | [23 empty] | FRAME | CONVEYOR | TYPE | VEE RETURN IDLER INVERTED | BELT WIDTH | 750 MM | MOUNT CENTER |  | ROLLER QUANTITY | 2 | ROLLER ANGLE |  | BASE HEIGHT |  | FRAME MATERIAL |  | HAZARD CLASS |  | CERTIFICATION/STANDARD |  | ADDITIONAL FEATURES EN | STD
STP_009 | Data Enrichment | KIB |  | 2023-06-20 |  |  | 1299900 | 1299900 | EA | 000000000001469297GZPCLNT100 | M_FRAME_CONVEYOR | FRAME,CONVR;RETURN TRAINING IDLER,838 MM | FRAME,CONVEYOR;TYPE:RETURN TRAINING IDLER,BELT WIDTH:600 MM,MOUNT CENTER:838 MM,ROLLER QUANTITY:1,ROLLER ANGLE:36 DEG,FRAME MATERIAL:STEEL,ADDITIONAL FEATURES EN:NON STD, WEIPA, (BASE+9 IN), WITH SERVO ARMS AND | [23 empty] | FRAME | CONVEYOR | TYPE | RETURN TRAINING IDLER | BELT WIDTH | 600 MM | MOUNT CENTER | 838 MM | ROLLER QUANTITY | 1 | ROLLER ANGLE | 36 DEG | BASE HEIGHT |  | FRAME MATERIAL | STEEL | HAZARD CLASS |  | CERTIFICATION/STANDARD |  | ADDITIONAL FEATURES EN | NON STD,WEIPA,(BASE+9 IN),WITH SERVO ARMS AND
STP_009 | Data Enrichment | KIB |  | 2023-06-20 |  |  | 1318909 | 1318909 | EA | 000000000001469309GZPCLNT100 | M_FRAME_CONVEYOR | FRAME,CONVR;TROUGH IDLER,BELT WD 1.219 M | FRAME,CONVEYOR;TYPE:TROUGH IDLER,BELT WIDTH:1.219 M,MOUNT CENTER:1.473 M,ROLLER QUANTITY:3,ROLLER ANGLE:45 DEG,ADDITIONAL FEATURES EN:WOOMERA BASE+10 IN | [23 empty] | FRAME | CONVEYOR | TYPE | TROUGH IDLER | BELT WIDTH | 1.219 M | MOUNT CENTER | 1.473 M | ROLLER QUANTITY | 3 | ROLLER ANGLE | 45 DEG | BASE HEIGHT |  | FRAME MATERIAL |  | HAZARD CLASS |  | CERTIFICATION/STANDARD |  | ADDITIONAL FEATURES EN | WOOMERA BASE+10 IN
STP_009 | Data Enrichment | KIB |  | 2023-06-20 |  |  | 1320255 | 1320255 | EA | 000000000001469304GZPCLNT100 | M_FRAME_CONVEYOR | FRAME,CONVR;TROUGH, OFFSET IMPACT IDLER | FRAME,CONVEYOR;TYPE:TROUGH, OFFSET IMPACT IDLER,BELT WIDTH:1.219 M,MOUNT CENTER:1.448 M,ROLLER QUANTITY:3,ROLLER ANGLE:45 DEG, ADDITIONAL FEATURES EN:WOOMERA, BASE PLUS INCH | [23 empty] | FRAME | CONVEYOR | TYPE | TROUGH,OFFSET IMPACT IDLER | BELT WIDTH | 1.219 M | MOUNT CENTER | 1.448 M | ROLLER QUANTITY | 3 | ROLLER ANGLE | 45 DEG | BASE HEIGHT |  | FRAME MATERIAL |  | HAZARD CLASS |  | CERTIFICATION/STANDARD |  | ADDITIONAL FEATURES EN | WOOMERA,BASE PLUS INCH
STP_009 | Data Enrichment | KIB |  | 2023-06-20 |  |  | 1345905 | 1345905 | EA | 000000000001350909GZPCLNT100 | M_FRAME_CONVEYOR | FRAME,CONVR;MAIN AND TRACK ENDS IDLER,DT | FRAME,CONVEYOR;TYPE:MAIN AND TRACK ENDS IDLER,BELT WIDTH:600 MM,FRAME MATERIAL:MILD STEEL/POLY,ADDITIONAL FEATURES EN:DT | [23 empty] | FRAME | CONVEYOR | TYPE | MAIN AND TRACK ENDS IDLER | BELT WIDTH | 600 MM | MOUNT CENTER |  | ROLLER QUANTITY |  | ROLLER ANGLE |  | BASE HEIGHT |  | FRAME MATERIAL | MILD STEEL/POLY | HAZARD CLASS |  | CERTIFICATION/STANDARD |  | ADDITIONAL FEATURES EN | DT
STP_009 | Data Enrichment | KIB |  | 2023-06-20 |  |  | 1347313 | 1347313 | EA | 000000000001469299GZPCLNT100 | M_FRAME_CONVEYOR | FRAME,CONVR;TRAINING,BELT WD 36 IN,1 | FRAME,CONVEYOR;TYPE:TRAINING,BELT WIDTH:36 IN,MOUNT CENTER:1.143 M,ROLLER QUANTITY:1,ADDITIONAL FEATURES EN:WEIPA RDRT, (BASE+9 IN), WITH SERVO ARMS AND | [23 empty] | FRAME | CONVEYOR | TYPE | TRAINING | BELT WIDTH | 36 IN | MOUNT CENTER | 1.143 M | ROLLER QUANTITY | 1 | ROLLER ANGLE |  | BASE HEIGHT |  | FRAME MATERIAL |  | HAZARD CLASS |  | CERTIFICATION/STANDARD |  | ADDITIONAL FEATURES EN | WEIPA RDRT,(BASE+9 IN),WITH SERVO ARMS AND
STP_009 | Data Enrichment | KIB |  | 2023-06-20 |  |  | 1348745 | 1348745 | EA | 000000000001424092GZPCLNT100 | M_FRAME_CONVEYOR | FRAME,CONVR;TROUGH INLINE IDLER,1.321 M | FRAME,CONVEYOR;TYPE:TROUGH INLINE IDLER,BELT WIDTH:1.067 M,MOUNT CENTER:1.321 M,ROLLER QUANTITY:3,ROLLER ANGLE:30 DEG,ADDITIONAL FEATURES EN:WEIPA, BASE+10 IN | [23 empty] | FRAME | CONVEYOR | TYPE | TROUGH INLINE IDLER | BELT WIDTH | 1.067 M | MOUNT CENTER | 1.321 M | ROLLER QUANTITY | 3 | ROLLER ANGLE | 30 DEG | BASE HEIGHT |  | FRAME MATERIAL |  | HAZARD CLASS |  | CERTIFICATION/STANDARD |  | ADDITIONAL FEATURES EN | WEIPA,BASE+10 IN
STP_009 | Data Enrichment | KIB |  | 2023-06-20 |  |  | 1347315 | 1347315 | EA | 000000000001469313GZPCLNT100 | M_FRAME_CONVEYOR | FRAME,CONVR;TRAINING, PICKING OFFSET,3 | FRAME,CONVEYOR;TYPE:TRAINING, PICKING OFFSET,BELT WIDTH:1.067 M,MOUNT CENTER:1.296 M,ROLLER QUANTITY:3,ROLLER ANGLE:10 DEG, ADDITIONAL FEATURES EN:WOOMERA SERIES , (BASE+9 IN), WITH SERVO ARMS AND | [23 empty] | FRAME | CONVEYOR | TYPE | TRAINING,PICKING OFFSET | BELT WIDTH | 1.067 M | MOUNT CENTER | 1.296 M | ROLLER QUANTITY | 3 | ROLLER ANGLE | 10 DEG | BASE HEIGHT |  | FRAME MATERIAL |  | HAZARD CLASS |  | CERTIFICATION/STANDARD |  | ADDITIONAL FEATURES EN | WOOMERA SERIES,(BASE+9 IN),WITH SERVO ARMS AND
STP_009 | Data Enrichment | KIB |  | 2023-06-20 |  |  | 1348300 | 1348300 | EA | 000000000001466888GZPCLNT100 | M_FRAME_CONVEYOR | FRAME,CONVR;TROUGH OFFSET IDLER,1.45 M,3 | FRAME,CONVEYOR;TYPE:TROUGH OFFSET IDLER,BELT WIDTH:1.2 M,MOUNT CENTER:1.45 M,ROLLER QUANTITY:3,ROLLER ANGLE:35 DEG,ADDITIONAL FEATURES EN:NON STD | [23 empty] | FRAME | CONVEYOR | TYPE | TROUGH OFFSET IDLER | BELT WIDTH | 1.2 M | MOUNT CENTER | 1.45 M | ROLLER QUANTITY | 3 | ROLLER ANGLE | 35 DEG | BASE HEIGHT |  | FRAME MATERIAL |  | HAZARD CLASS |  | CERTIFICATION/STANDARD |  | ADDITIONAL FEATURES EN | NON STD
STP_009 | Data Enrichment | KIB |  | 2023-06-20 |  |  | 1348783 | 1348783 | EA | 000000000001466868GZPCLNT100 | M_FRAME_CONVEYOR | FRAME,CONVR;RETURN TRAINING IDLER,1.15 M | FRAME,CONVEYOR;TYPE:RETURN TRAINING IDLER,BELT WIDTH:900 MM,MOUNT CENTER:1.15 M,ROLLER QUANTITY:1,FRAME MATERIAL:STEEL,ADDITIONAL FEATURES EN:STD | [23 empty] | FRAME | CONVEYOR | TYPE | RETURN TRAINING IDLER | BELT WIDTH | 900 MM | MOUNT CENTER | 1.15 M | ROLLER QUANTITY | 1 | ROLLER ANGLE |  | BASE HEIGHT |  | FRAME MATERIAL | STEEL | HAZARD CLASS |  | CERTIFICATION/STANDARD |  | ADDITIONAL FEATURES EN | STD
STP_009 | Data Enrichment | SMX |  | 2023-06-20 |  |  | 1212051 | 1212051 | EA | 000000000001394773GZPCLNT100 | M_FUEL | FUEL;ADLF,1569866,ADLF,1569866 | FUEL;MNFR:ADAPT-A-LIFT,PTNO:1569866,ADDITIONAL FEATURES EN:ADLF,1569866 | 1569866 | 3000410 | ADAPT-A-LIFT | 1569866 | [19 empty] | FUEL | NO MODIFIER | TYPE |  | GRADE |  | CONTAINER |  | SPECIFIC GRAVITY |  | FLASH POINT |  | HAZARD CLASS |  | CERTIFICATION/STANDARD |  | ADDITIONAL FEATURES EN | ADLF,1569866
STP_009 | Data Enrichment | SMX |  | 2023-06-20 |  |  | 1212355 | 1212355 | EA | 000000000001385486GZPCLNT100 | M_FUEL | FUEL;ADLF,1569867,ADLF,1569867 | FUEL;MNFR:ADAPT-A-LIFT,PTNO:1569867,ADDITIONAL FEATURES EN:ADLF,1569867 | 1569867 | 3000410 | ADAPT-A-LIFT | 1569867 | [19 empty] | FUEL | NO MODIFIER | TYPE |  | GRADE |  | CONTAINER |  | SPECIFIC GRAVITY |  | FLASH POINT |  | HAZARD CLASS |  | CERTIFICATION/STANDARD |  | ADDITIONAL FEATURES EN | ADLF,1569867
STP_009 | Data Enrichment | SMX |  | 2023-06-20 |  |  | 1218414 | 1218414 | EA | 000000000001373875GZPCLNT100 | M_FUEL | FUEL;ADLF,4099112 | FUEL;MNFR:ADAPT-A-LIFT,PTNO:4099112,ADDITIONAL FEATURES EN:ADLF,4099112 | 4099112 | 3000410 | ADAPT-A-LIFT | 4099112 | [19 empty] | FUEL | NO MODIFIER | TYPE |  | GRADE |  | CONTAINER |  | SPECIFIC GRAVITY |  | FLASH POINT |  | HAZARD CLASS |  | CERTIFICATION/STANDARD |  | ADDITIONAL FEATURES EN | ADLF,4099112
STP_009 | Data Enrichment | SMX |  | 2023-06-20 |  |  | 1218518 | 1218518 | EA | 000000000001394772GZPCLNT100 | M_FUEL | FUEL;ADLF,1480332 | FUEL;MNFR:ADAPT-A-LIFT,PTNO:1480332,ADDITIONAL FEATURES EN:ADLF,1480332 | 1480332 | 3000410 | ADAPT-A-LIFT | 1480332 | [19 empty] | FUEL | NO MODIFIER | TYPE |  | GRADE |  | CONTAINER |  | SPECIFIC GRAVITY |  | FLASH POINT |  | HAZARD CLASS |  | CERTIFICATION/STANDARD |  | ADDITIONAL FEATURES EN | ADLF,1480332
STP_009 | Data Enrichment | SMX |  | 2023-06-20 |  |  | 1265242 | 1265242 | EA | 000000000001389073GZPCLNT100 | M_FUEL | FUEL;ADLF,1677858,ADLF,1677858 | FUEL;MNFR:ADAPT-A-LIFT,PTNO:1677858,ADDITIONAL FEATURES EN:ADLF,1677858 | 1677858 | 3000410 | ADAPT-A-LIFT | 1677858 | [19 empty] | FUEL | NO MODIFIER | TYPE |  | GRADE |  | CONTAINER |  | SPECIFIC GRAVITY |  | FLASH POINT |  | HAZARD CLASS |  | CERTIFICATION/STANDARD |  | ADDITIONAL FEATURES EN | ADLF,1677858
STP_009 | Data Enrichment | SMX |  | 2023-06-20 |  |  | 1265369 | 1265369 | EA | 000000000001387045GZPCLNT100 | M_FUEL | FUEL;BNLW,PS0957,BNLW,PS0957 | FUEL;MNFR:BANLAW,PTNO:PS0957,ADDITIONAL FEATURES EN:BNLW,PS0957 | PS0957 | 3000417 | BANLAW | PS0957 | [19 empty] | FUEL | NO MODIFIER | TYPE |  | GRADE |  | CONTAINER |  | SPECIFIC GRAVITY |  | FLASH POINT |  | HAZARD CLASS |  | CERTIFICATION/STANDARD |  | ADDITIONAL FEATURES EN | BNLW,PS0957
STP_009 | Data Enrichment | SMX |  | 2023-06-20 |  |  | 1265458 | 1265458 | EA | 000000000001373825GZPCLNT100 | M_FUEL | FUEL;ADLF,34462-00300,ADLF,34462-00300 | FUEL;MNFR:ADAPT-A-LIFT,PTNO:34462-00300,ADDITIONAL FEATURES EN:ADLF,34462-00300 | 34462-00300 | 3000410 | ADAPT-A-LIFT | 34462-00300 | [19 empty] | FUEL | NO MODIFIER | TYPE |  | GRADE |  | CONTAINER |  | SPECIFIC GRAVITY |  | FLASH POINT |  | HAZARD CLASS |  | CERTIFICATION/STANDARD |  | ADDITIONAL FEATURES EN | ADLF,34462-00300
STP_009 | Data Enrichment | SMX |  | 2023-06-20 |  |  | 1265551 | 1265551 | EA | 000000000001385002GZPCLNT100 | M_FUEL | FUEL;ADLF,4099111,ADLF,4099111 | FUEL;MNFR:ADAPT-A-LIFT,PTNO:4099111,ADDITIONAL FEATURES EN:ADLF,4099111 | 4099111 | 3000410 | ADAPT-A-LIFT | 4099111 | [19 empty] | FUEL | NO MODIFIER | TYPE |  | GRADE |  | CONTAINER |  | SPECIFIC GRAVITY |  | FLASH POINT |  | HAZARD CLASS |  | CERTIFICATION/STANDARD |  | ADDITIONAL FEATURES EN | ADLF,4099111
STP_009 | Data Enrichment | SMX |  | 2023-06-20 |  |  | 1265855 | 1265855 | EA | 000000000001389745GZPCLNT100 | M_FUEL | FUEL;ADLF,1691652,ADLF,1691652 | FUEL;MNFR:ADAPT-A-LIFT,PTNO:1691652,ADDITIONAL FEATURES EN:ADLF,1691652 | 1691652 | 3000410 | ADAPT-A-LIFT | 1691652 | [19 empty] | FUEL | NO MODIFIER | TYPE |  | GRADE |  | CONTAINER |  | SPECIFIC GRAVITY |  | FLASH POINT |  | HAZARD CLASS |  | CERTIFICATION/STANDARD |  | ADDITIONAL FEATURES EN | ADLF,1691652
STP_009 | Data Enrichment | SMX |  | 2023-06-20 |  |  | 1296471 | 1296471 | L | 000000000001427199GZPCLNT100 | M_FUEL_DIESEL | FUEL,DIESL;TANK 4, HOLDING FURNACE | FUEL,DIESEL;ADDITIONAL FEATURES EN:TANK 4, HOLDING FURNACE | [23 empty] | FUEL | DIESEL | TYPE |  | PACK SIZE |  | PACK TYPE |  | FLASH POINT |  | POUR POINT |  | DENSITY |  | VISCOSITY |  | APPEARANCE |  | MAX SULPHUR CONTENT |  | COMPOSITION |  | TEMPERATURE RATING |  | MSDS/CAS NUMBER |  | HAZARD CLASS |  | CERTIFICATION/STANDARD |  | ADDITIONAL FEATURES EN | TANK 4,HOLDING FURNACE
STP_009 | Data Enrichment | SYC |  | 2023-06-20 |  |  | 1284138 | 1284138 | EA | 000000000001413598GZPCLNT100 | M_FUNNEL | FUNNEL;MARSH,PLASTIC,FOR VISCOSITIES OF | FUNNEL;TYPE:MARSH,MATERIAL:PLASTIC,ADDITIONAL FEATURES EN:FOR VISCOSITIES OF | [23 empty] | FUNNEL | NO MODIFIER | TYPE | MARSH | CAPACITY |  | SPOUT LENGTH |  | FUNNEL END SIZE |  | SPOUT END SIZE |  | OVERALL LENGTH |  | MATERIAL | PLASTIC | HAZARD CLASS |  | CERTIFICATION/STANDARD |  | ADDITIONAL FEATURES EN | FOR VISCOSITIES OF
STP_009 | Data Enrichment | SMX |  | 2023-06-20 |  |  | 1229986 | 1229986 | EA | 000000000001471870GZPCLNT100 | M_FURNACE | FURNACE;JACKET END,STL,END,TOP ROW, 1. P | FURNACE;TYPE:JACKET END,MATERIAL:STEEL,ADDITIONAL FEATURES EN:END,TOP ROW, 1. P | [23 empty] | FURNACE | NO MODIFIER | TYPE | JACKET END | CAPACITY |  | ELECTRICAL RATING |  | TEMPERATURE RATING |  | PRESSURE RATING |  | FLOW RATING |  | SIZE |  | MATERIAL | STEEL | HAZARD CLASS |  | CERTIFICATION/STANDARD |  | ADDITIONAL FEATURES EN | END,TOP ROW,1. P
STP_009 | Data Enrichment | SMX |  | 2023-06-20 |  |  | 1346079 | 1346079 | EA | 000000000001411640GZPCLNT100 | M_FURNACE | FURNACE;JACKET | FURNACE;TYPE:JACKET | [23 empty] | FURNACE | NO MODIFIER | TYPE | JACKET | CAPACITY |  | ELECTRICAL RATING |  | TEMPERATURE RATING |  | PRESSURE RATING |  | FLOW RATING |  | SIZE |  | MATERIAL |  | HAZARD CLASS |  | CERTIFICATION/STANDARD |  | ADDITIONAL FEATURES EN
STP_009 | Data Enrichment | SMX |  | 2023-06-20 |  |  | 1354122 | 1354122 | EA | 000000000001467426GZPCLNT100 | M_FURNACE | FURNACE;JACKET,RHF SLAG SPOUT ASSY, DW | FURNACE;TYPE:JACKET,ADDITIONAL FEATURES EN:RHF SLAG SPOUT ASSY, DW | [23 empty] | FURNACE | NO MODIFIER | TYPE | JACKET | CAPACITY |  | ELECTRICAL RATING |  | TEMPERATURE RATING |  | PRESSURE RATING |  | FLOW RATING |  | SIZE |  | MATERIAL |  | HAZARD CLASS |  | CERTIFICATION/STANDARD |  | ADDITIONAL FEATURES EN | RHF SLAG SPOUT ASSY,DW
STP_009 | Data Enrichment | SMX |  | 2023-06-20 |  |  | 1354467 | 1354467 | EA | 000000000001428804GZPCLNT100 | M_FURNACE | FURNACE;JACKET,BOTT | FURNACE;TYPE:JACKET,ADDITIONAL FEATURES EN:BOTT | [23 empty] | FURNACE | NO MODIFIER | TYPE | JACKET | CAPACITY |  | ELECTRICAL RATING |  | TEMPERATURE RATING |  | PRESSURE RATING |  | FLOW RATING |  | SIZE |  | MATERIAL |  | HAZARD CLASS |  | CERTIFICATION/STANDARD |  | ADDITIONAL FEATURES EN | BOTT
STP_009 | Data Enrichment | RYM |  | 2023-06-20 |  |  | 1278074 | 1278074 | EA | 000000000001410475GZPCLNT100 | M_FUSE | FUSE;15 A | FUSE;CURRENT RATING:15 A | [23 empty] | FUSE | NO MODIFIER | TYPE |  | CURRENT RATING | 15 A | VOLTAGE RATING |  | SIZE |  | MATERIAL |  | HAZARD CLASS |  | CERTIFICATION/STANDARD |  | ADDITIONAL FEATURES EN
STP_009 | Data Enrichment | RYM |  | 2023-06-20 |  |  | 1289212 | 1289212 | EA | 000000000001400968GZPCLNT100 | M_FUSE | FUSE;LUFF,200 A | FUSE;TYPE:LUFF,CURRENT RATING:200 A | [23 empty] | FUSE | NO MODIFIER | TYPE | LUFF | CURRENT RATING | 200 A | VOLTAGE RATING |  | SIZE |  | MATERIAL |  | HAZARD CLASS |  | CERTIFICATION/STANDARD |  | ADDITIONAL FEATURES EN
STP_009 | Data Enrichment | RYM |  | 2023-06-20 |  |  | 1289213 | 1289213 | EA | 000000000001400967GZPCLNT100 | M_FUSE | FUSE;LUFF,160 A | FUSE;TYPE:LUFF,CURRENT RATING:160 A | [23 empty] | FUSE | NO MODIFIER | TYPE | LUFF | CURRENT RATING | 160 A | VOLTAGE RATING |  | SIZE |  | MATERIAL |  | HAZARD CLASS |  | CERTIFICATION/STANDARD |  | ADDITIONAL FEATURES EN
STP_009 | Data Enrichment | RYM |  | 2023-06-20 |  |  | 1289423 | 1289423 | EA | 000000000001402811GZPCLNT100 | M_FUSE | FUSE;10 A | FUSE;CURRENT RATING:10 A | [23 empty] | FUSE | NO MODIFIER | TYPE |  | CURRENT RATING | 10 A | VOLTAGE RATING |  | SIZE |  | MATERIAL |  | HAZARD CLASS |  | CERTIFICATION/STANDARD |  | ADDITIONAL FEATURES EN
STP_009 | Data Enrichment | RYM |  | 2023-06-20 |  |  | 1289580 | 1289580 | EA | 000000000001400726GZPCLNT100 | M_FUSE | FUSE;315 A | FUSE;CURRENT RATING:315 A | [23 empty] | FUSE | NO MODIFIER | TYPE |  | CURRENT RATING | 315 A | VOLTAGE RATING |  | SIZE |  | MATERIAL |  | HAZARD CLASS |  | CERTIFICATION/STANDARD |  | ADDITIONAL FEATURES EN
STP_009 | Data Enrichment | RYM |  | 2023-06-20 |  |  | 1330030 | 1330030 | EA | 000000000001382921GZPCLNT100 | M_FUSE | FUSE;MNRC,ATFUSEHOLDER,MNRC,ATFUSEHOLDER | FUSE;MNFR:MINEARC,PTNO:ATFUSEHOLDER,ADDITIONAL FEATURES EN:MNRC,ATFUSEHOLDER | ATFUSEHOLDER | 3000435 | MINEARC | ATFUSEHOLDER | [19 empty] | FUSE | NO MODIFIER | TYPE |  | CURRENT RATING |  | VOLTAGE RATING |  | SIZE |  | MATERIAL |  | HAZARD CLASS |  | CERTIFICATION/STANDARD |  | ADDITIONAL FEATURES EN | MNRC,ATFUSEHOLDER
STP_009 | Data Enrichment | RYM |  | 2023-06-20 |  |  | 1330031 | 1330031 | EA | 000000000001382917GZPCLNT100 | M_FUSE | FUSE;MNRC,BATFUSE125,MNRC,BATFUSE125 | FUSE;MNFR:MINEARC,PTNO:BATFUSE125,ADDITIONAL FEATURES EN:MNRC,BATFUSE125 | BATFUSE125 | 3000435 | MINEARC | BATFUSE125 | [19 empty] | FUSE | NO MODIFIER | TYPE |  | CURRENT RATING |  | VOLTAGE RATING |  | SIZE |  | MATERIAL |  | HAZARD CLASS |  | CERTIFICATION/STANDARD |  | ADDITIONAL FEATURES EN | MNRC,BATFUSE125
STP_009 | Data Enrichment | RYM |  | 2023-06-20 |  |  | 1330512 | 1330512 | EA | 000000000001382441GZPCLNT100 | M_FUSE | FUSE;AUS,670286,AUS,670286 | FUSE;MNFR:AUS,PTNO:670286,ADDITIONAL FEATURES EN:AUS,670286 | 670286 | 3000460 | AUS | 670286 | [19 empty] | FUSE | NO MODIFIER | TYPE |  | CURRENT RATING |  | VOLTAGE RATING |  | SIZE |  | MATERIAL |  | HAZARD CLASS |  | CERTIFICATION/STANDARD |  | ADDITIONAL FEATURES EN | AUS,670286
STP_009 | Data Enrichment | RYM |  | 2023-06-20 |  |  | 1325588 | 1325588 | EA | 000000000001371343GZPCLNT100 | M_FUSE | FUSE;ALST,TIA25,ALST,TIA25 | FUSE;MNFR:ALSTOM,PTNO:TIA25,ADDITIONAL FEATURES EN:ALST,TIA25 | TIA25 | 3000413 | ALSTOM | TIA25 | [19 empty] | FUSE | NO MODIFIER | TYPE |  | CURRENT RATING |  | VOLTAGE RATING |  | SIZE |  | MATERIAL |  | HAZARD CLASS |  | CERTIFICATION/STANDARD |  | ADDITIONAL FEATURES EN | ALST,TIA25
STP_009 | Data Enrichment | RYM |  | 2023-06-20 |  |  | 1325589 | 1325589 | EA | 000000000001371342GZPCLNT100 | M_FUSE | FUSE;ALST,TM450,ALST,TM450 | FUSE;MNFR:ALSTOM,PTNO:TM450,ADDITIONAL FEATURES EN:ALST,TM450 | TM450 | 3000413 | ALSTOM | TM450 | [19 empty] | FUSE | NO MODIFIER | TYPE |  | CURRENT RATING |  | VOLTAGE RATING |  | SIZE |  | MATERIAL |  | HAZARD CLASS |  | CERTIFICATION/STANDARD |  | ADDITIONAL FEATURES EN | ALST,TM450
STP_009 | Data Enrichment | RYM |  | 2023-06-20 |  |  | 1286132 | 1286132 | EA | 000000000001350423GZPCLNT100 | M_FUSE_CARTRIDGE | FUSE,CRTG;LNK,10 A | FUSE,CARTRIDGE;TYPE:LINK,CURRENT RATING:10 A | [23 empty] | FUSE | CARTRIDGE | TYPE | LINK | CURRENT RATING | 10 A | VOLTAGE RATING |  | INTERRUPT RATING |  | SIZE |  | CLASS |  | MATERIAL |  | TERMINAL TYPE |  | HAZARD CLASS |  | CERTIFICATION/STANDARD |  | ADDITIONAL FEATURES EN
STP_009 | Data Enrichment | RYM |  | 2023-06-20 |  |  | 1289778 | 1289778 | EA | 000000000001429660GZPCLNT100 | M_FUSE_CARTRIDGE | FUSE,CRTG;HRC, LINK,800 A,415 VAC | FUSE,CARTRIDGE;TYPE:HRC, LINK,CURRENT RATING:800 A,VOLTAGE RATING:415 VAC,SIZE:LG 210 MM,TERMINAL TYPE:(4) HOLE, CENTER TAGS, CERTIFICATION/STANDARD:AS 2005, BS 88-2,ADDITIONAL FEATURES EN:C TO C FIXING 133 MM, 25 MM C TO C | [23 empty] | FUSE | CARTRIDGE | TYPE | HRC,LINK | CURRENT RATING | 800 A | VOLTAGE RATING | 415 VAC | INTERRUPT RATING |  | SIZE | LG 210 MM | CLASS |  | MATERIAL |  | TERMINAL TYPE | (4) HOLE,CENTER TAGS | HAZARD CLASS |  | CERTIFICATION/STANDARD | AS 2005,BS 88-2 | ADDITIONAL FEATURES EN | C TO C FIXING 133 MM,25 MM C TO C
STP_009 | Data Enrichment | RYM |  | 2023-06-20 |  |  | 1289877 | 1289877 | EA | 000000000001359128GZPCLNT100 | M_FUSE_CARTRIDGE | FUSE,CRTG;HRC, LINK,63 A | FUSE,CARTRIDGE;TYPE:HRC, LINK,CURRENT RATING:63 A,TERMINAL TYPE:(2) HOLE CENTRE TAGS,ADDITIONAL FEATURES EN:FIXING CENTRES 111 MM | [23 empty] | FUSE | CARTRIDGE | TYPE | HRC,LINK | CURRENT RATING | 63 A | VOLTAGE RATING |  | INTERRUPT RATING |  | SIZE |  | CLASS |  | MATERIAL |  | TERMINAL TYPE | (2) HOLE CENTRE TAGS | HAZARD CLASS |  | CERTIFICATION/STANDARD |  | ADDITIONAL FEATURES EN | FIXING CENTRES 111 MM
STP_009 | Data Enrichment | RYM |  | 2023-06-20 |  |  | 1289925 | 1289925 | EA | 000000000001360919GZPCLNT100 | M_FUSE_CARTRIDGE | FUSE,CRTG;HRC, LINK,100 A,415 VAC | FUSE,CARTRIDGE;HRC, LINK,CURRENT RATING:100 A,VOLTAGE RATING:415 VAC,TERMINAL TYPE:(2) HOLE CENTRE TAGS,ADDITIONAL FEATURES EN: FIXING CENTRES 111 MM | [23 empty] | FUSE | CARTRIDGE | TYPE |  | CURRENT RATING | 100 A | VOLTAGE RATING | 415 VAC | INTERRUPT RATING |  | SIZE |  | CLASS |  | MATERIAL |  | TERMINAL TYPE | (2) HOLE CENTRE TAGS | HAZARD CLASS |  | CERTIFICATION/STANDARD |  | ADDITIONAL FEATURES EN | FIXING CENTRES 111 MM
STP_009 | Data Enrichment | RYM |  | 2023-06-20 |  |  | 1290012 | 1290012 | EA | 000000000001363636GZPCLNT100 | M_FUSE_CARTRIDGE | FUSE,CRTG;LNK,5 A | FUSE,CARTRIDGE;TYPE:LINK,CURRENT RATING:5 A,ADDITIONAL FEATURES EN:STD PACK OF 100, SMALL GREEN | [23 empty] | FUSE | CARTRIDGE | TYPE | LINK | CURRENT RATING | 5 A | VOLTAGE RATING |  | INTERRUPT RATING |  | SIZE |  | CLASS |  | MATERIAL |  | TERMINAL TYPE |  | HAZARD CLASS |  | CERTIFICATION/STANDARD |  | ADDITIONAL FEATURES EN | STD PACK OF 100,SMALL GREEN
STP_009 | Data Enrichment | RYM |  | 2023-06-20 |  |  | 1290059 | 1290059 | EA | 000000000001429653GZPCLNT100 | M_FUSE_CARTRIDGE | FUSE,CRTG;LNK, FAST ACTING,50 A,240 VAC | FUSE,CARTRIDGE;TYPE:LINK, FAST ACTING,CURRENT RATING:50 A,VOLTAGE RATING:240 VAC,INTERRUPT RATING:100 KA,TERMINAL TYPE:(2) HOLE OFFSET TAGS,ADDITIONAL FEATURES EN:SEMICONDUCTOR DEVICE PROTECTION | [23 empty] | FUSE | CARTRIDGE | TYPE | LINK,FAST ACTING | CURRENT RATING | 50 A | VOLTAGE RATING | 240 VAC | INTERRUPT RATING | 100 KA | SIZE |  | CLASS |  | MATERIAL |  | TERMINAL TYPE | (2) HOLE OFFSET TAGS | HAZARD CLASS |  | CERTIFICATION/STANDARD |  | ADDITIONAL FEATURES EN | SEMICONDUCTOR DEVICE PROTECTION
STP_009 | Data Enrichment | RYM |  | 2023-06-20 |  |  | 1291258 | 1291258 | PAC | 000000000001441978GZPCLNT100 | M_FUSE_CARTRIDGE | FUSE,CRTG;LNK, ENCLOSED, AUTOMOTIVE,30 A | FUSE,CARTRIDGE;TYPE:LINK, ENCLOSED, AUTOMOTIVE,CURRENT RATING:30 A,TERMINAL TYPE:MINI BLADE,ADDITIONAL FEATURES EN:COLOUR GREEN, PKT OF 50 | [23 empty] | FUSE | CARTRIDGE | TYPE | LINK,ENCLOSED,AUTOMOTIVE | CURRENT RATING | 30 A | VOLTAGE RATING |  | INTERRUPT RATING |  | SIZE |  | CLASS |  | MATERIAL |  | TERMINAL TYPE | MINI BLADE | HAZARD CLASS |  | CERTIFICATION/STANDARD |  | ADDITIONAL FEATURES EN | COLOUR GREEN,PKT OF 50
STP_009 | Data Enrichment | RYM |  | 2023-06-20 |  |  | 1291262 | 1291262 | PAC | 000000000001441974GZPCLNT100 | M_FUSE_CARTRIDGE | FUSE,CRTG;LNK, ENCLOSED, AUTOMOTIVE | FUSE,CARTRIDGE;TYPE:LINK, ENCLOSED, AUTOMOTIVE,CURRENT RATING:7.5 A,TERMINAL TYPE:MINI BLADE,ADDITIONAL FEATURES EN:COLOUR BROWN, PKT OF 100 | [23 empty] | FUSE | CARTRIDGE | TYPE | LINK,ENCLOSED,AUTOMOTIVE | CURRENT RATING | 7.5 A | VOLTAGE RATING |  | INTERRUPT RATING |  | SIZE |  | CLASS |  | MATERIAL |  | TERMINAL TYPE | MINI BLADE | HAZARD CLASS |  | CERTIFICATION/STANDARD |  | ADDITIONAL FEATURES EN | COLOUR BROWN,PKT OF 100
STP_009 | Data Enrichment | RYM |  | 2023-06-20 |  |  | 1298612 | 1298612 | EA | 000000000001355243GZPCLNT100 | M_FUSE_CARTRIDGE | FUSE,CRTG;LNK, RESETTABLE POLY SWITCH | FUSE,CARTRIDGE;TYPE:LINK, RESETTABLE POLY SWITCH,CURRENT RATING:8 A,INTERRUPT RATING:16 A | [23 empty] | FUSE | CARTRIDGE | TYPE | LINK,RESETTABLE POLY SWITCH | CURRENT RATING | 8 A | VOLTAGE RATING |  | INTERRUPT RATING | 16 A | SIZE |  | CLASS |  | MATERIAL |  | TERMINAL TYPE |  | HAZARD CLASS |  | CERTIFICATION/STANDARD |  | ADDITIONAL FEATURES EN
STP_009 | Data Enrichment | RYM |  | 2023-06-20 |  |  | 1299105 | 1299105 | EA | 000000000001467296GZPCLNT100 | M_FUSE_CARTRIDGE | FUSE,CRTG;LNK,3 A,500 VAC,459178.00 | FUSE,CARTRIDGE;TYPE:LINK,CURRENT RATING:3 A,VOLTAGE RATING:500 VAC,ADDITIONAL FEATURES EN:459178.00 | [23 empty] | FUSE | CARTRIDGE | TYPE | LINK | CURRENT RATING | 3 A | VOLTAGE RATING | 500 VAC | INTERRUPT RATING |  | SIZE |  | CLASS |  | MATERIAL |  | TERMINAL TYPE |  | HAZARD CLASS |  | CERTIFICATION/STANDARD |  | ADDITIONAL FEATURES EN | 459178.00
STP_009 | Data Enrichment | RYM |  | 2023-06-20 |  |  | 1299106 | 1299106 | EA | 000000000001467295GZPCLNT100 | M_FUSE_CARTRIDGE | FUSE,CRTG;LNK,7 A,500 VAC,459178.00 | FUSE,CARTRIDGE;TYPE:LINK,CURRENT RATING:7 A,VOLTAGE RATING:500 VAC,ADDITIONAL FEATURES EN:459178.00 | [23 empty] | FUSE | CARTRIDGE | TYPE | LINK | CURRENT RATING | 7 A | VOLTAGE RATING | 500 VAC | INTERRUPT RATING |  | SIZE |  | CLASS |  | MATERIAL |  | TERMINAL TYPE |  | HAZARD CLASS |  | CERTIFICATION/STANDARD |  | ADDITIONAL FEATURES EN | 459178.00
STP_009 | Data Enrichment | RYM |  | 2023-06-20 |  |  | 1299031 | 1299031 | EA | 000000000001352465GZPCLNT100 | M_FUSE_CARTRIDGE | FUSE,CRTG;F1, HRC, LINK,6 A | FUSE,CARTRIDGE;TYPE:F1, HRC, LINK,CURRENT RATING:6 A | [23 empty] | FUSE | CARTRIDGE | TYPE | F1,HRC,LINK | CURRENT RATING | 6 A | VOLTAGE RATING |  | INTERRUPT RATING |  | SIZE |  | CLASS |  | MATERIAL |  | TERMINAL TYPE |  | HAZARD CLASS |  | CERTIFICATION/STANDARD |  | ADDITIONAL FEATURES EN
STP_009 | Data Enrichment | RYM |  | 2023-06-20 |  |  | 1298398 | 1298398 | PAC | 000000000001348321GZPCLNT100 | M_FUSE_CARTRIDGE | FUSE,CRTG;LNK,200 MA,250 VAC,GL | FUSE,CARTRIDGE;TYPE:LINK,CURRENT RATING:200 MA,VOLTAGE RATING:250 VAC,SIZE:DIA 5 X LG 20 MM,MATERIAL:GLASS,TERMINAL TYPE:FERRULE CONTACTS,ADDITIONAL FEATURES EN:STD PACK OF 5 | [23 empty] | FUSE | CARTRIDGE | TYPE | LINK | CURRENT RATING | 200 MA | VOLTAGE RATING | 250 VAC | INTERRUPT RATING |  | SIZE | DIA 5 X LG 20 MM | CLASS |  | MATERIAL | GLASS | TERMINAL TYPE | FERRULE CONTACTS | HAZARD CLASS |  | CERTIFICATION/STANDARD |  | ADDITIONAL FEATURES EN | STD PACK OF 5
STP_009 | Data Enrichment | RYM |  | 2023-06-20 |  |  | 1318742 | 1318742 | EA | 000000000001429652GZPCLNT100 | M_FUSE_CARTRIDGE | FUSE,CRTG;HRC, LINK,50 A,415 VAC | FUSE,CARTRIDGE;TYPE:HRC, LINK,CURRENT RATING:50 A,VOLTAGE RATING:415 VAC,SIZE:DIA 22 X LG 55 MM,TERMINAL TYPE:(2) HOLE CENTRE TAGS,CERTIFICATION/STANDARD:AS 2005, BS 88-2,ADDITIONAL FEATURES EN:C TO C FIXING 111 MM | [23 empty] | FUSE | CARTRIDGE | TYPE | HRC,LINK | CURRENT RATING | 50 A | VOLTAGE RATING | 415 VAC | INTERRUPT RATING |  | SIZE | DIA 22 X LG 55 MM | CLASS |  | MATERIAL |  | TERMINAL TYPE | (2) HOLE CENTRE TAGS | HAZARD CLASS |  | CERTIFICATION/STANDARD | AS 2005,BS 88-2 | ADDITIONAL FEATURES EN | C TO C FIXING 111 MM
STP_009 | Data Enrichment | RYM |  | 2023-06-20 |  |  | 1318918 | 1318918 | EA | 000000000001350420GZPCLNT100 | M_FUSE_CARTRIDGE | FUSE,CRTG;LNK, HOIST,315 A | FUSE,CARTRIDGE;TYPE:LINK, HOIST,CURRENT RATING:315 A | [23 empty] | FUSE | CARTRIDGE | TYPE | LINK,HOIST | CURRENT RATING | 315 A | VOLTAGE RATING |  | INTERRUPT RATING |  | SIZE |  | CLASS |  | MATERIAL |  | TERMINAL TYPE |  | HAZARD CLASS |  | CERTIFICATION/STANDARD |  | ADDITIONAL FEATURES EN
STP_009 | Data Enrichment | RYM |  | 2023-06-20 |  |  | 1320007 | 1320007 | EA | 000000000001438557GZPCLNT100 | M_FUSE_CARTRIDGE | FUSE,CRTG;HRC, LINK, MOTOR START,400 A | FUSE,CARTRIDGE;TYPE:HRC, LINK, MOTOR START,CURRENT RATING:400 A,VOLTAGE RATING:550 VAC,TERMINAL TYPE:BOLT ON, (2) HOLE CENTRE TAGS,ADDITIONAL FEATURES EN:450 AMP MS, FIXING CENTRES 111 MM | [23 empty] | FUSE | CARTRIDGE | TYPE | HRC,LINK,MOTOR START | CURRENT RATING | 400 A | VOLTAGE RATING | 550 VAC | INTERRUPT RATING |  | SIZE |  | CLASS |  | MATERIAL |  | TERMINAL TYPE | BOLT ON,(2) HOLE CENTRE TAGS | HAZARD CLASS |  | CERTIFICATION/STANDARD |  | ADDITIONAL FEATURES EN | 450 AMP MS,FIXING CENTRES 111 MM
STP_009 | Data Enrichment | RYM |  | 2023-06-20 |  |  | 1354472 | 1354472 | EA | 000000000001368409GZPCLNT100 | M_FUSE_CARTRIDGE | FUSE,CRTG;LNK, HV, MOTOR PROTECT,250 A | FUSE,CARTRIDGE;TYPE:LINK, HV, MOTOR PROTECT,CURRENT RATING:250 A,VOLTAGE RATING:3.6 KV,INTERRUPT RATING:50 KA,SIZE:DIA 75 X LG 255 MM,TERMINAL TYPE:(4) HOLE, TAGS, SLOTTED,ADDITIONAL FEATURES EN:I1,1050A I3, C/W STRIKER, BARREL, HOLES:11 MM DIA, CENTRE TO CENTRE, 305 MM, NON STRIKER END ONLY, SUITS | [23 empty] | FUSE | CARTRIDGE | TYPE | LINK,HV,MOTOR PROTECT | CURRENT RATING | 250 A | VOLTAGE RATING | 3.6 KV | INTERRUPT RATING | 50 KA | SIZE | DIA 75 X LG 255 MM | CLASS |  | MATERIAL |  | TERMINAL TYPE | (4) HOLE,TAGS,SLOTTED | HAZARD CLASS |  | CERTIFICATION/STANDARD |  | ADDITIONAL FEATURES EN | I1,1050A I3,C/W STRIKER,BARREL | [50 empty] | HOLES:11 MM DIA,CENTRE TO
STP_009 | Data Enrichment | RYM |  | 2023-06-20 |  |  | 1354823 | 1354823 | EA | 000000000001446762GZPCLNT100 | M_FUSE_CARTRIDGE | FUSE,CRTG;LNK, MIDGET, TIME DELAY, CONTR | FUSE,CARTRIDGE;TYPE:LINK, MIDGET, TIME DELAY, CONTROL,CURRENT RATING:6.25 A,ADDITIONAL FEATURES EN:VVVF | [23 empty] | FUSE | CARTRIDGE | TYPE | LINK,MIDGET,TIME DELAY,CONTROL | CURRENT RATING | 6.25 A | VOLTAGE RATING |  | INTERRUPT RATING |  | SIZE |  | CLASS |  | MATERIAL |  | TERMINAL TYPE |  | HAZARD CLASS |  | CERTIFICATION/STANDARD |  | ADDITIONAL FEATURES EN | VVVF
STP_009 | Data Enrichment | RYM |  | 2023-06-20 |  |  | 1344935 | 1344935 | EA | 000000000001361352GZPCLNT100 | M_FUSE_CARTRIDGE | FUSE,CRTG;LNK,50 A,500 VAC,MEL | FUSE,CARTRIDGE;TYPE:LINK,CURRENT RATING:50 A,VOLTAGE RATING:500 VAC,MATERIAL:MELAMINE,TERMINAL TYPE:BOLT ON, (2) HOLE CENTRE TAGS, ADDITIONAL FEATURES EN:FIXING CENTRES 63.5 MM | [23 empty] | FUSE | CARTRIDGE | TYPE | LINK | CURRENT RATING | 50 A | VOLTAGE RATING | 500 VAC | INTERRUPT RATING |  | SIZE |  | CLASS |  | MATERIAL | MELAMINE | TERMINAL TYPE | BOLT ON,(2) HOLE CENTRE TAGS | HAZARD CLASS |  | CERTIFICATION/STANDARD |  | ADDITIONAL FEATURES EN | FIXING CENTRES 63.5 MM
STP_009 | Data Enrichment | RYM |  | 2023-06-20 |  |  | 1347421 | 1347421 | EA | 000000000001458581GZPCLNT100 | M_FUSE_CARTRIDGE | FUSE,CRTG;LNK,RMS 250 A,20M SECS | FUSE,CARTRIDGE;TYPE:LINK,CURRENT RATING:RMS 250 A,VOLTAGE RATING:RMS 600 TO PEAK 1000 VAC, MAX 400 VDC,ADDITIONAL FEATURES EN:20M SECS | [23 empty] | FUSE | CARTRIDGE | TYPE | LINK | CURRENT RATING | RMS 250 A | VOLTAGE RATING | RMS 600 TO PEAK 1000 VAC,MAX 400 VDC | INTERRUPT RATING |  | SIZE |  | CLASS |  | MATERIAL |  | TERMINAL TYPE |  | HAZARD CLASS |  | CERTIFICATION/STANDARD |  | ADDITIONAL FEATURES EN | 20M SECS
STP_009 | Data Enrichment | RYM |  | 2023-06-20 |  |  | 1347873 | 1347873 | EA | 000000000001458582GZPCLNT100 | M_FUSE_CARTRIDGE | FUSE,CRTG;LNK, ULTRA FAST ACTING | FUSE,CARTRIDGE;TYPE:LINK, ULTRA FAST ACTING,CURRENT RATING:RMS 300 A,ADDITIONAL FEATURES EN:600V(RMS)-1000V(PEAK)350VDC MAX(20M SECS)WITH TRIP INDICATOR | [23 empty] | FUSE | CARTRIDGE | TYPE | LINK,ULTRA FAST ACTING | CURRENT RATING | RMS 300 A | VOLTAGE RATING |  | INTERRUPT RATING |  | SIZE |  | CLASS |  | MATERIAL |  | TERMINAL TYPE |  | HAZARD CLASS |  | CERTIFICATION/STANDARD |  | ADDITIONAL FEATURES EN | 600V(RMS)-1000V(PEAK)350VDC MAX(20M SECS)WITH TRIP INDICATOR
STP_009 | Data Enrichment | RYM |  | 2023-06-20 |  |  | 1349227 | 1349227 | EA | 000000000001354491GZPCLNT100 | M_FUSE_CARTRIDGE | FUSE,CRTG;LNK, RESISTOR, HOIST,125 A | FUSE,CARTRIDGE;TYPE:LINK, RESISTOR, HOIST,CURRENT RATING:125 A,VOLTAGE RATING:400 V | [23 empty] | FUSE | CARTRIDGE | TYPE | LINK,RESISTOR,HOIST | CURRENT RATING | 125 A | VOLTAGE RATING | 400 V | INTERRUPT RATING |  | SIZE |  | CLASS |  | MATERIAL |  | TERMINAL TYPE |  | HAZARD CLASS |  | CERTIFICATION/STANDARD |  | ADDITIONAL FEATURES EN
STP_009 | Data Enrichment | RYM |  | 2023-06-20 |  |  | 1349302 | 1349302 | EA | 000000000001467718GZPCLNT100 | M_FUSE_CARTRIDGE | FUSE,CRTG;HRC, LINK,40 A,550 VAC,80 KA | FUSE,CARTRIDGE;TYPE:HRC, LINK,CURRENT RATING:40 A,VOLTAGE RATING:550 VAC,INTERRUPT RATING:80 KA,MATERIAL:CERAMIC,TERMINAL TYPE:(2) HOLE OFFSET TAGS | [23 empty] | FUSE | CARTRIDGE | TYPE | HRC,LINK | CURRENT RATING | 40 A | VOLTAGE RATING | 550 VAC | INTERRUPT RATING | 80 KA | SIZE |  | CLASS |  | MATERIAL | CERAMIC | TERMINAL TYPE | (2) HOLE OFFSET TAGS | HAZARD CLASS |  | CERTIFICATION/STANDARD |  | ADDITIONAL FEATURES EN
STP_009 | Data Enrichment | RYM |  | 2023-06-20 |  |  | 1350343 | 1350343 | EA | 000000000001350422GZPCLNT100 | M_FUSE_CARTRIDGE | FUSE,CRTG;LNK,200 A | FUSE,CARTRIDGE;TYPE:LINK,CURRENT RATING:200 A | [23 empty] | FUSE | CARTRIDGE | TYPE | LINK | CURRENT RATING | 200 A | VOLTAGE RATING |  | INTERRUPT RATING |  | SIZE |  | CLASS |  | MATERIAL |  | TERMINAL TYPE |  | HAZARD CLASS |  | CERTIFICATION/STANDARD |  | ADDITIONAL FEATURES EN
STP_009 | Data Enrichment | RYM |  | 2023-06-20 |  |  | 1351343 | 1351343 | EA | 000000000001458625GZPCLNT100 | M_FUSE_CARTRIDGE | FUSE,CRTG;LNK,5 A,600 V,10 KA | FUSE,CARTRIDGE;TYPE:LINK,CURRENT RATING:5 A,VOLTAGE RATING:600 V,INTERRUPT RATING:10 KA,SIZE:DIA 0.406 X LG 1.375 IN | [23 empty] | FUSE | CARTRIDGE | TYPE | LINK | CURRENT RATING | 5 A | VOLTAGE RATING | 600 V | INTERRUPT RATING | 10 KA | SIZE | DIA 0.406 X LG 1.375 IN | CLASS |  | MATERIAL |  | TERMINAL TYPE |  | HAZARD CLASS |  | CERTIFICATION/STANDARD |  | ADDITIONAL FEATURES EN
STP_009 | Data Enrichment | RYM |  | 2023-06-20 |  |  | 1351345 | 1351345 | EA | 000000000001458633GZPCLNT100 | M_FUSE_CARTRIDGE | FUSE,CRTG;HRC, LINK,30 A,K5 | FUSE,CARTRIDGE;TYPE:HRC, LINK,CURRENT RATING:30 A,VOLTAGE RATING:600 VAC, 300 VDC,INTERRUPT RATING:50 KA AC, 20 KA DC,SIZE:DIA 13/16 X LG 5 IN,CLASS:K5 | [23 empty] | FUSE | CARTRIDGE | TYPE | HRC,LINK | CURRENT RATING | 30 A | VOLTAGE RATING | 600 VAC,300 VDC | INTERRUPT RATING | 50 KA AC,20 KA DC | SIZE | DIA 13/16 X LG 5 IN | CLASS | K5 | MATERIAL |  | TERMINAL TYPE |  | HAZARD CLASS |  | CERTIFICATION/STANDARD |  | ADDITIONAL FEATURES EN
STP_009 | Data Enrichment | RYM |  | 2023-06-20 |  |  | 1351348 | 1351348 | EA | 000000000001458637GZPCLNT100 | M_FUSE_CARTRIDGE | FUSE,CRTG;HRC, LINK, THREADED STRIKER | FUSE,CARTRIDGE;TYPE:HRC, LINK, THREADED STRIKER,CURRENT RATING:60 A,VOLTAGE RATING:3.3 KV | [23 empty] | FUSE | CARTRIDGE | TYPE | HRC,LINK,THREADED STRIKER | CURRENT RATING | 60 A | VOLTAGE RATING | 3.3 KV | INTERRUPT RATING |  | SIZE |  | CLASS |  | MATERIAL |  | TERMINAL TYPE |  | HAZARD CLASS |  | CERTIFICATION/STANDARD |  | ADDITIONAL FEATURES EN
STP_009 | Data Enrichment | RYM |  | 2023-06-20 |  |  | 1351349 | 1351349 | EA | 000000000001458640GZPCLNT100 | M_FUSE_CARTRIDGE | FUSE,CRTG;HRC, LINK, STANDARD STRIKER | FUSE,CARTRIDGE;TYPE:HRC, LINK, STANDARD STRIKER,CURRENT RATING:125 A,VOLTAGE RATING:3 KV | [23 empty] | FUSE | CARTRIDGE | TYPE | HRC,LINK,STANDARD STRIKER | CURRENT RATING | 125 A | VOLTAGE RATING | 3 KV | INTERRUPT RATING |  | SIZE |  | CLASS |  | MATERIAL |  | TERMINAL TYPE |  | HAZARD CLASS |  | CERTIFICATION/STANDARD |  | ADDITIONAL FEATURES EN
STP_009 | Data Enrichment | RYM |  | 2023-06-20 |  |  | 1351350 | 1351350 | EA | 000000000001458643GZPCLNT100 | M_FUSE_CARTRIDGE | FUSE,CRTG;LNK, STANDARD STRIKERS,100 A | FUSE,CARTRIDGE;TYPE:LINK, STANDARD STRIKERS,CURRENT RATING:100 A,VOLTAGE RATING:11 KV,ADDITIONAL FEATURES EN:2 X 56 A IN PARALLEL | [23 empty] | FUSE | CARTRIDGE | TYPE | LINK,STANDARD STRIKERS | CURRENT RATING | 100 A | VOLTAGE RATING | 11 KV | INTERRUPT RATING |  | SIZE |  | CLASS |  | MATERIAL |  | TERMINAL TYPE |  | HAZARD CLASS |  | CERTIFICATION/STANDARD |  | ADDITIONAL FEATURES EN | 2 X 56 A IN PARALLEL
STP_009 | Data Enrichment | RYM |  | 2023-06-20 |  |  | 1351351 | 1351351 | EA | 000000000001458644GZPCLNT100 | M_FUSE_CARTRIDGE | FUSE,CRTG;HRC, LINK, PARALLEL BODY, STAN | FUSE,CARTRIDGE;TYPE:HRC, LINK, PARALLEL BODY, STANDARD STRIKER,CURRENT RATING:200 A,VOLTAGE RATING:11 KV | [23 empty] | FUSE | CARTRIDGE | TYPE | HRC,LINK,PARALLEL BODY,STANDARD STRIKER | CURRENT RATING | 200 A | VOLTAGE RATING | 11 KV | INTERRUPT RATING |  | SIZE |  | CLASS |  | MATERIAL |  | TERMINAL TYPE |  | HAZARD CLASS |  | CERTIFICATION/STANDARD |  | ADDITIONAL FEATURES EN
STP_009 | Data Enrichment | RYM |  | 2023-06-20 |  |  | 1351509 | 1351509 | PAC | 000000000001458554GZPCLNT100 | M_FUSE_CARTRIDGE | FUSE,CRTG;LNK, DELAYED ACTION,350 VAC | FUSE,CARTRIDGE;TYPE:LINK, DELAYED ACTION,VOLTAGE RATING:350 VAC,SIZE:DIA 1/4 X LG 1-1/4 IN,MATERIAL:BODY GLASS,ADDITIONAL FEATURES EN:PKT OF 5 | [23 empty] | FUSE | CARTRIDGE | TYPE | LINK,DELAYED ACTION | CURRENT RATING |  | VOLTAGE RATING | 350 VAC | INTERRUPT RATING |  | SIZE | DIA 1/4 X LG 1-1/4 IN | CLASS |  | MATERIAL | BODY GLASS | TERMINAL TYPE |  | HAZARD CLASS |  | CERTIFICATION/STANDARD |  | ADDITIONAL FEATURES EN | PKT OF 5
STP_009 | Data Enrichment | RYM |  | 2023-06-20 |  |  | 1351512 | 1351512 | PAC | 000000000001458557GZPCLNT100 | M_FUSE_CARTRIDGE | FUSE,CRTG;LNK, DELAYED ACTION,5 A,GL | FUSE,CARTRIDGE;TYPE:LINK, DELAYED ACTION,CURRENT RATING:5 A,VOLTAGE RATING:250 VAC,SIZE:DIA 1/4 X LG 1-1/4 IN,MATERIAL:GLASS, ADDITIONAL FEATURES EN:PKT OF 5 | [23 empty] | FUSE | CARTRIDGE | TYPE | LINK,DELAYED ACTION | CURRENT RATING | 5 A | VOLTAGE RATING | 250 VAC | INTERRUPT RATING |  | SIZE | DIA 1/4 X LG 1-1/4 IN | CLASS |  | MATERIAL | GLASS | TERMINAL TYPE |  | HAZARD CLASS |  | CERTIFICATION/STANDARD |  | ADDITIONAL FEATURES EN | PKT OF 5
STP_009 | Data Enrichment | RYM |  | 2023-06-20 |  |  | 1352290 | 1352290 | EA | 000000000001458575GZPCLNT100 | M_FUSE_CARTRIDGE | FUSE,CRTG;LNK,RMS 1000 A | FUSE,CARTRIDGE;TYPE:LINK,CURRENT RATING:RMS 1000 A,VOLTAGE RATING:RMS 800 V, PEAK 1250 V, MAX 500 VDC,ADDITIONAL FEATURES EN:20 M SECS WITH TRIP INDICATOR | [23 empty] | FUSE | CARTRIDGE | TYPE | LINK | CURRENT RATING | RMS 1000 A | VOLTAGE RATING | RMS 800 V,PEAK 1250 V,MAX 500 VDC | INTERRUPT RATING |  | SIZE |  | CLASS |  | MATERIAL |  | TERMINAL TYPE |  | HAZARD CLASS |  | CERTIFICATION/STANDARD |  | ADDITIONAL FEATURES EN | 20 M SECS WITH TRIP INDICATOR
STP_009 | Data Enrichment | RYM |  | 2023-06-20 |  |  | 1352294 | 1352294 | EA | 000000000001458599GZPCLNT100 | M_FUSE_CARTRIDGE | FUSE,CRTG;HRC, LINK,RMS 3.6 KV,RMS 40 KA | FUSE,CARTRIDGE;TYPE:HRC, LINK,VOLTAGE RATING:RMS 3.6 KV,INTERRUPT RATING:RMS 40 KA,SIZE:LG 340 MM,TERMINAL TYPE:OFFSET TAGS, ADDITIONAL FEATURES EN:CTRES 305 MM, CW STRIKER | [23 empty] | FUSE | CARTRIDGE | TYPE | HRC,LINK | CURRENT RATING |  | VOLTAGE RATING | RMS 3.6 KV | INTERRUPT RATING | RMS 40 KA | SIZE | LG 340 MM | CLASS |  | MATERIAL |  | TERMINAL TYPE | OFFSET TAGS | HAZARD CLASS |  | CERTIFICATION/STANDARD |  | ADDITIONAL FEATURES EN | CTRES 305 MM,CW STRIKER
STP_009 | Data Enrichment | RYM |  | 2023-06-20 |  |  | 1353170 | 1353170 | EA | 000000000001458584GZPCLNT100 | M_FUSE_CARTRIDGE | FUSE,CRTG;LNK,RMS 350 A,CERMC | FUSE,CARTRIDGE;TYPE:LINK,CURRENT RATING:RMS 350 A,SIZE:DIA 34.6 X LG 107 MM,MATERIAL:CERAMIC,TERMINAL TYPE:BOLT ON, TAGS, ADDITIONAL FEATURES EN:600V(RMS)-1000V(PEAK)350VDC MAX(20M SECS), 20 M SECS | [23 empty] | FUSE | CARTRIDGE | TYPE | LINK | CURRENT RATING | RMS 350 A | VOLTAGE RATING |  | INTERRUPT RATING |  | SIZE | DIA 34.6 X LG 107 MM | CLASS |  | MATERIAL | CERAMIC | TERMINAL TYPE | BOLT ON,TAGS | HAZARD CLASS |  | CERTIFICATION/STANDARD |  | ADDITIONAL FEATURES EN | 600V(RMS)-1000V(PEAK)350VDC MAX(20M SECS),20 M SECS
STP_009 | Data Enrichment | RYM |  | 2023-06-20 |  |  | 1348519 | 1348519 | EA | 000000000001467398GZPCLNT100 | M_FUSE_CARTRIDGE | FUSE,CRTG;LNK,315 A,3.6 KV,BODY CERAMIC | FUSE,CARTRIDGE;TYPE:LINK,CURRENT RATING:315 A,VOLTAGE RATING:3.6 KV,MATERIAL:BODY CERAMIC,ADDITIONAL FEATURES EN:TAG ENDS | [23 empty] | FUSE | CARTRIDGE | TYPE | LINK | CURRENT RATING | 315 A | VOLTAGE RATING | 3.6 KV | INTERRUPT RATING |  | SIZE |  | CLASS |  | MATERIAL | BODY CERAMIC | TERMINAL TYPE |  | HAZARD CLASS |  | CERTIFICATION/STANDARD |  | ADDITIONAL FEATURES EN | TAG ENDS
STP_009 | Data Enrichment | RYM |  | 2023-06-20 |  |  | 1350755 | 1350755 | EA | 000000000001438854GZPCLNT100 | M_FUSE_CARTRIDGE | FUSE,CRTG;HRC, LINK,63 A,415 VAC | FUSE,CARTRIDGE;TYPE:HRC, LINK,CURRENT RATING:63 A,VOLTAGE RATING:415 VAC,TERMINAL TYPE:OFFSET TAGS, SLOTTED,ADDITIONAL FEATURES EN:FIXING CENTRES 73 MM | [23 empty] | FUSE | CARTRIDGE | TYPE | HRC,LINK | CURRENT RATING | 63 A | VOLTAGE RATING | 415 VAC | INTERRUPT RATING |  | SIZE |  | CLASS |  | MATERIAL |  | TERMINAL TYPE | OFFSET TAGS,SLOTTED | HAZARD CLASS |  | CERTIFICATION/STANDARD |  | ADDITIONAL FEATURES EN | FIXING CENTRES 73 MM
STP_009 | Data Enrichment | RYM |  | 2023-06-20 |  |  | 1350942 | 1350942 | EA | 000000000001466222GZPCLNT100 | M_FUSE_CARTRIDGE | FUSE,CRTG;HRC, LINK, MOTOR START,315 A | FUSE,CARTRIDGE;TYPE:HRC, LINK, MOTOR START,CURRENT RATING:315 A,VOLTAGE RATING:RMS 3.6 KV,INTERRUPT RATING:RMS 40 KA,SIZE:LG 340 MM,TERMINAL TYPE:OFFSET,ADDITIONAL FEATURES EN:CTRES 305 MM, CW STRIKER | [23 empty] | FUSE | CARTRIDGE | TYPE | HRC,LINK,MOTOR START | CURRENT RATING | 315 A | VOLTAGE RATING | RMS 3.6 KV | INTERRUPT RATING | RMS 40 KA | SIZE | LG 340 MM | CLASS |  | MATERIAL |  | TERMINAL TYPE | OFFSET | HAZARD CLASS |  | CERTIFICATION/STANDARD |  | ADDITIONAL FEATURES EN | CTRES 305 MM,CW STRIKER
STP_009 | Data Enrichment | RYM |  | 2023-06-20 |  |  | 1350967 | 1350967 | EA | 000000000001467350GZPCLNT100 | M_FUSE_CARTRIDGE | FUSE,CRTG;LNK,1 A,250 VAC,FERRULE | FUSE,CARTRIDGE;TYPE:LINK,CURRENT RATING:1 A,VOLTAGE RATING:250 VAC,INTERRUPT RATING:10 A AT 125 V AC, 35 A AT 250 V AC,SIZE:DIA 0. 41 X LG 1.5 IN,MATERIAL:BODY GLASS, END CAP BRONZE NICKEL PLATED,TERMINAL TYPE:FERRULE | [23 empty] | FUSE | CARTRIDGE | TYPE | LINK | CURRENT RATING | 1 A | VOLTAGE RATING | 250 VAC | INTERRUPT RATING | 10 A AT 125 V AC,35 A AT 250 V AC | SIZE | DIA 0. 41 X LG 1.5 IN | CLASS |  | MATERIAL | BODY GLASS,END CAP BRONZE NICKEL PLATED | TERMINAL TYPE | FERRULE | HAZARD CLASS |  | CERTIFICATION/STANDARD |  | ADDITIONAL FEATURES EN
STP_009 | Data Enrichment | RYM |  | 2023-06-20 |  |  | 1350968 | 1350968 | EA | 000000000001467351GZPCLNT100 | M_FUSE_CARTRIDGE | FUSE,CRTG;LNK, SLOW BLOW, TIME DELAY,3 A | FUSE,CARTRIDGE;TYPE:LINK, SLOW BLOW, TIME DELAY,CURRENT RATING:3 A,VOLTAGE RATING:250 VAC,INTERRUPT RATING:10 KA AT 125 V AC, 100 A AT 250 V AC,SIZE:DIA 10.3 X LG 38.1 MM,MATERIAL:BODY GLASS, END CAP BRONZE NICKEL PLATED,TERMINAL TYPE:FERRULE | [23 empty] | FUSE | CARTRIDGE | TYPE | LINK,SLOW BLOW,TIME DELAY | CURRENT RATING | 3 A | VOLTAGE RATING | 250 VAC | INTERRUPT RATING | 10 KA AT 125 V AC,100 A AT 250 V AC | SIZE | DIA 10.3 X LG 38.1 MM | CLASS |  | MATERIAL | BODY GLASS,END CAP BRONZE NICKEL PLATED | TERMINAL TYPE | FERRULE | HAZARD CLASS |  | CERTIFICATION/STANDARD |  | ADDITIONAL FEATURES EN
STP_009 | Data Enrichment | RYM |  | 2023-06-20 |  |  | 1350969 | 1350969 | EA | 000000000001467397GZPCLNT100 | M_FUSE_CARTRIDGE | FUSE,CRTG;LNK, SLOW BLOW, TIME DELAY,7 A | FUSE,CARTRIDGE;TYPE:LINK, SLOW BLOW, TIME DELAY,CURRENT RATING:7 A,VOLTAGE RATING:250 VAC,INTERRUPT RATING:10 KA AT 125 V AC, 200 A AT 250 V AC,SIZE:DIA 10.3 X LG 38.1 MM,MATERIAL:BODY GLASS, END CAP BRONZE NICKEL PLATED,TERMINAL TYPE:FERRULE | [23 empty] | FUSE | CARTRIDGE | TYPE | LINK,SLOW BLOW,TIME DELAY | CURRENT RATING | 7 A | VOLTAGE RATING | 250 VAC | INTERRUPT RATING | 10 KA AT 125 V AC,200 A AT 250 V AC | SIZE | DIA 10.3 X LG 38.1 MM | CLASS |  | MATERIAL | BODY GLASS,END CAP BRONZE NICKEL PLATED | TERMINAL TYPE | FERRULE | HAZARD CLASS |  | CERTIFICATION/STANDARD |  | ADDITIONAL FEATURES EN
STP_009 | Data Enrichment | RYM |  | 2023-06-20 |  |  | 1363521 | 1363521 | EA | 000000000001424305GZPCLNT100 | M_FUSE_CARTRIDGE | FUSE,CRTG;LNK,250 MA,250 VAC,GL | FUSE,CARTRIDGE;TYPE:LINK,CURRENT RATING:250 MA,VOLTAGE RATING:250 VAC,SIZE:DIA 6 X LG 31.8 MM,MATERIAL:GLASS,TERMINAL TYPE: FERRULE CONTACTS,ADDITIONAL FEATURES EN:STD PACK OF 100 | [23 empty] | FUSE | CARTRIDGE | TYPE | LINK | CURRENT RATING | 250 MA | VOLTAGE RATING | 250 VAC | INTERRUPT RATING |  | SIZE | DIA 6 X LG 31.8 MM | CLASS |  | MATERIAL | GLASS | TERMINAL TYPE | FERRULE CONTACTS | HAZARD CLASS |  | CERTIFICATION/STANDARD |  | ADDITIONAL FEATURES EN | STD PACK OF 100
STP_009 | Data Enrichment | RYM |  | 2023-06-20 |  |  | 1365285 | 1365285 | EA | 000000000001429661GZPCLNT100 | M_FUSE_CARTRIDGE | FUSE,CRTG;HRC, LINK, ULTRA FAST, DUAL BO | FUSE,CARTRIDGE;TYPE:HRC, LINK, ULTRA FAST, DUAL BODY,CURRENT RATING:75 A,VOLTAGE RATING:550 VAC,INTERRUPT RATING:100 KA,TERMINAL TYPE:(2) HOLE OFFSET TAGS,ADDITIONAL FEATURES EN:C TO C FIXING 72 MM, FOR SEMICONDUCTOR PROTECTION | [23 empty] | FUSE | CARTRIDGE | TYPE | HRC,LINK,ULTRA FAST,DUAL BODY | CURRENT RATING | 75 A | VOLTAGE RATING | 550 VAC | INTERRUPT RATING | 100 KA | SIZE |  | CLASS |  | MATERIAL |  | TERMINAL TYPE | (2) HOLE OFFSET TAGS | HAZARD CLASS |  | CERTIFICATION/STANDARD |  | ADDITIONAL FEATURES EN | C TO C FIXING 72 MM,FOR SEMICONDUCTOR PROTECTION
STP_009 | Data Enrichment | RYM |  | 2023-06-20 |  |  | 1365498 | 1365498 | EA | 000000000001458600GZPCLNT100 | M_FUSE_CARTRIDGE | FUSE,CRTG;HRC, LINK,200 A | FUSE,CARTRIDGE;TYPE:HRC, LINK,CURRENT RATING:200 A | [23 empty] | FUSE | CARTRIDGE | TYPE | HRC,LINK | CURRENT RATING | 200 A | VOLTAGE RATING |  | INTERRUPT RATING |  | SIZE |  | CLASS |  | MATERIAL |  | TERMINAL TYPE |  | HAZARD CLASS |  | CERTIFICATION/STANDARD |  | ADDITIONAL FEATURES EN
STP_009 | Data Enrichment | RYM |  | 2023-06-20 |  |  | 1381446 | 1381446 | EA | 000000000001429675GZPCLNT100 | M_FUSE_CARTRIDGE | FUSE,CRTG;LNK,800 A,130 VAC,38 X 32 MM | FUSE,CARTRIDGE;TYPE:LINK,CURRENT RATING:800 A,VOLTAGE RATING:130 VAC,SIZE:38 X 32 MM,TERMINAL TYPE:(2) HOLE CENTRE TAGS, ADDITIONAL FEATURES EN:FF, C TO C FIXING 65 MM, SUIT SEMICONDUCTOR PROTECTION | [23 empty] | FUSE | CARTRIDGE | TYPE | LINK | CURRENT RATING | 800 A | VOLTAGE RATING | 130 VAC | INTERRUPT RATING |  | SIZE | 38 X 32 MM | CLASS |  | MATERIAL |  | TERMINAL TYPE | (2) HOLE CENTRE TAGS | HAZARD CLASS |  | CERTIFICATION/STANDARD |  | ADDITIONAL FEATURES EN | FF,C TO C FIXING 65 MM,SUIT SEMICONDUCTOR PROTECTION
STP_009 | Data Enrichment | RYM |  | 2023-06-20 |  |  | 1381610 | 1381610 | EA | 000000000001431515GZPCLNT100 | M_FUSE_CARTRIDGE | FUSE,CRTG;HRC, LINK,200 A,450 VAC,CERMC | FUSE,CARTRIDGE;HRC, LINK,CURRENT RATING:200 A,VOLTAGE RATING:450 VAC,SIZE:LG 30 MM,MATERIAL:CERAMIC,TERMINAL TYPE:(2) HOLE OFFSET TAGS | [23 empty] | FUSE | CARTRIDGE | TYPE |  | CURRENT RATING | 200 A | VOLTAGE RATING | 450 VAC | INTERRUPT RATING |  | SIZE | LG 30 MM | CLASS |  | MATERIAL | CERAMIC | TERMINAL TYPE | (2) HOLE OFFSET TAGS | HAZARD CLASS |  | CERTIFICATION/STANDARD |  | ADDITIONAL FEATURES EN
STP_009 | Data Enrichment | RYM |  | 2023-06-20 |  |  | 1381676 | 1381676 | EA | 000000000001429671GZPCLNT100 | M_FUSE_CARTRIDGE | FUSE,CRTG;HRC, LINK,150 A,500 VAC/DC | FUSE,CARTRIDGE;TYPE:HRC, LINK,CURRENT RATING:150 A,VOLTAGE RATING:500 VAC/DC,INTERRUPT RATING:100 KA AC, 50 KA DC,SIZE:WD 46 X HT 59 X DP 135 MM,TERMINAL TYPE:BLADE | [23 empty] | FUSE | CARTRIDGE | TYPE | HRC,LINK | CURRENT RATING | 150 A | VOLTAGE RATING | 500 VAC/DC | INTERRUPT RATING | 100 KA AC,50 KA DC | SIZE | WD 46 X HT 59 X DP 135 MM | CLASS |  | MATERIAL |  | TERMINAL TYPE | BLADE | HAZARD CLASS |  | CERTIFICATION/STANDARD |  | ADDITIONAL FEATURES EN
STP_009 | Data Enrichment | RYM |  | 2023-06-20 |  |  | 1381679 | 1381679 | EA | 000000000001429667GZPCLNT100 | M_FUSE_CARTRIDGE | FUSE,CRTG;LNK, NON INDICATING,6.3 A | FUSE,CARTRIDGE;TYPE:LINK, NON INDICATING,CURRENT RATING:6.3 A,VOLTAGE RATING:250 VAC,SIZE:DIA 5 X LG 20 MM,MATERIAL:CERAMIC, ADDITIONAL FEATURES EN:KSK1/35, KDKS1/35, ASK1, SAKS1/35 | [23 empty] | FUSE | CARTRIDGE | TYPE | LINK,NON INDICATING | CURRENT RATING | 6.3 A | VOLTAGE RATING | 250 VAC | INTERRUPT RATING |  | SIZE | DIA 5 X LG 20 MM | CLASS |  | MATERIAL | CERAMIC | TERMINAL TYPE |  | HAZARD CLASS |  | CERTIFICATION/STANDARD |  | ADDITIONAL FEATURES EN | KSK1/35,KDKS1/35,ASK1,SAKS1/35
STP_009 | Data Enrichment | RYM |  | 2023-06-20 |  |  | 1381680 | 1381680 | EA | 000000000001429666GZPCLNT100 | M_FUSE_CARTRIDGE | FUSE,CRTG;LNK, NON INDICATING,2 A,CERMC | FUSE,CARTRIDGE;TYPE:LINK, NON INDICATING,CURRENT RATING:2 A,VOLTAGE RATING:250 VAC,SIZE:DIA 5 X LG 20 MM,MATERIAL:CERAMIC, ADDITIONAL FEATURES EN:KSK1/35,KDKS1/35,ASK1,SAKS1/35 | [23 empty] | FUSE | CARTRIDGE | TYPE | LINK,NON INDICATING | CURRENT RATING | 2 A | VOLTAGE RATING | 250 VAC | INTERRUPT RATING |  | SIZE | DIA 5 X LG 20 MM | CLASS |  | MATERIAL | CERAMIC | TERMINAL TYPE |  | HAZARD CLASS |  | CERTIFICATION/STANDARD |  | ADDITIONAL FEATURES EN | KSK1/35,KDKS1/35,ASK1,SAKS1/35
STP_009 | Data Enrichment | RYM |  | 2023-06-20 |  |  | 1381685 | 1381685 | EA | 000000000001429650GZPCLNT100 | M_FUSE_CARTRIDGE | FUSE,CRTG;HRC, LINK,30 A,550 VAC | FUSE,CARTRIDGE;HRC, LINK,CURRENT RATING:30 A,VOLTAGE RATING:550 VAC,SIZE:LG 110 MM,MATERIAL:BODY CERAMIC,TERMINAL TYPE:(2) HOLE CENTRE TAGS,ADDITIONAL FEATURES EN:52MM LG BODY | [23 empty] | FUSE | CARTRIDGE | TYPE |  | CURRENT RATING | 30 A | VOLTAGE RATING | 550 VAC | INTERRUPT RATING |  | SIZE | LG 110 MM | CLASS |  | MATERIAL | BODY CERAMIC | TERMINAL TYPE | (2) HOLE CENTRE TAGS | HAZARD CLASS |  | CERTIFICATION/STANDARD |  | ADDITIONAL FEATURES EN | 52MM LG BODY
STP_009 | Data Enrichment | RYM |  | 2023-06-20 |  |  | 1381686 | 1381686 | EA | 000000000001429649GZPCLNT100 | M_FUSE_CARTRIDGE | FUSE,CRTG;HRC, LINK, MOTOR STARTING,20 A | FUSE,CARTRIDGE;HRC, LINK, MOTOR STARTING,CURRENT RATING:20 A,VOLTAGE RATING:415 VAC,SIZE:DIA 12 X LG 60 MM,TERMINAL TYPE:CLIP IN, AS 2005, BS 88-2 | [23 empty] | FUSE | CARTRIDGE | TYPE |  | CURRENT RATING | 20 A | VOLTAGE RATING | 415 VAC | INTERRUPT RATING |  | SIZE | DIA 12 X LG 60 MM | CLASS |  | MATERIAL |  | TERMINAL TYPE | CLIP IN,AS 2005,BS 88-2 | HAZARD CLASS |  | CERTIFICATION/STANDARD |  | ADDITIONAL FEATURES EN
STP_009 | Data Enrichment | RYM |  | 2023-06-20 |  |  | 1381687 | 1381687 | EA | 000000000001429644GZPCLNT100 | M_FUSE_CARTRIDGE | FUSE,CRTG;LNK,6.3 A,250 VAC | FUSE,CARTRIDGE;TYPE:LINK,CURRENT RATING:6.3 A,VOLTAGE RATING:250 VAC,SIZE:DIA 5 X LG 20 MM,TERMINAL TYPE:FERRULE CONTACTS, ADDITIONAL FEATURES EN:FF, SUIT SEMICONDUCTOR PROTECTION | [23 empty] | FUSE | CARTRIDGE | TYPE | LINK | CURRENT RATING | 6.3 A | VOLTAGE RATING | 250 VAC | INTERRUPT RATING |  | SIZE | DIA 5 X LG 20 MM | CLASS |  | MATERIAL |  | TERMINAL TYPE | FERRULE CONTACTS | HAZARD CLASS |  | CERTIFICATION/STANDARD |  | ADDITIONAL FEATURES EN | FF,SUIT SEMICONDUCTOR PROTECTION
STP_009 | Data Enrichment | RYM |  | 2023-06-20 |  |  | 1291279 | 1291279 | PAC | 000000000001427841GZPCLNT100 | M_FUSE_INCLSED_LNK | FUSE,INCLSD LNK;6.3 A,PKT OF 4 | FUSE,INCLOSED LINK;CURRENT RATING:6.3 A,ADDITIONAL FEATURES EN:PKT OF 4 | [23 empty] | FUSE | INCLOSED LINK | TYPE |  | CURRENT RATING | 6.3 A | VOLTAGE RATING |  | BODY STYLE |  | SIZE |  | TERMINAL TYPE |  | HAZARD CLASS |  | CERTIFICATION/STANDARD |  | ADDITIONAL FEATURES EN | PKT OF 4
STP_009 | Data Enrichment | RYM |  | 2023-06-20 |  |  | 1299034 | 1299034 | EA | 000000000001431472GZPCLNT100 | M_FUSE_INCLSED_LNK | FUSE,INCLSD LNK;PROTISITOR, 6 | FUSE,INCLOSED LINK;ADDITIONAL FEATURES EN:PROTISITOR, 6 | [23 empty] | FUSE | INCLOSED LINK | TYPE |  | CURRENT RATING |  | VOLTAGE RATING |  | BODY STYLE |  | SIZE |  | TERMINAL TYPE |  | HAZARD CLASS |  | CERTIFICATION/STANDARD |  | ADDITIONAL FEATURES EN | PROTISITOR,6
STP_009 | Data Enrichment | RYM |  | 2023-06-20 |  |  | 1318155 | 1318155 | EA | 000000000001357978GZPCLNT100 | M_FUSE_INCLSED_LNK | FUSE,INCLSD LNK;BATRY,125 A,ENCLD | FUSE,INCLOSED LINK;TYPE:BATTERY,CURRENT RATING:125 A,ADDITIONAL FEATURES EN:ENCLOSED | [23 empty] | FUSE | INCLOSED LINK | TYPE | BATTERY | CURRENT RATING | 125 A | VOLTAGE RATING |  | BODY STYLE |  | SIZE |  | TERMINAL TYPE |  | HAZARD CLASS |  | CERTIFICATION/STANDARD |  | ADDITIONAL FEATURES EN | ENCLOSED
STP_009 | Data Enrichment | RYM |  | 2023-06-20 |  |  | 1354294 | 1354294 | EA | 000000000001363986GZPCLNT100 | M_FUSE_INCLSED_LNK | FUSE,INCLSD LNK;10 A | FUSE,INCLOSED LINK;CURRENT RATING:10 A | [23 empty] | FUSE | INCLOSED LINK | TYPE |  | CURRENT RATING | 10 A | VOLTAGE RATING |  | BODY STYLE |  | SIZE |  | TERMINAL TYPE |  | HAZARD CLASS |  | CERTIFICATION/STANDARD |  | ADDITIONAL FEATURES EN
STP_009 | Data Enrichment | RYM |  | 2023-06-20 |  |  | 1278263 | 1278263 | EA | 000000000001421500GZPCLNT100 | M_FUSE_OPEN_LINK | FUSE,OPEN LNK;EXPULSION,16 A | FUSE,OPEN LINK;TYPE:EXPULSION,CURRENT RATING:16 A,ADDITIONAL FEATURES EN:CLASS K, TS 06-03-01 | [23 empty] | FUSE | OPEN LINK | TYPE | EXPULSION | CURRENT RATING | 16 A | VOLTAGE RATING |  | BODY STYLE |  | SIZE |  | TERMINAL TYPE |  | HAZARD CLASS |  | CERTIFICATION/STANDARD |  | ADDITIONAL FEATURES EN | CLASS K,TS 06-03-01
STP_009 | Data Enrichment | RYM |  | 2023-06-20 |  |  | 1289155 | 1289155 | EA | 000000000001413039GZPCLNT100 | M_FUSE_OPEN_LINK | FUSE,OPEN LNK;HRC,2 A,415 VAC | FUSE,OPEN LINK;TYPE:HRC,CURRENT RATING:2 A,VOLTAGE RATING:415 VAC,ADDITIONAL FEATURES EN:NIT,STD,CER | [23 empty] | FUSE | OPEN LINK | TYPE | HRC | CURRENT RATING | 2 A | VOLTAGE RATING | 415 VAC | BODY STYLE |  | SIZE |  | TERMINAL TYPE |  | HAZARD CLASS |  | CERTIFICATION/STANDARD |  | ADDITIONAL FEATURES EN | NIT,STD,CER
STP_009 | Data Enrichment | RYM |  | 2023-06-20 |  |  | 1321099 | 1321099 | EA | 000000000001364881GZPCLNT100 | M_FUSE_OPEN_LINK | FUSE,OPEN LNK;HRC,2 A,660 VAC,80 KA | FUSE,OPEN LINK;TYPE:HRC,CURRENT RATING:2 A,VOLTAGE RATING:660 VAC,TERMINAL TYPE:BOLT ON, OFFSET,ADDITIONAL FEATURES EN:80 KA | [23 empty] | FUSE | OPEN LINK | TYPE | HRC | CURRENT RATING | 2 A | VOLTAGE RATING | 660 VAC | BODY STYLE |  | SIZE |  | TERMINAL TYPE | BOLT ON,OFFSET | HAZARD CLASS |  | CERTIFICATION/STANDARD |  | ADDITIONAL FEATURES EN | 80 KA
STP_009 | Data Enrichment | RYM |  | 2023-06-20 |  |  | 1351341 | 1351341 | EA | 000000000001458619GZPCLNT100 | M_FUSE_PLUG | FUSE,PLG;ULTRA RAPID,16 A,500 V | FUSE,PLUG;TYPE:ULTRA RAPID,CURRENT RATING:16 A,VOLTAGE RATING:500 V | [23 empty] | FUSE | PLUG | TYPE | ULTRA RAPID | CURRENT RATING | 16 A | VOLTAGE RATING | 500 V | BODY STYLE |  | SIZE |  | TERMINAL TYPE |  | HAZARD CLASS |  | CERTIFICATION/STANDARD |  | ADDITIONAL FEATURES EN
STP_009 | Data Enrichment | RYM |  | 2023-06-20 |  |  | 1346495 | 1346495 | EA | 000000000001445495GZPCLNT100 | M_FUSE_THERMAL | FUSE,THERML;LNK, D, CHEMICAL, HIGH TENSI | FUSE,THERMAL;TYPE:LINK, D, CHEMICAL, HIGH TENSION, LIQUID FILLED,CURRENT RATING:50 A,VOLTAGE RATING:11/22 KV | [23 empty] | FUSE | THERMAL | TYPE | LINK,D,CHEMICAL,HIGH TENSION,LIQUID FILLED | TEMPERATURE RATING |  | CURRENT RATING | 50 A | VOLTAGE RATING | 11/22 KV | SIZE |  | LENGTH |  | MATERIAL |  | HAZARD CLASS |  | CERTIFICATION/STANDARD |  | ADDITIONAL FEATURES EN
STP_009 | Data Enrichment | RYM |  | 2023-06-20 |  |  | 1346496 | 1346496 | EA | 000000000001445496GZPCLNT100 | M_FUSE_THERMAL | FUSE,THERML;LNK, D, CHEMICAL, HIGH TENSI | FUSE,THERMAL;TYPE:LINK, D, CHEMICAL, HIGH TENSION, LIQUID FILLED,CURRENT RATING:100 A,VOLTAGE RATING:11/22 KV | [23 empty] | FUSE | THERMAL | TYPE | LINK,D,CHEMICAL,HIGH TENSION,LIQUID FILLED | TEMPERATURE RATING |  | CURRENT RATING | 100 A | VOLTAGE RATING | 11/22 KV | SIZE |  | LENGTH |  | MATERIAL |  | HAZARD CLASS |  | CERTIFICATION/STANDARD |  | ADDITIONAL FEATURES EN
STP_009 | Data Enrichment | RYM |  | 2023-06-20 |  |  | 1346497 | 1346497 | EA | 000000000001445497GZPCLNT100 | M_FUSE_THERMAL | FUSE,THERML;LNK, D, CHEMICAL, HIGH TENSI | FUSE,THERMAL;TYPE:LINK, D, CHEMICAL, HIGH TENSION, LIQUID FILLED,CURRENT RATING:200 A,VOLTAGE RATING:11/22 KV | [23 empty] | FUSE | THERMAL | TYPE | LINK,D,CHEMICAL,HIGH TENSION,LIQUID FILLED | TEMPERATURE RATING |  | CURRENT RATING | 200 A | VOLTAGE RATING | 11/22 KV | SIZE |  | LENGTH |  | MATERIAL |  | HAZARD CLASS |  | CERTIFICATION/STANDARD |  | ADDITIONAL FEATURES EN
STP_009 | Data Enrichment | KIB |  | 2023-06-20 |  |  | 1230763 | 1230763 | EA | 000000000001371065GZPCLNT100 | M_GAS | GAS;COMPRESSED, REFRIGERANT,790 KPA,2RE | AMMONIA ANHYDROUS WH230 - 230KG NET PTNO: 178WH230 | [23 empty] | GAS | NO MODIFIER | TYPE |  | COMPOSITION |  | CONTAINER |  | MOLECULAR WEIGHT |  | SPECIFIC GRAVITY |  | CRITICAL PRESSURE |  | MSDS/CAS NUMBER |  | HAZARD CLASS |  | CERTIFICATION/STANDARD |  | ADDITIONAL FEATURES EN | [53 empty] | AMMONIA ANHYDROUS WH230 - 230KG NET PTNO: 178WH230
STP_009 | Data Enrichment | KIB |  | 2023-06-20 |  |  | 1230853 | 1230853 | EA | 000000000001447099GZPCLNT100 | M_GAS | GAS;LPG,PRPNE,CYLINDER 9 KG,NB:SWAP-N-GO | 8.5 KG SWAP N GO LPG CYLINDER PTNO: SNG9 | [23 empty] | GAS | NO MODIFIER | TYPE |  | COMPOSITION |  | CONTAINER |  | MOLECULAR WEIGHT |  | SPECIFIC GRAVITY |  | CRITICAL PRESSURE |  | MSDS/CAS NUMBER |  | HAZARD CLASS |  | CERTIFICATION/STANDARD |  | ADDITIONAL FEATURES EN | [53 empty] | 8.5 KG SWAP N GO LPG CYLINDER PTNO: SNG9
STP_009 | Data Enrichment | KIB |  | 2023-06-20 |  |  | 1212433 | 1212433 | EA | 000000000001391081GZPCLNT100 | M_GAS | GAS;ADLF,4038678,ADLF,4038678 | GAS;MNFR:ADAPT-A-LIFT,PTNO:4038678,ADDITIONAL FEATURES EN:ADLF,4038678 | 4038678 | 3000410 | ADAPT-A-LIFT | 4038678 | [19 empty] | GAS | NO MODIFIER | TYPE |  | COMPOSITION |  | CONTAINER |  | MOLECULAR WEIGHT |  | SPECIFIC GRAVITY |  | CRITICAL PRESSURE |  | MSDS/CAS NUMBER |  | HAZARD CLASS |  | CERTIFICATION/STANDARD |  | ADDITIONAL FEATURES EN | ADLF,4038678
STP_009 | Data Enrichment | KIB |  | 2023-06-20 |  |  | 1296603 | 1296603 | EA | 000000000001427440GZPCLNT100 | M_GAS | GAS;HYDROGEN, SPECIAL MIX,G SIZE | GAS;TYPE:HYDROGEN, SPECIAL MIX,COMPOSITION:H2 10/CO2 2/AR 1/N2 +/-0.2 PCT,CONTAINER:G SIZE,ADDITIONAL FEATURES EN:RANGE, H2 8 PCT NOM, TEST CERTIFICATE MUST BE INCLUDED | [23 empty] | GAS | NO MODIFIER | TYPE | HYDROGEN,SPECIAL MIX | COMPOSITION | H2 10/CO2 2/AR 1/N2 +/-0.2 PCT | CONTAINER | G SIZE | MOLECULAR WEIGHT |  | SPECIFIC GRAVITY |  | CRITICAL PRESSURE |  | MSDS/CAS NUMBER |  | HAZARD CLASS |  | CERTIFICATION/STANDARD |  | ADDITIONAL FEATURES EN | RANGE,H2 8 PCT NOM,TEST CERTIFICATE MUST BE INCLUDED
STP_009 | Data Enrichment | KIB |  | 2023-06-20 |  |  | 1296789 | 1296789 | EA | 000000000001445334GZPCLNT100 | M_GAS | GAS;LPG,CYLINDER 3.5 KG | GAS;TYPE:LPG,CONTAINER:CYLINDER 3.5 KG,ADDITIONAL FEATURES EN:4.5 KG TOTAL CYL WEIGHT, NEW ONLY | [23 empty] | GAS | NO MODIFIER | TYPE | LPG | COMPOSITION |  | CONTAINER | CYLINDER 3.5 KG | MOLECULAR WEIGHT |  | SPECIFIC GRAVITY |  | CRITICAL PRESSURE |  | MSDS/CAS NUMBER |  | HAZARD CLASS |  | CERTIFICATION/STANDARD |  | ADDITIONAL FEATURES EN | 4.5 KG TOTAL CYL WEIGHT,NEW ONLY
STP_009 | Data Enrichment | KIB |  | 2023-06-20 |  |  | 1296936 | 1296936 | EA | 000000000001428837GZPCLNT100 | M_GAS | GAS;COMPRESSED, ULTRA HIGH PURITY,2S | GAS;TYPE:COMPRESSED, ULTRA HIGH PURITY,COMPOSITION:OXYGEN 99.995 PCT,CONTAINER:CYLINDER SIZE G,CRITICAL PRESSURE:200 BAR,HAZARD CLASS:2S | [23 empty] | GAS | NO MODIFIER | TYPE | COMPRESSED,ULTRA HIGH PURITY | COMPOSITION | OXYGEN 99.995 PCT | CONTAINER | CYLINDER SIZE G | MOLECULAR WEIGHT |  | SPECIFIC GRAVITY |  | CRITICAL PRESSURE | 200 BAR | MSDS/CAS NUMBER |  | HAZARD CLASS | 2S | CERTIFICATION/STANDARD |  | ADDITIONAL FEATURES EN
STP_009 | Data Enrichment | KIB |  | 2023-06-20 |  |  | 1296945 | 1296945 | EA | 000000000001423857GZPCLNT100 | M_GAS | GAS;COMPRESSED, HIGH PURITY,2T | NITROGEN HIGH PURITY G SIZE PTNO: 034G | [23 empty] | GAS | NO MODIFIER | TYPE |  | COMPOSITION |  | CONTAINER |  | MOLECULAR WEIGHT |  | SPECIFIC GRAVITY |  | CRITICAL PRESSURE |  | MSDS/CAS NUMBER |  | HAZARD CLASS |  | CERTIFICATION/STANDARD |  | ADDITIONAL FEATURES EN | [53 empty] | NITROGEN HIGH PURITY G SIZE PTNO: 034G
STP_009 | Data Enrichment | KIB |  | 2023-06-20 |  |  | 1296403 | 1296403 | L | 000000000001445333GZPCLNT100 | M_GAS | GAS;LPG,BULK, ASSAY LABORATORY | GAS;TYPE:LPG,ADDITIONAL FEATURES EN:BULK, ASSAY LABORATORY | [23 empty] | GAS | NO MODIFIER | TYPE | LPG | COMPOSITION |  | CONTAINER |  | MOLECULAR WEIGHT |  | SPECIFIC GRAVITY |  | CRITICAL PRESSURE |  | MSDS/CAS NUMBER |  | HAZARD CLASS |  | CERTIFICATION/STANDARD |  | ADDITIONAL FEATURES EN | BULK,ASSAY LABORATORY
STP_009 | Data Enrichment | KIB |  | 2023-06-20 |  |  | 1317945 | 1317945 | EA | 000000000001439441GZPCLNT100 | M_GAS | GAS;COMPRESSED, REFILL,BUTANE,200 G | GAS;TYPE:COMPRESSED, REFILL,COMPOSITION:BUTANE,CONTAINER:200 G,ADDITIONAL FEATURES EN:NOM CAPACITY | [23 empty] | GAS | NO MODIFIER | TYPE | COMPRESSED,REFILL | COMPOSITION | BUTANE | CONTAINER | 200 G | MOLECULAR WEIGHT |  | SPECIFIC GRAVITY |  | CRITICAL PRESSURE |  | MSDS/CAS NUMBER |  | HAZARD CLASS |  | CERTIFICATION/STANDARD |  | ADDITIONAL FEATURES EN | NOM CAPACITY
STP_009 | Data Enrichment | KIB |  | 2023-06-20 |  |  | 1333716 | 1333716 | EA | 000000000001390882GZPCLNT100 | M_GAS | GAS;DRAG,5610628,DRAG,5610628 | GAS;MNFR:DRAEGER,PTNO:5610628,ADDITIONAL FEATURES EN:DRAG,5610628 | 5610628 | 3000423 | DRAEGER | 5610628 | [19 empty] | GAS | NO MODIFIER | TYPE |  | COMPOSITION |  | CONTAINER |  | MOLECULAR WEIGHT |  | SPECIFIC GRAVITY |  | CRITICAL PRESSURE |  | MSDS/CAS NUMBER |  | HAZARD CLASS |  | CERTIFICATION/STANDARD |  | ADDITIONAL FEATURES EN | DRAG,5610628
STP_009 | Data Enrichment | KIB |  | 2023-06-20 |  |  | 1333731 | 1333731 | EA | 000000000001389036GZPCLNT100 | M_GAS | GAS;YOKG,AXG002-CGSF2AA1AH214B-NNNNN/GR, | GAS;MNFR:YOKOGAWA,PTNO:AXG002-CGSF2AA1AH214B-NNNNN/GR,ADDITIONAL FEATURES EN:YOKG,AXG002-CGSF2AA1AH214B- | AXG002-CGSF2AA1AH214B-NNNNN/GR | 3000446 | YOKOGAWA | AXG002-CGSF2AA1AH214B-NNNNN/GR | [19 empty] | GAS | NO MODIFIER | TYPE |  | COMPOSITION |  | CONTAINER |  | MOLECULAR WEIGHT |  | SPECIFIC GRAVITY |  | CRITICAL PRESSURE |  | MSDS/CAS NUMBER |  | HAZARD CLASS |  | CERTIFICATION/STANDARD |  | ADDITIONAL FEATURES EN | YOKG,AXG002-CGSF2AA1AH214B-
STP_009 | Data Enrichment | KIB |  | 2023-06-20 |  |  | 1333756 | 1333756 | EA | 000000000001388102GZPCLNT100 | M_GAS | GAS;BORT,6008302,BORT,6008302 | GAS;MNFR:BOART LONGYEAR,PTNO:6008302,ADDITIONAL FEATURES EN:BORT,6008302 | 6008302 | 3000418 | BOART LONGYEAR | 6008302 | [19 empty] | GAS | NO MODIFIER | TYPE |  | COMPOSITION |  | CONTAINER |  | MOLECULAR WEIGHT |  | SPECIFIC GRAVITY |  | CRITICAL PRESSURE |  | MSDS/CAS NUMBER |  | HAZARD CLASS |  | CERTIFICATION/STANDARD |  | ADDITIONAL FEATURES EN | BORT,6008302
STP_009 | Data Enrichment | KIB |  | 2023-06-20 |  |  | 1333805 | 1333805 | EA | 000000000001384419GZPCLNT100 | M_GAS | GAS;ADLF,4606322,ADLF,4606322 | GAS;MNFR:ADAPT-A-LIFT,PTNO:4606322,ADDITIONAL FEATURES EN:ADLF,4606322 | 4606322 | 3000410 | ADAPT-A-LIFT | 4606322 | [19 empty] | GAS | NO MODIFIER | TYPE |  | COMPOSITION |  | CONTAINER |  | MOLECULAR WEIGHT |  | SPECIFIC GRAVITY |  | CRITICAL PRESSURE |  | MSDS/CAS NUMBER |  | HAZARD CLASS |  | CERTIFICATION/STANDARD |  | ADDITIONAL FEATURES EN | ADLF,4606322
STP_009 | Data Enrichment | KIB |  | 2023-06-20 |  |  | 1333806 | 1333806 | EA | 000000000001384200GZPCLNT100 | M_GAS | GAS;MNRC,AURO-0-005,MNRC,AURO-0-005 | GAS;MNFR:MINEARC,PTNO:AURO-0-005,ADDITIONAL FEATURES EN:MNRC,AURO-0-005 | AURO-0-005 | 3000435 | MINEARC | AURO-0-005 | [19 empty] | GAS | NO MODIFIER | TYPE |  | COMPOSITION |  | CONTAINER |  | MOLECULAR WEIGHT |  | SPECIFIC GRAVITY |  | CRITICAL PRESSURE |  | MSDS/CAS NUMBER |  | HAZARD CLASS |  | CERTIFICATION/STANDARD |  | ADDITIONAL FEATURES EN | MNRC,AURO-0-005
STP_009 | Data Enrichment | KIB |  | 2023-06-20 |  |  | 1333807 | 1333807 | EA | 000000000001384193GZPCLNT100 | M_GAS | GAS;MNRC,AURA-O-006,MNRC,AURA-O-006 | GAS;MNFR:MINEARC,PTNO:AURA-O-006,ADDITIONAL FEATURES EN:MNRC,AURA-O-006 | AURA-O-006 | 3000435 | MINEARC | AURA-O-006 | [19 empty] | GAS | NO MODIFIER | TYPE |  | COMPOSITION |  | CONTAINER |  | MOLECULAR WEIGHT |  | SPECIFIC GRAVITY |  | CRITICAL PRESSURE |  | MSDS/CAS NUMBER |  | HAZARD CLASS |  | CERTIFICATION/STANDARD |  | ADDITIONAL FEATURES EN | MNRC,AURA-O-006
STP_009 | Data Enrichment | KIB |  | 2023-06-20 |  |  | 1296694 | 1296694 | EA | 000000000001427441GZPCLNT100 | M_GAS_CALIBRATION | GAS,CALIBR;MIXTURE,D | GAS,CALIBRATION;TYPE:MIXTURE,COMPOSITION:METHANE IN AIR 2.5 +/-0.2 PCT,CONTAINER SIZE:D,ADDITIONAL FEATURES EN:TEST CERTIFICATE MUST BE INCLUDED | [23 empty] | GAS | CALIBRATION | TYPE | MIXTURE | GAS |  | COMPOSITION | METHANE IN AIR 2.5 +/-0.2 PCT | CYLINDER TYPE |  | CONTAINER SIZE | D | CYLINDER MATERIAL |  | CONNECTION TYPE |  | PRESSURE RATING |  | SIZE |  | GRADE |  | HAZARD CLASS |  | CERTIFICATION/STANDARD |  | ADDITIONAL FEATURES EN | TEST CERTIFICATE MUST BE INCLUDED
STP_009 | Data Enrichment | KIB |  | 2023-06-20 |  |  | 1346226 | 1346226 | EA | 000000000001368785GZPCLNT100 | M_GAS_CALIBRATION | GAS,CALIBR;ISOBUTYLENE 100 PPM,116 L | GAS,CALIBRATION;COMPOSITION:ISOBUTYLENE 100 PPM,CONTAINER SIZE:116 L,ADDITIONAL FEATURES EN:GREEN STRIP AND SHIP | [23 empty] | GAS | CALIBRATION | TYPE |  | GAS |  | COMPOSITION | ISOBUTYLENE 100 PPM | CYLINDER TYPE |  | CONTAINER SIZE | 116 L | CYLINDER MATERIAL |  | CONNECTION TYPE |  | PRESSURE RATING |  | SIZE |  | GRADE |  | HAZARD CLASS |  | CERTIFICATION/STANDARD |  | ADDITIONAL FEATURES EN | GREEN STRIP AND SHIP
STP_009 | Data Enrichment | KIB |  | 2023-06-20 |  |  | 1346227 | 1346227 | EA | 000000000001368784GZPCLNT100 | M_GAS_CALIBRATION | GAS,CALIBR;NON CORROSIVE,103 L,STL | GAS,CALIBRATION;TYPE:NON CORROSIVE,COMPOSITION:ISOBUTYLENE 10 PPM,CONTAINER SIZE:103 L,CYLINDER MATERIAL:STEEL | [23 empty] | GAS | CALIBRATION | TYPE | NON CORROSIVE | GAS |  | COMPOSITION | ISOBUTYLENE 10 PPM | CYLINDER TYPE |  | CONTAINER SIZE | 103 L | CYLINDER MATERIAL | STEEL | CONNECTION TYPE |  | PRESSURE RATING |  | SIZE |  | GRADE |  | HAZARD CLASS |  | CERTIFICATION/STANDARD |  | ADDITIONAL FEATURES EN
STP_009 | Data Enrichment | KIB |  | 2023-06-20 |  |  | 1346228 | 1346228 | EA | 000000000001368783GZPCLNT100 | M_GAS_CALIBRATION | GAS,CALIBR;ZERO AIR,116 L | GAS,CALIBRATION;TYPE:ZERO AIR,CONTAINER SIZE:116 L,ADDITIONAL FEATURES EN:GREEN STRIP AND SHIP | [23 empty] | GAS | CALIBRATION | TYPE | ZERO AIR | GAS |  | COMPOSITION |  | CYLINDER TYPE |  | CONTAINER SIZE | 116 L | CYLINDER MATERIAL |  | CONNECTION TYPE |  | PRESSURE RATING |  | SIZE |  | GRADE |  | HAZARD CLASS |  | CERTIFICATION/STANDARD |  | ADDITIONAL FEATURES EN | GREEN STRIP AND SHIP
STP_009 | Data Enrichment | KIB |  | 2023-06-20 |  |  | 1285438 | 1285438 | EA | 000000000001404115GZPCLNT100 | M_GAS_INDUSTRIAL | GAS,INDUST;OXYGEN,MAN4 | GAS,INDUSTRIAL;TYPE:OXYGEN,PACK SIZE:MAN4 | [23 empty] | GAS | INDUSTRIAL | TYPE | OXYGEN | CONCENTRATION/PURITY |  | PACK SIZE | MAN4 | PACK TYPE |  | APPEARANCE |  | MSDS/CAS NUMBER |  | SHELF LIFE |  | HAZARD CLASS |  | CERTIFICATION/STANDARD |  | ADDITIONAL FEATURES EN
STP_009 | Data Enrichment | KIB |  | 2023-06-20 |  |  | 1285536 | 1285536 | EA | 000000000001402819GZPCLNT100 | M_GAS_INDUSTRIAL | GAS,INDUST;OXYGEN,D2 | GAS,INDUSTRIAL;TYPE:OXYGEN,PACK SIZE:D2 | [23 empty] | GAS | INDUSTRIAL | TYPE | OXYGEN | CONCENTRATION/PURITY |  | PACK SIZE | D2 | PACK TYPE |  | APPEARANCE |  | MSDS/CAS NUMBER |  | SHELF LIFE |  | HAZARD CLASS |  | CERTIFICATION/STANDARD |  | ADDITIONAL FEATURES EN
STP_009 | Data Enrichment | KIB |  | 2023-06-20 |  |  | 1296786 | 1296786 | EA | 000000000001445444GZPCLNT100 | M_GAS_INDUSTRIAL | GAS,INDUST;COMPRESSED AIR,E,CYLINDER,052 | AIR INDUST E SIZE PTNO: 052E | [23 empty] | GAS | INDUSTRIAL | TYPE |  | CONCENTRATION/PURITY |  | PACK SIZE |  | PACK TYPE |  | APPEARANCE |  | MSDS/CAS NUMBER |  | SHELF LIFE |  | HAZARD CLASS |  | CERTIFICATION/STANDARD |  | ADDITIONAL FEATURES EN | [53 empty] | AIR INDUST E SIZE PTNO: 052E
STP_009 | Data Enrichment | KIB |  | 2023-06-20 |  |  | 1296838 | 1296838 | EA | 000000000001429589GZPCLNT100 | M_GAS_INDUSTRIAL | GAS,INDUST;PROPANE | GAS,INDUSTRIAL;TYPE:PROPANE,ADDITIONAL FEATURES EN:CONTAINER: CYLINDER 45 KG | [23 empty] | GAS | INDUSTRIAL | TYPE | PROPANE | CONCENTRATION/PURITY |  | PACK SIZE |  | PACK TYPE |  | APPEARANCE |  | MSDS/CAS NUMBER |  | SHELF LIFE |  | HAZARD CLASS |  | CERTIFICATION/STANDARD |  | ADDITIONAL FEATURES EN | CONTAINER: CYLINDER 45 KG
STP_009 | Data Enrichment | KIB |  | 2023-06-20 |  |  | 1296370 | 1296370 | L | 000000000001429593GZPCLNT100 | M_GAS_INDUSTRIAL | GAS,INDUST;PROPANE,BULK, CANTEEN | GAS,INDUSTRIAL;TYPE:PROPANE,ADDITIONAL FEATURES EN:BULK, CANTEEN | [23 empty] | GAS | INDUSTRIAL | TYPE | PROPANE | CONCENTRATION/PURITY |  | PACK SIZE |  | PACK TYPE |  | APPEARANCE |  | MSDS/CAS NUMBER |  | SHELF LIFE |  | HAZARD CLASS |  | CERTIFICATION/STANDARD |  | ADDITIONAL FEATURES EN | BULK,CANTEEN
STP_009 | Data Enrichment | KIB |  | 2023-06-20 |  |  | 1296371 | 1296371 | L | 000000000001429592GZPCLNT100 | M_GAS_INDUSTRIAL | GAS,INDUST;PROPANE,BULK, TANK NO.3 | GAS,INDUSTRIAL;TYPE:PROPANE,ADDITIONAL FEATURES EN:BULK, TANK NO.3 | [23 empty] | GAS | INDUSTRIAL | TYPE | PROPANE | CONCENTRATION/PURITY |  | PACK SIZE |  | PACK TYPE |  | APPEARANCE |  | MSDS/CAS NUMBER |  | SHELF LIFE |  | HAZARD CLASS |  | CERTIFICATION/STANDARD |  | ADDITIONAL FEATURES EN | BULK,TANK NO.3
STP_009 | Data Enrichment | KIB |  | 2023-06-20 |  |  | 1296372 | 1296372 | L | 000000000001429591GZPCLNT100 | M_GAS_INDUSTRIAL | GAS,INDUST;PROPANE,BULK,TANK NO.2 | GAS,INDUSTRIAL;TYPE:PROPANE,ADDITIONAL FEATURES EN:BULK,TANK NO.2 | [23 empty] | GAS | INDUSTRIAL | TYPE | PROPANE | CONCENTRATION/PURITY |  | PACK SIZE |  | PACK TYPE |  | APPEARANCE |  | MSDS/CAS NUMBER |  | SHELF LIFE |  | HAZARD CLASS |  | CERTIFICATION/STANDARD |  | ADDITIONAL FEATURES EN | BULK,TANK NO.2
STP_009 | Data Enrichment | KIB |  | 2023-06-20 |  |  | 1296373 | 1296373 | L | 000000000001429590GZPCLNT100 | M_GAS_INDUSTRIAL | GAS,INDUST;PROPANE,BULK, TANK NO.1 | GAS,INDUSTRIAL;TYPE:PROPANE,ADDITIONAL FEATURES EN:BULK, TANK NO.1 | [23 empty] | GAS | INDUSTRIAL | TYPE | PROPANE | CONCENTRATION/PURITY |  | PACK SIZE |  | PACK TYPE |  | APPEARANCE |  | MSDS/CAS NUMBER |  | SHELF LIFE |  | HAZARD CLASS |  | CERTIFICATION/STANDARD |  | ADDITIONAL FEATURES EN | BULK,TANK NO.1
STP_009 | Data Enrichment | SCV |  | 2023-06-20 |  |  | 1252670 | 1252670 | EA | 000000000001394932GZPCLNT100 | M_GAUGE | GAUGE;YOKG,EJX430A-JAS4G-912EB,YOKG,EJX4 | GAUGE;MNFR:YOKOGAWA,PTNO:EJX430A-JAS4G-912EB,ADDITIONAL FEATURES EN:YOKG,EJX430A-JAS4G-912EB | EJX430A-JAS4G-912EB | 3000446 | YOKOGAWA | EJX430A-JAS4G-912EB | [19 empty] | GAUGE | NO MODIFIER | TYPE |  | MEASURING RANGE |  | MATERIAL |  | SIZE |  | PROCESS CONNECTION |  | ACCURACY |  | HAZARD CLASS |  | CERTIFICATION/STANDARD |  | ADDITIONAL FEATURES EN | YOKG,EJX430A-JAS4G-912EB
STP_009 | Data Enrichment | smx |  | 2023-06-20 |  |  | 1252794 | 1252794 | EA | 000000000001389076GZPCLNT100 | M_GAUGE | GAUGE;BORT,30001,BORT,30001 | GAUGE;MNFR:BOART LONGYEAR,PTNO:30001,ADDITIONAL FEATURES EN:BORT,30001 | 30001 | 3000418 | BOART LONGYEAR | 30001 | [19 empty] | GAUGE | NO MODIFIER | TYPE |  | MEASURING RANGE |  | MATERIAL |  | SIZE |  | PROCESS CONNECTION |  | ACCURACY |  | HAZARD CLASS |  | CERTIFICATION/STANDARD |  | ADDITIONAL FEATURES EN | BORT,30001
STP_009 | Data Enrichment | SCV |  | 2023-06-20 |  |  | 1288680 | 1288680 | EA | 000000000001401072GZPCLNT100 | M_GAUGE | GAUGE;LN | GAUGE;ADDITIONAL FEATURES EN:LINE | [23 empty] | GAUGE | NO MODIFIER | TYPE |  | MEASURING RANGE |  | MATERIAL |  | SIZE |  | PROCESS CONNECTION |  | ACCURACY |  | HAZARD CLASS |  | CERTIFICATION/STANDARD |  | ADDITIONAL FEATURES EN | LINE
STP_009 | Data Enrichment | SCV |  | 2023-06-20 |  |  | 1288817 | 1288817 | EA | 000000000001419144GZPCLNT100 | M_GAUGE | GAUGE;TEMP, PANEL MOUNT | GAUGE;TYPE:TEMPERATURE, PANEL MOUNT | [23 empty] | GAUGE | NO MODIFIER | TYPE | TEMPERATURE,PANEL MOUNT | MEASURING RANGE |  | MATERIAL |  | SIZE |  | PROCESS CONNECTION |  | ACCURACY |  | HAZARD CLASS |  | CERTIFICATION/STANDARD |  | ADDITIONAL FEATURES EN
STP_009 | Data Enrichment | SCV |  | 2023-06-20 |  |  | 1288983 | 1288983 | EA | 000000000001402071GZPCLNT100 | M_GAUGE | GAUGE;OIL LEVEL | GAUGE;TYPE:OIL LEVEL | [23 empty] | GAUGE | NO MODIFIER | TYPE | OIL LEVEL | MEASURING RANGE |  | MATERIAL |  | SIZE |  | PROCESS CONNECTION |  | ACCURACY |  | HAZARD CLASS |  | CERTIFICATION/STANDARD |  | ADDITIONAL FEATURES EN
STP_009 | Data Enrichment | SCV |  | 2023-06-20 |  |  | 1292315 | 1292315 | EA | 000000000001469378GZPCLNT100 | M_GAUGE | GAUGE;GL,OD 1-1/8 X LG 3 IN | GAUGE;MATERIAL:GLASS,SIZE:OD 1-1/8 X LG 3 IN | [23 empty] | GAUGE | NO MODIFIER | TYPE |  | MEASURING RANGE |  | MATERIAL | GLASS | SIZE | OD 1-1/8 X LG 3 IN | PROCESS CONNECTION |  | ACCURACY |  | HAZARD CLASS |  | CERTIFICATION/STANDARD |  | ADDITIONAL FEATURES EN
STP_009 | Data Enrichment | smx |  | 2023-06-20 |  |  | 1296480 | 1296480 | PAC | 000000000001458493GZPCLNT100 | M_GAUGE | GAUGE;STOCK,102 MM TO 1.229 M MM | GAUGE;TYPE:STOCK,MEASURING RANGE:102 MM TO 1.229 M MM,SIZE:0.004-0.009 IN,ADDITIONAL FEATURES EN:BLUE PACK, PKT/10 | [23 empty] | GAUGE | NO MODIFIER | TYPE | STOCK | MEASURING RANGE | 102 MM TO 1.229 M MM | MATERIAL |  | SIZE | 0.004-0.009 IN | PROCESS CONNECTION |  | ACCURACY |  | HAZARD CLASS |  | CERTIFICATION/STANDARD |  | ADDITIONAL FEATURES EN | BLUE PACK,PKT/10
STP_009 | Data Enrichment | smx |  | 2023-06-20 |  |  | 1326272 | 1326272 | EA | 000000000001388146GZPCLNT100 | M_GAUGE | GAUGE;BORT,3547027,BORT,3547027 | GAUGE;MNFR:BOART LONGYEAR,PTNO:3547027,ADDITIONAL FEATURES EN:BORT,3547027 | 3547027 | 3000418 | BOART LONGYEAR | 3547027 | [19 empty] | GAUGE | NO MODIFIER | TYPE |  | MEASURING RANGE |  | MATERIAL |  | SIZE |  | PROCESS CONNECTION |  | ACCURACY |  | HAZARD CLASS |  | CERTIFICATION/STANDARD |  | ADDITIONAL FEATURES EN | BORT,3547027
STP_009 | Data Enrichment | smx |  | 2023-06-20 |  |  | 1326285 | 1326285 | EA | 000000000001387691GZPCLNT100 | M_GAUGE | GAUGE;YOKG,EJX530A,YOKG,EJX530A | GAUGE;MNFR:YOKOGAWA,PTNO:EJX530A,ADDITIONAL FEATURES EN:YOKG,EJX530A | EJX530A | 3000446 | YOKOGAWA | EJX530A | [19 empty] | GAUGE | NO MODIFIER | TYPE |  | MEASURING RANGE |  | MATERIAL |  | SIZE |  | PROCESS CONNECTION |  | ACCURACY |  | HAZARD CLASS |  | CERTIFICATION/STANDARD |  | ADDITIONAL FEATURES EN | YOKG,EJX530A
STP_009 | Data Enrichment | smx |  | 2023-06-20 |  |  | 1326367 | 1326367 | EA | 000000000001385097GZPCLNT100 | M_GAUGE | GAUGE;BORT,68555,BORT,68555 | GAUGE;MNFR:BOART LONGYEAR,PTNO:68555,ADDITIONAL FEATURES EN:BORT,68555 | 68555 | 3000418 | BOART LONGYEAR | 68555 | [19 empty] | GAUGE | NO MODIFIER | TYPE |  | MEASURING RANGE |  | MATERIAL |  | SIZE |  | PROCESS CONNECTION |  | ACCURACY |  | HAZARD CLASS |  | CERTIFICATION/STANDARD |  | ADDITIONAL FEATURES EN | BORT,68555
STP_009 | Data Enrichment | smx |  | 2023-06-20 |  |  | 1326400 | 1326400 | EA | 000000000001383349GZPCLNT100 | M_GAUGE | GAUGE;ESS,02550002S,ESS,02550002S | GAUGE;MNFR:ELECTRICAL SUPPLY SOLUTIONS,PTNO:02550002S,ADDITIONAL FEATURES EN:ESS,02550002S | 02550002S | 3000463 | ELECTRICAL SUPPLY SOLUTIONS | 02550002S | [19 empty] | GAUGE | NO MODIFIER | TYPE |  | MEASURING RANGE |  | MATERIAL |  | SIZE |  | PROCESS CONNECTION |  | ACCURACY |  | HAZARD CLASS |  | CERTIFICATION/STANDARD |  | ADDITIONAL FEATURES EN | ESS,02550002S
STP_009 | Data Enrichment | SCV |  | 2023-06-20 |  |  | 1325476 | 1325476 | EA | 000000000001371941GZPCLNT100 | M_GAUGE | GAUGE;TECH,1564001504000,TECH,1564001504 | GAUGE;MNFR:TECNICAS HIDRAULICAS,PTNO:1564001504000,ADDITIONAL FEATURES EN:TECH,1564001504000 | 1564001504000 | 3000450 | TECNICAS HIDRAULICAS | 1564001504000 | [19 empty] | GAUGE | NO MODIFIER | TYPE |  | MEASURING RANGE |  | MATERIAL |  | SIZE |  | PROCESS CONNECTION |  | ACCURACY |  | HAZARD CLASS |  | CERTIFICATION/STANDARD |  | ADDITIONAL FEATURES EN | TECH,1564001504000
STP_009 | Data Enrichment | SCV |  | 2023-06-20 |  |  | 1325545 | 1325545 | EA | 000000000001371647GZPCLNT100 | M_GAUGE | GAUGE;TECH,1564000858000,TECH,1564000858 | GAUGE;MNFR:TECNICAS HIDRAULICAS,PTNO:1564000858000,ADDITIONAL FEATURES EN:TECH,1564000858000 | 1564000858000 | 3000450 | TECNICAS HIDRAULICAS | 1564000858000 | [19 empty] | GAUGE | NO MODIFIER | TYPE |  | MEASURING RANGE |  | MATERIAL |  | SIZE |  | PROCESS CONNECTION |  | ACCURACY |  | HAZARD CLASS |  | CERTIFICATION/STANDARD |  | ADDITIONAL FEATURES EN | TECH,1564000858000
STP_009 | Data Enrichment | SCV |  | 2023-06-20 |  |  | 1325551 | 1325551 | EA | 000000000001371614GZPCLNT100 | M_GAUGE | GAUGE;TECH,1563040121104,TECH,1563040121 | GAUGE;MNFR:TECNICAS HIDRAULICAS,PTNO:1563040121104,ADDITIONAL FEATURES EN:TECH,1563040121104 | 1563040121104 | 3000450 | TECNICAS HIDRAULICAS | 1563040121104 | [19 empty] | GAUGE | NO MODIFIER | TYPE |  | MEASURING RANGE |  | MATERIAL |  | SIZE |  | PROCESS CONNECTION |  | ACCURACY |  | HAZARD CLASS |  | CERTIFICATION/STANDARD |  | ADDITIONAL FEATURES EN | TECH,1563040121104
STP_009 | Data Enrichment | SCV |  | 2023-06-20 |  |  | 1346403 | 1346403 | EA | 000000000001469377GZPCLNT100 | M_GAUGE | GAUGE;GL,OD 3/4 X LG 18 IN | GAUGE;MATERIAL:GLASS,SIZE:OD 3/4 X LG 18 IN | [23 empty] | GAUGE | NO MODIFIER | TYPE |  | MEASURING RANGE |  | MATERIAL | GLASS | SIZE | OD 3/4 X LG 18 IN | PROCESS CONNECTION |  | ACCURACY |  | HAZARD CLASS |  | CERTIFICATION/STANDARD |  | ADDITIONAL FEATURES EN
STP_009 | Data Enrichment | SCV |  | 2023-06-20 |  |  | 1350117 | 1350117 | EA | 000000000001469371GZPCLNT100 | M_GAUGE | GAUGE;GL,OD 9/16 X LG 16 IN | GAUGE;MATERIAL:GLASS,SIZE:OD 9/16 X LG 16 IN | [23 empty] | GAUGE | NO MODIFIER | TYPE |  | MEASURING RANGE |  | MATERIAL | GLASS | SIZE | OD 9/16 X LG 16 IN | PROCESS CONNECTION |  | ACCURACY |  | HAZARD CLASS |  | CERTIFICATION/STANDARD |  | ADDITIONAL FEATURES EN
STP_009 | Data Enrichment | SCV |  | 2023-06-20 |  |  | 1350118 | 1350118 | EA | 000000000001469372GZPCLNT100 | M_GAUGE | GAUGE;GL,OD 5/8 X LG 13 IN | GAUGE;MATERIAL:GLASS,SIZE:OD 5/8 X LG 13 IN | [23 empty] | GAUGE | NO MODIFIER | TYPE |  | MEASURING RANGE |  | MATERIAL | GLASS | SIZE | OD 5/8 X LG 13 IN | PROCESS CONNECTION |  | ACCURACY |  | HAZARD CLASS |  | CERTIFICATION/STANDARD |  | ADDITIONAL FEATURES EN
STP_009 | Data Enrichment | SCV |  | 2023-06-20 |  |  | 1350119 | 1350119 | EA | 000000000001469373GZPCLNT100 | M_GAUGE | GAUGE;GL,OD 5/8 X LG 30 IN | GAUGE;MATERIAL:GLASS,SIZE:OD 5/8 X LG 30 IN | [23 empty] | GAUGE | NO MODIFIER | TYPE |  | MEASURING RANGE |  | MATERIAL | GLASS | SIZE | OD 5/8 X LG 30 IN | PROCESS CONNECTION |  | ACCURACY |  | HAZARD CLASS |  | CERTIFICATION/STANDARD |  | ADDITIONAL FEATURES EN
STP_009 | Data Enrichment | SCV |  | 2023-06-20 |  |  | 1350120 | 1350120 | EA | 000000000001469374GZPCLNT100 | M_GAUGE | GAUGE;GL,OD 11/16 X LG 16-1/2 IN | GAUGE;MATERIAL:GLASS,SIZE:OD 11/16 X LG 16-1/2 IN | [23 empty] | GAUGE | NO MODIFIER | TYPE |  | MEASURING RANGE |  | MATERIAL | GLASS | SIZE | OD 11/16 X LG 16-1/2 IN | PROCESS CONNECTION |  | ACCURACY |  | HAZARD CLASS |  | CERTIFICATION/STANDARD |  | ADDITIONAL FEATURES EN
STP_009 | Data Enrichment | SCV |  | 2023-06-20 |  |  | 1385228 | 1385228 | EA | 000000000001401040GZPCLNT100 | M_GAUGE | GAUGE;FULE SENDER | GAUGE;TYPE:FULE SENDER | [23 empty] | GAUGE | NO MODIFIER | TYPE | FULE SENDER | MEASURING RANGE |  | MATERIAL |  | SIZE |  | PROCESS CONNECTION |  | ACCURACY |  | HAZARD CLASS |  | CERTIFICATION/STANDARD |  | ADDITIONAL FEATURES EN
STP_009 | Data Enrichment | SCV |  | 2023-06-20 |  |  | 1385361 | 1385361 | EA | 000000000001421221GZPCLNT100 | M_GAUGE | GAUGE;DPSTK, OIL LEVEL | GAUGE;TYPE:DIPSTICK, OIL LEVEL | [23 empty] | GAUGE | NO MODIFIER | TYPE | DIPSTICK,OIL LEVEL | MEASURING RANGE |  | MATERIAL |  | SIZE |  | PROCESS CONNECTION |  | ACCURACY |  | HAZARD CLASS |  | CERTIFICATION/STANDARD |  | ADDITIONAL FEATURES EN
STP_009 | Data Enrichment | SCV |  | 2023-06-20 |  |  | 1344715 | 1344715 | EA | 000000000001400701GZPCLNT100 | M_GAUGE_BLOCK | GAUGE,BLOK;MNFLD | GAUGE,BLOCK;ADDITIONAL FEATURES EN:MANIFOLD | [23 empty] | GAUGE | BLOCK | TYPE |  | NOMINAL SIZE RANGE |  | INCREMENT |  | SHAPE |  | ASME GRADE |  | TOLERANCE |  | MATERIAL |  | HAZARD CLASS |  | CERTIFICATION/STANDARD |  | ADDITIONAL FEATURES EN | MANIFOLD
STP_009 | Data Enrichment | SCV |  | 2023-06-20 |  |  | 1346012 | 1346012 | EA | 000000000001454867GZPCLNT100 | M_GAUGE_CMBNTN | GAUGE,COMB;LEVEL/TEMPERATURE | GAUGE,COMBINATION;DISPLAY TYPE:LEVEL/TEMPERATURE | [23 empty] | GAUGE | COMBINATION | MEASURING RANGE 1 |  | MEASURING RANGE 2 |  | DIAL SIZE |  | PROCESS CONNECTION |  | CONNECTION LOCATION |  | MOUNTING TYPE |  | ACCURACY |  | DISPLAY TYPE | LEVEL/TEMPERATURE | TUBE MATERIAL |  | CONNECTION MATERIAL |  | CASE MATERIAL |  | FILLER MATERIAL |  | HAZARD CLASS |  | CERTIFICATION/STANDARD |  | ADDITIONAL FEATURES EN
STP_009 | Data Enrichment | SCV |  | 2023-06-20 |  |  | 1291590 | 1291590 | EA | 000000000001462335GZPCLNT100 | M_GAUGE_DIFF_PRESS | GAUGE,DIF PRES;0-250 PA,BACK/SIDE | GAUGE,DIFFERENTIAL PRESSURE;MEASURING RANGE:0-250 PA,PROCESS CONNECTION:(2) BEZEL SCREWS 1/8 IN-FNPT,CONNECTION LOCATION: BACK/SIDE,MOUNTING TYPE:SURFACE, FLUSH,DISPLAY TYPE:WINDOW PLASTIC CLEAR,CASE MATERIAL:ALUMINUM DIE CAST,ADDITIONAL FEATURES EN: SILICONE RUBBER DIAPHRAGM | [23 empty] | GAUGE | DIFFERENTIAL PRESSURE | MEASURING RANGE | 0-250 PA | DIAL SIZE |  | PROCESS CONNECTION | (2) BEZEL SCREWS 1/8 IN-FNPT | CONNECTION LOCATION | BACK/SIDE | MOUNTING TYPE | SURFACE,FLUSH | ACCURACY |  | DISPLAY TYPE | WINDOW PLASTIC CLEAR | TUBE MATERIAL |  | CONNECTION MATERIAL |  | CASE MATERIAL | ALUMINUM DIE CAST | FILLER MATERIAL |  | HAZARD CLASS |  | CERTIFICATION/STANDARD |  | ADDITIONAL FEATURES EN | SILI
STP_009 | Data Enrichment | SCV |  | 2023-06-20 |  |  | 1344187 | 1344187 | EA | 000000000001404086GZPCLNT100 | M_GAUGE_DIFF_PRESS | GAUGE,DIF PRES;DROP INDICATOR | GAUGE,DIFFERENTIAL PRESSURE;ADDITIONAL FEATURES EN:DROP INDICATOR | [23 empty] | GAUGE | DIFFERENTIAL PRESSURE | MEASURING RANGE |  | DIAL SIZE |  | PROCESS CONNECTION |  | CONNECTION LOCATION |  | MOUNTING TYPE |  | ACCURACY |  | DISPLAY TYPE |  | TUBE MATERIAL |  | CONNECTION MATERIAL |  | CASE MATERIAL |  | FILLER MATERIAL |  | HAZARD CLASS |  | CERTIFICATION/STANDARD |  | ADDITIONAL FEATURES EN | DROP INDICATOR
STP_009 | Data Enrichment | SCV |  | 2023-06-20 |  |  | 1344453 | 1344453 | EA | 000000000001414436GZPCLNT100 | M_GAUGE_DIFF_PRESS | GAUGE,DIF PRES;0-560 KPA D | GAUGE,DIFFERENTIAL PRESSURE;MEASURING RANGE:0-560 KPA D | [23 empty] | GAUGE | DIFFERENTIAL PRESSURE | MEASURING RANGE | 0-560 KPA D | DIAL SIZE |  | PROCESS CONNECTION |  | CONNECTION LOCATION |  | MOUNTING TYPE |  | ACCURACY |  | DISPLAY TYPE |  | TUBE MATERIAL |  | CONNECTION MATERIAL |  | CASE MATERIAL |  | FILLER MATERIAL |  | HAZARD CLASS |  | CERTIFICATION/STANDARD |  | ADDITIONAL FEATURES EN
STP_009 | Data Enrichment | SCV |  | 2023-06-20 |  |  | 1353066 | 1353066 | EA | 000000000001444925GZPCLNT100 | M_GAUGE_DIFF_PRESS | GAUGE,DIF PRES;0-200 KPA,40 MM,SIDE | GAUGE,DIFFERENTIAL PRESSURE;MEASURING RANGE:0-200 KPA,DIAL SIZE:40 MM,CONNECTION LOCATION:SIDE,MOUNTING TYPE:1/8 IN-28BSPF,CASE MATERIAL:ZINC DIE CAST | [23 empty] | GAUGE | DIFFERENTIAL PRESSURE | MEASURING RANGE | 0-200 KPA | DIAL SIZE | 40 MM | PROCESS CONNECTION |  | CONNECTION LOCATION | SIDE | MOUNTING TYPE | 1/8 IN-28BSPF | ACCURACY |  | DISPLAY TYPE |  | TUBE MATERIAL |  | CONNECTION MATERIAL |  | CASE MATERIAL | ZINC DIE CAST | FILLER MATERIAL |  | HAZARD CLASS |  | CERTIFICATION/STANDARD |  | ADDITIONAL FEATURES EN
STP_009 | Data Enrichment | SCV |  | 2023-06-20 |  |  | 1366270 | 1366270 | EA | 000000000001462350GZPCLNT100 | M_GAUGE_DIFF_PRESS | GAUGE,DIF PRES;0-125 PA,BACK/SIDE | GAUGE,DIFFERENTIAL PRESSURE;MEASURING RANGE:0-125 PA,PROCESS CONNECTION:(2) BEZEL SCREWS 1/8 IN-FNPT,CONNECTION LOCATION: BACK/SIDE,MOUNTING TYPE:SURFACE, FLUSH,DISPLAY TYPE:WINDOW PLASTIC CLEAR,CASE MATERIAL:ALUMINUM DIE CAST,ADDITIONAL FEATURES EN: DIAPHRAGM SILICON RUBBER | [23 empty] | GAUGE | DIFFERENTIAL PRESSURE | MEASURING RANGE | 0-125 PA | DIAL SIZE |  | PROCESS CONNECTION | (2) BEZEL SCREWS 1/8 IN-FNPT | CONNECTION LOCATION | BACK/SIDE | MOUNTING TYPE | SURFACE,FLUSH | ACCURACY |  | DISPLAY TYPE | WINDOW PLASTIC CLEAR | TUBE MATERIAL |  | CONNECTION MATERIAL |  | CASE MATERIAL | ALUMINUM DIE CAST | FILLER MATERIAL |  | HAZARD CLASS |  | CERTIFICATION/STANDARD |  | ADDITIONAL FEATURES EN | DIAP
STP_009 | Data Enrichment | SCV |  | 2023-06-20 |  |  | 1232415 | 1232415 | EA | 000000000001467772GZPCLNT100 | M_GAUGE_PRESSURE | GAUGE,PRES;0-580 PSI | GAUGE,PRESSURE;MEASURING RANGE:0-580 PSI | [23 empty] | GAUGE | PRESSURE | MEASURING RANGE | 0-580 PSI | DIAL SIZE |  | PROCESS CONNECTION |  | CONNECTION LOCATION |  | MOUNTING TYPE |  | ACCURACY |  | DISPLAY TYPE |  | TUBE MATERIAL |  | CONNECTION MATERIAL |  | CASE MATERIAL |  | FILLER MATERIAL |  | HAZARD CLASS |  | CERTIFICATION/STANDARD |  | ADDITIONAL FEATURES EN
STP_009 | Data Enrichment | SCV |  | 2023-06-20 |  |  | 1280693 | 1280693 | EA | 000000000001400826GZPCLNT100 | M_GAUGE_PRESSURE | GAUGE,PRES;TYRE CHUCK ROLLAR | GAUGE,PRESSURE;ADDITIONAL FEATURES EN:TYRE CHUCK ROLLAR | [23 empty] | GAUGE | PRESSURE | MEASURING RANGE |  | DIAL SIZE |  | PROCESS CONNECTION |  | CONNECTION LOCATION |  | MOUNTING TYPE |  | ACCURACY |  | DISPLAY TYPE |  | TUBE MATERIAL |  | CONNECTION MATERIAL |  | CASE MATERIAL |  | FILLER MATERIAL |  | HAZARD CLASS |  | CERTIFICATION/STANDARD |  | ADDITIONAL FEATURES EN | TYRE CHUCK ROLLAR
STP_009 | Data Enrichment | SCV |  | 2023-06-20 |  |  | 1281071 | 1281071 | EA | 000000000001413848GZPCLNT100 | M_GAUGE_PRESSURE | GAUGE,PRES;0-2500 KPA,STAINLESS STEEL | GAUGE,PRESSURE;MEASURING RANGE:0-2500 KPA,CASE MATERIAL:STAINLESS STEEL | [23 empty] | GAUGE | PRESSURE | MEASURING RANGE | 0-2500 KPA | DIAL SIZE |  | PROCESS CONNECTION |  | CONNECTION LOCATION |  | MOUNTING TYPE |  | ACCURACY |  | DISPLAY TYPE |  | TUBE MATERIAL |  | CONNECTION MATERIAL |  | CASE MATERIAL | STAINLESS STEEL | FILLER MATERIAL |  | HAZARD CLASS |  | CERTIFICATION/STANDARD |  | ADDITIONAL FEATURES EN
STP_009 | Data Enrichment | SCV |  | 2023-06-20 |  |  | 1288197 | 1288197 | EA | 000000000001400548GZPCLNT100 | M_GAUGE_PRESSURE | GAUGE,PRES;63 MM,STAINLESS STEEL | GAUGE,PRESSURE;DIAL SIZE:63 MM,CASE MATERIAL:STAINLESS STEEL | [23 empty] | GAUGE | PRESSURE | MEASURING RANGE |  | DIAL SIZE | 63 MM | PROCESS CONNECTION |  | CONNECTION LOCATION |  | MOUNTING TYPE |  | ACCURACY |  | DISPLAY TYPE |  | TUBE MATERIAL |  | CONNECTION MATERIAL |  | CASE MATERIAL | STAINLESS STEEL | FILLER MATERIAL |  | HAZARD CLASS |  | CERTIFICATION/STANDARD |  | ADDITIONAL FEATURES EN
STP_009 | Data Enrichment | SCV |  | 2023-06-20 |  |  | 1288251 | 1288251 | EA | 000000000001423210GZPCLNT100 | M_GAUGE_PRESSURE | GAUGE,PRES;0-16 BAR, 0-230 PSI,63 MM | GAUGE,PRESSURE;MEASURING RANGE:0-16 BAR, 0-230 PSI,DIAL SIZE:63 MM,PROCESS CONNECTION:1/4 IN-19 BSP,CONNECTION LOCATION:REAR, DISPLAY TYPE:DIAL, DUAL SCALE,CASE MATERIAL:STAINLESS STEEL | [23 empty] | GAUGE | PRESSURE | MEASURING RANGE | 0-16 BAR,0-230 PSI | DIAL SIZE | 63 MM | PROCESS CONNECTION | 1/4 IN-19 BSP | CONNECTION LOCATION | REAR | MOUNTING TYPE |  | ACCURACY |  | DISPLAY TYPE | DIAL,DUAL SCALE | TUBE MATERIAL |  | CONNECTION MATERIAL |  | CASE MATERIAL | STAINLESS STEEL | FILLER MATERIAL |  | HAZARD CLASS |  | CERTIFICATION/STANDARD |  | ADDITIONAL FEATURES EN
STP_009 | Data Enrichment | SCV |  | 2023-06-20 |  |  | 1288304 | 1288304 | EA | 000000000001419122GZPCLNT100 | M_GAUGE_PRESSURE | GAUGE,PRES;0-1000 KPA,63 MM,WIKA | GAUGE,PRESSURE;MEASURING RANGE:0-1000 KPA,DIAL SIZE:63 MM,ADDITIONAL FEATURES EN:WIKA | [23 empty] | GAUGE | PRESSURE | MEASURING RANGE | 0-1000 KPA | DIAL SIZE | 63 MM | PROCESS CONNECTION |  | CONNECTION LOCATION |  | MOUNTING TYPE |  | ACCURACY |  | DISPLAY TYPE |  | TUBE MATERIAL |  | CONNECTION MATERIAL |  | CASE MATERIAL |  | FILLER MATERIAL |  | HAZARD CLASS |  | CERTIFICATION/STANDARD |  | ADDITIONAL FEATURES EN | WIKA
STP_009 | Data Enrichment | SCV |  | 2023-06-20 |  |  | 1288445 | 1288445 | EA | 000000000001402169GZPCLNT100 | M_GAUGE_PRESSURE | GAUGE,PRES;0-800 KPA,63 MM,WIKA | GAUGE,PRESSURE;MEASURING RANGE:0-800 KPA,DIAL SIZE:63 MM,ADDITIONAL FEATURES EN:WIKA | [23 empty] | GAUGE | PRESSURE | MEASURING RANGE | 0-800 KPA | DIAL SIZE | 63 MM | PROCESS CONNECTION |  | CONNECTION LOCATION |  | MOUNTING TYPE |  | ACCURACY |  | DISPLAY TYPE |  | TUBE MATERIAL |  | CONNECTION MATERIAL |  | CASE MATERIAL |  | FILLER MATERIAL |  | HAZARD CLASS |  | CERTIFICATION/STANDARD |  | ADDITIONAL FEATURES EN | WIKA
STP_009 | Data Enrichment | SCV |  | 2023-06-20 |  |  | 1288571 | 1288571 | EA | 000000000001401209GZPCLNT100 | M_GAUGE_PRESSURE | GAUGE,PRES;0-250 BAR, 0-3600 PSI,63 MM | GAUGE,PRESSURE;MEASURING RANGE:0-250 BAR, 0-3600 PSI,DIAL SIZE:63 MM,PROCESS CONNECTION:1/4 IN-19 BSP,CONNECTION LOCATION:REAR, DISPLAY TYPE:DIAL, DUAL SCALE,CASE MATERIAL:STAINLESS STEEL | [23 empty] | GAUGE | PRESSURE | MEASURING RANGE | 0-250 BAR,0-3600 PSI | DIAL SIZE | 63 MM | PROCESS CONNECTION | 1/4 IN-19 BSP | CONNECTION LOCATION | REAR | MOUNTING TYPE |  | ACCURACY |  | DISPLAY TYPE | DIAL,DUAL SCALE | TUBE MATERIAL |  | CONNECTION MATERIAL |  | CASE MATERIAL | STAINLESS STEEL | FILLER MATERIAL |  | HAZARD CLASS |  | CERTIFICATION/STANDARD |  | ADDITIONAL FEATURES EN
STP_009 | Data Enrichment | SCV |  | 2023-06-20 |  |  | 1292987 | 1292987 | EA | 000000000001424926GZPCLNT100 | M_GAUGE_PRESSURE | GAUGE,PRES;0-1000 KPA,63 MM,1/4 IN BSP | GAUGE,PRESSURE;MEASURING RANGE:0-1000 KPA,DIAL SIZE:63 MM,PROCESS CONNECTION:1/4 IN BSP,CONNECTION LOCATION:REAR CENTER,CASE MATERIAL:STAINLESS STEEL,FILLER MATERIAL:LIQUID | [23 empty] | GAUGE | PRESSURE | MEASURING RANGE | 0-1000 KPA | DIAL SIZE | 63 MM | PROCESS CONNECTION | 1/4 IN BSP | CONNECTION LOCATION | REAR CENTER | MOUNTING TYPE |  | ACCURACY |  | DISPLAY TYPE |  | TUBE MATERIAL |  | CONNECTION MATERIAL |  | CASE MATERIAL | STAINLESS STEEL | FILLER MATERIAL | LIQUID | HAZARD CLASS |  | CERTIFICATION/STANDARD |  | ADDITIONAL FEATURES EN
STP_009 | Data Enrichment | SCV |  | 2023-06-20 |  |  | 1291592 | 1291592 | EA | 000000000001462328GZPCLNT100 | M_GAUGE_PRESSURE | GAUGE,PRES;0-4000 KPA,100 MM,SURFACE | GAUGE,PRESSURE;MEASURING RANGE:0-4000 KPA,DIAL SIZE:100 MM,PROCESS CONNECTION:3/8 IN-19 BSPT,CONNECTION LOCATION:BOTTOM ENTRY, MOUNTING TYPE:SURFACE,TUBE MATERIAL:COPPER ALLOY,CASE MATERIAL:STAINLESS STEEL 304,CERTIFICATION/STANDARD:EN 837-1,ADDITIONAL FEATURES EN:BOURDON TUBE, ENCLOSURE IP54, INSTRUMENT GLASS | [23 empty] | GAUGE | PRESSURE | MEASURING RANGE | 0-4000 KPA | DIAL SIZE | 100 MM | PROCESS CONNECTION | 3/8 IN-19 BSPT | CONNECTION LOCATION | BOTTOM ENTRY | MOUNTING TYPE | SURFACE | ACCURACY |  | DISPLAY TYPE |  | TUBE MATERIAL | COPPER ALLOY | CONNECTION MATERIAL |  | CASE MATERIAL | STAINLESS STEEL 304 | FILLER MATERIAL |  | HAZARD CLASS |  | CERTIFICATION/STANDARD | EN 837-1,ADDITIONAL FE | ADDITIONAL FEATURES EN
STP_009 | Data Enrichment | SCV |  | 2023-06-20 |  |  | 1292911 | 1292911 | EA | 000000000001428539GZPCLNT100 | M_GAUGE_PRESSURE | GAUGE,PRES;0-4000 KPA,100 MM,BOTTOM | GAUGE,PRESSURE;MEASURING RANGE:0-4000 KPA,DIAL SIZE:100 MM,PROCESS CONNECTION:3/8 IN-19 BSPT,CONNECTION LOCATION:BOTTOM,MOUNTING TYPE:DIRECT,TUBE MATERIAL:STAINLESS STEEL 316,CONNECTION MATERIAL:STAINLESS STEEL 316,CASE MATERIAL:STAINLESS STEEL 304, ADDITIONAL FEATURES EN:BOURDON TUBE, LAMINATED SAFETY GLASS, TOP BLOW OUT DISC, IP65 | [23 empty] | GAUGE | PRESSURE | MEASURING RANGE | 0-4000 KPA | DIAL SIZE | 100 MM | PROCESS CONNECTION | 3/8 IN-19 BSPT | CONNECTION LOCATION | BOTTOM | MOUNTING TYPE | DIRECT | ACCURACY |  | DISPLAY TYPE |  | TUBE MATERIAL | STAINLESS STEEL 316 | CONNECTION MATERIAL | STAINLESS STEEL 316 | CASE MATERIAL | STAINLESS STEEL 304,ADDIT | FILLER MATERIAL |  | HAZARD CLASS |  | CERTIFICATION/STANDARD |  | ADDITIONAL FEATURES EN
STP_009 | Data Enrichment | SCV |  | 2023-06-20 |  |  | 1293208 | 1293208 | EA | 000000000001465517GZPCLNT100 | M_GAUGE_PRESSURE | GAUGE,PRES;0-10 BAR,40 MM,1/8 IN-28 BSP | GAUGE,PRESSURE;MEASURING RANGE:0-10 BAR,DIAL SIZE:40 MM,PROCESS CONNECTION:1/8 IN-28 BSP,CONNECTION LOCATION:REAR ENTRY,MOUNTING TYPE:FLUSH | [23 empty] | GAUGE | PRESSURE | MEASURING RANGE | 0-10 BAR | DIAL SIZE | 40 MM | PROCESS CONNECTION | 1/8 IN-28 BSP | CONNECTION LOCATION | REAR ENTRY | MOUNTING TYPE | FLUSH | ACCURACY |  | DISPLAY TYPE |  | TUBE MATERIAL |  | CONNECTION MATERIAL |  | CASE MATERIAL |  | FILLER MATERIAL |  | HAZARD CLASS |  | CERTIFICATION/STANDARD |  | ADDITIONAL FEATURES EN
STP_009 | Data Enrichment | SCV |  | 2023-06-20 |  |  | 1299628 | 1299628 | EA | 000000000001356927GZPCLNT100 | M_GAUGE_PRESSURE | GAUGE,PRES;250 BAR | GAUGE,PRESSURE;MEASURING RANGE:250 BAR | [23 empty] | GAUGE | PRESSURE | MEASURING RANGE | 250 BAR | DIAL SIZE |  | PROCESS CONNECTION |  | CONNECTION LOCATION |  | MOUNTING TYPE |  | ACCURACY |  | DISPLAY TYPE |  | TUBE MATERIAL |  | CONNECTION MATERIAL |  | CASE MATERIAL |  | FILLER MATERIAL |  | HAZARD CLASS |  | CERTIFICATION/STANDARD |  | ADDITIONAL FEATURES EN
STP_009 | Data Enrichment | SCV |  | 2023-06-20 |  |  | 1299869 | 1299869 | EA | 000000000001350580GZPCLNT100 | M_GAUGE_PRESSURE | GAUGE,PRES;40 BAR,PANEL | GAUGE,PRESSURE;MEASURING RANGE:40 BAR,MOUNTING TYPE:PANEL | [23 empty] | GAUGE | PRESSURE | MEASURING RANGE | 40 BAR | DIAL SIZE |  | PROCESS CONNECTION |  | CONNECTION LOCATION |  | MOUNTING TYPE | PANEL | ACCURACY |  | DISPLAY TYPE |  | TUBE MATERIAL |  | CONNECTION MATERIAL |  | CASE MATERIAL |  | FILLER MATERIAL |  | HAZARD CLASS |  | CERTIFICATION/STANDARD |  | ADDITIONAL FEATURES EN
STP_009 | Data Enrichment | SCV |  | 2023-06-20 |  |  | 1299870 | 1299870 | EA | 000000000001350577GZPCLNT100 | M_GAUGE_PRESSURE | GAUGE,PRES;0-25 BAR,100 MM,PANEL | GAUGE,PRESSURE;MEASURING RANGE:0-25 BAR,DIAL SIZE:100 MM,MOUNTING TYPE:PANEL | [23 empty] | GAUGE | PRESSURE | MEASURING RANGE | 0-25 BAR | DIAL SIZE | 100 MM | PROCESS CONNECTION |  | CONNECTION LOCATION |  | MOUNTING TYPE | PANEL | ACCURACY |  | DISPLAY TYPE |  | TUBE MATERIAL |  | CONNECTION MATERIAL |  | CASE MATERIAL |  | FILLER MATERIAL |  | HAZARD CLASS |  | CERTIFICATION/STANDARD |  | ADDITIONAL FEATURES EN
STP_009 | Data Enrichment | SCV |  | 2023-06-20 |  |  | 1299327 | 1299327 | EA | 000000000001428540GZPCLNT100 | M_GAUGE_PRESSURE | GAUGE,PRES;0-1000 KPA,100 MM,SS316 | GAUGE,PRESSURE;MEASURING RANGE:0-1000 KPA,DIAL SIZE:100 MM,PROCESS CONNECTION:1/2 IN-14 NPT,CONNECTION LOCATION:BOTTOM ENTRY, MOUNTING TYPE:DIRECT/SURFACE,TUBE MATERIAL:STAINLESS STEEL 316,CASE MATERIAL:PBTP BLACK,ADDITIONAL FEATURES EN:BOURDON TUBE, BLOW OUT BACK, SOLID FRONT, TURRET STYLE | [23 empty] | GAUGE | PRESSURE | MEASURING RANGE | 0-1000 KPA | DIAL SIZE | 100 MM | PROCESS CONNECTION | 1/2 IN-14 NPT | CONNECTION LOCATION | BOTTOM ENTRY | MOUNTING TYPE | DIRECT/SURFACE | ACCURACY |  | DISPLAY TYPE |  | TUBE MATERIAL | STAINLESS STEEL 316 | CONNECTION MATERIAL |  | CASE MATERIAL | PBTP BLACK | FILLER MATERIAL |  | HAZARD CLASS |  | CERTIFICATION/STANDARD |  | ADDITIONAL FEATURES EN | BOURDON TUBE,BLOW
STP_009 | Data Enrichment | SCV |  | 2023-06-20 |  |  | 1299490 | 1299490 | EA | 000000000001350943GZPCLNT100 | M_GAUGE_PRESSURE | GAUGE,PRES;0-16 BAR, 0-232 PSI PSI,OIL | GAUGE,PRESSURE;MEASURING RANGE:0-16 BAR, 0-232 PSI PSI,CASE MATERIAL:STAINLESS STEEL,FILLER MATERIAL:OIL,ADDITIONAL FEATURES EN: C/W DIAPHRAGM | [23 empty] | GAUGE | PRESSURE | MEASURING RANGE | 0-16 BAR,0-232 PSI PSI | DIAL SIZE |  | PROCESS CONNECTION |  | CONNECTION LOCATION |  | MOUNTING TYPE |  | ACCURACY |  | DISPLAY TYPE |  | TUBE MATERIAL |  | CONNECTION MATERIAL |  | CASE MATERIAL | STAINLESS STEEL | FILLER MATERIAL | OIL | HAZARD CLASS |  | CERTIFICATION/STANDARD |  | ADDITIONAL FEATURES EN | C/W DIAPHRAGM
STP_009 | Data Enrichment | SCV |  | 2023-06-20 |  |  | 1300268 | 1300268 | EA | 000000000001350987GZPCLNT100 | M_GAUGE_PRESSURE | GAUGE,PRES;0-5 BAR,REAR ENTRY | GAUGE,PRESSURE;MEASURING RANGE:0-5 BAR,CONNECTION LOCATION:REAR ENTRY,DISPLAY TYPE:VACUUM INDICATOR | [23 empty] | GAUGE | PRESSURE | MEASURING RANGE | 0-5 BAR | DIAL SIZE |  | PROCESS CONNECTION |  | CONNECTION LOCATION | REAR ENTRY | MOUNTING TYPE |  | ACCURACY |  | DISPLAY TYPE | VACUUM INDICATOR | TUBE MATERIAL |  | CONNECTION MATERIAL |  | CASE MATERIAL |  | FILLER MATERIAL |  | HAZARD CLASS |  | CERTIFICATION/STANDARD |  | ADDITIONAL FEATURES EN
STP_009 | Data Enrichment | SCV |  | 2023-06-20 |  |  | 1300269 | 1300269 | EA | 000000000001350986GZPCLNT100 | M_GAUGE_PRESSURE | GAUGE,PRES;0-20 BAR,REAR | GAUGE,PRESSURE;MEASURING RANGE:0-20 BAR,CONNECTION LOCATION:REAR,DISPLAY TYPE:VACUUM INDICATOR | [23 empty] | GAUGE | PRESSURE | MEASURING RANGE | 0-20 BAR | DIAL SIZE |  | PROCESS CONNECTION |  | CONNECTION LOCATION | REAR | MOUNTING TYPE |  | ACCURACY |  | DISPLAY TYPE | VACUUM INDICATOR | TUBE MATERIAL |  | CONNECTION MATERIAL |  | CASE MATERIAL |  | FILLER MATERIAL |  | HAZARD CLASS |  | CERTIFICATION/STANDARD |  | ADDITIONAL FEATURES EN
STP_009 | Data Enrichment | SCV |  | 2023-06-20 |  |  | 1318998 | 1318998 | EA | 000000000001467562GZPCLNT100 | M_GAUGE_PRESSURE | GAUGE,PRES;0-100 PSI,1-1/2 IN,GLYCERINE | GAUGE,PRESSURE;MEASURING RANGE:0-100 PSI,DIAL SIZE:1-1/2 IN,FILLER MATERIAL:GLYCERINE,ADDITIONAL FEATURES EN:ADS DUST SUPPRESSION SYSTEM | [23 empty] | GAUGE | PRESSURE | MEASURING RANGE | 0-100 PSI | DIAL SIZE | 1-1/2 IN | PROCESS CONNECTION |  | CONNECTION LOCATION |  | MOUNTING TYPE |  | ACCURACY |  | DISPLAY TYPE |  | TUBE MATERIAL |  | CONNECTION MATERIAL |  | CASE MATERIAL |  | FILLER MATERIAL | GLYCERINE | HAZARD CLASS |  | CERTIFICATION/STANDARD |  | ADDITIONAL FEATURES EN | ADS DUST SUPPRESSION SYSTEM
STP_009 | Data Enrichment | SCV |  | 2023-06-20 |  |  | 1345031 | 1345031 | EA | 000000000001454826GZPCLNT100 | M_GAUGE_PRESSURE | GAUGE,PRES;MNFLD, MEDIUM: HYDRAULIC | GAUGE,PRESSURE;ADDITIONAL FEATURES EN:MANIFOLD, MEDIUM: HYDRAULIC | [23 empty] | GAUGE | PRESSURE | MEASURING RANGE |  | DIAL SIZE |  | PROCESS CONNECTION |  | CONNECTION LOCATION |  | MOUNTING TYPE |  | ACCURACY |  | DISPLAY TYPE |  | TUBE MATERIAL |  | CONNECTION MATERIAL |  | CASE MATERIAL |  | FILLER MATERIAL |  | HAZARD CLASS |  | CERTIFICATION/STANDARD |  | ADDITIONAL FEATURES EN | MANIFOLD | [44 empty] | MEDIUM: HYDRAULIC
STP_009 | Data Enrichment | SCV |  | 2023-06-20 |  |  | 1345079 | 1345079 | EA | 000000000001452131GZPCLNT100 | M_GAUGE_PRESSURE | GAUGE,PRES;PANEL,10 | GAUGE,PRESSURE;MOUNTING TYPE:PANEL,ADDITIONAL FEATURES EN:10 | [23 empty] | GAUGE | PRESSURE | MEASURING RANGE |  | DIAL SIZE |  | PROCESS CONNECTION |  | CONNECTION LOCATION |  | MOUNTING TYPE | PANEL | ACCURACY |  | DISPLAY TYPE |  | TUBE MATERIAL |  | CONNECTION MATERIAL |  | CASE MATERIAL |  | FILLER MATERIAL |  | HAZARD CLASS |  | CERTIFICATION/STANDARD |  | ADDITIONAL FEATURES EN | 10
STP_009 | Data Enrichment | SCV |  | 2023-06-20 |  |  | 1349887 | 1349887 | EA | 000000000001404056GZPCLNT100 | M_GAUGE_PRESSURE | GAUGE,PRES;0-800 KPA,150 MM,NCING | GAUGE,PRESSURE;MEASURING RANGE:0-800 KPA,DIAL SIZE:150 MM,ADDITIONAL FEATURES EN:DEGREASED AND SEALED FOR OXYGEN SERVICEPB/COPPER ISASMELT OXYGEN LA,NCING | [23 empty] | GAUGE | PRESSURE | MEASURING RANGE | 0-800 KPA | DIAL SIZE | 150 MM | PROCESS CONNECTION |  | CONNECTION LOCATION |  | MOUNTING TYPE |  | ACCURACY |  | DISPLAY TYPE |  | TUBE MATERIAL |  | CONNECTION MATERIAL |  | CASE MATERIAL |  | FILLER MATERIAL |  | HAZARD CLASS |  | CERTIFICATION/STANDARD |  | ADDITIONAL FEATURES EN | DEGREASED AND SEALED FOR OXYGEN SERVICEPB/COPPER ISASMELT OXYGEN LA,NCING
STP_009 | Data Enrichment | SCV |  | 2023-06-20 |  |  | 1349909 | 1349909 | EA | 000000000001462317GZPCLNT100 | M_GAUGE_PRESSURE | GAUGE,PRES;0-2000 PSI,3-1/2 IN,FLUSH | GAUGE,PRESSURE;MEASURING RANGE:0-2000 PSI,DIAL SIZE:3-1/2 IN,PROCESS CONNECTION:1/4 IN-18 NPT,CONNECTION LOCATION:REAR ENTRY, MOUNTING TYPE:FLUSH,DISPLAY TYPE:DUAL SCALE,CASE MATERIAL:ACALOY,ADDITIONAL FEATURES EN:DIAL WHITE, NOTE HELICOID BRAND ONLY | [23 empty] | GAUGE | PRESSURE | MEASURING RANGE | 0-2000 PSI | DIAL SIZE | 3-1/2 IN | PROCESS CONNECTION | 1/4 IN-18 NPT | CONNECTION LOCATION | REAR ENTRY | MOUNTING TYPE | FLUSH | ACCURACY |  | DISPLAY TYPE | DUAL SCALE | TUBE MATERIAL |  | CONNECTION MATERIAL |  | CASE MATERIAL | ACALOY | FILLER MATERIAL |  | HAZARD CLASS |  | CERTIFICATION/STANDARD |  | ADDITIONAL FEATURES EN | DIAL WHITE,NOTE HELICOID BRAND ONLY
STP_009 | Data Enrichment | SCV |  | 2023-06-20 |  |  | 1349910 | 1349910 | EA | 000000000001462319GZPCLNT100 | M_GAUGE_PRESSURE | GAUGE,PRES;0-100 KPA,100 MM,BOTTOM ENTRY | GAUGE,PRESSURE;MEASURING RANGE:0-100 KPA,DIAL SIZE:100 MM,PROCESS CONNECTION:1/2 IN-14 BSPP,CONNECTION LOCATION:BOTTOM ENTRY, MOUNTING TYPE:SURFACE,TUBE MATERIAL:GLASS,CONNECTION MATERIAL:COPPER ALLOY,CASE MATERIAL:STAINLESS STEEL 304, CERTIFICATION/STANDARD:EN 837-3,ADDITIONAL FEATURES EN:DIAPHRAGM STAINLESS STEEL, ENCLOSURE IP54 | [23 empty] | GAUGE | PRESSURE | MEASURING RANGE | 0-100 KPA | DIAL SIZE | 100 MM | PROCESS CONNECTION | 1/2 IN-14 BSPP | CONNECTION LOCATION | BOTTOM ENTRY | MOUNTING TYPE | SURFACE | ACCURACY |  | DISPLAY TYPE |  | TUBE MATERIAL | GLASS | CONNECTION MATERIAL | COPPER ALLOY | CASE MATERIAL | STAINLESS STEEL 304,CERTIFICATION/STAND | FILLER MATERIAL |  | HAZARD CLASS |  | CERTIFICATION/STANDARD |  | ADDITIONAL FEATURES EN
STP_009 | Data Enrichment | SCV |  | 2023-06-20 |  |  | 1349911 | 1349911 | EA | 000000000001462329GZPCLNT100 | M_GAUGE_PRESSURE | GAUGE,PRES;0-4000 KPA,110 MM,REAR ENTRY | GAUGE,PRESSURE;MEASURING RANGE:0-4000 KPA,DIAL SIZE:110 MM,PROCESS CONNECTION:3/8 IN-19 BSPP,CONNECTION LOCATION:REAR ENTRY, MOUNTING TYPE:FLUSH, FLANGE FRONT,TUBE MATERIAL:COPPER ALLOY,CASE MATERIAL:STAINLESS STEEL 304,CERTIFICATION/STANDARD:EN 837-1, ADDITIONAL FEATURES EN:BOURDON TUBE, ENCLOSURE IP54, INSTRUMENT GLASS | [23 empty] | GAUGE | PRESSURE | MEASURING RANGE | 0-4000 KPA | DIAL SIZE | 110 MM | PROCESS CONNECTION | 3/8 IN-19 BSPP | CONNECTION LOCATION | REAR ENTRY | MOUNTING TYPE | FLUSH,FLANGE FRONT | ACCURACY |  | DISPLAY TYPE |  | TUBE MATERIAL | COPPER ALLOY | CONNECTION MATERIAL |  | CASE MATERIAL | STAINLESS STEEL 304 | FILLER MATERIAL |  | HAZARD CLASS |  | CERTIFICATION/STANDARD | EN 837-1,AD | ADDITIONAL FEATURES EN
STP_009 | Data Enrichment | SCV |  | 2023-06-20 |  |  | 1349912 | 1349912 | EA | 000000000001462330GZPCLNT100 | M_GAUGE_PRESSURE | GAUGE,PRES;0-25000 KPA,100 MM,REAR ENTRY | GAUGE,PRESSURE;MEASURING RANGE:0-25000 KPA,DIAL SIZE:100 MM,PROCESS CONNECTION:3/8 IN-19 BSPT,CONNECTION LOCATION:REAR ENTRY, MOUNTING TYPE:FLUSH, FLANGE FRONT,TUBE MATERIAL:STAINLESS STEEL 316,CASE MATERIAL:STAINLESS STEEL 304,CERTIFICATION/STANDARD:EN 837-1,ADDITIONAL FEATURES EN:BOURDON TUBE, ENCLOSURE IP54, INSTRUMENT GLASS | [23 empty] | GAUGE | PRESSURE | MEASURING RANGE | 0-25000 KPA | DIAL SIZE | 100 MM | PROCESS CONNECTION | 3/8 IN-19 BSPT | CONNECTION LOCATION | REAR ENTRY | MOUNTING TYPE | FLUSH,FLANGE FRONT | ACCURACY |  | DISPLAY TYPE |  | TUBE MATERIAL | STAINLESS STEEL 316 | CONNECTION MATERIAL |  | CASE MATERIAL | STAINLESS STEEL 304 | FILLER MATERIAL |  | HAZARD CLASS |  | CERTIFICATION/STANDARD | EN 8 | ADDITIONAL FEATURES EN
STP_009 | Data Enrichment | SCV |  | 2023-06-20 |  |  | 1349913 | 1349913 | EA | 000000000001462332GZPCLNT100 | M_GAUGE_PRESSURE | GAUGE,PRES;0-25000 KPA,100 MM,REAR ENTRY | GAUGE,PRESSURE;MEASURING RANGE:0-25000 KPA,DIAL SIZE:100 MM,PROCESS CONNECTION:3/8 IN-19 BSPP,CONNECTION LOCATION:REAR ENTRY, MOUNTING TYPE:FLUSH, FLANGE FRONT,TUBE MATERIAL:STAINLESS STEEL 316,CASE MATERIAL:STAINLESS STEEL 304,CERTIFICATION/STANDARD:EN 837-1,ADDITIONAL FEATURES EN:BOURDON TUBE, ENCLOSURE IP54, INSTRUMENT GLASS | [23 empty] | GAUGE | PRESSURE | MEASURING RANGE | 0-25000 KPA | DIAL SIZE | 100 MM | PROCESS CONNECTION | 3/8 IN-19 BSPP | CONNECTION LOCATION | REAR ENTRY | MOUNTING TYPE | FLUSH,FLANGE FRONT | ACCURACY |  | DISPLAY TYPE |  | TUBE MATERIAL | STAINLESS STEEL 316 | CONNECTION MATERIAL |  | CASE MATERIAL | STAINLESS STEEL 304 | FILLER MATERIAL |  | HAZARD CLASS |  | CERTIFICATION/STANDARD | EN 8 | ADDITIONAL FEATURES EN
STP_009 | Data Enrichment | SCV |  | 2023-06-20 |  |  | 1349914 | 1349914 | EA | 000000000001462333GZPCLNT100 | M_GAUGE_PRESSURE | GAUGE,PRES;0-1100 KPA,100 MM,REAR ENTRY | GAUGE,PRESSURE;MEASURING RANGE:0-1100 KPA,DIAL SIZE:100 MM,PROCESS CONNECTION:1/4 IN-19 BSPT,CONNECTION LOCATION:REAR ENTRY, MOUNTING TYPE:FRONT,TUBE MATERIAL:STEEL,CERTIFICATION/STANDARD:AS/NZ 1349 | [23 empty] | GAUGE | PRESSURE | MEASURING RANGE | 0-1100 KPA | DIAL SIZE | 100 MM | PROCESS CONNECTION | 1/4 IN-19 BSPT | CONNECTION LOCATION | REAR ENTRY | MOUNTING TYPE | FRONT | ACCURACY |  | DISPLAY TYPE |  | TUBE MATERIAL | STEEL | CONNECTION MATERIAL |  | CASE MATERIAL |  | FILLER MATERIAL |  | HAZARD CLASS |  | CERTIFICATION/STANDARD | AS/NZ 1349 | ADDITIONAL FEATURES EN
STP_009 | Data Enrichment | SCV |  | 2023-06-20 |  |  | 1350031 | 1350031 | EA | 000000000001465519GZPCLNT100 | M_GAUGE_PRESSURE | GAUGE,PRES;0-6 BAR,50 MM,1/4 IN-19 BSP | GAUGE,PRESSURE;MEASURING RANGE:0-6 BAR,DIAL SIZE:50 MM,PROCESS CONNECTION:1/4 IN-19 BSP,CONNECTION LOCATION:REAR ENTRY,MOUNTING TYPE:FLUSH | [23 empty] | GAUGE | PRESSURE | MEASURING RANGE | 0-6 BAR | DIAL SIZE | 50 MM | PROCESS CONNECTION | 1/4 IN-19 BSP | CONNECTION LOCATION | REAR ENTRY | MOUNTING TYPE | FLUSH | ACCURACY |  | DISPLAY TYPE |  | TUBE MATERIAL |  | CONNECTION MATERIAL |  | CASE MATERIAL |  | FILLER MATERIAL |  | HAZARD CLASS |  | CERTIFICATION/STANDARD |  | ADDITIONAL FEATURES EN
STP_009 | Data Enrichment | SCV |  | 2023-06-20 |  |  | 1350458 | 1350458 | EA | 000000000001462340GZPCLNT100 | M_GAUGE_PRESSURE | GAUGE,PRES;0-2500 KPA,100 MM,SAE 7/16 IN | GAUGE,PRESSURE;MEASURING RANGE:0-2500 KPA,DIAL SIZE:100 MM,PROCESS CONNECTION:SAE 7/16 IN,CONNECTION LOCATION:REAR ENTRY,MOUNTING TYPE:FRONT,ADDITIONAL FEATURES EN:REFRIGERANT FREON-22, DEG C | [23 empty] | GAUGE | PRESSURE | MEASURING RANGE | 0-2500 KPA | DIAL SIZE | 100 MM | PROCESS CONNECTION | SAE 7/16 IN | CONNECTION LOCATION | REAR ENTRY | MOUNTING TYPE | FRONT | ACCURACY |  | DISPLAY TYPE |  | TUBE MATERIAL |  | CONNECTION MATERIAL |  | CASE MATERIAL |  | FILLER MATERIAL |  | HAZARD CLASS |  | CERTIFICATION/STANDARD |  | ADDITIONAL FEATURES EN | REFRIGERANT FREON-22,DEG C
STP_009 | Data Enrichment | SCV |  | 2023-06-20 |  |  | 1350459 | 1350459 | EA | 000000000001462348GZPCLNT100 | M_GAUGE_PRESSURE | GAUGE,PRES;0-6000 KPA,50 MM,BOTTOM ENTRY | GAUGE,PRESSURE;MEASURING RANGE:0-6000 KPA,DIAL SIZE:50 MM,PROCESS CONNECTION:1/4 IN-19 BSPT,CONNECTION LOCATION:BOTTOM ENTRY, MOUNTING TYPE:DIRECT,DISPLAY TYPE:DUAL SCALE KPA/PSI,TUBE MATERIAL:COPPER ALLOY,CERTIFICATION/STANDARD:AS/NZ 1349, EN837-1, ADDITIONAL FEATURES EN:BOURDON TUBE | [23 empty] | GAUGE | PRESSURE | MEASURING RANGE | 0-6000 KPA | DIAL SIZE | 50 MM | PROCESS CONNECTION | 1/4 IN-19 BSPT | CONNECTION LOCATION | BOTTOM ENTRY | MOUNTING TYPE | DIRECT | ACCURACY |  | DISPLAY TYPE | DUAL SCALE KPA/PSI | TUBE MATERIAL | COPPER ALLOY | CONNECTION MATERIAL |  | CASE MATERIAL |  | FILLER MATERIAL |  | HAZARD CLASS |  | CERTIFICATION/STANDARD | AS/NZ 1349,EN837-1,ADDIT | ADDITIONAL FEATURES EN
STP_009 | Data Enrichment | SCV |  | 2023-06-20 |  |  | 1350460 | 1350460 | EA | 000000000001462349GZPCLNT100 | M_GAUGE_PRESSURE | GAUGE,PRES;0-16000 KPA,100 MM,REAR ENTRY | GAUGE,PRESSURE;MEASURING RANGE:0-16000 KPA,DIAL SIZE:100 MM,PROCESS CONNECTION:1/4 IN-19 BSPT,CONNECTION LOCATION:REAR ENTRY, MOUNTING TYPE:FLANGE, FRONT,TUBE MATERIAL:STAINLESS STEEL 316,CASE MATERIAL:STAINLESS STEEL 304,CERTIFICATION/STANDARD:EN 837-1, ADDITIONAL FEATURES EN:BOURDON TUBE, ENCLOSURE IP54, INSTRUMENT GLASS | [23 empty] | GAUGE | PRESSURE | MEASURING RANGE | 0-16000 KPA | DIAL SIZE | 100 MM | PROCESS CONNECTION | 1/4 IN-19 BSPT | CONNECTION LOCATION | REAR ENTRY | MOUNTING TYPE | FLANGE,FRONT | ACCURACY |  | DISPLAY TYPE |  | TUBE MATERIAL | STAINLESS STEEL 316 | CONNECTION MATERIAL |  | CASE MATERIAL | STAINLESS STEEL 304 | FILLER MATERIAL |  | HAZARD CLASS |  | CERTIFICATION/STANDARD | EN 837-1, | ADDITIONAL FEATURES EN
STP_009 | Data Enrichment | SCV |  | 2023-06-20 |  |  | 1350462 | 1350462 | EA | 000000000001462353GZPCLNT100 | M_GAUGE_PRESSURE | GAUGE,PRES;0-280 BAR,3-1/2 IN,REAR ENTRY | GAUGE,PRESSURE;MEASURING RANGE:0-280 BAR,DIAL SIZE:3-1/2 IN,PROCESS CONNECTION:1/4 IN-18 NPT,CONNECTION LOCATION:REAR ENTRY, MOUNTING TYPE:FLUSH,DISPLAY TYPE:DUAL SCALE,CASE MATERIAL:ACALOY,ADDITIONAL FEATURES EN:DIAL WHITE, NOTE HELICOID BRAND ONLY | [23 empty] | GAUGE | PRESSURE | MEASURING RANGE | 0-280 BAR | DIAL SIZE | 3-1/2 IN | PROCESS CONNECTION | 1/4 IN-18 NPT | CONNECTION LOCATION | REAR ENTRY | MOUNTING TYPE | FLUSH | ACCURACY |  | DISPLAY TYPE | DUAL SCALE | TUBE MATERIAL |  | CONNECTION MATERIAL |  | CASE MATERIAL | ACALOY | FILLER MATERIAL |  | HAZARD CLASS |  | CERTIFICATION/STANDARD |  | ADDITIONAL FEATURES EN | DIAL WHITE,NOTE HELICOID BRAND ONLY
STP_009 | Data Enrichment | SCV |  | 2023-06-20 |  |  | 1352033 | 1352033 | EA | 000000000001445254GZPCLNT100 | M_GAUGE_PRESSURE | GAUGE,PRES;0-100 KPA,115 MM,BOTTOM ENTRY | GAUGE,PRESSURE;MEASURING RANGE:0-100 KPA,DIAL SIZE:115 MM,PROCESS CONNECTION:1/2 IN-14 NPT,CONNECTION LOCATION:BOTTOM ENTRY, FILLER MATERIAL:LIQUID | [23 empty] | GAUGE | PRESSURE | MEASURING RANGE | 0-100 KPA | DIAL SIZE | 115 MM | PROCESS CONNECTION | 1/2 IN-14 NPT | CONNECTION LOCATION | BOTTOM ENTRY | MOUNTING TYPE |  | ACCURACY |  | DISPLAY TYPE |  | TUBE MATERIAL |  | CONNECTION MATERIAL |  | CASE MATERIAL |  | FILLER MATERIAL | LIQUID | HAZARD CLASS |  | CERTIFICATION/STANDARD |  | ADDITIONAL FEATURES EN
STP_009 | Data Enrichment | SCV |  | 2023-06-20 |  |  | 1352274 | 1352274 | EA | 000000000001458336GZPCLNT100 | M_GAUGE_PRESSURE | GAUGE,PRES;0-2500 KPA,52 MM | GAUGE,PRESSURE;MEASURING RANGE:0-2500 KPA,DIAL SIZE:52 MM | [23 empty] | GAUGE | PRESSURE | MEASURING RANGE | 0-2500 KPA | DIAL SIZE | 52 MM | PROCESS CONNECTION |  | CONNECTION LOCATION |  | MOUNTING TYPE |  | ACCURACY |  | DISPLAY TYPE |  | TUBE MATERIAL |  | CONNECTION MATERIAL |  | CASE MATERIAL |  | FILLER MATERIAL |  | HAZARD CLASS |  | CERTIFICATION/STANDARD |  | ADDITIONAL FEATURES EN
STP_009 | Data Enrichment | SCV |  | 2023-06-20 |  |  | 1350859 | 1350859 | EA | 000000000001462331GZPCLNT100 | M_GAUGE_PRESSURE | GAUGE,PRES;0-40000 KPA,100 MM,SURFACE | GAUGE,PRESSURE;MEASURING RANGE:0-40000 KPA,DIAL SIZE:100 MM,PROCESS CONNECTION:3/8 IN-19 BSPT,CONNECTION LOCATION:BOTTOM ENTRY, MOUNTING TYPE:SURFACE,TUBE MATERIAL:STAINLESS STEEL 316,CASE MATERIAL:STAINLESS STEEL 304,CERTIFICATION/STANDARD:EN 837-1, ADDITIONAL FEATURES EN:BOURDON TUBE, ENCLOSURE IP54, INSTRUMENT GLASS | [23 empty] | GAUGE | PRESSURE | MEASURING RANGE | 0-40000 KPA | DIAL SIZE | 100 MM | PROCESS CONNECTION | 3/8 IN-19 BSPT | CONNECTION LOCATION | BOTTOM ENTRY | MOUNTING TYPE | SURFACE | ACCURACY |  | DISPLAY TYPE |  | TUBE MATERIAL | STAINLESS STEEL 316 | CONNECTION MATERIAL |  | CASE MATERIAL | STAINLESS STEEL 304 | FILLER MATERIAL |  | HAZARD CLASS |  | CERTIFICATION/STANDARD | EN 837-1,ADDI | ADDITIONAL FEATURES EN
STP_009 | Data Enrichment | SCV |  | 2023-06-20 |  |  | 1350121 | 1350121 | EA | 000000000001469376GZPCLNT100 | M_GAUGE_SIGHT | GAUGE,SGHT;HIGH TEMPERATURE,GL | GAUGE,SIGHT;TYPE:HIGH TEMPERATURE,MATERIAL:GLASS,SIZE:OD 3/4 X LG 22-1/2 IN | [23 empty] | GAUGE | SIGHT | TYPE | HIGH TEMPERATURE | MATERIAL | GLASS | SIZE | OD 3/4 X LG 22-1/2 IN | MOUNTING TYPE |  | PRESSURE RATING |  | TEMPERATURE RATING |  | HAZARD CLASS |  | CERTIFICATION/STANDARD |  | ADDITIONAL FEATURES EN
STP_009 | Data Enrichment | VNE |  | 2023-06-20 |  |  | 1212432 | 1212432 | EA | 000000000001391019GZPCLNT100 | M_GEAR | GEAR;DRVT,11304-046-01,DRVT,11304-046-01 | GEAR;MNFR:DRIVETRAIN,PTNO:11304-046-01,ADDITIONAL FEATURES EN:DRVT,11304-046-01 | 11304-046-01 | 3000461 | DRIVETRAIN | 11304-046-01 | [19 empty] | GEAR | NO MODIFIER | TYPE |  | BORE SIZE |  | OUTSIDE DIAMETER |  | NUMBER OF TEETH |  | MATERIAL |  | MATERIAL SPECIFICATION |  | HAZARD CLASS |  | CERTIFICATION/STANDARD |  | ADDITIONAL FEATURES EN | DRVT,11304-046-01
STP_009 | Data Enrichment | VNE |  | 2023-06-20 |  |  | 1285000 | 1285000 | EA | 000000000001403064GZPCLNT100 | M_GEAR | GEAR;TITAN, SUPER,SAE,85W-140 | GEAR;TYPE:TITAN, SUPER,CERTIFICATION/STANDARD:SAE,ADDITIONAL FEATURES EN:85W-140 | [23 empty] | GEAR | NO MODIFIER | TYPE | TITAN,SUPER | BORE SIZE |  | OUTSIDE DIAMETER |  | NUMBER OF TEETH |  | MATERIAL |  | MATERIAL SPECIFICATION |  | HAZARD CLASS |  | CERTIFICATION/STANDARD | SAE | ADDITIONAL FEATURES EN | 85W-140
STP_009 | Data Enrichment | VNE |  | 2023-06-20 |  |  | 1289277 | 1289277 | EA | 000000000001404794GZPCLNT100 | M_GEAR | GEAR;SUN, OUTPUT VERSION | GEAR;TYPE:SUN, OUTPUT VERSION | [23 empty] | GEAR | NO MODIFIER | TYPE | SUN,OUTPUT VERSION | BORE SIZE |  | OUTSIDE DIAMETER |  | NUMBER OF TEETH |  | MATERIAL |  | MATERIAL SPECIFICATION |  | HAZARD CLASS |  | CERTIFICATION/STANDARD |  | ADDITIONAL FEATURES EN
STP_009 | Data Enrichment | VNE |  | 2023-06-20 |  |  | 1289497 | 1289497 | EA | 000000000001416379GZPCLNT100 | M_GEAR | GEAR;PLNTY,1/2 IN,OD 7-45/64 IN | GEAR;TYPE:PLANETARY,BORE SIZE:1/2 IN,OUTSIDE DIAMETER:7-45/64 IN | [23 empty] | GEAR | NO MODIFIER | TYPE | PLANETARY | BORE SIZE | 1/2 IN | OUTSIDE DIAMETER | 7-45/64 IN | NUMBER OF TEETH |  | MATERIAL |  | MATERIAL SPECIFICATION |  | HAZARD CLASS |  | CERTIFICATION/STANDARD |  | ADDITIONAL FEATURES EN
STP_009 | Data Enrichment | VNE |  | 2023-06-20 |  |  | 1289525 | 1289525 | EA | 000000000001416270GZPCLNT100 | M_GEAR | GEAR;SUN, REDUCTION,STAGE 305 | GEAR;TYPE:SUN, REDUCTION,ADDITIONAL FEATURES EN:STAGE 305 | [23 empty] | GEAR | NO MODIFIER | TYPE | SUN,REDUCTION | BORE SIZE |  | OUTSIDE DIAMETER |  | NUMBER OF TEETH |  | MATERIAL |  | MATERIAL SPECIFICATION |  | HAZARD CLASS |  | CERTIFICATION/STANDARD |  | ADDITIONAL FEATURES EN | STAGE 305
STP_009 | Data Enrichment | VNE |  | 2023-06-20 |  |  | 1289539 | 1289539 | EA | 000000000001401620GZPCLNT100 | M_GEAR | GEAR;PLNTY,4-19/32 IN,OD 9-13/64 IN | GEAR;TYPE:PLANETARY,BORE SIZE:4-19/32 IN,OUTSIDE DIAMETER:9-13/64 IN | [23 empty] | GEAR | NO MODIFIER | TYPE | PLANETARY | BORE SIZE | 4-19/32 IN | OUTSIDE DIAMETER | 9-13/64 IN | NUMBER OF TEETH |  | MATERIAL |  | MATERIAL SPECIFICATION |  | HAZARD CLASS |  | CERTIFICATION/STANDARD |  | ADDITIONAL FEATURES EN
STP_009 | Data Enrichment | VNE |  | 2023-06-20 |  |  | 1289602 | 1289602 | EA | 000000000001414254GZPCLNT100 | M_GEAR | GEAR;SUN, REDUCTION,STAGE 309 | GEAR;TYPE:SUN, REDUCTION,ADDITIONAL FEATURES EN:STAGE 309 | [23 empty] | GEAR | NO MODIFIER | TYPE | SUN,REDUCTION | BORE SIZE |  | OUTSIDE DIAMETER |  | NUMBER OF TEETH |  | MATERIAL |  | MATERIAL SPECIFICATION |  | HAZARD CLASS |  | CERTIFICATION/STANDARD |  | ADDITIONAL FEATURES EN | STAGE 309
STP_009 | Data Enrichment | VNE |  | 2023-06-20 |  |  | 1292507 | 1292507 | EA | 000000000001428047GZPCLNT100 | M_GEAR | GEAR;ASSY | GEAR;ADDITIONAL FEATURES EN:ASSY | [23 empty] | GEAR | NO MODIFIER | TYPE |  | BORE SIZE |  | OUTSIDE DIAMETER |  | NUMBER OF TEETH |  | MATERIAL |  | MATERIAL SPECIFICATION |  | HAZARD CLASS |  | CERTIFICATION/STANDARD |  | ADDITIONAL FEATURES EN | ASSY
STP_009 | Data Enrichment | VNE |  | 2023-06-20 |  |  | 1292542 | 1292542 | EA | 000000000001440922GZPCLNT100 | M_GEAR | GEAR;WHL,120,5DP | GEAR;TYPE:WHEEL,NUMBER OF TEETH:120,ADDITIONAL FEATURES EN:5DP | [23 empty] | GEAR | NO MODIFIER | TYPE | WHEEL | BORE SIZE |  | OUTSIDE DIAMETER |  | NUMBER OF TEETH | 120 | MATERIAL |  | MATERIAL SPECIFICATION |  | HAZARD CLASS |  | CERTIFICATION/STANDARD |  | ADDITIONAL FEATURES EN | 5DP
STP_009 | Data Enrichment | VNE |  | 2023-06-20 |  |  | 1292543 | 1292543 | EA | 000000000001440921GZPCLNT100 | M_GEAR | GEAR;INTL,ITEM 2 | GEAR;TYPE:INTERNAL,ADDITIONAL FEATURES EN:ITEM 2 | [23 empty] | GEAR | NO MODIFIER | TYPE | INTERNAL | BORE SIZE |  | OUTSIDE DIAMETER |  | NUMBER OF TEETH |  | MATERIAL |  | MATERIAL SPECIFICATION |  | HAZARD CLASS |  | CERTIFICATION/STANDARD |  | ADDITIONAL FEATURES EN | ITEM 2
STP_009 | Data Enrichment | VNE |  | 2023-06-20 |  |  | 1292449 | 1292449 | EA | 000000000001431449GZPCLNT100 | M_GEAR | GEAR;WHL,108,6DPDH | GEAR;TYPE:WHEEL,NUMBER OF TEETH:108,ADDITIONAL FEATURES EN:6DPDH | [23 empty] | GEAR | NO MODIFIER | TYPE | WHEEL | BORE SIZE |  | OUTSIDE DIAMETER |  | NUMBER OF TEETH | 108 | MATERIAL |  | MATERIAL SPECIFICATION |  | HAZARD CLASS |  | CERTIFICATION/STANDARD |  | ADDITIONAL FEATURES EN | 6DPDH
STP_009 | Data Enrichment | VNE |  | 2023-06-20 |  |  | 1292450 | 1292450 | EA | 000000000001431448GZPCLNT100 | M_GEAR | GEAR;INTL,ITEM2 | GEAR;TYPE:INTERNAL,ADDITIONAL FEATURES EN:ITEM2 | [23 empty] | GEAR | NO MODIFIER | TYPE | INTERNAL | BORE SIZE |  | OUTSIDE DIAMETER |  | NUMBER OF TEETH |  | MATERIAL |  | MATERIAL SPECIFICATION |  | HAZARD CLASS |  | CERTIFICATION/STANDARD |  | ADDITIONAL FEATURES EN | ITEM2
STP_009 | Data Enrichment | VNE |  | 2023-06-20 |  |  | 1292736 | 1292736 | EA | 000000000001471509GZPCLNT100 | M_GEAR | GEAR;MAIN,MK 2 | GEAR;TYPE:MAIN,ADDITIONAL FEATURES EN:MK 2 | [23 empty] | GEAR | NO MODIFIER | TYPE | MAIN | BORE SIZE |  | OUTSIDE DIAMETER |  | NUMBER OF TEETH |  | MATERIAL |  | MATERIAL SPECIFICATION |  | HAZARD CLASS |  | CERTIFICATION/STANDARD |  | ADDITIONAL FEATURES EN | MK 2
STP_009 | Data Enrichment | VNE |  | 2023-06-20 |  |  | 1300965 | 1300965 | EA | 000000000001469204GZPCLNT100 | M_GEAR | GEAR;VALVE SCREW,CONV UDS | GEAR;TYPE:VALVE SCREW,ADDITIONAL FEATURES EN:CONV UDS | [23 empty] | GEAR | NO MODIFIER | TYPE | VALVE SCREW | BORE SIZE |  | OUTSIDE DIAMETER |  | NUMBER OF TEETH |  | MATERIAL |  | MATERIAL SPECIFICATION |  | HAZARD CLASS |  | CERTIFICATION/STANDARD |  | ADDITIONAL FEATURES EN | CONV UDS
STP_009 | Data Enrichment | VNE |  | 2023-06-20 |  |  | 1326816 | 1326816 | EA | 000000000001387583GZPCLNT100 | M_GEAR | GEAR;FUCH,4856025,FUCH,4856025 | GEAR;MNFR:FUCHS LUBRICANTS,PTNO:4856025,ADDITIONAL FEATURES EN:FUCH,4856025 | 4856025 | 3000427 | FUCHS LUBRICANTS | 4856025 | [19 empty] | GEAR | NO MODIFIER | TYPE |  | BORE SIZE |  | OUTSIDE DIAMETER |  | NUMBER OF TEETH |  | MATERIAL |  | MATERIAL SPECIFICATION |  | HAZARD CLASS |  | CERTIFICATION/STANDARD |  | ADDITIONAL FEATURES EN | FUCH,4856025
STP_009 | Data Enrichment | VNE |  | 2023-06-20 |  |  | 1326943 | 1326943 | EA | 000000000001386137GZPCLNT100 | M_GEAR | GEAR;FUCH,A0012 OG LUBE RESERVOIR,FUCH,A | GEAR;MNFR:FUCHS LUBRICANTS,PTNO:A0012 OG LUBE RESERVOIR,ADDITIONAL FEATURES EN:FUCH,A0012 OG LUBE RESERVOI | A0012 OG LUBE RESERVOIR | 3000427 | FUCHS LUBRICANTS | A0012 OG LUBE RESERVOIR | [19 empty] | GEAR | NO MODIFIER | TYPE |  | BORE SIZE |  | OUTSIDE DIAMETER |  | NUMBER OF TEETH |  | MATERIAL |  | MATERIAL SPECIFICATION |  | HAZARD CLASS |  | CERTIFICATION/STANDARD |  | ADDITIONAL FEATURES EN | FUCH,A0012 OG LUBE RESERVOI
STP_009 | Data Enrichment | VNE |  | 2023-06-20 |  |  | 1326956 | 1326956 | EA | 000000000001373510GZPCLNT100 | M_GEAR | GEAR;SEW,FZ97AM200,SEW,FZ97AM200 | GEAR;MNFR:SEW EURODRIVE,PTNO:FZ97AM200,ADDITIONAL FEATURES EN:SEW,FZ97AM200 | FZ97AM200 | 3000442 | SEW EURODRIVE | FZ97AM200 | [19 empty] | GEAR | NO MODIFIER | TYPE |  | BORE SIZE |  | OUTSIDE DIAMETER |  | NUMBER OF TEETH |  | MATERIAL |  | MATERIAL SPECIFICATION |  | HAZARD CLASS |  | CERTIFICATION/STANDARD |  | ADDITIONAL FEATURES EN | SEW,FZ97AM200
STP_009 | Data Enrichment | VNE |  | 2023-06-20 |  |  | 1327021 | 1327021 | EA | 000000000001385029GZPCLNT100 | M_GEAR | GEAR;BORT,86974,BORT,86974 | GEAR;MNFR:BOART LONGYEAR,PTNO:86974,ADDITIONAL FEATURES EN:BORT,86974 | 86974 | 3000418 | BOART LONGYEAR | 86974 | [19 empty] | GEAR | NO MODIFIER | TYPE |  | BORE SIZE |  | OUTSIDE DIAMETER |  | NUMBER OF TEETH |  | MATERIAL |  | MATERIAL SPECIFICATION |  | HAZARD CLASS |  | CERTIFICATION/STANDARD |  | ADDITIONAL FEATURES EN | BORT,86974
STP_009 | Data Enrichment | VNE |  | 2023-06-20 |  |  | 1327028 | 1327028 | EA | 000000000001384914GZPCLNT100 | M_GEAR | GEAR;SEW,KA97/T DRN100L4/BE2/TF/EI71,SEW | GEAR;MNFR:SEW EURODRIVE,PTNO:KA97/T DRN100L4/BE2/TF/EI71,ADDITIONAL FEATURES EN:SEW,KA97/T DRN100L4/BE2/TF/ | KA97/T DRN100L4/BE2/TF/EI71 | 3000442 | SEW EURODRIVE | KA97/T DRN100L4/BE2/TF/EI71 | [19 empty] | GEAR | NO MODIFIER | TYPE |  | BORE SIZE |  | OUTSIDE DIAMETER |  | NUMBER OF TEETH |  | MATERIAL |  | MATERIAL SPECIFICATION |  | HAZARD CLASS |  | CERTIFICATION/STANDARD |  | ADDITIONAL FEATURES EN | SEW,KA97/T DRN100L4/BE2/TF/
STP_009 | Data Enrichment | VNE |  | 2023-06-20 |  |  | 1327033 | 1327033 | EA | 000000000001384869GZPCLNT100 | M_GEAR | GEAR;DRVT,35714.109.04,DRVT,35714.109.04 | GEAR;MNFR:DRIVETRAIN,PTNO:35714.109.04,ADDITIONAL FEATURES EN:DRVT,35714.109.04 | 35714.109.04 | 3000461 | DRIVETRAIN | 35714.109.04 | [19 empty] | GEAR | NO MODIFIER | TYPE |  | BORE SIZE |  | OUTSIDE DIAMETER |  | NUMBER OF TEETH |  | MATERIAL |  | MATERIAL SPECIFICATION |  | HAZARD CLASS |  | CERTIFICATION/STANDARD |  | ADDITIONAL FEATURES EN | DRVT,35714.109.04
STP_009 | Data Enrichment | VNE |  | 2023-06-20 |  |  | 1327079 | 1327079 | EA | 000000000001382280GZPCLNT100 | M_GEAR | GEAR;DRVT,81847145 / 444251,DRVT,8184714 | GEAR;MNFR:DRIVETRAIN,PTNO:81847145 / 444251,ADDITIONAL FEATURES EN:DRVT,81847145 / 444251 | 81847145 / 444251 | 3000461 | DRIVETRAIN | 81847145 / 444251 | [19 empty] | GEAR | NO MODIFIER | TYPE |  | BORE SIZE |  | OUTSIDE DIAMETER |  | NUMBER OF TEETH |  | MATERIAL |  | MATERIAL SPECIFICATION |  | HAZARD CLASS |  | CERTIFICATION/STANDARD |  | ADDITIONAL FEATURES EN | DRVT,81847145 / 444251
STP_009 | Data Enrichment | VNE |  | 2023-06-20 |  |  | 1327321 | 1327321 | EA | 000000000001387864GZPCLNT100 | M_GEAR | GEAR;SEW,S77 R37 DRN63M4,SEW,S77 R37 DRN | GEAR;MNFR:SEW EURODRIVE,PTNO:S77 R37 DRN63M4,ADDITIONAL FEATURES EN:SEW,S77 R37 DRN63M4 | S77 R37 DRN63M4 | 3000442 | SEW EURODRIVE | S77 R37 DRN63M4 | [19 empty] | GEAR | NO MODIFIER | TYPE |  | BORE SIZE |  | OUTSIDE DIAMETER |  | NUMBER OF TEETH |  | MATERIAL |  | MATERIAL SPECIFICATION |  | HAZARD CLASS |  | CERTIFICATION/STANDARD |  | ADDITIONAL FEATURES EN | SEW,S77 R37 DRN63M4
STP_009 | Data Enrichment | VNE |  | 2023-06-20 |  |  | 1327354 | 1327354 | EA | 000000000001386265GZPCLNT100 | M_GEAR | GEAR;ADLF,1489298,ADLF,1489298 | GEAR;MNFR:ADAPT-A-LIFT,PTNO:1489298,ADDITIONAL FEATURES EN:ADLF,1489298 | 1489298 | 3000410 | ADAPT-A-LIFT | 1489298 | [19 empty] | GEAR | NO MODIFIER | TYPE |  | BORE SIZE |  | OUTSIDE DIAMETER |  | NUMBER OF TEETH |  | MATERIAL |  | MATERIAL SPECIFICATION |  | HAZARD CLASS |  | CERTIFICATION/STANDARD |  | ADDITIONAL FEATURES EN | ADLF,1489298
STP_009 | Data Enrichment | VNE |  | 2023-06-20 |  |  | 1327355 | 1327355 | EA | 000000000001386263GZPCLNT100 | M_GEAR | GEAR;ADLF,1489297,ADLF,1489297 | GEAR;MNFR:ADAPT-A-LIFT,PTNO:1489297,ADDITIONAL FEATURES EN:ADLF,1489297 | 1489297 | 3000410 | ADAPT-A-LIFT | 1489297 | [19 empty] | GEAR | NO MODIFIER | TYPE |  | BORE SIZE |  | OUTSIDE DIAMETER |  | NUMBER OF TEETH |  | MATERIAL |  | MATERIAL SPECIFICATION |  | HAZARD CLASS |  | CERTIFICATION/STANDARD |  | ADDITIONAL FEATURES EN | ADLF,1489297
STP_009 | Data Enrichment | VNE |  | 2023-06-20 |  |  | 1327384 | 1327384 | EA | 000000000001385251GZPCLNT100 | M_GEAR | GEAR;FUCH,4703021,FUCH,4703021 | GEAR;MNFR:FUCHS LUBRICANTS,PTNO:4703021,ADDITIONAL FEATURES EN:FUCH,4703021 | 4703021 | 3000427 | FUCHS LUBRICANTS | 4703021 | [19 empty] | GEAR | NO MODIFIER | TYPE |  | BORE SIZE |  | OUTSIDE DIAMETER |  | NUMBER OF TEETH |  | MATERIAL |  | MATERIAL SPECIFICATION |  | HAZARD CLASS |  | CERTIFICATION/STANDARD |  | ADDITIONAL FEATURES EN | FUCH,4703021
STP_009 | Data Enrichment | VNE |  | 2023-06-20 |  |  | 1327524 | 1327524 | EA | 000000000001395026GZPCLNT100 | M_GEAR | GEAR;DRVT,86584272/444247,DRVT,86584272/ | GEAR;MNFR:DRIVETRAIN,PTNO:86584272/444247,ADDITIONAL FEATURES EN:DRVT,86584272/444247 | 86584272/444247 | 3000461 | DRIVETRAIN | 86584272/444247 | [19 empty] | GEAR | NO MODIFIER | TYPE |  | BORE SIZE |  | OUTSIDE DIAMETER |  | NUMBER OF TEETH |  | MATERIAL |  | MATERIAL SPECIFICATION |  | HAZARD CLASS |  | CERTIFICATION/STANDARD |  | ADDITIONAL FEATURES EN | DRVT,86584272/444247
STP_009 | Data Enrichment | VNE |  | 2023-06-20 |  |  | 1327525 | 1327525 | EA | 000000000001395025GZPCLNT100 | M_GEAR | GEAR;DRVT,81803451/444171,DRVT,81803451/ | GEAR;MNFR:DRIVETRAIN,PTNO:81803451/444171,ADDITIONAL FEATURES EN:DRVT,81803451/444171 | 81803451/444171 | 3000461 | DRIVETRAIN | 81803451/444171 | [19 empty] | GEAR | NO MODIFIER | TYPE |  | BORE SIZE |  | OUTSIDE DIAMETER |  | NUMBER OF TEETH |  | MATERIAL |  | MATERIAL SPECIFICATION |  | HAZARD CLASS |  | CERTIFICATION/STANDARD |  | ADDITIONAL FEATURES EN | DRVT,81803451/444171
STP_009 | Data Enrichment | VNE |  | 2023-06-20 |  |  | 1327526 | 1327526 | EA | 000000000001395024GZPCLNT100 | M_GEAR | GEAR;DRVT,73404.005.02A,DRVT,73404.005.0 | GEAR;MNFR:DRIVETRAIN,PTNO:73404.005.02A,ADDITIONAL FEATURES EN:DRVT,73404.005.02A | 73404.005.02A | 3000461 | DRIVETRAIN | 73404.005.02A | [19 empty] | GEAR | NO MODIFIER | TYPE |  | BORE SIZE |  | OUTSIDE DIAMETER |  | NUMBER OF TEETH |  | MATERIAL |  | MATERIAL SPECIFICATION |  | HAZARD CLASS |  | CERTIFICATION/STANDARD |  | ADDITIONAL FEATURES EN | DRVT,73404.005.02A
STP_009 | Data Enrichment | VNE |  | 2023-06-20 |  |  | 1327527 | 1327527 | EA | 000000000001395023GZPCLNT100 | M_GEAR | GEAR;DRVT,17606.008.01A,DRVT,17606.008.0 | GEAR;MNFR:DRIVETRAIN,PTNO:17606.008.01A,ADDITIONAL FEATURES EN:DRVT,17606.008.01A | 17606.008.01A | 3000461 | DRIVETRAIN | 17606.008.01A | [19 empty] | GEAR | NO MODIFIER | TYPE |  | BORE SIZE |  | OUTSIDE DIAMETER |  | NUMBER OF TEETH |  | MATERIAL |  | MATERIAL SPECIFICATION |  | HAZARD CLASS |  | CERTIFICATION/STANDARD |  | ADDITIONAL FEATURES EN | DRVT,17606.008.01A
STP_009 | Data Enrichment | VNE |  | 2023-06-20 |  |  | 1327777 | 1327777 | EA | 000000000001387503GZPCLNT100 | M_GEAR | GEAR;SEW,RF47 DRS71S4,SEW,RF47 DRS71S4 | GEAR;MNFR:SEW EURODRIVE,PTNO:RF47 DRS71S4,ADDITIONAL FEATURES EN:SEW,RF47 DRS71S4 | RF47 DRS71S4 | 3000442 | SEW EURODRIVE | RF47 DRS71S4 | [19 empty] | GEAR | NO MODIFIER | TYPE |  | BORE SIZE |  | OUTSIDE DIAMETER |  | NUMBER OF TEETH |  | MATERIAL |  | MATERIAL SPECIFICATION |  | HAZARD CLASS |  | CERTIFICATION/STANDARD |  | ADDITIONAL FEATURES EN | SEW,RF47 DRS71S4
STP_009 | Data Enrichment | VNE |  | 2023-06-20 |  |  | 1327863 | 1327863 | EA | 000000000001386530GZPCLNT100 | M_GEAR | GEAR;DRVT,242996,DRVT,242996 | GEAR;MNFR:DRIVETRAIN,PTNO:242996,ADDITIONAL FEATURES EN:DRVT,242996 | 242996 | 3000461 | DRIVETRAIN | 242996 | [19 empty] | GEAR | NO MODIFIER | TYPE |  | BORE SIZE |  | OUTSIDE DIAMETER |  | NUMBER OF TEETH |  | MATERIAL |  | MATERIAL SPECIFICATION |  | HAZARD CLASS |  | CERTIFICATION/STANDARD |  | ADDITIONAL FEATURES EN | DRVT,242996
STP_009 | Data Enrichment | VNE |  | 2023-06-20 |  |  | 1328043 | 1328043 | EA | 000000000001383221GZPCLNT100 | M_GEAR | GEAR;BORT,602321,BORT,602321 | GEAR;MNFR:BOART LONGYEAR,PTNO:602321,ADDITIONAL FEATURES EN:BORT,602321 | 602321 | 3000418 | BOART LONGYEAR | 602321 | [19 empty] | GEAR | NO MODIFIER | TYPE |  | BORE SIZE |  | OUTSIDE DIAMETER |  | NUMBER OF TEETH |  | MATERIAL |  | MATERIAL SPECIFICATION |  | HAZARD CLASS |  | CERTIFICATION/STANDARD |  | ADDITIONAL FEATURES EN | BORT,602321
STP_009 | Data Enrichment | VNE |  | 2023-06-20 |  |  | 1328089 | 1328089 | EA | 000000000001382450GZPCLNT100 | M_GEAR | GEAR;DRVT,81803445/444170,DRVT,81803445/ | GEAR;MNFR:DRIVETRAIN,PTNO:81803445/444170,ADDITIONAL FEATURES EN:DRVT,81803445/444170 | 81803445/444170 | 3000461 | DRIVETRAIN | 81803445/444170 | [19 empty] | GEAR | NO MODIFIER | TYPE |  | BORE SIZE |  | OUTSIDE DIAMETER |  | NUMBER OF TEETH |  | MATERIAL |  | MATERIAL SPECIFICATION |  | HAZARD CLASS |  | CERTIFICATION/STANDARD |  | ADDITIONAL FEATURES EN | DRVT,81803445/444170
STP_009 | Data Enrichment | VNE |  | 2023-06-20 |  |  | 1346917 | 1346917 | EA | 000000000001469771GZPCLNT100 | M_GEAR | GEAR;DRV,HUB,BDY, TO DRAWING REVISION "A | GEAR;TYPE:DRIVE,ADDITIONAL FEATURES EN:HUB,BODY, TO DRAWING REVISION "A | [23 empty] | GEAR | NO MODIFIER | TYPE | DRIVE | BORE SIZE |  | OUTSIDE DIAMETER |  | NUMBER OF TEETH |  | MATERIAL |  | MATERIAL SPECIFICATION |  | HAZARD CLASS |  | CERTIFICATION/STANDARD |  | ADDITIONAL FEATURES EN | HUB,BODY,TO DRAWING REVISION "A
STP_009 | Data Enrichment | VNE |  | 2023-06-20 |  |  | 1365310 | 1365310 | EA | 000000000001469905GZPCLNT100 | M_GEAR | GEAR;RELY | GEAR;ADDITIONAL FEATURES EN:RELAY | [23 empty] | GEAR | NO MODIFIER | TYPE |  | BORE SIZE |  | OUTSIDE DIAMETER |  | NUMBER OF TEETH |  | MATERIAL |  | MATERIAL SPECIFICATION |  | HAZARD CLASS |  | CERTIFICATION/STANDARD |  | ADDITIONAL FEATURES EN | RELAY
STP_009 | Data Enrichment | VNE |  | 2023-06-20 |  |  | 1289663 | 1289663 | EA | 000000000001413009GZPCLNT100 | M_GEAR_BEVEL | GEAR,BEVL;PINION,OD 1.8 M | GEAR,BEVEL;TYPE:PINION,OUTSIDE DIAMETER:1.8 M | [23 empty] | GEAR | BEVEL | TYPE | PINION | BORE SIZE |  | PITCH DIAMETER |  | OUTSIDE DIAMETER | 1.8 M | NUMBER OF TEETH |  | MATERIAL |  | PRESSURE ANGLE |  | DIAMETRAL PITCH |  | HUB LENGTH |  | FACE WIDTH |  | KEYWAY SIZE |  | COATING/FINISH |  | HAZARD CLASS |  | CERTIFICATION/STANDARD |  | ADDITIONAL FEATURES EN
STP_009 | Data Enrichment | VNE |  | 2023-06-20 |  |  | 1300477 | 1300477 | EA | 000000000001359041GZPCLNT100 | M_GEAR_BEVEL | GEAR,BEVL;HELICAL,4A | GEAR,BEVEL;TYPE:HELICAL,ADDITIONAL FEATURES EN:C/W ADAPTOR, SPEED 1400/38, RATIO- 36.52 / FINITE, TORQUE 2500NM, M,4A | [23 empty] | GEAR | BEVEL | TYPE | HELICAL | BORE SIZE |  | PITCH DIAMETER |  | OUTSIDE DIAMETER |  | NUMBER OF TEETH |  | MATERIAL |  | PRESSURE ANGLE |  | DIAMETRAL PITCH |  | HUB LENGTH |  | FACE WIDTH |  | KEYWAY SIZE |  | COATING/FINISH |  | HAZARD CLASS |  | CERTIFICATION/STANDARD |  | ADDITIONAL FEATURES EN | C/W ADAPTOR,SPEED 1400/38,RATIO- 36.52 / FINITE,TORQUE 2500NM,M,4A
STP_009 | Data Enrichment | VNE |  | 2023-06-20 |  |  | 1300595 | 1300595 | EA | 000000000001364605GZPCLNT100 | M_GEAR_BEVEL | GEAR,BEVL;CARDAN SHAFT DRIVE | GEAR,BEVEL;TYPE:CARDAN SHAFT DRIVE | [23 empty] | GEAR | BEVEL | TYPE | CARDAN SHAFT DRIVE | BORE SIZE |  | PITCH DIAMETER |  | OUTSIDE DIAMETER |  | NUMBER OF TEETH |  | MATERIAL |  | PRESSURE ANGLE |  | DIAMETRAL PITCH |  | HUB LENGTH |  | FACE WIDTH |  | KEYWAY SIZE |  | COATING/FINISH |  | HAZARD CLASS |  | CERTIFICATION/STANDARD |  | ADDITIONAL FEATURES EN
STP_009 | Data Enrichment | VNE |  | 2023-06-20 |  |  | 1301012 | 1301012 | EA | 000000000001370674GZPCLNT100 | M_GEAR_BEVEL | GEAR,BEVL;PINION,HANSEN GEARBOX | GEAR,BEVEL;TYPE:PINION,ADDITIONAL FEATURES EN:HANSEN GEARBOX | [23 empty] | GEAR | BEVEL | TYPE | PINION | BORE SIZE |  | PITCH DIAMETER |  | OUTSIDE DIAMETER |  | NUMBER OF TEETH |  | MATERIAL |  | PRESSURE ANGLE |  | DIAMETRAL PITCH |  | HUB LENGTH |  | FACE WIDTH |  | KEYWAY SIZE |  | COATING/FINISH |  | HAZARD CLASS |  | CERTIFICATION/STANDARD |  | ADDITIONAL FEATURES EN | HANSEN GEARBOX
STP_009 | Data Enrichment | VNE |  | 2023-06-20 |  |  | 1301013 | 1301013 | EA | 000000000001370673GZPCLNT100 | M_GEAR_BEVEL | GEAR,BEVL;HANSEN GEARBOX, TYPE 98NL13 | GEAR,BEVEL;ADDITIONAL FEATURES EN:HANSEN GEARBOX, TYPE 98NL13 | [23 empty] | GEAR | BEVEL | TYPE |  | BORE SIZE |  | PITCH DIAMETER |  | OUTSIDE DIAMETER |  | NUMBER OF TEETH |  | MATERIAL |  | PRESSURE ANGLE |  | DIAMETRAL PITCH |  | HUB LENGTH |  | FACE WIDTH |  | KEYWAY SIZE |  | COATING/FINISH |  | HAZARD CLASS |  | CERTIFICATION/STANDARD |  | ADDITIONAL FEATURES EN | HANSEN GEARBOX,TYPE 98NL13
STP_009 | Data Enrichment | VNE |  | 2023-06-20 |  |  | 1344121 | 1344121 | EA | 000000000001420938GZPCLNT100 | M_GEAR_BEVEL | GEAR,BEVL;90,DP 2.5 MM X PCD 914.4MM | GEAR,BEVEL;NUMBER OF TEETH:90,ADDITIONAL FEATURES EN:DP 2.5 MM X PCD 914.4MM | [23 empty] | GEAR | BEVEL | TYPE |  | BORE SIZE |  | PITCH DIAMETER |  | OUTSIDE DIAMETER |  | NUMBER OF TEETH | 90 | MATERIAL |  | PRESSURE ANGLE |  | DIAMETRAL PITCH |  | HUB LENGTH |  | FACE WIDTH |  | KEYWAY SIZE |  | COATING/FINISH |  | HAZARD CLASS |  | CERTIFICATION/STANDARD |  | ADDITIONAL FEATURES EN | DP 2.5 MM X PCD 914.4MM
STP_009 | Data Enrichment | VNE |  | 2023-06-20 |  |  | 1344466 | 1344466 | EA | 000000000001413897GZPCLNT100 | M_GEAR_BEVEL | GEAR,BEVL;OD 1.8 M | GEAR,BEVEL;OUTSIDE DIAMETER:1.8 M | [23 empty] | GEAR | BEVEL | TYPE |  | BORE SIZE |  | PITCH DIAMETER |  | OUTSIDE DIAMETER | 1.8 M | NUMBER OF TEETH |  | MATERIAL |  | PRESSURE ANGLE |  | DIAMETRAL PITCH |  | HUB LENGTH |  | FACE WIDTH |  | KEYWAY SIZE |  | COATING/FINISH |  | HAZARD CLASS |  | CERTIFICATION/STANDARD |  | ADDITIONAL FEATURES EN
STP_009 | Data Enrichment | VNE |  | 2023-06-20 |  |  | 1350446 | 1350446 | EA | 000000000001462254GZPCLNT100 | M_GEAR_CLUSTER | GEAR,CLSTR;SPUR,NYL | GEAR,CLUSTER;TYPE:SPUR,MATERIAL:NYLON | [23 empty] | GEAR | CLUSTER | TYPE | SPUR | GEAR QUANTITY |  | SIZE |  | CONSTRUCTION |  | MATERIAL | NYLON | HAZARD CLASS |  | CERTIFICATION/STANDARD |  | ADDITIONAL FEATURES EN
STP_009 | Data Enrichment | VNE |  | 2023-06-20 |  |  | 1285693 | 1285693 | EA | 000000000001412800GZPCLNT100 | M_GEAR_HELICAL | GEAR,HELICL;RING,316,ASSEMBLY 2 HALVES | GEAR,HELICAL;TYPE:RING,NUMBER OF TEETH:316,ADDITIONAL FEATURES EN:ASSEMBLY 2 HALVES | [23 empty] | GEAR | HELICAL | TYPE | RING | BORE SIZE |  | PITCH DIAMETER |  | OUTSIDE DIAMETER |  | NUMBER OF TEETH | 316 | MATERIAL |  | PRESSURE ANGLE |  | DIAMETRAL PITCH |  | FACE WIDTH |  | HUB LENGTH |  | HAZARD CLASS |  | CERTIFICATION/STANDARD |  | ADDITIONAL FEATURES EN | ASSEMBLY 2 HALVES
STP_009 | Data Enrichment | VNE |  | 2023-06-20 |  |  | 1292546 | 1292546 | EA | 000000000001440904GZPCLNT100 | M_GEAR_HELICAL | GEAR,HELICL;S,2-3/8 IN,103,8 | GEAR,HELICAL;TYPE:S,BORE SIZE:2-3/8 IN,NUMBER OF TEETH:103,DIAMETRAL PITCH:8,FACE WIDTH:1-1/2 IN | [23 empty] | GEAR | HELICAL | TYPE | S | BORE SIZE | 2-3/8 IN | PITCH DIAMETER |  | OUTSIDE DIAMETER |  | NUMBER OF TEETH | 103 | MATERIAL |  | PRESSURE ANGLE |  | DIAMETRAL PITCH | 8 | FACE WIDTH | 1-1/2 IN | HUB LENGTH |  | HAZARD CLASS |  | CERTIFICATION/STANDARD |  | ADDITIONAL FEATURES EN
STP_009 | Data Enrichment | VNE |  | 2023-06-20 |  |  | 1292547 | 1292547 | EA | 000000000001440903GZPCLNT100 | M_GEAR_HELICAL | GEAR,HELICL;D,3-1/4 IN,119,5 | GEAR,HELICAL;TYPE:D,BORE SIZE:3-1/4 IN,NUMBER OF TEETH:119,DIAMETRAL PITCH:5,FACE WIDTH:3-1/2 IN | [23 empty] | GEAR | HELICAL | TYPE | D | BORE SIZE | 3-1/4 IN | PITCH DIAMETER |  | OUTSIDE DIAMETER |  | NUMBER OF TEETH | 119 | MATERIAL |  | PRESSURE ANGLE |  | DIAMETRAL PITCH | 5 | FACE WIDTH | 3-1/2 IN | HUB LENGTH |  | HAZARD CLASS |  | CERTIFICATION/STANDARD |  | ADDITIONAL FEATURES EN
STP_009 | Data Enrichment | VNE |  | 2023-06-20 |  |  | 1292452 | 1292452 | EA | 000000000001431436GZPCLNT100 | M_GEAR_HELICAL | GEAR,HELICL;PINION S,21,8,FC WD 2-3/4 IN | GEAR,HELICAL;TYPE:PINION S,NUMBER OF TEETH:21,DIAMETRAL PITCH:8,FACE WIDTH:2-3/4 IN | [23 empty] | GEAR | HELICAL | TYPE | PINION S | BORE SIZE |  | PITCH DIAMETER |  | OUTSIDE DIAMETER |  | NUMBER OF TEETH | 21 | MATERIAL |  | PRESSURE ANGLE |  | DIAMETRAL PITCH | 8 | FACE WIDTH | 2-3/4 IN | HUB LENGTH |  | HAZARD CLASS |  | CERTIFICATION/STANDARD |  | ADDITIONAL FEATURES EN
STP_009 | Data Enrichment | VNE |  | 2023-06-20 |  |  | 1292454 | 1292454 | EA | 000000000001431433GZPCLNT100 | M_GEAR_HELICAL | GEAR,HELICL;PINION S,25,8,FC WD 1-1/2 IN | GEAR,HELICAL;TYPE:PINION S,NUMBER OF TEETH:25,DIAMETRAL PITCH:8,FACE WIDTH:1-1/2 IN | [23 empty] | GEAR | HELICAL | TYPE | PINION S | BORE SIZE |  | PITCH DIAMETER |  | OUTSIDE DIAMETER |  | NUMBER OF TEETH | 25 | MATERIAL |  | PRESSURE ANGLE |  | DIAMETRAL PITCH | 8 | FACE WIDTH | 1-1/2 IN | HUB LENGTH |  | HAZARD CLASS |  | CERTIFICATION/STANDARD |  | ADDITIONAL FEATURES EN
STP_009 | Data Enrichment | VNE |  | 2023-06-20 |  |  | 1292549 | 1292549 | EA | 000000000001440901GZPCLNT100 | M_GEAR_HELICAL | GEAR,HELICL;S,2-3/4 IN,OD 590 MM,174,8 | GEAR,HELICAL;TYPE:S,BORE SIZE:2-3/4 IN,OUTSIDE DIAMETER:590 MM,NUMBER OF TEETH:174,DIAMETRAL PITCH:8,FACE WIDTH:2-3/4 IN | [23 empty] | GEAR | HELICAL | TYPE | S | BORE SIZE | 2-3/4 IN | PITCH DIAMETER |  | OUTSIDE DIAMETER | 590 MM | NUMBER OF TEETH | 174 | MATERIAL |  | PRESSURE ANGLE |  | DIAMETRAL PITCH | 8 | FACE WIDTH | 2-3/4 IN | HUB LENGTH |  | HAZARD CLASS |  | CERTIFICATION/STANDARD |  | ADDITIONAL FEATURES EN
STP_009 | Data Enrichment | VNE |  | 2023-06-20 |  |  | 1292551 | 1292551 | EA | 000000000001440899GZPCLNT100 | M_GEAR_HELICAL | GEAR,HELICL;D,3-3/4 IN,128,5 | GEAR,HELICAL;TYPE:D,BORE SIZE:3-3/4 IN,NUMBER OF TEETH:128,DIAMETRAL PITCH:5,FACE WIDTH:3-1/2 IN | [23 empty] | GEAR | HELICAL | TYPE | D | BORE SIZE | 3-3/4 IN | PITCH DIAMETER |  | OUTSIDE DIAMETER |  | NUMBER OF TEETH | 128 | MATERIAL |  | PRESSURE ANGLE |  | DIAMETRAL PITCH | 5 | FACE WIDTH | 3-1/2 IN | HUB LENGTH |  | HAZARD CLASS |  | CERTIFICATION/STANDARD |  | ADDITIONAL FEATURES EN
STP_009 | Data Enrichment | VNE |  | 2023-06-20 |  |  | 1292552 | 1292552 | EA | 000000000001440897GZPCLNT100 | M_GEAR_HELICAL | GEAR,HELICL;PINION D,18,5,FC WD 3-1/2 IN | GEAR,HELICAL;TYPE:PINION D,NUMBER OF TEETH:18,DIAMETRAL PITCH:5,FACE WIDTH:3-1/2 IN | [23 empty] | GEAR | HELICAL | TYPE | PINION D | BORE SIZE |  | PITCH DIAMETER |  | OUTSIDE DIAMETER |  | NUMBER OF TEETH | 18 | MATERIAL |  | PRESSURE ANGLE |  | DIAMETRAL PITCH | 5 | FACE WIDTH | 3-1/2 IN | HUB LENGTH |  | HAZARD CLASS |  | CERTIFICATION/STANDARD |  | ADDITIONAL FEATURES EN
STP_009 | Data Enrichment | VNE |  | 2023-06-20 |  |  | 1293350 | 1293350 | EA | 000000000001436533GZPCLNT100 | M_GEAR_HELICAL | GEAR,HELICL;GRAB HOIST | GEAR,HELICAL;TYPE:GRAB HOIST,ADDITIONAL FEATURES EN:LARGE, 2ND REDUCTION, DOUBLE, 1ST MOTION | [23 empty] | GEAR | HELICAL | TYPE | GRAB HOIST | BORE SIZE |  | PITCH DIAMETER |  | OUTSIDE DIAMETER |  | NUMBER OF TEETH |  | MATERIAL |  | PRESSURE ANGLE |  | DIAMETRAL PITCH |  | FACE WIDTH |  | HUB LENGTH |  | HAZARD CLASS |  | CERTIFICATION/STANDARD |  | ADDITIONAL FEATURES EN | LARGE,2ND REDUCTION,DOUBLE,1ST MOTION
STP_009 | Data Enrichment | VNE |  | 2023-06-20 |  |  | 1293515 | 1293515 | EA | 000000000001441112GZPCLNT100 | M_GEAR_HELICAL | GEAR,HELICL;D,3-1/4 IN,124,5 | GEAR,HELICAL;TYPE:D,BORE SIZE:3-1/4 IN,NUMBER OF TEETH:124,DIAMETRAL PITCH:5,FACE WIDTH:3-1/2 IN | [23 empty] | GEAR | HELICAL | TYPE | D | BORE SIZE | 3-1/4 IN | PITCH DIAMETER |  | OUTSIDE DIAMETER |  | NUMBER OF TEETH | 124 | MATERIAL |  | PRESSURE ANGLE |  | DIAMETRAL PITCH | 5 | FACE WIDTH | 3-1/2 IN | HUB LENGTH |  | HAZARD CLASS |  | CERTIFICATION/STANDARD |  | ADDITIONAL FEATURES EN
STP_009 | Data Enrichment | VNE |  | 2023-06-20 |  |  | 1300635 | 1300635 | EA | 000000000001358930GZPCLNT100 | M_GEAR_HELICAL | GEAR,HELICL;SOUTH PINION, DOUBLE HELIC | GEAR,HELICAL;ADDITIONAL FEATURES EN:SOUTH PINION, DOUBLE HELIC | [23 empty] | GEAR | HELICAL | TYPE |  | BORE SIZE |  | PITCH DIAMETER |  | OUTSIDE DIAMETER |  | NUMBER OF TEETH |  | MATERIAL |  | PRESSURE ANGLE |  | DIAMETRAL PITCH |  | FACE WIDTH |  | HUB LENGTH |  | HAZARD CLASS |  | CERTIFICATION/STANDARD |  | ADDITIONAL FEATURES EN | SOUTH PINION,DOUBLE HELIC
STP_009 | Data Enrichment | VNE |  | 2023-06-20 |  |  | 1300915 | 1300915 | EA | 000000000001472056GZPCLNT100 | M_GEAR_HELICAL | GEAR,HELICL;SUIT DORR OLIVER 30' AGITA | GEAR,HELICAL;ADDITIONAL FEATURES EN:SUIT DORR OLIVER 30' AGITA | [23 empty] | GEAR | HELICAL | TYPE |  | BORE SIZE |  | PITCH DIAMETER |  | OUTSIDE DIAMETER |  | NUMBER OF TEETH |  | MATERIAL |  | PRESSURE ANGLE |  | DIAMETRAL PITCH |  | FACE WIDTH |  | HUB LENGTH |  | HAZARD CLASS |  | CERTIFICATION/STANDARD |  | ADDITIONAL FEATURES EN | SUIT DORR OLIVER 30' AGITA
STP_009 | Data Enrichment | VNE |  | 2023-06-20 |  |  | 1321078 | 1321078 | EA | 000000000001449035GZPCLNT100 | M_GEAR_HELICAL | GEAR,HELICL;RING,HALF 172, TOTAL 344 | GEAR,HELICAL;TYPE:RING,NUMBER OF TEETH:HALF 172, TOTAL 344,FACE WIDTH:580 MM,ADDITIONAL FEATURES EN:ASSY, COMPRISES 2 HALVES | [23 empty] | GEAR | HELICAL | TYPE | RING | BORE SIZE |  | PITCH DIAMETER |  | OUTSIDE DIAMETER |  | NUMBER OF TEETH | HALF 172,TOTAL 344 | MATERIAL |  | PRESSURE ANGLE |  | DIAMETRAL PITCH |  | FACE WIDTH | 580 MM | HUB LENGTH |  | HAZARD CLASS |  | CERTIFICATION/STANDARD |  | ADDITIONAL FEATURES EN | ASSY,COMPRISES 2 HALVES
STP_009 | Data Enrichment | VNE |  | 2023-06-20 |  |  | 1321102 | 1321102 | EA | 000000000001364281GZPCLNT100 | M_GEAR_HELICAL | GEAR,HELICL;DBL, PINION. SINTER MACHINE | GEAR,HELICAL;TYPE:DOUBLE, PINION. SINTER MACHINE MAIN DRIVE,BORE SIZE:501.6 MM,OUTSIDE DIAMETER:3.89 M,NUMBER OF TEETH:152, ADDITIONAL FEATURES EN:406 THK, BUSH, INCLUDES ITEMS 1-8 | [23 empty] | GEAR | HELICAL | TYPE | DOUBLE,PINION. SINTER MACHINE MAIN DRIVE | BORE SIZE | 501.6 MM | PITCH DIAMETER |  | OUTSIDE DIAMETER | 3.89 M | NUMBER OF TEETH | 152 | MATERIAL |  | PRESSURE ANGLE |  | DIAMETRAL PITCH |  | FACE WIDTH |  | HUB LENGTH |  | HAZARD CLASS |  | CERTIFICATION/STANDARD |  | ADDITIONAL FEATURES EN | 406 THK,BUSH,INCLUDES ITEMS 1-8
STP_009 | Data Enrichment | VNE |  | 2023-06-20 |  |  | 1344611 | 1344611 | EA | 000000000001413371GZPCLNT100 | M_GEAR_HELICAL | GEAR,HELICL;RING,5 DEG | GEAR,HELICAL;TYPE:RING,PRESSURE ANGLE:5 DEG,ADDITIONAL FEATURES EN:323T, LEFT-HANDED HELIX | [23 empty] | GEAR | HELICAL | TYPE | RING | BORE SIZE |  | PITCH DIAMETER |  | OUTSIDE DIAMETER |  | NUMBER OF TEETH |  | MATERIAL |  | PRESSURE ANGLE | 5 DEG | DIAMETRAL PITCH |  | FACE WIDTH |  | HUB LENGTH |  | HAZARD CLASS |  | CERTIFICATION/STANDARD |  | ADDITIONAL FEATURES EN | 323T,LEFT-HANDED HELIX
STP_009 | Data Enrichment | VNE |  | 2023-06-20 |  |  | 1354806 | 1354806 | EA | 000000000001448651GZPCLNT100 | M_GEAR_RING | GEAR,RNG;286,WD 860 MM | GEAR,RING;NUMBER OF TEETH:286,WIDTH:860 MM | [23 empty] | GEAR | RING | TYPE |  | NUMBER OF TEETH | 286 | OUTSIDE DIAMETER |  | INSIDE DIAMETER |  | WIDTH | 860 MM | PITCH DIAMETER |  | MATERIAL |  | DIAMETRAL PITCH |  | HAZARD CLASS |  | CERTIFICATION/STANDARD |  | ADDITIONAL FEATURES EN
STP_009 | Data Enrichment | VNE |  | 2023-06-20 |  |  | 1347176 | 1347176 | EA | 000000000001468069GZPCLNT100 | M_GEAR_RING | GEAR,RNG;HST | GEAR,RING;TYPE:HOIST | [23 empty] | GEAR | RING | TYPE | HOIST | NUMBER OF TEETH |  | OUTSIDE DIAMETER |  | INSIDE DIAMETER |  | WIDTH |  | PITCH DIAMETER |  | MATERIAL |  | DIAMETRAL PITCH |  | HAZARD CLASS |  | CERTIFICATION/STANDARD |  | ADDITIONAL FEATURES EN
STP_009 | Data Enrichment | VNE |  | 2023-06-20 |  |  | 1347482 | 1347482 | EA | 000000000001360720GZPCLNT100 | M_GEAR_RING | GEAR,RNG;INTL, SPUR,PLANETARY GEARBOX | GEAR,RING;TYPE:INTERNAL, SPUR,ADDITIONAL FEATURES EN:PLANETARY GEARBOX | [23 empty] | GEAR | RING | TYPE | INTERNAL,SPUR | NUMBER OF TEETH |  | OUTSIDE DIAMETER |  | INSIDE DIAMETER |  | WIDTH |  | PITCH DIAMETER |  | MATERIAL |  | DIAMETRAL PITCH |  | HAZARD CLASS |  | CERTIFICATION/STANDARD |  | ADDITIONAL FEATURES EN | PLANETARY GEARBOX
STP_009 | Data Enrichment | VNE |  | 2023-06-20 |  |  | 1351108 | 1351108 | EA | 000000000001365758GZPCLNT100 | M_GEAR_RING | GEAR,RNG;INTL | GEAR,RING;TYPE:INTERNAL | [23 empty] | GEAR | RING | TYPE | INTERNAL | NUMBER OF TEETH |  | OUTSIDE DIAMETER |  | INSIDE DIAMETER |  | WIDTH |  | PITCH DIAMETER |  | MATERIAL |  | DIAMETRAL PITCH |  | HAZARD CLASS |  | CERTIFICATION/STANDARD |  | ADDITIONAL FEATURES EN
STP_009 | Data Enrichment | VNE |  | 2023-06-20 |  |  | 1381919 | 1381919 | EA | 000000000001362690GZPCLNT100 | M_GEAR_RING | GEAR,RNG;05/09, GEAR JOINT, HARDWARE, CO | GEAR,RING;ADDITIONAL FEATURES EN:05/09, GEAR JOINT, HARDWARE, COMPLETE SET | [23 empty] | GEAR | RING | TYPE |  | NUMBER OF TEETH |  | OUTSIDE DIAMETER |  | INSIDE DIAMETER |  | WIDTH |  | PITCH DIAMETER |  | MATERIAL |  | DIAMETRAL PITCH |  | HAZARD CLASS |  | CERTIFICATION/STANDARD |  | ADDITIONAL FEATURES EN | 05/09,GEAR JOINT,HARDWARE,COMPLETE SET
STP_009 | Data Enrichment | VNE |  | 2023-06-20 |  |  | 1294285 | 1294285 | EA | 000000000001471548GZPCLNT100 | M_GEAR_RK_AN_PINON | GEAR,RK & PINON;CAPACITY 1000 TPH,1437 L | GEAR,RACK AND PINION;ADDITIONAL FEATURES EN:CAPACITY 1000 TPH,1437 LB/WC | [23 empty] | GEAR | RACK AND PINION | TYPE |  | BORE SIZE |  | PITCH DIAMETER |  | OUTSIDE DIAMETER |  | NUMBER OF TEETH |  | MATERIAL |  | PRESSURE ANGLE |  | DIAMETRAL PITCH |  | LENGTH |  | HAZARD CLASS |  | CERTIFICATION/STANDARD |  | ADDITIONAL FEATURES EN | CAPACITY 1000 TPH,1437 LB/WC
STP_009 | Data Enrichment | VNE |  | 2023-06-20 |  |  | 1300960 | 1300960 | EA | 000000000001454815GZPCLNT100 | M_GEAR_RK_AN_PINON | GEAR,RK & PINON;36 | GEAR,RACK AND PINION;NUMBER OF TEETH:36,ADDITIONAL FEATURES EN:4 MODULE, FESCA PACIFIC,ITEM J | [23 empty] | GEAR | RACK AND PINION | TYPE |  | BORE SIZE |  | PITCH DIAMETER |  | OUTSIDE DIAMETER |  | NUMBER OF TEETH | 36 | MATERIAL |  | PRESSURE ANGLE |  | DIAMETRAL PITCH |  | LENGTH |  | HAZARD CLASS |  | CERTIFICATION/STANDARD |  | ADDITIONAL FEATURES EN | 4 MODULE,FESCA PACIFIC,ITEM J
STP_009 | Data Enrichment | VNE |  | 2023-06-20 |  |  | 1349763 | 1349763 | EA | 000000000001436048GZPCLNT100 | M_GEAR_RK_AN_PINON | GEAR,RK & PINON;FOR 1/4 TURN QUADRANT | GEAR,RACK AND PINION;ADDITIONAL FEATURES EN:FOR 1/4 TURN QUADRANT | [23 empty] | GEAR | RACK AND PINION | TYPE |  | BORE SIZE |  | PITCH DIAMETER |  | OUTSIDE DIAMETER |  | NUMBER OF TEETH |  | MATERIAL |  | PRESSURE ANGLE |  | DIAMETRAL PITCH |  | LENGTH |  | HAZARD CLASS |  | CERTIFICATION/STANDARD |  | ADDITIONAL FEATURES EN | FOR 1/4 TURN QUADRANT
STP_009 | Data Enrichment | VNE |  | 2023-06-20 |  |  | 1347500 | 1347500 | EA | 000000000001373211GZPCLNT100 | M_GEAR_RK_AN_PINON | GEAR,RK & PINON;CLAY GUN RESOLVER OFFCUT | GEAR,RACK AND PINION;ADDITIONAL FEATURES EN:CLAY GUN RESOLVER OFFCUT | [23 empty] | GEAR | RACK AND PINION | TYPE |  | BORE SIZE |  | PITCH DIAMETER |  | OUTSIDE DIAMETER |  | NUMBER OF TEETH |  | MATERIAL |  | PRESSURE ANGLE |  | DIAMETRAL PITCH |  | LENGTH |  | HAZARD CLASS |  | CERTIFICATION/STANDARD |  | ADDITIONAL FEATURES EN | CLAY GUN RESOLVER OFFCUT
STP_009 | Data Enrichment | VNE |  | 2023-06-20 |  |  | 1285358 | 1285358 | EA | 000000000001421829GZPCLNT100 | M_GEAR_SPUR | GEAR,SPUR;1.25DP, 23T/305FW | GEAR,SPUR;ADDITIONAL FEATURES EN:1.25DP, 23T/305FW | [23 empty] | GEAR | SPUR | TYPE |  | BORE SIZE |  | PITCH DIAMETER |  | OUTSIDE DIAMETER |  | NUMBER OF TEETH |  | MATERIAL |  | PRESSURE ANGLE |  | DIAMETRAL PITCH |  | HUB DIAMETER |  | HUB LENGTH |  | MOUNTING TYPE |  | SCREW SIZE |  | KEYWAY SIZE |  | COATING/FINISH |  | HAZARD CLASS |  | CERTIFICATION/STANDARD |  | ADDITIONAL FEATURES EN | 1.25DP,23T/305FW
STP_009 | Data Enrichment | VNE |  | 2023-06-20 |  |  | 1285486 | 1285486 | EA | 000000000001403456GZPCLNT100 | M_GEAR_SPUR | GEAR,SPUR;1.25DP, 88T/305FW | GEAR,SPUR;ADDITIONAL FEATURES EN:1.25DP, 88T/305FW | [23 empty] | GEAR | SPUR | TYPE |  | BORE SIZE |  | PITCH DIAMETER |  | OUTSIDE DIAMETER |  | NUMBER OF TEETH |  | MATERIAL |  | PRESSURE ANGLE |  | DIAMETRAL PITCH |  | HUB DIAMETER |  | HUB LENGTH |  | MOUNTING TYPE |  | SCREW SIZE |  | KEYWAY SIZE |  | COATING/FINISH |  | HAZARD CLASS |  | CERTIFICATION/STANDARD |  | ADDITIONAL FEATURES EN | 1.25DP,88T/305FW
STP_009 | Data Enrichment | VNE |  | 2023-06-20 |  |  | 1297317 | 1297317 | EA | 000000000001469592GZPCLNT100 | M_GEAR_SPUR | GEAR,SPUR;SHAFT,45:1, 1ST REDUCTION 15 | GEAR,SPUR;TYPE:SHAFT,ADDITIONAL FEATURES EN:45:1, 1ST REDUCTION 15 | [23 empty] | GEAR | SPUR | TYPE | SHAFT | BORE SIZE |  | PITCH DIAMETER |  | OUTSIDE DIAMETER |  | NUMBER OF TEETH |  | MATERIAL |  | PRESSURE ANGLE |  | DIAMETRAL PITCH |  | HUB DIAMETER |  | HUB LENGTH |  | MOUNTING TYPE |  | SCREW SIZE |  | KEYWAY SIZE |  | COATING/FINISH |  | HAZARD CLASS |  | CERTIFICATION/STANDARD |  | ADDITIONAL FEATURES EN | 45:1,1ST REDUCTION 15
STP_009 | Data Enrichment | VNE |  | 2023-06-20 |  |  | 1292407 | 1292407 | EA | 000000000001440905GZPCLNT100 | M_GEAR_SPUR | GEAR,SPUR;4-3/8 IN,78,5,2 IN FACE W | GEAR,SPUR;BORE SIZE:4-3/8 IN,NUMBER OF TEETH:78,DIAMETRAL PITCH:5,ADDITIONAL FEATURES EN:2 IN FACE W | [23 empty] | GEAR | SPUR | TYPE |  | BORE SIZE | 4-3/8 IN | PITCH DIAMETER |  | OUTSIDE DIAMETER |  | NUMBER OF TEETH | 78 | MATERIAL |  | PRESSURE ANGLE |  | DIAMETRAL PITCH | 5 | HUB DIAMETER |  | HUB LENGTH |  | MOUNTING TYPE |  | SCREW SIZE |  | KEYWAY SIZE |  | COATING/FINISH |  | HAZARD CLASS |  | CERTIFICATION/STANDARD |  | ADDITIONAL FEATURES EN | 2 IN FACE W
STP_009 | Data Enrichment | VNE |  | 2023-06-20 |  |  | 1292544 | 1292544 | EA | 000000000001440912GZPCLNT100 | M_GEAR_SPUR | GEAR,SPUR;3-7/8 IN,78,5,2 IN FACE W | GEAR,SPUR;BORE SIZE:3-7/8 IN,NUMBER OF TEETH:78,DIAMETRAL PITCH:5,ADDITIONAL FEATURES EN:2 IN FACE W | [23 empty] | GEAR | SPUR | TYPE |  | BORE SIZE | 3-7/8 IN | PITCH DIAMETER |  | OUTSIDE DIAMETER |  | NUMBER OF TEETH | 78 | MATERIAL |  | PRESSURE ANGLE |  | DIAMETRAL PITCH | 5 | HUB DIAMETER |  | HUB LENGTH |  | MOUNTING TYPE |  | SCREW SIZE |  | KEYWAY SIZE |  | COATING/FINISH |  | HAZARD CLASS |  | CERTIFICATION/STANDARD |  | ADDITIONAL FEATURES EN | 2 IN FACE W
STP_009 | Data Enrichment | VNE |  | 2023-06-20 |  |  | 1292545 | 1292545 | EA | 000000000001440906GZPCLNT100 | M_GEAR_SPUR | GEAR,SPUR;RING,84,4,2-3/4 IN FACE W | GEAR,SPUR;TYPE:RING,NUMBER OF TEETH:84,DIAMETRAL PITCH:4,ADDITIONAL FEATURES EN:2-3/4 IN FACE W | [23 empty] | GEAR | SPUR | TYPE | RING | BORE SIZE |  | PITCH DIAMETER |  | OUTSIDE DIAMETER |  | NUMBER OF TEETH | 84 | MATERIAL |  | PRESSURE ANGLE |  | DIAMETRAL PITCH | 4 | HUB DIAMETER |  | HUB LENGTH |  | MOUNTING TYPE |  | SCREW SIZE |  | KEYWAY SIZE |  | COATING/FINISH |  | HAZARD CLASS |  | CERTIFICATION/STANDARD |  | ADDITIONAL FEATURES EN | 2-3/4 IN FACE W
STP_009 | Data Enrichment | VNE |  | 2023-06-20 |  |  | 1293229 | 1293229 | EA | 000000000001466240GZPCLNT100 | M_GEAR_SPUR | GEAR,SPUR;SECTOR,41,5904MM PCD | GEAR,SPUR;TYPE:SECTOR,NUMBER OF TEETH:41,ADDITIONAL FEATURES EN:5904MM PCD | [23 empty] | GEAR | SPUR | TYPE | SECTOR | BORE SIZE |  | PITCH DIAMETER |  | OUTSIDE DIAMETER |  | NUMBER OF TEETH | 41 | MATERIAL |  | PRESSURE ANGLE |  | DIAMETRAL PITCH |  | HUB DIAMETER |  | HUB LENGTH |  | MOUNTING TYPE |  | SCREW SIZE |  | KEYWAY SIZE |  | COATING/FINISH |  | HAZARD CLASS |  | CERTIFICATION/STANDARD |  | ADDITIONAL FEATURES EN | 5904MM PCD
STP_009 | Data Enrichment | VNE |  | 2023-06-20 |  |  | 1292448 | 1292448 | EA | 000000000001431450GZPCLNT100 | M_GEAR_SPUR | GEAR,SPUR;PINION,63 MM,OD 156 MM,17 | GEAR,SPUR;TYPE:PINION,BORE SIZE:63 MM,OUTSIDE DIAMETER:156 MM,NUMBER OF TEETH:17,ADDITIONAL FEATURES EN:75MM FACE W | [23 empty] | GEAR | SPUR | TYPE | PINION | BORE SIZE | 63 MM | PITCH DIAMETER |  | OUTSIDE DIAMETER | 156 MM | NUMBER OF TEETH | 17 | MATERIAL |  | PRESSURE ANGLE |  | DIAMETRAL PITCH |  | HUB DIAMETER |  | HUB LENGTH |  | MOUNTING TYPE |  | SCREW SIZE |  | KEYWAY SIZE |  | COATING/FINISH |  | HAZARD CLASS |  | CERTIFICATION/STANDARD |  | ADDITIONAL FEATURES EN | 75MM FACE W
STP_009 | Data Enrichment | VNE |  | 2023-06-20 |  |  | 1292451 | 1292451 | EA | 000000000001431437GZPCLNT100 | M_GEAR_SPUR | GEAR,SPUR;17,5,4-3/4 IN FACE W | GEAR,SPUR;NUMBER OF TEETH:17,DIAMETRAL PITCH:5,ADDITIONAL FEATURES EN:4-3/4 IN FACE W | [23 empty] | GEAR | SPUR | TYPE |  | BORE SIZE |  | PITCH DIAMETER |  | OUTSIDE DIAMETER |  | NUMBER OF TEETH | 17 | MATERIAL |  | PRESSURE ANGLE |  | DIAMETRAL PITCH | 5 | HUB DIAMETER |  | HUB LENGTH |  | MOUNTING TYPE |  | SCREW SIZE |  | KEYWAY SIZE |  | COATING/FINISH |  | HAZARD CLASS |  | CERTIFICATION/STANDARD |  | ADDITIONAL FEATURES EN | 4-3/4 IN FACE W
STP_009 | Data Enrichment | VNE |  | 2023-06-20 |  |  | 1292453 | 1292453 | EA | 000000000001431434GZPCLNT100 | M_GEAR_SPUR | GEAR,SPUR;18,5,2 IN FACE W | GEAR,SPUR;NUMBER OF TEETH:18,DIAMETRAL PITCH:5,ADDITIONAL FEATURES EN:2 IN FACE W | [23 empty] | GEAR | SPUR | TYPE |  | BORE SIZE |  | PITCH DIAMETER |  | OUTSIDE DIAMETER |  | NUMBER OF TEETH | 18 | MATERIAL |  | PRESSURE ANGLE |  | DIAMETRAL PITCH | 5 | HUB DIAMETER |  | HUB LENGTH |  | MOUNTING TYPE |  | SCREW SIZE |  | KEYWAY SIZE |  | COATING/FINISH |  | HAZARD CLASS |  | CERTIFICATION/STANDARD |  | ADDITIONAL FEATURES EN | 2 IN FACE W
STP_009 | Data Enrichment | VNE |  | 2023-06-20 |  |  | 1292548 | 1292548 | EA | 000000000001440902GZPCLNT100 | M_GEAR_SPUR | GEAR,SPUR;5-1/2 IN,128,5,4-1/2 IN FACE W | GEAR,SPUR;BORE SIZE:5-1/2 IN,NUMBER OF TEETH:128,DIAMETRAL PITCH:5,ADDITIONAL FEATURES EN:4-1/2 IN FACE W | [23 empty] | GEAR | SPUR | TYPE |  | BORE SIZE | 5-1/2 IN | PITCH DIAMETER |  | OUTSIDE DIAMETER |  | NUMBER OF TEETH | 128 | MATERIAL |  | PRESSURE ANGLE |  | DIAMETRAL PITCH | 5 | HUB DIAMETER |  | HUB LENGTH |  | MOUNTING TYPE |  | SCREW SIZE |  | KEYWAY SIZE |  | COATING/FINISH |  | HAZARD CLASS |  | CERTIFICATION/STANDARD |  | ADDITIONAL FEATURES EN | 4-1/2 IN FACE W
STP_009 | Data Enrichment | VNE |  | 2023-06-20 |  |  | 1292550 | 1292550 | EA | 000000000001440900GZPCLNT100 | M_GEAR_SPUR | GEAR,SPUR;6-3/4 IN,90,3,4-3/4 IN FACE W | GEAR,SPUR;BORE SIZE:6-3/4 IN,NUMBER OF TEETH:90,DIAMETRAL PITCH:3,ADDITIONAL FEATURES EN:4-3/4 IN FACE W | [23 empty] | GEAR | SPUR | TYPE |  | BORE SIZE | 6-3/4 IN | PITCH DIAMETER |  | OUTSIDE DIAMETER |  | NUMBER OF TEETH | 90 | MATERIAL |  | PRESSURE ANGLE |  | DIAMETRAL PITCH | 3 | HUB DIAMETER |  | HUB LENGTH |  | MOUNTING TYPE |  | SCREW SIZE |  | KEYWAY SIZE |  | COATING/FINISH |  | HAZARD CLASS |  | CERTIFICATION/STANDARD |  | ADDITIONAL FEATURES EN | 4-3/4 IN FACE W
STP_009 | Data Enrichment | VNE |  | 2023-06-20 |  |  | 1292553 | 1292553 | EA | 000000000001440896GZPCLNT100 | M_GEAR_SPUR | GEAR,SPUR;PINION,3 IN,23,4 | GEAR,SPUR;TYPE:PINION,BORE SIZE:3 IN,NUMBER OF TEETH:23,DIAMETRAL PITCH:4,ADDITIONAL FEATURES EN:2-3/4 IN FACE W | [23 empty] | GEAR | SPUR | TYPE | PINION | BORE SIZE | 3 IN | PITCH DIAMETER |  | OUTSIDE DIAMETER |  | NUMBER OF TEETH | 23 | MATERIAL |  | PRESSURE ANGLE |  | DIAMETRAL PITCH | 4 | HUB DIAMETER |  | HUB LENGTH |  | MOUNTING TYPE |  | SCREW SIZE |  | KEYWAY SIZE |  | COATING/FINISH |  | HAZARD CLASS |  | CERTIFICATION/STANDARD |  | ADDITIONAL FEATURES EN | 2-3/4 IN FACE W
STP_009 | Data Enrichment | VNE |  | 2023-06-20 |  |  | 1293346 | 1293346 | EA | 000000000001436539GZPCLNT100 | M_GEAR_SPUR | GEAR,SPUR;PINION | GEAR,SPUR;TYPE:PINION,ADDITIONAL FEATURES EN:3RD REDUCTION, FINAL REDUCTION | [23 empty] | GEAR | SPUR | TYPE | PINION | BORE SIZE |  | PITCH DIAMETER |  | OUTSIDE DIAMETER |  | NUMBER OF TEETH |  | MATERIAL |  | PRESSURE ANGLE |  | DIAMETRAL PITCH |  | HUB DIAMETER |  | HUB LENGTH |  | MOUNTING TYPE |  | SCREW SIZE |  | KEYWAY SIZE |  | COATING/FINISH |  | HAZARD CLASS |  | CERTIFICATION/STANDARD |  | ADDITIONAL FEATURES EN | 3RD REDUCTION,FINAL REDUCTION
STP_009 | Data Enrichment | VNE |  | 2023-06-20 |  |  | 1293347 | 1293347 | EA | 000000000001436538GZPCLNT100 | M_GEAR_SPUR | GEAR,SPUR;PINION | GEAR,SPUR;TYPE:PINION,ADDITIONAL FEATURES EN:2ND REDUCTION, 2ND MOTION | [23 empty] | GEAR | SPUR | TYPE | PINION | BORE SIZE |  | PITCH DIAMETER |  | OUTSIDE DIAMETER |  | NUMBER OF TEETH |  | MATERIAL |  | PRESSURE ANGLE |  | DIAMETRAL PITCH |  | HUB DIAMETER |  | HUB LENGTH |  | MOUNTING TYPE |  | SCREW SIZE |  | KEYWAY SIZE |  | COATING/FINISH |  | HAZARD CLASS |  | CERTIFICATION/STANDARD |  | ADDITIONAL FEATURES EN | 2ND REDUCTION,2ND MOTION
STP_009 | Data Enrichment | VNE |  | 2023-06-20 |  |  | 1293348 | 1293348 | EA | 000000000001436537GZPCLNT100 | M_GEAR_SPUR | GEAR,SPUR;CONTAINER SPREADER EXTENSION, | GEAR,SPUR;ADDITIONAL FEATURES EN:CONTAINER SPREADER EXTENSION, DEER PARK PORTRAINER CRANE | [23 empty] | GEAR | SPUR | TYPE |  | BORE SIZE |  | PITCH DIAMETER |  | OUTSIDE DIAMETER |  | NUMBER OF TEETH |  | MATERIAL |  | PRESSURE ANGLE |  | DIAMETRAL PITCH |  | HUB DIAMETER |  | HUB LENGTH |  | MOUNTING TYPE |  | SCREW SIZE |  | KEYWAY SIZE |  | COATING/FINISH |  | HAZARD CLASS |  | CERTIFICATION/STANDARD |  | ADDITIONAL FEATURES EN | CONTAINER SPREADER EXTENSION,DEER PARK PORTRAINER CRANE
STP_009 | Data Enrichment | VNE |  | 2023-06-20 |  |  | 1293349 | 1293349 | EA | 000000000001436534GZPCLNT100 | M_GEAR_SPUR | GEAR,SPUR;HOIST,2ND | GEAR,SPUR;TYPE:HOIST,ADDITIONAL FEATURES EN:2ND | [23 empty] | GEAR | SPUR | TYPE | HOIST | BORE SIZE |  | PITCH DIAMETER |  | OUTSIDE DIAMETER |  | NUMBER OF TEETH |  | MATERIAL |  | PRESSURE ANGLE |  | DIAMETRAL PITCH |  | HUB DIAMETER |  | HUB LENGTH |  | MOUNTING TYPE |  | SCREW SIZE |  | KEYWAY SIZE |  | COATING/FINISH |  | HAZARD CLASS |  | CERTIFICATION/STANDARD |  | ADDITIONAL FEATURES EN | 2ND
STP_009 | Data Enrichment | VNE |  | 2023-06-20 |  |  | 1293358 | 1293358 | EA | 000000000001441466GZPCLNT100 | M_GEAR_SPUR | GEAR,SPUR;LONG TRAVEL DRIVE | GEAR,SPUR;TYPE:LONG TRAVEL DRIVE,ADDITIONAL FEATURES EN:EXTERNAL RING TYPE | [23 empty] | GEAR | SPUR | TYPE | LONG TRAVEL DRIVE | BORE SIZE |  | PITCH DIAMETER |  | OUTSIDE DIAMETER |  | NUMBER OF TEETH |  | MATERIAL |  | PRESSURE ANGLE |  | DIAMETRAL PITCH |  | HUB DIAMETER |  | HUB LENGTH |  | MOUNTING TYPE |  | SCREW SIZE |  | KEYWAY SIZE |  | COATING/FINISH |  | HAZARD CLASS |  | CERTIFICATION/STANDARD |  | ADDITIONAL FEATURES EN | EXTERNAL RING TYPE
STP_009 | Data Enrichment | VNE |  | 2023-06-20 |  |  | 1293365 | 1293365 | EA | 000000000001469647GZPCLNT100 | M_GEAR_SPUR | GEAR,SPUR;GIRTH, PINION,195 MM,17,20 DEG | GEAR,SPUR;TYPE:GIRTH, PINION,BORE SIZE:195 MM,PITCH DIAMETER:618.49 MM,NUMBER OF TEETH:17,PRESSURE ANGLE:20 DEG,DIAMETRAL PITCH:4- 1/2 IN | [23 empty] | GEAR | SPUR | TYPE | GIRTH,PINION | BORE SIZE | 195 MM | PITCH DIAMETER | 618.49 MM | OUTSIDE DIAMETER |  | NUMBER OF TEETH | 17 | MATERIAL |  | PRESSURE ANGLE | 20 DEG | DIAMETRAL PITCH | 4- 1/2 IN | HUB DIAMETER |  | HUB LENGTH |  | MOUNTING TYPE |  | SCREW SIZE |  | KEYWAY SIZE |  | COATING/FINISH |  | HAZARD CLASS |  | CERTIFICATION/STANDARD |  | ADDITIONAL FEATURES EN
STP_009 | Data Enrichment | VNE |  | 2023-06-20 |  |  | 1293445 | 1293445 | EA | 000000000001436596GZPCLNT100 | M_GEAR_SPUR | GEAR,SPUR;LONG TRAVEL IDLER,5-1/2 IN,81 | GEAR,SPUR;TYPE:LONG TRAVEL IDLER,BORE SIZE:5-1/2 IN,OUTSIDE DIAMETER:700 MM,NUMBER OF TEETH:81 | [23 empty] | GEAR | SPUR | TYPE | LONG TRAVEL IDLER | BORE SIZE | 5-1/2 IN | PITCH DIAMETER |  | OUTSIDE DIAMETER | 700 MM | NUMBER OF TEETH | 81 | MATERIAL |  | PRESSURE ANGLE |  | DIAMETRAL PITCH |  | HUB DIAMETER |  | HUB LENGTH |  | MOUNTING TYPE |  | SCREW SIZE |  | KEYWAY SIZE |  | COATING/FINISH |  | HAZARD CLASS |  | CERTIFICATION/STANDARD |  | ADDITIONAL FEATURES EN
STP_009 | Data Enrichment | VNE |  | 2023-06-20 |  |  | 1294313 | 1294313 | EA | 000000000001463589GZPCLNT100 | M_GEAR_SPUR | GEAR,SPUR;IDLER,DRAWING REVISION: G | GEAR,SPUR;TYPE:IDLER,ADDITIONAL FEATURES EN:DRAWING REVISION: G | [23 empty] | GEAR | SPUR | TYPE | IDLER | BORE SIZE |  | PITCH DIAMETER |  | OUTSIDE DIAMETER |  | NUMBER OF TEETH |  | MATERIAL |  | PRESSURE ANGLE |  | DIAMETRAL PITCH |  | HUB DIAMETER |  | HUB LENGTH |  | MOUNTING TYPE |  | SCREW SIZE |  | KEYWAY SIZE |  | COATING/FINISH |  | HAZARD CLASS |  | CERTIFICATION/STANDARD |  | ADDITIONAL FEATURES EN | DRAWING REVISION: G
STP_009 | Data Enrichment | VNE |  | 2023-06-20 |  |  | 1300888 | 1300888 | EA | 000000000001358558GZPCLNT100 | M_GEAR_SPUR | GEAR,SPUR;DRIVE PINION,23,OD | GEAR,SPUR;TYPE:DRIVE PINION,NUMBER OF TEETH:23,ADDITIONAL FEATURES EN:OD | [23 empty] | GEAR | SPUR | TYPE | DRIVE PINION | BORE SIZE |  | PITCH DIAMETER |  | OUTSIDE DIAMETER |  | NUMBER OF TEETH | 23 | MATERIAL |  | PRESSURE ANGLE |  | DIAMETRAL PITCH |  | HUB DIAMETER |  | HUB LENGTH |  | MOUNTING TYPE |  | SCREW SIZE |  | KEYWAY SIZE |  | COATING/FINISH |  | HAZARD CLASS |  | CERTIFICATION/STANDARD |  | ADDITIONAL FEATURES EN | OD
STP_009 | Data Enrichment | VNE |  | 2023-06-20 |  |  | 1300796 | 1300796 | EA | 000000000001469650GZPCLNT100 | M_GEAR_SPUR | GEAR,SPUR;PINION,17,4-DP INTEG | GEAR,SPUR;TYPE:PINION,NUMBER OF TEETH:17,ADDITIONAL FEATURES EN:4-DP INTEG | [23 empty] | GEAR | SPUR | TYPE | PINION | BORE SIZE |  | PITCH DIAMETER |  | OUTSIDE DIAMETER |  | NUMBER OF TEETH | 17 | MATERIAL |  | PRESSURE ANGLE |  | DIAMETRAL PITCH |  | HUB DIAMETER |  | HUB LENGTH |  | MOUNTING TYPE |  | SCREW SIZE |  | KEYWAY SIZE |  | COATING/FINISH |  | HAZARD CLASS |  | CERTIFICATION/STANDARD |  | ADDITIONAL FEATURES EN | 4-DP INTEG
STP_009 | Data Enrichment | VNE |  | 2023-06-20 |  |  | 1300797 | 1300797 | EA | 000000000001469649GZPCLNT100 | M_GEAR_SPUR | GEAR,SPUR;PINION,18,4-DP INTEG | GEAR,SPUR;TYPE:PINION,NUMBER OF TEETH:18,ADDITIONAL FEATURES EN:4-DP INTEG | [23 empty] | GEAR | SPUR | TYPE | PINION | BORE SIZE |  | PITCH DIAMETER |  | OUTSIDE DIAMETER |  | NUMBER OF TEETH | 18 | MATERIAL |  | PRESSURE ANGLE |  | DIAMETRAL PITCH |  | HUB DIAMETER |  | HUB LENGTH |  | MOUNTING TYPE |  | SCREW SIZE |  | KEYWAY SIZE |  | COATING/FINISH |  | HAZARD CLASS |  | CERTIFICATION/STANDARD |  | ADDITIONAL FEATURES EN | 4-DP INTEG
STP_009 | Data Enrichment | VNE |  | 2023-06-20 |  |  | 1320310 | 1320310 | EA | 000000000001471976GZPCLNT100 | M_GEAR_SPUR | GEAR,SPUR;CONVERTER GIRTH | GEAR,SPUR;TYPE:CONVERTER GIRTH | [23 empty] | GEAR | SPUR | TYPE | CONVERTER GIRTH | BORE SIZE |  | PITCH DIAMETER |  | OUTSIDE DIAMETER |  | NUMBER OF TEETH |  | MATERIAL |  | PRESSURE ANGLE |  | DIAMETRAL PITCH |  | HUB DIAMETER |  | HUB LENGTH |  | MOUNTING TYPE |  | SCREW SIZE |  | KEYWAY SIZE |  | COATING/FINISH |  | HAZARD CLASS |  | CERTIFICATION/STANDARD |  | ADDITIONAL FEATURES EN
STP_009 | Data Enrichment | VNE |  | 2023-06-20 |  |  | 1320252 | 1320252 | EA | 000000000001467949GZPCLNT100 | M_GEAR_SPUR | GEAR,SPUR;LONG TRAVEL DRIVE,25 | GEAR,SPUR;TYPE:LONG TRAVEL DRIVE,NUMBER OF TEETH:25 | [23 empty] | GEAR | SPUR | TYPE | LONG TRAVEL DRIVE | BORE SIZE |  | PITCH DIAMETER |  | OUTSIDE DIAMETER |  | NUMBER OF TEETH | 25 | MATERIAL |  | PRESSURE ANGLE |  | DIAMETRAL PITCH |  | HUB DIAMETER |  | HUB LENGTH |  | MOUNTING TYPE |  | SCREW SIZE |  | KEYWAY SIZE |  | COATING/FINISH |  | HAZARD CLASS |  | CERTIFICATION/STANDARD |  | ADDITIONAL FEATURES EN
STP_009 | Data Enrichment | VNE |  | 2023-06-20 |  |  | 1346597 | 1346597 | EA | 000000000001469155GZPCLNT100 | M_GEAR_SPUR | GEAR,SPUR;PINION | GEAR,SPUR;TYPE:PINION | [23 empty] | GEAR | SPUR | TYPE | PINION | BORE SIZE |  | PITCH DIAMETER |  | OUTSIDE DIAMETER |  | NUMBER OF TEETH |  | MATERIAL |  | PRESSURE ANGLE |  | DIAMETRAL PITCH |  | HUB DIAMETER |  | HUB LENGTH |  | MOUNTING TYPE |  | SCREW SIZE |  | KEYWAY SIZE |  | COATING/FINISH |  | HAZARD CLASS |  | CERTIFICATION/STANDARD |  | ADDITIONAL FEATURES EN
STP_009 | Data Enrichment | VNE |  | 2023-06-20 |  |  | 1346761 | 1346761 | EA | 000000000001444457GZPCLNT100 | M_GEAR_SPUR | GEAR,SPUR;74 | GEAR,SPUR;NUMBER OF TEETH:74 | [23 empty] | GEAR | SPUR | TYPE |  | BORE SIZE |  | PITCH DIAMETER |  | OUTSIDE DIAMETER |  | NUMBER OF TEETH | 74 | MATERIAL |  | PRESSURE ANGLE |  | DIAMETRAL PITCH |  | HUB DIAMETER |  | HUB LENGTH |  | MOUNTING TYPE |  | SCREW SIZE |  | KEYWAY SIZE |  | COATING/FINISH |  | HAZARD CLASS |  | CERTIFICATION/STANDARD |  | ADDITIONAL FEATURES EN
STP_009 | Data Enrichment | VNE |  | 2023-06-20 |  |  | 1347178 | 1347178 | EA | 000000000001468072GZPCLNT100 | M_GEAR_SPUR | GEAR,SPUR;CRAB, DRIVE,COMPLT | GEAR,SPUR;TYPE:CRAB, DRIVE,ADDITIONAL FEATURES EN:COMPLETE | [23 empty] | GEAR | SPUR | TYPE | CRAB,DRIVE | BORE SIZE |  | PITCH DIAMETER |  | OUTSIDE DIAMETER |  | NUMBER OF TEETH |  | MATERIAL |  | PRESSURE ANGLE |  | DIAMETRAL PITCH |  | HUB DIAMETER |  | HUB LENGTH |  | MOUNTING TYPE |  | SCREW SIZE |  | KEYWAY SIZE |  | COATING/FINISH |  | HAZARD CLASS |  | CERTIFICATION/STANDARD |  | ADDITIONAL FEATURES EN | COMPLETE
STP_009 | Data Enrichment | VNE |  | 2023-06-20 |  |  | 1347179 | 1347179 | EA | 000000000001468074GZPCLNT100 | M_GEAR_SPUR | GEAR,SPUR;DRIVE,COMPLT | GEAR,SPUR;TYPE:DRIVE,ADDITIONAL FEATURES EN:COMPLETE | [23 empty] | GEAR | SPUR | TYPE | DRIVE | BORE SIZE |  | PITCH DIAMETER |  | OUTSIDE DIAMETER |  | NUMBER OF TEETH |  | MATERIAL |  | PRESSURE ANGLE |  | DIAMETRAL PITCH |  | HUB DIAMETER |  | HUB LENGTH |  | MOUNTING TYPE |  | SCREW SIZE |  | KEYWAY SIZE |  | COATING/FINISH |  | HAZARD CLASS |  | CERTIFICATION/STANDARD |  | ADDITIONAL FEATURES EN | COMPLETE
STP_009 | Data Enrichment | VNE |  | 2023-06-20 |  |  | 1347666 | 1347666 | EA | 000000000001469140GZPCLNT100 | M_GEAR_SPUR | GEAR,SPUR;WHEEL | GEAR,SPUR;TYPE:WHEEL | [23 empty] | GEAR | SPUR | TYPE | WHEEL | BORE SIZE |  | PITCH DIAMETER |  | OUTSIDE DIAMETER |  | NUMBER OF TEETH |  | MATERIAL |  | PRESSURE ANGLE |  | DIAMETRAL PITCH |  | HUB DIAMETER |  | HUB LENGTH |  | MOUNTING TYPE |  | SCREW SIZE |  | KEYWAY SIZE |  | COATING/FINISH |  | HAZARD CLASS |  | CERTIFICATION/STANDARD |  | ADDITIONAL FEATURES EN
STP_009 | Data Enrichment | VNE |  | 2023-06-20 |  |  | 1347670 | 1347670 | EA | 000000000001469651GZPCLNT100 | M_GEAR_SPUR | GEAR,SPUR;12 IN | GEAR,SPUR;ADDITIONAL FEATURES EN:12 IN | [23 empty] | GEAR | SPUR | TYPE |  | BORE SIZE |  | PITCH DIAMETER |  | OUTSIDE DIAMETER |  | NUMBER OF TEETH |  | MATERIAL |  | PRESSURE ANGLE |  | DIAMETRAL PITCH |  | HUB DIAMETER |  | HUB LENGTH |  | MOUNTING TYPE |  | SCREW SIZE |  | KEYWAY SIZE |  | COATING/FINISH |  | HAZARD CLASS |  | CERTIFICATION/STANDARD |  | ADDITIONAL FEATURES EN | 12 IN
STP_009 | Data Enrichment | VNE |  | 2023-06-20 |  |  | 1347692 | 1347692 | EA | 000000000001472034GZPCLNT100 | M_GEAR_SPUR | GEAR,SPUR;75 MM,PILOT BORE ONLY | GEAR,SPUR;BORE SIZE:75 MM,ADDITIONAL FEATURES EN:PILOT BORE ONLY | [23 empty] | GEAR | SPUR | TYPE |  | BORE SIZE | 75 MM | PITCH DIAMETER |  | OUTSIDE DIAMETER |  | NUMBER OF TEETH |  | MATERIAL |  | PRESSURE ANGLE |  | DIAMETRAL PITCH |  | HUB DIAMETER |  | HUB LENGTH |  | MOUNTING TYPE |  | SCREW SIZE |  | KEYWAY SIZE |  | COATING/FINISH |  | HAZARD CLASS |  | CERTIFICATION/STANDARD |  | ADDITIONAL FEATURES EN | PILOT BORE ONLY
STP_009 | Data Enrichment | VNE |  | 2023-06-20 |  |  | 1347916 | 1347916 | EA | 000000000001468097GZPCLNT100 | M_GEAR_SPUR | GEAR,SPUR;CROSS TRAVEL,OD 8 IN,68,6,D766 | GEAR,SPUR;TYPE:CROSS TRAVEL,OUTSIDE DIAMETER:8 IN,NUMBER OF TEETH:68,DIAMETRAL PITCH:6,ADDITIONAL FEATURES EN:D766 | [23 empty] | GEAR | SPUR | TYPE | CROSS TRAVEL | BORE SIZE |  | PITCH DIAMETER |  | OUTSIDE DIAMETER | 8 IN | NUMBER OF TEETH | 68 | MATERIAL |  | PRESSURE ANGLE |  | DIAMETRAL PITCH | 6 | HUB DIAMETER |  | HUB LENGTH |  | MOUNTING TYPE |  | SCREW SIZE |  | KEYWAY SIZE |  | COATING/FINISH |  | HAZARD CLASS |  | CERTIFICATION/STANDARD |  | ADDITIONAL FEATURES EN | D766
STP_009 | Data Enrichment | VNE |  | 2023-06-20 |  |  | 1348911 | 1348911 | EA | 000000000001469595GZPCLNT100 | M_GEAR_SPUR | GEAR,SPUR;145,5 | GEAR,SPUR;NUMBER OF TEETH:145,DIAMETRAL PITCH:5,ADDITIONAL FEATURES EN:1ST MOTION, 6-1/2 IN FACE | [23 empty] | GEAR | SPUR | TYPE |  | BORE SIZE |  | PITCH DIAMETER |  | OUTSIDE DIAMETER |  | NUMBER OF TEETH | 145 | MATERIAL |  | PRESSURE ANGLE |  | DIAMETRAL PITCH | 5 | HUB DIAMETER |  | HUB LENGTH |  | MOUNTING TYPE |  | SCREW SIZE |  | KEYWAY SIZE |  | COATING/FINISH |  | HAZARD CLASS |  | CERTIFICATION/STANDARD |  | ADDITIONAL FEATURES EN | 1ST MOTION,6-1/2 IN FACE
STP_009 | Data Enrichment | VNE |  | 2023-06-20 |  |  | 1348912 | 1348912 | EA | 000000000001469596GZPCLNT100 | M_GEAR_SPUR | GEAR,SPUR;79,3 | GEAR,SPUR;NUMBER OF TEETH:79,DIAMETRAL PITCH:3,ADDITIONAL FEATURES EN:2ND MOTION, 14-1/4 IN FACE | [23 empty] | GEAR | SPUR | TYPE |  | BORE SIZE |  | PITCH DIAMETER |  | OUTSIDE DIAMETER |  | NUMBER OF TEETH | 79 | MATERIAL |  | PRESSURE ANGLE |  | DIAMETRAL PITCH | 3 | HUB DIAMETER |  | HUB LENGTH |  | MOUNTING TYPE |  | SCREW SIZE |  | KEYWAY SIZE |  | COATING/FINISH |  | HAZARD CLASS |  | CERTIFICATION/STANDARD |  | ADDITIONAL FEATURES EN | 2ND MOTION,14-1/4 IN FACE
STP_009 | Data Enrichment | VNE |  | 2023-06-20 |  |  | 1349620 | 1349620 | EA | 000000000001468076GZPCLNT100 | M_GEAR_SPUR | GEAR,SPUR;DRIVE | GEAR,SPUR;TYPE:DRIVE | [23 empty] | GEAR | SPUR | TYPE | DRIVE | BORE SIZE |  | PITCH DIAMETER |  | OUTSIDE DIAMETER |  | NUMBER OF TEETH |  | MATERIAL |  | PRESSURE ANGLE |  | DIAMETRAL PITCH |  | HUB DIAMETER |  | HUB LENGTH |  | MOUNTING TYPE |  | SCREW SIZE |  | KEYWAY SIZE |  | COATING/FINISH |  | HAZARD CLASS |  | CERTIFICATION/STANDARD |  | ADDITIONAL FEATURES EN
STP_009 | Data Enrichment | VNE |  | 2023-06-20 |  |  | 1350481 | 1350481 | EA | 000000000001463550GZPCLNT100 | M_GEAR_SPUR | GEAR,SPUR;DRIVE,PR1000A | GEAR,SPUR;TYPE:DRIVE,ADDITIONAL FEATURES EN:PR1000A | [23 empty] | GEAR | SPUR | TYPE | DRIVE | BORE SIZE |  | PITCH DIAMETER |  | OUTSIDE DIAMETER |  | NUMBER OF TEETH |  | MATERIAL |  | PRESSURE ANGLE |  | DIAMETRAL PITCH |  | HUB DIAMETER |  | HUB LENGTH |  | MOUNTING TYPE |  | SCREW SIZE |  | KEYWAY SIZE |  | COATING/FINISH |  | HAZARD CLASS |  | CERTIFICATION/STANDARD |  | ADDITIONAL FEATURES EN | PR1000A
STP_009 | Data Enrichment | VNE |  | 2023-06-20 |  |  | 1352426 | 1352426 | EA | 000000000001470673GZPCLNT100 | M_GEAR_SPUR | GEAR,SPUR;STARTER RING | GEAR,SPUR;TYPE:STARTER RING | [23 empty] | GEAR | SPUR | TYPE | STARTER RING | BORE SIZE |  | PITCH DIAMETER |  | OUTSIDE DIAMETER |  | NUMBER OF TEETH |  | MATERIAL |  | PRESSURE ANGLE |  | DIAMETRAL PITCH |  | HUB DIAMETER |  | HUB LENGTH |  | MOUNTING TYPE |  | SCREW SIZE |  | KEYWAY SIZE |  | COATING/FINISH |  | HAZARD CLASS |  | CERTIFICATION/STANDARD |  | ADDITIONAL FEATURES EN
STP_009 | Data Enrichment | VNE |  | 2023-06-20 |  |  | 1352457 | 1352457 | EA | 000000000001470932GZPCLNT100 | M_GEAR_SPUR | GEAR,SPUR;24,STEEL | GEAR,SPUR;NUMBER OF TEETH:24,MATERIAL:STEEL,ADDITIONAL FEATURES EN:STD 32 DP, CAD PLATE AND PASS | [23 empty] | GEAR | SPUR | TYPE |  | BORE SIZE |  | PITCH DIAMETER |  | OUTSIDE DIAMETER |  | NUMBER OF TEETH | 24 | MATERIAL | STEEL | PRESSURE ANGLE |  | DIAMETRAL PITCH |  | HUB DIAMETER |  | HUB LENGTH |  | MOUNTING TYPE |  | SCREW SIZE |  | KEYWAY SIZE |  | COATING/FINISH |  | HAZARD CLASS |  | CERTIFICATION/STANDARD |  | ADDITIONAL FEATURES EN | STD 32 DP,CAD PLATE AND PASS
STP_009 | Data Enrichment | VNE |  | 2023-06-20 |  |  | 1364109 | 1364109 | EA | 000000000001358300GZPCLNT100 | M_GEAR_SPUR | GEAR,SPUR;57T X 965 PCD,DWG 163-6-0784 | GEAR,SPUR;QTY 2 GEARS PER SET,57T X 965.2 MM PCD 20 DEG PRESSURE ANGLE,1.5 DIAMETRAL PITCH,TOOTH WIDE:152MM,TOTAL WIDTH:209 MM, BORE:200MM,45.08 WIDE TAPER KEY,MADE TO MIMDWG:163-6-0784,MANUFACTURER 01) SHANTHI GEARS LTD,PART NO 01) MIMDWG 163-6-0784, MANUFACTURER 02) CROWN ENGINEERING,PART NO 02) MIMDWG 163-6-0784 | [23 empty] | GEAR | SPUR | TYPE |  | BORE SIZE |  | PITCH DIAMETER |  | OUTSIDE DIAMETER |  | NUMBER OF TEETH |  | MATERIAL |  | PRESSURE ANGLE |  | DIAMETRAL PITCH |  | HUB DIAMETER |  | HUB LENGTH |  | MOUNTING TYPE |  | SCREW SIZE |  | KEYWAY SIZE |  | COATING/FINISH |  | HAZARD CLASS |  | CERTIFICATION/STANDARD |  | ADDITIONAL FEATURES EN | [39 empty] | TOOTH WIDE:152MM,TOTAL WIDTH:209 MM,BORE:200MM,45.08 WIDE TAPER KEY,MADE TO MIMDWG:163-6-0784,MANUFACTURER 01) SHANTHI GEARS LTD,PART NO 01) MIMDWG 163-6-0784,MAN
STP_009 | Data Enrichment | VNE |  | 2023-06-20 |  |  | 1234012 | 1234012 | EA | 000000000001352088GZPCLNT100 | M_GEAR_WORM | GEAR,WRM;DRIVE WHEEL | GEAR,WORM;TYPE:DRIVE WHEEL | [23 empty] | GEAR | WORM | TYPE | DRIVE WHEEL | BORE SIZE |  | PITCH DIAMETER |  | OUTSIDE DIAMETER |  | NUMBER OF TEETH |  | MATERIAL |  | PRESSURE ANGLE |  | DIAMETRAL PITCH |  | FACE WIDTH |  | HUB LENGTH |  | HAZARD CLASS |  | CERTIFICATION/STANDARD |  | ADDITIONAL FEATURES EN
STP_009 | Data Enrichment | VNE |  | 2023-06-20 |  |  | 1234013 | 1234013 | EA | 000000000001352090GZPCLNT100 | M_GEAR_WORM | GEAR,WRM;REDUCTION WHEEL | GEAR,WORM;TYPE:REDUCTION WHEEL | [23 empty] | GEAR | WORM | TYPE | REDUCTION WHEEL | BORE SIZE |  | PITCH DIAMETER |  | OUTSIDE DIAMETER |  | NUMBER OF TEETH |  | MATERIAL |  | PRESSURE ANGLE |  | DIAMETRAL PITCH |  | FACE WIDTH |  | HUB LENGTH |  | HAZARD CLASS |  | CERTIFICATION/STANDARD |  | ADDITIONAL FEATURES EN
STP_009 | Data Enrichment | VNE |  | 2023-06-20 |  |  | 1292735 | 1292735 | EA | 000000000001471510GZPCLNT100 | M_GEAR_WORM | GEAR,WRM;MK.25 | GEAR,WORM;ADDITIONAL FEATURES EN:MK.25 | [23 empty] | GEAR | WORM | TYPE |  | BORE SIZE |  | PITCH DIAMETER |  | OUTSIDE DIAMETER |  | NUMBER OF TEETH |  | MATERIAL |  | PRESSURE ANGLE |  | DIAMETRAL PITCH |  | FACE WIDTH |  | HUB LENGTH |  | HAZARD CLASS |  | CERTIFICATION/STANDARD |  | ADDITIONAL FEATURES EN | MK.25
STP_009 | Data Enrichment | VNE |  | 2023-06-20 |  |  | 1292754 | 1292754 | EA | 000000000001469567GZPCLNT100 | M_GEAR_WORM | GEAR,WRM;WHEEL | GEAR,WORM;TYPE:WHEEL,ADDITIONAL FEATURES EN:FIRST MOTIONITEM 108, STONE-WALLWORK | [23 empty] | GEAR | WORM | TYPE | WHEEL | BORE SIZE |  | PITCH DIAMETER |  | OUTSIDE DIAMETER |  | NUMBER OF TEETH |  | MATERIAL |  | PRESSURE ANGLE |  | DIAMETRAL PITCH |  | FACE WIDTH |  | HUB LENGTH |  | HAZARD CLASS |  | CERTIFICATION/STANDARD |  | ADDITIONAL FEATURES EN | FIRST MOTIONITEM 108,STONE-WALLWORK
STP_009 | Data Enrichment | VNE |  | 2023-06-20 |  |  | 1300313 | 1300313 | EA | 000000000001466447GZPCLNT100 | M_GEAR_WORM | GEAR,WRM;WHEEL: RATIO 7 TO 1 | GEAR,WORM;ADDITIONAL FEATURES EN:WHEEL: RATIO 7 TO 1 | [23 empty] | GEAR | WORM | TYPE |  | BORE SIZE |  | PITCH DIAMETER |  | OUTSIDE DIAMETER |  | NUMBER OF TEETH |  | MATERIAL |  | PRESSURE ANGLE |  | DIAMETRAL PITCH |  | FACE WIDTH |  | HUB LENGTH |  | HAZARD CLASS |  | CERTIFICATION/STANDARD |  | ADDITIONAL FEATURES EN | WHEEL: RATIO 7 TO 1
STP_009 | Data Enrichment | VNE |  | 2023-06-20 |  |  | 1318718 | 1318718 | EA | 000000000001469576GZPCLNT100 | M_GEAR_WORM | GEAR,WRM;WHEEL | GEAR,WORM;TYPE:WHEEL,ADDITIONAL FEATURES EN:2ND REDFOR SDF14 REDUCER, RATIO 180:1 | [23 empty] | GEAR | WORM | TYPE | WHEEL | BORE SIZE |  | PITCH DIAMETER |  | OUTSIDE DIAMETER |  | NUMBER OF TEETH |  | MATERIAL |  | PRESSURE ANGLE |  | DIAMETRAL PITCH |  | FACE WIDTH |  | HUB LENGTH |  | HAZARD CLASS |  | CERTIFICATION/STANDARD |  | ADDITIONAL FEATURES EN | 2ND REDFOR SDF14 REDUCER | [46 empty] | RATIO 180:1
STP_009 | Data Enrichment | VNE |  | 2023-06-20 |  |  | 1344398 | 1344398 | EA | 000000000001416190GZPCLNT100 | M_GEAR_WORM | GEAR,WRM;WHEEL,NODULIZER TILT 1.19 TILT | GEAR,WORM;TYPE:WHEEL,ADDITIONAL FEATURES EN:NODULIZER TILT 1.19 TILT | [23 empty] | GEAR | WORM | TYPE | WHEEL | BORE SIZE |  | PITCH DIAMETER |  | OUTSIDE DIAMETER |  | NUMBER OF TEETH |  | MATERIAL |  | PRESSURE ANGLE |  | DIAMETRAL PITCH |  | FACE WIDTH |  | HUB LENGTH |  | HAZARD CLASS |  | CERTIFICATION/STANDARD |  | ADDITIONAL FEATURES EN | NODULIZER TILT 1.19 TILT
STP_009 | Data Enrichment | VNE |  | 2023-06-20 |  |  | 1345496 | 1345496 | EA | 000000000001451535GZPCLNT100 | M_GEAR_WORM | GEAR,WRM;DRIVE, INTERNAL TRANSMISSION | GEAR,WORM;TYPE:DRIVE, INTERNAL TRANSMISSION,ADDITIONAL FEATURES EN:WHEEL | [23 empty] | GEAR | WORM | TYPE | DRIVE,INTERNAL TRANSMISSION | BORE SIZE |  | PITCH DIAMETER |  | OUTSIDE DIAMETER |  | NUMBER OF TEETH |  | MATERIAL |  | PRESSURE ANGLE |  | DIAMETRAL PITCH |  | FACE WIDTH |  | HUB LENGTH |  | HAZARD CLASS |  | CERTIFICATION/STANDARD |  | ADDITIONAL FEATURES EN | WHEEL
STP_009 | Data Enrichment | VNE |  | 2023-06-20 |  |  | 1346611 | 1346611 | EA | 000000000001469572GZPCLNT100 | M_GEAR_WORM | GEAR,WRM;WHEEL: RATIO 40:1 | GEAR,WORM;ADDITIONAL FEATURES EN:WHEEL: RATIO 40:1 | [23 empty] | GEAR | WORM | TYPE |  | BORE SIZE |  | PITCH DIAMETER |  | OUTSIDE DIAMETER |  | NUMBER OF TEETH |  | MATERIAL |  | PRESSURE ANGLE |  | DIAMETRAL PITCH |  | FACE WIDTH |  | HUB LENGTH |  | HAZARD CLASS |  | CERTIFICATION/STANDARD |  | ADDITIONAL FEATURES EN | WHEEL: RATIO 40:1
STP_009 | Data Enrichment | VNE |  | 2023-06-20 |  |  | 1346647 | 1346647 | EA | 000000000001471507GZPCLNT100 | M_GEAR_WORM | GEAR,WRM;STEEL CAST | GEAR,WORM;MATERIAL:STEEL CAST | [23 empty] | GEAR | WORM | TYPE |  | BORE SIZE |  | PITCH DIAMETER |  | OUTSIDE DIAMETER |  | NUMBER OF TEETH |  | MATERIAL | STEEL CAST | PRESSURE ANGLE |  | DIAMETRAL PITCH |  | FACE WIDTH |  | HUB LENGTH |  | HAZARD CLASS |  | CERTIFICATION/STANDARD |  | ADDITIONAL FEATURES EN
STP_009 | Data Enrichment | VNE |  | 2023-06-20 |  |  | 1346782 | 1346782 | EA | 000000000001469574GZPCLNT100 | M_GEAR_WORM | GEAR,WRM;SECOND REDUCTION | GEAR,WORM;TYPE:SECOND REDUCTION,ADDITIONAL FEATURES EN:WHEEL: C/W SHAFT, RATIO 590:1 | [23 empty] | GEAR | WORM | TYPE | SECOND REDUCTION | BORE SIZE |  | PITCH DIAMETER |  | OUTSIDE DIAMETER |  | NUMBER OF TEETH |  | MATERIAL |  | PRESSURE ANGLE |  | DIAMETRAL PITCH |  | FACE WIDTH |  | HUB LENGTH |  | HAZARD CLASS |  | CERTIFICATION/STANDARD |  | ADDITIONAL FEATURES EN | WHEEL: C/W SHAFT | [46 empty] | RATIO 590:1
STP_009 | Data Enrichment | VNE |  | 2023-06-20 |  |  | 1346916 | 1346916 | EA | 000000000001469575GZPCLNT100 | M_GEAR_WORM | GEAR,WRM;FIRST REDUCTION WHEEL | GEAR,WORM;TYPE:FIRST REDUCTION WHEEL,ADDITIONAL FEATURES EN:FOR SDF 14, REDUCER 180:1 | [23 empty] | GEAR | WORM | TYPE | FIRST REDUCTION WHEEL | BORE SIZE |  | PITCH DIAMETER |  | OUTSIDE DIAMETER |  | NUMBER OF TEETH |  | MATERIAL |  | PRESSURE ANGLE |  | DIAMETRAL PITCH |  | FACE WIDTH |  | HUB LENGTH |  | HAZARD CLASS |  | CERTIFICATION/STANDARD |  | ADDITIONAL FEATURES EN | FOR SDF 14 | [46 empty] | REDUCER 180:1
STP_009 | Data Enrichment | VNE |  | 2023-06-20 |  |  | 1349656 | 1349656 | EA | 000000000001469550GZPCLNT100 | M_GEAR_WORM | GEAR,WRM;PRIMARY,WHEEL: RATIO 58:1 | GEAR,WORM;TYPE:PRIMARY,ADDITIONAL FEATURES EN:WHEEL: RATIO 58:1 | [23 empty] | GEAR | WORM | TYPE | PRIMARY | BORE SIZE |  | PITCH DIAMETER |  | OUTSIDE DIAMETER |  | NUMBER OF TEETH |  | MATERIAL |  | PRESSURE ANGLE |  | DIAMETRAL PITCH |  | FACE WIDTH |  | HUB LENGTH |  | HAZARD CLASS |  | CERTIFICATION/STANDARD |  | ADDITIONAL FEATURES EN | WHEEL: RATIO 58:1
STP_009 | Data Enrichment | VNE |  | 2023-06-20 |  |  | 1349659 | 1349659 | EA | 000000000001469568GZPCLNT100 | M_GEAR_WORM | GEAR,WRM;WHEEL,RATIO 400:1 | GEAR,WORM;TYPE:WHEEL,ADDITIONAL FEATURES EN:RATIO 400:1 | [23 empty] | GEAR | WORM | TYPE | WHEEL | BORE SIZE |  | PITCH DIAMETER |  | OUTSIDE DIAMETER |  | NUMBER OF TEETH |  | MATERIAL |  | PRESSURE ANGLE |  | DIAMETRAL PITCH |  | FACE WIDTH |  | HUB LENGTH |  | HAZARD CLASS |  | CERTIFICATION/STANDARD |  | ADDITIONAL FEATURES EN | RATIO 400:1
STP_009 | Data Enrichment | VNE |  | 2023-06-20 |  |  | 1349660 | 1349660 | EA | 000000000001469570GZPCLNT100 | M_GEAR_WORM | GEAR,WRM;SECONDARY | GEAR,WORM;TYPE:SECONDARY,ADDITIONAL FEATURES EN:WHEEL: RATIO 250:1 JOB NO.B6687 | [23 empty] | GEAR | WORM | TYPE | SECONDARY | BORE SIZE |  | PITCH DIAMETER |  | OUTSIDE DIAMETER |  | NUMBER OF TEETH |  | MATERIAL |  | PRESSURE ANGLE |  | DIAMETRAL PITCH |  | FACE WIDTH |  | HUB LENGTH |  | HAZARD CLASS |  | CERTIFICATION/STANDARD |  | ADDITIONAL FEATURES EN | WHEEL: RATIO 250:1 JOB NO.B6687
STP_009 | Data Enrichment | VNE |  | 2023-06-20 |  |  | 1349661 | 1349661 | EA | 000000000001469571GZPCLNT100 | M_GEAR_WORM | GEAR,WRM;WHEEL,C/W SHAFT | GEAR,WORM;TYPE:WHEEL,ADDITIONAL FEATURES EN:C/W SHAFT | [23 empty] | GEAR | WORM | TYPE | WHEEL | BORE SIZE |  | PITCH DIAMETER |  | OUTSIDE DIAMETER |  | NUMBER OF TEETH |  | MATERIAL |  | PRESSURE ANGLE |  | DIAMETRAL PITCH |  | FACE WIDTH |  | HUB LENGTH |  | HAZARD CLASS |  | CERTIFICATION/STANDARD |  | ADDITIONAL FEATURES EN | C/W SHAFT
STP_009 | Data Enrichment | VNE |  | 2023-06-20 |  |  | 1349662 | 1349662 | EA | 000000000001469573GZPCLNT100 | M_GEAR_WORM | GEAR,WRM;FIRST REDUCTION | GEAR,WORM;TYPE:FIRST REDUCTION,ADDITIONAL FEATURES EN:WHEEL: C/W SHAFT, RATIO 590:1 | [23 empty] | GEAR | WORM | TYPE | FIRST REDUCTION | BORE SIZE |  | PITCH DIAMETER |  | OUTSIDE DIAMETER |  | NUMBER OF TEETH |  | MATERIAL |  | PRESSURE ANGLE |  | DIAMETRAL PITCH |  | FACE WIDTH |  | HUB LENGTH |  | HAZARD CLASS |  | CERTIFICATION/STANDARD |  | ADDITIONAL FEATURES EN | WHEEL: C/W SHAFT | [46 empty] | RATIO 590:1
STP_009 | Data Enrichment | VNE |  | 2023-06-20 |  |  | 1349689 | 1349689 | EA | 000000000001469942GZPCLNT100 | M_GEAR_WORM | GEAR,WRM;GOVERNOR | GEAR,WORM;TYPE:GOVERNOR,ADDITIONAL FEATURES EN:NO 4 T/A, FIRST BOUGHT ON GEC ORDER 548-170 | [23 empty] | GEAR | WORM | TYPE | GOVERNOR | BORE SIZE |  | PITCH DIAMETER |  | OUTSIDE DIAMETER |  | NUMBER OF TEETH |  | MATERIAL |  | PRESSURE ANGLE |  | DIAMETRAL PITCH |  | FACE WIDTH |  | HUB LENGTH |  | HAZARD CLASS |  | CERTIFICATION/STANDARD |  | ADDITIONAL FEATURES EN | NO 4 T/A,FIRST BOUGHT ON GEC ORDER 548-170
STP_009 | Data Enrichment | VNE |  | 2023-06-20 |  |  | 1350055 | 1350055 | EA | 000000000001468005GZPCLNT100 | M_GEAR_WORM | GEAR,WRM;50,WHEEL: SPECIAL | GEAR,WORM;NUMBER OF TEETH:50,ADDITIONAL FEATURES EN:WHEEL: SPECIAL | [23 empty] | GEAR | WORM | TYPE |  | BORE SIZE |  | PITCH DIAMETER |  | OUTSIDE DIAMETER |  | NUMBER OF TEETH | 50 | MATERIAL |  | PRESSURE ANGLE |  | DIAMETRAL PITCH |  | FACE WIDTH |  | HUB LENGTH |  | HAZARD CLASS |  | CERTIFICATION/STANDARD |  | ADDITIONAL FEATURES EN | WHEEL: SPECIAL
STP_009 | Data Enrichment | VNE |  | 2023-06-20 |  |  | 1350153 | 1350153 | EA | 000000000001469920GZPCLNT100 | M_GEAR_WORM | GEAR,WRM;MAIN, HALF | GEAR,WORM;TYPE:MAIN, HALF | [23 empty] | GEAR | WORM | TYPE | MAIN,HALF | BORE SIZE |  | PITCH DIAMETER |  | OUTSIDE DIAMETER |  | NUMBER OF TEETH |  | MATERIAL |  | PRESSURE ANGLE |  | DIAMETRAL PITCH |  | FACE WIDTH |  | HUB LENGTH |  | HAZARD CLASS |  | CERTIFICATION/STANDARD |  | ADDITIONAL FEATURES EN
STP_009 | Data Enrichment | VNE |  | 2023-06-20 |  |  | 1350154 | 1350154 | EA | 000000000001469921GZPCLNT100 | M_GEAR_WORM | GEAR,WRM;MAIN SHAFT | GEAR,WORM;TYPE:MAIN SHAFT | [23 empty] | GEAR | WORM | TYPE | MAIN SHAFT | BORE SIZE |  | PITCH DIAMETER |  | OUTSIDE DIAMETER |  | NUMBER OF TEETH |  | MATERIAL |  | PRESSURE ANGLE |  | DIAMETRAL PITCH |  | FACE WIDTH |  | HUB LENGTH |  | HAZARD CLASS |  | CERTIFICATION/STANDARD |  | ADDITIONAL FEATURES EN
STP_009 | Data Enrichment | VNE |  | 2023-06-20 |  |  | 1350155 | 1350155 | EA | 000000000001469922GZPCLNT100 | M_GEAR_WORM | GEAR,WRM;WHEEL | GEAR,WORM;TYPE:WHEEL | [23 empty] | GEAR | WORM | TYPE | WHEEL | BORE SIZE |  | PITCH DIAMETER |  | OUTSIDE DIAMETER |  | NUMBER OF TEETH |  | MATERIAL |  | PRESSURE ANGLE |  | DIAMETRAL PITCH |  | FACE WIDTH |  | HUB LENGTH |  | HAZARD CLASS |  | CERTIFICATION/STANDARD |  | ADDITIONAL FEATURES EN
STP_009 | Data Enrichment | KIB |  | 2023-06-20 |  |  | 1234673 | 1234673 | EA | 000000000001427706GZPCLNT100 | M_GEARBOX | GEARBOX;REDUCER, HELICAL,16:1,B3 | GEARBOX;TYPE:REDUCER, HELICAL,GEAR RATIO:16:1,MOUNTING TYPE:B3,ADDITIONAL FEATURES EN:90 IEC ADAPTOR | [23 empty] | GEARBOX | NO MODIFIER | TYPE | REDUCER,HELICAL | GEAR RATIO | 16:1 | POWER RATING |  | INPUT SPEED RATING |  | OUTPUT SPEED RATING |  | SHAFT DIAMETER |  | MOUNTING TYPE | B3 | HOUSING MATERIAL |  | SHAFT MATERIAL |  | SEAL TYPE |  | SEAL MATERIAL |  | HAZARD CLASS |  | CERTIFICATION/STANDARD |  | ADDITIONAL FEATURES EN | 90 IEC ADAPTOR
STP_009 | Data Enrichment | KIB |  | 2023-06-20 |  |  | 1234675 | 1234675 | EA | 000000000001427712GZPCLNT100 | M_GEARBOX | GEARBOX;REDUCER, WORM,19.53:1,132S/M FLG | GEARBOX;TYPE:REDUCER, WORM,GEAR RATIO:19.53:1,ADDITIONAL FEATURES EN:132S/M FLG | [23 empty] | GEARBOX | NO MODIFIER | TYPE | REDUCER,WORM | GEAR RATIO | 19.53:1 | POWER RATING |  | INPUT SPEED RATING |  | OUTPUT SPEED RATING |  | SHAFT DIAMETER |  | MOUNTING TYPE |  | HOUSING MATERIAL |  | SHAFT MATERIAL |  | SEAL TYPE |  | SEAL MATERIAL |  | HAZARD CLASS |  | CERTIFICATION/STANDARD |  | ADDITIONAL FEATURES EN | 132S/M FLG
STP_009 | Data Enrichment | KIB |  | 2023-06-20 |  |  | 1234678 | 1234678 | EA | 000000000001427717GZPCLNT100 | M_GEARBOX | GEARBOX;MECHANICAL, DUAL OUTPUT,1:1 | GEARBOX;TYPE:MECHANICAL, DUAL OUTPUT,GEAR RATIO:1:1,ADDITIONAL FEATURES EN:SIZE 4,TYPE ED,CLOCKWISE IN,ANTICLOCKWISE OUT, REVERSIBLE,RIGHT ANGL,E DRIVE | [23 empty] | GEARBOX | NO MODIFIER | TYPE | MECHANICAL,DUAL OUTPUT | GEAR RATIO | 1:1 | POWER RATING |  | INPUT SPEED RATING |  | OUTPUT SPEED RATING |  | SHAFT DIAMETER |  | MOUNTING TYPE |  | HOUSING MATERIAL |  | SHAFT MATERIAL |  | SEAL TYPE |  | SEAL MATERIAL |  | HAZARD CLASS |  | CERTIFICATION/STANDARD |  | ADDITIONAL FEATURES EN | SIZE 4,TYPE ED,CLOCKWISE IN,ANTICLOCKWISE OUT,REVERSIBLE,RIGHT ANGL,E DRIVE
STP_009 | Data Enrichment | KIB |  | 2023-06-20 |  |  | 1234679 | 1234679 | EA | 000000000001427718GZPCLNT100 | M_GEARBOX | GEARBOX;MECHANICAL, DUAL OUTPUT,1:1,IVE | GEARBOX;TYPE:MECHANICAL, DUAL OUTPUT,GEAR RATIO:1:1,ADDITIONAL FEATURES EN:SIZE 4,TYPE ED,CLOCKWISE IN,CLOCKWISE OUT,REVERSIBLE, RIGHT ANGLE DR,IVE | [23 empty] | GEARBOX | NO MODIFIER | TYPE | MECHANICAL,DUAL OUTPUT | GEAR RATIO | 1:1 | POWER RATING |  | INPUT SPEED RATING |  | OUTPUT SPEED RATING |  | SHAFT DIAMETER |  | MOUNTING TYPE |  | HOUSING MATERIAL |  | SHAFT MATERIAL |  | SEAL TYPE |  | SEAL MATERIAL |  | HAZARD CLASS |  | CERTIFICATION/STANDARD |  | ADDITIONAL FEATURES EN | SIZE 4,TYPE ED,CLOCKWISE IN,CLOCKWISE OUT,REVERSIBLE,RIGHT ANGLE DR,IVE
STP_009 | Data Enrichment | KIB |  | 2023-06-20 |  |  | 1288141 | 1288141 | EA | 000000000001413267GZPCLNT100 | M_GEARBOX | GEARBOX;REDUCTION,ASSEM 305: MAN-0-10338 | GEARBOX;TYPE:REDUCTION,ADDITIONAL FEATURES EN:ASSEM 305: MAN-0-10338 | [23 empty] | GEARBOX | NO MODIFIER | TYPE | REDUCTION | GEAR RATIO |  | POWER RATING |  | INPUT SPEED RATING |  | OUTPUT SPEED RATING |  | SHAFT DIAMETER |  | MOUNTING TYPE |  | HOUSING MATERIAL |  | SHAFT MATERIAL |  | SEAL TYPE |  | SEAL MATERIAL |  | HAZARD CLASS |  | CERTIFICATION/STANDARD |  | ADDITIONAL FEATURES EN | ASSEM 305: MAN-0-10338
STP_009 | Data Enrichment | KIB |  | 2023-06-20 |  |  | 1288243 | 1288243 | EA | 000000000001404795GZPCLNT100 | M_GEARBOX | GEARBOX;SUN RECUCTION | GEARBOX;TYPE:SUN RECUCTION | [23 empty] | GEARBOX | NO MODIFIER | TYPE | SUN RECUCTION | GEAR RATIO |  | POWER RATING |  | INPUT SPEED RATING |  | OUTPUT SPEED RATING |  | SHAFT DIAMETER |  | MOUNTING TYPE |  | HOUSING MATERIAL |  | SHAFT MATERIAL |  | SEAL TYPE |  | SEAL MATERIAL |  | HAZARD CLASS |  | CERTIFICATION/STANDARD |  | ADDITIONAL FEATURES EN
STP_009 | Data Enrichment | KIB |  | 2023-06-20 |  |  | 1288286 | 1288286 | EA | 000000000001419211GZPCLNT100 | M_GEARBOX | GEARBOX;REDUCTION,STAGE 300: MAN-0-10338 | GEARBOX;TYPE:REDUCTION,ADDITIONAL FEATURES EN:STAGE 300: MAN-0-10338 | [23 empty] | GEARBOX | NO MODIFIER | TYPE | REDUCTION | GEAR RATIO |  | POWER RATING |  | INPUT SPEED RATING |  | OUTPUT SPEED RATING |  | SHAFT DIAMETER |  | MOUNTING TYPE |  | HOUSING MATERIAL |  | SHAFT MATERIAL |  | SEAL TYPE |  | SEAL MATERIAL |  | HAZARD CLASS |  | CERTIFICATION/STANDARD |  | ADDITIONAL FEATURES EN | STAGE 300: MAN-0-10338
STP_009 | Data Enrichment | KIB |  | 2023-06-20 |  |  | 1288508 | 1288508 | EA | 000000000001405270GZPCLNT100 | M_GEARBOX | GEARBOX;REDUCTION | GEARBOX;TYPE:REDUCTION,ADDITIONAL FEATURES EN:ASSEMBLY-OUTPUT: MAN-0-103 | [23 empty] | GEARBOX | NO MODIFIER | TYPE | REDUCTION | GEAR RATIO |  | POWER RATING |  | INPUT SPEED RATING |  | OUTPUT SPEED RATING |  | SHAFT DIAMETER |  | MOUNTING TYPE |  | HOUSING MATERIAL |  | SHAFT MATERIAL |  | SEAL TYPE |  | SEAL MATERIAL |  | HAZARD CLASS |  | CERTIFICATION/STANDARD |  | ADDITIONAL FEATURES EN | ASSEMBLY-OUTPUT: MAN-0-103
STP_009 | Data Enrichment | KIB |  | 2023-06-20 |  |  | 1288548 | 1288548 | EA | 000000000001405015GZPCLNT100 | M_GEARBOX | GEARBOX;REDUCTION DRIVE,5.82:1 | GEARBOX;TYPE:REDUCTION DRIVE,GEAR RATIO:5.82:1,ADDITIONAL FEATURES EN:EURO DRIVE | [23 empty] | GEARBOX | NO MODIFIER | TYPE | REDUCTION DRIVE | GEAR RATIO | 5.82:1 | POWER RATING |  | INPUT SPEED RATING |  | OUTPUT SPEED RATING |  | SHAFT DIAMETER |  | MOUNTING TYPE |  | HOUSING MATERIAL |  | SHAFT MATERIAL |  | SEAL TYPE |  | SEAL MATERIAL |  | HAZARD CLASS |  | CERTIFICATION/STANDARD |  | ADDITIONAL FEATURES EN | EURO DRIVE
STP_009 | Data Enrichment | KIB |  | 2023-06-20 |  |  | 1288567 | 1288567 | EA | 000000000001404829GZPCLNT100 | M_GEARBOX | GEARBOX;REDUCTION | GEARBOX;TYPE:REDUCTION,ADDITIONAL FEATURES EN:STAGE-RED 309:MAN-0-1-0-003 | [23 empty] | GEARBOX | NO MODIFIER | TYPE | REDUCTION | GEAR RATIO |  | POWER RATING |  | INPUT SPEED RATING |  | OUTPUT SPEED RATING |  | SHAFT DIAMETER |  | MOUNTING TYPE |  | HOUSING MATERIAL |  | SHAFT MATERIAL |  | SEAL TYPE |  | SEAL MATERIAL |  | HAZARD CLASS |  | CERTIFICATION/STANDARD |  | ADDITIONAL FEATURES EN | STAGE-RED 309:MAN-0-1-0-003
STP_009 | Data Enrichment | KIB |  | 2023-06-20 |  |  | 1288583 | 1288583 | EA | 000000000001414580GZPCLNT100 | M_GEARBOX | GEARBOX;REDUCTION | GEARBOX;TYPE:REDUCTION,ADDITIONAL FEATURES EN:STAGE-OUTPUT VERSION: MAN-0-103 | [23 empty] | GEARBOX | NO MODIFIER | TYPE | REDUCTION | GEAR RATIO |  | POWER RATING |  | INPUT SPEED RATING |  | OUTPUT SPEED RATING |  | SHAFT DIAMETER |  | MOUNTING TYPE |  | HOUSING MATERIAL |  | SHAFT MATERIAL |  | SEAL TYPE |  | SEAL MATERIAL |  | HAZARD CLASS |  | CERTIFICATION/STANDARD |  | ADDITIONAL FEATURES EN | STAGE-OUTPUT VERSION: MAN-0-103
STP_009 | Data Enrichment | KIB |  | 2023-06-20 |  |  | 1288601 | 1288601 | EA | 000000000001414074GZPCLNT100 | M_GEARBOX | GEARBOX;REDUCTION,STAGE 305 MAN-0-10338 | GEARBOX;TYPE:REDUCTION,ADDITIONAL FEATURES EN:STAGE 305 MAN-0-10338 | [23 empty] | GEARBOX | NO MODIFIER | TYPE | REDUCTION | GEAR RATIO |  | POWER RATING |  | INPUT SPEED RATING |  | OUTPUT SPEED RATING |  | SHAFT DIAMETER |  | MOUNTING TYPE |  | HOUSING MATERIAL |  | SHAFT MATERIAL |  | SEAL TYPE |  | SEAL MATERIAL |  | HAZARD CLASS |  | CERTIFICATION/STANDARD |  | ADDITIONAL FEATURES EN | STAGE 305 MAN-0-10338
STP_009 | Data Enrichment | KIB |  | 2023-06-20 |  |  | 1288602 | 1288602 | EA | 000000000001414073GZPCLNT100 | M_GEARBOX | GEARBOX;REDUCTION,STAGE 309: MAN-0-1-003 | GEARBOX;TYPE:REDUCTION,ADDITIONAL FEATURES EN:STAGE 309: MAN-0-1-003 | [23 empty] | GEARBOX | NO MODIFIER | TYPE | REDUCTION | GEAR RATIO |  | POWER RATING |  | INPUT SPEED RATING |  | OUTPUT SPEED RATING |  | SHAFT DIAMETER |  | MOUNTING TYPE |  | HOUSING MATERIAL |  | SHAFT MATERIAL |  | SEAL TYPE |  | SEAL MATERIAL |  | HAZARD CLASS |  | CERTIFICATION/STANDARD |  | ADDITIONAL FEATURES EN | STAGE 309: MAN-0-1-003
STP_009 | Data Enrichment | KIB |  | 2023-06-20 |  |  | 1294429 | 1294429 | EA | 000000000001439870GZPCLNT100 | M_GEARBOX | GEARBOX;REDUCER,15:1 | GEARBOX;TYPE:REDUCER,GEAR RATIO:15:1,ADDITIONAL FEATURES EN:BOOM TRANSFER CONVEYOR BOX, SIZE:W06 | [23 empty] | GEARBOX | NO MODIFIER | TYPE | REDUCER | GEAR RATIO | 15:1 | POWER RATING |  | INPUT SPEED RATING |  | OUTPUT SPEED RATING |  | SHAFT DIAMETER |  | MOUNTING TYPE |  | HOUSING MATERIAL |  | SHAFT MATERIAL |  | SEAL TYPE |  | SEAL MATERIAL |  | HAZARD CLASS |  | CERTIFICATION/STANDARD |  | ADDITIONAL FEATURES EN | BOOM TRANSFER CONVEYOR BOX | [44 empty] | SIZE:W06