## Sheet1
Project | Activities | Production User | Production Comments | Start Date | End Date | Remarks | Griha ID | MATNR | MEINS | BISMT | EXISTING CLASS 1 | MAKTX | TEXT | MFRPN | MFRNR | MNFR | PTNO | Verified MNFR from web | Verified PTNO from web | MNFR 1 | PTNO 1 | MNFR 2 | PTNO 2 | Reference URL | Reference URL1 | Item Number | DWG | DRAWING VERSION | POS/TAG | Equipment Type | Equipment Manufacturer | Equipment Model | Equipment Serial | Unused Text | Enriched/Cleansed | UNSPSC Ver.23.07 | Noun | Modifier | Attribute Name 1 | Attribute Value 1 | Attribute Name 2 | Attribute Value 2 | Attribute Name 3 | Attribute Value 3 | Attribute Name 4 | Attribute Value 4 | Attribute Name 5 | Attribute Value 5 | Attribute Name 6 | Attribute Value 6 | Attribute Name 7 | Attribute Value 7 | Attribute Name 8 | Attribute Value 8 | Attribute Name 9 | Attribute Value 9 | Attribute Name 10 | Attribute Value 10 | Attribute Name 11 | Attribute Value 11 | Attribute Name 12 | Attribute Value 12 | Attribute Name 13 | Attribute Value 13 | Attribute Name 14 | Attribute Value 14 | Attribute Name 15 | Attribute Value 15 | Attribute Name 16 | Attribute Value 16 | Attribute Name 17 | Attribute Value 17 | Attribute Name 18 | Attribute Value 18 | Attribute Name 19 | Attribute Value 19 | Attribute Name 20 | Attribute Value 20 | Attribute Name 21 | Attribute Value 21 | Attribute Name 22 | Attribute Value 22 | Attribute Name 23 | Attribute Value 23 | Attribute Name 24 | Attribute Value 24 | Attribute Name 25 | Attribute Value 25 | Attribute Name 26 | Attribute Value 26 | Attribute Name 27 | Attribute Value 27 | Attribute Name 28 | Attribute Value 28 | Attribute Name 29 | Attribute Value 29 | Attribute Name 30 | Attribute Value 30 | Attribute Name 31 | Attribute Value 31 | Attribute Name 32 | Attribute Value 32 | Attribute Name 33 | Attribute Value 33 | Attribute Name 34 | Attribute Value 34 | Attribute Name 35 | Attribute Value 35 | Attribute Name 36 | Attribute Value 36 | Remaining_Information
STP_009 | Data Enrichment | VNE |  | 2023-06-22 |  |  | 1290699 | 1290699 | EA | 000000000001468153GZPCLNT100 | M_ALARM | ALARM;BEL,MANCHA LOCO, CAST | ALARM;TYPE:BELL,ADDITIONAL FEATURES EN:MANCHA LOCO, CAST | [23 empty] | ALARM | NO MODIFIER | TYPE | BELL | SOUND INTENSITY |  | ALARM TONE |  | VOLTAGE RATING |  | CURRENT RATING |  | SIZE |  | MATERIAL |  | COATING/FINISH |  | MOUNTING |  | ENCLOSURE |  | TEMPERATURE RATING |  | HAZARD CLASS |  | CERTIFICATION/STANDARD |  | ADDITIONAL FEATURES EN | MANCHA LOCO,CAST
STP_009 | Data Enrichment | VNE |  | 2023-06-22 |  |  | 1320385 | 1320385 | EA | 000000000001441745GZPCLNT100 | M_ALARM | ALARM;CARBON MONOXIDE (CO) MONITOR | ALARM;TYPE:CARBON MONOXIDE (CO) MONITOR,ADDITIONAL FEATURES EN:DIGITAL (PPM) DISPLAY, AMALGAMATED INSTRUMENT CO, LABORATORY MASS S,PECTROMETER | [23 empty] | ALARM | NO MODIFIER | TYPE | CARBON MONOXIDE (CO) MONITOR | SOUND INTENSITY |  | ALARM TONE |  | VOLTAGE RATING |  | CURRENT RATING |  | SIZE |  | MATERIAL |  | COATING/FINISH |  | MOUNTING |  | ENCLOSURE |  | TEMPERATURE RATING |  | HAZARD CLASS |  | CERTIFICATION/STANDARD |  | ADDITIONAL FEATURES EN | DIGITAL (PPM) DISPLAY,AMALGAMATED INSTRUMENT CO,LABORATORY MASS S,PECTROMETER
STP_009 | Data Enrichment | VNE |  | 2023-06-22 |  |  | 1230911 | 1230911 | EA | 000000000001445704GZPCLNT100 | M_ANCHOR | ANCHOR;EYE, LIFTING PLATE,3 TON | ANCHOR;TYPE:EYE, LIFTING PLATE,LOAD RATING:3 TON,ADDITIONAL FEATURES EN:2 HOLE AP40002 CW TEST CERTS | [23 empty] | ANCHOR | NO MODIFIER | TYPE | EYE,LIFTING PLATE | NOMINAL SIZE |  | LOAD RATING | 3 TON | THREAD TYPE |  | LENGTH |  | DRILL SIZE |  | MATERIAL |  | MATERIAL SPECIFICATION |  | COATING/FINISH |  | HAZARD CLASS |  | CERTIFICATION/STANDARD |  | ADDITIONAL FEATURES EN | 2 HOLE AP40002 CW TEST CERTS
STP_009 | Data Enrichment | VNE |  | 2023-06-22 |  |  | 1218496 | 1218496 | EA | 000000000001373532GZPCLNT100 | M_ANCHOR | ANCHOR;ADLF,0267827 | ANCHOR;MNFR:ADAPT-A-LIFT,PTNO:0267827,ADDITIONAL FEATURES EN:ADLF,0267827 | 267827 | 3000410 | ADAPT-A-LIFT | 0267827 | [19 empty] | ANCHOR | NO MODIFIER | TYPE |  | NOMINAL SIZE |  | LOAD RATING |  | THREAD TYPE |  | LENGTH |  | DRILL SIZE |  | MATERIAL |  | MATERIAL SPECIFICATION |  | COATING/FINISH |  | HAZARD CLASS |  | CERTIFICATION/STANDARD |  | ADDITIONAL FEATURES EN | ADLF,0267827
STP_009 | Data Enrichment | VNE |  | 2023-06-22 |  |  | 1218500 | 1218500 | EA | 000000000001373520GZPCLNT100 | M_ANCHOR | ANCHOR;ADLF,0098877 | ANCHOR;MNFR:ADAPT-A-LIFT,PTNO:0098877,ADDITIONAL FEATURES EN:ADLF,0098877 | 98877 | 3000410 | ADAPT-A-LIFT | 0098877 | [19 empty] | ANCHOR | NO MODIFIER | TYPE |  | NOMINAL SIZE |  | LOAD RATING |  | THREAD TYPE |  | LENGTH |  | DRILL SIZE |  | MATERIAL |  | MATERIAL SPECIFICATION |  | COATING/FINISH |  | HAZARD CLASS |  | CERTIFICATION/STANDARD |  | ADDITIONAL FEATURES EN | ADLF,0098877
STP_009 | Data Enrichment | VNE |  | 2023-06-22 |  |  | 1218368 | 1218368 | EA | 000000000001392246GZPCLNT100 | M_ANCHOR | ANCHOR;ADLF,2029724 | ANCHOR;MNFR:ADAPT-A-LIFT,PTNO:2029724,ADDITIONAL FEATURES EN:ADLF,2029724 | 2029724 | 3000410 | ADAPT-A-LIFT | 2029724 | [19 empty] | ANCHOR | NO MODIFIER | TYPE |  | NOMINAL SIZE |  | LOAD RATING |  | THREAD TYPE |  | LENGTH |  | DRILL SIZE |  | MATERIAL |  | MATERIAL SPECIFICATION |  | COATING/FINISH |  | HAZARD CLASS |  | CERTIFICATION/STANDARD |  | ADDITIONAL FEATURES EN | ADLF,2029724
STP_009 | Data Enrichment | VNE |  | 2023-06-22 |  |  | 1218515 | 1218515 | EA | 000000000001392242GZPCLNT100 | M_ANCHOR | ANCHOR;ADLF,0195566 | ANCHOR;MNFR:ADAPT-A-LIFT,PTNO:0195566,ADDITIONAL FEATURES EN:ADLF,0195566 | 195566 | 3000410 | ADAPT-A-LIFT | 0195566 | [19 empty] | ANCHOR | NO MODIFIER | TYPE |  | NOMINAL SIZE |  | LOAD RATING |  | THREAD TYPE |  | LENGTH |  | DRILL SIZE |  | MATERIAL |  | MATERIAL SPECIFICATION |  | COATING/FINISH |  | HAZARD CLASS |  | CERTIFICATION/STANDARD |  | ADDITIONAL FEATURES EN | ADLF,0195566
STP_009 | Data Enrichment | VNE |  | 2023-06-22 |  |  | 1330685 | 1330685 | EA | 000000000001391186GZPCLNT100 | M_ANCHOR | ANCHOR;ADLF,1347861,ADLF,1347861 | ANCHOR;MNFR:ADAPT-A-LIFT,PTNO:1347861,ADDITIONAL FEATURES EN:ADLF,1347861 | 1347861 | 3000410 | ADAPT-A-LIFT | 1347861 | [19 empty] | ANCHOR | NO MODIFIER | TYPE |  | NOMINAL SIZE |  | LOAD RATING |  | THREAD TYPE |  | LENGTH |  | DRILL SIZE |  | MATERIAL |  | MATERIAL SPECIFICATION |  | COATING/FINISH |  | HAZARD CLASS |  | CERTIFICATION/STANDARD |  | ADDITIONAL FEATURES EN | ADLF,1347861
STP_009 | Data Enrichment | VNE |  | 2023-06-22 |  |  | 1331061 | 1331061 | EA | 000000000001392248GZPCLNT100 | M_ANCHOR | ANCHOR;BORT,8000303,BORT,8000303 | ANCHOR;MNFR:BOART LONGYEAR,PTNO:8000303,ADDITIONAL FEATURES EN:BORT,8000303 | 8000303 | 3000418 | BOART LONGYEAR | 8000303 | [19 empty] | ANCHOR | NO MODIFIER | TYPE |  | NOMINAL SIZE |  | LOAD RATING |  | THREAD TYPE |  | LENGTH |  | DRILL SIZE |  | MATERIAL |  | MATERIAL SPECIFICATION |  | COATING/FINISH |  | HAZARD CLASS |  | CERTIFICATION/STANDARD |  | ADDITIONAL FEATURES EN | BORT,8000303
STP_009 | Data Enrichment | VNE |  | 2023-06-22 |  |  | 1331062 | 1331062 | EA | 000000000001392247GZPCLNT100 | M_ANCHOR | ANCHOR;BORT,8000300,BORT,8000300 | ANCHOR;MNFR:BOART LONGYEAR,PTNO:8000300,ADDITIONAL FEATURES EN:BORT,8000300 | 8000300 | 3000418 | BOART LONGYEAR | 8000300 | [19 empty] | ANCHOR | NO MODIFIER | TYPE |  | NOMINAL SIZE |  | LOAD RATING |  | THREAD TYPE |  | LENGTH |  | DRILL SIZE |  | MATERIAL |  | MATERIAL SPECIFICATION |  | COATING/FINISH |  | HAZARD CLASS |  | CERTIFICATION/STANDARD |  | ADDITIONAL FEATURES EN | BORT,8000300
STP_009 | Data Enrichment | VNE |  | 2023-06-22 |  |  | 1331063 | 1331063 | EA | 000000000001392245GZPCLNT100 | M_ANCHOR | ANCHOR;ADLF,2029723,ADLF,2029723 | ANCHOR;MNFR:ADAPT-A-LIFT,PTNO:2029723,ADDITIONAL FEATURES EN:ADLF,2029723 | 2029723 | 3000410 | ADAPT-A-LIFT | 2029723 | [19 empty] | ANCHOR | NO MODIFIER | TYPE |  | NOMINAL SIZE |  | LOAD RATING |  | THREAD TYPE |  | LENGTH |  | DRILL SIZE |  | MATERIAL |  | MATERIAL SPECIFICATION |  | COATING/FINISH |  | HAZARD CLASS |  | CERTIFICATION/STANDARD |  | ADDITIONAL FEATURES EN | ADLF,2029723
STP_009 | Data Enrichment | VNE |  | 2023-06-22 |  |  | 1331064 | 1331064 | EA | 000000000001392244GZPCLNT100 | M_ANCHOR | ANCHOR;ADLF,0363289,ADLF,0363289 | ANCHOR;MNFR:ADAPT-A-LIFT,PTNO:0363289,ADDITIONAL FEATURES EN:ADLF,0363289 | 363289 | 3000410 | ADAPT-A-LIFT | 0363289 | [19 empty] | ANCHOR | NO MODIFIER | TYPE |  | NOMINAL SIZE |  | LOAD RATING |  | THREAD TYPE |  | LENGTH |  | DRILL SIZE |  | MATERIAL |  | MATERIAL SPECIFICATION |  | COATING/FINISH |  | HAZARD CLASS |  | CERTIFICATION/STANDARD |  | ADDITIONAL FEATURES EN | ADLF,0363289
STP_009 | Data Enrichment | VNE |  | 2023-06-22 |  |  | 1331068 | 1331068 | EA | 000000000001392043GZPCLNT100 | M_ANCHOR | ANCHOR;ADLF,0082270,ADLF,0082270 | ANCHOR;MNFR:ADAPT-A-LIFT,PTNO:0082270,ADDITIONAL FEATURES EN:ADLF,0082270 | 82270 | 3000410 | ADAPT-A-LIFT | 0082270 | [19 empty] | ANCHOR | NO MODIFIER | TYPE |  | NOMINAL SIZE |  | LOAD RATING |  | THREAD TYPE |  | LENGTH |  | DRILL SIZE |  | MATERIAL |  | MATERIAL SPECIFICATION |  | COATING/FINISH |  | HAZARD CLASS |  | CERTIFICATION/STANDARD |  | ADDITIONAL FEATURES EN | ADLF,0082270
STP_009 | Data Enrichment | VNE |  | 2023-06-22 |  |  | 1317343 | 1317343 | EA | 000000000001441283GZPCLNT100 | M_ANCHOR_REFRC | ANCHOR,REFRC;COWHORN,25 X 180 MM | ANCHOR,REFRACTORY;TYPE:COWHORN,SIZE:25 X 180 MM,MATERIAL:STAINLESS STEEL 304-8,ADDITIONAL FEATURES EN:INCLUDES CAPS/TIPS | [23 empty] | ANCHOR | REFRACTORY | TYPE | COWHORN | SHAPE |  | OPENING ANGLE |  | SIZE | 25 X 180 MM | MATERIAL | STAINLESS STEEL 304-8 | FINISH |  | HAZARD CLASS |  | CERTIFICATION/STANDARD |  | ADDITIONAL FEATURES EN | INCLUDES CAPS/TIPS
STP_009 | Data Enrichment | VNE |  | 2023-06-22 |  |  | 1282211 | 1282211 | EA | 000000000001408338GZPCLNT100 | M_ANCHOR_SLEEVE | ANCHOR,SLV;PLUG SCREW,NOM 5 MM,LG 50 MM | ANCHOR,SLEEVE;TYPE:PLUG SCREW,NOMINAL SIZE:5 MM,LENGTH:50 MM,MATERIAL:ZINC | [23 empty] | ANCHOR | SLEEVE | TYPE | PLUG SCREW | NOMINAL SIZE | 5 MM | LENGTH | 50 MM | HEAD TYPE |  | MIN EMBEDMENT |  | MATERIAL | ZINC | MATERIAL SPECIFICATION |  | COATING/FINISH |  | LOAD RATING |  | THREAD LENGTH |  | HAZARD CLASS |  | CERTIFICATION/STANDARD |  | ADDITIONAL FEATURES EN
STP_009 | Data Enrichment | VNE |  | 2023-06-22 |  |  | 1357126 | 1357126 | EA | 000000000001361744GZPCLNT100 | M_ANCHOR_WEDGE | ANCHOR,WDG;MSNRY, SCREW,NOM 5 MM,M5 | ANCHOR,WEDGE;TYPE:MASONRY, SCREW,NOMINAL SIZE:5 MM,LENGTH:33 MM,MATERIAL:CARBON STEEL/NYLON,COATING/FINISH:ZINC PLATED,ADDITIONAL FEATURES EN:M5 | [23 empty] | ANCHOR | WEDGE | TYPE | MASONRY,SCREW | NOMINAL SIZE | 5 MM | LENGTH | 33 MM | MIN EMBEDMENT |  | MATERIAL | CARBON STEEL/NYLON | MATERIAL SPECIFICATION |  | COATING/FINISH | ZINC PLATED | LOAD RATING |  | THREAD LENGTH |  | HAZARD CLASS |  | CERTIFICATION/STANDARD |  | ADDITIONAL FEATURES EN | M5
STP_009 | Data Enrichment | NGB |  | 2023-06-22 |  |  | 1229724 | 1229724 | EA | 000000000001439148GZPCLNT100 | M_ANGLE_STRUCTURAL | ANGLE,STRUC;ANCHOR FRAME,19 | ANGLE,STRUCTURAL;TYPE:ANCHOR FRAME,ADDITIONAL FEATURES EN:19 | [23 empty] | ANGLE | STRUCTURAL | TYPE | ANCHOR FRAME | WIDTH |  | HEIGHT |  | LENGTH |  | LEG THICKNESS |  | MATERIAL |  | COATING/FINISH |  | LOAD CAPACITY |  | HAZARD CLASS |  | CERTIFICATION/STANDARD |  | ADDITIONAL FEATURES EN | 19
STP_009 | Data Enrichment | VNE |  | 2023-06-22 |  |  | 1218481 | 1218481 | EA | 000000000001373729GZPCLNT100 | M_ARM | ARM;ADLF,2030801 | ARM;MNFR:ADAPT-A-LIFT,PTNO:2030801,ADDITIONAL FEATURES EN:ADLF,2030801 | 2030801 | 3000410 | ADAPT-A-LIFT | 2030801 | [19 empty] | ARM | NO MODIFIER | TYPE |  | SIZE |  | MATERIAL |  | MATERIAL SPECIFICATION |  | HAZARD CLASS |  | CERTIFICATION/STANDARD |  | ADDITIONAL FEATURES EN | ADLF,2030801
STP_009 | Data Enrichment | VNE |  | 2023-06-22 |  |  | 1218490 | 1218490 | EA | 000000000001373619GZPCLNT100 | M_ARM | ARM;ADLF,1482960 | ARM;MNFR:ADAPT-A-LIFT,PTNO:1482960,ADDITIONAL FEATURES EN:ADLF,1482960 | 1482960 | 3000410 | ADAPT-A-LIFT | 1482960 | [19 empty] | ARM | NO MODIFIER | TYPE |  | SIZE |  | MATERIAL |  | MATERIAL SPECIFICATION |  | HAZARD CLASS |  | CERTIFICATION/STANDARD |  | ADDITIONAL FEATURES EN | ADLF,1482960
STP_009 | Data Enrichment | VNE |  | 2023-06-22 |  |  | 1236120 | 1236120 | EA | 000000000001436594GZPCLNT100 | M_ARM | ARM;SWITCH ACTUATOR | ARM;TYPE:SWITCH ACTUATOR,LG 64, ROLLER DIA 19 X THK 6 MM,ADDITIONAL FEATURES EN:SQUARE D 9007 SERIES LIMIT SWITCHES, STRAIGHT ROLLER LEVER | [23 empty] | ARM | NO MODIFIER | TYPE | SWITCH ACTUATOR,LG 64,ROLLER DIA 19 X THK 6 MM | SIZE |  | MATERIAL |  | MATERIAL SPECIFICATION |  | HAZARD CLASS |  | CERTIFICATION/STANDARD |  | ADDITIONAL FEATURES EN | SQUARE D 9007 SERIES LIMIT SWITCHES,STRAIGHT ROLLER LEVER
STP_009 | Data Enrichment | VNE |  | 2023-06-22 |  |  | 1267228 | 1267228 | EA | 000000000001392274GZPCLNT100 | M_ARM | ARM;FLSM,PN:55386 005 2 | ARM;MNFR:FLSMIDTH,PTNO:55386 005 2 | 55386 005 2 | 3000426 | FLSMIDTH | 55386 005 2 | [19 empty] | ARM | NO MODIFIER | TYPE |  | SIZE |  | MATERIAL |  | MATERIAL SPECIFICATION |  | HAZARD CLASS |  | CERTIFICATION/STANDARD |  | ADDITIONAL FEATURES EN
STP_009 | Data Enrichment | VNE |  | 2023-06-22 |  |  | 1267229 | 1267229 | EA | 000000000001392275GZPCLNT100 | M_ARM | ARM;FLSM,PN:55386 005 3 | ARM;MNFR:FLSMIDTH,PTNO:55386 005 3 | 55386 005 3 | 3000426 | FLSMIDTH | 55386 005 3 | [19 empty] | ARM | NO MODIFIER | TYPE |  | SIZE |  | MATERIAL |  | MATERIAL SPECIFICATION |  | HAZARD CLASS |  | CERTIFICATION/STANDARD |  | ADDITIONAL FEATURES EN
STP_009 | Data Enrichment | VNE |  | 2023-06-22 |  |  | 1286715 | 1286715 | EA | 000000000001412464GZPCLNT100 | M_ARM | ARM;TRQ,FLOOR MOUNT COMPONENTS | ARM;TYPE:TORQUE,ADDITIONAL FEATURES EN:FLOOR MOUNT COMPONENTS | [23 empty] | ARM | NO MODIFIER | TYPE | TORQUE | SIZE |  | MATERIAL |  | MATERIAL SPECIFICATION |  | HAZARD CLASS |  | CERTIFICATION/STANDARD |  | ADDITIONAL FEATURES EN | FLOOR MOUNT COMPONENTS
STP_009 | Data Enrichment | VNE |  | 2023-06-22 |  |  | 1286762 | 1286762 | EA | 000000000001400759GZPCLNT100 | M_ARM | ARM;TRQ | ARM;TYPE:TORQUE | [23 empty] | ARM | NO MODIFIER | TYPE | TORQUE | SIZE |  | MATERIAL |  | MATERIAL SPECIFICATION |  | HAZARD CLASS |  | CERTIFICATION/STANDARD |  | ADDITIONAL FEATURES EN
STP_009 | Data Enrichment | VNE |  | 2023-06-22 |  |  | 1286808 | 1286808 | EA | 000000000001420927GZPCLNT100 | M_ARM | ARM;COUNTERBALANCE,ASSY | ARM;TYPE:COUNTERBALANCE,ADDITIONAL FEATURES EN:ASSY | [23 empty] | ARM | NO MODIFIER | TYPE | COUNTERBALANCE | SIZE |  | MATERIAL |  | MATERIAL SPECIFICATION |  | HAZARD CLASS |  | CERTIFICATION/STANDARD |  | ADDITIONAL FEATURES EN | ASSY
STP_009 | Data Enrichment | VNE |  | 2023-06-22 |  |  | 1286810 | 1286810 | EA | 000000000001404638GZPCLNT100 | M_ARM | ARM;SHAKER PUSHER,SECT 1-8 | ARM;TYPE:SHAKER PUSHER,ADDITIONAL FEATURES EN:SECT 1-8 | [23 empty] | ARM | NO MODIFIER | TYPE | SHAKER PUSHER | SIZE |  | MATERIAL |  | MATERIAL SPECIFICATION |  | HAZARD CLASS |  | CERTIFICATION/STANDARD |  | ADDITIONAL FEATURES EN | SECT 1-8
STP_009 | Data Enrichment | VNE |  | 2023-06-22 |  |  | 1286930 | 1286930 | EA | 000000000001403319GZPCLNT100 | M_ARM | ARM;SNSR, SPEED | ARM;TYPE:SENSOR, SPEED | [23 empty] | ARM | NO MODIFIER | TYPE | SENSOR,SPEED | SIZE |  | MATERIAL |  | MATERIAL SPECIFICATION |  | HAZARD CLASS |  | CERTIFICATION/STANDARD |  | ADDITIONAL FEATURES EN
STP_009 | Data Enrichment | VNE |  | 2023-06-22 |  |  | 1286953 | 1286953 | EA | 000000000001402865GZPCLNT100 | M_ARM | ARM;DRVG,TER LIMIT | ARM;TYPE:DRIVING,ADDITIONAL FEATURES EN:TER LIMIT | [23 empty] | ARM | NO MODIFIER | TYPE | DRIVING | SIZE |  | MATERIAL |  | MATERIAL SPECIFICATION |  | HAZARD CLASS |  | CERTIFICATION/STANDARD |  | ADDITIONAL FEATURES EN | TER LIMIT
STP_009 | Data Enrichment | VNE |  | 2023-06-22 |  |  | 1286978 | 1286978 | EA | 000000000001402381GZPCLNT100 | M_ARM | ARM;TRQ,PIVOT CS 1030 | ARM;TYPE:TORQUE,ADDITIONAL FEATURES EN:PIVOT CS 1030 | [23 empty] | ARM | NO MODIFIER | TYPE | TORQUE | SIZE |  | MATERIAL |  | MATERIAL SPECIFICATION |  | HAZARD CLASS |  | CERTIFICATION/STANDARD |  | ADDITIONAL FEATURES EN | PIVOT CS 1030
STP_009 | Data Enrichment | VNE |  | 2023-06-22 |  |  | 1287020 | 1287020 | EA | 000000000001405230GZPCLNT100 | M_ARM | ARM;DRIVE TORQUE ARRANGEMENT | ARM;TYPE:DRIVE TORQUE ARRANGEMENT | [23 empty] | ARM | NO MODIFIER | TYPE | DRIVE TORQUE ARRANGEMENT | SIZE |  | MATERIAL |  | MATERIAL SPECIFICATION |  | HAZARD CLASS |  | CERTIFICATION/STANDARD |  | ADDITIONAL FEATURES EN
STP_009 | Data Enrichment | VNE |  | 2023-06-22 |  |  | 1287045 | 1287045 | EA | 000000000001401143GZPCLNT100 | M_ARM | ARM;TRQ,TA4315J | ARM;TYPE:TORQUE,ADDITIONAL FEATURES EN:TA4315J | [23 empty] | ARM | NO MODIFIER | TYPE | TORQUE | SIZE |  | MATERIAL |  | MATERIAL SPECIFICATION |  | HAZARD CLASS |  | CERTIFICATION/STANDARD |  | ADDITIONAL FEATURES EN | TA4315J
STP_009 | Data Enrichment | VNE |  | 2023-06-22 |  |  | 1289756 | 1289756 | EA | 000000000001437297GZPCLNT100 | M_ARM | ARM;ROLLER PIN,ROLLER DIA 3/4 IN,G LEVER | ARM;TYPE:ROLLER PIN,SIZE:ROLLER DIA 3/4 IN,MATERIAL:STAINLESS STEEL 316,ADDITIONAL FEATURES EN:ARM,SWITCH ACTUATOR: ALUMINIUM BLOCK, ROLLER TYPE: CORROSION RESIST,ANT, 3 IN MAX RADIUS, CU SMELTER ANODE WHEEL, LIMIT SWITCH OPERATIN,G LEVER | [23 empty] | ARM | NO MODIFIER | TYPE | ROLLER PIN | SIZE | ROLLER DIA 3/4 IN | MATERIAL | STAINLESS STEEL 316 | MATERIAL SPECIFICATION |  | HAZARD CLASS |  | CERTIFICATION/STANDARD |  | ADDITIONAL FEATURES EN | ARM | [58 empty] | SWITCH ACTUATOR: ALUMINIUM BLOCK,ROLLER TYPE: CORROSION RESIST,ANT,3 IN MAX RADIUS,CU SMELTER ANODE WHEEL,LIMIT SWITCH OPERATIN,G LEVER
STP_009 | Data Enrichment | VNE |  | 2023-06-22 |  |  | 1290001 | 1290001 | EA | 000000000001366280GZPCLNT100 | M_ARM | ARM;ELECTRICAL CONTACT BRUSH,THIRD BRUSH | ARM;TYPE:ELECTRICAL CONTACT BRUSH,ADDITIONAL FEATURES EN:THIRD BRUSH | [23 empty] | ARM | NO MODIFIER | TYPE | ELECTRICAL CONTACT BRUSH | SIZE |  | MATERIAL |  | MATERIAL SPECIFICATION |  | HAZARD CLASS |  | CERTIFICATION/STANDARD |  | ADDITIONAL FEATURES EN | THIRD BRUSH
STP_009 | Data Enrichment | VNE |  | 2023-06-22 |  |  | 1294323 | 1294323 | EA | 000000000001365438GZPCLNT100 | M_ARM | ARM;LCK | ARM;TYPE:LOCK | [23 empty] | ARM | NO MODIFIER | TYPE | LOCK | SIZE |  | MATERIAL |  | MATERIAL SPECIFICATION |  | HAZARD CLASS |  | CERTIFICATION/STANDARD |  | ADDITIONAL FEATURES EN
STP_009 | Data Enrichment | VNE |  | 2023-06-22 |  |  | 1286632 | 1286632 | EA | 000000000001354909GZPCLNT100 | M_ARM | ARM;ROD CHANGER | ARM;TYPE:ROD CHANGER | [23 empty] | ARM | NO MODIFIER | TYPE | ROD CHANGER | SIZE |  | MATERIAL |  | MATERIAL SPECIFICATION |  | HAZARD CLASS |  | CERTIFICATION/STANDARD |  | ADDITIONAL FEATURES EN
STP_009 | Data Enrichment | VNE |  | 2023-06-22 |  |  | 1297859 | 1297859 | EA | 000000000001437389GZPCLNT100 | M_ARM | ARM;TRQ,SMELTER FILTER PLANT CONVEYOR | ARM;TYPE:TORQUE,ADDITIONAL FEATURES EN:COKE FEED CONVEYOR GEARBOX, AM112 GEARBOX, HORIZ (SHAFT) MOUNT, PB,SMELTER FILTER PLANT CONVEYOR | [23 empty] | ARM | NO MODIFIER | TYPE | TORQUE | SIZE |  | MATERIAL |  | MATERIAL SPECIFICATION |  | HAZARD CLASS |  | CERTIFICATION/STANDARD |  | ADDITIONAL FEATURES EN | COKE FEED CONVEYOR GEARBOX,AM112 GEARBOX,HORIZ (SHAFT) MOUNT,PB,SMELTER FILTER PLANT CONVEYOR
STP_009 | Data Enrichment | VNE |  | 2023-06-22 |  |  | 1299557 | 1299557 | EA | 000000000001365193GZPCLNT100 | M_ARM | ARM;TRQ,TO SUIT MARLAND BC-18MA BACKSTOP | ARM;TYPE:TORQUE,ADDITIONAL FEATURES EN:TO SUIT MARLAND BC-18MA BACKSTOP | [23 empty] | ARM | NO MODIFIER | TYPE | TORQUE | SIZE |  | MATERIAL |  | MATERIAL SPECIFICATION |  | HAZARD CLASS |  | CERTIFICATION/STANDARD |  | ADDITIONAL FEATURES EN | TO SUIT MARLAND BC-18MA BACKSTOP
STP_009 | Data Enrichment | VNE |  | 2023-06-22 |  |  | 1299634 | 1299634 | EA | 000000000001438609GZPCLNT100 | M_ARM | ARM;LCK,DR, OPP AS DRAWN, SKIP | ARM;TYPE:LOCK,ADDITIONAL FEATURES EN:DR, OPP AS DRAWN, SKIP | [23 empty] | ARM | NO MODIFIER | TYPE | LOCK | SIZE |  | MATERIAL |  | MATERIAL SPECIFICATION |  | HAZARD CLASS |  | CERTIFICATION/STANDARD |  | ADDITIONAL FEATURES EN | DR,OPP AS DRAWN,SKIP
STP_009 | Data Enrichment | VNE |  | 2023-06-22 |  |  | 1299635 | 1299635 | EA | 000000000001438608GZPCLNT100 | M_ARM | ARM;LCK,DROP A, SKIP | ARM;TYPE:LOCK,ADDITIONAL FEATURES EN:DROP A, SKIP | [23 empty] | ARM | NO MODIFIER | TYPE | LOCK | SIZE |  | MATERIAL |  | MATERIAL SPECIFICATION |  | HAZARD CLASS |  | CERTIFICATION/STANDARD |  | ADDITIONAL FEATURES EN | DROP A,SKIP
STP_009 | Data Enrichment | VNE |  | 2023-06-22 |  |  | 1299652 | 1299652 | EA | 000000000001438095GZPCLNT100 | M_ARM | ARM;LVR,GATE CYLINDER EXTENSION | ARM;TYPE:LEVER,ADDITIONAL FEATURES EN:GATE CYLINDER EXTENSION | [23 empty] | ARM | NO MODIFIER | TYPE | LEVER | SIZE |  | MATERIAL |  | MATERIAL SPECIFICATION |  | HAZARD CLASS |  | CERTIFICATION/STANDARD |  | ADDITIONAL FEATURES EN | GATE CYLINDER EXTENSION
STP_009 | Data Enrichment | VNE |  | 2023-06-22 |  |  | 1299972 | 1299972 | EA | 000000000001446002GZPCLNT100 | M_ARM | ARM;FLASK DOOR,17C CONTROL GA, ASSY | ARM;TYPE:FLASK DOOR,ADDITIONAL FEATURES EN:17C CONTROL GA, ASSY | [23 empty] | ARM | NO MODIFIER | TYPE | FLASK DOOR | SIZE |  | MATERIAL |  | MATERIAL SPECIFICATION |  | HAZARD CLASS |  | CERTIFICATION/STANDARD |  | ADDITIONAL FEATURES EN | 17C CONTROL GA,ASSY
STP_009 | Data Enrichment | VNE |  | 2023-06-22 |  |  | 1299982 | 1299982 | EA | 000000000001443569GZPCLNT100 | M_ARM | ARM;SCRPR, DT TORSION,SHRT, HEAVY DUTY | ARM;TYPE:SCRAPER, DT TORSION,ADDITIONAL FEATURES EN:SHORT, HEAVY DUTY | [23 empty] | ARM | NO MODIFIER | TYPE | SCRAPER,DT TORSION | SIZE |  | MATERIAL |  | MATERIAL SPECIFICATION |  | HAZARD CLASS |  | CERTIFICATION/STANDARD |  | ADDITIONAL FEATURES EN | SHORT,HEAVY DUTY
STP_009 | Data Enrichment | VNE |  | 2023-06-22 |  |  | 1302298 | 1302298 | EA | 000000000001450430GZPCLNT100 | M_ARM | ARM;TRQ, UPPER,ENER DRIVE | ARM;TYPE:TORQUE, UPPER,ADDITIONAL FEATURES EN:301, (B4080265) (PART OF)DUAL AND LOAD CELL ARRG'T, PB SLIMES THICK,ENER DRIVE | [23 empty] | ARM | NO MODIFIER | TYPE | TORQUE,UPPER | SIZE |  | MATERIAL |  | MATERIAL SPECIFICATION |  | HAZARD CLASS |  | CERTIFICATION/STANDARD |  | ADDITIONAL FEATURES EN | 301,(B4080265) (PART OF)DUAL AND LOAD CELL ARRG'T,PB SLIMES THICK,ENER DRIVE
STP_009 | Data Enrichment | VNE |  | 2023-06-22 |  |  | 1302299 | 1302299 | EA | 000000000001450429GZPCLNT100 | M_ARM | ARM;TRQ, LOWER,R DRIVE | ARM;TYPE:TORQUE, LOWER,ADDITIONAL FEATURES EN:V05B, (B4080293)(PART OF) DUAL LOAD CELL ARRG'T, PB SLIMES THICKENE,R DRIVE | [23 empty] | ARM | NO MODIFIER | TYPE | TORQUE,LOWER | SIZE |  | MATERIAL |  | MATERIAL SPECIFICATION |  | HAZARD CLASS |  | CERTIFICATION/STANDARD |  | ADDITIONAL FEATURES EN | V05B,(B4080293)(PART OF) DUAL LOAD CELL ARRG'T,PB SLIMES THICKENE,R DRIVE
STP_009 | Data Enrichment | VNE |  | 2023-06-22 |  |  | 1302599 | 1302599 | EA | 000000000001358011GZPCLNT100 | M_ARM | ARM;RAKE,FRME, STRUCTURAL, SHORT A | ARM;TYPE:RAKE,ADDITIONAL FEATURES EN:FRAME, STRUCTURAL, SHORT A | [23 empty] | ARM | NO MODIFIER | TYPE | RAKE | SIZE |  | MATERIAL |  | MATERIAL SPECIFICATION |  | HAZARD CLASS |  | CERTIFICATION/STANDARD |  | ADDITIONAL FEATURES EN | FRAME,STRUCTURAL,SHORT A
STP_009 | Data Enrichment | VNE |  | 2023-06-22 |  |  | 1302600 | 1302600 | EA | 000000000001358010GZPCLNT100 | M_ARM | ARM;RAKE,FRME, STRUCTURAL, LONG | ARM;TYPE:RAKE,ADDITIONAL FEATURES EN:FRAME, STRUCTURAL, LONG | [23 empty] | ARM | NO MODIFIER | TYPE | RAKE | SIZE |  | MATERIAL |  | MATERIAL SPECIFICATION |  | HAZARD CLASS |  | CERTIFICATION/STANDARD |  | ADDITIONAL FEATURES EN | FRAME,STRUCTURAL,LONG
STP_009 | Data Enrichment | VNE |  | 2023-06-22 |  |  | 1319503 | 1319503 | EA | 000000000001363813GZPCLNT100 | M_ARM | ARM;TRQ | ARM;TYPE:TORQUE,ADDITIONAL FEATURES EN:TURNBUCKLER, TO SUIT CUSM CONVEYOR 2110 | [23 empty] | ARM | NO MODIFIER | TYPE | TORQUE | SIZE |  | MATERIAL |  | MATERIAL SPECIFICATION |  | HAZARD CLASS |  | CERTIFICATION/STANDARD |  | ADDITIONAL FEATURES EN | TURNBUCKLER,TO SUIT CUSM CONVEYOR 2110
STP_009 | Data Enrichment | VNE |  | 2023-06-22 |  |  | 1321113 | 1321113 | EA | 000000000001363248GZPCLNT100 | M_ARM | ARM;CURRENT COLLECTOR | ARM;TYPE:CURRENT COLLECTOR,ADDITIONAL FEATURES EN:EARTH, SER NO.Z03480.1, PBSM | [23 empty] | ARM | NO MODIFIER | TYPE | CURRENT COLLECTOR | SIZE |  | MATERIAL |  | MATERIAL SPECIFICATION |  | HAZARD CLASS |  | CERTIFICATION/STANDARD |  | ADDITIONAL FEATURES EN | EARTH,SER NO.Z03480.1,PBSM
STP_009 | Data Enrichment | VNE |  | 2023-06-22 |  |  | 1321114 | 1321114 | EA | 000000000001363246GZPCLNT100 | M_ARM | ARM;CURRENT COLLECTOR | ARM;TYPE:CURRENT COLLECTOR,ADDITIONAL FEATURES EN:POWER,SUITS, SER NO.Z03480.1, PBSM | [23 empty] | ARM | NO MODIFIER | TYPE | CURRENT COLLECTOR | SIZE |  | MATERIAL |  | MATERIAL SPECIFICATION |  | HAZARD CLASS |  | CERTIFICATION/STANDARD |  | ADDITIONAL FEATURES EN | POWER,SUITS,SER NO.Z03480.1,PBSM
STP_009 | Data Enrichment | VNE |  | 2023-06-22 |  |  | 1318872 | 1318872 | EA | 000000000001447338GZPCLNT100 | M_ARM | ARM;ROCKR,LT ICC62CV | ARM;TYPE:ROCKER,ADDITIONAL FEATURES EN:ASSY, C/W PIN ISOLATION PAD 10329, ALSO C/W PIN 10259, 6.2 CABLE BE,LT ICC62CV | [23 empty] | ARM | NO MODIFIER | TYPE | ROCKER | SIZE |  | MATERIAL |  | MATERIAL SPECIFICATION |  | HAZARD CLASS |  | CERTIFICATION/STANDARD |  | ADDITIONAL FEATURES EN | ASSY,C/W PIN ISOLATION PAD 10329,ALSO C/W PIN 10259,6.2 CABLE BE,LT ICC62CV
STP_009 | Data Enrichment | VNE |  | 2023-06-22 |  |  | 1319953 | 1319953 | EA | 000000000001427204GZPCLNT100 | M_ARM | ARM;SSPNSN,0-800MM DIA PULLEY SIZE | ARM;TYPE:SUSPENSION,ADDITIONAL FEATURES EN:SMALL(S) SCRAPER,APPROX.210MM O/A LG, 200MM W V-TIPS,APPLICATION:50,0-800MM DIA PULLEY SIZE | [23 empty] | ARM | NO MODIFIER | TYPE | SUSPENSION | SIZE |  | MATERIAL |  | MATERIAL SPECIFICATION |  | HAZARD CLASS |  | CERTIFICATION/STANDARD |  | ADDITIONAL FEATURES EN | SMALL(S) SCRAPER,APPROX.210MM O/A LG,200MM W V-TIPS | [58 empty] | APPLICATION:50,0-800MM DIA PULLEY SIZE
STP_009 | Data Enrichment | VNE |  | 2023-06-22 |  |  | 1323544 | 1323544 | EA | 000000000001372349GZPCLNT100 | M_ARM | ARM;ADAP,1530386,ADAP,1530386 | ARM;MNFR:ADAPT,PTNO:1530386,ADDITIONAL FEATURES EN:ADAP,1530386 | 1530386 | 3000411 | ADAPT | 1530386 | [19 empty] | ARM | NO MODIFIER | TYPE |  | SIZE |  | MATERIAL |  | MATERIAL SPECIFICATION |  | HAZARD CLASS |  | CERTIFICATION/STANDARD |  | ADDITIONAL FEATURES EN | ADAP,1530386
STP_009 | Data Enrichment | VNE |  | 2023-06-22 |  |  | 1330469 | 1330469 | EA | 000000000001392278GZPCLNT100 | M_ARM | ARM; THFI,28940,THFI,28940 | ARM;MNFR:THERMO FISHER,PTNO:28940,ADDITIONAL FEATURES EN:THFI,28940 | 28940 | 3000467 | THERMO FISHER | 28940 | [19 empty] | ARM | NO MODIFIER | TYPE |  | SIZE |  | MATERIAL |  | MATERIAL SPECIFICATION |  | HAZARD CLASS |  | CERTIFICATION/STANDARD |  | ADDITIONAL FEATURES EN | THFI,28940
STP_009 | Data Enrichment | VNE |  | 2023-06-22 |  |  | 1330470 | 1330470 | EA | 000000000001392273GZPCLNT100 | M_ARM | ARM;FLSM,400054867,FLSM,400054867 | ARM;MNFR:FLSMIDTH,PTNO:400054867,ADDITIONAL FEATURES EN:FLSM,400054867 | 400054867 | 3000426 | FLSMIDTH | 400054867 | [19 empty] | ARM | NO MODIFIER | TYPE |  | SIZE |  | MATERIAL |  | MATERIAL SPECIFICATION |  | HAZARD CLASS |  | CERTIFICATION/STANDARD |  | ADDITIONAL FEATURES EN | FLSM,400054867
STP_009 | Data Enrichment | VNE |  | 2023-06-22 |  |  | 1325466 | 1325466 | EA | 000000000001371986GZPCLNT100 | M_ARM | ARM;TECH,6620950023439,TECH,662095002343 | ARM;MNFR:TECNICAS HIDRAULICAS,PTNO:6620950023439,ADDITIONAL FEATURES EN:TECH,6620950023439 | 6620950023439 | 3000450 | TECNICAS HIDRAULICAS | 6620950023439 | [19 empty] | ARM | NO MODIFIER | TYPE |  | SIZE |  | MATERIAL |  | MATERIAL SPECIFICATION |  | HAZARD CLASS |  | CERTIFICATION/STANDARD |  | ADDITIONAL FEATURES EN | TECH,6620950023439
STP_009 | Data Enrichment | VNE |  | 2023-06-22 |  |  | 1325467 | 1325467 | EA | 000000000001371985GZPCLNT100 | M_ARM | ARM;TECH,6620950023429,TECH,662095002342 | ARM;MNFR:TECNICAS HIDRAULICAS,PTNO:6620950023429,ADDITIONAL FEATURES EN:TECH,6620950023429 | 6620950023429 | 3000450 | TECNICAS HIDRAULICAS | 6620950023429 | [19 empty] | ARM | NO MODIFIER | TYPE |  | SIZE |  | MATERIAL |  | MATERIAL SPECIFICATION |  | HAZARD CLASS |  | CERTIFICATION/STANDARD |  | ADDITIONAL FEATURES EN | TECH,6620950023429
STP_009 | Data Enrichment | VNE |  | 2023-06-22 |  |  | 1325564 | 1325564 | EA | 000000000001371563GZPCLNT100 | M_ARM | ARM;SEW,KA87,SEW,KA87 | ARM;MNFR:SEW EURODRIVE,PTNO:KA87,ADDITIONAL FEATURES EN:SEW,KA87 | KA87 | 3000442 | SEW EURODRIVE | KA87 | [19 empty] | ARM | NO MODIFIER | TYPE |  | SIZE |  | MATERIAL |  | MATERIAL SPECIFICATION |  | HAZARD CLASS |  | CERTIFICATION/STANDARD |  | ADDITIONAL FEATURES EN | SEW,KA87
STP_009 | Data Enrichment | VNE |  | 2023-06-22 |  |  | 1325568 | 1325568 | EA | 000000000001371477GZPCLNT100 | M_ARM | ARM;HONE,LSA68M,HONE,LSA68M | ARM;MNFR:HONEYWELL,PTNO:LSA68M,ADDITIONAL FEATURES EN:HONE,LSA68M | LSA68M | 3000290 | HONEYWELL | LSA68M | [19 empty] | ARM | NO MODIFIER | TYPE |  | SIZE |  | MATERIAL |  | MATERIAL SPECIFICATION |  | HAZARD CLASS |  | CERTIFICATION/STANDARD |  | ADDITIONAL FEATURES EN | HONE,LSA68M
STP_009 | Data Enrichment | VNE |  | 2023-06-22 |  |  | 1325585 | 1325585 | EA | 000000000001371364GZPCLNT100 | M_ARM | ARM;SKF,161-6-0252 DETAIL A,SKF,161-6-02 | ARM;MNFR:SKF,PTNO:161-6-0252 DETAIL A,ADDITIONAL FEATURES EN:SKF,161-6-0252 DETAIL A | 161-6-0252 DETAIL A | 3000348 | SKF | 161-6-0252 DETAIL A | [19 empty] | ARM | NO MODIFIER | TYPE |  | SIZE |  | MATERIAL |  | MATERIAL SPECIFICATION |  | HAZARD CLASS |  | CERTIFICATION/STANDARD |  | ADDITIONAL FEATURES EN | SKF,161-6-0252 DETAIL A
STP_009 | Data Enrichment | VNE |  | 2023-06-22 |  |  | 1344488 | 1344488 | EA | 000000000001459614GZPCLNT100 | M_ARM | ARM;BELT DRIFT LIMIT SWITCH ACTUATOR | ARM;TYPE:BELT DRIFT LIMIT SWITCH ACTUATOR,ADDITIONAL FEATURES EN:SQUARE D 9007C SERIES SWITCHES | [23 empty] | ARM | NO MODIFIER | TYPE | BELT DRIFT LIMIT SWITCH ACTUATOR | SIZE |  | MATERIAL |  | MATERIAL SPECIFICATION |  | HAZARD CLASS |  | CERTIFICATION/STANDARD |  | ADDITIONAL FEATURES EN | SQUARE D 9007C SERIES SWITCHES
STP_009 | Data Enrichment | VNE |  | 2023-06-22 |  |  | 1350225 | 1350225 | EA | 000000000001441811GZPCLNT100 | M_ARM | ARM;LG 300 MM | ARM;SIZE:LG 300 MM,ADDITIONAL FEATURES EN:SQUARE D 9007 SERIES LIMIT SWITCH ACTUATOR SPRING ROD LEVER | [23 empty] | ARM | NO MODIFIER | TYPE |  | SIZE | LG 300 MM | MATERIAL |  | MATERIAL SPECIFICATION |  | HAZARD CLASS |  | CERTIFICATION/STANDARD |  | ADDITIONAL FEATURES EN | SQUARE D 9007 SERIES LIMIT SWITCH ACTUATOR SPRING ROD LEVER
STP_009 | Data Enrichment | VNE |  | 2023-06-22 |  |  | 1351330 | 1351330 | EA | 000000000001461034GZPCLNT100 | M_ARM | ARM;ELECTRICAL CONTACT BRUSH,STRIKE TYPE | ARM;TYPE:ELECTRICAL CONTACT BRUSH,ADDITIONAL FEATURES EN:STRIKE TYPE | [23 empty] | ARM | NO MODIFIER | TYPE | ELECTRICAL CONTACT BRUSH | SIZE |  | MATERIAL |  | MATERIAL SPECIFICATION |  | HAZARD CLASS |  | CERTIFICATION/STANDARD |  | ADDITIONAL FEATURES EN | STRIKE TYPE
STP_009 | Data Enrichment | VNE |  | 2023-06-22 |  |  | 1359421 | 1359421 | EA | 000000000001356660GZPCLNT100 | M_ARM | ARM;ROLLER LEVER, HEAVY DUTY | ARM;TYPE:ROLLER LEVER, HEAVY DUTY | [23 empty] | ARM | NO MODIFIER | TYPE | ROLLER LEVER,HEAVY DUTY | SIZE |  | MATERIAL |  | MATERIAL SPECIFICATION |  | HAZARD CLASS |  | CERTIFICATION/STANDARD |  | ADDITIONAL FEATURES EN
STP_009 | Data Enrichment | VNE |  | 2023-06-22 |  |  | 1348125 | 1348125 | EA | 000000000001448534GZPCLNT100 | M_ARM | ARM;LNKGE | ARM;TYPE:LINKAGE,ADDITIONAL FEATURES EN:DAMPER DUCT ASSEMBLY, CUSM CIP LAUNDER HOOD | [23 empty] | ARM | NO MODIFIER | TYPE | LINKAGE | SIZE |  | MATERIAL |  | MATERIAL SPECIFICATION |  | HAZARD CLASS |  | CERTIFICATION/STANDARD |  | ADDITIONAL FEATURES EN | DAMPER DUCT ASSEMBLY,CUSM CIP LAUNDER HOOD
STP_009 | Data Enrichment | VNE |  | 2023-06-22 |  |  | 1347425 | 1347425 | EA | 000000000001470639GZPCLNT100 | M_ARM | ARM;ROCKR | ARM;TYPE:ROCKER | [23 empty] | ARM | NO MODIFIER | TYPE | ROCKER | SIZE |  | MATERIAL |  | MATERIAL SPECIFICATION |  | HAZARD CLASS |  | CERTIFICATION/STANDARD |  | ADDITIONAL FEATURES EN
STP_009 | Data Enrichment | VNE |  | 2023-06-22 |  |  | 1350758 | 1350758 | EA | 000000000001439235GZPCLNT100 | M_ARM | ARM;LG 335 MM | ARM;SIZE:LG 335 MM,ADDITIONAL FEATURES EN:ARM,LINKAGE: 16 MM THK PLATE | [23 empty] | ARM | NO MODIFIER | TYPE |  | SIZE | LG 335 MM | MATERIAL |  | MATERIAL SPECIFICATION |  | HAZARD CLASS |  | CERTIFICATION/STANDARD |  | ADDITIONAL FEATURES EN | ARM | [58 empty] | LINKAGE: 16 MM THK PLATE
STP_009 | Data Enrichment | VNE |  | 2023-06-22 |  |  | 1348583 | 1348583 | EA | 000000000001443572GZPCLNT100 | M_ARM | ARM;SCRPR, DT TORSION,LG, HEAVY DUTY | ARM;TYPE:SCRAPER, DT TORSION,ADDITIONAL FEATURES EN:LONG, HEAVY DUTY | [23 empty] | ARM | NO MODIFIER | TYPE | SCRAPER,DT TORSION | SIZE |  | MATERIAL |  | MATERIAL SPECIFICATION |  | HAZARD CLASS |  | CERTIFICATION/STANDARD |  | ADDITIONAL FEATURES EN | LONG,HEAVY DUTY
STP_009 | Data Enrichment | VNE |  | 2023-06-22 |  |  | 1348856 | 1348856 | EA | 000000000001446003GZPCLNT100 | M_ARM | ARM;FLASK DOOR | ARM;TYPE:FLASK DOOR,ADDITIONAL FEATURES EN:ASSY, OPP.HAND TO BE MARKED '5725B', TO DRAWING REVISION | [23 empty] | ARM | NO MODIFIER | TYPE | FLASK DOOR | SIZE |  | MATERIAL |  | MATERIAL SPECIFICATION |  | HAZARD CLASS |  | CERTIFICATION/STANDARD |  | ADDITIONAL FEATURES EN | ASSY,OPP.HAND TO BE MARKED '5725B',TO DRAWING REVISION
STP_009 | Data Enrichment | VNE |  | 2023-06-22 |  |  | 1347074 | 1347074 | EA | 000000000001470372GZPCLNT100 | M_ARM | ARM;AUXILIARY PIVOT | ARM;TYPE:AUXILIARY PIVOT,ADDITIONAL FEATURES EN:DRAWING REVISION A R62 AUX.WINDER AND SKIP | [23 empty] | ARM | NO MODIFIER | TYPE | AUXILIARY PIVOT | SIZE |  | MATERIAL |  | MATERIAL SPECIFICATION |  | HAZARD CLASS |  | CERTIFICATION/STANDARD |  | ADDITIONAL FEATURES EN | DRAWING REVISION A R62 AUX.WINDER AND SKIP
STP_009 | Data Enrichment | VNE |  | 2023-06-22 |  |  | 1364425 | 1364425 | EA | 000000000001457410GZPCLNT100 | M_ARM | ARM;TRSN,TRQ, ASSY | ARM;TYPE:TORSION,ADDITIONAL FEATURES EN:TORQUE, ASSY | [23 empty] | ARM | NO MODIFIER | TYPE | TORSION | SIZE |  | MATERIAL |  | MATERIAL SPECIFICATION |  | HAZARD CLASS |  | CERTIFICATION/STANDARD |  | ADDITIONAL FEATURES EN | TORQUE,ASSY
STP_009 | Data Enrichment | VNE |  | 2023-06-22 |  |  | 1364397 | 1364397 | EA | 000000000001350150GZPCLNT100 | M_ARM | ARM;TRQ,ASSY | ARM;TYPE:TORQUE,ADDITIONAL FEATURES EN:ASSEMBLY | [23 empty] | ARM | NO MODIFIER | TYPE | TORQUE | SIZE |  | MATERIAL |  | MATERIAL SPECIFICATION |  | HAZARD CLASS |  | CERTIFICATION/STANDARD |  | ADDITIONAL FEATURES EN | ASSEMBLY
STP_009 | Data Enrichment | VNE |  | 2023-06-22 |  |  | 1382751 | 1382751 | EA | 000000000001422081GZPCLNT100 | M_ARM | ARM;CPL, KA87, TORQUE | ARM;ADDITIONAL FEATURES EN:CPL, KA87, TORQUE | [23 empty] | ARM | NO MODIFIER | TYPE |  | SIZE |  | MATERIAL |  | MATERIAL SPECIFICATION |  | HAZARD CLASS |  | CERTIFICATION/STANDARD |  | ADDITIONAL FEATURES EN | CPL,KA87,TORQUE
STP_009 | Data Enrichment | VNE |  | 2023-06-22 |  |  | 1382795 | 1382795 | EA | 000000000001421099GZPCLNT100 | M_ARM | ARM;LWR, LH | ARM;TYPE:LOWER, LH | [23 empty] | ARM | NO MODIFIER | TYPE | LOWER,LH | SIZE |  | MATERIAL |  | MATERIAL SPECIFICATION |  | HAZARD CLASS |  | CERTIFICATION/STANDARD |  | ADDITIONAL FEATURES EN
STP_009 | Data Enrichment | VNE |  | 2023-06-22 |  |  | 1382862 | 1382862 | EA | 000000000001403698GZPCLNT100 | M_ARM | ARM;BRIDAL HOOK DETAIL | ARM;TYPE:BRIDAL HOOK DETAIL | [23 empty] | ARM | NO MODIFIER | TYPE | BRIDAL HOOK DETAIL | SIZE |  | MATERIAL |  | MATERIAL SPECIFICATION |  | HAZARD CLASS |  | CERTIFICATION/STANDARD |  | ADDITIONAL FEATURES EN
STP_009 | Data Enrichment | VNE |  | 2023-06-22 |  |  | 1383010 | 1383010 | EA | 000000000001401541GZPCLNT100 | M_ARM | ARM;PITMAN,ID 32 X LG 175 X HT 73 MM | ARM;TYPE:PITMAN,SIZE:ID 32 X LG 175 X HT 73 MM | [23 empty] | ARM | NO MODIFIER | TYPE | PITMAN | SIZE | ID 32 X LG 175 X HT 73 MM | MATERIAL |  | MATERIAL SPECIFICATION |  | HAZARD CLASS |  | CERTIFICATION/STANDARD |  | ADDITIONAL FEATURES EN
STP_009 | Data Enrichment | VNE |  | 2023-06-22 |  |  | 1383433 | 1383433 | EA | 000000000001403576GZPCLNT100 | M_ARM | ARM;WIPER | ARM;TYPE:WIPER | [23 empty] | ARM | NO MODIFIER | TYPE | WIPER | SIZE |  | MATERIAL |  | MATERIAL SPECIFICATION |  | HAZARD CLASS |  | CERTIFICATION/STANDARD |  | ADDITIONAL FEATURES EN
STP_009 | Data Enrichment | VNE |  | 2023-06-22 |  |  | 1381953 | 1381953 | EA | 000000000001370686GZPCLNT100 | M_ARM | ARM;1ST MOTION PIVOT, ACCRETION RE, ASSY | ARM;ADDITIONAL FEATURES EN:1ST MOTION PIVOT, ACCRETION RE, ASSY | [23 empty] | ARM | NO MODIFIER | TYPE |  | SIZE |  | MATERIAL |  | MATERIAL SPECIFICATION |  | HAZARD CLASS |  | CERTIFICATION/STANDARD |  | ADDITIONAL FEATURES EN | 1ST MOTION PIVOT,ACCRETION RE,ASSY
STP_009 | Data Enrichment | VNE |  | 2023-06-22 |  |  | 1294689 | 1294689 | EA | 000000000001463386GZPCLNT100 | M_ARRESTER | ARRESTER;EXHAUST SPARK | ARRESTER;TYPE:EXHAUST SPARK | [23 empty] | ARRESTER | NO MODIFIER | TYPE | EXHAUST SPARK | SIZE |  | MATERIAL |  | HAZARD CLASS |  | CERTIFICATION/STANDARD |  | ADDITIONAL FEATURES EN
STP_009 | Data Enrichment | VNE |  | 2023-06-22 |  |  | 1294817 | 1294817 | EA | 000000000001452845GZPCLNT100 | M_ARRESTER | ARRESTER;SPARK, EXHAUST, SCREEN,AS 1019 | ARRESTER;TYPE:SPARK, EXHAUST, SCREEN,SIZE:ID 63 X OD 127 X LG 300 MM,CERTIFICATION/STANDARD:AS 1019,ADDITIONAL FEATURES EN:FLEET LANDCRUISERS | [23 empty] | ARRESTER | NO MODIFIER | TYPE | SPARK,EXHAUST,SCREEN | SIZE | ID 63 X OD 127 X LG 300 MM | MATERIAL |  | HAZARD CLASS |  | CERTIFICATION/STANDARD | AS 1019 | ADDITIONAL FEATURES EN | FLEET LANDCRUISERS
STP_009 | Data Enrichment | VNE |  | 2023-06-22 |  |  | 1320109 | 1320109 | EA | 000000000001459058GZPCLNT100 | M_ARRESTER_ELEC | ARRESTER,ELEC;SURGE DIVERTER | ARRESTER,ELECTRICAL;TYPE:SURGE DIVERTER,ADDITIONAL FEATURES EN:HMC410 STARTER | [23 empty] | ARRESTER | ELECTRICAL | TYPE | SURGE DIVERTER | NOMINAL VOLTAGE |  | SURGE CURRENT |  | MAX VOLTAGE |  | MATERIAL |  | MECHANICAL STRENGTH |  | OVERALL SIZE |  | CONNECTION TYPE |  | MOUNTING TYPE |  | ENCLOSURE |  | TEMPERATURE RATING |  | HAZARD CLASS |  | CERTIFICATION/STANDARD |  | ADDITIONAL FEATURES EN | HMC410 STARTER
STP_009 | Data Enrichment | VNE |  | 2023-06-22 |  |  | 1347704 | 1347704 | EA | 000000000001467753GZPCLNT100 | M_ARRESTER_ELEC | ARRESTER,ELEC;SURG,100-125 VAC,2.6 KA | ARRESTER,ELECTRICAL;TYPE:SURGE,NOMINAL VOLTAGE:100-125 VAC,SURGE CURRENT:2.6 KA,ADDITIONAL FEATURES EN:6A,40 TO 60HZ,ACTIVE MONITORING PLUS COMMON AND DIFFERENTIAL MODE S,UPPRESSION, 8/20U SECONDS | [23 empty] | ARRESTER | ELECTRICAL | TYPE | SURGE | NOMINAL VOLTAGE | 100-125 VAC | SURGE CURRENT | 2.6 KA | MAX VOLTAGE |  | MATERIAL |  | MECHANICAL STRENGTH |  | OVERALL SIZE |  | CONNECTION TYPE |  | MOUNTING TYPE |  | ENCLOSURE |  | TEMPERATURE RATING |  | HAZARD CLASS |  | CERTIFICATION/STANDARD |  | ADDITIONAL FEATURES EN | 6A,40 TO 60HZ,ACTIVE MONITORING PLUS COMMON AND DIFFERENTIAL MODE S,UPPRESSION,8/20U SECONDS
STP_009 | Data Enrichment | VNE |  | 2023-06-22 |  |  | 1351475 | 1351475 | EA | 000000000001460463GZPCLNT100 | M_ARRESTER_ELEC | ARRESTER,ELEC;SURG | ARRESTER,ELECTRICAL;TYPE:SURGE | [23 empty] | ARRESTER | ELECTRICAL | TYPE | SURGE | NOMINAL VOLTAGE |  | SURGE CURRENT |  | MAX VOLTAGE |  | MATERIAL |  | MECHANICAL STRENGTH |  | OVERALL SIZE |  | CONNECTION TYPE |  | MOUNTING TYPE |  | ENCLOSURE |  | TEMPERATURE RATING |  | HAZARD CLASS |  | CERTIFICATION/STANDARD |  | ADDITIONAL FEATURES EN
STP_009 | Data Enrichment | VNE |  | 2023-06-22 |  |  | 1364398 | 1364398 | EA | 000000000001350511GZPCLNT100 | M_ARRESTER_ELEC | ARRESTER,ELEC;SURG,12/24 V | ARRESTER,ELECTRICAL;TYPE:SURGE,NOMINAL VOLTAGE:12/24 V,ADDITIONAL FEATURES EN:KIT EPS L/VEHICLE ETR,ENGINE PROTECTION SYSTEM | [23 empty] | ARRESTER | ELECTRICAL | TYPE | SURGE | NOMINAL VOLTAGE | 12/24 V | SURGE CURRENT |  | MAX VOLTAGE |  | MATERIAL |  | MECHANICAL STRENGTH |  | OVERALL SIZE |  | CONNECTION TYPE |  | MOUNTING TYPE |  | ENCLOSURE |  | TEMPERATURE RATING |  | HAZARD CLASS |  | CERTIFICATION/STANDARD |  | ADDITIONAL FEATURES EN | KIT EPS L/VEHICLE ETR,ENGINE PROTECTION SYSTEM
STP_009 | Data Enrichment | NGB |  | 2023-06-22 |  |  | 1285156 | 1285156 | EA | 000000000001413593GZPCLNT100 | M_BARRICADE_SAFETY | BARRICADE,SAFTY;STAIRWAY RAIL | BARRICADE,SAFETY;TYPE:STAIRWAY RAIL | [23 empty] | BARRICADE | SAFETY | TYPE | STAIRWAY RAIL | SIZE |  | LEGEND |  | MATERIAL |  | COLOUR |  | HAZARD CLASS |  | CERTIFICATION/STANDARD |  | ADDITIONAL FEATURES EN
STP_009 | Data Enrichment | NGB |  | 2023-06-22 |  |  | 1319815 | 1319815 | EA | 000000000001429566GZPCLNT100 | M_BARRICADE_SAFETY | BARRICADE,SAFTY;RAIL,1.5 M,TYPE 1 | BARRICADE,SAFETY;TYPE:RAIL,SIZE:1.5 M,ADDITIONAL FEATURES EN:TYPE 1 | [23 empty] | BARRICADE | SAFETY | TYPE | RAIL | SIZE | 1.5 M | LEGEND |  | MATERIAL |  | COLOUR |  | HAZARD CLASS |  | CERTIFICATION/STANDARD |  | ADDITIONAL FEATURES EN | TYPE 1
STP_009 | Data Enrichment | VNE |  | 2023-06-22 |  |  | 1229779 | 1229779 | EA | 000000000001466569GZPCLNT100 | M_BEAM_STRUCTURAL | BEAM,STRUC;EQUALISER AND YOKE ASSY, AUXI | BEAM,STRUCTURAL;ADDITIONAL FEATURES EN:EQUALISER AND YOKE ASSY, AUXILIARYHOIST SUBASSY | [23 empty] | BEAM | STRUCTURAL | TYPE |  | WIDTH |  | LENGTH |  | WEB THICKNESS |  | HEIGHT |  | LOAD CAPACITY |  | MATERIAL |  | MATERIAL SPECIFICATION |  | GRADE |  | COATING/FINISH |  | TENSILE STRENGTH |  | PROCESS |  | WEIGHT |  | HAZARD CLASS |  | CERTIFICATION/STANDARD |  | ADDITIONAL FEATURES EN | EQUALISER AND YOKE ASSY,AUXILIARYHOIST SUBASSY
STP_009 | Data Enrichment | VNE |  | 2023-06-22 |  |  | 1229781 | 1229781 | EA | 000000000001466549GZPCLNT100 | M_BEAM_STRUCTURAL | BEAM,STRUC;EQUALISER AND YOKE ASSY, MAIN | BEAM,STRUCTURAL;ADDITIONAL FEATURES EN:EQUALISER AND YOKE ASSY, MAIN HOISTSUBASSY | [23 empty] | BEAM | STRUCTURAL | TYPE |  | WIDTH |  | LENGTH |  | WEB THICKNESS |  | HEIGHT |  | LOAD CAPACITY |  | MATERIAL |  | MATERIAL SPECIFICATION |  | GRADE |  | COATING/FINISH |  | TENSILE STRENGTH |  | PROCESS |  | WEIGHT |  | HAZARD CLASS |  | CERTIFICATION/STANDARD |  | ADDITIONAL FEATURES EN | EQUALISER AND YOKE ASSY,MAIN HOISTSUBASSY
STP_009 | Data Enrichment | VNE |  | 2023-06-22 |  |  | 1296299 | 1296299 | EA | 000000000001472012GZPCLNT100 | M_BEAM_STRUCTURAL | BEAM,STRUC;LG 4.576 M | BEAM,STRUCTURAL;LENGTH:4.576 M,ADDITIONAL FEATURES EN:MOUTH STACK SEALING PLATESUPPORT,TO DRAWING REVISION D | [23 empty] | BEAM | STRUCTURAL | TYPE |  | WIDTH |  | LENGTH | 4.576 M | WEB THICKNESS |  | HEIGHT |  | LOAD CAPACITY |  | MATERIAL |  | MATERIAL SPECIFICATION |  | GRADE |  | COATING/FINISH |  | TENSILE STRENGTH |  | PROCESS |  | WEIGHT |  | HAZARD CLASS |  | CERTIFICATION/STANDARD |  | ADDITIONAL FEATURES EN | MOUTH STACK SEALING PLATESUPPORT,TO DRAWING REVISION D
STP_009 | Data Enrichment | VNE |  | 2023-06-22 |  |  | 1317750 | 1317750 | EA | 000000000001440586GZPCLNT100 | M_BEAM_STRUCTURAL | BEAM,STRUC;UNIVERSAL,WD 133 MM,LG 9 M | BEAM,STRUCTURAL;TYPE:UNIVERSAL,WIDTH:133 MM,LENGTH:9 M,HEIGHT:203 MM,LOAD CAPACITY:25 KG/M,MATERIAL:MILD STEEL,GRADE:BHP300, CERTIFICATION/STANDARD:AS NZS 3679.1-300 | [23 empty] | BEAM | STRUCTURAL | TYPE | UNIVERSAL | WIDTH | 133 MM | LENGTH | 9 M | WEB THICKNESS |  | HEIGHT | 203 MM | LOAD CAPACITY | 25 KG/M | MATERIAL | MILD STEEL | MATERIAL SPECIFICATION |  | GRADE | BHP300 | COATING/FINISH |  | TENSILE STRENGTH |  | PROCESS |  | WEIGHT |  | HAZARD CLASS |  | CERTIFICATION/STANDARD | AS NZS 3679.1-300 | ADDITIONAL FEATURES EN
STP_009 | Data Enrichment | VNE |  | 2023-06-22 |  |  | 1348305 | 1348305 | EA | 000000000001470139GZPCLNT100 | M_BEAM_STRUCTURAL | BEAM,STRUC;LOADING CHUTE, DRAWING REVISI | BEAM,STRUCTURAL;ADDITIONAL FEATURES EN:LOADING CHUTE, DRAWING REVISION K | [23 empty] | BEAM | STRUCTURAL | TYPE |  | WIDTH |  | LENGTH |  | WEB THICKNESS |  | HEIGHT |  | LOAD CAPACITY |  | MATERIAL |  | MATERIAL SPECIFICATION |  | GRADE |  | COATING/FINISH |  | TENSILE STRENGTH |  | PROCESS |  | WEIGHT |  | HAZARD CLASS |  | CERTIFICATION/STANDARD |  | ADDITIONAL FEATURES EN | LOADING CHUTE,DRAWING REVISION K
STP_009 | Data Enrichment | VNE |  | 2023-06-22 |  |  | 1348857 | 1348857 | EA | 000000000001446004GZPCLNT100 | M_BEAM_STRUCTURAL | BEAM,STRUC;LG 1.49 M | BEAM,STRUCTURAL;LENGTH:1.49 M,ADDITIONAL FEATURES EN:FLASK DOOR, CONTROL GATE,TO BE MARKED 5725D, DRAWING REVISION A | [23 empty] | BEAM | STRUCTURAL | TYPE |  | WIDTH |  | LENGTH | 1.49 M | WEB THICKNESS |  | HEIGHT |  | LOAD CAPACITY |  | MATERIAL |  | MATERIAL SPECIFICATION |  | GRADE |  | COATING/FINISH |  | TENSILE STRENGTH |  | PROCESS |  | WEIGHT |  | HAZARD CLASS |  | CERTIFICATION/STANDARD |  | ADDITIONAL FEATURES EN | FLASK DOOR,CONTROL GATE,TO BE MARKED 5725D,DRAWING REVISION A
STP_009 | Data Enrichment | VNE |  | 2023-06-22 |  |  | 1347902 | 1347902 | EA | 000000000001429557GZPCLNT100 | M_BEAM_STRUCTURAL | BEAM,STRUC;STACK PLATE SUPPORT | BEAM,STRUCTURAL;ADDITIONAL FEATURES EN:STACK PLATE SUPPORT | [23 empty] | BEAM | STRUCTURAL | TYPE |  | WIDTH |  | LENGTH |  | WEB THICKNESS |  | HEIGHT |  | LOAD CAPACITY |  | MATERIAL |  | MATERIAL SPECIFICATION |  | GRADE |  | COATING/FINISH |  | TENSILE STRENGTH |  | PROCESS |  | WEIGHT |  | HAZARD CLASS |  | CERTIFICATION/STANDARD |  | ADDITIONAL FEATURES EN | STACK PLATE SUPPORT
STP_009 | Data Enrichment | SMX |  | 2023-06-22 |  |  | 1211328 | 1211328 | EA | 000000000001392401GZPCLNT100 | M_BEARING | BEARING;ADLF,0235596,ADLF,0235596 | BEARING;MNFR:ADAPT-A-LIFT,PTNO:0235596,ADDITIONAL FEATURES EN:ADLF,0235596 | 235596 | 3000410 | ADAPT-A-LIFT | 0235596 | [19 empty] | BEARING | NO MODIFIER | TYPE |  | INSIDE DIAMETER |  | OUTSIDE DIAMETER |  | OVERALL WIDTH |  | MATERIAL |  | DYNAMIC LOAD RATING |  | STATIC LOAD RATING |  | HAZARD CLASS |  | CERTIFICATION/STANDARD |  | ADDITIONAL FEATURES EN | ADLF,0235596
STP_009 | Data Enrichment | SMX |  | 2023-06-22 |  |  | 1212350 | 1212350 | EA | 000000000001385247GZPCLNT100 | M_BEARING | BEARING;ADLF,2081256,ADLF,2081256 | BEARING;MNFR:ADAPT-A-LIFT,PTNO:2081256,ADDITIONAL FEATURES EN:ADLF,2081256 | 2081256 | 3000410 | ADAPT-A-LIFT | 2081256 | [19 empty] | BEARING | NO MODIFIER | TYPE |  | INSIDE DIAMETER |  | OUTSIDE DIAMETER |  | OVERALL WIDTH |  | MATERIAL |  | DYNAMIC LOAD RATING |  | STATIC LOAD RATING |  | HAZARD CLASS |  | CERTIFICATION/STANDARD |  | ADDITIONAL FEATURES EN | ADLF,2081256
STP_009 | Data Enrichment | SMX |  | 2023-06-22 |  |  | 1218357 | 1218357 | EA | 000000000001372812GZPCLNT100 | M_BEARING | BEARING;ADLF,2027665 | BEARING;MNFR:ADAPT,PTNO:2027665,ADDITIONAL FEATURES EN:ADAP,2027665 | 2027665 | 3000410 | ADAPT | 2027665 | [19 empty] | BEARING | NO MODIFIER | TYPE |  | INSIDE DIAMETER |  | OUTSIDE DIAMETER |  | OVERALL WIDTH |  | MATERIAL |  | DYNAMIC LOAD RATING |  | STATIC LOAD RATING |  | HAZARD CLASS |  | CERTIFICATION/STANDARD |  | ADDITIONAL FEATURES EN | ADAP,2027665
STP_009 | Data Enrichment | SMX |  | 2023-06-22 |  |  | 1218360 | 1218360 | EA | 000000000001392404GZPCLNT100 | M_BEARING | BEARING;ADLF,4631148 | BEARING;MNFR:ADAPT-A-LIFT,PTNO:4631148,ADDITIONAL FEATURES EN:ADLF,4631148 | 4631148 | 3000410 | ADAPT-A-LIFT | 4631148 | [19 empty] | BEARING | NO MODIFIER | TYPE |  | INSIDE DIAMETER |  | OUTSIDE DIAMETER |  | OVERALL WIDTH |  | MATERIAL |  | DYNAMIC LOAD RATING |  | STATIC LOAD RATING |  | HAZARD CLASS |  | CERTIFICATION/STANDARD |  | ADDITIONAL FEATURES EN | ADLF,4631148
STP_009 | Data Enrichment | SMX |  | 2023-06-22 |  |  | 1218399 | 1218399 | EA | 000000000001373777GZPCLNT100 | M_BEARING | BEARING;ADLF,276228 | BEARING;MNFR:ADAPT-A-LIFT,PTNO:276228,ADDITIONAL FEATURES EN:ADLF,276228 | 276228 | 3000410 | ADAPT-A-LIFT | 276228 | [19 empty] | BEARING | NO MODIFIER | TYPE |  | INSIDE DIAMETER |  | OUTSIDE DIAMETER |  | OVERALL WIDTH |  | MATERIAL |  | DYNAMIC LOAD RATING |  | STATIC LOAD RATING |  | HAZARD CLASS |  | CERTIFICATION/STANDARD |  | ADDITIONAL FEATURES EN | ADLF,276228
STP_009 | Data Enrichment | SMX |  | 2023-06-22 |  |  | 1218400 | 1218400 | EA | 000000000001373556GZPCLNT100 | M_BEARING | BEARING;ADLF,0392197 | BEARING;MNFR:ADAPT-A-LIFT,PTNO:0392197,ADDITIONAL FEATURES EN:ADLF,0392197 | 392197 | 3000410 | ADAPT-A-LIFT | 0392197 | [19 empty] | BEARING | NO MODIFIER | TYPE |  | INSIDE DIAMETER |  | OUTSIDE DIAMETER |  | OVERALL WIDTH |  | MATERIAL |  | DYNAMIC LOAD RATING |  | STATIC LOAD RATING |  | HAZARD CLASS |  | CERTIFICATION/STANDARD |  | ADDITIONAL FEATURES EN | ADLF,0392197
STP_009 | Data Enrichment | SMX |  | 2023-06-22 |  |  | 1218401 | 1218401 | EA | 000000000001373524GZPCLNT100 | M_BEARING | BEARING;ADLF,0132461 | BEARING;MNFR:ADAPT-A-LIFT,PTNO:0132461,ADDITIONAL FEATURES EN:ADLF,0132461 | 132461 | 3000410 | ADAPT-A-LIFT | 0132461 | [19 empty] | BEARING | NO MODIFIER | TYPE |  | INSIDE DIAMETER |  | OUTSIDE DIAMETER |  | OVERALL WIDTH |  | MATERIAL |  | DYNAMIC LOAD RATING |  | STATIC LOAD RATING |  | HAZARD CLASS |  | CERTIFICATION/STANDARD |  | ADDITIONAL FEATURES EN | ADLF,0132461
STP_009 | Data Enrichment | SMX |  | 2023-06-22 |  |  | 1218402 | 1218402 | EA | 000000000001373525GZPCLNT100 | M_BEARING | BEARING;ADLF,0132462 | BEARING;MNFR:ADAPT-A-LIFT,PTNO:0132462,ADDITIONAL FEATURES EN:ADLF,0132462 | 132462 | 3000410 | ADAPT-A-LIFT | 0132462 | [19 empty] | BEARING | NO MODIFIER | TYPE |  | INSIDE DIAMETER |  | OUTSIDE DIAMETER |  | OVERALL WIDTH |  | MATERIAL |  | DYNAMIC LOAD RATING |  | STATIC LOAD RATING |  | HAZARD CLASS |  | CERTIFICATION/STANDARD |  | ADDITIONAL FEATURES EN | ADLF,0132462
STP_009 | Data Enrichment | SMX |  | 2023-06-22 |  |  | 1234043 | 1234043 | EA | 000000000001431063GZPCLNT100 | M_BEARING | BEARING;KING PIN,SET,SLV | BEARING;TYPE:KING PIN,ADDITIONAL FEATURES EN:SET,SLEEVE | [23 empty] | BEARING | NO MODIFIER | TYPE | KING PIN | INSIDE DIAMETER |  | OUTSIDE DIAMETER |  | OVERALL WIDTH |  | MATERIAL |  | DYNAMIC LOAD RATING |  | STATIC LOAD RATING |  | HAZARD CLASS |  | CERTIFICATION/STANDARD |  | ADDITIONAL FEATURES EN | SET,SLEEVE
STP_009 | Data Enrichment | SMX |  | 2023-06-22 |  |  | 1276007 | 1276007 | EA | 000000000001371409GZPCLNT100 | M_BEARING | BEARING;SKF,FCM513A,SKF,FCM513A | BEARING;MNFR:SKF,PTNO:FCM513A,ADDITIONAL FEATURES EN:SKF,FCM513A | FCM513A | 3000348 | SKF | FCM513A | [19 empty] | BEARING | NO MODIFIER | TYPE |  | INSIDE DIAMETER |  | OUTSIDE DIAMETER |  | OVERALL WIDTH |  | MATERIAL |  | DYNAMIC LOAD RATING |  | STATIC LOAD RATING |  | HAZARD CLASS |  | CERTIFICATION/STANDARD |  | ADDITIONAL FEATURES EN | SKF,FCM513A
STP_009 | Data Enrichment | SMX |  | 2023-06-22 |  |  | 1281752 | 1281752 | EA | 000000000001422567GZPCLNT100 | M_BEARING | BEARING;SELF ALIGNING,ID 50.8 MM | BEARING;TYPE:SELF ALIGNING,INSIDE DIAMETER:50.8 MM,OUTSIDE DIAMETER:80.96 MM | [23 empty] | BEARING | NO MODIFIER | TYPE | SELF ALIGNING | INSIDE DIAMETER | 50.8 MM | OUTSIDE DIAMETER | 80.96 MM | OVERALL WIDTH |  | MATERIAL |  | DYNAMIC LOAD RATING |  | STATIC LOAD RATING |  | HAZARD CLASS |  | CERTIFICATION/STANDARD |  | ADDITIONAL FEATURES EN
STP_009 | Data Enrichment | SMX |  | 2023-06-22 |  |  | 1288716 | 1288716 | EA | 000000000001422463GZPCLNT100 | M_BEARING | BEARING;MOTOR CONNECTION,MAN-0-10338 | BEARING;TYPE:MOTOR CONNECTION,ADDITIONAL FEATURES EN:MAN-0-10338 | [23 empty] | BEARING | NO MODIFIER | TYPE | MOTOR CONNECTION | INSIDE DIAMETER |  | OUTSIDE DIAMETER |  | OVERALL WIDTH |  | MATERIAL |  | DYNAMIC LOAD RATING |  | STATIC LOAD RATING |  | HAZARD CLASS |  | CERTIFICATION/STANDARD |  | ADDITIONAL FEATURES EN | MAN-0-10338
STP_009 | Data Enrichment | SMX |  | 2023-06-22 |  |  | 1288932 | 1288932 | EA | 000000000001402801GZPCLNT100 | M_BEARING | BEARING;ANGLE LEFT | BEARING;TYPE:ANGLE LEFT | [23 empty] | BEARING | NO MODIFIER | TYPE | ANGLE LEFT | INSIDE DIAMETER |  | OUTSIDE DIAMETER |  | OVERALL WIDTH |  | MATERIAL |  | DYNAMIC LOAD RATING |  | STATIC LOAD RATING |  | HAZARD CLASS |  | CERTIFICATION/STANDARD |  | ADDITIONAL FEATURES EN
STP_009 | Data Enrichment | SMX |  | 2023-06-22 |  |  | 1288938 | 1288938 | EA | 000000000001402730GZPCLNT100 | M_BEARING | BEARING;DE | BEARING;TYPE:DE | [23 empty] | BEARING | NO MODIFIER | TYPE | DE | INSIDE DIAMETER |  | OUTSIDE DIAMETER |  | OVERALL WIDTH |  | MATERIAL |  | DYNAMIC LOAD RATING |  | STATIC LOAD RATING |  | HAZARD CLASS |  | CERTIFICATION/STANDARD |  | ADDITIONAL FEATURES EN
STP_009 | Data Enrichment | SMX |  | 2023-06-22 |  |  | 1288992 | 1288992 | EA | 000000000001401976GZPCLNT100 | M_BEARING | BEARING;NDE | BEARING;TYPE:NDE | [23 empty] | BEARING | NO MODIFIER | TYPE | NDE | INSIDE DIAMETER |  | OUTSIDE DIAMETER |  | OVERALL WIDTH |  | MATERIAL |  | DYNAMIC LOAD RATING |  | STATIC LOAD RATING |  | HAZARD CLASS |  | CERTIFICATION/STANDARD |  | ADDITIONAL FEATURES EN
STP_009 | Data Enrichment | SMX |  | 2023-06-22 |  |  | 1289011 | 1289011 | EA | 000000000001405343GZPCLNT100 | M_BEARING | BEARING;MAN-0-10338 | BEARING;ADDITIONAL FEATURES EN:MAN-0-10338 | [23 empty] | BEARING | NO MODIFIER | TYPE |  | INSIDE DIAMETER |  | OUTSIDE DIAMETER |  | OVERALL WIDTH |  | MATERIAL |  | DYNAMIC LOAD RATING |  | STATIC LOAD RATING |  | HAZARD CLASS |  | CERTIFICATION/STANDARD |  | ADDITIONAL FEATURES EN | MAN-0-10338
STP_009 | Data Enrichment | SMX |  | 2023-06-22 |  |  | 1298205 | 1298205 | EA | 000000000001352139GZPCLNT100 | M_BEARING | BEARING;ID 80 MM | BEARING;INSIDE DIAMETER:80 MM | [23 empty] | BEARING | NO MODIFIER | TYPE |  | INSIDE DIAMETER | 80 MM | OUTSIDE DIAMETER |  | OVERALL WIDTH |  | MATERIAL |  | DYNAMIC LOAD RATING |  | STATIC LOAD RATING |  | HAZARD CLASS |  | CERTIFICATION/STANDARD |  | ADDITIONAL FEATURES EN
STP_009 | Data Enrichment | SMX |  | 2023-06-22 |  |  | 1331263 | 1331263 | EA | 000000000001391407GZPCLNT100 | M_BEARING | BEARING;ADLF,1623645,ADLF,1623645 | BEARING;MNFR:ADAPT-A-LIFT,PTNO:1623645,ADDITIONAL FEATURES EN:ADLF,1623645 | 1623645 | 3000410 | ADAPT-A-LIFT | 1623645 | [19 empty] | BEARING | NO MODIFIER | TYPE |  | INSIDE DIAMETER |  | OUTSIDE DIAMETER |  | OVERALL WIDTH |  | MATERIAL |  | DYNAMIC LOAD RATING |  | STATIC LOAD RATING |  | HAZARD CLASS |  | CERTIFICATION/STANDARD |  | ADDITIONAL FEATURES EN | ADLF,1623645
STP_009 | Data Enrichment | SMX |  | 2023-06-22 |  |  | 1331264 | 1331264 | EA | 000000000001391402GZPCLNT100 | M_BEARING | BEARING;ADLF,2027662,ADLF,2027662 | BEARING;MNFR:ADAPT-A-LIFT,PTNO:2027662,ADDITIONAL FEATURES EN:ADLF,2027662 | 2027662 | 3000410 | ADAPT-A-LIFT | 2027662 | [19 empty] | BEARING | NO MODIFIER | TYPE |  | INSIDE DIAMETER |  | OUTSIDE DIAMETER |  | OVERALL WIDTH |  | MATERIAL |  | DYNAMIC LOAD RATING |  | STATIC LOAD RATING |  | HAZARD CLASS |  | CERTIFICATION/STANDARD |  | ADDITIONAL FEATURES EN | ADLF,2027662
STP_009 | Data Enrichment | SMX |  | 2023-06-22 |  |  | 1331271 | 1331271 | EA | 000000000001391170GZPCLNT100 | M_BEARING | BEARING;ADLF,0267830,ADLF,0267830 | BEARING;MNFR:ADAPT-A-LIFT,PTNO:0267830,ADDITIONAL FEATURES EN:ADLF,0267830 | 267830 | 3000410 | ADAPT-A-LIFT | 0267830 | [19 empty] | BEARING | NO MODIFIER | TYPE |  | INSIDE DIAMETER |  | OUTSIDE DIAMETER |  | OVERALL WIDTH |  | MATERIAL |  | DYNAMIC LOAD RATING |  | STATIC LOAD RATING |  | HAZARD CLASS |  | CERTIFICATION/STANDARD |  | ADDITIONAL FEATURES EN | ADLF,0267830
STP_009 | Data Enrichment | SMX |  | 2023-06-22 |  |  | 1331272 | 1331272 | EA | 000000000001391160GZPCLNT100 | M_BEARING | BEARING;ADLF,1565481,ADLF,1565481 | BEARING;MNFR:ADAPT-A-LIFT,PTNO:1565481,ADDITIONAL FEATURES EN:ADLF,1565481 | 1565481 | 3000410 | ADAPT-A-LIFT | 1565481 | [19 empty] | BEARING | NO MODIFIER | TYPE |  | INSIDE DIAMETER |  | OUTSIDE DIAMETER |  | OVERALL WIDTH |  | MATERIAL |  | DYNAMIC LOAD RATING |  | STATIC LOAD RATING |  | HAZARD CLASS |  | CERTIFICATION/STANDARD |  | ADDITIONAL FEATURES EN | ADLF,1565481
STP_009 | Data Enrichment | SMX |  | 2023-06-22 |  |  | 1331295 | 1331295 | EA | 000000000001389917GZPCLNT100 | M_BEARING | BEARING;ADLF,0143004,ADLF,0143004 | BEARING;MNFR:ADAPT-A-LIFT,PTNO:0143004,ADDITIONAL FEATURES EN:ADLF,0143004 | 143004 | 3000410 | ADAPT-A-LIFT | 0143004 | [19 empty] | BEARING | NO MODIFIER | TYPE |  | INSIDE DIAMETER |  | OUTSIDE DIAMETER |  | OVERALL WIDTH |  | MATERIAL |  | DYNAMIC LOAD RATING |  | STATIC LOAD RATING |  | HAZARD CLASS |  | CERTIFICATION/STANDARD |  | ADDITIONAL FEATURES EN | ADLF,0143004
STP_009 | Data Enrichment | SMX |  | 2023-06-22 |  |  | 1331314 | 1331314 | EA | 000000000001388994GZPCLNT100 | M_BEARING | BEARING;ADLF,017038,ADLF,017038 | BEARING;MNFR:ADAPT-A-LIFT,PTNO:017038,ADDITIONAL FEATURES EN:ADLF,017038 | 17038 | 3000410 | ADAPT-A-LIFT | 017038 | [19 empty] | BEARING | NO MODIFIER | TYPE |  | INSIDE DIAMETER |  | OUTSIDE DIAMETER |  | OVERALL WIDTH |  | MATERIAL |  | DYNAMIC LOAD RATING |  | STATIC LOAD RATING |  | HAZARD CLASS |  | CERTIFICATION/STANDARD |  | ADDITIONAL FEATURES EN | ADLF,017038
STP_009 | Data Enrichment | SMX |  | 2023-06-22 |  |  | 1331422 | 1331422 | EA | 000000000001392504GZPCLNT100 | M_BEARING | BEARING;DRVT,F204783,DRVT,F204783 | BEARING;MNFR:DRIVETRAIN,PTNO:F204783,ADDITIONAL FEATURES EN:DRVT,F204783 | F204783 | 3000461 | DRIVETRAIN | F204783 | [19 empty] | BEARING | NO MODIFIER | TYPE |  | INSIDE DIAMETER |  | OUTSIDE DIAMETER |  | OVERALL WIDTH |  | MATERIAL |  | DYNAMIC LOAD RATING |  | STATIC LOAD RATING |  | HAZARD CLASS |  | CERTIFICATION/STANDARD |  | ADDITIONAL FEATURES EN | DRVT,F204783
STP_009 | Data Enrichment | SMX |  | 2023-06-22 |  |  | 1331462 | 1331462 | EA | 000000000001392402GZPCLNT100 | M_BEARING | BEARING;ADLF,1568039,ADLF,1568039 | BEARING;MNFR:ADAPT-A-LIFT,PTNO:1568039,ADDITIONAL FEATURES EN:ADLF,1568039 | 1568039 | 3000410 | ADAPT-A-LIFT | 1568039 | [19 empty] | BEARING | NO MODIFIER | TYPE |  | INSIDE DIAMETER |  | OUTSIDE DIAMETER |  | OVERALL WIDTH |  | MATERIAL |  | DYNAMIC LOAD RATING |  | STATIC LOAD RATING |  | HAZARD CLASS |  | CERTIFICATION/STANDARD |  | ADDITIONAL FEATURES EN | ADLF,1568039
STP_009 | Data Enrichment | SMX |  | 2023-06-22 |  |  | 1331483 | 1331483 | EA | 000000000001384175GZPCLNT100 | M_BEARING | BEARING;BORT,4033641,BORT,4033641 | BEARING;MNFR:BOART LONGYEAR,PTNO:4033641,ADDITIONAL FEATURES EN:BORT,4033641 | 4033641 | 3000418 | BOART LONGYEAR | 4033641 | [19 empty] | BEARING | NO MODIFIER | TYPE |  | INSIDE DIAMETER |  | OUTSIDE DIAMETER |  | OVERALL WIDTH |  | MATERIAL |  | DYNAMIC LOAD RATING |  | STATIC LOAD RATING |  | HAZARD CLASS |  | CERTIFICATION/STANDARD |  | ADDITIONAL FEATURES EN | BORT,4033641
STP_009 | Data Enrichment | SMX |  | 2023-06-22 |  |  | 1331495 | 1331495 | EA | 000000000001383431GZPCLNT100 | M_BEARING | BEARING;ADLF,1512015,ADLF,1512015 | BEARING;MNFR:ADAPT-A-LIFT,PTNO:1512015,ADDITIONAL FEATURES EN:ADLF,1512015 | 1512015 | 3000410 | ADAPT-A-LIFT | 1512015 | [19 empty] | BEARING | NO MODIFIER | TYPE |  | INSIDE DIAMETER |  | OUTSIDE DIAMETER |  | OVERALL WIDTH |  | MATERIAL |  | DYNAMIC LOAD RATING |  | STATIC LOAD RATING |  | HAZARD CLASS |  | CERTIFICATION/STANDARD |  | ADDITIONAL FEATURES EN | ADLF,1512015
STP_009 | Data Enrichment | SMX |  | 2023-06-22 |  |  | 1331501 | 1331501 | EA | 000000000001383065GZPCLNT100 | M_BEARING | BEARING; THFI,66781,THFI,66781 | BEARING;MNFR:THERMO FISHER,PTNO:66781,ADDITIONAL FEATURES EN:THFI,66781 | 66781 | 3000467 | THERMO FISHER | 66781 | [19 empty] | BEARING | NO MODIFIER | TYPE |  | INSIDE DIAMETER |  | OUTSIDE DIAMETER |  | OVERALL WIDTH |  | MATERIAL |  | DYNAMIC LOAD RATING |  | STATIC LOAD RATING |  | HAZARD CLASS |  | CERTIFICATION/STANDARD |  | ADDITIONAL FEATURES EN | THFI,66781
STP_009 | Data Enrichment | SMX |  | 2023-06-22 |  |  | 1331512 | 1331512 | EA | 000000000001382902GZPCLNT100 | M_BEARING | BEARING;BORT,26888,BORT,26888 | BEARING;MNFR:BOART LONGYEAR,PTNO:26888,ADDITIONAL FEATURES EN:BORT,26888 | 26888 | 3000418 | BOART LONGYEAR | 26888 | [19 empty] | BEARING | NO MODIFIER | TYPE |  | INSIDE DIAMETER |  | OUTSIDE DIAMETER |  | OVERALL WIDTH |  | MATERIAL |  | DYNAMIC LOAD RATING |  | STATIC LOAD RATING |  | HAZARD CLASS |  | CERTIFICATION/STANDARD |  | ADDITIONAL FEATURES EN | BORT,26888
STP_009 | Data Enrichment | SMX |  | 2023-06-22 |  |  | 1331513 | 1331513 | EA | 000000000001382876GZPCLNT100 | M_BEARING | BEARING;ADLF,2021802,ADLF,2021802 | BEARING;MNFR:ADAPT-A-LIFT,PTNO:2021802,ADDITIONAL FEATURES EN:ADLF,2021802 | 2021802 | 3000410 | ADAPT-A-LIFT | 2021802 | [19 empty] | BEARING | NO MODIFIER | TYPE |  | INSIDE DIAMETER |  | OUTSIDE DIAMETER |  | OVERALL WIDTH |  | MATERIAL |  | DYNAMIC LOAD RATING |  | STATIC LOAD RATING |  | HAZARD CLASS |  | CERTIFICATION/STANDARD |  | ADDITIONAL FEATURES EN | ADLF,2021802
STP_009 | Data Enrichment | SMX |  | 2023-06-22 |  |  | 1331515 | 1331515 | EA | 000000000001382861GZPCLNT100 | M_BEARING | BEARING;ADLF,2027664,ADLF,2027664 | BEARING;MNFR:ADAPT-A-LIFT,PTNO:2027664,ADDITIONAL FEATURES EN:ADLF,2027664 | 2027664 | 3000410 | ADAPT-A-LIFT | 2027664 | [19 empty] | BEARING | NO MODIFIER | TYPE |  | INSIDE DIAMETER |  | OUTSIDE DIAMETER |  | OVERALL WIDTH |  | MATERIAL |  | DYNAMIC LOAD RATING |  | STATIC LOAD RATING |  | HAZARD CLASS |  | CERTIFICATION/STANDARD |  | ADDITIONAL FEATURES EN | ADLF,2027664
STP_009 | Data Enrichment | SMX |  | 2023-06-22 |  |  | 1331517 | 1331517 | EA | 000000000001382857GZPCLNT100 | M_BEARING | BEARING;ADLF,2027660,ADLF,2027660 | BEARING;MNFR:ADAPT-A-LIFT,PTNO:2027660,ADDITIONAL FEATURES EN:ADLF,2027660 | 2027660 | 3000410 | ADAPT-A-LIFT | 2027660 | [19 empty] | BEARING | NO MODIFIER | TYPE |  | INSIDE DIAMETER |  | OUTSIDE DIAMETER |  | OVERALL WIDTH |  | MATERIAL |  | DYNAMIC LOAD RATING |  | STATIC LOAD RATING |  | HAZARD CLASS |  | CERTIFICATION/STANDARD |  | ADDITIONAL FEATURES EN | ADLF,2027660
STP_009 | Data Enrichment | SMX |  | 2023-06-22 |  |  | 1331858 | 1331858 | EA | 000000000001390380GZPCLNT100 | M_BEARING | BEARING;ALIM,3001 100 005,ALIM,3001 100 | BEARING;MNFR:ALIMAK,PTNO:3001 100 005,ADDITIONAL FEATURES EN:ALIM,3001 100 005 | 3001 100 005 | 3000412 | ALIMAK | 3001 100 005 | [19 empty] | BEARING | NO MODIFIER | TYPE |  | INSIDE DIAMETER |  | OUTSIDE DIAMETER |  | OVERALL WIDTH |  | MATERIAL |  | DYNAMIC LOAD RATING |  | STATIC LOAD RATING |  | HAZARD CLASS |  | CERTIFICATION/STANDARD |  | ADDITIONAL FEATURES EN | ALIM,3001 100 005
STP_009 | Data Enrichment | SMX |  | 2023-06-22 |  |  | 1332152 | 1332152 | EA | 000000000001392104GZPCLNT100 | M_BEARING | BEARING;ADLF,2027663,ADLF,2027663 | BEARING;MNFR:ADAPT-A-LIFT,PTNO:2027663,ADDITIONAL FEATURES EN:ADLF,2027663 | 2027663 | 3000410 | ADAPT-A-LIFT | 2027663 | [19 empty] | BEARING | NO MODIFIER | TYPE |  | INSIDE DIAMETER |  | OUTSIDE DIAMETER |  | OVERALL WIDTH |  | MATERIAL |  | DYNAMIC LOAD RATING |  | STATIC LOAD RATING |  | HAZARD CLASS |  | CERTIFICATION/STANDARD |  | ADDITIONAL FEATURES EN | ADLF,2027663
STP_009 | Data Enrichment | SMX |  | 2023-06-22 |  |  | 1335017 | 1335017 | EA | 000000000001372985GZPCLNT100 | M_BEARING | BEARING;SKF,1938442 PDN,SKF,1938442 PDN | BEARING;MNFR:SKF,PTNO:1938442 PDN,ADDITIONAL FEATURES EN:SKF,1938442 PDN | 1938442 PDN | 3000348 | SKF | 1938442 PDN | [19 empty] | BEARING | NO MODIFIER | TYPE |  | INSIDE DIAMETER |  | OUTSIDE DIAMETER |  | OVERALL WIDTH |  | MATERIAL |  | DYNAMIC LOAD RATING |  | STATIC LOAD RATING |  | HAZARD CLASS |  | CERTIFICATION/STANDARD |  | ADDITIONAL FEATURES EN | SKF,1938442 PDN
STP_009 | Data Enrichment | SMX |  | 2023-06-22 |  |  | 1345011 | 1345011 | EA | 000000000001456201GZPCLNT100 | M_BEARING | BEARING;MOT,WHITE METAL ALLOY | BEARING;TYPE:MOTOR,MATERIAL:WHITE METAL ALLOY | [23 empty] | BEARING | NO MODIFIER | TYPE | MOTOR | INSIDE DIAMETER |  | OUTSIDE DIAMETER |  | OVERALL WIDTH |  | MATERIAL | WHITE METAL ALLOY | DYNAMIC LOAD RATING |  | STATIC LOAD RATING |  | HAZARD CLASS |  | CERTIFICATION/STANDARD |  | ADDITIONAL FEATURES EN
STP_009 | Data Enrichment | SMX |  | 2023-06-22 |  |  | 1354239 | 1354239 | EA | 000000000001367385GZPCLNT100 | M_BEARING | BEARING;TRUN,BUSH/HOUSING BRONZE | BEARING;TYPE:TRUNNION,MATERIAL:BUSH/HOUSING BRONZE,ADDITIONAL FEATURES EN:DRIVE END, DRUM FILTER F002 | [23 empty] | BEARING | NO MODIFIER | TYPE | TRUNNION | INSIDE DIAMETER |  | OUTSIDE DIAMETER |  | OVERALL WIDTH |  | MATERIAL | BUSH/HOUSING BRONZE | DYNAMIC LOAD RATING |  | STATIC LOAD RATING |  | HAZARD CLASS |  | CERTIFICATION/STANDARD |  | ADDITIONAL FEATURES EN | DRIVE END,DRUM FILTER F002
STP_009 | Data Enrichment | SMX |  | 2023-06-22 |  |  | 1346633 | 1346633 | EA | 000000000001470103GZPCLNT100 | M_BEARING | BEARING;MAIN,STEP | BEARING;TYPE:MAIN,ADDITIONAL FEATURES EN:STEP | [23 empty] | BEARING | NO MODIFIER | TYPE | MAIN | INSIDE DIAMETER |  | OUTSIDE DIAMETER |  | OVERALL WIDTH |  | MATERIAL |  | DYNAMIC LOAD RATING |  | STATIC LOAD RATING |  | HAZARD CLASS |  | CERTIFICATION/STANDARD |  | ADDITIONAL FEATURES EN | STEP
STP_009 | Data Enrichment | SMX |  | 2023-06-22 |  |  | 1349220 | 1349220 | EA | 000000000001349067GZPCLNT100 | M_BEARING | BEARING;THROWOUT,ID 52 MM | BEARING;TYPE:THROWOUT,INSIDE DIAMETER:52 MM,ADDITIONAL FEATURES EN:UNIT, CLUTCH RELEASE HUB, SHAFT DIA SERVICE | [23 empty] | BEARING | NO MODIFIER | TYPE | THROWOUT | INSIDE DIAMETER | 52 MM | OUTSIDE DIAMETER |  | OVERALL WIDTH |  | MATERIAL |  | DYNAMIC LOAD RATING |  | STATIC LOAD RATING |  | HAZARD CLASS |  | CERTIFICATION/STANDARD |  | ADDITIONAL FEATURES EN | UNIT,CLUTCH RELEASE HUB,SHAFT DIA SERVICE
STP_009 | Data Enrichment | SMX |  | 2023-06-22 |  |  | 1234016 | 1234016 | EA | 000000000001352093GZPCLNT100 | M_BEARING_ASSEMBLY | BEARING,ASSY;PRIMARY SHAFT UPPER | BEARING,ASSEMBLY;ADDITIONAL FEATURES EN:PRIMARY SHAFT UPPER | [23 empty] | BEARING | ASSEMBLY | TYPE |  | STYLE |  | INSIDE DIAMETER |  | OUTSIDE DIAMETER |  | WIDTH |  | HOUSING MATERIAL |  | DYNAMIC LOAD RATING |  | STATIC LOAD RATING |  | HAZARD CLASS |  | CERTIFICATION/STANDARD |  | ADDITIONAL FEATURES EN | PRIMARY SHAFT UPPER
STP_009 | Data Enrichment | SMX |  | 2023-06-22 |  |  | 1288831 | 1288831 | EA | 000000000001404201GZPCLNT100 | M_BEARING_ASSEMBLY | BEARING,ASSY;LEFT SIDE,FXD | BEARING,ASSEMBLY;TYPE:LEFT SIDE,ADDITIONAL FEATURES EN:FIXED | [23 empty] | BEARING | ASSEMBLY | TYPE | LEFT SIDE | STYLE |  | INSIDE DIAMETER |  | OUTSIDE DIAMETER |  | WIDTH |  | HOUSING MATERIAL |  | DYNAMIC LOAD RATING |  | STATIC LOAD RATING |  | HAZARD CLASS |  | CERTIFICATION/STANDARD |  | ADDITIONAL FEATURES EN | FIXED
STP_009 | Data Enrichment | SMX |  | 2023-06-22 |  |  | 1288857 | 1288857 | EA | 000000000001403879GZPCLNT100 | M_BEARING_ASSEMBLY | BEARING,ASSY;COMPLT | BEARING,ASSEMBLY;ADDITIONAL FEATURES EN:COMPLETE | [23 empty] | BEARING | ASSEMBLY | TYPE |  | STYLE |  | INSIDE DIAMETER |  | OUTSIDE DIAMETER |  | WIDTH |  | HOUSING MATERIAL |  | DYNAMIC LOAD RATING |  | STATIC LOAD RATING |  | HAZARD CLASS |  | CERTIFICATION/STANDARD |  | ADDITIONAL FEATURES EN | COMPLETE
STP_009 | Data Enrichment | SMX |  | 2023-06-22 |  |  | 1288904 | 1288904 | EA | 000000000001403226GZPCLNT100 | M_BEARING_ASSEMBLY | BEARING,ASSY;TRUN, FIXED | BEARING,ASSEMBLY;TYPE:TRUNNION, FIXED | [23 empty] | BEARING | ASSEMBLY | TYPE | TRUNNION,FIXED | STYLE |  | INSIDE DIAMETER |  | OUTSIDE DIAMETER |  | WIDTH |  | HOUSING MATERIAL |  | DYNAMIC LOAD RATING |  | STATIC LOAD RATING |  | HAZARD CLASS |  | CERTIFICATION/STANDARD |  | ADDITIONAL FEATURES EN
STP_009 | Data Enrichment | SMX |  | 2023-06-22 |  |  | 1289009 | 1289009 | EA | 000000000001401847GZPCLNT100 | M_BEARING_ASSEMBLY | BEARING,ASSY;TRUN | BEARING,ASSEMBLY;TYPE:TRUNNION | [23 empty] | BEARING | ASSEMBLY | TYPE | TRUNNION | STYLE |  | INSIDE DIAMETER |  | OUTSIDE DIAMETER |  | WIDTH |  | HOUSING MATERIAL |  | DYNAMIC LOAD RATING |  | STATIC LOAD RATING |  | HAZARD CLASS |  | CERTIFICATION/STANDARD |  | ADDITIONAL FEATURES EN
STP_009 | Data Enrichment | SMX |  | 2023-06-22 |  |  | 1298243 | 1298243 | EA | 000000000001471421GZPCLNT100 | M_BEARING_ASSEMBLY | BEARING,ASSY;SBM | BEARING,ASSEMBLY;TYPE:SUBMERSIBLE | [23 empty] | BEARING | ASSEMBLY | TYPE | SUBMERSIBLE | STYLE |  | INSIDE DIAMETER |  | OUTSIDE DIAMETER |  | WIDTH |  | HOUSING MATERIAL |  | DYNAMIC LOAD RATING |  | STATIC LOAD RATING |  | HAZARD CLASS |  | CERTIFICATION/STANDARD |  | ADDITIONAL FEATURES EN
STP_009 | Data Enrichment | SMX |  | 2023-06-22 |  |  | 1354273 | 1354273 | EA | 000000000001365936GZPCLNT100 | M_BEARING_ASSEMBLY | BEARING,ASSY;AUX HOIST NON GEARBOX SIDE, | BEARING,ASSEMBLY;ADDITIONAL FEATURES EN:AUX HOIST NON GEARBOX SIDE, INCLUDES HOUSING, SEALS | [23 empty] | BEARING | ASSEMBLY | TYPE |  | STYLE |  | INSIDE DIAMETER |  | OUTSIDE DIAMETER |  | WIDTH |  | HOUSING MATERIAL |  | DYNAMIC LOAD RATING |  | STATIC LOAD RATING |  | HAZARD CLASS |  | CERTIFICATION/STANDARD |  | ADDITIONAL FEATURES EN | AUX HOIST NON GEARBOX SIDE,INCLUDES HOUSING,SEALS
STP_009 | Data Enrichment | SMX |  | 2023-06-22 |  |  | 1354274 | 1354274 | EA | 000000000001365935GZPCLNT100 | M_BEARING_ASSEMBLY | BEARING,ASSY;AUX HOIST GEARBOX SIDE, INC | BEARING,ASSEMBLY;ADDITIONAL FEATURES EN:AUX HOIST GEARBOX SIDE, INCLUDES HOUSING, SEALS, SPACER RINGS | [23 empty] | BEARING | ASSEMBLY | TYPE |  | STYLE |  | INSIDE DIAMETER |  | OUTSIDE DIAMETER |  | WIDTH |  | HOUSING MATERIAL |  | DYNAMIC LOAD RATING |  | STATIC LOAD RATING |  | HAZARD CLASS |  | CERTIFICATION/STANDARD |  | ADDITIONAL FEATURES EN | AUX HOIST GEARBOX SIDE,INCLUDES HOUSING,SEALS,SPACER RINGS
STP_009 | Data Enrichment | SMX |  | 2023-06-22 |  |  | 1354275 | 1354275 | EA | 000000000001365934GZPCLNT100 | M_BEARING_ASSEMBLY | BEARING,ASSY;MAIN HOIST NON GEARBOX SIDE | BEARING,ASSEMBLY;ADDITIONAL FEATURES EN:MAIN HOIST NON GEARBOX SIDE, INCLUDES HOUSING, SEALS | [23 empty] | BEARING | ASSEMBLY | TYPE |  | STYLE |  | INSIDE DIAMETER |  | OUTSIDE DIAMETER |  | WIDTH |  | HOUSING MATERIAL |  | DYNAMIC LOAD RATING |  | STATIC LOAD RATING |  | HAZARD CLASS |  | CERTIFICATION/STANDARD |  | ADDITIONAL FEATURES EN | MAIN HOIST NON GEARBOX SIDE,INCLUDES HOUSING,SEALS
STP_009 | Data Enrichment | SMX |  | 2023-06-22 |  |  | 1354276 | 1354276 | EA | 000000000001365933GZPCLNT100 | M_BEARING_ASSEMBLY | BEARING,ASSY;MAIN HOIST GEARBOX SIDE, IN | BEARING,ASSEMBLY;ADDITIONAL FEATURES EN:MAIN HOIST GEARBOX SIDE, INCLUDES HOUSING, SEALS, SPACER RINGS | [23 empty] | BEARING | ASSEMBLY | TYPE |  | STYLE |  | INSIDE DIAMETER |  | OUTSIDE DIAMETER |  | WIDTH |  | HOUSING MATERIAL |  | DYNAMIC LOAD RATING |  | STATIC LOAD RATING |  | HAZARD CLASS |  | CERTIFICATION/STANDARD |  | ADDITIONAL FEATURES EN | MAIN HOIST GEARBOX SIDE,INCLUDES HOUSING,SEALS,SPACER RINGS
STP_009 | Data Enrichment | SMX |  | 2023-06-22 |  |  | 1289335 | 1289335 | EA | 000000000001404161GZPCLNT100 | M_BEARING_BALL | BEARING,BAL;RADIAL, DEEP GROOVE,ID 95 MM | BEARING,BALL;TYPE:RADIAL, DEEP GROOVE,INSIDE DIAMETER:95 MM,OUTSIDE DIAMETER:170 MM,OVERALL WIDTH:32 MM,STYLE:DOUBLE SHIELD, METAL,BORE SHAPE:CYLINDRICAL,NUMBER OF ROWS:1,DYNAMIC LOAD RATING:82 KN,STATIC LOAD RATING:109 KN,ADDITIONAL FEATURES EN:HOOK BLOCK SHEAVE | [23 empty] | BEARING | BALL | TYPE | RADIAL,DEEP GROOVE | INSIDE DIAMETER | 95 MM | OUTSIDE DIAMETER | 170 MM | OVERALL WIDTH | 32 MM | STYLE | DOUBLE SHIELD,METAL | BORE SHAPE | CYLINDRICAL | NUMBER OF ROWS | 1 | CAGE MATERIAL |  | BEARING SERIES |  | DYNAMIC LOAD RATING | 82 KN | STATIC LOAD RATING | 109 KN | SPEED RATING |  | HAZARD CLASS |  | CERTIFICATION/STANDARD |  | ADDITIONAL FEATURES EN | HOOK BLOC
STP_009 | Data Enrichment | SMX |  | 2023-06-22 |  |  | 1289357 | 1289357 | EA | 000000000001418826GZPCLNT100 | M_BEARING_BALL | BEARING,BAL;RADIAL, DEEP GROOVE,ID 50 MM | BEARING,BALL;TYPE:RADIAL, DEEP GROOVE,INSIDE DIAMETER:50 MM,OUTSIDE DIAMETER:110 MM,OVERALL WIDTH:27 MM,STYLE:DOUBLE SHIELD,BORE SHAPE:CYLINDRICAL,NUMBER OF ROWS:1,DYNAMIC LOAD RATING:62 KN,STATIC LOAD RATING:38.3 KN,SPEED RATING:4100 R/MIN | [23 empty] | BEARING | BALL | TYPE | RADIAL,DEEP GROOVE | INSIDE DIAMETER | 50 MM | OUTSIDE DIAMETER | 110 MM | OVERALL WIDTH | 27 MM | STYLE | DOUBLE SHIELD | BORE SHAPE | CYLINDRICAL | NUMBER OF ROWS | 1 | CAGE MATERIAL |  | BEARING SERIES |  | DYNAMIC LOAD RATING | 62 KN | STATIC LOAD RATING | 38.3 KN | SPEED RATING | 4100 R/MIN | HAZARD CLASS |  | CERTIFICATION/STANDARD |  | ADDITIONAL FEATURES EN
STP_009 | Data Enrichment | SMX |  | 2023-06-22 |  |  | 1289401 | 1289401 | EA | 000000000001403396GZPCLNT100 | M_BEARING_BALL | BEARING,BAL;ANNULAR | BEARING,BALL;TYPE:ANNULAR,ADDITIONAL FEATURES EN:OUTPUT VERSION: MAN-0-103 | [23 empty] | BEARING | BALL | TYPE | ANNULAR | INSIDE DIAMETER |  | OUTSIDE DIAMETER |  | OVERALL WIDTH |  | STYLE |  | BORE SHAPE |  | NUMBER OF ROWS |  | CAGE MATERIAL |  | BEARING SERIES |  | DYNAMIC LOAD RATING |  | STATIC LOAD RATING |  | SPEED RATING |  | HAZARD CLASS |  | CERTIFICATION/STANDARD |  | ADDITIONAL FEATURES EN | OUTPUT VERSION: MAN-0-103
STP_009 | Data Enrichment | SMX |  | 2023-06-22 |  |  | 1289408 | 1289408 | EA | 000000000001403261GZPCLNT100 | M_BEARING_BALL | BEARING,BAL;OUTPUT-VERSION:MAN-0-103 | BEARING,BALL;ADDITIONAL FEATURES EN:OUTPUT-VERSION:MAN-0-103 | [23 empty] | BEARING | BALL | TYPE |  | INSIDE DIAMETER |  | OUTSIDE DIAMETER |  | OVERALL WIDTH |  | STYLE |  | BORE SHAPE |  | NUMBER OF ROWS |  | CAGE MATERIAL |  | BEARING SERIES |  | DYNAMIC LOAD RATING |  | STATIC LOAD RATING |  | SPEED RATING |  | HAZARD CLASS |  | CERTIFICATION/STANDARD |  | ADDITIONAL FEATURES EN | OUTPUT-VERSION:MAN-0-103
STP_009 | Data Enrichment | SMX |  | 2023-06-22 |  |  | 1289550 | 1289550 | EA | 000000000001404999GZPCLNT100 | M_BEARING_BALL | BEARING,BAL;OUTPUT VERSION,MAN-0-10338 | BEARING,BALL;TYPE:OUTPUT VERSION,ADDITIONAL FEATURES EN:MAN-0-10338 | [23 empty] | BEARING | BALL | TYPE | OUTPUT VERSION | INSIDE DIAMETER |  | OUTSIDE DIAMETER |  | OVERALL WIDTH |  | STYLE |  | BORE SHAPE |  | NUMBER OF ROWS |  | CAGE MATERIAL |  | BEARING SERIES |  | DYNAMIC LOAD RATING |  | STATIC LOAD RATING |  | SPEED RATING |  | HAZARD CLASS |  | CERTIFICATION/STANDARD |  | ADDITIONAL FEATURES EN | MAN-0-10338
STP_009 | Data Enrichment | SMX |  | 2023-06-22 |  |  | 1297050 | 1297050 | EA | 000000000001425929GZPCLNT100 | M_BEARING_BALL | BEARING,BAL;DEEP GROOVE,ID 65 MM,ROW SGL | BEARING,BALL;TYPE:DEEP GROOVE,INSIDE DIAMETER:65 MM,OUTSIDE DIAMETER:120 MM,OVERALL WIDTH:23 MM,STYLE:DOUBLE SHIELD,NUMBER OF ROWS:SINGLE,DYNAMIC LOAD RATING:58.5 KN,STATIC LOAD RATING:40.5 KN,SPEED RATING:12000 R/MIN | [23 empty] | BEARING | BALL | TYPE | DEEP GROOVE | INSIDE DIAMETER | 65 MM | OUTSIDE DIAMETER | 120 MM | OVERALL WIDTH | 23 MM | STYLE | DOUBLE SHIELD | BORE SHAPE |  | NUMBER OF ROWS | SINGLE | CAGE MATERIAL |  | BEARING SERIES |  | DYNAMIC LOAD RATING | 58.5 KN | STATIC LOAD RATING | 40.5 KN | SPEED RATING | 12000 R/MIN | HAZARD CLASS |  | CERTIFICATION/STANDARD |  | ADDITIONAL FEATURES EN
STP_009 | Data Enrichment | SMX |  | 2023-06-22 |  |  | 1290448 | 1290448 | EA | 000000000001440950GZPCLNT100 | M_BEARING_BALL | BEARING,BAL;ID 50 MM,DOUBLE SHIELD,STL | BEARING,BALL;INSIDE DIAMETER:50 MM,STYLE:DOUBLE SHIELD,BORE SHAPE:CYLINDRICAL,CAGE MATERIAL:STEEL,ADDITIONAL FEATURES EN:LINEAR MOTION: OBLONG CIRCUIT 6, SLIDE BUSH TYPE | [23 empty] | BEARING | BALL | TYPE |  | INSIDE DIAMETER | 50 MM | OUTSIDE DIAMETER |  | OVERALL WIDTH |  | STYLE | DOUBLE SHIELD | BORE SHAPE | CYLINDRICAL | NUMBER OF ROWS |  | CAGE MATERIAL | STEEL | BEARING SERIES |  | DYNAMIC LOAD RATING |  | STATIC LOAD RATING |  | SPEED RATING |  | HAZARD CLASS |  | CERTIFICATION/STANDARD |  | ADDITIONAL FEATURES EN | LINEAR MOTION: OBLONG CIRCUIT 6,SLIDE BUSH TYPE
STP_009 | Data Enrichment | SMX |  | 2023-06-22 |  |  | 1291153 | 1291153 | EA | 000000000001435730GZPCLNT100 | M_BEARING_BALL | BEARING,BAL;DEEP GROOVE,ID 35 MM,ROW SGL | BEARING,BALL;TYPE:DEEP GROOVE,INSIDE DIAMETER:35 MM,OUTSIDE DIAMETER:62 MM,OVERALL WIDTH:14 MM,STYLE:DOUBLE SEAL RUBBER,NUMBER OF ROWS:SINGLE,DYNAMIC LOAD RATING:16.8 KN,STATIC LOAD RATING:10.2 KN,SPEED RATING:7000 R/MIN | [23 empty] | BEARING | BALL | TYPE | DEEP GROOVE | INSIDE DIAMETER | 35 MM | OUTSIDE DIAMETER | 62 MM | OVERALL WIDTH | 14 MM | STYLE | DOUBLE SEAL RUBBER | BORE SHAPE |  | NUMBER OF ROWS | SINGLE | CAGE MATERIAL |  | BEARING SERIES |  | DYNAMIC LOAD RATING | 16.8 KN | STATIC LOAD RATING | 10.2 KN | SPEED RATING | 7000 R/MIN | HAZARD CLASS |  | CERTIFICATION/STANDARD |  | ADDITIONAL FEATURES EN
STP_009 | Data Enrichment | SMX |  | 2023-06-22 |  |  | 1297874 | 1297874 | EA | 000000000001427958GZPCLNT100 | M_BEARING_BALL | BEARING,BAL;ID 1-15/16 IN,CYLINDRICAL | BEARING,BALL;INSIDE DIAMETER:1-15/16 IN,BORE SHAPE:CYLINDRICAL,ADDITIONAL FEATURES EN:UNIT: (RSAD TYPE), WIDE INNER RING | [23 empty] | BEARING | BALL | TYPE |  | INSIDE DIAMETER | 1-15/16 IN | OUTSIDE DIAMETER |  | OVERALL WIDTH |  | STYLE |  | BORE SHAPE | CYLINDRICAL | NUMBER OF ROWS |  | CAGE MATERIAL |  | BEARING SERIES |  | DYNAMIC LOAD RATING |  | STATIC LOAD RATING |  | SPEED RATING |  | HAZARD CLASS |  | CERTIFICATION/STANDARD |  | ADDITIONAL FEATURES EN | UNIT: (RSAD TYPE),WIDE INNER RING
STP_009 | Data Enrichment | SMX |  | 2023-06-22 |  |  | 1298196 | 1298196 | EA | 000000000001434274GZPCLNT100 | M_BEARING_BALL | BEARING,BAL;DEEP GROOVE,ID 80 MM,ROW SGL | BEARING,BALL;TYPE:DEEP GROOVE,INSIDE DIAMETER:80 MM,OUTSIDE DIAMETER:170 MM,OVERALL WIDTH:39 MM,STYLE:DOUBLE SHIELD,NUMBER OF ROWS:SINGLE,DYNAMIC LOAD RATING:130 KN,STATIC LOAD RATING:86.5 KN,SPEED RATING:8500 R/MIN | [23 empty] | BEARING | BALL | TYPE | DEEP GROOVE | INSIDE DIAMETER | 80 MM | OUTSIDE DIAMETER | 170 MM | OVERALL WIDTH | 39 MM | STYLE | DOUBLE SHIELD | BORE SHAPE |  | NUMBER OF ROWS | SINGLE | CAGE MATERIAL |  | BEARING SERIES |  | DYNAMIC LOAD RATING | 130 KN | STATIC LOAD RATING | 86.5 KN | SPEED RATING | 8500 R/MIN | HAZARD CLASS |  | CERTIFICATION/STANDARD |  | ADDITIONAL FEATURES EN
STP_009 | Data Enrichment | SMX |  | 2023-06-22 |  |  | 1298236 | 1298236 | EA | 000000000001463930GZPCLNT100 | M_BEARING_BALL | BEARING,BAL;SELF ALIGNING,ID 45 MM,ROW 2 | BEARING,BALL;TYPE:SELF ALIGNING,INSIDE DIAMETER:45 MM,OUTSIDE DIAMETER:85 MM,OVERALL WIDTH:19 MM,BORE SHAPE:TAPERED,NUMBER OF ROWS:2,ADDITIONAL FEATURES EN:C3 CLEARANCE | [23 empty] | BEARING | BALL | TYPE | SELF ALIGNING | INSIDE DIAMETER | 45 MM | OUTSIDE DIAMETER | 85 MM | OVERALL WIDTH | 19 MM | STYLE |  | BORE SHAPE | TAPERED | NUMBER OF ROWS | 2 | CAGE MATERIAL |  | BEARING SERIES |  | DYNAMIC LOAD RATING |  | STATIC LOAD RATING |  | SPEED RATING |  | HAZARD CLASS |  | CERTIFICATION/STANDARD |  | ADDITIONAL FEATURES EN | C3 CLEARANCE
STP_009 | Data Enrichment | SMX |  | 2023-06-22 |  |  | 1318826 | 1318826 | EA | 000000000001464726GZPCLNT100 | M_BEARING_BALL | BEARING,BAL;RADIAL, DEEP GROOVE,WD 32 MM | BEARING,BALL;TYPE:RADIAL, DEEP GROOVE,INSIDE DIAMETER:120 MM,OUTSIDE DIAMETER:190 MM,OVERALL WIDTH:32 MM,NUMBER OF ROWS:SINGLE, BEARING SERIES:NARROW,DYNAMIC LOAD RATING:140 KN,STATIC LOAD RATING:98 KN | [23 empty] | BEARING | BALL | TYPE | RADIAL,DEEP GROOVE | INSIDE DIAMETER | 120 MM | OUTSIDE DIAMETER | 190 MM | OVERALL WIDTH | 32 MM | STYLE |  | BORE SHAPE |  | NUMBER OF ROWS | SINGLE | CAGE MATERIAL |  | BEARING SERIES | NARROW | DYNAMIC LOAD RATING | 140 KN | STATIC LOAD RATING | 98 KN | SPEED RATING |  | HAZARD CLASS |  | CERTIFICATION/STANDARD |  | ADDITIONAL FEATURES EN
STP_009 | Data Enrichment | SMX |  | 2023-06-22 |  |  | 1326061 | 1326061 | EA | 000000000001371412GZPCLNT100 | M_BEARING_BALL | BEARING,BAL;SKF,UC210-FYH,SKF,UC210-FYH | BEARING,BALL;MNFR:SKF,PTNO:UC210-FYH,ADDITIONAL FEATURES EN:SKF,UC210-FYH | UC210-FYH | 3000348 | SKF | UC210-FYH | [19 empty] | BEARING | BALL | TYPE |  | INSIDE DIAMETER |  | OUTSIDE DIAMETER |  | OVERALL WIDTH |  | STYLE |  | BORE SHAPE |  | NUMBER OF ROWS |  | CAGE MATERIAL |  | BEARING SERIES |  | DYNAMIC LOAD RATING |  | STATIC LOAD RATING |  | SPEED RATING |  | HAZARD CLASS |  | CERTIFICATION/STANDARD |  | ADDITIONAL FEATURES EN | SKF,UC210-FYH
STP_009 | Data Enrichment | SMX |  | 2023-06-22 |  |  | 1353411 | 1353411 | EA | 000000000001436914GZPCLNT100 | M_BEARING_BALL | BEARING,BAL;SPHERICAL,ID 1-1/4 IN | BEARING,BALL;TYPE:SPHERICAL,INSIDE DIAMETER:1-1/4 IN,OUTSIDE DIAMETER:62 MM,OVERALL WIDTH:35.7 MM,STYLE:DOUBLE SEAL,DYNAMIC LOAD RATING:19.5 KN,STATIC LOAD RATING:11.2 KN,SPEED RATING:6300 R/MIN,ADDITIONAL FEATURES EN:INNER RING, RELUBRICATABLE, NORMAL DUTY, FLUSH ONE SIDE | [23 empty] | BEARING | BALL | TYPE | SPHERICAL | INSIDE DIAMETER | 1-1/4 IN | OUTSIDE DIAMETER | 62 MM | OVERALL WIDTH | 35.7 MM | STYLE | DOUBLE SEAL | BORE SHAPE |  | NUMBER OF ROWS |  | CAGE MATERIAL |  | BEARING SERIES |  | DYNAMIC LOAD RATING | 19.5 KN | STATIC LOAD RATING | 11.2 KN | SPEED RATING | 6300 R/MIN | HAZARD CLASS |  | CERTIFICATION/STANDARD |  | ADDITIONAL FEATURES EN | INNER RING,RELUBRICATABLE,NORMAL DU
STP_009 | Data Enrichment | SMX |  | 2023-06-22 |  |  | 1349152 | 1349152 | EA | 000000000001439301GZPCLNT100 | M_BEARING_BALL | BEARING,BAL;RADIAL, DEEP GROOVE,WD 55 MM | BEARING,BALL;TYPE:RADIAL, DEEP GROOVE,INSIDE DIAMETER:190 MM,OUTSIDE DIAMETER:340 MM,OVERALL WIDTH:55 MM,STYLE:OPEN,NUMBER OF ROWS:SINGLE,CAGE MATERIAL:BRASS MACHINED,DYNAMIC LOAD RATING:255 KN,ADDITIONAL FEATURES EN:CLEARANCE: C3 | [23 empty] | BEARING | BALL | TYPE | RADIAL,DEEP GROOVE | INSIDE DIAMETER | 190 MM | OUTSIDE DIAMETER | 340 MM | OVERALL WIDTH | 55 MM | STYLE | OPEN | BORE SHAPE |  | NUMBER OF ROWS | SINGLE | CAGE MATERIAL | BRASS MACHINED | BEARING SERIES |  | DYNAMIC LOAD RATING | 255 KN | STATIC LOAD RATING |  | SPEED RATING |  | HAZARD CLASS |  | CERTIFICATION/STANDARD |  | ADDITIONAL FEATURES EN | CLEARANCE: C3
STP_009 | Data Enrichment | SMX |  | 2023-06-22 |  |  | 1349288 | 1349288 | EA | 000000000001464779GZPCLNT100 | M_BEARING_BALL | BEARING,BAL;RADIAL, DEEP GROOVE,ROW SGL | BEARING,BALL;TYPE:RADIAL, DEEP GROOVE,INSIDE DIAMETER:1-13/16 IN,OUTSIDE DIAMETER:2-1/4 IN,OVERALL WIDTH:9/32 IN,NUMBER OF ROWS: SINGLE,CAGE MATERIAL:STEEL,BEARING SERIES:AIRCRAFT,DYNAMIC LOAD RATING:9220 LB,STATIC LOAD RATING:9220 LB,SPEED RATING:500 R/MIN, ADDITIONAL FEATURES EN:C/W FILLING SLOT, FULL COMPLEMENT | [23 empty] | BEARING | BALL | TYPE | RADIAL,DEEP GROOVE | INSIDE DIAMETER | 1-13/16 IN | OUTSIDE DIAMETER | 2-1/4 IN | OVERALL WIDTH | 9/32 IN | STYLE |  | BORE SHAPE |  | NUMBER OF ROWS | SINGLE | CAGE MATERIAL | STEEL | BEARING SERIES | AIRCRAFT | DYNAMIC LOAD RATING | 9220 LB | STATIC LOAD RATING | 9220 LB | SPEED RATING | 500 R/M | HAZARD CLASS |  | CERTIFICATION/STANDARD |  | ADDITIONAL FEATURES EN
STP_009 | Data Enrichment | SMX |  | 2023-06-22 |  |  | 1349289 | 1349289 | EA | 000000000001464781GZPCLNT100 | M_BEARING_BALL | BEARING,BAL;RADIAL, DEEP GROOVE,OD 4 IN | BEARING,BALL;TYPE:RADIAL, DEEP GROOVE,INSIDE DIAMETER:3-1/6 IN,OUTSIDE DIAMETER:4 IN,STYLE:OPEN,NUMBER OF ROWS:SINGLE,BEARING SERIES:AIRCRAFT | [23 empty] | BEARING | BALL | TYPE | RADIAL,DEEP GROOVE | INSIDE DIAMETER | 3-1/6 IN | OUTSIDE DIAMETER | 4 IN | OVERALL WIDTH |  | STYLE | OPEN | BORE SHAPE |  | NUMBER OF ROWS | SINGLE | CAGE MATERIAL |  | BEARING SERIES | AIRCRAFT | DYNAMIC LOAD RATING |  | STATIC LOAD RATING |  | SPEED RATING |  | HAZARD CLASS |  | CERTIFICATION/STANDARD |  | ADDITIONAL FEATURES EN
STP_009 | Data Enrichment | SMX |  | 2023-06-22 |  |  | 1349386 | 1349386 | EA | 000000000001430811GZPCLNT100 | M_BEARING_BALL | BEARING,BAL;RADIAL, DEEP GROOVE,WD 38 MM | BEARING,BALL;TYPE:RADIAL, DEEP GROOVE,INSIDE DIAMETER:110 MM,OUTSIDE DIAMETER:200 MM,OVERALL WIDTH:38 MM,STYLE:DOUBLE SHIELD, NUMBER OF ROWS:SINGLE,DYNAMIC LOAD RATING:151 KN,STATIC LOAD RATING:118 KN,SPEED RATING:6700 R/MIN | [23 empty] | BEARING | BALL | TYPE | RADIAL,DEEP GROOVE | INSIDE DIAMETER | 110 MM | OUTSIDE DIAMETER | 200 MM | OVERALL WIDTH | 38 MM | STYLE | DOUBLE SHIELD | BORE SHAPE |  | NUMBER OF ROWS | SINGLE | CAGE MATERIAL |  | BEARING SERIES |  | DYNAMIC LOAD RATING | 151 KN | STATIC LOAD RATING | 118 KN | SPEED RATING | 6700 R/MIN | HAZARD CLASS |  | CERTIFICATION/STANDARD |  | ADDITIONAL FEATURES EN
STP_009 | Data Enrichment | SMX |  | 2023-06-22 |  |  | 1349393 | 1349393 | EA | 000000000001431735GZPCLNT100 | M_BEARING_BALL | BEARING,BAL;RADIAL, DEEP GROOVE,WD 56 MM | BEARING,BALL;TYPE:RADIAL, DEEP GROOVE,INSIDE DIAMETER:240 MM,OUTSIDE DIAMETER:360 MM,OVERALL WIDTH:56 MM,NUMBER OF ROWS:SINGLE, DYNAMIC LOAD RATING:255 KN,STATIC LOAD RATING:315 KN,SPEED RATING:3600 R/MIN | [23 empty] | BEARING | BALL | TYPE | RADIAL,DEEP GROOVE | INSIDE DIAMETER | 240 MM | OUTSIDE DIAMETER | 360 MM | OVERALL WIDTH | 56 MM | STYLE |  | BORE SHAPE |  | NUMBER OF ROWS | SINGLE | CAGE MATERIAL |  | BEARING SERIES |  | DYNAMIC LOAD RATING | 255 KN | STATIC LOAD RATING | 315 KN | SPEED RATING | 3600 R/MIN | HAZARD CLASS |  | CERTIFICATION/STANDARD |  | ADDITIONAL FEATURES EN
STP_009 | Data Enrichment | SMX |  | 2023-06-22 |  |  | 1349502 | 1349502 | EA | 000000000001463975GZPCLNT100 | M_BEARING_BALL | BEARING,BAL;RADIAL, DEEP GROOVE,ID 50 MM | BEARING,BALL;TYPE:RADIAL, DEEP GROOVE,INSIDE DIAMETER:50 MM,OUTSIDE DIAMETER:90 MM,OVERALL WIDTH:20 MM,NUMBER OF ROWS:SINGLE, BEARING SERIES:MAXIMUM CAPACITY | [23 empty] | BEARING | BALL | TYPE | RADIAL,DEEP GROOVE | INSIDE DIAMETER | 50 MM | OUTSIDE DIAMETER | 90 MM | OVERALL WIDTH | 20 MM | STYLE |  | BORE SHAPE |  | NUMBER OF ROWS | SINGLE | CAGE MATERIAL |  | BEARING SERIES | MAXIMUM CAPACITY | DYNAMIC LOAD RATING |  | STATIC LOAD RATING |  | SPEED RATING |  | HAZARD CLASS |  | CERTIFICATION/STANDARD |  | ADDITIONAL FEATURES EN
STP_009 | Data Enrichment | SMX |  | 2023-06-22 |  |  | 1349503 | 1349503 | EA | 000000000001463990GZPCLNT100 | M_BEARING_BALL | BEARING,BAL;DEEP GROOVE,ID 40 MM,ROW SGL | BEARING,BALL;TYPE:DEEP GROOVE,INSIDE DIAMETER:40 MM,OUTSIDE DIAMETER:68 MM,OVERALL WIDTH:15 MM,STYLE:SINGLE SHIELD,NUMBER OF ROWS: SINGLE,BEARING SERIES:EXTRA LIGHT,DYNAMIC LOAD RATING:17.8 KN,STATIC LOAD RATING:11.6 KN,SPEED RATING:22000 R/MIN | [23 empty] | BEARING | BALL | TYPE | DEEP GROOVE | INSIDE DIAMETER | 40 MM | OUTSIDE DIAMETER | 68 MM | OVERALL WIDTH | 15 MM | STYLE | SINGLE SHIELD | BORE SHAPE |  | NUMBER OF ROWS | SINGLE | CAGE MATERIAL |  | BEARING SERIES | EXTRA LIGHT | DYNAMIC LOAD RATING | 17.8 KN | STATIC LOAD RATING | 11.6 KN | SPEED RATING | 22000 R/MIN | HAZARD CLASS |  | CERTIFICATION/STANDARD |  | ADDITIONAL FEATURES EN
STP_009 | Data Enrichment | SMX |  | 2023-06-22 |  |  | 1349504 | 1349504 | EA | 000000000001463991GZPCLNT100 | M_BEARING_BALL | BEARING,BAL;DEEP GROOVE,ID 75 MM,ROW SGL | BEARING,BALL;TYPE:DEEP GROOVE,INSIDE DIAMETER:75 MM,OUTSIDE DIAMETER:115 MM,OVERALL WIDTH:20 MM,STYLE:SINGLE SHIELD,NUMBER OF ROWS:SINGLE,BEARING SERIES:EXTRA LIGHT,DYNAMIC LOAD RATING:41.6 KN,STATIC LOAD RATING:33.5 KN,SPEED RATING:12000 R/MIN | [23 empty] | BEARING | BALL | TYPE | DEEP GROOVE | INSIDE DIAMETER | 75 MM | OUTSIDE DIAMETER | 115 MM | OVERALL WIDTH | 20 MM | STYLE | SINGLE SHIELD | BORE SHAPE |  | NUMBER OF ROWS | SINGLE | CAGE MATERIAL |  | BEARING SERIES | EXTRA LIGHT | DYNAMIC LOAD RATING | 41.6 KN | STATIC LOAD RATING | 33.5 KN | SPEED RATING | 12000 R/MIN | HAZARD CLASS |  | CERTIFICATION/STANDARD |  | ADDITIONAL FEATURES EN
STP_009 | Data Enrichment | SMX |  | 2023-06-22 |  |  | 1349505 | 1349505 | EA | 000000000001463992GZPCLNT100 | M_BEARING_BALL | BEARING,BAL;ID 40 MM,OD 62 MM,WD 12 MM | BEARING,BALL;INSIDE DIAMETER:40 MM,OUTSIDE DIAMETER:62 MM,OVERALL WIDTH:12 MM,STYLE:SINGLE SHIELD, NON CONTACT SEALING,NUMBER OF ROWS:SINGLE,BEARING SERIES:EXTREMELY LIGHT,DYNAMIC LOAD RATING:13,8 KN,STATIC LOAD RATING:10 KN,SPEED RATING:6700 R/MIN | [23 empty] | BEARING | BALL | TYPE |  | INSIDE DIAMETER | 40 MM | OUTSIDE DIAMETER | 62 MM | OVERALL WIDTH | 12 MM | STYLE | SINGLE SHIELD,NON CONTACT SEALING | BORE SHAPE |  | NUMBER OF ROWS | SINGLE | CAGE MATERIAL |  | BEARING SERIES | EXTREMELY LIGHT | DYNAMIC LOAD RATING | 13,8 KN | STATIC LOAD RATING | 10 KN | SPEED RATING | 6700 R/MIN | HAZARD CLASS |  | CERTIFICATION/STANDARD |  | ADDITIONAL FEATURES EN
STP_009 | Data Enrichment | SMX |  | 2023-06-22 |  |  | 1349506 | 1349506 | EA | 000000000001464007GZPCLNT100 | M_BEARING_BALL | BEARING,BAL;RADIAL, DEEP GROOVE,ID 50 MM | BEARING,BALL;TYPE:RADIAL, DEEP GROOVE,INSIDE DIAMETER:50 MM,OUTSIDE DIAMETER:110 MM,OVERALL WIDTH:27 MM,NUMBER OF ROWS:SINGLE, BEARING SERIES:MEDIUM,DYNAMIC LOAD RATING:64.4 KN,STATIC LOAD RATING:52 KN,SPEED RATING:11000 R/MIN,ADDITIONAL FEATURES EN: MAXIMUM CAPACITY FILLING SLOTS, C/W SNAP RING | [23 empty] | BEARING | BALL | TYPE | RADIAL,DEEP GROOVE | INSIDE DIAMETER | 50 MM | OUTSIDE DIAMETER | 110 MM | OVERALL WIDTH | 27 MM | STYLE |  | BORE SHAPE |  | NUMBER OF ROWS | SINGLE | CAGE MATERIAL |  | BEARING SERIES | MEDIUM | DYNAMIC LOAD RATING | 64.4 KN | STATIC LOAD RATING | 52 KN | SPEED RATING | 11000 R/MIN | HAZARD CLASS |  | CERTIFICATION/STANDARD |  | ADDITIONAL FEATURES EN | MAXI
STP_009 | Data Enrichment | SMX |  | 2023-06-22 |  |  | 1351065 | 1351065 | EA | 000000000001428419GZPCLNT100 | M_BEARING_BALL | BEARING,BAL;DEEP GROOVE,ID 75 MM,ROW SGL | BEARING,BALL;TYPE:DEEP GROOVE,INSIDE DIAMETER:75 MM,OUTSIDE DIAMETER:130 MM,OVERALL WIDTH:25 MM,STYLE:DOUBLE SEAL RUBBER,NUMBER OF ROWS:SINGLE,DYNAMIC LOAD RATING:68.9 KN,STATIC LOAD RATING:49 KN,SPEED RATING:3200 R/MIN | [23 empty] | BEARING | BALL | TYPE | DEEP GROOVE | INSIDE DIAMETER | 75 MM | OUTSIDE DIAMETER | 130 MM | OVERALL WIDTH | 25 MM | STYLE | DOUBLE SEAL RUBBER | BORE SHAPE |  | NUMBER OF ROWS | SINGLE | CAGE MATERIAL |  | BEARING SERIES |  | DYNAMIC LOAD RATING | 68.9 KN | STATIC LOAD RATING | 49 KN | SPEED RATING | 3200 R/MIN | HAZARD CLASS |  | CERTIFICATION/STANDARD |  | ADDITIONAL FEATURES EN
STP_009 | Data Enrichment | SMX |  | 2023-06-22 |  |  | 1359211 | 1359211 | EA | 000000000001434869GZPCLNT100 | M_BEARING_BALL | BEARING,BAL;DEEP GROOVE,ID 45 MM,ROW SGL | BEARING,BALL;TYPE:DEEP GROOVE,INSIDE DIAMETER:45 MM,OUTSIDE DIAMETER:100 MM,OVERALL WIDTH:25 MM,STYLE:DOUBLE SHIELD,NUMBER OF ROWS:SINGLE,DYNAMIC LOAD RATING:55.3 KN,STATIC LOAD RATING:31.5 KN,SPEED RATING:15000 R/MIN | [23 empty] | BEARING | BALL | TYPE | DEEP GROOVE | INSIDE DIAMETER | 45 MM | OUTSIDE DIAMETER | 100 MM | OVERALL WIDTH | 25 MM | STYLE | DOUBLE SHIELD | BORE SHAPE |  | NUMBER OF ROWS | SINGLE | CAGE MATERIAL |  | BEARING SERIES |  | DYNAMIC LOAD RATING | 55.3 KN | STATIC LOAD RATING | 31.5 KN | SPEED RATING | 15000 R/MIN | HAZARD CLASS |  | CERTIFICATION/STANDARD |  | ADDITIONAL FEATURES EN
STP_009 | Data Enrichment | SMX |  | 2023-06-22 |  |  | 1363841 | 1363841 | EA | 000000000001431038GZPCLNT100 | M_BEARING_BALL | BEARING,BAL;DEEP GROOVE,ID 40 MM,ROW SGL | BEARING,BALL;TYPE:DEEP GROOVE,INSIDE DIAMETER:40 MM,OUTSIDE DIAMETER:80 MM,OVERALL WIDTH:18 MM,STYLE:SINGLE SHIELD,NUMBER OF ROWS: SINGLE,DYNAMIC LOAD RATING:32.5 KN,STATIC LOAD RATING:19 KN,SPEED RATING:18000 R/MIN | [23 empty] | BEARING | BALL | TYPE | DEEP GROOVE | INSIDE DIAMETER | 40 MM | OUTSIDE DIAMETER | 80 MM | OVERALL WIDTH | 18 MM | STYLE | SINGLE SHIELD | BORE SHAPE |  | NUMBER OF ROWS | SINGLE | CAGE MATERIAL |  | BEARING SERIES |  | DYNAMIC LOAD RATING | 32.5 KN | STATIC LOAD RATING | 19 KN | SPEED RATING | 18000 R/MIN | HAZARD CLASS |  | CERTIFICATION/STANDARD |  | ADDITIONAL FEATURES EN
STP_009 | Data Enrichment | SMX |  | 2023-06-22 |  |  | 1290311 | 1290311 | EA | 000000000001440729GZPCLNT100 | M_BEARING_FLG_BLOK | BEARING,FLG BLOK;ID 45 MM,BALL,CI | BEARING,FLANGE BLOCK;INSIDE DIAMETER:45 MM,BEARING TYPE:BALL,MATERIAL:CAST IRON,SHAFT ATTACHMENT:SET SCREW,ADDITIONAL FEATURES EN: UNIT, SHAFT, NORMAL DUTY, LOCKING, NO COVERS | [23 empty] | BEARING | FLANGE BLOCK | TYPE |  | INSIDE DIAMETER | 45 MM | CENTER HEIGHT |  | NUMBER OF BOLTS |  | MOUNTING HOLE/SLOT SIZE |  | BLOCK SIZE |  | BEARING TYPE | BALL | MATERIAL | CAST IRON | SHAFT ATTACHMENT | SET SCREW | DYNAMIC LOAD RATING |  | STATIC LOAD RATING |  | HAZARD CLASS |  | CERTIFICATION/STANDARD |  | ADDITIONAL FEATURES EN | UNIT,SHAFT,NORMAL DUTY,LOCKING,NO COVERS
STP_009 | Data Enrichment | SMX |  | 2023-06-22 |  |  | 1290312 | 1290312 | EA | 000000000001440728GZPCLNT100 | M_BEARING_FLG_BLOK | BEARING,FLG BLOK;ID 75 MM,BALL,CI | BEARING,FLANGE BLOCK;INSIDE DIAMETER:75 MM,BEARING TYPE:BALL,MATERIAL:CAST IRON,SHAFT ATTACHMENT:SET SCREW,ADDITIONAL FEATURES EN: UNIT, NORMAL DUTY, WITH OPEN END BOLT ON DUST PROOF COVERS | [23 empty] | BEARING | FLANGE BLOCK | TYPE |  | INSIDE DIAMETER | 75 MM | CENTER HEIGHT |  | NUMBER OF BOLTS |  | MOUNTING HOLE/SLOT SIZE |  | BLOCK SIZE |  | BEARING TYPE | BALL | MATERIAL | CAST IRON | SHAFT ATTACHMENT | SET SCREW | DYNAMIC LOAD RATING |  | STATIC LOAD RATING |  | HAZARD CLASS |  | CERTIFICATION/STANDARD |  | ADDITIONAL FEATURES EN | UNIT,NORMAL DUTY,WITH OPEN END BOLT ON DUST PROOF COVERS
STP_009 | Data Enrichment | SMX |  | 2023-06-22 |  |  | 1344862 | 1344862 | EA | 000000000001405092GZPCLNT100 | M_BEARING_FLG_BLOK | BEARING,FLG BLOK;ROUND,ID 60 MM,4,BALL | BEARING,FLANGE BLOCK;TYPE:ROUND,INSIDE DIAMETER:60 MM,NUMBER OF BOLTS:4,MOUNTING HOLE/SLOT SIZE:DIA 19 MM,BEARING TYPE:BALL, MATERIAL:CAST IRON,SHAFT ATTACHMENT:SET SCREW | [23 empty] | BEARING | FLANGE BLOCK | TYPE | ROUND | INSIDE DIAMETER | 60 MM | CENTER HEIGHT |  | NUMBER OF BOLTS | 4 | MOUNTING HOLE/SLOT SIZE | DIA 19 MM | BLOCK SIZE |  | BEARING TYPE | BALL | MATERIAL | CAST IRON | SHAFT ATTACHMENT | SET SCREW | DYNAMIC LOAD RATING |  | STATIC LOAD RATING |  | HAZARD CLASS |  | CERTIFICATION/STANDARD |  | ADDITIONAL FEATURES EN
STP_009 | Data Enrichment | SMX |  | 2023-06-22 |  |  | 1346869 | 1346869 | EA | 000000000001363175GZPCLNT100 | M_BEARING_FLG_BLOK | BEARING,FLG BLOK;SQUARE,ID 50 MM,4,BALL | BEARING,FLANGE BLOCK;TYPE:SQUARE,INSIDE DIAMETER:50 MM,CENTER HEIGHT:22 MM,NUMBER OF BOLTS:4,MOUNTING HOLE/SLOT SIZE:DIA 16 MM, BLOCK SIZE:SQ 111 X HT 39.5 MM,BEARING TYPE:BALL,MATERIAL:CAST IRON,SHAFT ATTACHMENT:SET SCREW,DYNAMIC LOAD RATING:35.1 KN,STATIC LOAD RATING:23.2 KN | [23 empty] | BEARING | FLANGE BLOCK | TYPE | SQUARE | INSIDE DIAMETER | 50 MM | CENTER HEIGHT | 22 MM | NUMBER OF BOLTS | 4 | MOUNTING HOLE/SLOT SIZE | DIA 16 MM | BLOCK SIZE | SQ 111 X HT 39.5 MM | BEARING TYPE | BALL | MATERIAL | CAST IRON | SHAFT ATTACHMENT | SET SCREW | DYNAMIC LOAD RATING | 35.1 KN,STAT | STATIC LOAD RATING |  | HAZARD CLASS |  | CERTIFICATION/STANDARD |  | ADDITIONAL FEATURES EN
STP_009 | Data Enrichment | SMX |  | 2023-06-22 |  |  | 1347967 | 1347967 | EA | 000000000001362600GZPCLNT100 | M_BEARING_FLG_BLOK | BEARING,FLG BLOK;ID 60 MM,BALL,UNT | BEARING,FLANGE BLOCK;INSIDE DIAMETER:60 MM,BEARING TYPE:BALL,ADDITIONAL FEATURES EN:UNIT | [23 empty] | BEARING | FLANGE BLOCK | TYPE |  | INSIDE DIAMETER | 60 MM | CENTER HEIGHT |  | NUMBER OF BOLTS |  | MOUNTING HOLE/SLOT SIZE |  | BLOCK SIZE |  | BEARING TYPE | BALL | MATERIAL |  | SHAFT ATTACHMENT |  | DYNAMIC LOAD RATING |  | STATIC LOAD RATING |  | HAZARD CLASS |  | CERTIFICATION/STANDARD |  | ADDITIONAL FEATURES EN | UNIT
STP_009 | Data Enrichment | SMX |  | 2023-06-22 |  |  | 1348664 | 1348664 | EA | 000000000001452872GZPCLNT100 | M_BEARING_FLG_BLOK | BEARING,FLG BLOK;SQUARE,ID 90 MM,BALL,CI | BEARING,FLANGE BLOCK;TYPE:SQUARE,INSIDE DIAMETER:90 MM,BEARING TYPE:BALL,MATERIAL:CAST IRON,SHAFT ATTACHMENT:SET SCREW,ADDITIONAL FEATURES EN:UNIT, SHAFT, LOCKING, PBSM COOLING TOWER NO 1 AND 2 | [23 empty] | BEARING | FLANGE BLOCK | TYPE | SQUARE | INSIDE DIAMETER | 90 MM | CENTER HEIGHT |  | NUMBER OF BOLTS |  | MOUNTING HOLE/SLOT SIZE |  | BLOCK SIZE |  | BEARING TYPE | BALL | MATERIAL | CAST IRON | SHAFT ATTACHMENT | SET SCREW | DYNAMIC LOAD RATING |  | STATIC LOAD RATING |  | HAZARD CLASS |  | CERTIFICATION/STANDARD |  | ADDITIONAL FEATURES EN | UNIT,SHAFT,LOCKING,PBSM COOLING TOWER NO 1 AND 2
STP_009 | Data Enrichment | SMX |  | 2023-06-22 |  |  | 1320271 | 1320271 | EA | 000000000001471681GZPCLNT100 | M_BEARING_INSERT | BEARING,INSR;ID 54 MM,WD 16 IN | BEARING,INSERT;INSIDE DIAMETER:54 MM,OVERALL WIDTH:16 IN,ADDITIONAL FEATURES EN:SET,SLEEVE: REPAIRABLE ITEM | [23 empty] | BEARING | INSERT | TYPE |  | INSIDE DIAMETER | 54 MM | OUTSIDE DIAMETER |  | OUTER RING WIDTH |  | OVERALL WIDTH | 16 IN | NUMBER OF ROWS |  | CLOSURE TYPE |  | CAGE MATERIAL |  | BEARING SERIES |  | SHAFT ATTACHMENT |  | DYNAMIC LOAD RATING |  | STATIC LOAD RATING |  | SPEED RATING |  | HAZARD CLASS |  | CERTIFICATION/STANDARD |  | ADDITIONAL FEATURES EN | SET | [40 empty] | SLEEVE: REPAIRABLE ITEM
STP_009 | Data Enrichment | SMX |  | 2023-06-22 |  |  | 1344230 | 1344230 | EA | 000000000001403749GZPCLNT100 | M_BEARING_INSERT | BEARING,INSR;COLLAR,ID 1-15/16 IN | BEARING,INSERT;TYPE:COLLAR,INSIDE DIAMETER:1-15/16 IN,OUTSIDE DIAMETER:110 MM | [23 empty] | BEARING | INSERT | TYPE | COLLAR | INSIDE DIAMETER | 1-15/16 IN | OUTSIDE DIAMETER | 110 MM | OUTER RING WIDTH |  | OVERALL WIDTH |  | NUMBER OF ROWS |  | CLOSURE TYPE |  | CAGE MATERIAL |  | BEARING SERIES |  | SHAFT ATTACHMENT |  | DYNAMIC LOAD RATING |  | STATIC LOAD RATING |  | SPEED RATING |  | HAZARD CLASS |  | CERTIFICATION/STANDARD |  | ADDITIONAL FEATURES EN
STP_009 | Data Enrichment | SMX |  | 2023-06-22 |  |  | 1344258 | 1344258 | EA | 000000000001403321GZPCLNT100 | M_BEARING_INSERT | BEARING,INSR;DRIVE END | BEARING,INSERT;TYPE:DRIVE END | [23 empty] | BEARING | INSERT | TYPE | DRIVE END | INSIDE DIAMETER |  | OUTSIDE DIAMETER |  | OUTER RING WIDTH |  | OVERALL WIDTH |  | NUMBER OF ROWS |  | CLOSURE TYPE |  | CAGE MATERIAL |  | BEARING SERIES |  | SHAFT ATTACHMENT |  | DYNAMIC LOAD RATING |  | STATIC LOAD RATING |  | SPEED RATING |  | HAZARD CLASS |  | CERTIFICATION/STANDARD |  | ADDITIONAL FEATURES EN
STP_009 | Data Enrichment | SMX |  | 2023-06-22 |  |  | 1344379 | 1344379 | EA | 000000000001416293GZPCLNT100 | M_BEARING_INSERT | BEARING,INSR;RADIAL, DEEP GROOVE, NDE | BEARING,INSERT;TYPE:RADIAL, DEEP GROOVE, NDE,INSIDE DIAMETER:90 MM,OUTSIDE DIAMETER:160 MM,OUTER RING WIDTH:38 MM,OVERALL WIDTH: 96 MM,NUMBER OF ROWS:1,DYNAMIC LOAD RATING:102 KN,STATIC LOAD RATING:72 KN,SPEED RATING:4850 R/MIN | [23 empty] | BEARING | INSERT | TYPE | RADIAL,DEEP GROOVE,NDE | INSIDE DIAMETER | 90 MM | OUTSIDE DIAMETER | 160 MM | OUTER RING WIDTH | 38 MM | OVERALL WIDTH | 96 MM | NUMBER OF ROWS | 1 | CLOSURE TYPE |  | CAGE MATERIAL |  | BEARING SERIES |  | SHAFT ATTACHMENT |  | DYNAMIC LOAD RATING | 102 KN | STATIC LOAD RATING | 72 KN | SPEED RATING | 4850 R/MIN | HAZARD CLASS |  | CERTIFICATION/STANDARD |  | ADDITIONAL FEATURES EN
STP_009 | Data Enrichment | SMX |  | 2023-06-22 |  |  | 1351035 | 1351035 | EA | 000000000001441800GZPCLNT100 | M_BEARING_INSERT | BEARING,INSR;SELF ALIGNING,ID 50 MM,BALL | BEARING,INSERT;TYPE:SELF ALIGNING,INSIDE DIAMETER:50 MM,OUTSIDE DIAMETER:100 MM,OVERALL WIDTH:55.6 MM,BEARING SERIES:BALL,SHAFT ATTACHMENT:SET SCREW,ADDITIONAL FEATURES EN:RELUBRICATABLE | [23 empty] | BEARING | INSERT | TYPE | SELF ALIGNING | INSIDE DIAMETER | 50 MM | OUTSIDE DIAMETER | 100 MM | OUTER RING WIDTH |  | OVERALL WIDTH | 55.6 MM | NUMBER OF ROWS |  | CLOSURE TYPE |  | CAGE MATERIAL |  | BEARING SERIES | BALL | SHAFT ATTACHMENT | SET SCREW | DYNAMIC LOAD RATING |  | STATIC LOAD RATING |  | SPEED RATING |  | HAZARD CLASS |  | CERTIFICATION/STANDARD |  | ADDITIONAL FEATURES EN | RELUBRICATABLE
STP_009 | Data Enrichment | SMX |  | 2023-06-22 |  |  | 1363517 | 1363517 | EA | 000000000001439787GZPCLNT100 | M_BEARING_LINEAR | BEARING,LNR;ROTARY,ID 25 MM,OD 62 MM | BEARING,LINEAR;TYPE:ROTARY,INSIDE DIAMETER:25 MM,OUTSIDE DIAMETER:62 MM,OVERALL WIDTH:15 MM,ADDITIONAL FEATURES EN:CAM ROLLER | [23 empty] | BEARING | LINEAR | TYPE | ROTARY | INSIDE DIAMETER | 25 MM | OUTSIDE DIAMETER | 62 MM | OVERALL WIDTH | 15 MM | MATERIAL |  | LINER MATERIAL |  | STATIC LOAD RATING |  | DYNAMIC LOAD RATING |  | HAZARD CLASS |  | CERTIFICATION/STANDARD |  | ADDITIONAL FEATURES EN | CAM ROLLER
STP_009 | Data Enrichment | SMX |  | 2023-06-22 |  |  | 1365192 | 1365192 | EA | 000000000001441016GZPCLNT100 | M_BEARING_LINEAR | BEARING,LNR;ID 16 MM | BEARING,LINEAR;INSIDE DIAMETER:16 MM,ADDITIONAL FEATURES EN:BALL, SLIDE BUSH TYPE | [23 empty] | BEARING | LINEAR | TYPE |  | INSIDE DIAMETER | 16 MM | OUTSIDE DIAMETER |  | OVERALL WIDTH |  | MATERIAL |  | LINER MATERIAL |  | STATIC LOAD RATING |  | DYNAMIC LOAD RATING |  | HAZARD CLASS |  | CERTIFICATION/STANDARD |  | ADDITIONAL FEATURES EN | BALL,SLIDE BUSH TYPE
STP_009 | Data Enrichment | SMX |  | 2023-06-22 |  |  | 1289707 | 1289707 | EA | 000000000001401055GZPCLNT100 | M_BEARING_PLAIN | BEARING,PLN;PL | BEARING,PLAIN;TYPE:PLAIN | [23 empty] | BEARING | PLAIN | TYPE | PLAIN | INSIDE DIAMETER |  | OUTSIDE DIAMETER |  | WIDTH |  | MATERIAL |  | STYLE |  | HAZARD CLASS |  | CERTIFICATION/STANDARD |  | ADDITIONAL FEATURES EN
STP_009 | Data Enrichment | SMX |  | 2023-06-22 |  |  | 1290414 | 1290414 | EA | 000000000001374930GZPCLNT100 | M_BEARING_PLAIN | BEARING,PLN;ID 16 MM,OD 28 MM,WD 16 MM | BEARING,PLAIN;INSIDE DIAMETER:16 MM,OUTSIDE DIAMETER:28 MM,WIDTH:16 MM,MATERIAL:STEEL,STYLE:SPHERICAL,ADDITIONAL FEATURES EN: OUTER RING WD 9 MM, EXTENDED INNER RING | [23 empty] | BEARING | PLAIN | TYPE |  | INSIDE DIAMETER | 16 MM | OUTSIDE DIAMETER | 28 MM | WIDTH | 16 MM | MATERIAL | STEEL | STYLE | SPHERICAL | HAZARD CLASS |  | CERTIFICATION/STANDARD |  | ADDITIONAL FEATURES EN | OUTER RING WD 9 MM,EXTENDED INNER RING
STP_009 | Data Enrichment | SMX |  | 2023-06-22 |  |  | 1291299 | 1291299 | EA | 000000000001374937GZPCLNT100 | M_BEARING_PLAIN | BEARING,PLN;ID 32 MM,OD 52 MM,WD 32 MM | BEARING,PLAIN;INSIDE DIAMETER:32 MM,OUTSIDE DIAMETER:52 MM,WIDTH:32 MM,MATERIAL:STEEL,STYLE:SPHERICAL,ADDITIONAL FEATURES EN: OUTER RING WD18 MM, EXTENDED INNER RING | [23 empty] | BEARING | PLAIN | TYPE |  | INSIDE DIAMETER | 32 MM | OUTSIDE DIAMETER | 52 MM | WIDTH | 32 MM | MATERIAL | STEEL | STYLE | SPHERICAL | HAZARD CLASS |  | CERTIFICATION/STANDARD |  | ADDITIONAL FEATURES EN | OUTER RING WD18 MM,EXTENDED INNER RING
STP_009 | Data Enrichment | SMX |  | 2023-06-22 |  |  | 1344263 | 1344263 | EA | 000000000001403272GZPCLNT100 | M_BEARING_PLAIN | BEARING,PLN;WHITE METAL | BEARING,PLAIN;MATERIAL:WHITE METAL | [23 empty] | BEARING | PLAIN | TYPE |  | INSIDE DIAMETER |  | OUTSIDE DIAMETER |  | WIDTH |  | MATERIAL | WHITE METAL | STYLE |  | HAZARD CLASS |  | CERTIFICATION/STANDARD |  | ADDITIONAL FEATURES EN
STP_009 | Data Enrichment | SMX |  | 2023-06-22 |  |  | 1349001 | 1349001 | EA | 000000000001464191GZPCLNT100 | M_BEARING_PLAIN | BEARING,PLN;RDL, SELF ALIGNING, DOUBLE R | BEARING,PLAIN;RADIAL, SELF ALIGNING, DOUBLE RUBBER SEALED,INSIDE DIAMETER:1 IN,OUTSIDE DIAMETER:1-3/4 IN,WIDTH:1 IN,MATERIAL: STEEL,STYLE:SPHERICAL,ADDITIONAL FEATURES EN:WITH LUBRICATION HOLES | [23 empty] | BEARING | PLAIN | TYPE |  | INSIDE DIAMETER | 1 IN | OUTSIDE DIAMETER | 1-3/4 IN | WIDTH | 1 IN | MATERIAL | STEEL | STYLE | SPHERICAL | HAZARD CLASS |  | CERTIFICATION/STANDARD |  | ADDITIONAL FEATURES EN | WITH LUBRICATION HOLES
STP_009 | Data Enrichment | SMX |  | 2023-06-22 |  |  | 1351763 | 1351763 | EA | 000000000001454898GZPCLNT100 | M_BEARING_PLAIN | BEARING,PLN;SELF ALIGNING,ID 2-1/2 IN | BEARING,PLAIN;TYPE:SELF ALIGNING,INSIDE DIAMETER:2-1/2 IN,OUTSIDE DIAMETER:4-3/8 IN,WIDTH:2-51/64 IN,STYLE:SPHERICAL,ADDITIONAL FEATURES EN:WITH LUBRICATION GROOVE AND HOLES | [23 empty] | BEARING | PLAIN | TYPE | SELF ALIGNING | INSIDE DIAMETER | 2-1/2 IN | OUTSIDE DIAMETER | 4-3/8 IN | WIDTH | 2-51/64 IN | MATERIAL |  | STYLE | SPHERICAL | HAZARD CLASS |  | CERTIFICATION/STANDARD |  | ADDITIONAL FEATURES EN | WITH LUBRICATION GROOVE AND HOLES
STP_009 | Data Enrichment | SMX |  | 2023-06-22 |  |  | 1348379 | 1348379 | EA | 000000000001469777GZPCLNT100 | M_BEARING_PLAIN | BEARING,PLN;SELF ALIGNING | BEARING,PLAIN;TYPE:SELF ALIGNING,ADDITIONAL FEATURES EN:(TOP HALF ONLY) DRUM FILTER HUB, C/W SCREWED BRASS BUSHING | [23 empty] | BEARING | PLAIN | TYPE | SELF ALIGNING | INSIDE DIAMETER |  | OUTSIDE DIAMETER |  | WIDTH |  | MATERIAL |  | STYLE |  | HAZARD CLASS |  | CERTIFICATION/STANDARD |  | ADDITIONAL FEATURES EN | (TOP HALF ONLY) DRUM FILTER HUB,C/W SCREWED BRASS BUSHING
STP_009 | Data Enrichment | SMX |  | 2023-06-22 |  |  | 1289712 | 1289712 | EA | 000000000001400850GZPCLNT100 | M_BEARING_PLWBLK | BEARING,PLWBLK;ID 60 MM,CNTR HT 69.9 MM | BEARING,PILLOW BLOCK;INSIDE DIAMETER:60 MM,CENTER HEIGHT:69.9 MM,NUMBER OF BOLTS:2,BEARING TYPE:BALL, SINGLE ROW,MATERIAL:CAST IRON,SHAFT ATTACHMENT:SET SCREW | [23 empty] | BEARING | PILLOW BLOCK | TYPE |  | INSIDE DIAMETER | 60 MM | CENTER HEIGHT | 69.9 MM | NUMBER OF BOLTS | 2 | MOUNTING HOLE/SLOT SIZE |  | BLOCK SIZE |  | BEARING TYPE | BALL,SINGLE ROW | MATERIAL | CAST IRON | SHAFT ATTACHMENT | SET SCREW | DYNAMIC LOAD RATING |  | STATIC LOAD RATING |  | HAZARD CLASS |  | CERTIFICATION/STANDARD |  | ADDITIONAL FEATURES EN
STP_009 | Data Enrichment | SMX |  | 2023-06-22 |  |  | 1289713 | 1289713 | EA | 000000000001400849GZPCLNT100 | M_BEARING_PLWBLK | BEARING,PLWBLK;ID 40 MM,CNTR HT 49.2 MM | BEARING,PILLOW BLOCK;INSIDE DIAMETER:40 MM,CENTER HEIGHT:49.2 MM,NUMBER OF BOLTS:2,BEARING TYPE:BALL, SINGLE ROW,MATERIAL:CAST IRON,SHAFT ATTACHMENT:SET SCREW | [23 empty] | BEARING | PILLOW BLOCK | TYPE |  | INSIDE DIAMETER | 40 MM | CENTER HEIGHT | 49.2 MM | NUMBER OF BOLTS | 2 | MOUNTING HOLE/SLOT SIZE |  | BLOCK SIZE |  | BEARING TYPE | BALL,SINGLE ROW | MATERIAL | CAST IRON | SHAFT ATTACHMENT | SET SCREW | DYNAMIC LOAD RATING |  | STATIC LOAD RATING |  | HAZARD CLASS |  | CERTIFICATION/STANDARD |  | ADDITIONAL FEATURES EN
STP_009 | Data Enrichment | SMX |  | 2023-06-22 |  |  | 1297115 | 1297115 | EA | 000000000001358941GZPCLNT100 | M_BEARING_PLWBLK | BEARING,PLWBLK;CARBON STEEL BS 592 | BEARING,PILLOW BLOCK;MATERIAL:CARBON STEEL BS 592 | [23 empty] | BEARING | PILLOW BLOCK | TYPE |  | INSIDE DIAMETER |  | CENTER HEIGHT |  | NUMBER OF BOLTS |  | MOUNTING HOLE/SLOT SIZE |  | BLOCK SIZE |  | BEARING TYPE |  | MATERIAL | CARBON STEEL BS 592 | SHAFT ATTACHMENT |  | DYNAMIC LOAD RATING |  | STATIC LOAD RATING |  | HAZARD CLASS |  | CERTIFICATION/STANDARD |  | ADDITIONAL FEATURES EN
STP_009 | Data Enrichment | SMX |  | 2023-06-22 |  |  | 1290308 | 1290308 | EA | 000000000001440733GZPCLNT100 | M_BEARING_PLWBLK | BEARING,PLWBLK;ID 75 MM,BALL,CI | BEARING,PILLOW BLOCK;INSIDE DIAMETER:75 MM,BEARING TYPE:BALL,MATERIAL:CAST IRON,SHAFT ATTACHMENT:SET SCREW,ADDITIONAL FEATURES EN: UNIT, SHAFT, NORMAL DUTY, LOCKING, NO COVERS | [23 empty] | BEARING | PILLOW BLOCK | TYPE |  | INSIDE DIAMETER | 75 MM | CENTER HEIGHT |  | NUMBER OF BOLTS |  | MOUNTING HOLE/SLOT SIZE |  | BLOCK SIZE |  | BEARING TYPE | BALL | MATERIAL | CAST IRON | SHAFT ATTACHMENT | SET SCREW | DYNAMIC LOAD RATING |  | STATIC LOAD RATING |  | HAZARD CLASS |  | CERTIFICATION/STANDARD |  | ADDITIONAL FEATURES EN | UNIT,SHAFT,NORMAL DUTY,LOCKING,NO COVERS
STP_009 | Data Enrichment | SMX |  | 2023-06-22 |  |  | 1290309 | 1290309 | EA | 000000000001440732GZPCLNT100 | M_BEARING_PLWBLK | BEARING,PLWBLK;ID 75 MM,BALL,CI | BEARING,PILLOW BLOCK;INSIDE DIAMETER:75 MM,BEARING TYPE:BALL,MATERIAL:CAST IRON,ADDITIONAL FEATURES EN:UNIT, SHAFT, NORMAL DUTY, SET SCREW LOCKING, WITH OPEN END BOLT ON,DUST PROOF COVERS | [23 empty] | BEARING | PILLOW BLOCK | TYPE |  | INSIDE DIAMETER | 75 MM | CENTER HEIGHT |  | NUMBER OF BOLTS |  | MOUNTING HOLE/SLOT SIZE |  | BLOCK SIZE |  | BEARING TYPE | BALL | MATERIAL | CAST IRON | SHAFT ATTACHMENT |  | DYNAMIC LOAD RATING |  | STATIC LOAD RATING |  | HAZARD CLASS |  | CERTIFICATION/STANDARD |  | ADDITIONAL FEATURES EN | UNIT,SHAFT,NORMAL DUTY,SET SCREW LOCKING,WITH OPEN END BOLT ON,DUST PROOF COVERS
STP_009 | Data Enrichment | SMX |  | 2023-06-22 |  |  | 1290310 | 1290310 | EA | 000000000001440731GZPCLNT100 | M_BEARING_PLWBLK | BEARING,PLWBLK;ID 40 MM,BALL,CI, COVERS | BEARING,PILLOW BLOCK;INSIDE DIAMETER:40 MM,BEARING TYPE:BALL,MATERIAL:CAST IRON,SHAFT ATTACHMENT:SET SCREW,ADDITIONAL FEATURES EN: UNIT, SHAFT, NORMAL DUTY, LOCKING, WITH OPEN END BOLT ON DUST PROOF, COVERS | [23 empty] | BEARING | PILLOW BLOCK | TYPE |  | INSIDE DIAMETER | 40 MM | CENTER HEIGHT |  | NUMBER OF BOLTS |  | MOUNTING HOLE/SLOT SIZE |  | BLOCK SIZE |  | BEARING TYPE | BALL | MATERIAL | CAST IRON | SHAFT ATTACHMENT | SET SCREW | DYNAMIC LOAD RATING |  | STATIC LOAD RATING |  | HAZARD CLASS |  | CERTIFICATION/STANDARD |  | ADDITIONAL FEATURES EN | UNIT,SHAFT,NORMAL DUTY,LOCKING,WITH OPEN END BOLT ON DUST PROOF,COVERS
STP_009 | Data Enrichment | SMX |  | 2023-06-22 |  |  | 1290313 | 1290313 | EA | 000000000001440727GZPCLNT100 | M_BEARING_PLWBLK | BEARING,PLWBLK;ID 65 MM,BALL,CI, COVERS | BEARING,PILLOW BLOCK;INSIDE DIAMETER:65 MM,BEARING TYPE:BALL,MATERIAL:CAST IRON,SHAFT ATTACHMENT:SET SCREW,ADDITIONAL FEATURES EN: UNIT, SHAFT, NORMAL DUTY, LOCKING, WITH OPEN END BOLT ON DUST PROOF, COVERS | [23 empty] | BEARING | PILLOW BLOCK | TYPE |  | INSIDE DIAMETER | 65 MM | CENTER HEIGHT |  | NUMBER OF BOLTS |  | MOUNTING HOLE/SLOT SIZE |  | BLOCK SIZE |  | BEARING TYPE | BALL | MATERIAL | CAST IRON | SHAFT ATTACHMENT | SET SCREW | DYNAMIC LOAD RATING |  | STATIC LOAD RATING |  | HAZARD CLASS |  | CERTIFICATION/STANDARD |  | ADDITIONAL FEATURES EN | UNIT,SHAFT,NORMAL DUTY,LOCKING,WITH OPEN END BOLT ON DUST PROOF,COVERS
STP_009 | Data Enrichment | SMX |  | 2023-06-22 |  |  | 1290315 | 1290315 | EA | 000000000001440721GZPCLNT100 | M_BEARING_PLWBLK | BEARING,PLWBLK;ID 30 MM,BALL,CI, COVERS | BEARING,PILLOW BLOCK;INSIDE DIAMETER:30 MM,BEARING TYPE:BALL,MATERIAL:CAST IRON,SHAFT ATTACHMENT:SET SCREW,ADDITIONAL FEATURES EN: UNIT, SHAFT, NORMAL DUTY, LOCKING, WITH OPEN END BOLT ON DUST PROOF, COVERS | [23 empty] | BEARING | PILLOW BLOCK | TYPE |  | INSIDE DIAMETER | 30 MM | CENTER HEIGHT |  | NUMBER OF BOLTS |  | MOUNTING HOLE/SLOT SIZE |  | BLOCK SIZE |  | BEARING TYPE | BALL | MATERIAL | CAST IRON | SHAFT ATTACHMENT | SET SCREW | DYNAMIC LOAD RATING |  | STATIC LOAD RATING |  | HAZARD CLASS |  | CERTIFICATION/STANDARD |  | ADDITIONAL FEATURES EN | UNIT,SHAFT,NORMAL DUTY,LOCKING,WITH OPEN END BOLT ON DUST PROOF,COVERS
STP_009 | Data Enrichment | SMX |  | 2023-06-22 |  |  | 1290316 | 1290316 | EA | 000000000001440719GZPCLNT100 | M_BEARING_PLWBLK | BEARING,PLWBLK;ID 70 MM,BALL,CI | BEARING,PILLOW BLOCK;INSIDE DIAMETER:70 MM,BEARING TYPE:BALL,MATERIAL:CAST IRON,SHAFT ATTACHMENT:SET SCREW,ADDITIONAL FEATURES EN: UNIT, SHAFT, NORMAL DUTY, LOCKING, NO COVERS | [23 empty] | BEARING | PILLOW BLOCK | TYPE |  | INSIDE DIAMETER | 70 MM | CENTER HEIGHT |  | NUMBER OF BOLTS |  | MOUNTING HOLE/SLOT SIZE |  | BLOCK SIZE |  | BEARING TYPE | BALL | MATERIAL | CAST IRON | SHAFT ATTACHMENT | SET SCREW | DYNAMIC LOAD RATING |  | STATIC LOAD RATING |  | HAZARD CLASS |  | CERTIFICATION/STANDARD |  | ADDITIONAL FEATURES EN | UNIT,SHAFT,NORMAL DUTY,LOCKING,NO COVERS
STP_009 | Data Enrichment | SMX |  | 2023-06-22 |  |  | 1290317 | 1290317 | EA | 000000000001440714GZPCLNT100 | M_BEARING_PLWBLK | BEARING,PLWBLK;ID 55 MM,BALL,CI | BEARING,PILLOW BLOCK;INSIDE DIAMETER:55 MM,BEARING TYPE:BALL,MATERIAL:CAST IRON,ADDITIONAL FEATURES EN:UNIT: SHAFT, NORMAL DUTY, SET SCREW LOCKING, WITH OPEN END BOLT ON,DUST PROOF COVERS | [23 empty] | BEARING | PILLOW BLOCK | TYPE |  | INSIDE DIAMETER | 55 MM | CENTER HEIGHT |  | NUMBER OF BOLTS |  | MOUNTING HOLE/SLOT SIZE |  | BLOCK SIZE |  | BEARING TYPE | BALL | MATERIAL | CAST IRON | SHAFT ATTACHMENT |  | DYNAMIC LOAD RATING |  | STATIC LOAD RATING |  | HAZARD CLASS |  | CERTIFICATION/STANDARD |  | ADDITIONAL FEATURES EN | UNIT: SHAFT,NORMAL DUTY,SET SCREW LOCKING,WITH OPEN END BOLT ON,DUST PROOF COVERS
STP_009 | Data Enrichment | SMX |  | 2023-06-22 |  |  | 1290318 | 1290318 | EA | 000000000001440713GZPCLNT100 | M_BEARING_PLWBLK | BEARING,PLWBLK;ID 50 MM,BALL,CI, COVERS | BEARING,PILLOW BLOCK;INSIDE DIAMETER:50 MM,BEARING TYPE:BALL,MATERIAL:CAST IRON,SHAFT ATTACHMENT:SET SCREW,ADDITIONAL FEATURES EN: UNIT, SHAFT, NORMAL DUTY, LOCKING, WITH OPEN END BOLT ON DUST PROOF, COVERS | [23 empty] | BEARING | PILLOW BLOCK | TYPE |  | INSIDE DIAMETER | 50 MM | CENTER HEIGHT |  | NUMBER OF BOLTS |  | MOUNTING HOLE/SLOT SIZE |  | BLOCK SIZE |  | BEARING TYPE | BALL | MATERIAL | CAST IRON | SHAFT ATTACHMENT | SET SCREW | DYNAMIC LOAD RATING |  | STATIC LOAD RATING |  | HAZARD CLASS |  | CERTIFICATION/STANDARD |  | ADDITIONAL FEATURES EN | UNIT,SHAFT,NORMAL DUTY,LOCKING,WITH OPEN END BOLT ON DUST PROOF,COVERS
STP_009 | Data Enrichment | SMX |  | 2023-06-22 |  |  | 1290319 | 1290319 | EA | 000000000001440712GZPCLNT100 | M_BEARING_PLWBLK | BEARING,PLWBLK;ID 60 MM,BALL,CI, COVERS | BEARING,PILLOW BLOCK;INSIDE DIAMETER:60 MM,BEARING TYPE:BALL,MATERIAL:CAST IRON,SHAFT ATTACHMENT:SET SCREW,ADDITIONAL FEATURES EN: UNIT, SHAFT, NORMAL DUTY, LOCKING, WITH OPEN END BOLT ON DUST PROOF, COVERS | [23 empty] | BEARING | PILLOW BLOCK | TYPE |  | INSIDE DIAMETER | 60 MM | CENTER HEIGHT |  | NUMBER OF BOLTS |  | MOUNTING HOLE/SLOT SIZE |  | BLOCK SIZE |  | BEARING TYPE | BALL | MATERIAL | CAST IRON | SHAFT ATTACHMENT | SET SCREW | DYNAMIC LOAD RATING |  | STATIC LOAD RATING |  | HAZARD CLASS |  | CERTIFICATION/STANDARD |  | ADDITIONAL FEATURES EN | UNIT,SHAFT,NORMAL DUTY,LOCKING,WITH OPEN END BOLT ON DUST PROOF,COVERS
STP_009 | Data Enrichment | SMX |  | 2023-06-22 |  |  | 1290320 | 1290320 | EA | 000000000001440708GZPCLNT100 | M_BEARING_PLWBLK | BEARING,PLWBLK;ID 70 MM,BALL,CI, COVERS | BEARING,PILLOW BLOCK;INSIDE DIAMETER:70 MM,BEARING TYPE:BALL,MATERIAL:CAST IRON,SHAFT ATTACHMENT:SET SCREW,ADDITIONAL FEATURES EN: UNIT, SHAFT, NORMAL DUTY, LOCKING, WITH OPEN END BOLT ON DUST PROOF, COVERS | [23 empty] | BEARING | PILLOW BLOCK | TYPE |  | INSIDE DIAMETER | 70 MM | CENTER HEIGHT |  | NUMBER OF BOLTS |  | MOUNTING HOLE/SLOT SIZE |  | BLOCK SIZE |  | BEARING TYPE | BALL | MATERIAL | CAST IRON | SHAFT ATTACHMENT | SET SCREW | DYNAMIC LOAD RATING |  | STATIC LOAD RATING |  | HAZARD CLASS |  | CERTIFICATION/STANDARD |  | ADDITIONAL FEATURES EN | UNIT,SHAFT,NORMAL DUTY,LOCKING,WITH OPEN END BOLT ON DUST PROOF,COVERS
STP_009 | Data Enrichment | SMX |  | 2023-06-22 |  |  | 1290321 | 1290321 | EA | 000000000001440705GZPCLNT100 | M_BEARING_PLWBLK | BEARING,PLWBLK;ID 30 MM,BALL,CI | BEARING,PILLOW BLOCK;INSIDE DIAMETER:30 MM,BEARING TYPE:BALL,MATERIAL:CAST IRON,ADDITIONAL FEATURES EN:UNIT, SHAFT, HEAVY DUTY, SET SCREW LOCKING, WITH OPEN END BOLT ON D,UST PROOF COVERS | [23 empty] | BEARING | PILLOW BLOCK | TYPE |  | INSIDE DIAMETER | 30 MM | CENTER HEIGHT |  | NUMBER OF BOLTS |  | MOUNTING HOLE/SLOT SIZE |  | BLOCK SIZE |  | BEARING TYPE | BALL | MATERIAL | CAST IRON | SHAFT ATTACHMENT |  | DYNAMIC LOAD RATING |  | STATIC LOAD RATING |  | HAZARD CLASS |  | CERTIFICATION/STANDARD |  | ADDITIONAL FEATURES EN | UNIT,SHAFT,HEAVY DUTY,SET SCREW LOCKING,WITH OPEN END BOLT ON D,UST PROOF COVERS
STP_009 | Data Enrichment | SMX |  | 2023-06-22 |  |  | 1290322 | 1290322 | EA | 000000000001440702GZPCLNT100 | M_BEARING_PLWBLK | BEARING,PLWBLK;ID 45 MM,BALL,CI,CVRS | BEARING,PILLOW BLOCK;INSIDE DIAMETER:45 MM,BEARING TYPE:BALL,MATERIAL:CAST IRON,SHAFT ATTACHMENT:SET SCREW,ADDITIONAL FEATURES EN: UNIT, SHAFT, HEAVY DUTY, LOCKING, WITH OPEN END BOLT ON DUST PROOF,COVERS | [23 empty] | BEARING | PILLOW BLOCK | TYPE |  | INSIDE DIAMETER | 45 MM | CENTER HEIGHT |  | NUMBER OF BOLTS |  | MOUNTING HOLE/SLOT SIZE |  | BLOCK SIZE |  | BEARING TYPE | BALL | MATERIAL | CAST IRON | SHAFT ATTACHMENT | SET SCREW | DYNAMIC LOAD RATING |  | STATIC LOAD RATING |  | HAZARD CLASS |  | CERTIFICATION/STANDARD |  | ADDITIONAL FEATURES EN | UNIT,SHAFT,HEAVY DUTY,LOCKING,WITH OPEN END BOLT ON DUST PROOF,COVERS
STP_009 | Data Enrichment | SMX |  | 2023-06-22 |  |  | 1290465 | 1290465 | EA | 000000000001440724GZPCLNT100 | M_BEARING_PLWBLK | BEARING,PLWBLK;ID 45 MM,CNTR HT 54 MM,2 | BEARING,PILLOW BLOCK;INSIDE DIAMETER:45 MM,CENTER HEIGHT:54 MM,NUMBER OF BOLTS:2,BLOCK SIZE:WD 54 X LG 146.5 X HT 114 MM,BEARING TYPE:BALL,MATERIAL:CAST IRON,SHAFT ATTACHMENT:SET SCREW,ADDITIONAL FEATURES EN:UNIT, SHAFT, NORMAL DUTY, LOCKING, WITH OPEN END BOLT ON DUST PROOF, COVERS | [23 empty] | BEARING | PILLOW BLOCK | TYPE |  | INSIDE DIAMETER | 45 MM | CENTER HEIGHT | 54 MM | NUMBER OF BOLTS | 2 | MOUNTING HOLE/SLOT SIZE |  | BLOCK SIZE | WD 54 X LG 146.5 X HT 114 MM | BEARING TYPE | BALL | MATERIAL | CAST IRON | SHAFT ATTACHMENT | SET SCREW | DYNAMIC LOAD RATING |  | STATIC LOAD RATING |  | HAZARD CLASS |  | CERTIFICATION/STANDARD |  | ADDITIONAL FEATURES EN | UNIT,SHAFT,NORMAL DUTY,LOCKING,WITH OPEN EN
STP_009 | Data Enrichment | SMX |  | 2023-06-22 |  |  | 1290466 | 1290466 | EA | 000000000001440710GZPCLNT100 | M_BEARING_PLWBLK | BEARING,PLWBLK;ID 60 MM,CNTR HT 2.748 IN | BEARING,PILLOW BLOCK;INSIDE DIAMETER:60 MM,CENTER HEIGHT:2.748 IN,NUMBER OF BOLTS:2,BLOCK SIZE:WD 70 X LG 184 X HT 138 MM,BEARING TYPE:BALL,MATERIAL:CAST IRON,SHAFT ATTACHMENT:SET SCREW,ADDITIONAL FEATURES EN:UNIT, SHAFT, NORMAL DUTY, LOCKING, WITH OPEN END BOLT ON DUST PROOF, COVERS | [23 empty] | BEARING | PILLOW BLOCK | TYPE |  | INSIDE DIAMETER | 60 MM | CENTER HEIGHT | 2.748 IN | NUMBER OF BOLTS | 2 | MOUNTING HOLE/SLOT SIZE |  | BLOCK SIZE | WD 70 X LG 184 X HT 138 MM | BEARING TYPE | BALL | MATERIAL | CAST IRON | SHAFT ATTACHMENT | SET SCREW | DYNAMIC LOAD RATING |  | STATIC LOAD RATING |  | HAZARD CLASS |  | CERTIFICATION/STANDARD |  | ADDITIONAL FEATURES EN | UNIT,SHAFT,NORMAL DUTY,LOCKING,WITH OPEN E
STP_009 | Data Enrichment | SMX |  | 2023-06-22 |  |  | 1290467 | 1290467 | EA | 000000000001440709GZPCLNT100 | M_BEARING_PLWBLK | BEARING,PLWBLK;ID 65 MM,CNTR HT 3 IN,2 | BEARING,PILLOW BLOCK;INSIDE DIAMETER:65 MM,CENTER HEIGHT:3 IN,NUMBER OF BOLTS:2,BLOCK SIZE:WD 70 X LG 203 X HT 156 MM,BEARING TYPE:BALL,MATERIAL:CAST IRON,SHAFT ATTACHMENT:SET SCREW,ADDITIONAL FEATURES EN:UNIT, SHAFT, NORMAL DUTY, LOCKING, WITH OPEN END BOLT ON DUST PROOF, COVERS | [23 empty] | BEARING | PILLOW BLOCK | TYPE |  | INSIDE DIAMETER | 65 MM | CENTER HEIGHT | 3 IN | NUMBER OF BOLTS | 2 | MOUNTING HOLE/SLOT SIZE |  | BLOCK SIZE | WD 70 X LG 203 X HT 156 MM | BEARING TYPE | BALL | MATERIAL | CAST IRON | SHAFT ATTACHMENT | SET SCREW | DYNAMIC LOAD RATING |  | STATIC LOAD RATING |  | HAZARD CLASS |  | CERTIFICATION/STANDARD |  | ADDITIONAL FEATURES EN | UNIT,SHAFT,NORMAL DUTY,LOCKING,WITH OPEN END B
STP_009 | Data Enrichment | SMX |  | 2023-06-22 |  |  | 1319471 | 1319471 | EA | 000000000001440689GZPCLNT100 | M_BEARING_PLWBLK | BEARING,PLWBLK;ID 50 MM,CNTR HT 57.2 MM | BEARING,PILLOW BLOCK;INSIDE DIAMETER:50 MM,CENTER HEIGHT:57.2 MM,NUMBER OF BOLTS:2,MOUNTING HOLE/SLOT SIZE:WD 20 X LG 26.5 MM, BLOCK SIZE:WD 58 X LG 157.5 X HT 114 MM,BEARING TYPE:BALL,MATERIAL:CAST IRON,SHAFT ATTACHMENT:SET SCREW M10-1,DYNAMIC LOAD RATING: 35.1 KN,STATIC LOAD RATING:23.2 KN,ADDITIONAL FEATURES EN:UNIT, SHAFT, NORMAL DUTY, LOCKING, NO COVERS | [23 empty] | BEARING | PILLOW BLOCK | TYPE |  | INSIDE DIAMETER | 50 MM | CENTER HEIGHT | 57.2 MM | NUMBER OF BOLTS | 2 | MOUNTING HOLE/SLOT SIZE | WD 20 X LG 26.5 MM | BLOCK SIZE | WD 58 X LG 157.5 X HT 114 MM | BEARING TYPE | BALL | MATERIAL | CAST IRON | SHAFT ATTACHMENT | SET SCREW M10-1,DYNAMIC LOAD RATIN | DYNAMIC LOAD RATING |  | STATIC LOAD RATING |  | HAZARD CLASS |  | CERTIFICATION/STANDARD |  | ADDITIONAL FEATURES EN
STP_009 | Data Enrichment | SMX |  | 2023-06-22 |  |  | 1344383 | 1344383 | EA | 000000000001416271GZPCLNT100 | M_BEARING_PLWBLK | BEARING,PLWBLK;SUIT BRG: GN115KRRB | BEARING,PILLOW BLOCK;ADDITIONAL FEATURES EN:SUIT BRG: GN115KRRB | [23 empty] | BEARING | PILLOW BLOCK | TYPE |  | INSIDE DIAMETER |  | CENTER HEIGHT |  | NUMBER OF BOLTS |  | MOUNTING HOLE/SLOT SIZE |  | BLOCK SIZE |  | BEARING TYPE |  | MATERIAL |  | SHAFT ATTACHMENT |  | DYNAMIC LOAD RATING |  | STATIC LOAD RATING |  | HAZARD CLASS |  | CERTIFICATION/STANDARD |  | ADDITIONAL FEATURES EN | SUIT BRG: GN115KRRB
STP_009 | Data Enrichment | SMX |  | 2023-06-22 |  |  | 1346840 | 1346840 | EA | 000000000001362618GZPCLNT100 | M_BEARING_PLWBLK | BEARING,PLWBLK;SELF ALIGNING,ID 60 MM | BEARING,PILLOW BLOCK;TYPE:SELF ALIGNING,INSIDE DIAMETER:60 MM,BEARING TYPE:ROLLER | [23 empty] | BEARING | PILLOW BLOCK | TYPE | SELF ALIGNING | INSIDE DIAMETER | 60 MM | CENTER HEIGHT |  | NUMBER OF BOLTS |  | MOUNTING HOLE/SLOT SIZE |  | BLOCK SIZE |  | BEARING TYPE | ROLLER | MATERIAL |  | SHAFT ATTACHMENT |  | DYNAMIC LOAD RATING |  | STATIC LOAD RATING |  | HAZARD CLASS |  | CERTIFICATION/STANDARD |  | ADDITIONAL FEATURES EN
STP_009 | Data Enrichment | SMX |  | 2023-06-22 |  |  | 1350939 | 1350939 | EA | 000000000001466204GZPCLNT100 | M_BEARING_PLWBLK | BEARING,PLWBLK;SLV, BALL,ID 90 MM | BEARING,PILLOW BLOCK;TYPE:SLEEVE, BALL,INSIDE DIAMETER:90 MM,CENTER HEIGHT:262 MM,BEARING TYPE:EXTENDED INNER RACE,DYNAMIC LOAD RATING:95.985 KN,STATIC LOAD RATING:71.572 KN,ADDITIONAL FEATURES EN:HOISTING SHAFT SUBASSY, HOWDEN SIROCCO STACK FAN | [23 empty] | BEARING | PILLOW BLOCK | TYPE | SLEEVE,BALL | INSIDE DIAMETER | 90 MM | CENTER HEIGHT | 262 MM | NUMBER OF BOLTS |  | MOUNTING HOLE/SLOT SIZE |  | BLOCK SIZE |  | BEARING TYPE | EXTENDED INNER RACE | MATERIAL |  | SHAFT ATTACHMENT |  | DYNAMIC LOAD RATING | 95.985 KN | STATIC LOAD RATING | 71.572 KN | HAZARD CLASS |  | CERTIFICATION/STANDARD |  | ADDITIONAL FEATURES EN | HOISTING SHAFT SUBASSY,HOWDEN SIROCCO STACK FAN
STP_009 | Data Enrichment | SMX |  | 2023-06-22 |  |  | 1365202 | 1365202 | EA | 000000000001440699GZPCLNT100 | M_BEARING_PLWBLK | BEARING,PLWBLK;ID 40 MM,CNTR HT 60 MM,2 | BEARING,PILLOW BLOCK;INSIDE DIAMETER:40 MM,CENTER HEIGHT:60 MM,NUMBER OF BOLTS:2,MOUNTING HOLE/SLOT SIZE:WD 17 X LG 26.5 MM,BLOCK SIZE:WD 57 X LG 170.5 X HT 119.5 MM,BEARING TYPE:BALL,MATERIAL:CAST IRON,SHAFT ATTACHMENT:SET SCREW,DYNAMIC LOAD RATING:41 KN, STATIC LOAD RATING:24 KN,ADDITIONAL FEATURES EN:UNIT, SHAFT, HEAVY DUTY, LOCKING, WITH CLOSED END BOLT ON DUST PROO,F COVERS | [23 empty] | BEARING | PILLOW BLOCK | TYPE |  | INSIDE DIAMETER | 40 MM | CENTER HEIGHT | 60 MM | NUMBER OF BOLTS | 2 | MOUNTING HOLE/SLOT SIZE | WD 17 X LG 26.5 MM | BLOCK SIZE | WD 57 X LG 170.5 X HT 119.5 MM | BEARING TYPE | BALL | MATERIAL | CAST IRON | SHAFT ATTACHMENT | SET SCREW | DYNAMIC LOAD RATING | 41 KN | STATIC LOAD RATING |  | HAZARD CLASS |  | CERTIFICATION/STANDARD |  | ADDITIONAL FEATURES EN
STP_009 | Data Enrichment | SMX |  | 2023-06-22 |  |  | 1285925 | 1285925 | EA | 000000000001404490GZPCLNT100 | M_BEARING_ROD_END | BEARING,RODEND;TO SUIT | BEARING,ROD END;ADDITIONAL FEATURES EN:TO SUIT | [23 empty] | BEARING | ROD END | TYPE |  | INSIDE DIAMETER |  | OUTSIDE DIAMETER |  | WIDTH |  | THREAD SIZE |  | THREAD LENGTH |  | BEARING TYPE |  | MATERIAL |  | SHAFT ATTACHMENT |  | SHANK DIAMETER |  | HAZARD CLASS |  | CERTIFICATION/STANDARD |  | ADDITIONAL FEATURES EN | TO SUIT
STP_009 | Data Enrichment | SMX |  | 2023-06-22 |  |  | 1320059 | 1320059 | EA | 000000000001448518GZPCLNT100 | M_BEARING_ROD_END | BEARING,RODEND;ID 40 MM,OD 62 MM | BEARING,ROD END;INSIDE DIAMETER:40 MM,OUTSIDE DIAMETER:62 MM,WIDTH:40 MM,ADDITIONAL FEATURES EN:ELGES, CUSM CIP LAUNDER HOOD | [23 empty] | BEARING | ROD END | TYPE |  | INSIDE DIAMETER | 40 MM | OUTSIDE DIAMETER | 62 MM | WIDTH | 40 MM | THREAD SIZE |  | THREAD LENGTH |  | BEARING TYPE |  | MATERIAL |  | SHAFT ATTACHMENT |  | SHANK DIAMETER |  | HAZARD CLASS |  | CERTIFICATION/STANDARD |  | ADDITIONAL FEATURES EN | ELGES,CUSM CIP LAUNDER HOOD
STP_009 | Data Enrichment | SMX |  | 2023-06-22 |  |  | 1349436 | 1349436 | EA | 000000000001427246GZPCLNT100 | M_BEARING_ROD_END | BEARING,RODEND;LUBRICATABLE,ID 30 MM,M30 | BEARING,ROD END;TYPE:LUBRICATABLE,INSIDE DIAMETER:30 MM,THREAD SIZE:M30,BEARING TYPE:PLAIN,ADDITIONAL FEATURES EN:ISO FINE | [23 empty] | BEARING | ROD END | TYPE | LUBRICATABLE | INSIDE DIAMETER | 30 MM | OUTSIDE DIAMETER |  | WIDTH |  | THREAD SIZE | M30 | THREAD LENGTH |  | BEARING TYPE | PLAIN | MATERIAL |  | SHAFT ATTACHMENT |  | SHANK DIAMETER |  | HAZARD CLASS |  | CERTIFICATION/STANDARD |  | ADDITIONAL FEATURES EN | ISO FINE
STP_009 | Data Enrichment | SMX |  | 2023-06-22 |  |  | 1349467 | 1349467 | EA | 000000000001461880GZPCLNT100 | M_BEARING_ROD_END | BEARING,RODEND;PLAIN | BEARING,ROD END;BEARING TYPE:PLAIN,ADDITIONAL FEATURES EN:KANDM 7201E VALVE, C/W BUSHES, PHOSPHATED | [23 empty] | BEARING | ROD END | TYPE |  | INSIDE DIAMETER |  | OUTSIDE DIAMETER |  | WIDTH |  | THREAD SIZE |  | THREAD LENGTH |  | BEARING TYPE | PLAIN | MATERIAL |  | SHAFT ATTACHMENT |  | SHANK DIAMETER |  | HAZARD CLASS |  | CERTIFICATION/STANDARD |  | ADDITIONAL FEATURES EN | KANDM 7201E VALVE,C/W BUSHES,PHOSPHATED
STP_009 | Data Enrichment | NGB |  | 2023-06-22 |  |  | 1236119 | 1236119 | EA | 000000000001440463GZPCLNT100 | M_BEARING_ROLLER | BEARING,ROLR;SPHERICAL, SELF ALIGNING | BEARING,ROLLER;TYPE:SPHERICAL, SELF ALIGNING,INSIDE DIAMETER:110 MM,OUTSIDE DIAMETER:200 MM,OVERALL WIDTH:53 MM,BORE SHAPE: CYLINDRICAL,NUMBER OF ROWS:2,ADDITIONAL FEATURES EN:C3 CLEARANCE, C/W LUBRICATION GROOVE AND HOLES | [23 empty] | BEARING | ROLLER | TYPE | SPHERICAL,SELF ALIGNING | INSIDE DIAMETER | 110 MM | OUTSIDE DIAMETER | 200 MM | OVERALL WIDTH | 53 MM | BORE SHAPE | CYLINDRICAL | NUMBER OF ROWS | 2 | CAGE MATERIAL |  | BEARING SERIES |  | DYNAMIC LOAD RATING |  | STATIC LOAD RATING |  | SPEED RATING |  | HAZARD CLASS |  | CERTIFICATION/STANDARD |  | ADDITIONAL FEATURES EN | C3 CLEARANCE,C/W LUBRICATION GROOVE AND HOLES
STP_009 | Data Enrichment | NGB |  | 2023-06-22 |  |  | 1280992 | 1280992 | EA | 000000000001401773GZPCLNT100 | M_BEARING_ROLLER | BEARING,ROLR;TAPERED,WEIGHT 1 KG | BEARING,ROLLER;BORE SHAPE:TAPERED,ADDITIONAL FEATURES EN:WEIGHT 1 KG | [23 empty] | BEARING | ROLLER | TYPE |  | INSIDE DIAMETER |  | OUTSIDE DIAMETER |  | OVERALL WIDTH |  | BORE SHAPE | TAPERED | NUMBER OF ROWS |  | CAGE MATERIAL |  | BEARING SERIES |  | DYNAMIC LOAD RATING |  | STATIC LOAD RATING |  | SPEED RATING |  | HAZARD CLASS |  | CERTIFICATION/STANDARD |  | ADDITIONAL FEATURES EN | WEIGHT 1 KG
STP_009 | Data Enrichment | NGB |  | 2023-06-22 |  |  | 1288645 | 1288645 | EA | 000000000001412808GZPCLNT100 | M_BEARING_ROLLER | BEARING,ROLR;SPHERICAL, SELF ALIGNING | BEARING,ROLLER;TYPE:SPHERICAL, SELF ALIGNING,INSIDE DIAMETER:220 MM,OUTSIDE DIAMETER:460 MM,OVERALL WIDTH:145 MM,BORE SHAPE: CYLINDRICAL, TAPERED,NUMBER OF ROWS:2,DYNAMIC LOAD RATING:2839 KN,STATIC LOAD RATING:3450 KN,SPEED RATING:1000 R/MIN | [23 empty] | BEARING | ROLLER | TYPE | SPHERICAL,SELF ALIGNING | INSIDE DIAMETER | 220 MM | OUTSIDE DIAMETER | 460 MM | OVERALL WIDTH | 145 MM | BORE SHAPE | CYLINDRICAL,TAPERED | NUMBER OF ROWS | 2 | CAGE MATERIAL |  | BEARING SERIES |  | DYNAMIC LOAD RATING | 2839 KN | STATIC LOAD RATING | 3450 KN | SPEED RATING | 1000 R/MIN | HAZARD CLASS |  | CERTIFICATION/STANDARD |  | ADDITIONAL FEATURES EN
STP_009 | Data Enrichment | NGB |  | 2023-06-22 |  |  | 1288713 | 1288713 | EA | 000000000001422740GZPCLNT100 | M_BEARING_ROLLER | BEARING,ROLR;ID 130 MM,OD 230 MM,ROW 1 | BEARING,ROLLER;INSIDE DIAMETER:130 MM,OUTSIDE DIAMETER:230 MM,OVERALL WIDTH:40 MM,BORE SHAPE:CYLINDRICAL,NUMBER OF ROWS:1,DYNAMIC LOAD RATING:415 KN,STATIC LOAD RATING:455 KN,SPEED RATING:3200 R/MIN | [23 empty] | BEARING | ROLLER | TYPE |  | INSIDE DIAMETER | 130 MM | OUTSIDE DIAMETER | 230 MM | OVERALL WIDTH | 40 MM | BORE SHAPE | CYLINDRICAL | NUMBER OF ROWS | 1 | CAGE MATERIAL |  | BEARING SERIES |  | DYNAMIC LOAD RATING | 415 KN | STATIC LOAD RATING | 455 KN | SPEED RATING | 3200 R/MIN | HAZARD CLASS |  | CERTIFICATION/STANDARD |  | ADDITIONAL FEATURES EN
STP_009 | Data Enrichment | NGB |  | 2023-06-22 |  |  | 1288755 | 1288755 | EA | 000000000001423398GZPCLNT100 | M_BEARING_ROLLER | BEARING,ROLR;SPHERICAL, SELF ALIGNING | BEARING,ROLLER;TYPE:SPHERICAL, SELF ALIGNING,INSIDE DIAMETER:260 MM,OUTSIDE DIAMETER:400 MM,OVERALL WIDTH:104 MM,BORE SHAPE: CYLINDRICAL,NUMBER OF ROWS:2,DYNAMIC LOAD RATING:1675 KN,STATIC LOAD RATING:2550 KN,SPEED RATING:1300 R/MIN | [23 empty] | BEARING | ROLLER | TYPE | SPHERICAL,SELF ALIGNING | INSIDE DIAMETER | 260 MM | OUTSIDE DIAMETER | 400 MM | OVERALL WIDTH | 104 MM | BORE SHAPE | CYLINDRICAL | NUMBER OF ROWS | 2 | CAGE MATERIAL |  | BEARING SERIES |  | DYNAMIC LOAD RATING | 1675 KN | STATIC LOAD RATING | 2550 KN | SPEED RATING | 1300 R/MIN | HAZARD CLASS |  | CERTIFICATION/STANDARD |  | ADDITIONAL FEATURES EN
STP_009 | Data Enrichment | NGB |  | 2023-06-22 |  |  | 1288851 | 1288851 | EA | 000000000001418822GZPCLNT100 | M_BEARING_ROLLER | BEARING,ROLR;UNSHIELDED,ID 45 MM,ROW 1 | BEARING,ROLLER;TYPE:UNSHIELDED,INSIDE DIAMETER:45 MM,OUTSIDE DIAMETER:85 MM,OVERALL WIDTH:19 MM,BORE SHAPE:CYLINDRICAL,NUMBER OF ROWS:1,DYNAMIC LOAD RATING:69.5 KN,STATIC LOAD RATING:64 KN,SPEED RATING:9000 R/MIN | [23 empty] | BEARING | ROLLER | TYPE | UNSHIELDED | INSIDE DIAMETER | 45 MM | OUTSIDE DIAMETER | 85 MM | OVERALL WIDTH | 19 MM | BORE SHAPE | CYLINDRICAL | NUMBER OF ROWS | 1 | CAGE MATERIAL |  | BEARING SERIES |  | DYNAMIC LOAD RATING | 69.5 KN | STATIC LOAD RATING | 64 KN | SPEED RATING | 9000 R/MIN | HAZARD CLASS |  | CERTIFICATION/STANDARD |  | ADDITIONAL FEATURES EN
STP_009 | Data Enrichment | NGB |  | 2023-06-22 |  |  | 1288858 | 1288858 | EA | 000000000001418758GZPCLNT100 | M_BEARING_ROLLER | BEARING,ROLR;SPHERICAL, SPLIT, DRIVE END | BEARING,ROLLER;TYPE:SPHERICAL, SPLIT, DRIVE END,INSIDE DIAMETER:90 MM,OUTSIDE DIAMETER:152.4 MM,OVERALL WIDTH:38.9 MM,NUMBER OF ROWS:1,CAGE MATERIAL:STEEL | [23 empty] | BEARING | ROLLER | TYPE | SPHERICAL,SPLIT,DRIVE END | INSIDE DIAMETER | 90 MM | OUTSIDE DIAMETER | 152.4 MM | OVERALL WIDTH | 38.9 MM | BORE SHAPE |  | NUMBER OF ROWS | 1 | CAGE MATERIAL | STEEL | BEARING SERIES |  | DYNAMIC LOAD RATING |  | STATIC LOAD RATING |  | SPEED RATING |  | HAZARD CLASS |  | CERTIFICATION/STANDARD |  | ADDITIONAL FEATURES EN
STP_009 | Data Enrichment | NGB |  | 2023-06-22 |  |  | 1288957 | 1288957 | EA | 000000000001402460GZPCLNT100 | M_BEARING_ROLLER | BEARING,ROLR;ID 150 MM,OD 270 MM,ROW 1 | BEARING,ROLLER;INSIDE DIAMETER:150 MM,OUTSIDE DIAMETER:270 MM,OVERALL WIDTH:154 MM,BORE SHAPE:CYLINDRICAL,NUMBER OF ROWS:1,CAGE MATERIAL:STEEL,DYNAMIC LOAD RATING:1341 KN,STATIC LOAD RATING:2280 KN,SPEED RATING:2400 R/MIN | [23 empty] | BEARING | ROLLER | TYPE |  | INSIDE DIAMETER | 150 MM | OUTSIDE DIAMETER | 270 MM | OVERALL WIDTH | 154 MM | BORE SHAPE | CYLINDRICAL | NUMBER OF ROWS | 1 | CAGE MATERIAL | STEEL | BEARING SERIES |  | DYNAMIC LOAD RATING | 1341 KN | STATIC LOAD RATING | 2280 KN | SPEED RATING | 2400 R/MIN | HAZARD CLASS |  | CERTIFICATION/STANDARD |  | ADDITIONAL FEATURES EN
STP_009 | Data Enrichment | NGB |  | 2023-06-22 |  |  | 1289113 | 1289113 | EA | 000000000001413750GZPCLNT100 | M_BEARING_ROLLER | BEARING,ROLR;UNSHIELDED,ID 260 MM,ROW 2 | BEARING,ROLLER;TYPE:UNSHIELDED,INSIDE DIAMETER:260 MM,OUTSIDE DIAMETER:400 MM,OVERALL WIDTH:175 MM,BORE SHAPE:CYLINDRICAL, TAPERED,NUMBER OF ROWS:2,DYNAMIC LOAD RATING:2127 KN,STATIC LOAD RATING:4400 KN,SPEED RATING:850 R/MIN,ADDITIONAL FEATURES EN:A50. 550.N11CA | [23 empty] | BEARING | ROLLER | TYPE | UNSHIELDED | INSIDE DIAMETER | 260 MM | OUTSIDE DIAMETER | 400 MM | OVERALL WIDTH | 175 MM | BORE SHAPE | CYLINDRICAL,TAPERED | NUMBER OF ROWS | 2 | CAGE MATERIAL |  | BEARING SERIES |  | DYNAMIC LOAD RATING | 2127 KN | STATIC LOAD RATING | 4400 KN | SPEED RATING | 850 R/MIN | HAZARD CLASS |  | CERTIFICATION/STANDARD |  | ADDITIONAL FEATURES EN | A50. 5
STP_009 | Data Enrichment | NGB |  | 2023-06-22 |  |  | 1296756 | 1296756 | EA | 000000000001464698GZPCLNT100 | M_BEARING_ROLLER | BEARING,ROLR;NEEDLE,ID 1-3/8 IN,WD 1 IN | BEARING,ROLLER;TYPE:NEEDLE,INSIDE DIAMETER:1-3/8 IN,OUTSIDE DIAMETER:1-5/8 IN,OVERALL WIDTH:1 IN,BORE SHAPE:CYLINDRICAL, ADDITIONAL FEATURES EN:LESS INNER RING | [23 empty] | BEARING | ROLLER | TYPE | NEEDLE | INSIDE DIAMETER | 1-3/8 IN | OUTSIDE DIAMETER | 1-5/8 IN | OVERALL WIDTH | 1 IN | BORE SHAPE | CYLINDRICAL | NUMBER OF ROWS |  | CAGE MATERIAL |  | BEARING SERIES |  | DYNAMIC LOAD RATING |  | STATIC LOAD RATING |  | SPEED RATING |  | HAZARD CLASS |  | CERTIFICATION/STANDARD |  | ADDITIONAL FEATURES EN | LESS INNER RING
STP_009 | Data Enrichment | NGB |  | 2023-06-22 |  |  | 1297284 | 1297284 | EA | 000000000001464083GZPCLNT100 | M_BEARING_ROLLER | BEARING,ROLR;SPHERICAL, SELF ALIGNING | BEARING,ROLLER;TYPE:SPHERICAL, SELF ALIGNING,INSIDE DIAMETER:260 MM,OUTSIDE DIAMETER:480 MM,OVERALL WIDTH:147 MM,BORE SHAPE: TAPERED,NUMBER OF ROWS:2,ADDITIONAL FEATURES EN:C3 CLEARANCE, C/W LUBE GROOVES AND HOLES | [23 empty] | BEARING | ROLLER | TYPE | SPHERICAL,SELF ALIGNING | INSIDE DIAMETER | 260 MM | OUTSIDE DIAMETER | 480 MM | OVERALL WIDTH | 147 MM | BORE SHAPE | TAPERED | NUMBER OF ROWS | 2 | CAGE MATERIAL |  | BEARING SERIES |  | DYNAMIC LOAD RATING |  | STATIC LOAD RATING |  | SPEED RATING |  | HAZARD CLASS |  | CERTIFICATION/STANDARD |  | ADDITIONAL FEATURES EN | C3 CLEARANCE,C/W LUBE GROOVES AND HOLES
STP_009 | Data Enrichment | NGB |  | 2023-06-22 |  |  | 1297285 | 1297285 | EA | 000000000001464050GZPCLNT100 | M_BEARING_ROLLER | BEARING,ROLR;SPHERICAL, SELF ALIGNING | BEARING,ROLLER;TYPE:SPHERICAL, SELF ALIGNING,INSIDE DIAMETER:45 MM,OUTSIDE DIAMETER:100 MM,OVERALL WIDTH:36 MM,BORE SHAPE: CYLINDRICAL,NUMBER OF ROWS:2,ADDITIONAL FEATURES EN:C3 CLEARANCE, C/W LUBRICATION GROOVE AND HOLES | [23 empty] | BEARING | ROLLER | TYPE | SPHERICAL,SELF ALIGNING | INSIDE DIAMETER | 45 MM | OUTSIDE DIAMETER | 100 MM | OVERALL WIDTH | 36 MM | BORE SHAPE | CYLINDRICAL | NUMBER OF ROWS | 2 | CAGE MATERIAL |  | BEARING SERIES |  | DYNAMIC LOAD RATING |  | STATIC LOAD RATING |  | SPEED RATING |  | HAZARD CLASS |  | CERTIFICATION/STANDARD |  | ADDITIONAL FEATURES EN | C3 CLEARANCE,C/W LUBRICATION GROOVE AND HOLES
STP_009 | Data Enrichment | NGB |  | 2023-06-22 |  |  | 1297361 | 1297361 | EA | 000000000001428014GZPCLNT100 | M_BEARING_ROLLER | BEARING,ROLR;TAPERED,ID 80 MM,OD 170 MM | BEARING,ROLLER;TYPE:TAPERED,INSIDE DIAMETER:80 MM,OUTSIDE DIAMETER:170 MM,OVERALL WIDTH:43 MM,NUMBER OF ROWS:1,ADDITIONAL FEATURES EN:CUP AND CONE | [23 empty] | BEARING | ROLLER | TYPE | TAPERED | INSIDE DIAMETER | 80 MM | OUTSIDE DIAMETER | 170 MM | OVERALL WIDTH | 43 MM | BORE SHAPE |  | NUMBER OF ROWS | 1 | CAGE MATERIAL |  | BEARING SERIES |  | DYNAMIC LOAD RATING |  | STATIC LOAD RATING |  | SPEED RATING |  | HAZARD CLASS |  | CERTIFICATION/STANDARD |  | ADDITIONAL FEATURES EN | CUP AND CONE
STP_009 | Data Enrichment | NGB |  | 2023-06-22 |  |  | 1297386 | 1297386 | EA | 000000000001432312GZPCLNT100 | M_BEARING_ROLLER | BEARING,ROLR;SPHERICAL, SELF ALIGNING | BEARING,ROLLER;TYPE:SPHERICAL, SELF ALIGNING,INSIDE DIAMETER:110 MM,OUTSIDE DIAMETER:200 MM,OVERALL WIDTH:69.8 MM,BORE SHAPE: CYLINDRICAL,NUMBER OF ROWS:2,ADDITIONAL FEATURES EN:C3 CLEARANCE | [23 empty] | BEARING | ROLLER | TYPE | SPHERICAL,SELF ALIGNING | INSIDE DIAMETER | 110 MM | OUTSIDE DIAMETER | 200 MM | OVERALL WIDTH | 69.8 MM | BORE SHAPE | CYLINDRICAL | NUMBER OF ROWS | 2 | CAGE MATERIAL |  | BEARING SERIES |  | DYNAMIC LOAD RATING |  | STATIC LOAD RATING |  | SPEED RATING |  | HAZARD CLASS |  | CERTIFICATION/STANDARD |  | ADDITIONAL FEATURES EN | C3 CLEARANCE
STP_009 | Data Enrichment | NGB |  | 2023-06-22 |  |  | 1297430 | 1297430 | EA | 000000000001427515GZPCLNT100 | M_BEARING_ROLLER | BEARING,ROLR;TAPERED,ID 30 MM,OD 72 MM | BEARING,ROLLER;TYPE:TAPERED,INSIDE DIAMETER:30 MM,OUTSIDE DIAMETER:72 MM,OVERALL WIDTH:20.75 MM,NUMBER OF ROWS:1,ADDITIONAL FEATURES EN:CUP AND CONE | [23 empty] | BEARING | ROLLER | TYPE | TAPERED | INSIDE DIAMETER | 30 MM | OUTSIDE DIAMETER | 72 MM | OVERALL WIDTH | 20.75 MM | BORE SHAPE |  | NUMBER OF ROWS | 1 | CAGE MATERIAL |  | BEARING SERIES |  | DYNAMIC LOAD RATING |  | STATIC LOAD RATING |  | SPEED RATING |  | HAZARD CLASS |  | CERTIFICATION/STANDARD |  | ADDITIONAL FEATURES EN | CUP AND CONE
STP_009 | Data Enrichment | NGB |  | 2023-06-22 |  |  | 1297476 | 1297476 | EA | 000000000001466055GZPCLNT100 | M_BEARING_ROLLER | BEARING,ROLR;ID 60 MM,OD 75 MM,WD 170 MM | BEARING,ROLLER;INSIDE DIAMETER:60 MM,OUTSIDE DIAMETER:75 MM,OVERALL WIDTH:170 MM,ADDITIONAL FEATURES EN:UNIT, FLG, SQ, CI, 4 X 16 MM BOLT HOLES, TACONITE SEAL, CLOSED COVE,R | [23 empty] | BEARING | ROLLER | TYPE |  | INSIDE DIAMETER | 60 MM | OUTSIDE DIAMETER | 75 MM | OVERALL WIDTH | 170 MM | BORE SHAPE |  | NUMBER OF ROWS |  | CAGE MATERIAL |  | BEARING SERIES |  | DYNAMIC LOAD RATING |  | STATIC LOAD RATING |  | SPEED RATING |  | HAZARD CLASS |  | CERTIFICATION/STANDARD |  | ADDITIONAL FEATURES EN | UNIT,FLG,SQ,CI,4 X 16 MM BOLT HOLES,TACONITE SEAL,CLOSED COVE,R
STP_009 | Data Enrichment | NGB |  | 2023-06-22 |  |  | 1290327 | 1290327 | EA | 000000000001440442GZPCLNT100 | M_BEARING_ROLLER | BEARING,ROLR;SPHERICAL, SELF ALIGNING | BEARING,ROLLER;TYPE:SPHERICAL, SELF ALIGNING,INSIDE DIAMETER:90 MM,OUTSIDE DIAMETER:160 MM,OVERALL WIDTH:40 MM,BORE SHAPE: CYLINDRICAL,ADDITIONAL FEATURES EN:STD.CLEARANCE | [23 empty] | BEARING | ROLLER | TYPE | SPHERICAL,SELF ALIGNING | INSIDE DIAMETER | 90 MM | OUTSIDE DIAMETER | 160 MM | OVERALL WIDTH | 40 MM | BORE SHAPE | CYLINDRICAL | NUMBER OF ROWS |  | CAGE MATERIAL |  | BEARING SERIES |  | DYNAMIC LOAD RATING |  | STATIC LOAD RATING |  | SPEED RATING |  | HAZARD CLASS |  | CERTIFICATION/STANDARD |  | ADDITIONAL FEATURES EN | STD.CLEARANCE
STP_009 | Data Enrichment | NGB |  | 2023-06-22 |  |  | 1290650 | 1290650 | EA | 000000000001428013GZPCLNT100 | M_BEARING_ROLLER | BEARING,ROLR;CYLINDRICAL,NEW VIBRATOR | BEARING,ROLLER;BORE SHAPE:CYLINDRICAL,ADDITIONAL FEATURES EN:NEW VIBRATOR | [23 empty] | BEARING | ROLLER | TYPE |  | INSIDE DIAMETER |  | OUTSIDE DIAMETER |  | OVERALL WIDTH |  | BORE SHAPE | CYLINDRICAL | NUMBER OF ROWS |  | CAGE MATERIAL |  | BEARING SERIES |  | DYNAMIC LOAD RATING |  | STATIC LOAD RATING |  | SPEED RATING |  | HAZARD CLASS |  | CERTIFICATION/STANDARD |  | ADDITIONAL FEATURES EN | NEW VIBRATOR
STP_009 | Data Enrichment | NGB |  | 2023-06-22 |  |  | 1290652 | 1290652 | EA | 000000000001428011GZPCLNT100 | M_BEARING_ROLLER | BEARING,ROLR;TAPERED,ID 36.49 MM,ROW 1 | BEARING,ROLLER;TYPE:TAPERED,INSIDE DIAMETER:36.49 MM,OVERALL WIDTH:25.5 MM,BORE SHAPE:CYLINDRICAL,NUMBER OF ROWS:1,ADDITIONAL FEATURES EN:1.57 MM RADIUS | [23 empty] | BEARING | ROLLER | TYPE | TAPERED | INSIDE DIAMETER | 36.49 MM | OUTSIDE DIAMETER |  | OVERALL WIDTH | 25.5 MM | BORE SHAPE | CYLINDRICAL | NUMBER OF ROWS | 1 | CAGE MATERIAL |  | BEARING SERIES |  | DYNAMIC LOAD RATING |  | STATIC LOAD RATING |  | SPEED RATING |  | HAZARD CLASS |  | CERTIFICATION/STANDARD |  | ADDITIONAL FEATURES EN | 1.57 MM RADIUS
STP_009 | Data Enrichment | NGB |  | 2023-06-22 |  |  | 1290653 | 1290653 | EA | 000000000001428010GZPCLNT100 | M_BEARING_ROLLER | BEARING,ROLR;TAPERED,ID 90 MM,OD 120 MM | BEARING,ROLLER;TYPE:TAPERED,INSIDE DIAMETER:90 MM,OUTSIDE DIAMETER:120 MM,OVERALL WIDTH:21.81 MM,NUMBER OF ROWS:1,ADDITIONAL FEATURES EN:2.36 MM RADIUS | [23 empty] | BEARING | ROLLER | TYPE | TAPERED | INSIDE DIAMETER | 90 MM | OUTSIDE DIAMETER | 120 MM | OVERALL WIDTH | 21.81 MM | BORE SHAPE |  | NUMBER OF ROWS | 1 | CAGE MATERIAL |  | BEARING SERIES |  | DYNAMIC LOAD RATING |  | STATIC LOAD RATING |  | SPEED RATING |  | HAZARD CLASS |  | CERTIFICATION/STANDARD |  | ADDITIONAL FEATURES EN | 2.36 MM RADIUS
STP_009 | Data Enrichment | NGB |  | 2023-06-22 |  |  | 1290654 | 1290654 | EA | 000000000001428009GZPCLNT100 | M_BEARING_ROLLER | BEARING,ROLR;ID 85 MM,OD 150 MM,WD 28 MM | BEARING,ROLLER;INSIDE DIAMETER:85 MM,OUTSIDE DIAMETER:150 MM,OVERALL WIDTH:28 MM,BORE SHAPE:CYLINDRICAL,NUMBER OF ROWS:1, ADDITIONAL FEATURES EN:C3 CLEARANCE | [23 empty] | BEARING | ROLLER | TYPE |  | INSIDE DIAMETER | 85 MM | OUTSIDE DIAMETER | 150 MM | OVERALL WIDTH | 28 MM | BORE SHAPE | CYLINDRICAL | NUMBER OF ROWS | 1 | CAGE MATERIAL |  | BEARING SERIES |  | DYNAMIC LOAD RATING |  | STATIC LOAD RATING |  | SPEED RATING |  | HAZARD CLASS |  | CERTIFICATION/STANDARD |  | ADDITIONAL FEATURES EN | C3 CLEARANCE
STP_009 | Data Enrichment | NGB |  | 2023-06-22 |  |  | 1290957 | 1290957 | EA | 000000000001443217GZPCLNT100 | M_BEARING_ROLLER | BEARING,ROLR;ID 150 MM,OD 320 MM,ROW 1 | BEARING,ROLLER;INSIDE DIAMETER:150 MM,OUTSIDE DIAMETER:320 MM,OVERALL WIDTH:65 MM,BORE SHAPE:CYLINDRICAL,NUMBER OF ROWS:1, ADDITIONAL FEATURES EN:C4 CLEARANCE, FLANGES:OUTER RING 2, SLIDING INNER RING, 165 MIN - 2,15 MAX MICRON INNER CLEARANCE | [23 empty] | BEARING | ROLLER | TYPE |  | INSIDE DIAMETER | 150 MM | OUTSIDE DIAMETER | 320 MM | OVERALL WIDTH | 65 MM | BORE SHAPE | CYLINDRICAL | NUMBER OF ROWS | 1 | CAGE MATERIAL |  | BEARING SERIES |  | DYNAMIC LOAD RATING |  | STATIC LOAD RATING |  | SPEED RATING |  | HAZARD CLASS |  | CERTIFICATION/STANDARD |  | ADDITIONAL FEATURES EN | C4 CLEARANCE | [44 empty] | FLANGES:OUTER RING 2,SLIDING INNER RING,165 MIN - 2,15 MAX MICRON INNER CLEARANCE
STP_009 | Data Enrichment | NGB |  | 2023-06-22 |  |  | 1291238 | 1291238 | EA | 000000000001365353GZPCLNT100 | M_BEARING_ROLLER | BEARING,ROLR;SPHERICAL, TAPERED,WD 96 MM | BEARING,ROLLER;TYPE:SPHERICAL, TAPERED,INSIDE DIAMETER:180 MM,OUTSIDE DIAMETER:300 MM,OVERALL WIDTH:96 MM,BORE SHAPE:CYLINDRICAL, NUMBER OF ROWS:2,DYNAMIC LOAD RATING:1263 KN,STATIC LOAD RATING:1760 KN,SPEED RATING:1700 R/MIN,ADDITIONAL FEATURES EN:NTN EAKD1, C3 CLEARANCE | [23 empty] | BEARING | ROLLER | TYPE | SPHERICAL,TAPERED | INSIDE DIAMETER | 180 MM | OUTSIDE DIAMETER | 300 MM | OVERALL WIDTH | 96 MM | BORE SHAPE | CYLINDRICAL | NUMBER OF ROWS | 2 | CAGE MATERIAL |  | BEARING SERIES |  | DYNAMIC LOAD RATING | 1263 KN | STATIC LOAD RATING | 1760 KN | SPEED RATING | 1700 R/MIN | HAZARD CLASS |  | CERTIFICATION/STANDARD |  | ADDITIONAL FEATURES EN | NTN EA
STP_009 | Data Enrichment | NGB |  | 2023-06-22 |  |  | 1291240 | 1291240 | EA | 000000000001365347GZPCLNT100 | M_BEARING_ROLLER | BEARING,ROLR;SPHERICAL, TAPERED,WD 53 MM | BEARING,ROLLER;TYPE:SPHERICAL, TAPERED,INSIDE DIAMETER:110 MM,OUTSIDE DIAMETER:200 MM,OVERALL WIDTH:53 MM,BORE SHAPE:CYLINDRICAL, NUMBER OF ROWS:2,DYNAMIC LOAD RATING:572 KN,STATIC LOAD RATING:640 KN,SPEED RATING:3000 R/MIN,ADDITIONAL FEATURES EN:C3 CLEARANCE, NTN, EAKD1C3 | [23 empty] | BEARING | ROLLER | TYPE | SPHERICAL,TAPERED | INSIDE DIAMETER | 110 MM | OUTSIDE DIAMETER | 200 MM | OVERALL WIDTH | 53 MM | BORE SHAPE | CYLINDRICAL | NUMBER OF ROWS | 2 | CAGE MATERIAL |  | BEARING SERIES |  | DYNAMIC LOAD RATING | 572 KN | STATIC LOAD RATING | 640 KN | SPEED RATING | 3000 R/MIN | HAZARD CLASS |  | CERTIFICATION/STANDARD |  | ADDITIONAL FEATURES EN | C3 CLEAR
STP_009 | Data Enrichment | NGB |  | 2023-06-22 |  |  | 1290444 | 1290444 | EA | 000000000001440956GZPCLNT100 | M_BEARING_ROLLER | BEARING,ROLR;YOKE TYPE, SEALED, WITH AXI | BEARING,ROLLER;ADDITIONAL FEATURES EN:YOKE TYPE, SEALED, WITH AXIAL GUIDANCE | [23 empty] | BEARING | ROLLER | TYPE |  | INSIDE DIAMETER |  | OUTSIDE DIAMETER |  | OVERALL WIDTH |  | BORE SHAPE |  | NUMBER OF ROWS |  | CAGE MATERIAL |  | BEARING SERIES |  | DYNAMIC LOAD RATING |  | STATIC LOAD RATING |  | SPEED RATING |  | HAZARD CLASS |  | CERTIFICATION/STANDARD |  | ADDITIONAL FEATURES EN | YOKE TYPE,SEALED,WITH AXIAL GUIDANCE
STP_009 | Data Enrichment | NGB |  | 2023-06-22 |  |  | 1290445 | 1290445 | EA | 000000000001440955GZPCLNT100 | M_BEARING_ROLLER | BEARING,ROLR;STUD TYPE, SEALED | BEARING,ROLLER;ADDITIONAL FEATURES EN:STUD TYPE, SEALED | [23 empty] | BEARING | ROLLER | TYPE |  | INSIDE DIAMETER |  | OUTSIDE DIAMETER |  | OVERALL WIDTH |  | BORE SHAPE |  | NUMBER OF ROWS |  | CAGE MATERIAL |  | BEARING SERIES |  | DYNAMIC LOAD RATING |  | STATIC LOAD RATING |  | SPEED RATING |  | HAZARD CLASS |  | CERTIFICATION/STANDARD |  | ADDITIONAL FEATURES EN | STUD TYPE,SEALED
STP_009 | Data Enrichment | NGB |  | 2023-06-22 |  |  | 1290751 | 1290751 | EA | 000000000001464056GZPCLNT100 | M_BEARING_ROLLER | BEARING,ROLR;SPHERICAL,ID 340 MM,ROW 2 | BEARING,ROLLER;TYPE:SPHERICAL,INSIDE DIAMETER:340 MM,OUTSIDE DIAMETER:520 MM,OVERALL WIDTH:133 MM,BORE SHAPE:CYLINDRICAL,NUMBER OF ROWS:2,ADDITIONAL FEATURES EN:C3 CLEARANCE, WITH LUBRICATION GROOVE AND HOLES | [23 empty] | BEARING | ROLLER | TYPE | SPHERICAL | INSIDE DIAMETER | 340 MM | OUTSIDE DIAMETER | 520 MM | OVERALL WIDTH | 133 MM | BORE SHAPE | CYLINDRICAL | NUMBER OF ROWS | 2 | CAGE MATERIAL |  | BEARING SERIES |  | DYNAMIC LOAD RATING |  | STATIC LOAD RATING |  | SPEED RATING |  | HAZARD CLASS |  | CERTIFICATION/STANDARD |  | ADDITIONAL FEATURES EN | C3 CLEARANCE,WITH LUBRICATION GROOVE AND HOLES
STP_009 | Data Enrichment | NGB |  | 2023-06-22 |  |  | 1290776 | 1290776 | EA | 000000000001464784GZPCLNT100 | M_BEARING_ROLLER | BEARING,ROLR;TAPERED, AUTOMOTIVE,ROW 1 | BEARING,ROLLER;TYPE:TAPERED, AUTOMOTIVE,NUMBER OF ROWS:1,ADDITIONAL FEATURES EN:CONE, 35 X 23 X 2.03MM | [23 empty] | BEARING | ROLLER | TYPE | TAPERED,AUTOMOTIVE | INSIDE DIAMETER |  | OUTSIDE DIAMETER |  | OVERALL WIDTH |  | BORE SHAPE |  | NUMBER OF ROWS | 1 | CAGE MATERIAL |  | BEARING SERIES |  | DYNAMIC LOAD RATING |  | STATIC LOAD RATING |  | SPEED RATING |  | HAZARD CLASS |  | CERTIFICATION/STANDARD |  | ADDITIONAL FEATURES EN | CONE,35 X 23 X 2.03MM
STP_009 | Data Enrichment | NGB |  | 2023-06-22 |  |  | 1290903 | 1290903 | EA | 000000000001425777GZPCLNT100 | M_BEARING_ROLLER | BEARING,ROLR;TAPERED,ID 1-51/64 IN | BEARING,ROLLER;TYPE:TAPERED,INSIDE DIAMETER:1-51/64 IN,OUTSIDE DIAMETER:3-17/64 IN,OVERALL WIDTH:1.0625 IN,BORE SHAPE:CYLINDRICAL, ADDITIONAL FEATURES EN:CUP AND CONE | [23 empty] | BEARING | ROLLER | TYPE | TAPERED | INSIDE DIAMETER | 1-51/64 IN | OUTSIDE DIAMETER | 3-17/64 IN | OVERALL WIDTH | 1.0625 IN | BORE SHAPE | CYLINDRICAL | NUMBER OF ROWS |  | CAGE MATERIAL |  | BEARING SERIES |  | DYNAMIC LOAD RATING |  | STATIC LOAD RATING |  | SPEED RATING |  | HAZARD CLASS |  | CERTIFICATION/STANDARD |  | ADDITIONAL FEATURES EN | CUP AND CONE
STP_009 | Data Enrichment | NGB |  | 2023-06-22 |  |  | 1291144 | 1291144 | EA | 000000000001464699GZPCLNT100 | M_BEARING_ROLLER | BEARING,ROLR;NEEDLE,ID 1-1/2 IN,WD 1 IN | BEARING,ROLLER;TYPE:NEEDLE,INSIDE DIAMETER:1-1/2 IN,OUTSIDE DIAMETER:1-7/8 IN,OVERALL WIDTH:1 IN,BORE SHAPE:CYLINDRICAL, ADDITIONAL FEATURES EN:FULL COMPLEMENT | [23 empty] | BEARING | ROLLER | TYPE | NEEDLE | INSIDE DIAMETER | 1-1/2 IN | OUTSIDE DIAMETER | 1-7/8 IN | OVERALL WIDTH | 1 IN | BORE SHAPE | CYLINDRICAL | NUMBER OF ROWS |  | CAGE MATERIAL |  | BEARING SERIES |  | DYNAMIC LOAD RATING |  | STATIC LOAD RATING |  | SPEED RATING |  | HAZARD CLASS |  | CERTIFICATION/STANDARD |  | ADDITIONAL FEATURES EN | FULL COMPLEMENT
STP_009 | Data Enrichment | NGB |  | 2023-06-22 |  |  | 1291176 | 1291176 | EA | 000000000001464129GZPCLNT100 | M_BEARING_ROLLER | BEARING,ROLR;ID 105 MM,OD 190 MM,ROW 1 | BEARING,ROLLER;INSIDE DIAMETER:105 MM,OUTSIDE DIAMETER:190 MM,OVERALL WIDTH:2-9/16 IN,BORE SHAPE:CYLINDRICAL,NUMBER OF ROWS:1, ADDITIONAL FEATURES EN:FLANGES: OUTER RING 2 | [23 empty] | BEARING | ROLLER | TYPE |  | INSIDE DIAMETER | 105 MM | OUTSIDE DIAMETER | 190 MM | OVERALL WIDTH | 2-9/16 IN | BORE SHAPE | CYLINDRICAL | NUMBER OF ROWS | 1 | CAGE MATERIAL |  | BEARING SERIES |  | DYNAMIC LOAD RATING |  | STATIC LOAD RATING |  | SPEED RATING |  | HAZARD CLASS |  | CERTIFICATION/STANDARD |  | ADDITIONAL FEATURES EN | FLANGES: OUTER RING 2
STP_009 | Data Enrichment | NGB |  | 2023-06-22 |  |  | 1291177 | 1291177 | EA | 000000000001464125GZPCLNT100 | M_BEARING_ROLLER | BEARING,ROLR;ID 130 MM,OD 230 MM,ROW 1 | BEARING,ROLLER;INSIDE DIAMETER:130 MM,OUTSIDE DIAMETER:230 MM,OVERALL WIDTH:3-1/8 IN,BORE SHAPE:CYLINDRICAL,NUMBER OF ROWS:1, ADDITIONAL FEATURES EN:FLANGES: OUTER RING 2 | [23 empty] | BEARING | ROLLER | TYPE |  | INSIDE DIAMETER | 130 MM | OUTSIDE DIAMETER | 230 MM | OVERALL WIDTH | 3-1/8 IN | BORE SHAPE | CYLINDRICAL | NUMBER OF ROWS | 1 | CAGE MATERIAL |  | BEARING SERIES |  | DYNAMIC LOAD RATING |  | STATIC LOAD RATING |  | SPEED RATING |  | HAZARD CLASS |  | CERTIFICATION/STANDARD |  | ADDITIONAL FEATURES EN | FLANGES: OUTER RING 2
STP_009 | Data Enrichment | NGB |  | 2023-06-22 |  |  | 1291178 | 1291178 | EA | 000000000001464122GZPCLNT100 | M_BEARING_ROLLER | BEARING,ROLR;ID 75 MM,OD 190 MM,WD 45 MM | BEARING,ROLLER;INSIDE DIAMETER:75 MM,OUTSIDE DIAMETER:190 MM,OVERALL WIDTH:45 MM,BORE SHAPE:CYLINDRICAL,NUMBER OF ROWS:1, ADDITIONAL FEATURES EN:FLANGES: INNER RING 2, HEAVY SERIES | [23 empty] | BEARING | ROLLER | TYPE |  | INSIDE DIAMETER | 75 MM | OUTSIDE DIAMETER | 190 MM | OVERALL WIDTH | 45 MM | BORE SHAPE | CYLINDRICAL | NUMBER OF ROWS | 1 | CAGE MATERIAL |  | BEARING SERIES |  | DYNAMIC LOAD RATING |  | STATIC LOAD RATING |  | SPEED RATING |  | HAZARD CLASS |  | CERTIFICATION/STANDARD |  | ADDITIONAL FEATURES EN | FLANGES: INNER RING 2,HEAVY SERIES
STP_009 | Data Enrichment | NGB |  | 2023-06-22 |  |  | 1291180 | 1291180 | EA | 000000000001464110GZPCLNT100 | M_BEARING_ROLLER | BEARING,ROLR;ID 3-1/2 IN,OD 5 IN,ROW 1 | BEARING,ROLLER;INSIDE DIAMETER:3-1/2 IN,OUTSIDE DIAMETER:5 IN,OVERALL WIDTH:3/4 IN,BORE SHAPE:CYLINDRICAL,NUMBER OF ROWS:1, ADDITIONAL FEATURES EN:FLANGES: INNER RING 2 | [23 empty] | BEARING | ROLLER | TYPE |  | INSIDE DIAMETER | 3-1/2 IN | OUTSIDE DIAMETER | 5 IN | OVERALL WIDTH | 3/4 IN | BORE SHAPE | CYLINDRICAL | NUMBER OF ROWS | 1 | CAGE MATERIAL |  | BEARING SERIES |  | DYNAMIC LOAD RATING |  | STATIC LOAD RATING |  | SPEED RATING |  | HAZARD CLASS |  | CERTIFICATION/STANDARD |  | ADDITIONAL FEATURES EN | FLANGES: INNER RING 2
STP_009 | Data Enrichment | NGB |  | 2023-06-22 |  |  | 1291181 | 1291181 | EA | 000000000001464109GZPCLNT100 | M_BEARING_ROLLER | BEARING,ROLR;ID 3 IN,OD 4-1/2 IN,ROW 1 | BEARING,ROLLER;INSIDE DIAMETER:3 IN,OUTSIDE DIAMETER:4-1/2 IN,OVERALL WIDTH:3/4 IN,BORE SHAPE:CYLINDRICAL,NUMBER OF ROWS:1, ADDITIONAL FEATURES EN:FLANGES: INNER RING 2 | [23 empty] | BEARING | ROLLER | TYPE |  | INSIDE DIAMETER | 3 IN | OUTSIDE DIAMETER | 4-1/2 IN | OVERALL WIDTH | 3/4 IN | BORE SHAPE | CYLINDRICAL | NUMBER OF ROWS | 1 | CAGE MATERIAL |  | BEARING SERIES |  | DYNAMIC LOAD RATING |  | STATIC LOAD RATING |  | SPEED RATING |  | HAZARD CLASS |  | CERTIFICATION/STANDARD |  | ADDITIONAL FEATURES EN | FLANGES: INNER RING 2
STP_009 | Data Enrichment | NGB |  | 2023-06-22 |  |  | 1291182 | 1291182 | EA | 000000000001464108GZPCLNT100 | M_BEARING_ROLLER | BEARING,ROLR;ID 2-1/4 IN,OD 3-9/16 IN | BEARING,ROLLER;INSIDE DIAMETER:2-1/4 IN,OUTSIDE DIAMETER:3-9/16 IN,OVERALL WIDTH:5/8 IN,BORE SHAPE:CYLINDRICAL,NUMBER OF ROWS:1, ADDITIONAL FEATURES EN:FLANGES: INNER RING 2 | [23 empty] | BEARING | ROLLER | TYPE |  | INSIDE DIAMETER | 2-1/4 IN | OUTSIDE DIAMETER | 3-9/16 IN | OVERALL WIDTH | 5/8 IN | BORE SHAPE | CYLINDRICAL | NUMBER OF ROWS | 1 | CAGE MATERIAL |  | BEARING SERIES |  | DYNAMIC LOAD RATING |  | STATIC LOAD RATING |  | SPEED RATING |  | HAZARD CLASS |  | CERTIFICATION/STANDARD |  | ADDITIONAL FEATURES EN | FLANGES: INNER RING 2
STP_009 | Data Enrichment | NGB |  | 2023-06-22 |  |  | 1291183 | 1291183 | EA | 000000000001464059GZPCLNT100 | M_BEARING_ROLLER | BEARING,ROLR;SPHERICAL,ID 100 MM,ROW 2 | BEARING,ROLLER;TYPE:SPHERICAL,INSIDE DIAMETER:100 MM,OUTSIDE DIAMETER:165 MM,OVERALL WIDTH:52 MM,BORE SHAPE:CYLINDRICAL,NUMBER OF ROWS:2,ADDITIONAL FEATURES EN:C3 CLEARANCE, WITH LUBRICATION GROOVE AND HOLES | [23 empty] | BEARING | ROLLER | TYPE | SPHERICAL | INSIDE DIAMETER | 100 MM | OUTSIDE DIAMETER | 165 MM | OVERALL WIDTH | 52 MM | BORE SHAPE | CYLINDRICAL | NUMBER OF ROWS | 2 | CAGE MATERIAL |  | BEARING SERIES |  | DYNAMIC LOAD RATING |  | STATIC LOAD RATING |  | SPEED RATING |  | HAZARD CLASS |  | CERTIFICATION/STANDARD |  | ADDITIONAL FEATURES EN | C3 CLEARANCE,WITH LUBRICATION GROOVE AND HOLES
STP_009 | Data Enrichment | NGB |  | 2023-06-22 |  |  | 1291311 | 1291311 | EA | 000000000001443782GZPCLNT100 | M_BEARING_ROLLER | BEARING,ROLR;NEEDLE,ID 15 MM,OD 21 MM | BEARING,ROLLER;TYPE:NEEDLE,INSIDE DIAMETER:15 MM,OUTSIDE DIAMETER:21 MM,OVERALL WIDTH:21 MM,ADDITIONAL FEATURES EN:CAGE AND ROLLERS ONLY | [23 empty] | BEARING | ROLLER | TYPE | NEEDLE | INSIDE DIAMETER | 15 MM | OUTSIDE DIAMETER | 21 MM | OVERALL WIDTH | 21 MM | BORE SHAPE |  | NUMBER OF ROWS |  | CAGE MATERIAL |  | BEARING SERIES |  | DYNAMIC LOAD RATING |  | STATIC LOAD RATING |  | SPEED RATING |  | HAZARD CLASS |  | CERTIFICATION/STANDARD |  | ADDITIONAL FEATURES EN | CAGE AND ROLLERS ONLY
STP_009 | Data Enrichment | NGB |  | 2023-06-22 |  |  | 1297915 | 1297915 | EA | 000000000001466166GZPCLNT100 | M_BEARING_ROLLER | BEARING,ROLR;CYLINDRICAL,INNE | BEARING,ROLLER;TYPE:CYLINDRICAL,ADDITIONAL FEATURES EN:INNE | [23 empty] | BEARING | ROLLER | TYPE | CYLINDRICAL | INSIDE DIAMETER |  | OUTSIDE DIAMETER |  | OVERALL WIDTH |  | BORE SHAPE |  | NUMBER OF ROWS |  | CAGE MATERIAL |  | BEARING SERIES |  | DYNAMIC LOAD RATING |  | STATIC LOAD RATING |  | SPEED RATING |  | HAZARD CLASS |  | CERTIFICATION/STANDARD |  | ADDITIONAL FEATURES EN | INNE
STP_009 | Data Enrichment | NGB |  | 2023-06-22 |  |  | 1317366 | 1317366 | EA | 000000000001436820GZPCLNT100 | M_BEARING_ROLLER | BEARING,ROLR;SPHERICAL, SELF ALIGNING | BEARING,ROLLER;TYPE:SPHERICAL, SELF ALIGNING,INSIDE DIAMETER:150 MM,OUTSIDE DIAMETER:270 MM,OVERALL WIDTH:96 MM,BORE SHAPE: TAPERED,NUMBER OF ROWS:2,ADDITIONAL FEATURES EN:C3 CLEARANCE, C/W LUBE GROOVES AND OIL HOLES | [23 empty] | BEARING | ROLLER | TYPE | SPHERICAL,SELF ALIGNING | INSIDE DIAMETER | 150 MM | OUTSIDE DIAMETER | 270 MM | OVERALL WIDTH | 96 MM | BORE SHAPE | TAPERED | NUMBER OF ROWS | 2 | CAGE MATERIAL |  | BEARING SERIES |  | DYNAMIC LOAD RATING |  | STATIC LOAD RATING |  | SPEED RATING |  | HAZARD CLASS |  | CERTIFICATION/STANDARD |  | ADDITIONAL FEATURES EN | C3 CLEARANCE,C/W LUBE GROOVES AND OIL HOLES
STP_009 | Data Enrichment | NGB |  | 2023-06-22 |  |  | 1321066 | 1321066 | EA | 000000000001464188GZPCLNT100 | M_BEARING_ROLLER | BEARING,ROLR;SPLIT,ID 10 IN,CYLINDRICAL | BEARING,ROLLER;TYPE:SPLIT,INSIDE DIAMETER:10 IN,BORE SHAPE:CYLINDRICAL,ADDITIONAL FEATURES EN:FIXED, EXTRA HEAVY SERIES | [23 empty] | BEARING | ROLLER | TYPE | SPLIT | INSIDE DIAMETER | 10 IN | OUTSIDE DIAMETER |  | OVERALL WIDTH |  | BORE SHAPE | CYLINDRICAL | NUMBER OF ROWS |  | CAGE MATERIAL |  | BEARING SERIES |  | DYNAMIC LOAD RATING |  | STATIC LOAD RATING |  | SPEED RATING |  | HAZARD CLASS |  | CERTIFICATION/STANDARD |  | ADDITIONAL FEATURES EN | FIXED,EXTRA HEAVY SERIES
STP_009 | Data Enrichment | NGB |  | 2023-06-22 |  |  | 1318825 | 1318825 | EA | 000000000001464130GZPCLNT100 | M_BEARING_ROLLER | BEARING,ROLR;ID 90 MM,OD 160 MM,WD 30 MM | BEARING,ROLLER;INSIDE DIAMETER:90 MM,OUTSIDE DIAMETER:160 MM,OVERALL WIDTH:30 MM,BORE SHAPE:CYLINDRICAL,NUMBER OF ROWS:1,CAGE MATERIAL:BRASS,ADDITIONAL FEATURES EN:FLANGES: OUTER RING 2, C3 CLEARANCE, OUTER RING RIDING | [23 empty] | BEARING | ROLLER | TYPE |  | INSIDE DIAMETER | 90 MM | OUTSIDE DIAMETER | 160 MM | OVERALL WIDTH | 30 MM | BORE SHAPE | CYLINDRICAL | NUMBER OF ROWS | 1 | CAGE MATERIAL | BRASS | BEARING SERIES |  | DYNAMIC LOAD RATING |  | STATIC LOAD RATING |  | SPEED RATING |  | HAZARD CLASS |  | CERTIFICATION/STANDARD |  | ADDITIONAL FEATURES EN | FLANGES: OUTER RING 2,C3 CLEARANCE,OUTER RING RIDING
STP_009 | Data Enrichment | NGB |  | 2023-06-22 |  |  | 1319853 | 1319853 | EA | 000000000001468824GZPCLNT100 | M_BEARING_ROLLER | BEARING,ROLR;UNT, ASSY, GALIGHER 3.5 IN | BEARING,ROLLER;ADDITIONAL FEATURES EN:UNIT, ASSY, GALIGHER 3.5 IN SH AND SNA1100 SERIES PUMPS | [23 empty] | BEARING | ROLLER | TYPE |  | INSIDE DIAMETER |  | OUTSIDE DIAMETER |  | OVERALL WIDTH |  | BORE SHAPE |  | NUMBER OF ROWS |  | CAGE MATERIAL |  | BEARING SERIES |  | DYNAMIC LOAD RATING |  | STATIC LOAD RATING |  | SPEED RATING |  | HAZARD CLASS |  | CERTIFICATION/STANDARD |  | ADDITIONAL FEATURES EN | UNIT,ASSY,GALIGHER 3.5 IN SH AND SNA1100 SERIES PUMPS
STP_009 | Data Enrichment | NGB |  | 2023-06-22 |  |  | 1324550 | 1324550 | EA | 000000000001371468GZPCLNT100 | M_BEARING_ROLLER | BEARING,ROLR;SKF,NU324UMCM,SKF,NU324UMCM | BEARING,ROLLER;MNFR:SKF,PTNO:NU324UMCM,ADDITIONAL FEATURES EN:SKF,NU324UMCM | NU324UMCM | 3000348 | SKF | NU324UMCM | [19 empty] | BEARING | ROLLER | TYPE |  | INSIDE DIAMETER |  | OUTSIDE DIAMETER |  | OVERALL WIDTH |  | BORE SHAPE |  | NUMBER OF ROWS |  | CAGE MATERIAL |  | BEARING SERIES |  | DYNAMIC LOAD RATING |  | STATIC LOAD RATING |  | SPEED RATING |  | HAZARD CLASS |  | CERTIFICATION/STANDARD |  | ADDITIONAL FEATURES EN | SKF,NU324UMCM
STP_009 | Data Enrichment | NGB |  | 2023-06-22 |  |  | 1345222 | 1345222 | EA | 000000000001447377GZPCLNT100 | M_BEARING_ROLLER | BEARING,ROLR;SPHERICAL, SELF ALIGNING | BEARING,ROLLER;TYPE:SPHERICAL, SELF ALIGNING,INSIDE DIAMETER:60 MM,OUTSIDE DIAMETER:290 MM,OVERALL WIDTH:104 MM,BORE SHAPE: TAPERED,NUMBER OF ROWS:2,ADDITIONAL FEATURES EN:1:12 | [23 empty] | BEARING | ROLLER | TYPE | SPHERICAL,SELF ALIGNING | INSIDE DIAMETER | 60 MM | OUTSIDE DIAMETER | 290 MM | OVERALL WIDTH | 104 MM | BORE SHAPE | TAPERED | NUMBER OF ROWS | 2 | CAGE MATERIAL |  | BEARING SERIES |  | DYNAMIC LOAD RATING |  | STATIC LOAD RATING |  | SPEED RATING |  | HAZARD CLASS |  | CERTIFICATION/STANDARD |  | ADDITIONAL FEATURES EN | 1:12
STP_009 | Data Enrichment | NGB |  | 2023-06-22 |  |  | 1345230 | 1345230 | EA | 000000000001433623GZPCLNT100 | M_BEARING_ROLLER | BEARING,ROLR;ID 150 MM,OD 270 MM,ROW 1 | BEARING,ROLLER;INSIDE DIAMETER:150 MM,OUTSIDE DIAMETER:270 MM,OVERALL WIDTH:45 MM,BORE SHAPE:CYLINDRICAL,NUMBER OF ROWS:1, ADDITIONAL FEATURES EN:OUTER RING FLANGES, SEPERABLE INNER RACE | [23 empty] | BEARING | ROLLER | TYPE |  | INSIDE DIAMETER | 150 MM | OUTSIDE DIAMETER | 270 MM | OVERALL WIDTH | 45 MM | BORE SHAPE | CYLINDRICAL | NUMBER OF ROWS | 1 | CAGE MATERIAL |  | BEARING SERIES |  | DYNAMIC LOAD RATING |  | STATIC LOAD RATING |  | SPEED RATING |  | HAZARD CLASS |  | CERTIFICATION/STANDARD |  | ADDITIONAL FEATURES EN | OUTER RING FLANGES,SEPERABLE INNER RACE
STP_009 | Data Enrichment | NGB |  | 2023-06-22 |  |  | 1346577 | 1346577 | EA | 000000000001464057GZPCLNT100 | M_BEARING_ROLLER | BEARING,ROLR;SPHERICAL,ID 360 MM,ROW 2 | BEARING,ROLLER;TYPE:SPHERICAL,INSIDE DIAMETER:360 MM,OUTSIDE DIAMETER:540 MM,OVERALL WIDTH:134 MM,BORE SHAPE:CYLINDRICAL,NUMBER OF ROWS:2,ADDITIONAL FEATURES EN:C3 CLEARANCE, C/W LUBRICATION GROOVE AND HOLES | [23 empty] | BEARING | ROLLER | TYPE | SPHERICAL | INSIDE DIAMETER | 360 MM | OUTSIDE DIAMETER | 540 MM | OVERALL WIDTH | 134 MM | BORE SHAPE | CYLINDRICAL | NUMBER OF ROWS | 2 | CAGE MATERIAL |  | BEARING SERIES |  | DYNAMIC LOAD RATING |  | STATIC LOAD RATING |  | SPEED RATING |  | HAZARD CLASS |  | CERTIFICATION/STANDARD |  | ADDITIONAL FEATURES EN | C3 CLEARANCE,C/W LUBRICATION GROOVE AND HOLES
STP_009 | Data Enrichment | NGB |  | 2023-06-22 |  |  | 1346658 | 1346658 | EA | 000000000001464703GZPCLNT100 | M_BEARING_ROLLER | BEARING,ROLR;ID 35 MM,OD 62 MM,WD 36 MM | BEARING,ROLLER;INSIDE DIAMETER:35 MM,OUTSIDE DIAMETER:62 MM,OVERALL WIDTH:36 MM,BORE SHAPE:CYLINDRICAL,NUMBER OF ROWS:2, ADDITIONAL FEATURES EN:C/W 2 SEALS | [23 empty] | BEARING | ROLLER | TYPE |  | INSIDE DIAMETER | 35 MM | OUTSIDE DIAMETER | 62 MM | OVERALL WIDTH | 36 MM | BORE SHAPE | CYLINDRICAL | NUMBER OF ROWS | 2 | CAGE MATERIAL |  | BEARING SERIES |  | DYNAMIC LOAD RATING |  | STATIC LOAD RATING |  | SPEED RATING |  | HAZARD CLASS |  | CERTIFICATION/STANDARD |  | ADDITIONAL FEATURES EN | C/W 2 SEALS
STP_009 | Data Enrichment | NGB |  | 2023-06-22 |  |  | 1346830 | 1346830 | EA | 000000000001362605GZPCLNT100 | M_BEARING_ROLLER | BEARING,ROLR;SPHERICAL,PL | BEARING,ROLLER;TYPE:SPHERICAL,ADDITIONAL FEATURES EN:PLAIN | [23 empty] | BEARING | ROLLER | TYPE | SPHERICAL | INSIDE DIAMETER |  | OUTSIDE DIAMETER |  | OVERALL WIDTH |  | BORE SHAPE |  | NUMBER OF ROWS |  | CAGE MATERIAL |  | BEARING SERIES |  | DYNAMIC LOAD RATING |  | STATIC LOAD RATING |  | SPEED RATING |  | HAZARD CLASS |  | CERTIFICATION/STANDARD |  | ADDITIONAL FEATURES EN | PLAIN
STP_009 | Data Enrichment | NGB |  | 2023-06-22 |  |  | 1347557 | 1347557 | EA | 000000000001441795GZPCLNT100 | M_BEARING_ROLLER | BEARING,ROLR;SPHERICAL, SELF ALIGNING | BEARING,ROLLER;TYPE:SPHERICAL, SELF ALIGNING,INSIDE DIAMETER:480 MM,OUTSIDE DIAMETER:790 MM,OVERALL WIDTH:248 MM,BORE SHAPE: TAPERED,NUMBER OF ROWS:2,ADDITIONAL FEATURES EN:C/W LUBE GROOVES | [23 empty] | BEARING | ROLLER | TYPE | SPHERICAL,SELF ALIGNING | INSIDE DIAMETER | 480 MM | OUTSIDE DIAMETER | 790 MM | OVERALL WIDTH | 248 MM | BORE SHAPE | TAPERED | NUMBER OF ROWS | 2 | CAGE MATERIAL |  | BEARING SERIES |  | DYNAMIC LOAD RATING |  | STATIC LOAD RATING |  | SPEED RATING |  | HAZARD CLASS |  | CERTIFICATION/STANDARD |  | ADDITIONAL FEATURES EN | C/W LUBE GROOVES
STP_009 | Data Enrichment | NGB |  | 2023-06-22 |  |  | 1347647 | 1347647 | EA | 000000000001464048GZPCLNT100 | M_BEARING_ROLLER | BEARING,ROLR;SPHERICAL, SELF ALIGNING | BEARING,ROLLER;TYPE:SPHERICAL, SELF ALIGNING,INSIDE DIAMETER:160 MM,OUTSIDE DIAMETER:290 MM,OVERALL WIDTH:80 MM,BORE SHAPE: CYLINDRICAL,NUMBER OF ROWS:2,ADDITIONAL FEATURES EN:C3 CLEARANCE, C/W LUBRICATION GROOVE AND HOLES | [23 empty] | BEARING | ROLLER | TYPE | SPHERICAL,SELF ALIGNING | INSIDE DIAMETER | 160 MM | OUTSIDE DIAMETER | 290 MM | OVERALL WIDTH | 80 MM | BORE SHAPE | CYLINDRICAL | NUMBER OF ROWS | 2 | CAGE MATERIAL |  | BEARING SERIES |  | DYNAMIC LOAD RATING |  | STATIC LOAD RATING |  | SPEED RATING |  | HAZARD CLASS |  | CERTIFICATION/STANDARD |  | ADDITIONAL FEATURES EN | C3 CLEARANCE,C/W LUBRICATION GROOVE AND HOLES
STP_009 | Data Enrichment | NGB |  | 2023-06-22 |  |  | 1347966 | 1347966 | EA | 000000000001362598GZPCLNT100 | M_BEARING_ROLLER | BEARING,ROLR;SPHERICAL, SELF ALIGNING | BEARING,ROLLER;TYPE:SPHERICAL, SELF ALIGNING,INSIDE DIAMETER:65 MM,BORE SHAPE:TAPERED,ADDITIONAL FEATURES EN:PLUMBER BLOCK, TENSIONER ASSEMBLY | [23 empty] | BEARING | ROLLER | TYPE | SPHERICAL,SELF ALIGNING | INSIDE DIAMETER | 65 MM | OUTSIDE DIAMETER |  | OVERALL WIDTH |  | BORE SHAPE | TAPERED | NUMBER OF ROWS |  | CAGE MATERIAL |  | BEARING SERIES |  | DYNAMIC LOAD RATING |  | STATIC LOAD RATING |  | SPEED RATING |  | HAZARD CLASS |  | CERTIFICATION/STANDARD |  | ADDITIONAL FEATURES EN | PLUMBER BLOCK,TENSIONER ASSEMBLY
STP_009 | Data Enrichment | NGB |  | 2023-06-22 |  |  | 1348988 | 1348988 | EA | 000000000001464094GZPCLNT100 | M_BEARING_ROLLER | BEARING,ROLR;ID 5-1/2 IN,OD 9-1/2 IN | BEARING,ROLLER;INSIDE DIAMETER:5-1/2 IN,OUTSIDE DIAMETER:9-1/2 IN,OVERALL WIDTH:1-3/8 IN,BORE SHAPE:CYLINDRICAL,NUMBER OF ROWS:1, ADDITIONAL FEATURES EN:FLANGES: INNER RING 2 | [23 empty] | BEARING | ROLLER | TYPE |  | INSIDE DIAMETER | 5-1/2 IN | OUTSIDE DIAMETER | 9-1/2 IN | OVERALL WIDTH | 1-3/8 IN | BORE SHAPE | CYLINDRICAL | NUMBER OF ROWS | 1 | CAGE MATERIAL |  | BEARING SERIES |  | DYNAMIC LOAD RATING |  | STATIC LOAD RATING |  | SPEED RATING |  | HAZARD CLASS |  | CERTIFICATION/STANDARD |  | ADDITIONAL FEATURES EN | FLANGES: INNER RING 2
STP_009 | Data Enrichment | NGB |  | 2023-06-22 |  |  | 1348989 | 1348989 | EA | 000000000001464098GZPCLNT100 | M_BEARING_ROLLER | BEARING,ROLR;ID 3/4 IN,OD 2 IN,ROW 1 | BEARING,ROLLER;INSIDE DIAMETER:3/4 IN,OUTSIDE DIAMETER:2 IN,OVERALL WIDTH:11/16 IN,BORE SHAPE:CYLINDRICAL,NUMBER OF ROWS:1, ADDITIONAL FEATURES EN:FLANGES: INNER RING 2 | [23 empty] | BEARING | ROLLER | TYPE |  | INSIDE DIAMETER | 3/4 IN | OUTSIDE DIAMETER | 2 IN | OVERALL WIDTH | 11/16 IN | BORE SHAPE | CYLINDRICAL | NUMBER OF ROWS | 1 | CAGE MATERIAL |  | BEARING SERIES |  | DYNAMIC LOAD RATING |  | STATIC LOAD RATING |  | SPEED RATING |  | HAZARD CLASS |  | CERTIFICATION/STANDARD |  | ADDITIONAL FEATURES EN | FLANGES: INNER RING 2
STP_009 | Data Enrichment | NGB |  | 2023-06-22 |  |  | 1348991 | 1348991 | EA | 000000000001464100GZPCLNT100 | M_BEARING_ROLLER | BEARING,ROLR;ID 1-5/8 IN,OD 4 IN,ROW 1 | BEARING,ROLLER;INSIDE DIAMETER:1-5/8 IN,OUTSIDE DIAMETER:4 IN,OVERALL WIDTH:15/16 IN,BORE SHAPE:CYLINDRICAL,NUMBER OF ROWS:1, ADDITIONAL FEATURES EN:FLANGES: INNER RING 2, OUTER RING 1 | [23 empty] | BEARING | ROLLER | TYPE |  | INSIDE DIAMETER | 1-5/8 IN | OUTSIDE DIAMETER | 4 IN | OVERALL WIDTH | 15/16 IN | BORE SHAPE | CYLINDRICAL | NUMBER OF ROWS | 1 | CAGE MATERIAL |  | BEARING SERIES |  | DYNAMIC LOAD RATING |  | STATIC LOAD RATING |  | SPEED RATING |  | HAZARD CLASS |  | CERTIFICATION/STANDARD |  | ADDITIONAL FEATURES EN | FLANGES: INNER RING 2,OUTER RING 1
STP_009 | Data Enrichment | NGB |  | 2023-06-22 |  |  | 1348993 | 1348993 | EA | 000000000001464103GZPCLNT100 | M_BEARING_ROLLER | BEARING,ROLR;ID 3-3/8 IN,OD 7-1/2 IN | BEARING,ROLLER;INSIDE DIAMETER:3-3/8 IN,OUTSIDE DIAMETER:7-1/2 IN,OVERALL WIDTH:1-9/16 IN,BORE SHAPE:CYLINDRICAL,NUMBER OF ROWS:1, ADDITIONAL FEATURES EN:FLANGES: INNER RING 2 | [23 empty] | BEARING | ROLLER | TYPE |  | INSIDE DIAMETER | 3-3/8 IN | OUTSIDE DIAMETER | 7-1/2 IN | OVERALL WIDTH | 1-9/16 IN | BORE SHAPE | CYLINDRICAL | NUMBER OF ROWS | 1 | CAGE MATERIAL |  | BEARING SERIES |  | DYNAMIC LOAD RATING |  | STATIC LOAD RATING |  | SPEED RATING |  | HAZARD CLASS |  | CERTIFICATION/STANDARD |  | ADDITIONAL FEATURES EN | FLANGES: INNER RING 2
STP_009 | Data Enrichment | NGB |  | 2023-06-22 |  |  | 1348994 | 1348994 | EA | 000000000001464107GZPCLNT100 | M_BEARING_ROLLER | BEARING,ROLR;ID 1-1/2 IN,OD 2-11/16 IN | BEARING,ROLLER;INSIDE DIAMETER:1-1/2 IN,OUTSIDE DIAMETER:2-11/16 IN,OVERALL WIDTH:9/16 IN,BORE SHAPE:CYLINDRICAL,NUMBER OF ROWS:1, ADDITIONAL FEATURES EN:FLANGES: INNER RING 2 | [23 empty] | BEARING | ROLLER | TYPE |  | INSIDE DIAMETER | 1-1/2 IN | OUTSIDE DIAMETER | 2-11/16 IN | OVERALL WIDTH | 9/16 IN | BORE SHAPE | CYLINDRICAL | NUMBER OF ROWS | 1 | CAGE MATERIAL |  | BEARING SERIES |  | DYNAMIC LOAD RATING |  | STATIC LOAD RATING |  | SPEED RATING |  | HAZARD CLASS |  | CERTIFICATION/STANDARD |  | ADDITIONAL FEATURES EN | FLANGES: INNER RING 2
STP_009 | Data Enrichment | NGB |  | 2023-06-22 |  |  | 1348995 | 1348995 | EA | 000000000001464115GZPCLNT100 | M_BEARING_ROLLER | BEARING,ROLR;ID 35 MM,OD 80 MM,WD 21 MM | BEARING,ROLLER;INSIDE DIAMETER:35 MM,OUTSIDE DIAMETER:80 MM,OVERALL WIDTH:21 MM,BORE SHAPE:CYLINDRICAL,NUMBER OF ROWS:1, ADDITIONAL FEATURES EN:FLANGES: OUTER RING 2 | [23 empty] | BEARING | ROLLER | TYPE |  | INSIDE DIAMETER | 35 MM | OUTSIDE DIAMETER | 80 MM | OVERALL WIDTH | 21 MM | BORE SHAPE | CYLINDRICAL | NUMBER OF ROWS | 1 | CAGE MATERIAL |  | BEARING SERIES |  | DYNAMIC LOAD RATING |  | STATIC LOAD RATING |  | SPEED RATING |  | HAZARD CLASS |  | CERTIFICATION/STANDARD |  | ADDITIONAL FEATURES EN | FLANGES: OUTER RING 2
STP_009 | Data Enrichment | NGB |  | 2023-06-22 |  |  | 1348996 | 1348996 | EA | 000000000001464117GZPCLNT100 | M_BEARING_ROLLER | BEARING,ROLR;ID 75 MM,OD 160 MM,WD 37 MM | BEARING,ROLLER;INSIDE DIAMETER:75 MM,OUTSIDE DIAMETER:160 MM,OVERALL WIDTH:37 MM,BORE SHAPE:CYLINDRICAL,NUMBER OF ROWS:1, ADDITIONAL FEATURES EN:FLANGES: INNER RING 2 | [23 empty] | BEARING | ROLLER | TYPE |  | INSIDE DIAMETER | 75 MM | OUTSIDE DIAMETER | 160 MM | OVERALL WIDTH | 37 MM | BORE SHAPE | CYLINDRICAL | NUMBER OF ROWS | 1 | CAGE MATERIAL |  | BEARING SERIES |  | DYNAMIC LOAD RATING |  | STATIC LOAD RATING |  | SPEED RATING |  | HAZARD CLASS |  | CERTIFICATION/STANDARD |  | ADDITIONAL FEATURES EN | FLANGES: INNER RING 2
STP_009 | Data Enrichment | NGB |  | 2023-06-22 |  |  | 1349019 | 1349019 | EA | 000000000001464684GZPCLNT100 | M_BEARING_ROLLER | BEARING,ROLR;TAPERED,OD 177.8 MM | BEARING,ROLLER;TYPE:TAPERED,OUTSIDE DIAMETER:177.8 MM,OVERALL WIDTH:56.642 MM,ADDITIONAL FEATURES EN:ADDITIONAL FEATURES:CUP TIMKEN ONLY ACCEPTABLE | [23 empty] | BEARING | ROLLER | TYPE | TAPERED | INSIDE DIAMETER |  | OUTSIDE DIAMETER | 177.8 MM | OVERALL WIDTH | 56.642 MM | BORE SHAPE |  | NUMBER OF ROWS |  | CAGE MATERIAL |  | BEARING SERIES |  | DYNAMIC LOAD RATING |  | STATIC LOAD RATING |  | SPEED RATING |  | HAZARD CLASS |  | CERTIFICATION/STANDARD |  | ADDITIONAL FEATURES EN | ADDITIONAL FEATURES:CUP TIMKEN ONLY ACCEPTABLE
STP_009 | Data Enrichment | NGB |  | 2023-06-22 |  |  | 1349020 | 1349020 | EA | 000000000001464688GZPCLNT100 | M_BEARING_ROLLER | BEARING,ROLR;NEEDLE,ID 3/4 IN,WD 3/4 IN | BEARING,ROLLER;TYPE:NEEDLE,INSIDE DIAMETER:3/4 IN,OUTSIDE DIAMETER:1-1/4 IN,OVERALL WIDTH:3/4 IN,BORE SHAPE:CYLINDRICAL, ADDITIONAL FEATURES EN:LESS INNER RING | [23 empty] | BEARING | ROLLER | TYPE | NEEDLE | INSIDE DIAMETER | 3/4 IN | OUTSIDE DIAMETER | 1-1/4 IN | OVERALL WIDTH | 3/4 IN | BORE SHAPE | CYLINDRICAL | NUMBER OF ROWS |  | CAGE MATERIAL |  | BEARING SERIES |  | DYNAMIC LOAD RATING |  | STATIC LOAD RATING |  | SPEED RATING |  | HAZARD CLASS |  | CERTIFICATION/STANDARD |  | ADDITIONAL FEATURES EN | LESS INNER RING
STP_009 | Data Enrichment | NGB |  | 2023-06-22 |  |  | 1349021 | 1349021 | EA | 000000000001464690GZPCLNT100 | M_BEARING_ROLLER | BEARING,ROLR;NEEDLE,ID 1-1/4 IN | BEARING,ROLLER;TYPE:NEEDLE,INSIDE DIAMETER:1-1/4 IN,OUTSIDE DIAMETER:2-1/16 IN,OVERALL WIDTH:1-1/4 IN,BORE SHAPE:CYLINDRICAL, ADDITIONAL FEATURES EN:WITH INNER RING | [23 empty] | BEARING | ROLLER | TYPE | NEEDLE | INSIDE DIAMETER | 1-1/4 IN | OUTSIDE DIAMETER | 2-1/16 IN | OVERALL WIDTH | 1-1/4 IN | BORE SHAPE | CYLINDRICAL | NUMBER OF ROWS |  | CAGE MATERIAL |  | BEARING SERIES |  | DYNAMIC LOAD RATING |  | STATIC LOAD RATING |  | SPEED RATING |  | HAZARD CLASS |  | CERTIFICATION/STANDARD |  | ADDITIONAL FEATURES EN | WITH INNER RING
STP_009 | Data Enrichment | NGB |  | 2023-06-22 |  |  | 1349022 | 1349022 | EA | 000000000001464692GZPCLNT100 | M_BEARING_ROLLER | BEARING,ROLR;NEEDLE,ID 2-1/4 IN,OD 3 IN | BEARING,ROLLER;TYPE:NEEDLE,INSIDE DIAMETER:2-1/4 IN,OUTSIDE DIAMETER:3 IN,OVERALL WIDTH:1-3/4 IN,BORE SHAPE:CYLINDRICAL, ADDITIONAL FEATURES EN:LESS INNER RING | [23 empty] | BEARING | ROLLER | TYPE | NEEDLE | INSIDE DIAMETER | 2-1/4 IN | OUTSIDE DIAMETER | 3 IN | OVERALL WIDTH | 1-3/4 IN | BORE SHAPE | CYLINDRICAL | NUMBER OF ROWS |  | CAGE MATERIAL |  | BEARING SERIES |  | DYNAMIC LOAD RATING |  | STATIC LOAD RATING |  | SPEED RATING |  | HAZARD CLASS |  | CERTIFICATION/STANDARD |  | ADDITIONAL FEATURES EN | LESS INNER RING
STP_009 | Data Enrichment | NGB |  | 2023-06-22 |  |  | 1349026 | 1349026 | EA | 000000000001464704GZPCLNT100 | M_BEARING_ROLLER | BEARING,ROLR;NEEDLE,ID 30 MM,OD 42 MM | BEARING,ROLLER;TYPE:NEEDLE,INSIDE DIAMETER:30 MM,OUTSIDE DIAMETER:42 MM,OVERALL WIDTH:17 MM,BORE SHAPE:CYLINDRICAL,ADDITIONAL FEATURES EN:LESS INNER RING | [23 empty] | BEARING | ROLLER | TYPE | NEEDLE | INSIDE DIAMETER | 30 MM | OUTSIDE DIAMETER | 42 MM | OVERALL WIDTH | 17 MM | BORE SHAPE | CYLINDRICAL | NUMBER OF ROWS |  | CAGE MATERIAL |  | BEARING SERIES |  | DYNAMIC LOAD RATING |  | STATIC LOAD RATING |  | SPEED RATING |  | HAZARD CLASS |  | CERTIFICATION/STANDARD |  | ADDITIONAL FEATURES EN | LESS INNER RING
STP_009 | Data Enrichment | NGB |  | 2023-06-22 |  |  | 1349027 | 1349027 | EA | 000000000001464705GZPCLNT100 | M_BEARING_ROLLER | BEARING,ROLR;ID 30 MM,OD 62 MM,WD 16 MM | BEARING,ROLLER;INSIDE DIAMETER:30 MM,OUTSIDE DIAMETER:62 MM,OVERALL WIDTH:16 MM,BORE SHAPE:CYLINDRICAL,NUMBER OF ROWS:1, ADDITIONAL FEATURES EN:NON-SEPARABLE OUTER RACE | [23 empty] | BEARING | ROLLER | TYPE |  | INSIDE DIAMETER | 30 MM | OUTSIDE DIAMETER | 62 MM | OVERALL WIDTH | 16 MM | BORE SHAPE | CYLINDRICAL | NUMBER OF ROWS | 1 | CAGE MATERIAL |  | BEARING SERIES |  | DYNAMIC LOAD RATING |  | STATIC LOAD RATING |  | SPEED RATING |  | HAZARD CLASS |  | CERTIFICATION/STANDARD |  | ADDITIONAL FEATURES EN | NON-SEPARABLE OUTER RACE
STP_009 | Data Enrichment | NGB |  | 2023-06-22 |  |  | 1349028 | 1349028 | EA | 000000000001464708GZPCLNT100 | M_BEARING_ROLLER | BEARING,ROLR;ID 55 MM,OD 100 MM,WD 21 MM | BEARING,ROLLER;INSIDE DIAMETER:55 MM,OUTSIDE DIAMETER:100 MM,OVERALL WIDTH:21 MM,BORE SHAPE:CYLINDRICAL,NUMBER OF ROWS:1, ADDITIONAL FEATURES EN:FLANGES: OUTER RING 2 | [23 empty] | BEARING | ROLLER | TYPE |  | INSIDE DIAMETER | 55 MM | OUTSIDE DIAMETER | 100 MM | OVERALL WIDTH | 21 MM | BORE SHAPE | CYLINDRICAL | NUMBER OF ROWS | 1 | CAGE MATERIAL |  | BEARING SERIES |  | DYNAMIC LOAD RATING |  | STATIC LOAD RATING |  | SPEED RATING |  | HAZARD CLASS |  | CERTIFICATION/STANDARD |  | ADDITIONAL FEATURES EN | FLANGES: OUTER RING 2
STP_009 | Data Enrichment | NGB |  | 2023-06-22 |  |  | 1349029 | 1349029 | EA | 000000000001464709GZPCLNT100 | M_BEARING_ROLLER | BEARING,ROLR;ID 66.96 MM,OD 100 MM | BEARING,ROLLER;INSIDE DIAMETER:66.96 MM,OUTSIDE DIAMETER:100 MM,OVERALL WIDTH:33.34 MM,BORE SHAPE:CYLINDRICAL,ADDITIONAL FEATURES EN:BOWER ONLY ACCEPTABLE | [23 empty] | BEARING | ROLLER | TYPE |  | INSIDE DIAMETER | 66.96 MM | OUTSIDE DIAMETER | 100 MM | OVERALL WIDTH | 33.34 MM | BORE SHAPE | CYLINDRICAL | NUMBER OF ROWS |  | CAGE MATERIAL |  | BEARING SERIES |  | DYNAMIC LOAD RATING |  | STATIC LOAD RATING |  | SPEED RATING |  | HAZARD CLASS |  | CERTIFICATION/STANDARD |  | ADDITIONAL FEATURES EN | BOWER ONLY ACCEPTABLE
STP_009 | Data Enrichment | NGB |  | 2023-06-22 |  |  | 1349030 | 1349030 | EA | 000000000001464711GZPCLNT100 | M_BEARING_ROLLER | BEARING,ROLR;ID 65 MM,OD 120 MM | BEARING,ROLLER;INSIDE DIAMETER:65 MM,OUTSIDE DIAMETER:120 MM,OVERALL WIDTH:1-1/2 IN,BORE SHAPE:CYLINDRICAL,ADDITIONAL FEATURES EN: LESS INNER RING | [23 empty] | BEARING | ROLLER | TYPE |  | INSIDE DIAMETER | 65 MM | OUTSIDE DIAMETER | 120 MM | OVERALL WIDTH | 1-1/2 IN | BORE SHAPE | CYLINDRICAL | NUMBER OF ROWS |  | CAGE MATERIAL |  | BEARING SERIES |  | DYNAMIC LOAD RATING |  | STATIC LOAD RATING |  | SPEED RATING |  | HAZARD CLASS |  | CERTIFICATION/STANDARD |  | ADDITIONAL FEATURES EN | LESS INNER RING
STP_009 | Data Enrichment | NGB |  | 2023-06-22 |  |  | 1349167 | 1349167 | EA | 000000000001442456GZPCLNT100 | M_BEARING_ROLLER | BEARING,ROLR;NEEDLE,ID 25 MM,OD 37 MM | BEARING,ROLLER;TYPE:NEEDLE,INSIDE DIAMETER:25 MM,OUTSIDE DIAMETER:37 MM,OVERALL WIDTH:17 MM,ADDITIONAL FEATURES EN:C/W OIL HOLE AND CIRCUMFERENCIAL GROOVE, LESS INNER RING | [23 empty] | BEARING | ROLLER | TYPE | NEEDLE | INSIDE DIAMETER | 25 MM | OUTSIDE DIAMETER | 37 MM | OVERALL WIDTH | 17 MM | BORE SHAPE |  | NUMBER OF ROWS |  | CAGE MATERIAL |  | BEARING SERIES |  | DYNAMIC LOAD RATING |  | STATIC LOAD RATING |  | SPEED RATING |  | HAZARD CLASS |  | CERTIFICATION/STANDARD |  | ADDITIONAL FEATURES EN | C/W OIL HOLE AND CIRCUMFERENCIAL GROOVE,LESS INNER RING
STP_009 | Data Enrichment | NGB |  | 2023-06-22 |  |  | 1349259 | 1349259 | EA | 000000000001464067GZPCLNT100 | M_BEARING_ROLLER | BEARING,ROLR;SPHERICAL,ID 180 MM,ROW 2 | BEARING,ROLLER;TYPE:SPHERICAL,INSIDE DIAMETER:180 MM,OUTSIDE DIAMETER:250 MM,OVERALL WIDTH:52 MM,BORE SHAPE:CYLINDRICAL,NUMBER OF ROWS:2,ADDITIONAL FEATURES EN:C3 CLEARANCE, WITH LUBRICATION GROOVE AND HOLES | [23 empty] | BEARING | ROLLER | TYPE | SPHERICAL | INSIDE DIAMETER | 180 MM | OUTSIDE DIAMETER | 250 MM | OVERALL WIDTH | 52 MM | BORE SHAPE | CYLINDRICAL | NUMBER OF ROWS | 2 | CAGE MATERIAL |  | BEARING SERIES |  | DYNAMIC LOAD RATING |  | STATIC LOAD RATING |  | SPEED RATING |  | HAZARD CLASS |  | CERTIFICATION/STANDARD |  | ADDITIONAL FEATURES EN | C3 CLEARANCE,WITH LUBRICATION GROOVE AND HOLES
STP_009 | Data Enrichment | NGB |  | 2023-06-22 |  |  | 1349261 | 1349261 | EA | 000000000001464072GZPCLNT100 | M_BEARING_ROLLER | BEARING,ROLR;SPHERICAL, SELF ALIGNING | BEARING,ROLLER;TYPE:SPHERICAL, SELF ALIGNING,INSIDE DIAMETER:55 MM,OUTSIDE DIAMETER:120 MM,OVERALL WIDTH:43 MM,BORE SHAPE:TAPERED, NUMBER OF ROWS:2,ADDITIONAL FEATURES EN:C3 CLEARANCE, C/W LUBRICATION GROOVE AND HOLES | [23 empty] | BEARING | ROLLER | TYPE | SPHERICAL,SELF ALIGNING | INSIDE DIAMETER | 55 MM | OUTSIDE DIAMETER | 120 MM | OVERALL WIDTH | 43 MM | BORE SHAPE | TAPERED | NUMBER OF ROWS | 2 | CAGE MATERIAL |  | BEARING SERIES |  | DYNAMIC LOAD RATING |  | STATIC LOAD RATING |  | SPEED RATING |  | HAZARD CLASS |  | CERTIFICATION/STANDARD |  | ADDITIONAL FEATURES EN | C3 CLEARANCE,C/W LUBRICATION GROOVE AND HOLES
STP_009 | Data Enrichment | NGB |  | 2023-06-22 |  |  | 1349262 | 1349262 | EA | 000000000001464085GZPCLNT100 | M_BEARING_ROLLER | BEARING,ROLR;SPHERICAL, SELF ALIGNING | BEARING,ROLLER;TYPE:SPHERICAL, SELF ALIGNING,INSIDE DIAMETER:75 MM,OUTSIDE DIAMETER:160 MM,OVERALL WIDTH:55 MM,BORE SHAPE: CYLINDRICAL,NUMBER OF ROWS:2,ADDITIONAL FEATURES EN:C/W LUBRICATION GROOVE AND HOLES, HARDENED CAGE, DYNAPAC VIBRATING,MACHINE SERVICE | [23 empty] | BEARING | ROLLER | TYPE | SPHERICAL,SELF ALIGNING | INSIDE DIAMETER | 75 MM | OUTSIDE DIAMETER | 160 MM | OVERALL WIDTH | 55 MM | BORE SHAPE | CYLINDRICAL | NUMBER OF ROWS | 2 | CAGE MATERIAL |  | BEARING SERIES |  | DYNAMIC LOAD RATING |  | STATIC LOAD RATING |  | SPEED RATING |  | HAZARD CLASS |  | CERTIFICATION/STANDARD |  | ADDITIONAL FEATURES EN | C/W LUBRICATION GROOVE AND HOLES,HARDENED CAGE,DYNAPAC VIBRATING,MACHINE SERVI
STP_009 | Data Enrichment | NGB |  | 2023-06-22 |  |  | 1349263 | 1349263 | EA | 000000000001464086GZPCLNT100 | M_BEARING_ROLLER | BEARING,ROLR;SPHERICAL, SELF ALIGNING | BEARING,ROLLER;TYPE:SPHERICAL, SELF ALIGNING,INSIDE DIAMETER:95 MM,OUTSIDE DIAMETER:200 MM,OVERALL WIDTH:67 MM | [23 empty] | BEARING | ROLLER | TYPE | SPHERICAL,SELF ALIGNING | INSIDE DIAMETER | 95 MM | OUTSIDE DIAMETER | 200 MM | OVERALL WIDTH | 67 MM | BORE SHAPE |  | NUMBER OF ROWS |  | CAGE MATERIAL |  | BEARING SERIES |  | DYNAMIC LOAD RATING |  | STATIC LOAD RATING |  | SPEED RATING |  | HAZARD CLASS |  | CERTIFICATION/STANDARD |  | ADDITIONAL FEATURES EN
STP_009 | Data Enrichment | NGB |  | 2023-06-22 |  |  | 1349264 | 1349264 | EA | 000000000001464089GZPCLNT100 | M_BEARING_ROLLER | BEARING,ROLR;ID 1-7/8 IN,OD 4 IN,ROW 1 | BEARING,ROLLER;INSIDE DIAMETER:1-7/8 IN,OUTSIDE DIAMETER:4 IN,OVERALL WIDTH:13/16 IN,BORE SHAPE:CYLINDRICAL,NUMBER OF ROWS:1, ADDITIONAL FEATURES EN:FLANGES: INNER RING 2 | [23 empty] | BEARING | ROLLER | TYPE |  | INSIDE DIAMETER | 1-7/8 IN | OUTSIDE DIAMETER | 4 IN | OVERALL WIDTH | 13/16 IN | BORE SHAPE | CYLINDRICAL | NUMBER OF ROWS | 1 | CAGE MATERIAL |  | BEARING SERIES |  | DYNAMIC LOAD RATING |  | STATIC LOAD RATING |  | SPEED RATING |  | HAZARD CLASS |  | CERTIFICATION/STANDARD |  | ADDITIONAL FEATURES EN | FLANGES: INNER RING 2
STP_009 | Data Enrichment | NGB |  | 2023-06-22 |  |  | 1349265 | 1349265 | EA | 000000000001464134GZPCLNT100 | M_BEARING_ROLLER | BEARING,ROLR;TAPERED,ID 55 MM,OD 100 MM | BEARING,ROLLER;TYPE:TAPERED,INSIDE DIAMETER:55 MM,OUTSIDE DIAMETER:100 MM,OVERALL WIDTH:22.75 MM,ADDITIONAL FEATURES EN:MEDIUM ANGLE | [23 empty] | BEARING | ROLLER | TYPE | TAPERED | INSIDE DIAMETER | 55 MM | OUTSIDE DIAMETER | 100 MM | OVERALL WIDTH | 22.75 MM | BORE SHAPE |  | NUMBER OF ROWS |  | CAGE MATERIAL |  | BEARING SERIES |  | DYNAMIC LOAD RATING |  | STATIC LOAD RATING |  | SPEED RATING |  | HAZARD CLASS |  | CERTIFICATION/STANDARD |  | ADDITIONAL FEATURES EN | MEDIUM ANGLE
STP_009 | Data Enrichment | NGB |  | 2023-06-22 |  |  | 1349266 | 1349266 | EA | 000000000001464139GZPCLNT100 | M_BEARING_ROLLER | BEARING,ROLR;TAPERED,ID 40 MM,OD 90 MM | BEARING,ROLLER;TYPE:TAPERED,INSIDE DIAMETER:40 MM,OUTSIDE DIAMETER:90 MM,OVERALL WIDTH:25.25 MM,ADDITIONAL FEATURES EN:MEDIUM ANGLE | [23 empty] | BEARING | ROLLER | TYPE | TAPERED | INSIDE DIAMETER | 40 MM | OUTSIDE DIAMETER | 90 MM | OVERALL WIDTH | 25.25 MM | BORE SHAPE |  | NUMBER OF ROWS |  | CAGE MATERIAL |  | BEARING SERIES |  | DYNAMIC LOAD RATING |  | STATIC LOAD RATING |  | SPEED RATING |  | HAZARD CLASS |  | CERTIFICATION/STANDARD |  | ADDITIONAL FEATURES EN | MEDIUM ANGLE
STP_009 | Data Enrichment | NGB |  | 2023-06-22 |  |  | 1349280 | 1349280 | EA | 000000000001464612GZPCLNT100 | M_BEARING_ROLLER | BEARING,ROLR;ID 4-1/4 IN,WD 1-3/8 IN | BEARING,ROLLER;INSIDE DIAMETER:4-1/4 IN,OVERALL WIDTH:1-3/8 IN,BORE SHAPE:CYLINDRICAL,ADDITIONAL FEATURES EN:CONE, 9/64 IN RADIUS (TIMKEN ONLY ACCEPTABLE) | [23 empty] | BEARING | ROLLER | TYPE |  | INSIDE DIAMETER | 4-1/4 IN | OUTSIDE DIAMETER |  | OVERALL WIDTH | 1-3/8 IN | BORE SHAPE | CYLINDRICAL | NUMBER OF ROWS |  | CAGE MATERIAL |  | BEARING SERIES |  | DYNAMIC LOAD RATING |  | STATIC LOAD RATING |  | SPEED RATING |  | HAZARD CLASS |  | CERTIFICATION/STANDARD |  | ADDITIONAL FEATURES EN | CONE,9/64 IN RADIUS (TIMKEN ONLY ACCEPTABLE)
STP_009 | Data Enrichment | NGB |  | 2023-06-22 |  |  | 1349287 | 1349287 | EA | 000000000001464778GZPCLNT100 | M_BEARING_ROLLER | BEARING,ROLR;NEEDLE,ID 46 MM,OD 29 MM | BEARING,ROLLER;TYPE:NEEDLE,INSIDE DIAMETER:46 MM,OUTSIDE DIAMETER:29 MM,OVERALL WIDTH:32 MM,BORE SHAPE:CYLINDRICAL,ADDITIONAL FEATURES EN:7-SIDED, LESS OUTER RING | [23 empty] | BEARING | ROLLER | TYPE | NEEDLE | INSIDE DIAMETER | 46 MM | OUTSIDE DIAMETER | 29 MM | OVERALL WIDTH | 32 MM | BORE SHAPE | CYLINDRICAL | NUMBER OF ROWS |  | CAGE MATERIAL |  | BEARING SERIES |  | DYNAMIC LOAD RATING |  | STATIC LOAD RATING |  | SPEED RATING |  | HAZARD CLASS |  | CERTIFICATION/STANDARD |  | ADDITIONAL FEATURES EN | 7-SIDED,LESS OUTER RING
STP_009 | Data Enrichment | NGB |  | 2023-06-22 |  |  | 1349387 | 1349387 | EA | 000000000001431081GZPCLNT100 | M_BEARING_ROLLER | BEARING,ROLR;SPHERICAL, SELF ALIGNING | BEARING,ROLLER;TYPE:SPHERICAL, SELF ALIGNING,INSIDE DIAMETER:120 MM,OUTSIDE DIAMETER:200 MM,OVERALL WIDTH:62 MM,BORE SHAPE: CYLINDRICAL,NUMBER OF ROWS:2,ADDITIONAL FEATURES EN:C3 CLEARANCE | [23 empty] | BEARING | ROLLER | TYPE | SPHERICAL,SELF ALIGNING | INSIDE DIAMETER | 120 MM | OUTSIDE DIAMETER | 200 MM | OVERALL WIDTH | 62 MM | BORE SHAPE | CYLINDRICAL | NUMBER OF ROWS | 2 | CAGE MATERIAL |  | BEARING SERIES |  | DYNAMIC LOAD RATING |  | STATIC LOAD RATING |  | SPEED RATING |  | HAZARD CLASS |  | CERTIFICATION/STANDARD |  | ADDITIONAL FEATURES EN | C3 CLEARANCE
STP_009 | Data Enrichment | NGB |  | 2023-06-22 |  |  | 1349400 | 1349400 | EA | 000000000001443189GZPCLNT100 | M_BEARING_ROLLER | BEARING,ROLR;ID 45 MM,OD 100 MM | BEARING,ROLLER;INSIDE DIAMETER:45 MM,OUTSIDE DIAMETER:100 MM,OVERALL WIDTH:24.99 MM,BORE SHAPE:CYLINDRICAL,ADDITIONAL FEATURES EN: NON-SEPARABLE TYPE | [23 empty] | BEARING | ROLLER | TYPE |  | INSIDE DIAMETER | 45 MM | OUTSIDE DIAMETER | 100 MM | OVERALL WIDTH | 24.99 MM | BORE SHAPE | CYLINDRICAL | NUMBER OF ROWS |  | CAGE MATERIAL |  | BEARING SERIES |  | DYNAMIC LOAD RATING |  | STATIC LOAD RATING |  | SPEED RATING |  | HAZARD CLASS |  | CERTIFICATION/STANDARD |  | ADDITIONAL FEATURES EN | NON-SEPARABLE TYPE
STP_009 | Data Enrichment | NGB |  | 2023-06-22 |  |  | 1349418 | 1349418 | EA | 000000000001425768GZPCLNT100 | M_BEARING_ROLLER | BEARING,ROLR;TAPERED,ID 1-1/8 IN | BEARING,ROLLER;TYPE:TAPERED,INSIDE DIAMETER:1-1/8 IN,OUTSIDE DIAMETER:2-7/8 IN,OVERALL WIDTH:7/8 IN,ADDITIONAL FEATURES EN:CUP AND CONE | [23 empty] | BEARING | ROLLER | TYPE | TAPERED | INSIDE DIAMETER | 1-1/8 IN | OUTSIDE DIAMETER | 2-7/8 IN | OVERALL WIDTH | 7/8 IN | BORE SHAPE |  | NUMBER OF ROWS |  | CAGE MATERIAL |  | BEARING SERIES |  | DYNAMIC LOAD RATING |  | STATIC LOAD RATING |  | SPEED RATING |  | HAZARD CLASS |  | CERTIFICATION/STANDARD |  | ADDITIONAL FEATURES EN | CUP AND CONE
STP_009 | Data Enrichment | NGB |  | 2023-06-22 |  |  | 1349465 | 1349465 | EA | 000000000001461872GZPCLNT100 | M_BEARING_ROLLER | BEARING,ROLR;NEEDLE,ID 89.26 MM,WD 35 MM | BEARING,ROLLER;TYPE:NEEDLE,INSIDE DIAMETER:89.26 MM,OUTSIDE DIAMETER:150 MM,OVERALL WIDTH:35 MM,BORE SHAPE:CYLINDRICAL,ADDITIONAL FEATURES EN:WITH LUBRICATION GROOVE AND HOLE, PLUS INNER RING | [23 empty] | BEARING | ROLLER | TYPE | NEEDLE | INSIDE DIAMETER | 89.26 MM | OUTSIDE DIAMETER | 150 MM | OVERALL WIDTH | 35 MM | BORE SHAPE | CYLINDRICAL | NUMBER OF ROWS |  | CAGE MATERIAL |  | BEARING SERIES |  | DYNAMIC LOAD RATING |  | STATIC LOAD RATING |  | SPEED RATING |  | HAZARD CLASS |  | CERTIFICATION/STANDARD |  | ADDITIONAL FEATURES EN | WITH LUBRICATION GROOVE AND HOLE,PLUS INNER RING
STP_009 | Data Enrichment | NGB |  | 2023-06-22 |  |  | 1349509 | 1349509 | EA | 000000000001464042GZPCLNT100 | M_BEARING_ROLLER | BEARING,ROLR;SPHERICAL, SELF ALIGNING | BEARING,ROLLER;TYPE:SPHERICAL, SELF ALIGNING,INSIDE DIAMETER:90 MM,OUTSIDE DIAMETER:190 MM,OVERALL WIDTH:64 MM,BORE SHAPE: CYLINDRICAL,ADDITIONAL FEATURES EN:C/W LUBRICATION GROOVE AND HOLES, C/W 2 SEALS | [23 empty] | BEARING | ROLLER | TYPE | SPHERICAL,SELF ALIGNING | INSIDE DIAMETER | 90 MM | OUTSIDE DIAMETER | 190 MM | OVERALL WIDTH | 64 MM | BORE SHAPE | CYLINDRICAL | NUMBER OF ROWS |  | CAGE MATERIAL |  | BEARING SERIES |  | DYNAMIC LOAD RATING |  | STATIC LOAD RATING |  | SPEED RATING |  | HAZARD CLASS |  | CERTIFICATION/STANDARD |  | ADDITIONAL FEATURES EN | C/W LUBRICATION GROOVE AND HOLES,C/W 2 SEALS
STP_009 | Data Enrichment | NGB |  | 2023-06-22 |  |  | 1351581 | 1351581 | EA | 000000000001444894GZPCLNT100 | M_BEARING_ROLLER | BEARING,ROLR;ID 70 MM,OD 180 MM,WD 42 MM | BEARING,ROLLER;INSIDE DIAMETER:70 MM,OUTSIDE DIAMETER:180 MM,OVERALL WIDTH:42 MM,BORE SHAPE:CYLINDRICAL,NUMBER OF ROWS:1, ADDITIONAL FEATURES EN:FLANGES: INNER RING 1, OUTER RING 2 | [23 empty] | BEARING | ROLLER | TYPE |  | INSIDE DIAMETER | 70 MM | OUTSIDE DIAMETER | 180 MM | OVERALL WIDTH | 42 MM | BORE SHAPE | CYLINDRICAL | NUMBER OF ROWS | 1 | CAGE MATERIAL |  | BEARING SERIES |  | DYNAMIC LOAD RATING |  | STATIC LOAD RATING |  | SPEED RATING |  | HAZARD CLASS |  | CERTIFICATION/STANDARD |  | ADDITIONAL FEATURES EN | FLANGES: INNER RING 1,OUTER RING 2
STP_009 | Data Enrichment | NGB |  | 2023-06-22 |  |  | 1352005 | 1352005 | EA | 000000000001444903GZPCLNT100 | M_BEARING_ROLLER | BEARING,ROLR;ID 45 MM,OD 100 MM,WD 31 MM | BEARING,ROLLER;INSIDE DIAMETER:45 MM,OUTSIDE DIAMETER:100 MM,OVERALL WIDTH:31 MM,BORE SHAPE:CYLINDRICAL,ADDITIONAL FEATURES EN: NON-SEPARABLE | [23 empty] | BEARING | ROLLER | TYPE |  | INSIDE DIAMETER | 45 MM | OUTSIDE DIAMETER | 100 MM | OVERALL WIDTH | 31 MM | BORE SHAPE | CYLINDRICAL | NUMBER OF ROWS |  | CAGE MATERIAL |  | BEARING SERIES |  | DYNAMIC LOAD RATING |  | STATIC LOAD RATING |  | SPEED RATING |  | HAZARD CLASS |  | CERTIFICATION/STANDARD |  | ADDITIONAL FEATURES EN | NON-SEPARABLE
STP_009 | Data Enrichment | NGB |  | 2023-06-22 |  |  | 1348143 | 1348143 | EA | 000000000001464061GZPCLNT100 | M_BEARING_ROLLER | BEARING,ROLR;SPHERICAL,ID 200 MM,ROW 2 | BEARING,ROLLER;TYPE:SPHERICAL,INSIDE DIAMETER:200 MM,OUTSIDE DIAMETER:340 MM,OVERALL WIDTH:112 MM,BORE SHAPE:CYLINDRICAL,NUMBER OF ROWS:2,ADDITIONAL FEATURES EN:C3 CLEARANCE, WITH LUBRICATION GROOVE AND HOLES | [23 empty] | BEARING | ROLLER | TYPE | SPHERICAL | INSIDE DIAMETER | 200 MM | OUTSIDE DIAMETER | 340 MM | OVERALL WIDTH | 112 MM | BORE SHAPE | CYLINDRICAL | NUMBER OF ROWS | 2 | CAGE MATERIAL |  | BEARING SERIES |  | DYNAMIC LOAD RATING |  | STATIC LOAD RATING |  | SPEED RATING |  | HAZARD CLASS |  | CERTIFICATION/STANDARD |  | ADDITIONAL FEATURES EN | C3 CLEARANCE,WITH LUBRICATION GROOVE AND HOLES
STP_009 | Data Enrichment | NGB |  | 2023-06-22 |  |  | 1348145 | 1348145 | EA | 000000000001464097GZPCLNT100 | M_BEARING_ROLLER | BEARING,ROLR;ID 7-1/2 IN,OD 12-1/2 IN | BEARING,ROLLER;INSIDE DIAMETER:7-1/2 IN,OUTSIDE DIAMETER:12-1/2 IN,OVERALL WIDTH:1-3/4 IN,BORE SHAPE:CYLINDRICAL,NUMBER OF ROWS:1, ADDITIONAL FEATURES EN:FLANGES: INNER RING 2, NO OUTER, FULLY FLOATING | [23 empty] | BEARING | ROLLER | TYPE |  | INSIDE DIAMETER | 7-1/2 IN | OUTSIDE DIAMETER | 12-1/2 IN | OVERALL WIDTH | 1-3/4 IN | BORE SHAPE | CYLINDRICAL | NUMBER OF ROWS | 1 | CAGE MATERIAL |  | BEARING SERIES |  | DYNAMIC LOAD RATING |  | STATIC LOAD RATING |  | SPEED RATING |  | HAZARD CLASS |  | CERTIFICATION/STANDARD |  | ADDITIONAL FEATURES EN | FLANGES: INNER RING 2,NO OUTER,FULLY FLOATING
STP_009 | Data Enrichment | NGB |  | 2023-06-22 |  |  | 1348262 | 1348262 | EA | 000000000001464090GZPCLNT100 | M_BEARING_ROLLER | BEARING,ROLR;ID 2-3/4 IN,OD 5-1/4 IN | BEARING,ROLLER;INSIDE DIAMETER:2-3/4 IN,OUTSIDE DIAMETER:5-1/4 IN,OVERALL WIDTH:15/16 IN,BORE SHAPE:CYLINDRICAL,NUMBER OF ROWS:1, ADDITIONAL FEATURES EN:FLANGES: INNER RING 2 | [23 empty] | BEARING | ROLLER | TYPE |  | INSIDE DIAMETER | 2-3/4 IN | OUTSIDE DIAMETER | 5-1/4 IN | OVERALL WIDTH | 15/16 IN | BORE SHAPE | CYLINDRICAL | NUMBER OF ROWS | 1 | CAGE MATERIAL |  | BEARING SERIES |  | DYNAMIC LOAD RATING |  | STATIC LOAD RATING |  | SPEED RATING |  | HAZARD CLASS |  | CERTIFICATION/STANDARD |  | ADDITIONAL FEATURES EN | FLANGES: INNER RING 2
STP_009 | Data Enrichment | NGB |  | 2023-06-22 |  |  | 1348844 | 1348844 | EA | 000000000001436949GZPCLNT100 | M_BEARING_ROLLER | BEARING,ROLR;OPEN,ID 50 MM | BEARING,ROLLER;TYPE:OPEN,INSIDE DIAMETER:50 MM,ADDITIONAL FEATURES EN:UNIT, 160 MM SQUARE FLANGE, H/DUTY, CAST IRON, HORIZONTAL TACONITE,SEAL WITH V-RING | [23 empty] | BEARING | ROLLER | TYPE | OPEN | INSIDE DIAMETER | 50 MM | OUTSIDE DIAMETER |  | OVERALL WIDTH |  | BORE SHAPE |  | NUMBER OF ROWS |  | CAGE MATERIAL |  | BEARING SERIES |  | DYNAMIC LOAD RATING |  | STATIC LOAD RATING |  | SPEED RATING |  | HAZARD CLASS |  | CERTIFICATION/STANDARD |  | ADDITIONAL FEATURES EN | UNIT,160 MM SQUARE FLANGE,H/DUTY,CAST IRON,HORIZONTAL TACONITE,SEAL WITH V-RING
STP_009 | Data Enrichment | NGB |  | 2023-06-22 |  |  | 1350783 | 1350783 | EA | 000000000001426743GZPCLNT100 | M_BEARING_ROLLER | BEARING,ROLR;TAPERED,ID 90 MM,OD 155 MM | BEARING,ROLLER;TYPE:TAPERED,INSIDE DIAMETER:90 MM,OUTSIDE DIAMETER:155 MM,OVERALL WIDTH:44 MM,BORE SHAPE:CYLINDRICAL,NUMBER OF ROWS:1,ADDITIONAL FEATURES EN:CUP AND CONE | [23 empty] | BEARING | ROLLER | TYPE | TAPERED | INSIDE DIAMETER | 90 MM | OUTSIDE DIAMETER | 155 MM | OVERALL WIDTH | 44 MM | BORE SHAPE | CYLINDRICAL | NUMBER OF ROWS | 1 | CAGE MATERIAL |  | BEARING SERIES |  | DYNAMIC LOAD RATING |  | STATIC LOAD RATING |  | SPEED RATING |  | HAZARD CLASS |  | CERTIFICATION/STANDARD |  | ADDITIONAL FEATURES EN | CUP AND CONE
STP_009 | Data Enrichment | NGB |  | 2023-06-22 |  |  | 1350823 | 1350823 | EA | 000000000001363806GZPCLNT100 | M_BEARING_ROLLER | BEARING,ROLR;SPHERICAL, SELF ALIGNING | BEARING,ROLLER;TYPE:SPHERICAL, SELF ALIGNING,ADDITIONAL FEATURES EN:LAUNDERHOOD ROTATION ARM | [23 empty] | BEARING | ROLLER | TYPE | SPHERICAL,SELF ALIGNING | INSIDE DIAMETER |  | OUTSIDE DIAMETER |  | OVERALL WIDTH |  | BORE SHAPE |  | NUMBER OF ROWS |  | CAGE MATERIAL |  | BEARING SERIES |  | DYNAMIC LOAD RATING |  | STATIC LOAD RATING |  | SPEED RATING |  | HAZARD CLASS |  | CERTIFICATION/STANDARD |  | ADDITIONAL FEATURES EN | LAUNDERHOOD ROTATION ARM
STP_009 | Data Enrichment | NGB |  | 2023-06-22 |  |  | 1350887 | 1350887 | EA | 000000000001464068GZPCLNT100 | M_BEARING_ROLLER | BEARING,ROLR;SPHERICAL,ID 130 MM,ROW 2 | BEARING,ROLLER;TYPE:SPHERICAL,INSIDE DIAMETER:130 MM,OUTSIDE DIAMETER:200 MM,OVERALL WIDTH:69 MM,BORE SHAPE:CYLINDRICAL,NUMBER OF ROWS:2,ADDITIONAL FEATURES EN:C3 CLEARANCE, WITH LUBRICATION GROOVE AND HOLES | [23 empty] | BEARING | ROLLER | TYPE | SPHERICAL | INSIDE DIAMETER | 130 MM | OUTSIDE DIAMETER | 200 MM | OVERALL WIDTH | 69 MM | BORE SHAPE | CYLINDRICAL | NUMBER OF ROWS | 2 | CAGE MATERIAL |  | BEARING SERIES |  | DYNAMIC LOAD RATING |  | STATIC LOAD RATING |  | SPEED RATING |  | HAZARD CLASS |  | CERTIFICATION/STANDARD |  | ADDITIONAL FEATURES EN | C3 CLEARANCE,WITH LUBRICATION GROOVE AND HOLES
STP_009 | Data Enrichment | NGB |  | 2023-06-22 |  |  | 1351003 | 1351003 | EA | 000000000001431109GZPCLNT100 | M_BEARING_ROLLER | BEARING,ROLR;TAPERED,ID 3-1/16 IN,ROW 1 | BEARING,ROLLER;TYPE:TAPERED,INSIDE DIAMETER:3-1/16 IN,OUTSIDE DIAMETER:5 IN,OVERALL WIDTH:29/32 IN,BORE SHAPE:CYLINDRICAL,NUMBER OF ROWS:1,ADDITIONAL FEATURES EN:CUP AND CONE | [23 empty] | BEARING | ROLLER | TYPE | TAPERED | INSIDE DIAMETER | 3-1/16 IN | OUTSIDE DIAMETER | 5 IN | OVERALL WIDTH | 29/32 IN | BORE SHAPE | CYLINDRICAL | NUMBER OF ROWS | 1 | CAGE MATERIAL |  | BEARING SERIES |  | DYNAMIC LOAD RATING |  | STATIC LOAD RATING |  | SPEED RATING |  | HAZARD CLASS |  | CERTIFICATION/STANDARD |  | ADDITIONAL FEATURES EN | CUP AND CONE
STP_009 | Data Enrichment | NGB |  | 2023-06-22 |  |  | 1351014 | 1351014 | EA | 000000000001435509GZPCLNT100 | M_BEARING_ROLLER | BEARING,ROLR;TAPERED,ID 1-1/16 IN | BEARING,ROLLER;TYPE:TAPERED,INSIDE DIAMETER:1-1/16 IN,OUTSIDE DIAMETER:3-17/64 IN,OVERALL WIDTH:15/16 IN,ADDITIONAL FEATURES EN:1. 6875 X 3.2650 X .9375 | [23 empty] | BEARING | ROLLER | TYPE | TAPERED | INSIDE DIAMETER | 1-1/16 IN | OUTSIDE DIAMETER | 3-17/64 IN | OVERALL WIDTH | 15/16 IN | BORE SHAPE |  | NUMBER OF ROWS |  | CAGE MATERIAL |  | BEARING SERIES |  | DYNAMIC LOAD RATING |  | STATIC LOAD RATING |  | SPEED RATING |  | HAZARD CLASS |  | CERTIFICATION/STANDARD |  | ADDITIONAL FEATURES EN | 1. 6875 X 3.2650 X .9375
STP_009 | Data Enrichment | NGB |  | 2023-06-22 |  |  | 1351063 | 1351063 | EA | 000000000001426368GZPCLNT100 | M_BEARING_ROLLER | BEARING,ROLR;UNIT: C/W UPPER AND LOWER B | BEARING,ROLLER;ADDITIONAL FEATURES EN:UNIT: C/W UPPER AND LOWER BEARINGS, GALIGHER 1.5 IN SAA 2200 X 60 P,UMP | [23 empty] | BEARING | ROLLER | TYPE |  | INSIDE DIAMETER |  | OUTSIDE DIAMETER |  | OVERALL WIDTH |  | BORE SHAPE |  | NUMBER OF ROWS |  | CAGE MATERIAL |  | BEARING SERIES |  | DYNAMIC LOAD RATING |  | STATIC LOAD RATING |  | SPEED RATING |  | HAZARD CLASS |  | CERTIFICATION/STANDARD |  | ADDITIONAL FEATURES EN | UNIT: C/W UPPER AND LOWER BEARINGS,GALIGHER 1.5 IN SAA 2200 X 60 P,UMP
STP_009 | Data Enrichment | NGB |  | 2023-06-22 |  |  | 1351073 | 1351073 | EA | 000000000001348979GZPCLNT100 | M_BEARING_ROLLER | BEARING,ROLR;ID 85 MM,OD 180 MM,WD 41 MM | BEARING,ROLLER;INSIDE DIAMETER:85 MM,OUTSIDE DIAMETER:180 MM,OVERALL WIDTH:41 MM,BORE SHAPE:CYLINDRICAL,NUMBER OF ROWS:1, ADDITIONAL FEATURES EN:CYL.BORE, NO FLG INNER RING, C3 CLEARANCE, (INNER RACE TO BE SEPERA,TE) ROWS- SINGLE, CLEARANCE- GREATER THAN NORMAL | [23 empty] | BEARING | ROLLER | TYPE |  | INSIDE DIAMETER | 85 MM | OUTSIDE DIAMETER | 180 MM | OVERALL WIDTH | 41 MM | BORE SHAPE | CYLINDRICAL | NUMBER OF ROWS | 1 | CAGE MATERIAL |  | BEARING SERIES |  | DYNAMIC LOAD RATING |  | STATIC LOAD RATING |  | SPEED RATING |  | HAZARD CLASS |  | CERTIFICATION/STANDARD |  | ADDITIONAL FEATURES EN | CYL.BORE,NO FLG INNER RING,C3 CLEARANCE,(INNER RACE TO BE SEPERA,TE) ROWS- SINGLE,CLEARANCE- GREATER THAN
STP_009 | Data Enrichment | NGB |  | 2023-06-22 |  |  | 1353045 | 1353045 | EA | 000000000001443931GZPCLNT100 | M_BEARING_ROLLER | BEARING,ROLR;ID 150 MM,OD 210 MM,ROW 2 | BEARING,ROLLER;INSIDE DIAMETER:150 MM,OUTSIDE DIAMETER:210 MM,OVERALL WIDTH:80 MM,BORE SHAPE:CYLINDRICAL,NUMBER OF ROWS:2, ADDITIONAL FEATURES EN:SEALED, LIGHT SERIES, INNER AND OUTER RING FLANGED, MAXIMUM COMPLEM,ENT | [23 empty] | BEARING | ROLLER | TYPE |  | INSIDE DIAMETER | 150 MM | OUTSIDE DIAMETER | 210 MM | OVERALL WIDTH | 80 MM | BORE SHAPE | CYLINDRICAL | NUMBER OF ROWS | 2 | CAGE MATERIAL |  | BEARING SERIES |  | DYNAMIC LOAD RATING |  | STATIC LOAD RATING |  | SPEED RATING |  | HAZARD CLASS |  | CERTIFICATION/STANDARD |  | ADDITIONAL FEATURES EN | SEALED,LIGHT SERIES,INNER AND OUTER RING FLANGED,MAXIMUM COMPLEM,ENT
STP_009 | Data Enrichment | NGB |  | 2023-06-22 |  |  | 1354469 | 1354469 | EA | 000000000001424541GZPCLNT100 | M_BEARING_ROLLER | BEARING,ROLR;SPHERICAL, SELF ALIGNING | BEARING,ROLLER;TYPE:SPHERICAL, SELF ALIGNING,INSIDE DIAMETER:200 MM,OUTSIDE DIAMETER:360 MM,OVERALL WIDTH:128 MM,BORE SHAPE: CYLINDRICAL,NUMBER OF ROWS:2,ADDITIONAL FEATURES EN:C3 CLEARANCE, C/W LUBRICATION GROOVE AND HOLES | [23 empty] | BEARING | ROLLER | TYPE | SPHERICAL,SELF ALIGNING | INSIDE DIAMETER | 200 MM | OUTSIDE DIAMETER | 360 MM | OVERALL WIDTH | 128 MM | BORE SHAPE | CYLINDRICAL | NUMBER OF ROWS | 2 | CAGE MATERIAL |  | BEARING SERIES |  | DYNAMIC LOAD RATING |  | STATIC LOAD RATING |  | SPEED RATING |  | HAZARD CLASS |  | CERTIFICATION/STANDARD |  | ADDITIONAL FEATURES EN | C3 CLEARANCE,C/W LUBRICATION GROOVE AND HOLES
STP_009 | Data Enrichment | NGB |  | 2023-06-22 |  |  | 1354862 | 1354862 | EA | 000000000001424531GZPCLNT100 | M_BEARING_ROLLER | BEARING,ROLR;ID 200 MM,OD 360 MM,ROW 1 | BEARING,ROLLER;INSIDE DIAMETER:200 MM,OUTSIDE DIAMETER:360 MM,OVERALL WIDTH:58 MM,BORE SHAPE:CYLINDRICAL,NUMBER OF ROWS:1, ADDITIONAL FEATURES EN:C3 TOLERANCE, 2 OUTER AND 1 INNER FLG | [23 empty] | BEARING | ROLLER | TYPE |  | INSIDE DIAMETER | 200 MM | OUTSIDE DIAMETER | 360 MM | OVERALL WIDTH | 58 MM | BORE SHAPE | CYLINDRICAL | NUMBER OF ROWS | 1 | CAGE MATERIAL |  | BEARING SERIES |  | DYNAMIC LOAD RATING |  | STATIC LOAD RATING |  | SPEED RATING |  | HAZARD CLASS |  | CERTIFICATION/STANDARD |  | ADDITIONAL FEATURES EN | C3 TOLERANCE,2 OUTER AND 1 INNER FLG
STP_009 | Data Enrichment | NGB |  | 2023-06-22 |  |  | 1354863 | 1354863 | EA | 000000000001424530GZPCLNT100 | M_BEARING_ROLLER | BEARING,ROLR;ID 140 MM,OD 300 MM,ROW 1 | BEARING,ROLLER;INSIDE DIAMETER:140 MM,OUTSIDE DIAMETER:300 MM,OVERALL WIDTH:62 MM,BORE SHAPE:CYLINDRICAL,NUMBER OF ROWS:1, ADDITIONAL FEATURES EN:C3 TOLERANCE, 2 OUTER AND 1 INNER FLG | [23 empty] | BEARING | ROLLER | TYPE |  | INSIDE DIAMETER | 140 MM | OUTSIDE DIAMETER | 300 MM | OVERALL WIDTH | 62 MM | BORE SHAPE | CYLINDRICAL | NUMBER OF ROWS | 1 | CAGE MATERIAL |  | BEARING SERIES |  | DYNAMIC LOAD RATING |  | STATIC LOAD RATING |  | SPEED RATING |  | HAZARD CLASS |  | CERTIFICATION/STANDARD |  | ADDITIONAL FEATURES EN | C3 TOLERANCE,2 OUTER AND 1 INNER FLG
STP_009 | Data Enrichment | NGB |  | 2023-06-22 |  |  | 1359198 | 1359198 | EA | 000000000001364996GZPCLNT100 | M_BEARING_ROLLER | BEARING,ROLR;SPHERICAL, SELF ALIGNING | BEARING,ROLLER;TYPE:SPHERICAL, SELF ALIGNING,INSIDE DIAMETER:35 MM,OUTSIDE DIAMETER:72 MM,OVERALL WIDTH:28 MM,BORE SHAPE: CYLINDRICAL,NUMBER OF ROWS:2,ADDITIONAL FEATURES EN:SEALED | [23 empty] | BEARING | ROLLER | TYPE | SPHERICAL,SELF ALIGNING | INSIDE DIAMETER | 35 MM | OUTSIDE DIAMETER | 72 MM | OVERALL WIDTH | 28 MM | BORE SHAPE | CYLINDRICAL | NUMBER OF ROWS | 2 | CAGE MATERIAL |  | BEARING SERIES |  | DYNAMIC LOAD RATING |  | STATIC LOAD RATING |  | SPEED RATING |  | HAZARD CLASS |  | CERTIFICATION/STANDARD |  | ADDITIONAL FEATURES EN | SEALED
STP_009 | Data Enrichment | NGB |  | 2023-06-22 |  |  | 1365510 | 1365510 | EA | 000000000001464095GZPCLNT100 | M_BEARING_ROLLER | BEARING,ROLR;ID 6-1/2 IN,OD 11 IN,ROW 1 | BEARING,ROLLER;INSIDE DIAMETER:6-1/2 IN,OUTSIDE DIAMETER:11 IN,OVERALL WIDTH:1-9/16 IN,BORE SHAPE:CYLINDRICAL,NUMBER OF ROWS:1, ADDITIONAL FEATURES EN:FLANGES: INNER RING 2, OUTER RING 1 | [23 empty] | BEARING | ROLLER | TYPE |  | INSIDE DIAMETER | 6-1/2 IN | OUTSIDE DIAMETER | 11 IN | OVERALL WIDTH | 1-9/16 IN | BORE SHAPE | CYLINDRICAL | NUMBER OF ROWS | 1 | CAGE MATERIAL |  | BEARING SERIES |  | DYNAMIC LOAD RATING |  | STATIC LOAD RATING |  | SPEED RATING |  | HAZARD CLASS |  | CERTIFICATION/STANDARD |  | ADDITIONAL FEATURES EN | FLANGES: INNER RING 2,OUTER RING 1
STP_009 | Data Enrichment | NGB |  | 2023-06-22 |  |  | 1284384 | 1284384 | EA | 000000000001421094GZPCLNT100 | M_BEARING_SLEEVE | BEARING,SLV;STRGT,ID 102 MM,OD 118 MM | BEARING,SLEEVE;TYPE:STRAIGHT,INSIDE DIAMETER:102 MM,OUTSIDE DIAMETER:118 MM,LENGTH:60 MM,MATERIAL:STEEL HARDENED,ADDITIONAL FEATURES EN:REFERENCE NO: 208216638 | [23 empty] | BEARING | SLEEVE | TYPE | STRAIGHT | INSIDE DIAMETER | 102 MM | OUTSIDE DIAMETER | 118 MM | LENGTH | 60 MM | MATERIAL | STEEL HARDENED | HAZARD CLASS |  | CERTIFICATION/STANDARD |  | ADDITIONAL FEATURES EN | REFERENCE NO: 208216638
STP_009 | Data Enrichment | NGB |  | 2023-06-22 |  |  | 1284428 | 1284428 | EA | 000000000001419032GZPCLNT100 | M_BEARING_SLEEVE | BEARING,SLV;ID 89.185 MM,OD 104.869 MM | BEARING,SLEEVE;INSIDE DIAMETER:89.185 MM,OUTSIDE DIAMETER:104.869 MM,LENGTH:52 MM | [23 empty] | BEARING | SLEEVE | TYPE |  | INSIDE DIAMETER | 89.185 MM | OUTSIDE DIAMETER | 104.869 MM | LENGTH | 52 MM | MATERIAL |  | HAZARD CLASS |  | CERTIFICATION/STANDARD |  | ADDITIONAL FEATURES EN
STP_009 | Data Enrichment | NGB |  | 2023-06-22 |  |  | 1284528 | 1284528 | EA | 000000000001402649GZPCLNT100 | M_BEARING_SLEEVE | BEARING,SLV;EXTERNAL GROOVE,OD 3-1/4 IN | BEARING,SLEEVE;TYPE:EXTERNAL GROOVE,INSIDE DIAMETER:2-49/64 IN,OUTSIDE DIAMETER:3-1/4 IN,LENGTH:2-49/64 IN,MATERIAL:STEEL | [23 empty] | BEARING | SLEEVE | TYPE | EXTERNAL GROOVE | INSIDE DIAMETER | 2-49/64 IN | OUTSIDE DIAMETER | 3-1/4 IN | LENGTH | 2-49/64 IN | MATERIAL | STEEL | HAZARD CLASS |  | CERTIFICATION/STANDARD |  | ADDITIONAL FEATURES EN
STP_009 | Data Enrichment | NGB |  | 2023-06-22 |  |  | 1284529 | 1284529 | EA | 000000000001402648GZPCLNT100 | M_BEARING_SLEEVE | BEARING,SLV;ID 51 MM,OD 64 MM,LG 60 MM | BEARING,SLEEVE;INSIDE DIAMETER:51 MM,OUTSIDE DIAMETER:64 MM,LENGTH:60 MM | [23 empty] | BEARING | SLEEVE | TYPE |  | INSIDE DIAMETER | 51 MM | OUTSIDE DIAMETER | 64 MM | LENGTH | 60 MM | MATERIAL |  | HAZARD CLASS |  | CERTIFICATION/STANDARD |  | ADDITIONAL FEATURES EN
STP_009 | Data Enrichment | NGB |  | 2023-06-22 |  |  | 1284530 | 1284530 | EA | 000000000001402647GZPCLNT100 | M_BEARING_SLEEVE | BEARING,SLV;ID 44.61 MM,OD 57.137 MM | BEARING,SLEEVE;INSIDE DIAMETER:44.61 MM,OUTSIDE DIAMETER:57.137 MM,LENGTH:37.34 MM | [23 empty] | BEARING | SLEEVE | TYPE |  | INSIDE DIAMETER | 44.61 MM | OUTSIDE DIAMETER | 57.137 MM | LENGTH | 37.34 MM | MATERIAL |  | HAZARD CLASS |  | CERTIFICATION/STANDARD |  | ADDITIONAL FEATURES EN
STP_009 | Data Enrichment | NGB |  | 2023-06-22 |  |  | 1284531 | 1284531 | EA | 000000000001402646GZPCLNT100 | M_BEARING_SLEEVE | BEARING,SLV;ID 64 MM,OD 76 MM,LG 57 MM | BEARING,SLEEVE;INSIDE DIAMETER:64 MM,OUTSIDE DIAMETER:76 MM,LENGTH:57 MM | [23 empty] | BEARING | SLEEVE | TYPE |  | INSIDE DIAMETER | 64 MM | OUTSIDE DIAMETER | 76 MM | LENGTH | 57 MM | MATERIAL |  | HAZARD CLASS |  | CERTIFICATION/STANDARD |  | ADDITIONAL FEATURES EN
STP_009 | Data Enrichment | NGB |  | 2023-06-22 |  |  | 1284567 | 1284567 | EA | 000000000001401731GZPCLNT100 | M_BEARING_SLEEVE | BEARING,SLV;ID 2-17/64 IN,OD 2-3/4 IN | BEARING,SLEEVE;INSIDE DIAMETER:2-17/64 IN,OUTSIDE DIAMETER:2-3/4 IN,LENGTH:2-23/64 IN,MATERIAL:STEEL | [23 empty] | BEARING | SLEEVE | TYPE |  | INSIDE DIAMETER | 2-17/64 IN | OUTSIDE DIAMETER | 2-3/4 IN | LENGTH | 2-23/64 IN | MATERIAL | STEEL | HAZARD CLASS |  | CERTIFICATION/STANDARD |  | ADDITIONAL FEATURES EN
STP_009 | Data Enrichment | NGB |  | 2023-06-22 |  |  | 1291015 | 1291015 | EA | 000000000001365274GZPCLNT100 | M_BEARING_SLEEVE | BEARING,SLV;BUSHING CYLINDRICAL, LATCH A | BEARING,SLEEVE;TYPE:BUSHING CYLINDRICAL, LATCH ARM,INSIDE DIAMETER:2-3/8 IN,OUTSIDE DIAMETER:2-3/4 IN,LENGTH:2 IN,MATERIAL:BRONZE | [23 empty] | BEARING | SLEEVE | TYPE | BUSHING CYLINDRICAL,LATCH ARM | INSIDE DIAMETER | 2-3/8 IN | OUTSIDE DIAMETER | 2-3/4 IN | LENGTH | 2 IN | MATERIAL | BRONZE | HAZARD CLASS |  | CERTIFICATION/STANDARD |  | ADDITIONAL FEATURES EN
STP_009 | Data Enrichment | NGB |  | 2023-06-22 |  |  | 1297899 | 1297899 | EA | 000000000001466477GZPCLNT100 | M_BEARING_SLEEVE | BEARING,SLV;SHV,ASSY, CO | BEARING,SLEEVE;TYPE:SHEAVE,ADDITIONAL FEATURES EN:ASSY, CO | [23 empty] | BEARING | SLEEVE | TYPE | SHEAVE | INSIDE DIAMETER |  | OUTSIDE DIAMETER |  | LENGTH |  | MATERIAL |  | HAZARD CLASS |  | CERTIFICATION/STANDARD |  | ADDITIONAL FEATURES EN | ASSY,CO
STP_009 | Data Enrichment | NGB |  | 2023-06-22 |  |  | 1298296 | 1298296 | EA | 000000000001467160GZPCLNT100 | M_BEARING_SLEEVE | BEARING,SLV;GEAR REDUCER,BABBIT | BEARING,SLEEVE;TYPE:GEAR REDUCER,MATERIAL:BABBIT,ADDITIONAL FEATURES EN:RENKE AGMA-421-06 ,(SET = 1 THRUST + 1 AXIAL) | [23 empty] | BEARING | SLEEVE | TYPE | GEAR REDUCER | INSIDE DIAMETER |  | OUTSIDE DIAMETER |  | LENGTH |  | MATERIAL | BABBIT | HAZARD CLASS |  | CERTIFICATION/STANDARD |  | ADDITIONAL FEATURES EN | RENKE AGMA-421-06,(SET = 1 THRUST + 1 AXIAL)
STP_009 | Data Enrichment | NGB |  | 2023-06-22 |  |  | 1344815 | 1344815 | EA | 000000000001403362GZPCLNT100 | M_BEARING_SLEEVE | BEARING,SLV;TPRD,ID 45 MM,OD 70 MM | BEARING,SLEEVE;TYPE:TAPERED,INSIDE DIAMETER:45 MM,OUTSIDE DIAMETER:70 MM | [23 empty] | BEARING | SLEEVE | TYPE | TAPERED | INSIDE DIAMETER | 45 MM | OUTSIDE DIAMETER | 70 MM | LENGTH |  | MATERIAL |  | HAZARD CLASS |  | CERTIFICATION/STANDARD |  | ADDITIONAL FEATURES EN
STP_009 | Data Enrichment | NGB |  | 2023-06-22 |  |  | 1346446 | 1346446 | EA | 000000000001437237GZPCLNT100 | M_BEARING_SLEEVE | BEARING,SLV;SLDE,SET: PLAIN SHELL, HSG | BEARING,SLEEVE;TYPE:SLIDE,ADDITIONAL FEATURES EN:SET: PLAIN SHELL, HSG | [23 empty] | BEARING | SLEEVE | TYPE | SLIDE | INSIDE DIAMETER |  | OUTSIDE DIAMETER |  | LENGTH |  | MATERIAL |  | HAZARD CLASS |  | CERTIFICATION/STANDARD |  | ADDITIONAL FEATURES EN | SET: PLAIN SHELL,HSG
STP_009 | Data Enrichment | NGB |  | 2023-06-22 |  |  | 1348534 | 1348534 | EA | 000000000001472033GZPCLNT100 | M_BEARING_SLEEVE | BEARING,SLV;SWVL,(REP'D) | BEARING,SLEEVE;TYPE:SWIVEL,ADDITIONAL FEATURES EN:REP'D | [23 empty] | BEARING | SLEEVE | TYPE | SWIVEL | INSIDE DIAMETER |  | OUTSIDE DIAMETER |  | LENGTH |  | MATERIAL |  | HAZARD CLASS |  | CERTIFICATION/STANDARD |  | ADDITIONAL FEATURES EN | REP'D
STP_009 | Data Enrichment | NGB |  | 2023-06-22 |  |  | 1349332 | 1349332 | EA | 000000000001468858GZPCLNT100 | M_BEARING_SLEEVE | BEARING,SLV;C | BEARING,SLEEVE;MATERIAL:CARBON | [23 empty] | BEARING | SLEEVE | TYPE |  | INSIDE DIAMETER |  | OUTSIDE DIAMETER |  | LENGTH |  | MATERIAL | CARBON | HAZARD CLASS |  | CERTIFICATION/STANDARD |  | ADDITIONAL FEATURES EN
STP_009 | Data Enrichment | NGB |  | 2023-06-22 |  |  | 1349513 | 1349513 | PAA | 000000000001468267GZPCLNT100 | M_BEARING_SLEEVE | BEARING,SLV;ID 4 IN | BEARING,SLEEVE;INSIDE DIAMETER:4 IN,ADDITIONAL FEATURES EN:(1) PAIR = 4 HALVES, REFERENCE NO: C66114/13/22 | [23 empty] | BEARING | SLEEVE | TYPE |  | INSIDE DIAMETER | 4 IN | OUTSIDE DIAMETER |  | LENGTH |  | MATERIAL |  | HAZARD CLASS |  | CERTIFICATION/STANDARD |  | ADDITIONAL FEATURES EN | (1) PAIR = 4 HALVES | [56 empty] | REFERENCE NO: C66114/13/22
STP_009 | Data Enrichment | NGB |  | 2023-06-22 |  |  | 1364569 | 1364569 | EA | 000000000001458847GZPCLNT100 | M_BEARING_SLEEVE | ZZ - REPLACED BY 4046439 | BEARING,SLEEVE;INSIDE DIAMETER:280 MM,ADDITIONAL FEATURES EN:(2) HALVES, FRAME OVF545, REFERENCE NO: 225835A | [23 empty] | BEARING | SLEEVE | TYPE |  | INSIDE DIAMETER | 280 MM | OUTSIDE DIAMETER |  | LENGTH |  | MATERIAL |  | HAZARD CLASS |  | CERTIFICATION/STANDARD |  | ADDITIONAL FEATURES EN | (2) HALVES,FRAME OVF545 | [56 empty] | REFERENCE NO: 225835A
STP_009 | Data Enrichment | NGB |  | 2023-06-22 |  |  | 1348322 | 1348322 | EA | 000000000001363102GZPCLNT100 | M_BEARING_SLEWING | BEARING,SLEW;RING: FOR L72 SCF IGFCV0112 | BEARING,SLEWING;ADDITIONAL FEATURES EN:RING: FOR L72 SCF IGFCV0112, PROJECT G1701502 | [23 empty] | BEARING | SLEWING | TYPE |  | ROLLING ELEMENT |  | INSIDE DIAMETER |  | OUTSIDE DIAMETER |  | WIDTH |  | GEAR TYPE |  | NUMBER OF TEETH |  | ROW |  | CAGE MATERIAL |  | HAZARD CLASS |  | CERTIFICATION/STANDARD |  | ADDITIONAL FEATURES EN | RING: FOR L72 SCF IGFCV0112,PROJECT G1701502
STP_009 | Data Enrichment | NGB |  | 2023-06-22 |  |  | 1364928 | 1364928 | EA | 000000000001450340GZPCLNT100 | M_BEARING_SLEWING | BEARING,SLEW;EXTERNALLY GEARED,WD 150 MM | BEARING,SLEWING;TYPE:EXTERNALLY GEARED,INSIDE DIAMETER:1.015 M,OUTSIDE DIAMETER:2.232 M,WIDTH:150 MM,ADDITIONAL FEATURES EN:RING: RKSS.A.TYPE | [23 empty] | BEARING | SLEWING | TYPE | EXTERNALLY GEARED | ROLLING ELEMENT |  | INSIDE DIAMETER | 1.015 M | OUTSIDE DIAMETER | 2.232 M | WIDTH | 150 MM | GEAR TYPE |  | NUMBER OF TEETH |  | ROW |  | CAGE MATERIAL |  | HAZARD CLASS |  | CERTIFICATION/STANDARD |  | ADDITIONAL FEATURES EN | RING: RKSS.A.TYPE
STP_009 | Data Enrichment | NGB |  | 2023-06-22 |  |  | 1290314 | 1290314 | EA | 000000000001440726GZPCLNT100 | M_BEARING_TAKE_UP | BEARING,TKEUP;ID 60 MM,BALL,CAST IRON | BEARING,TAKE UP;INSIDE DIAMETER:60 MM,BEARING TYPE:BALL,MATERIAL:CAST IRON,SHAFT ATTACHMENT:SET SCREW,ADDITIONAL FEATURES EN:UNIT, SHAFT, NORMAL DUTY, LOCKING, NO COVERS | [23 empty] | BEARING | TAKE UP | TYPE |  | INSIDE DIAMETER | 60 MM | SLOT WIDTH |  | SLOT HEIGHT |  | GUIDE WIDTH |  | BLOCK SIZE |  | BEARING TYPE | BALL | MATERIAL | CAST IRON | SHAFT ATTACHMENT | SET SCREW | BOLT HOLE SIZE |  | STATIC LOAD RATING |  | DYNAMIC LOAD RATING |  | HAZARD CLASS |  | CERTIFICATION/STANDARD |  | ADDITIONAL FEATURES EN | UNIT,SHAFT,NORMAL DUTY,LOCKING,NO COVERS
STP_009 | Data Enrichment | NGB |  | 2023-06-22 |  |  | 1234587 | 1234587 | EA | 000000000001464183GZPCLNT100 | M_BEARING_THRUST | BEARING,THRST;BALL,ID 140 MM,OD 200 MM | BEARING,THRUST;ROLLING ELEMENT:BALL,INSIDE DIAMETER:140 MM,OUTSIDE DIAMETER:200 MM,WIDTH:52 MM,ADDITIONAL FEATURES EN:1-ROW, LIGHT SERIES | [23 empty] | BEARING | THRUST | ROLLING ELEMENT | BALL | INSIDE DIAMETER | 140 MM | OUTSIDE DIAMETER | 200 MM | WIDTH | 52 MM | MATERIAL |  | MATERIAL SPECIFICATION |  | CONFIGURATION |  | CAGE MATERIAL |  | IBI |  | HAZARD CLASS |  | CERTIFICATION/STANDARD |  | ADDITIONAL FEATURES EN | 1-ROW,LIGHT SERIES
STP_009 | Data Enrichment | NGB |  | 2023-06-22 |  |  | 1235501 | 1235501 | EA | 000000000001464170GZPCLNT100 | M_BEARING_THRUST | BEARING,THRST;BALL,ID 2 IN,OD 3-11/16 IN | BEARING,THRUST;ROLLING ELEMENT:BALL,INSIDE DIAMETER:2 IN,OUTSIDE DIAMETER:3-11/16 IN,WIDTH:1-3/8 IN,ADDITIONAL FEATURES EN:1-ROW, MEDIUM SERIES | [23 empty] | BEARING | THRUST | ROLLING ELEMENT | BALL | INSIDE DIAMETER | 2 IN | OUTSIDE DIAMETER | 3-11/16 IN | WIDTH | 1-3/8 IN | MATERIAL |  | MATERIAL SPECIFICATION |  | CONFIGURATION |  | CAGE MATERIAL |  | IBI |  | HAZARD CLASS |  | CERTIFICATION/STANDARD |  | ADDITIONAL FEATURES EN | 1-ROW,MEDIUM SERIES
STP_009 | Data Enrichment | NGB |  | 2023-06-22 |  |  | 1297468 | 1297468 | EA | 000000000001464164GZPCLNT100 | M_BEARING_THRUST | BEARING,THRST;BALL,ID 2 IN,OD 2-21/32 IN | BEARING,THRUST;ROLLING ELEMENT:BALL,INSIDE DIAMETER:2 IN,OUTSIDE DIAMETER:2-21/32 IN,WIDTH:3/4 IN,ADDITIONAL FEATURES EN:1-ROW, LIGHT SERIES | [23 empty] | BEARING | THRUST | ROLLING ELEMENT | BALL | INSIDE DIAMETER | 2 IN | OUTSIDE DIAMETER | 2-21/32 IN | WIDTH | 3/4 IN | MATERIAL |  | MATERIAL SPECIFICATION |  | CONFIGURATION |  | CAGE MATERIAL |  | IBI |  | HAZARD CLASS |  | CERTIFICATION/STANDARD |  | ADDITIONAL FEATURES EN | 1-ROW,LIGHT SERIES
STP_009 | Data Enrichment | NGB |  | 2023-06-22 |  |  | 1290291 | 1290291 | EA | 000000000001441698GZPCLNT100 | M_BEARING_THRUST | BEARING,THRST;WASHER: 13M3 GRAB | BEARING,THRUST;ADDITIONAL FEATURES EN:WASHER: 13M3 GRAB | [23 empty] | BEARING | THRUST | ROLLING ELEMENT |  | INSIDE DIAMETER |  | OUTSIDE DIAMETER |  | WIDTH |  | MATERIAL |  | MATERIAL SPECIFICATION |  | CONFIGURATION |  | CAGE MATERIAL |  | IBI |  | HAZARD CLASS |  | CERTIFICATION/STANDARD |  | ADDITIONAL FEATURES EN | WASHER: 13M3 GRAB
STP_009 | Data Enrichment | NGB |  | 2023-06-22 |  |  | 1291173 | 1291173 | EA | 000000000001464160GZPCLNT100 | M_BEARING_THRUST | BEARING,THRST;BALL,ID 1-1/8 IN | BEARING,THRUST;ROLLING ELEMENT:BALL,INSIDE DIAMETER:1-1/8 IN,OUTSIDE DIAMETER:2-11/16 IN,WIDTH:1-15/16 IN,ADDITIONAL FEATURES EN: 1-ROW, HEAVY SERIES | [23 empty] | BEARING | THRUST | ROLLING ELEMENT | BALL | INSIDE DIAMETER | 1-1/8 IN | OUTSIDE DIAMETER | 2-11/16 IN | WIDTH | 1-15/16 IN | MATERIAL |  | MATERIAL SPECIFICATION |  | CONFIGURATION |  | CAGE MATERIAL |  | IBI |  | HAZARD CLASS |  | CERTIFICATION/STANDARD |  | ADDITIONAL FEATURES EN | 1-ROW,HEAVY SERIES
STP_009 | Data Enrichment | NGB |  | 2023-06-22 |  |  | 1291232 | 1291232 | EA | 000000000001464168GZPCLNT100 | M_BEARING_THRUST | BEARING,THRST;BALL,ID 1-1/2 IN | BEARING,THRUST;ROLLING ELEMENT:BALL,INSIDE DIAMETER:1-1/2 IN,OUTSIDE DIAMETER:2-7/8 IN,WIDTH:1-1/8 IN,ADDITIONAL FEATURES EN:1- ROW, MEDIUM SERIES | [23 empty] | BEARING | THRUST | ROLLING ELEMENT | BALL | INSIDE DIAMETER | 1-1/2 IN | OUTSIDE DIAMETER | 2-7/8 IN | WIDTH | 1-1/8 IN | MATERIAL |  | MATERIAL SPECIFICATION |  | CONFIGURATION |  | CAGE MATERIAL |  | IBI |  | HAZARD CLASS |  | CERTIFICATION/STANDARD |  | ADDITIONAL FEATURES EN | 1- ROW,MEDIUM SERIES
STP_009 | Data Enrichment | NGB |  | 2023-06-22 |  |  | 1291174 | 1291174 | EA | 000000000001464150GZPCLNT100 | M_BEARING_THRUST | BEARING,THRST;BALL,ID 2 IN,OD 4-1/2 IN | BEARING,THRUST;ROLLING ELEMENT:BALL,INSIDE DIAMETER:2 IN,OUTSIDE DIAMETER:4-1/2 IN,WIDTH:2-1/4 IN,ADDITIONAL FEATURES EN:1-ROW | [23 empty] | BEARING | THRUST | ROLLING ELEMENT | BALL | INSIDE DIAMETER | 2 IN | OUTSIDE DIAMETER | 4-1/2 IN | WIDTH | 2-1/4 IN | MATERIAL |  | MATERIAL SPECIFICATION |  | CONFIGURATION |  | CAGE MATERIAL |  | IBI |  | HAZARD CLASS |  | CERTIFICATION/STANDARD |  | ADDITIONAL FEATURES EN | 1-ROW
STP_009 | Data Enrichment | NGB |  | 2023-06-22 |  |  | 1317125 | 1317125 | EA | 000000000001447583GZPCLNT100 | M_BEARING_THRUST | BEARING,THRST;BALL,ID 31.75 MM,HQ | BEARING,THRUST;ROLLING ELEMENT:BALL,INSIDE DIAMETER:31.75 MM,OUTSIDE DIAMETER:59.53 MM,WIDTH:19.05 MM,ADDITIONAL FEATURES EN:HQ | [23 empty] | BEARING | THRUST | ROLLING ELEMENT | BALL | INSIDE DIAMETER | 31.75 MM | OUTSIDE DIAMETER | 59.53 MM | WIDTH | 19.05 MM | MATERIAL |  | MATERIAL SPECIFICATION |  | CONFIGURATION |  | CAGE MATERIAL |  | IBI |  | HAZARD CLASS |  | CERTIFICATION/STANDARD |  | ADDITIONAL FEATURES EN | HQ
STP_009 | Data Enrichment | NGB |  | 2023-06-22 |  |  | 1344150 | 1344150 | EA | 000000000001419260GZPCLNT100 | M_BEARING_THRUST | BEARING,THRST;ROLLER,ID 55 MM,OD 90 MM | BEARING,THRUST;ROLLING ELEMENT:ROLLER,INSIDE DIAMETER:55 MM,OUTSIDE DIAMETER:90 MM,WIDTH:25 MM,ADDITIONAL FEATURES EN:DYNAMIC LOAD RATING 122 KN, STATIC LOAD RATING, 1400 R/MIN | [23 empty] | BEARING | THRUST | ROLLING ELEMENT | ROLLER | INSIDE DIAMETER | 55 MM | OUTSIDE DIAMETER | 90 MM | WIDTH | 25 MM | MATERIAL |  | MATERIAL SPECIFICATION |  | CONFIGURATION |  | CAGE MATERIAL |  | IBI |  | HAZARD CLASS |  | CERTIFICATION/STANDARD |  | ADDITIONAL FEATURES EN | DYNAMIC LOAD RATING 122 KN,STATIC LOAD RATING,1400 R/MIN
STP_009 | Data Enrichment | NGB |  | 2023-06-22 |  |  | 1344267 | 1344267 | EA | 000000000001403192GZPCLNT100 | M_BEARING_THRUST | BEARING,THRST;BALL,ID 55 MM,OD 105 MM | BEARING,THRUST;ROLLING ELEMENT:BALL,INSIDE DIAMETER:55 MM,OUTSIDE DIAMETER:105 MM,WIDTH:35 MM,ADDITIONAL FEATURES EN:CURRENTLY INSTALLED, DYNAMIC LOAD RATING 101 KN, 224 KN, SPEED RATING 2200 R/MIN | [23 empty] | BEARING | THRUST | ROLLING ELEMENT | BALL | INSIDE DIAMETER | 55 MM | OUTSIDE DIAMETER | 105 MM | WIDTH | 35 MM | MATERIAL |  | MATERIAL SPECIFICATION |  | CONFIGURATION |  | CAGE MATERIAL |  | IBI |  | HAZARD CLASS |  | CERTIFICATION/STANDARD |  | ADDITIONAL FEATURES EN | CURRENTLY INSTALLED,DYNAMIC LOAD RATING 101 KN,224 KN,SPEED RATING 2200 R/MIN
STP_009 | Data Enrichment | NGB |  | 2023-06-22 |  |  | 1344470 | 1344470 | EA | 000000000001413751GZPCLNT100 | M_BEARING_THRUST | BEARING,THRST;BALL,ID 30 MM,OD 52 MM | BEARING,THRUST;ROLLING ELEMENT:BALL,INSIDE DIAMETER:30 MM,OUTSIDE DIAMETER:52 MM,WIDTH:16 MM,ADDITIONAL FEATURES EN:30MM SHAFT, DYNAMIC LOAD RATING 29.5 KN, STATIC,SPEED RATING 3400 R/MIN | [23 empty] | BEARING | THRUST | ROLLING ELEMENT | BALL | INSIDE DIAMETER | 30 MM | OUTSIDE DIAMETER | 52 MM | WIDTH | 16 MM | MATERIAL |  | MATERIAL SPECIFICATION |  | CONFIGURATION |  | CAGE MATERIAL |  | IBI |  | HAZARD CLASS |  | CERTIFICATION/STANDARD |  | ADDITIONAL FEATURES EN | 30MM SHAFT,DYNAMIC LOAD RATING 29.5 KN,STATIC,SPEED RATING 3400 R/MIN
STP_009 | Data Enrichment | NGB |  | 2023-06-22 |  |  | 1348997 | 1348997 | EA | 000000000001464161GZPCLNT100 | M_BEARING_THRUST | BEARING,THRST;BALL,ID 4 IN,OD 5-1/4 IN | BEARING,THRUST;ROLLING ELEMENT:BALL,INSIDE DIAMETER:4 IN,OUTSIDE DIAMETER:5-1/4 IN,WIDTH:7/8 IN,ADDITIONAL FEATURES EN:1-ROW, EXTRA LIGHT SERIES | [23 empty] | BEARING | THRUST | ROLLING ELEMENT | BALL | INSIDE DIAMETER | 4 IN | OUTSIDE DIAMETER | 5-1/4 IN | WIDTH | 7/8 IN | MATERIAL |  | MATERIAL SPECIFICATION |  | CONFIGURATION |  | CAGE MATERIAL |  | IBI |  | HAZARD CLASS |  | CERTIFICATION/STANDARD |  | ADDITIONAL FEATURES EN | 1-ROW,EXTRA LIGHT SERIES
STP_009 | Data Enrichment | NGB |  | 2023-06-22 |  |  | 1348998 | 1348998 | EA | 000000000001464165GZPCLNT100 | M_BEARING_THRUST | BEARING,THRST;BALL,ID 2-1/4 IN,WD 7/8 IN | BEARING,THRUST;ROLLING ELEMENT:BALL,INSIDE DIAMETER:2-1/4 IN,OUTSIDE DIAMETER:3-11/32 IN,WIDTH:7/8 IN,ADDITIONAL FEATURES EN:1- ROW, LIGHT SERIES | [23 empty] | BEARING | THRUST | ROLLING ELEMENT | BALL | INSIDE DIAMETER | 2-1/4 IN | OUTSIDE DIAMETER | 3-11/32 IN | WIDTH | 7/8 IN | MATERIAL |  | MATERIAL SPECIFICATION |  | CONFIGURATION |  | CAGE MATERIAL |  | IBI |  | HAZARD CLASS |  | CERTIFICATION/STANDARD |  | ADDITIONAL FEATURES EN | 1- ROW,LIGHT SERIES
STP_009 | Data Enrichment | NGB |  | 2023-06-22 |  |  | 1348999 | 1348999 | EA | 000000000001464182GZPCLNT100 | M_BEARING_THRUST | BEARING,THRST;BALL,ID 60 MM,OD 90 MM | BEARING,THRUST;ROLLING ELEMENT:BALL,INSIDE DIAMETER:60 MM,OUTSIDE DIAMETER:90 MM,WIDTH:24.5 MM,ADDITIONAL FEATURES EN:1-ROW, LIGHT SERIES | [23 empty] | BEARING | THRUST | ROLLING ELEMENT | BALL | INSIDE DIAMETER | 60 MM | OUTSIDE DIAMETER | 90 MM | WIDTH | 24.5 MM | MATERIAL |  | MATERIAL SPECIFICATION |  | CONFIGURATION |  | CAGE MATERIAL |  | IBI |  | HAZARD CLASS |  | CERTIFICATION/STANDARD |  | ADDITIONAL FEATURES EN | 1-ROW,LIGHT SERIES
STP_009 | Data Enrichment | NGB |  | 2023-06-22 |  |  | 1349079 | 1349079 | EA | 000000000001469943GZPCLNT100 | M_BEARING_THRUST | BEARING,THRST;WHITE METAL | BEARING,THRUST;MATERIAL:WHITE METAL,ADDITIONAL FEATURES EN:PLAIN, SELF-ALIGNING: COMPRISING: 1 OFF RING, 2 OFF BRGS | [23 empty] | BEARING | THRUST | ROLLING ELEMENT |  | INSIDE DIAMETER |  | OUTSIDE DIAMETER |  | WIDTH |  | MATERIAL | WHITE METAL | MATERIAL SPECIFICATION |  | CONFIGURATION |  | CAGE MATERIAL |  | IBI |  | HAZARD CLASS |  | CERTIFICATION/STANDARD |  | ADDITIONAL FEATURES EN | PLAIN | [48 empty] | SELF-ALIGNING: COMPRISING: 1 OFF RING,2 OFF BRGS
STP_009 | Data Enrichment | NGB |  | 2023-06-22 |  |  | 1352222 | 1352222 | EA | 000000000001461081GZPCLNT100 | M_BEARING_THRUST | BEARING,THRST;CONICAL ROLLER,ID 120 MM | BEARING,THRUST;ROLLING ELEMENT:CONICAL ROLLER,INSIDE DIAMETER:120 MM,OUTSIDE DIAMETER:210 MM,WIDTH:54 MM,ADDITIONAL FEATURES EN: SPHERICAL, SELF ALIGNING | [23 empty] | BEARING | THRUST | ROLLING ELEMENT | CONICAL ROLLER | INSIDE DIAMETER | 120 MM | OUTSIDE DIAMETER | 210 MM | WIDTH | 54 MM | MATERIAL |  | MATERIAL SPECIFICATION |  | CONFIGURATION |  | CAGE MATERIAL |  | IBI |  | HAZARD CLASS |  | CERTIFICATION/STANDARD |  | ADDITIONAL FEATURES EN | SPHERICAL,SELF ALIGNING
STP_009 | Data Enrichment | NGB |  | 2023-06-22 |  |  | 1350891 | 1350891 | EA | 000000000001464185GZPCLNT100 | M_BEARING_THRUST | BEARING,THRST;BALL,OD 140 MM,WD 109.4 MM | BEARING,THRUST;ROLLING ELEMENT:BALL,OUTSIDE DIAMETER:140 MM,WIDTH:109.4 MM,ADDITIONAL FEATURES EN:50/68 MM, 2-ROW, 5 PIECE, DOUBLE DIRECTION, HEAVY SERIES | [23 empty] | BEARING | THRUST | ROLLING ELEMENT | BALL | INSIDE DIAMETER |  | OUTSIDE DIAMETER | 140 MM | WIDTH | 109.4 MM | MATERIAL |  | MATERIAL SPECIFICATION |  | CONFIGURATION |  | CAGE MATERIAL |  | IBI |  | HAZARD CLASS |  | CERTIFICATION/STANDARD |  | ADDITIONAL FEATURES EN | 50/68 MM,2-ROW,5 PIECE,DOUBLE DIRECTION,HEAVY SERIES
STP_009 | Data Enrichment | NGB |  | 2023-06-22 |  |  | 1353259 | 1353259 | PAC | 000000000001366841GZPCLNT100 | M_BEVERAGE_BASE | BEVERAGE BASE;ELCTROLT,LIQ,LOW SUGAR,PK | BEVERAGE BASE;PRODUCT TYPE:ELECTROLYTE,PHYSICAL FORM:LIQUID,BASIC INGREDIENT:MAGNESIUM/POTASSIUM/SODIUM,SWEETENER:LOW SUGAR, CONTAINER TYPE:PACK,CONTAINER CAPACITY:TUBES (10) 90 ML,ADDITIONAL FEATURES EN:THORZT ICY POLE, MIXED, BLUE LEMONADE, LEMON LIME, ORANGE, TROPICAL, WILD BERRY | [23 empty] | #N/A | NO MODIFIER | [72 empty] | PRODUCT TYPE:ELECTROLYTE,PHYSICAL FORM:LIQUID,BASIC INGREDIENT:MAGNESIUM/POTASSIUM/SODIUM,SWEETENER:LOW SUGAR,CONTAINER TYPE:PACK,CONTAINER CAPACITY:TUBES (10) 90 ML,ADDITIONAL FEATURES EN:THORZT ICY POLE,MIXED,BLUE LEMONADE,LEMON LIME,
STP_009 | Data Enrichment | NGB |  | 2023-06-22 |  |  | 1353063 | 1353063 | EA | 000000000001444795GZPCLNT100 | M_BEVERAGE_BASE | BEVERAGE BASE;ELCTROLT, RECHARGE KIT,LIQ | BEVERAGE BASE;PRODUCT TYPE:ELECTROLYTE, RECHARGE KIT,PHYSICAL FORM:LIQUID,ADDITIONAL FEATURES EN:CHLORINE CELL,RESIDUAL CHLORINE SENSOR TYPE 450 | [23 empty] | #N/A | NO MODIFIER | [72 empty] | PRODUCT TYPE:ELECTROLYTE,RECHARGE KIT,PHYSICAL FORM:LIQUID,ADDITIONAL FEATURES EN:CHLORINE CELL,RESIDUAL CHLORINE SENSOR TYPE 450
STP_009 | Data Enrichment | NGB |  | 2023-06-22 |  |  | 1363459 | 1363459 | CAR | 000000000001445449GZPCLNT100 | M_BEVERAGE_SFT_DRN | BEVERAGE,S/DRNK;CORDIAL,BOTTLE 2 L | BEVERAGE,SOFT DRINK;TYPE:CORDIAL,PACKAGE TYPE:BOTTLE 2 L,ADDITIONAL FEATURES EN:SPECIFY FLAVOUR, CTN = 6 X 2L BOTTLES | [23 empty] | #N/A | NO MODIFIER | [72 empty] | TYPE:CORDIAL,PACKAGE TYPE:BOTTLE 2 L,ADDITIONAL FEATURES EN:SPECIFY FLAVOUR,CTN = 6 X 2L BOTTLES
STP_009 | Data Enrichment | VNE |  | 2023-06-22 |  |  | 1252730 | 1252730 | EA | 000000000001392584GZPCLNT100 | M_BIT | BIT;BORT,111038,BORT,111038 | BIT;MNFR:BOART LONGYEAR,PTNO:111038,ADDITIONAL FEATURES EN:BORT,111038 | 111038 | 3000418 | BOART LONGYEAR | 111038 | [19 empty] | BIT | NO MODIFIER | TYPE |  | DIAMETER |  | MATERIAL |  | MATERIAL SPECIFICATION |  | OVERALL LENGTH |  | HAZARD CLASS |  | CERTIFICATION/STANDARD |  | ADDITIONAL FEATURES EN | BORT,111038
STP_009 | Data Enrichment | VNE |  | 2023-06-22 |  |  | 1252798 | 1252798 | EA | 000000000001388825GZPCLNT100 | M_BIT | BIT;BORT,4056367,BORT,4056367 | BIT;MNFR:BOART LONGYEAR,PTNO:4056367,ADDITIONAL FEATURES EN:BORT,4056367 | 4056367 | 3000418 | BOART LONGYEAR | 4056367 | [19 empty] | BIT | NO MODIFIER | TYPE |  | DIAMETER |  | MATERIAL |  | MATERIAL SPECIFICATION |  | OVERALL LENGTH |  | HAZARD CLASS |  | CERTIFICATION/STANDARD |  | ADDITIONAL FEATURES EN | BORT,4056367
STP_009 | Data Enrichment | VNE |  | 2023-06-22 |  |  | 1326259 | 1326259 | EA | 000000000001388824GZPCLNT100 | M_BIT | BIT;BORT,4056494,BORT,4056494 | BIT;MNFR:BOART LONGYEAR,PTNO:4056494,ADDITIONAL FEATURES EN:BORT,4056494 | 4056494 | 3000418 | BOART LONGYEAR | 4056494 | [19 empty] | BIT | NO MODIFIER | TYPE |  | DIAMETER |  | MATERIAL |  | MATERIAL SPECIFICATION |  | OVERALL LENGTH |  | HAZARD CLASS |  | CERTIFICATION/STANDARD |  | ADDITIONAL FEATURES EN | BORT,4056494
STP_009 | Data Enrichment | VNE |  | 2023-06-22 |  |  | 1326260 | 1326260 | EA | 000000000001388822GZPCLNT100 | M_BIT | BIT;BORT,4056497,BORT,4056497 | BIT;MNFR:BOART LONGYEAR,PTNO:4056497,ADDITIONAL FEATURES EN:BORT,4056497 | 4056497 | 3000418 | BOART LONGYEAR | 4056497 | [19 empty] | BIT | NO MODIFIER | TYPE |  | DIAMETER |  | MATERIAL |  | MATERIAL SPECIFICATION |  | OVERALL LENGTH |  | HAZARD CLASS |  | CERTIFICATION/STANDARD |  | ADDITIONAL FEATURES EN | BORT,4056497
STP_009 | Data Enrichment | VNE |  | 2023-06-22 |  |  | 1326261 | 1326261 | EA | 000000000001388818GZPCLNT100 | M_BIT | BIT;BORT,4056368,BORT,4056368 | BIT;MNFR:BOART LONGYEAR,PTNO:4056368,ADDITIONAL FEATURES EN:BORT,4056368 | 4056368 | 3000418 | BOART LONGYEAR | 4056368 | [19 empty] | BIT | NO MODIFIER | TYPE |  | DIAMETER |  | MATERIAL |  | MATERIAL SPECIFICATION |  | OVERALL LENGTH |  | HAZARD CLASS |  | CERTIFICATION/STANDARD |  | ADDITIONAL FEATURES EN | BORT,4056368
STP_009 | Data Enrichment | VNE |  | 2023-06-22 |  |  | 1326282 | 1326282 | EA | 000000000001387878GZPCLNT100 | M_BIT | BIT;BORT,4106168,BORT,4106168 | BIT;MNFR:BOART LONGYEAR,PTNO:4106168,ADDITIONAL FEATURES EN:BORT,4106168 | 4106168 | 3000418 | BOART LONGYEAR | 4106168 | [19 empty] | BIT | NO MODIFIER | TYPE |  | DIAMETER |  | MATERIAL |  | MATERIAL SPECIFICATION |  | OVERALL LENGTH |  | HAZARD CLASS |  | CERTIFICATION/STANDARD |  | ADDITIONAL FEATURES EN | BORT,4106168
STP_009 | Data Enrichment | VNE |  | 2023-06-22 |  |  | 1326386 | 1326386 | EA | 000000000001391638GZPCLNT100 | M_BIT | BIT;BORT,4056386,BORT,4056386 | BIT;MNFR:BOART LONGYEAR,PTNO:4056386,ADDITIONAL FEATURES EN:BORT,4056386 | 4056386 | 3000418 | BOART LONGYEAR | 4056386 | [19 empty] | BIT | NO MODIFIER | TYPE |  | DIAMETER |  | MATERIAL |  | MATERIAL SPECIFICATION |  | OVERALL LENGTH |  | HAZARD CLASS |  | CERTIFICATION/STANDARD |  | ADDITIONAL FEATURES EN | BORT,4056386
STP_009 | Data Enrichment | VNE |  | 2023-06-22 |  |  | 1283880 | 1283880 | EA | 000000000001404725GZPCLNT100 | M_BIT_CORE | BIT,CRE;RIG MOUNTED,DIA 202 MM,LG 450 MM | BIT,CORE;TYPE:RIG MOUNTED,DIAMETER:202 MM,LENGTH:450 MM,ADDITIONAL FEATURES EN:SPH BS-F | [23 empty] | BIT | CORE | TYPE | RIG MOUNTED | DIAMETER | 202 MM | LENGTH | 450 MM | DRILLING DEPTH |  | MATERIAL |  | MATERIAL SPECIFICATION |  | NUMBER OF SEGMENTS |  | SEGMENT HEIGHT |  | SEGMENT LENGTH |  | MOUNTING TYPE |  | HAZARD CLASS |  | CERTIFICATION/STANDARD |  | ADDITIONAL FEATURES EN | SPH BS-F
STP_009 | Data Enrichment | VNE |  | 2023-06-22 |  |  | 1229465 | 1229465 | EA | 000000000001363889GZPCLNT100 | M_BIT_DRILL | BIT,DRIL;TWST,DIA 32 MM,LG 450 MM,4 CUT | BIT,DRILL;TYPE:TWIST,DIAMETER:32 MM,LENGTH:450 MM,SHANK TYPE:SDS-PLUS,FLUTE TYPE:4 CUT | [23 empty] | BIT | DRILL | TYPE | TWIST | DIAMETER | 32 MM | LENGTH | 450 MM | NUMBER OF FLUTES |  | SHANK TYPE | SDS-PLUS | SHANK SIZE |  | MATERIAL |  | MATERIAL SPECIFICATION |  | COATING/FINISH |  | POINT ANGLE |  | FLUTE TYPE | 4 CUT | FLUTE LENGTH |  | HARDNESS |  | HAZARD CLASS |  | CERTIFICATION/STANDARD |  | ADDITIONAL FEATURES EN
STP_009 | Data Enrichment | VNE |  | 2023-06-22 |  |  | 1229466 | 1229466 | EA | 000000000001363886GZPCLNT100 | M_BIT_DRILL | BIT,DRIL;TWST,DIA 16 MM,LG 210 MM,4 CUT | BIT,DRILL;TYPE:TWIST,DIAMETER:16 MM,LENGTH:210 MM,SHANK TYPE:SDS-PLUS,FLUTE TYPE:4 CUT | [23 empty] | BIT | DRILL | TYPE | TWIST | DIAMETER | 16 MM | LENGTH | 210 MM | NUMBER OF FLUTES |  | SHANK TYPE | SDS-PLUS | SHANK SIZE |  | MATERIAL |  | MATERIAL SPECIFICATION |  | COATING/FINISH |  | POINT ANGLE |  | FLUTE TYPE | 4 CUT | FLUTE LENGTH |  | HARDNESS |  | HAZARD CLASS |  | CERTIFICATION/STANDARD |  | ADDITIONAL FEATURES EN
STP_009 | Data Enrichment | VNE |  | 2023-06-22 |  |  | 1229467 | 1229467 | EA | 000000000001363884GZPCLNT100 | M_BIT_DRILL | BIT,DRIL;TWST,DIA 10 MM,LG 210 MM,2 CUT | BIT,DRILL;TYPE:TWIST,DIAMETER:10 MM,LENGTH:210 MM,SHANK TYPE:SDS-PLUS,FLUTE TYPE:2 CUT | [23 empty] | BIT | DRILL | TYPE | TWIST | DIAMETER | 10 MM | LENGTH | 210 MM | NUMBER OF FLUTES |  | SHANK TYPE | SDS-PLUS | SHANK SIZE |  | MATERIAL |  | MATERIAL SPECIFICATION |  | COATING/FINISH |  | POINT ANGLE |  | FLUTE TYPE | 2 CUT | FLUTE LENGTH |  | HARDNESS |  | HAZARD CLASS |  | CERTIFICATION/STANDARD |  | ADDITIONAL FEATURES EN
STP_009 | Data Enrichment | VNE |  | 2023-06-22 |  |  | 1229468 | 1229468 | EA | 000000000001363883GZPCLNT100 | M_BIT_DRILL | BIT,DRIL;TWST,DIA 8 MM,LG 210 MM,2 CUT | BIT,DRILL;TYPE:TWIST,DIAMETER:8 MM,LENGTH:210 MM,SHANK TYPE:SDS-PLUS,FLUTE TYPE:2 CUT | [23 empty] | BIT | DRILL | TYPE | TWIST | DIAMETER | 8 MM | LENGTH | 210 MM | NUMBER OF FLUTES |  | SHANK TYPE | SDS-PLUS | SHANK SIZE |  | MATERIAL |  | MATERIAL SPECIFICATION |  | COATING/FINISH |  | POINT ANGLE |  | FLUTE TYPE | 2 CUT | FLUTE LENGTH |  | HARDNESS |  | HAZARD CLASS |  | CERTIFICATION/STANDARD |  | ADDITIONAL FEATURES EN
STP_009 | Data Enrichment | VNE |  | 2023-06-22 |  |  | 1229526 | 1229526 | EA | 000000000001363885GZPCLNT100 | M_BIT_DRILL | BIT,DRIL;TWST,DIA 12 MM,LG 210 MM,2 CUT | BIT,DRILL;TYPE:TWIST,DIAMETER:12 MM,LENGTH:210 MM,SHANK TYPE:SDS-PLUS,FLUTE TYPE:2 CUT | [23 empty] | BIT | DRILL | TYPE | TWIST | DIAMETER | 12 MM | LENGTH | 210 MM | NUMBER OF FLUTES |  | SHANK TYPE | SDS-PLUS | SHANK SIZE |  | MATERIAL |  | MATERIAL SPECIFICATION |  | COATING/FINISH |  | POINT ANGLE |  | FLUTE TYPE | 2 CUT | FLUTE LENGTH |  | HARDNESS |  | HAZARD CLASS |  | CERTIFICATION/STANDARD |  | ADDITIONAL FEATURES EN
STP_009 | Data Enrichment | VNE |  | 2023-06-22 |  |  | 1233701 | 1233701 | EA | 000000000001363888GZPCLNT100 | M_BIT_DRILL | BIT,DRIL;TWST,DIA 25 MM,LG 210 MM,4 CUT | BIT,DRILL;TYPE:TWIST,DIAMETER:25 MM,LENGTH:210 MM,SHANK TYPE:SDS-PLUS,FLUTE TYPE:4 CUT | [23 empty] | BIT | DRILL | TYPE | TWIST | DIAMETER | 25 MM | LENGTH | 210 MM | NUMBER OF FLUTES |  | SHANK TYPE | SDS-PLUS | SHANK SIZE |  | MATERIAL |  | MATERIAL SPECIFICATION |  | COATING/FINISH |  | POINT ANGLE |  | FLUTE TYPE | 4 CUT | FLUTE LENGTH |  | HARDNESS |  | HAZARD CLASS |  | CERTIFICATION/STANDARD |  | ADDITIONAL FEATURES EN
STP_009 | Data Enrichment | VNE |  | 2023-06-22 |  |  | 1276613 | 1276613 | EA | 000000000001409513GZPCLNT100 | M_BIT_DRILL | BIT,DRIL;MOIL POINT,LG 24 IN | BIT,DRILL;TYPE:MOIL POINT,LENGTH:24 IN,SHANK SIZE:7/8 X 3-1/4 IN | [23 empty] | BIT | DRILL | TYPE | MOIL POINT | DIAMETER |  | LENGTH | 24 IN | NUMBER OF FLUTES |  | SHANK TYPE |  | SHANK SIZE | 7/8 X 3-1/4 IN | MATERIAL |  | MATERIAL SPECIFICATION |  | COATING/FINISH |  | POINT ANGLE |  | FLUTE TYPE |  | FLUTE LENGTH |  | HARDNESS |  | HAZARD CLASS |  | CERTIFICATION/STANDARD |  | ADDITIONAL FEATURES EN
STP_009 | Data Enrichment | VNE |  | 2023-06-22 |  |  | 1276822 | 1276822 | EA | 000000000001404015GZPCLNT100 | M_BIT_DRILL | BIT,DRIL;PURCHASE 2 X | BIT,DRILL;ADDITIONAL FEATURES EN:PURCHASE 2 X | [23 empty] | BIT | DRILL | TYPE |  | DIAMETER |  | LENGTH |  | NUMBER OF FLUTES |  | SHANK TYPE |  | SHANK SIZE |  | MATERIAL |  | MATERIAL SPECIFICATION |  | COATING/FINISH |  | POINT ANGLE |  | FLUTE TYPE |  | FLUTE LENGTH |  | HARDNESS |  | HAZARD CLASS |  | CERTIFICATION/STANDARD |  | ADDITIONAL FEATURES EN | PURCHASE 2 X
STP_009 | Data Enrichment | VNE |  | 2023-06-22 |  |  | 1276968 | 1276968 | EA | 000000000001416615GZPCLNT100 | M_BIT_DRILL | BIT,DRIL;DIA 14 MM,LG 189 MM,MT1,HSS | BIT,DRILL;DIAMETER:14 MM,LENGTH:189 MM,SHANK TYPE:MT1,MATERIAL:HIGH SPEED STEEL,COATING/FINISH:BLUE,POINT ANGLE:118 DEG,FLUTE LENGTH:108 MM | [23 empty] | BIT | DRILL | TYPE |  | DIAMETER | 14 MM | LENGTH | 189 MM | NUMBER OF FLUTES |  | SHANK TYPE | MT1 | SHANK SIZE |  | MATERIAL | HIGH SPEED STEEL | MATERIAL SPECIFICATION |  | COATING/FINISH | BLUE | POINT ANGLE | 118 DEG | FLUTE TYPE |  | FLUTE LENGTH | 108 MM | HARDNESS |  | HAZARD CLASS |  | CERTIFICATION/STANDARD |  | ADDITIONAL FEATURES EN
STP_009 | Data Enrichment | VNE |  | 2023-06-22 |  |  | 1295922 | 1295922 | EA | 000000000001366886GZPCLNT100 | M_BIT_DRILL | BIT,DRIL;TWST,DIA 18 MM,LG 200 MM,2 CUT | BIT,DRILL;TYPE:TWIST,DIAMETER:18 MM,LENGTH:200 MM,SHANK TYPE:SDS-PLUS,FLUTE TYPE:2 CUT | [23 empty] | BIT | DRILL | TYPE | TWIST | DIAMETER | 18 MM | LENGTH | 200 MM | NUMBER OF FLUTES |  | SHANK TYPE | SDS-PLUS | SHANK SIZE |  | MATERIAL |  | MATERIAL SPECIFICATION |  | COATING/FINISH |  | POINT ANGLE |  | FLUTE TYPE | 2 CUT | FLUTE LENGTH |  | HARDNESS |  | HAZARD CLASS |  | CERTIFICATION/STANDARD |  | ADDITIONAL FEATURES EN
STP_009 | Data Enrichment | VNE |  | 2023-06-22 |  |  | 1317368 | 1317368 | EA | 000000000001447528GZPCLNT100 | M_BIT_DRILL | BIT,DRIL;SPEAR HEAD POINT | BIT,DRILL;TYPE:SPEAR HEAD POINT | [23 empty] | BIT | DRILL | TYPE | SPEAR HEAD POINT | DIAMETER |  | LENGTH |  | NUMBER OF FLUTES |  | SHANK TYPE |  | SHANK SIZE |  | MATERIAL |  | MATERIAL SPECIFICATION |  | COATING/FINISH |  | POINT ANGLE |  | FLUTE TYPE |  | FLUTE LENGTH |  | HARDNESS |  | HAZARD CLASS |  | CERTIFICATION/STANDARD |  | ADDITIONAL FEATURES EN
STP_009 | Data Enrichment | VNE |  | 2023-06-22 |  |  | 1352800 | 1352800 | EA | 000000000001363880GZPCLNT100 | M_BIT_DRILL | BIT,DRIL;TWST,DIA 6.5 MM,LG 210 MM,4 CUT | BIT,DRILL;TYPE:TWIST,DIAMETER:6.5 MM,LENGTH:210 MM,SHANK TYPE:SDS-PLUS,FLUTE TYPE:4 CUT | [23 empty] | BIT | DRILL | TYPE | TWIST | DIAMETER | 6.5 MM | LENGTH | 210 MM | NUMBER OF FLUTES |  | SHANK TYPE | SDS-PLUS | SHANK SIZE |  | MATERIAL |  | MATERIAL SPECIFICATION |  | COATING/FINISH |  | POINT ANGLE |  | FLUTE TYPE | 4 CUT | FLUTE LENGTH |  | HARDNESS |  | HAZARD CLASS |  | CERTIFICATION/STANDARD |  | ADDITIONAL FEATURES EN
STP_009 | Data Enrichment | VNE |  | 2023-06-22 |  |  | 1352802 | 1352802 | EA | 000000000001363887GZPCLNT100 | M_BIT_DRILL | BIT,DRIL;TWST,DIA 20 MM,LG 210 MM,4 CUT | BIT,DRILL;TYPE:TWIST,DIAMETER:20 MM,LENGTH:210 MM,SHANK TYPE:SDS-PLUS,FLUTE TYPE:4 CUT | [23 empty] | BIT | DRILL | TYPE | TWIST | DIAMETER | 20 MM | LENGTH | 210 MM | NUMBER OF FLUTES |  | SHANK TYPE | SDS-PLUS | SHANK SIZE |  | MATERIAL |  | MATERIAL SPECIFICATION |  | COATING/FINISH |  | POINT ANGLE |  | FLUTE TYPE | 4 CUT | FLUTE LENGTH |  | HARDNESS |  | HAZARD CLASS |  | CERTIFICATION/STANDARD |  | ADDITIONAL FEATURES EN
STP_009 | Data Enrichment | VNE |  | 2023-06-22 |  |  | 1386434 | 1386434 | EA | 000000000001418587GZPCLNT100 | M_BIT_DRILL | BIT,DRIL;DIA 12 MM,LG 182 MM,MT1,HSS | BIT,DRILL;DIAMETER:12 MM,LENGTH:182 MM,SHANK TYPE:MT1,MATERIAL:HIGH SPEED STEEL,COATING/FINISH:BLUE,POINT ANGLE:118 DEG,FLUTE LENGTH:101 MM | [23 empty] | BIT | DRILL | TYPE |  | DIAMETER | 12 MM | LENGTH | 182 MM | NUMBER OF FLUTES |  | SHANK TYPE | MT1 | SHANK SIZE |  | MATERIAL | HIGH SPEED STEEL | MATERIAL SPECIFICATION |  | COATING/FINISH | BLUE | POINT ANGLE | 118 DEG | FLUTE TYPE |  | FLUTE LENGTH | 101 MM | HARDNESS |  | HAZARD CLASS |  | CERTIFICATION/STANDARD |  | ADDITIONAL FEATURES EN
STP_009 | Data Enrichment | VNE |  | 2023-06-22 |  |  | 1386467 | 1386467 | EA | 000000000001403208GZPCLNT100 | M_BIT_DRILL | BIT,DRIL;DIA 26 MM,LG 286 MM,MT3,HSS | BIT,DRILL;DIAMETER:26 MM,LENGTH:286 MM,SHANK TYPE:MT3,MATERIAL:HIGH SPEED STEEL,COATING/FINISH:BLUE,POINT ANGLE:118 DEG,FLUTE LENGTH:165 MM,CERTIFICATION/STANDARD:DIN 345, ISO 235 | [23 empty] | BIT | DRILL | TYPE |  | DIAMETER | 26 MM | LENGTH | 286 MM | NUMBER OF FLUTES |  | SHANK TYPE | MT3 | SHANK SIZE |  | MATERIAL | HIGH SPEED STEEL | MATERIAL SPECIFICATION |  | COATING/FINISH | BLUE | POINT ANGLE | 118 DEG | FLUTE TYPE |  | FLUTE LENGTH | 165 MM | HARDNESS |  | HAZARD CLASS |  | CERTIFICATION/STANDARD | DIN 345,ISO 235 | ADDITIONAL FEATURES EN
STP_009 | Data Enrichment | VNE |  | 2023-06-22 |  |  | 1386468 | 1386468 | EA | 000000000001403207GZPCLNT100 | M_BIT_DRILL | BIT,DRIL;DIA 22 MM,LG 248 MM,MT2,HSS | BIT,DRILL;DIAMETER:22 MM,LENGTH:248 MM,SHANK TYPE:MT2,MATERIAL:HIGH SPEED STEEL,COATING/FINISH:BLUE,POINT ANGLE:118 DEG,FLUTE LENGTH:150 MM,CERTIFICATION/STANDARD:DIN 345, ISO 235 | [23 empty] | BIT | DRILL | TYPE |  | DIAMETER | 22 MM | LENGTH | 248 MM | NUMBER OF FLUTES |  | SHANK TYPE | MT2 | SHANK SIZE |  | MATERIAL | HIGH SPEED STEEL | MATERIAL SPECIFICATION |  | COATING/FINISH | BLUE | POINT ANGLE | 118 DEG | FLUTE TYPE |  | FLUTE LENGTH | 150 MM | HARDNESS |  | HAZARD CLASS |  | CERTIFICATION/STANDARD | DIN 345,ISO 235 | ADDITIONAL FEATURES EN
STP_009 | Data Enrichment | VNE |  | 2023-06-22 |  |  | 1386469 | 1386469 | EA | 000000000001403206GZPCLNT100 | M_BIT_DRILL | BIT,DRIL;DIA 18 MM,LG 228 MM,MT2,HSS | BIT,DRILL;DIAMETER:18 MM,LENGTH:228 MM,SHANK TYPE:MT2,MATERIAL:HIGH SPEED STEEL,COATING/FINISH:BLUE,POINT ANGLE:118 DEG,FLUTE LENGTH:130 MM,CERTIFICATION/STANDARD:DIN 345, ISO 235 | [23 empty] | BIT | DRILL | TYPE |  | DIAMETER | 18 MM | LENGTH | 228 MM | NUMBER OF FLUTES |  | SHANK TYPE | MT2 | SHANK SIZE |  | MATERIAL | HIGH SPEED STEEL | MATERIAL SPECIFICATION |  | COATING/FINISH | BLUE | POINT ANGLE | 118 DEG | FLUTE TYPE |  | FLUTE LENGTH | 130 MM | HARDNESS |  | HAZARD CLASS |  | CERTIFICATION/STANDARD | DIN 345,ISO 235 | ADDITIONAL FEATURES EN
STP_009 | Data Enrichment | VNE |  | 2023-06-22 |  |  | 1294741 | 1294741 | EA | 000000000001448674GZPCLNT100 | M_BIT_DRIVE | BIT,DRV;PHILLIPS, POWER,NO 2,LG 100 MM | BIT,DRIVE;TYPE:PHILLIPS, POWER,BIT SIZE:NO 2,SHANK SIZE:HAXAGON 1/4 IN,LENGTH:100 MM,ADDITIONAL FEATURES EN:SCREWDRIVER | [23 empty] | BIT | DRIVE | TYPE | PHILLIPS,POWER | BIT SIZE | NO 2 | SHANK SIZE | HAXAGON 1/4 IN | LENGTH | 100 MM | MATERIAL |  | MATERIAL SPECIFICATION |  | COATING/FINISH |  | HAZARD CLASS |  | CERTIFICATION/STANDARD |  | ADDITIONAL FEATURES EN | SCREWDRIVER
STP_009 | Data Enrichment | VNE |  | 2023-06-22 |  |  | 1317923 | 1317923 | EA | 000000000001431247GZPCLNT100 | M_BIT_DRIVE | BIT,DRV;PHILLIPS, POWER,NO 2,LG 49 MM | BIT,DRIVE;TYPE:PHILLIPS, POWER,BIT SIZE:NO 2,SHANK SIZE:HAXAGON 1/4 IN,LENGTH:49 MM,ADDITIONAL FEATURES EN:SCREWDRIVER | [23 empty] | BIT | DRIVE | TYPE | PHILLIPS,POWER | BIT SIZE | NO 2 | SHANK SIZE | HAXAGON 1/4 IN | LENGTH | 49 MM | MATERIAL |  | MATERIAL SPECIFICATION |  | COATING/FINISH |  | HAZARD CLASS |  | CERTIFICATION/STANDARD |  | ADDITIONAL FEATURES EN | SCREWDRIVER
STP_009 | Data Enrichment | VNE |  | 2023-06-22 |  |  | 1317924 | 1317924 | EA | 000000000001431248GZPCLNT100 | M_BIT_DRIVE | BIT,DRV;PHILLIPS, POWER,NO 2,LG 89 MM | BIT,DRIVE;TYPE:PHILLIPS, POWER,BIT SIZE:NO 2,SHANK SIZE:HAXAGON 1/4 IN,LENGTH:89 MM,ADDITIONAL FEATURES EN:SCREWDRIVER | [23 empty] | BIT | DRIVE | TYPE | PHILLIPS,POWER | BIT SIZE | NO 2 | SHANK SIZE | HAXAGON 1/4 IN | LENGTH | 89 MM | MATERIAL |  | MATERIAL SPECIFICATION |  | COATING/FINISH |  | HAZARD CLASS |  | CERTIFICATION/STANDARD |  | ADDITIONAL FEATURES EN | SCREWDRIVER
STP_009 | Data Enrichment | VNE |  | 2023-06-22 |  |  | 1353480 | 1353480 | EA | 000000000001448673GZPCLNT100 | M_BIT_DRIVE | BIT,DRV;PHILLIPS, POWER,NO 2,LG 150 MM | BIT,DRIVE;TYPE:PHILLIPS, POWER,BIT SIZE:NO 2,SHANK SIZE:HAXAGON 1/4 IN,LENGTH:150 MM,ADDITIONAL FEATURES EN:SCREWDRIVER | [23 empty] | BIT | DRIVE | TYPE | PHILLIPS,POWER | BIT SIZE | NO 2 | SHANK SIZE | HAXAGON 1/4 IN | LENGTH | 150 MM | MATERIAL |  | MATERIAL SPECIFICATION |  | COATING/FINISH |  | HAZARD CLASS |  | CERTIFICATION/STANDARD |  | ADDITIONAL FEATURES EN | SCREWDRIVER
STP_009 | Data Enrichment | VNE |  | 2023-06-22 |  |  | 1384679 | 1384679 | EA | 000000000001410779GZPCLNT100 | M_BIT_PERCUSSION | BIT,PERCUSN;CHSL,LG 24 X 1 IN,FLT | BIT,PERCUSSION;TYPE:CHISEL,LENGTH:24 X 1 IN,SHANK SIZE:7/8 X 3-1/4 IN,FLUTE TYPE:FLAT | [23 empty] | BIT | PERCUSSION | TYPE | CHISEL | DIAMETER |  | LENGTH | 24 X 1 IN | SHANK TYPE |  | SHANK SIZE | 7/8 X 3-1/4 IN | NUMBER OF FLUTES |  | MATERIAL |  | MATERIAL SPECIFICATION |  | COATING/FINISH |  | FLUTE TYPE | FLAT | FLUTE LENGTH |  | POINT ANGLE |  | HARDNESS |  | HAZARD CLASS |  | CERTIFICATION/STANDARD |  | ADDITIONAL FEATURES EN
STP_009 | Data Enrichment | VNE |  | 2023-06-22 |  |  | 1384702 | 1384702 | EA | 000000000001410161GZPCLNT100 | M_BIT_PERCUSSION | BIT,PERCUSN;NARROW CHISEL,LG 24 IN | BIT,PERCUSSION;TYPE:NARROW CHISEL,LENGTH:24 IN,SHANK SIZE:DIA 1-1/8 X LG 6 IN | [23 empty] | BIT | PERCUSSION | TYPE | NARROW CHISEL | DIAMETER |  | LENGTH | 24 IN | SHANK TYPE |  | SHANK SIZE | DIA 1-1/8 X LG 6 IN | NUMBER OF FLUTES |  | MATERIAL |  | MATERIAL SPECIFICATION |  | COATING/FINISH |  | FLUTE TYPE |  | FLUTE LENGTH |  | POINT ANGLE |  | HARDNESS |  | HAZARD CLASS |  | CERTIFICATION/STANDARD |  | ADDITIONAL FEATURES EN
STP_009 | Data Enrichment | VNE |  | 2023-06-22 |  |  | 1384737 | 1384737 | EA | 000000000001409115GZPCLNT100 | M_BIT_PERCUSSION | BIT,PERCUSN;MOIL POINT,LG 24 IN | BIT,PERCUSSION;TYPE:MOIL POINT,LENGTH:24 IN,SHANK SIZE:1-1/8 X 6 IN,ADDITIONAL FEATURES EN:REQUIRED TO REPLACE STORE STOCK | [23 empty] | BIT | PERCUSSION | TYPE | MOIL POINT | DIAMETER |  | LENGTH | 24 IN | SHANK TYPE |  | SHANK SIZE | 1-1/8 X 6 IN | NUMBER OF FLUTES |  | MATERIAL |  | MATERIAL SPECIFICATION |  | COATING/FINISH |  | FLUTE TYPE |  | FLUTE LENGTH |  | POINT ANGLE |  | HARDNESS |  | HAZARD CLASS |  | CERTIFICATION/STANDARD |  | ADDITIONAL FEATURES EN | REQUIRED TO REPLACE STORE STOCK
STP_009 | Data Enrichment | VNE |  | 2023-06-22 |  |  | 1384924 | 1384924 | EA | 000000000001404016GZPCLNT100 | M_BIT_PERCUSSION | BIT,PERCUSN;PURCHASE 2 X | BIT,PERCUSSION;ADDITIONAL FEATURES EN:PURCHASE 2 X | [23 empty] | BIT | PERCUSSION | TYPE |  | DIAMETER |  | LENGTH |  | SHANK TYPE |  | SHANK SIZE |  | NUMBER OF FLUTES |  | MATERIAL |  | MATERIAL SPECIFICATION |  | COATING/FINISH |  | FLUTE TYPE |  | FLUTE LENGTH |  | POINT ANGLE |  | HARDNESS |  | HAZARD CLASS |  | CERTIFICATION/STANDARD |  | ADDITIONAL FEATURES EN | PURCHASE 2 X
STP_009 | Data Enrichment | VNE |  | 2023-06-22 |  |  | 1384979 | 1384979 | EA | 000000000001403109GZPCLNT100 | M_BIT_PERCUSSION | BIT,PERCUSN;DIA 25 MM,LG 600 MM,SDS,FLT | BIT,PERCUSSION;DIAMETER:25 MM,LENGTH:600 MM,SHANK TYPE:SDS,FLUTE TYPE:FLAT,ADDITIONAL FEATURES EN:PURCHASE 2 | [23 empty] | BIT | PERCUSSION | TYPE |  | DIAMETER | 25 MM | LENGTH | 600 MM | SHANK TYPE | SDS | SHANK SIZE |  | NUMBER OF FLUTES |  | MATERIAL |  | MATERIAL SPECIFICATION |  | COATING/FINISH |  | FLUTE TYPE | FLAT | FLUTE LENGTH |  | POINT ANGLE |  | HARDNESS |  | HAZARD CLASS |  | CERTIFICATION/STANDARD |  | ADDITIONAL FEATURES EN | PURCHASE 2
STP_009 | Data Enrichment | VNE |  | 2023-06-22 |  |  | 1385077 | 1385077 | EA | 000000000001404856GZPCLNT100 | M_BIT_PERCUSSION | BIT,PERCUSN;PURCHASE OF | BIT,PERCUSSION;ADDITIONAL FEATURES EN:PURCHASE OF | [23 empty] | BIT | PERCUSSION | TYPE |  | DIAMETER |  | LENGTH |  | SHANK TYPE |  | SHANK SIZE |  | NUMBER OF FLUTES |  | MATERIAL |  | MATERIAL SPECIFICATION |  | COATING/FINISH |  | FLUTE TYPE |  | FLUTE LENGTH |  | POINT ANGLE |  | HARDNESS |  | HAZARD CLASS |  | CERTIFICATION/STANDARD |  | ADDITIONAL FEATURES EN | PURCHASE OF
STP_009 | Data Enrichment | VNE |  | 2023-06-22 |  |  | 1218480 | 1218480 | EA | 000000000001373728GZPCLNT100 | M_BLADE | BLADE;ADLF,2030747 | BLADE;MNFR:ADAPT-A-LIFT,PTNO:2030747,ADDITIONAL FEATURES EN:ADLF,2030747 | 2030747 | 3000410 | ADAPT-A-LIFT | 2030747 | [19 empty] | BLADE | NO MODIFIER | TYPE |  | SIZE |  | CUT MATERIAL |  | MATERIAL |  | HAZARD CLASS |  | CERTIFICATION/STANDARD |  | ADDITIONAL FEATURES EN | ADLF,2030747
STP_009 | Data Enrichment | VNE |  | 2023-06-22 |  |  | 1267230 | 1267230 | EA | 000000000001392594GZPCLNT100 | M_BLADE | BLADE;FLSM,PN:55386 006 3 | BLADE;MNFR:FLSMIDTH,PTNO:55386 006 3 | 55386 006 3 | 3000426 | FLSMIDTH | 55386 006 3 | [19 empty] | BLADE | NO MODIFIER | TYPE |  | SIZE |  | CUT MATERIAL |  | MATERIAL |  | HAZARD CLASS |  | CERTIFICATION/STANDARD |  | ADDITIONAL FEATURES EN
STP_009 | Data Enrichment | VNE |  | 2023-06-22 |  |  | 1267231 | 1267231 | EA | 000000000001392595GZPCLNT100 | M_BLADE | BLADE;FLSM,PN:55386 006 8 | BLADE;MNFR:FLSMIDTH,PTNO:55386 006 8 | 55386 006 8 | 3000426 | FLSMIDTH | 55386 006 8 | [19 empty] | BLADE | NO MODIFIER | TYPE |  | SIZE |  | CUT MATERIAL |  | MATERIAL |  | HAZARD CLASS |  | CERTIFICATION/STANDARD |  | ADDITIONAL FEATURES EN
STP_009 | Data Enrichment | VNE |  | 2023-06-22 |  |  | 1278049 | 1278049 | EA | 000000000001412663GZPCLNT100 | M_BLADE | BLADE;FAN, MOTOR | BLADE;TYPE:FAN, MOTOR,ADDITIONAL FEATURES EN:COND, ASSY SUIT VPA160RKTG | [23 empty] | BLADE | NO MODIFIER | TYPE | FAN,MOTOR | SIZE |  | CUT MATERIAL |  | MATERIAL |  | HAZARD CLASS |  | CERTIFICATION/STANDARD |  | ADDITIONAL FEATURES EN | COND,ASSY SUIT VPA160RKTG
STP_009 | Data Enrichment | VNE |  | 2023-06-22 |  |  | 1299773 | 1299773 | EA | 000000000001471798GZPCLNT100 | M_BLADE | BLADE;CONVR,NO.3 FLIGHT, C/W SHAFT | BLADE;TYPE:CONVEYOR,ADDITIONAL FEATURES EN:NO.3 FLIGHT, C/W SHAFT | [23 empty] | BLADE | NO MODIFIER | TYPE | CONVEYOR | SIZE |  | CUT MATERIAL |  | MATERIAL |  | HAZARD CLASS |  | CERTIFICATION/STANDARD |  | ADDITIONAL FEATURES EN | NO.3 FLIGHT,C/W SHAFT
STP_009 | Data Enrichment | VNE |  | 2023-06-22 |  |  | 1302224 | 1302224 | EA | 000000000001457156GZPCLNT100 | M_BLADE | BLADE;LIQUID MIXER, RH | BLADE;TYPE:LIQUID MIXER, RH,ADDITIONAL FEATURES EN:NORTH PASTE PLANT PUGMILL | [23 empty] | BLADE | NO MODIFIER | TYPE | LIQUID MIXER,RH | SIZE |  | CUT MATERIAL |  | MATERIAL |  | HAZARD CLASS |  | CERTIFICATION/STANDARD |  | ADDITIONAL FEATURES EN | NORTH PASTE PLANT PUGMILL
STP_009 | Data Enrichment | VNE |  | 2023-06-22 |  |  | 1302225 | 1302225 | EA | 000000000001457155GZPCLNT100 | M_BLADE | BLADE;LIQUID MIXER, LH | BLADE;TYPE:LIQUID MIXER, LH,ADDITIONAL FEATURES EN:NORTH PASTE PLANT PUGMILL | [23 empty] | BLADE | NO MODIFIER | TYPE | LIQUID MIXER,LH | SIZE |  | CUT MATERIAL |  | MATERIAL |  | HAZARD CLASS |  | CERTIFICATION/STANDARD |  | ADDITIONAL FEATURES EN | NORTH PASTE PLANT PUGMILL
STP_009 | Data Enrichment | VNE |  | 2023-06-22 |  |  | 1320355 | 1320355 | EA | 000000000001362414GZPCLNT100 | M_BLADE | BLADE;CTNG | BLADE;TYPE:CUTTING,ADDITIONAL FEATURES EN:1575 MM, D-20 MM, 6045 MM, HUB COV'D, SET OF THREE | [23 empty] | BLADE | NO MODIFIER | TYPE | CUTTING | SIZE |  | CUT MATERIAL |  | MATERIAL |  | HAZARD CLASS |  | CERTIFICATION/STANDARD |  | ADDITIONAL FEATURES EN | 1575 MM,D-20 MM,6045 MM,HUB COV'D,SET OF THREE
STP_009 | Data Enrichment | VNE |  | 2023-06-22 |  |  | 1327044 | 1327044 | EA | 000000000001384679GZPCLNT100 | M_BLADE | BLADE;AUS,EU.360426,AUS,EU.360426 | BLADE;MNFR:AUS,PTNO:EU.360426,ADDITIONAL FEATURES EN:AUS,EU.360426 | EU.360426 | 3000460 | AUS | EU.360426 | [19 empty] | BLADE | NO MODIFIER | TYPE |  | SIZE |  | CUT MATERIAL |  | MATERIAL |  | HAZARD CLASS |  | CERTIFICATION/STANDARD |  | ADDITIONAL FEATURES EN | AUS,EU.360426
STP_009 | Data Enrichment | VNE |  | 2023-06-22 |  |  | 1327046 | 1327046 | EA | 000000000001384666GZPCLNT100 | M_BLADE | BLADE;AUS,EU.360449,AUS,EU.360449 | BLADE;MNFR:AUS,PTNO:EU.360449,ADDITIONAL FEATURES EN:AUS,EU.360449 | EU.360449 | 3000460 | AUS | EU.360449 | [19 empty] | BLADE | NO MODIFIER | TYPE |  | SIZE |  | CUT MATERIAL |  | MATERIAL |  | HAZARD CLASS |  | CERTIFICATION/STANDARD |  | ADDITIONAL FEATURES EN | AUS,EU.360449
STP_009 | Data Enrichment | VNE |  | 2023-06-22 |  |  | 1344762 | 1344762 | EA | 000000000001423356GZPCLNT100 | M_BLADE | BLADE;RETURN SCRAPER, DIAGONAL | BLADE;TYPE:RETURN SCRAPER, DIAGONAL,ADDITIONAL FEATURES EN:RETURN SCRAPER DIAGONAL | [23 empty] | BLADE | NO MODIFIER | TYPE | RETURN SCRAPER,DIAGONAL | SIZE |  | CUT MATERIAL |  | MATERIAL |  | HAZARD CLASS |  | CERTIFICATION/STANDARD |  | ADDITIONAL FEATURES EN | RETURN SCRAPER DIAGONAL
STP_009 | Data Enrichment | VNE |  | 2023-06-22 |  |  | 1344846 | 1344846 | EA | 000000000001405340GZPCLNT100 | M_BLADE | BLADE;LONG RAKE ARM | BLADE;TYPE:LONG RAKE ARM | [23 empty] | BLADE | NO MODIFIER | TYPE | LONG RAKE ARM | SIZE |  | CUT MATERIAL |  | MATERIAL |  | HAZARD CLASS |  | CERTIFICATION/STANDARD |  | ADDITIONAL FEATURES EN
STP_009 | Data Enrichment | VNE |  | 2023-06-22 |  |  | 1354309 | 1354309 | EA | 000000000001362407GZPCLNT100 | M_BLADE | BLADE;CTNG | BLADE;TYPE:CUTTING,ADDITIONAL FEATURES EN:D-16 MM-6021-6+6 MM, BUTYL ABOVE WET ENDS, TO SUIT LIGHTING 76Q60 | [23 empty] | BLADE | NO MODIFIER | TYPE | CUTTING | SIZE |  | CUT MATERIAL |  | MATERIAL |  | HAZARD CLASS |  | CERTIFICATION/STANDARD |  | ADDITIONAL FEATURES EN | D-16 MM-6021-6+6 MM,BUTYL ABOVE WET ENDS,TO SUIT LIGHTING 76Q60
STP_009 | Data Enrichment | VNE |  | 2023-06-22 |  |  | 1347489 | 1347489 | EA | 000000000001362412GZPCLNT100 | M_BLADE | BLADE;CTNG,STEEL | BLADE;TYPE:CUTTING,MATERIAL:STEEL,ADDITIONAL FEATURES EN:COVD 6 MM BUTYL RUBBER, MATERIAL: SAF2205, A310BLF, SET OF THREE | [23 empty] | BLADE | NO MODIFIER | TYPE | CUTTING | SIZE |  | CUT MATERIAL |  | MATERIAL | SAF2205,A310BLF,SET OF THREE | HAZARD CLASS |  | CERTIFICATION/STANDARD |  | ADDITIONAL FEATURES EN | COVD 6 MM BUTYL RUBBER
STP_009 | Data Enrichment | VNE |  | 2023-06-22 |  |  | 1347490 | 1347490 | EA | 000000000001362420GZPCLNT100 | M_BLADE | BLADE;CTNG | BLADE;TYPE:CUTTING,ADDITIONAL FEATURES EN:WET ENDS FOR 73Q20 AGI ASSY, WASTE SLURRY AGITATOR, SET OF THREE | [23 empty] | BLADE | NO MODIFIER | TYPE | CUTTING | SIZE |  | CUT MATERIAL |  | MATERIAL |  | HAZARD CLASS |  | CERTIFICATION/STANDARD |  | ADDITIONAL FEATURES EN | WET ENDS FOR 73Q20 AGI ASSY,WASTE SLURRY AGITATOR,SET OF THREE
STP_009 | Data Enrichment | VNE |  | 2023-06-22 |  |  | 1280301 | 1280301 | EA | 000000000001404589GZPCLNT100 | M_BLADE_JIG_SAW | BLADE,JIG SAW;230 MM,18 TPI,MTL | BLADE,JIG SAW;SIZE:230 MM,TPI/PITCH:18 TPI,CUT MATERIAL:METAL,ADDITIONAL FEATURES EN:THIN KERF, SAWZALL | [23 empty] | BLADE | JIG SAW | TYPE |  | SIZE | 230 MM | TPI/PITCH | 18 TPI | MATERIAL |  | COATING/FINISH |  | CUT MATERIAL | METAL | HAZARD CLASS |  | CERTIFICATION/STANDARD |  | ADDITIONAL FEATURES EN | THIN KERF,SAWZALL
STP_009 | Data Enrichment | VNE |  | 2023-06-22 |  |  | 1229562 | 1229562 | EA | 000000000001350922GZPCLNT100 | M_BLADE_SCRAPER | BLADE,SCRPR;XHD DT BLADE LOW PROF, ORANG | BLADE,SCRAPER;ADDITIONAL FEATURES EN:XHD DT BLADE LOW PROF, ORANGE | [23 empty] | BLADE | SCRAPER | TYPE |  | SIZE |  | MATERIAL |  | COATING/FINISH |  | HAZARD CLASS |  | CERTIFICATION/STANDARD |  | ADDITIONAL FEATURES EN | XHD DT BLADE LOW PROF,ORANGE
STP_009 | Data Enrichment | VNE |  | 2023-06-22 |  |  | 1294044 | 1294044 | EA | 000000000001366286GZPCLNT100 | M_BLADE_SCRAPER | BLADE,SCRPR;CONVR,RUBBER | BLADE,SCRAPER;TYPE:CONVEYOR,MATERIAL:RUBBER | [23 empty] | BLADE | SCRAPER | TYPE | CONVEYOR | SIZE |  | MATERIAL | RUBBER | COATING/FINISH |  | HAZARD CLASS |  | CERTIFICATION/STANDARD |  | ADDITIONAL FEATURES EN
STP_009 | Data Enrichment | VNE |  | 2023-06-22 |  |  | 1297068 | 1297068 | EA | 000000000001365358GZPCLNT100 | M_BLADE_SCRAPER | BLADE,SCRPR;PRIMARY | BLADE,SCRAPER;TYPE:PRIMARY,MATERIAL:STAINLESS STEEL 900/URETHANE,ADDITIONAL FEATURES EN:CLEANER COMPLETE, XHD DTDB AIR TENS | [23 empty] | BLADE | SCRAPER | TYPE | PRIMARY | SIZE |  | MATERIAL | STAINLESS STEEL 900/URETHANE | COATING/FINISH |  | HAZARD CLASS |  | CERTIFICATION/STANDARD |  | ADDITIONAL FEATURES EN | CLEANER COMPLETE,XHD DTDB AIR TENS
STP_009 | Data Enrichment | VNE |  | 2023-06-22 |  |  | 1297066 | 1297066 | EA | 000000000001365361GZPCLNT100 | M_BLADE_SCRAPER | BLADE,SCRPR;RETURN BELT CLEANER,COMPLT | BLADE,SCRAPER;TYPE:RETURN BELT CLEANER,MATERIAL:STAINLESS STEEL 900/URETHANE,ADDITIONAL FEATURES EN:COMPLETE | [23 empty] | BLADE | SCRAPER | TYPE | RETURN BELT CLEANER | SIZE |  | MATERIAL | STAINLESS STEEL 900/URETHANE | COATING/FINISH |  | HAZARD CLASS |  | CERTIFICATION/STANDARD |  | ADDITIONAL FEATURES EN | COMPLETE
STP_009 | Data Enrichment | VNE |  | 2023-06-22 |  |  | 1297067 | 1297067 | EA | 000000000001365359GZPCLNT100 | M_BLADE_SCRAPER | BLADE,SCRPR;SEC, INLINE | BLADE,SCRAPER;TYPE:SECONDARY, INLINE,ADDITIONAL FEATURES EN:PREMIUM CLEANER AIR TEN, CLEANER COMPLETE | [23 empty] | BLADE | SCRAPER | TYPE | SECONDARY,INLINE | SIZE |  | MATERIAL |  | COATING/FINISH |  | HAZARD CLASS |  | CERTIFICATION/STANDARD |  | ADDITIONAL FEATURES EN | PREMIUM CLEANER AIR TEN,CLEANER COMPLETE
STP_009 | Data Enrichment | VNE |  | 2023-06-22 |  |  | 1299860 | 1299860 | EA | 000000000001351714GZPCLNT100 | M_BLADE_SCRAPER | BLADE,SCRPR;RETURN BELT CLEANER,1.8 M | BLADE,SCRAPER;TYPE:RETURN BELT CLEANER,SIZE:1.8 M,ADDITIONAL FEATURES EN:HEAVY DUTY, SHOVEL NOSE BLADE, NOSE PIECE, ORAN,URFACE 1800W BELTS | [23 empty] | BLADE | SCRAPER | TYPE | RETURN BELT CLEANER | SIZE | 1.8 M | MATERIAL |  | COATING/FINISH |  | HAZARD CLASS |  | CERTIFICATION/STANDARD |  | ADDITIONAL FEATURES EN | HEAVY DUTY,SHOVEL NOSE BLADE,NOSE PIECE,ORAN,URFACE 1800W BELTS
STP_009 | Data Enrichment | VNE |  | 2023-06-22 |  |  | 1299965 | 1299965 | EA | 000000000001352581GZPCLNT100 | M_BLADE_SCRAPER | BLADE,SCRPR;PRIMARY,05/06 CONVEYORS | BLADE,SCRAPER;TYPE:PRIMARY,ADDITIONAL FEATURES EN:05/06 CONVEYORS | [23 empty] | BLADE | SCRAPER | TYPE | PRIMARY | SIZE |  | MATERIAL |  | COATING/FINISH |  | HAZARD CLASS |  | CERTIFICATION/STANDARD |  | ADDITIONAL FEATURES EN | 05/06 CONVEYORS
STP_009 | Data Enrichment | VNE |  | 2023-06-22 |  |  | 1300014 | 1300014 | EA | 000000000001436912GZPCLNT100 | M_BLADE_SCRAPER | BLADE,SCRPR;CONVR, SLIDE BAR | BLADE,SCRAPER;TYPE:CONVEYOR, SLIDE BAR,SIZE:WD 1.5 M X HT 100 MM X THK 25 MM,MATERIAL:POLYSTONE 7000SR, UHMW PE,COATING/FINISH: CHAMFERED LEAD, TRAILING EDGES,ADDITIONAL FEATURES EN:CHAMFERED LEAD/TRAILING EDGES | [23 empty] | BLADE | SCRAPER | TYPE | CONVEYOR,SLIDE BAR | SIZE | WD 1.5 M X HT 100 MM X THK 25 MM | MATERIAL | POLYSTONE 7000SR,UHMW PE | COATING/FINISH | CHAMFERED LEAD,TRAILING EDGES | HAZARD CLASS |  | CERTIFICATION/STANDARD |  | ADDITIONAL FEATURES EN | CHAMFERED LEAD/TRAILING EDGES
STP_009 | Data Enrichment | VNE |  | 2023-06-22 |  |  | 1320347 | 1320347 | EA | 000000000001362862GZPCLNT100 | M_BLADE_SCRAPER | BLADE,SCRPR;WD 564 MM X LG 1.55 M X THK | BLADE,SCRAPER;SIZE:WD 564 MM X LG 1.55 M X THK 15 MM,MATERIAL:UHMPE,ADDITIONAL FEATURES EN:CONCENTRATE DISCHARGE, DRUM FILTER F002, CHAMFERED 25 DEG ON LONG S,IDES, QTY 8X 11MM DIA BOLT HOLES | [23 empty] | BLADE | SCRAPER | TYPE |  | SIZE | WD 564 MM X LG 1.55 M X THK 15 MM | MATERIAL | UHMPE | COATING/FINISH |  | HAZARD CLASS |  | CERTIFICATION/STANDARD |  | ADDITIONAL FEATURES EN | CONCENTRATE DISCHARGE,DRUM FILTER F002,CHAMFERED 25 DEG ON LONG S,IDES,QTY 8X 11MM DIA BOLT HOLES
STP_009 | Data Enrichment | VNE |  | 2023-06-22 |  |  | 1346843 | 1346843 | EA | 000000000001362623GZPCLNT100 | M_BLADE_SCRAPER | BLADE,SCRPR;PAD | BLADE,SCRAPER;TYPE:PAD | [23 empty] | BLADE | SCRAPER | TYPE | PAD | SIZE |  | MATERIAL |  | COATING/FINISH |  | HAZARD CLASS |  | CERTIFICATION/STANDARD |  | ADDITIONAL FEATURES EN
STP_009 | Data Enrichment | VNE |  | 2023-06-22 |  |  | 1350730 | 1350730 | EA | 000000000001469234GZPCLNT100 | M_BLADE_SCRAPER | BLADE,SCRPR;120 MM,CARBIDE-TIPPED | BLADE,SCRAPER;SIZE:120 MM,ADDITIONAL FEATURES EN:CARBIDE-TIPPED | [23 empty] | BLADE | SCRAPER | TYPE |  | SIZE | 120 MM | MATERIAL |  | COATING/FINISH |  | HAZARD CLASS |  | CERTIFICATION/STANDARD |  | ADDITIONAL FEATURES EN | CARBIDE-TIPPED
STP_009 | Data Enrichment | VNE |  | 2023-06-22 |  |  | 1364961 | 1364961 | EA | 000000000001352583GZPCLNT100 | M_BLADE_SCRAPER | BLADE,SCRPR;SEC,05/06 CONVEYORS, ITC | BLADE,SCRAPER;TYPE:SECONDARY,ADDITIONAL FEATURES EN:05/06 CONVEYORS, ITC | [23 empty] | BLADE | SCRAPER | TYPE | SECONDARY | SIZE |  | MATERIAL |  | COATING/FINISH |  | HAZARD CLASS |  | CERTIFICATION/STANDARD |  | ADDITIONAL FEATURES EN | 05/06 CONVEYORS,ITC
STP_009 | Data Enrichment | VNE |  | 2023-06-22 |  |  | 1364980 | 1364980 | EA | 000000000001360961GZPCLNT100 | M_BLADE_SCRAPER | BLADE,SCRPR;PRIMARY,TUNGSTEN CARBIDE | BLADE,SCRAPER;TYPE:PRIMARY,MATERIAL:TUNGSTEN CARBIDE,ADDITIONAL FEATURES EN:SIDE SCRAPER, ORIGINAL TYPE, BOLTON | [23 empty] | BLADE | SCRAPER | TYPE | PRIMARY | SIZE |  | MATERIAL | TUNGSTEN CARBIDE | COATING/FINISH |  | HAZARD CLASS |  | CERTIFICATION/STANDARD |  | ADDITIONAL FEATURES EN | SIDE SCRAPER,ORIGINAL TYPE,BOLTON
STP_009 | Data Enrichment | VNE |  | 2023-06-22 |  |  | 1229707 | 1229707 | EA | 000000000001441223GZPCLNT100 | M_BLADE_WIPER | BLADE,WIPR;NORMET NT100 CARRIER, NT100 W | BLADE,WIPER;ADDITIONAL FEATURES EN:NORMET NT100 CARRIER, NT100 WINDSHIELD WIPER BLADE | [23 empty] | BLADE | WIPER | TYPE |  | SIZE |  | MATERIAL |  | COLOUR |  | HAZARD CLASS |  | CERTIFICATION/STANDARD |  | ADDITIONAL FEATURES EN | NORMET NT100 CARRIER,NT100 WINDSHIELD WIPER BLADE
STP_009 | Data Enrichment | VNE |  | 2023-06-22 |  |  | 1293967 | 1293967 | EA | 000000000001366204GZPCLNT100 | M_BLADE_WIPER | BLADE,WIPR;1 IN,MACLEAN LR3 FAN HANDLER | BLADE,WIPER;SIZE:1 IN,ADDITIONAL FEATURES EN:MACLEAN LR3 FAN HANDLER | [23 empty] | BLADE | WIPER | TYPE |  | SIZE | 1 IN | MATERIAL |  | COLOUR |  | HAZARD CLASS |  | CERTIFICATION/STANDARD |  | ADDITIONAL FEATURES EN | MACLEAN LR3 FAN HANDLER
STP_009 | Data Enrichment | VNE |  | 2023-06-22 |  |  | 1296915 | 1296915 | EA | 000000000001363118GZPCLNT100 | M_BLADE_WIPER | BLADE,WIPR;ABRASIVE,REPLACEMENT 85034 | BLADE,WIPER;TYPE:ABRASIVE,ADDITIONAL FEATURES EN:REPLACEMENT 85034 | [23 empty] | BLADE | WIPER | TYPE | ABRASIVE | SIZE |  | MATERIAL |  | COLOUR |  | HAZARD CLASS |  | CERTIFICATION/STANDARD |  | ADDITIONAL FEATURES EN | REPLACEMENT 85034
STP_009 | Data Enrichment | VNE |  | 2023-06-22 |  |  | 1319631 | 1319631 | EA | 000000000001352449GZPCLNT100 | M_BLADE_WIPER | BLADE,WIPR;CAT _ ELPHINSTONE MOBILE EQUI | BLADE,WIPER;ADDITIONAL FEATURES EN:CAT AND ELPHINSTONE MOBILE EQUIPMENT, CAT EQUIPMENT SERVICE | [23 empty] | BLADE | WIPER | TYPE |  | SIZE |  | MATERIAL |  | COLOUR |  | HAZARD CLASS |  | CERTIFICATION/STANDARD |  | ADDITIONAL FEATURES EN | CAT AND ELPHINSTONE MOBILE EQUIPMENT,CAT EQUIPMENT SERVICE
STP_009 | Data Enrichment | VNE |  | 2023-06-22 |  |  | 1349720 | 1349720 | EA | 000000000001430704GZPCLNT100 | M_BLADE_WIPER | BLADE,WIPR;CURVED, FRONT | BLADE,WIPER;TYPE:CURVED, FRONT,ADDITIONAL FEATURES EN:MATBRO TS290 FORK LIFT | [23 empty] | BLADE | WIPER | TYPE | CURVED,FRONT | SIZE |  | MATERIAL |  | COLOUR |  | HAZARD CLASS |  | CERTIFICATION/STANDARD |  | ADDITIONAL FEATURES EN | MATBRO TS290 FORK LIFT
STP_009 | Data Enrichment | VNE |  | 2023-06-22 |  |  | 1353154 | 1353154 | EA | 000000000001472277GZPCLNT100 | M_BLADE_WIPER | BLADE,WIPR;RODGARDNER DENVER MISC JUMBO | BLADE,WIPER;ADDITIONAL FEATURES EN:RODGARDNER DENVER MISC JUMBO SPARES | [23 empty] | BLADE | WIPER | TYPE |  | SIZE |  | MATERIAL |  | COLOUR |  | HAZARD CLASS |  | CERTIFICATION/STANDARD |  | ADDITIONAL FEATURES EN | RODGARDNER DENVER MISC JUMBO SPARES
STP_009 | Data Enrichment | VNE |  | 2023-06-22 |  |  | 1237640 | 1237640 | EA | 000000000001381117GZPCLNT100 | M_BODY | BODY;LCH,BQTK, WIRELINE | BODY;TYPE:LATCH,ADDITIONAL FEATURES EN:BQTK, WIRELINE | [23 empty] | BODY | NO MODIFIER | TYPE | LATCH | SIZE |  | MATERIAL |  | HAZARD CLASS |  | CERTIFICATION/STANDARD |  | ADDITIONAL FEATURES EN | BQTK,WIRELINE
STP_009 | Data Enrichment | VNE |  | 2023-06-22 |  |  | 1237680 | 1237680 | EA | 000000000001463790GZPCLNT100 | M_BODY | BODY;LCH | BODY;TYPE:LATCH | [23 empty] | BODY | NO MODIFIER | TYPE | LATCH | SIZE |  | MATERIAL |  | HAZARD CLASS |  | CERTIFICATION/STANDARD |  | ADDITIONAL FEATURES EN
STP_009 | Data Enrichment | VNE |  | 2023-06-22 |  |  | 1252317 | 1252317 | EA | 000000000001387421GZPCLNT100 | M_BODY | BODY;BORT,3548072,BORT,3548072 | BODY;MNFR:BOART LONGYEAR,PTNO:3548072,ADDITIONAL FEATURES EN:BORT,3548072 | 3548072 | 3000418 | BOART LONGYEAR | 3548072 | [19 empty] | BODY | NO MODIFIER | TYPE |  | SIZE |  | MATERIAL |  | HAZARD CLASS |  | CERTIFICATION/STANDARD |  | ADDITIONAL FEATURES EN | BORT,3548072
STP_009 | Data Enrichment | VNE |  | 2023-06-22 |  |  | 1252318 | 1252318 | EA | 000000000001387413GZPCLNT100 | M_BODY | BODY;BORT,3549288,BORT,3549288 | BODY;MNFR:BOART LONGYEAR,PTNO:3549288,ADDITIONAL FEATURES EN:BORT,3549288 | 3549288 | 3000418 | BOART LONGYEAR | 3549288 | [19 empty] | BODY | NO MODIFIER | TYPE |  | SIZE |  | MATERIAL |  | HAZARD CLASS |  | CERTIFICATION/STANDARD |  | ADDITIONAL FEATURES EN | BORT,3549288
STP_009 | Data Enrichment | VNE |  | 2023-06-22 |  |  | 1252336 | 1252336 | EA | 000000000001387146GZPCLNT100 | M_BODY | BODY;BORT,5009244,BORT,5009244 | BODY;MNFR:BOART LONGYEAR,PTNO:5009244,ADDITIONAL FEATURES EN:BORT,5009244 | 5009244 | 3000418 | BOART LONGYEAR | 5009244 | [19 empty] | BODY | NO MODIFIER | TYPE |  | SIZE |  | MATERIAL |  | HAZARD CLASS |  | CERTIFICATION/STANDARD |  | ADDITIONAL FEATURES EN | BORT,5009244
STP_009 | Data Enrichment | VNE |  | 2023-06-22 |  |  | 1252338 | 1252338 | EA | 000000000001387126GZPCLNT100 | M_BODY | BODY;BORT,5009319,BORT,5009319 | BODY;MNFR:BOART LONGYEAR,PTNO:5009319,ADDITIONAL FEATURES EN:BORT,5009319 | 5009319 | 3000418 | BOART LONGYEAR | 5009319 | [19 empty] | BODY | NO MODIFIER | TYPE |  | SIZE |  | MATERIAL |  | HAZARD CLASS |  | CERTIFICATION/STANDARD |  | ADDITIONAL FEATURES EN | BORT,5009319
STP_009 | Data Enrichment | VNE |  | 2023-06-22 |  |  | 1252400 | 1252400 | EA | 000000000001386517GZPCLNT100 | M_BODY | BODY;BORT,3546909,BORT,3546909 | BODY;MNFR:BOART LONGYEAR,PTNO:3546909,ADDITIONAL FEATURES EN:BORT,3546909 | 3546909 | 3000418 | BOART LONGYEAR | 3546909 | [19 empty] | BODY | NO MODIFIER | TYPE |  | SIZE |  | MATERIAL |  | HAZARD CLASS |  | CERTIFICATION/STANDARD |  | ADDITIONAL FEATURES EN | BORT,3546909
STP_009 | Data Enrichment | VNE |  | 2023-06-22 |  |  | 1252522 | 1252522 | EA | 000000000001392017GZPCLNT100 | M_BODY | BODY;BORT,601647,BORT,601647 | BODY;MNFR:BOART LONGYEAR,PTNO:601647,ADDITIONAL FEATURES EN:BORT,601647 | 601647 | 3000418 | BOART LONGYEAR | 601647 | [19 empty] | BODY | NO MODIFIER | TYPE |  | SIZE |  | MATERIAL |  | HAZARD CLASS |  | CERTIFICATION/STANDARD |  | ADDITIONAL FEATURES EN | BORT,601647
STP_009 | Data Enrichment | VNE |  | 2023-06-22 |  |  | 1252619 | 1252619 | EA | 000000000001382295GZPCLNT100 | M_BODY | BODY;BORT,3548336,BORT,3548336 | BODY;MNFR:BOART LONGYEAR,PTNO:3548336,ADDITIONAL FEATURES EN:BORT,3548336 | 3548336 | 3000418 | BOART LONGYEAR | 3548336 | [19 empty] | BODY | NO MODIFIER | TYPE |  | SIZE |  | MATERIAL |  | HAZARD CLASS |  | CERTIFICATION/STANDARD |  | ADDITIONAL FEATURES EN | BORT,3548336
STP_009 | Data Enrichment | VNE |  | 2023-06-22 |  |  | 1286685 | 1286685 | EA | 000000000001412948GZPCLNT100 | M_BODY | BODY;IDL | BODY;TYPE:IDLER | [23 empty] | BODY | NO MODIFIER | TYPE | IDLER | SIZE |  | MATERIAL |  | HAZARD CLASS |  | CERTIFICATION/STANDARD |  | ADDITIONAL FEATURES EN
STP_009 | Data Enrichment | VNE |  | 2023-06-22 |  |  | 1286658 | 1286658 | EA | 000000000001454916GZPCLNT100 | M_BODY | BODY;IMPACT GUN,ASSY, KW3800G, 1 IN | BODY;TYPE:IMPACT GUN,ADDITIONAL FEATURES EN:ASSY, KW3800G, 1 IN | [23 empty] | BODY | NO MODIFIER | TYPE | IMPACT GUN | SIZE |  | MATERIAL |  | HAZARD CLASS |  | CERTIFICATION/STANDARD |  | ADDITIONAL FEATURES EN | ASSY,KW3800G,1 IN
STP_009 | Data Enrichment | VNE |  | 2023-06-22 |  |  | 1294799 | 1294799 | EA | 000000000001454917GZPCLNT100 | M_BODY | BODY;IMPACT GUN,ASSY, KW3800G PRO, 1 IN | BODY;TYPE:IMPACT GUN,ADDITIONAL FEATURES EN:ASSY, KW3800G PRO, 1 IN | [23 empty] | BODY | NO MODIFIER | TYPE | IMPACT GUN | SIZE |  | MATERIAL |  | HAZARD CLASS |  | CERTIFICATION/STANDARD |  | ADDITIONAL FEATURES EN | ASSY,KW3800G PRO,1 IN
STP_009 | Data Enrichment | VNE |  | 2023-06-22 |  |  | 1294800 | 1294800 | EA | 000000000001454915GZPCLNT100 | M_BODY | BODY;IMPACT GUN,ASSY, 1 IN | BODY;TYPE:IMPACT GUN,ADDITIONAL FEATURES EN:ASSY, 1 IN | [23 empty] | BODY | NO MODIFIER | TYPE | IMPACT GUN | SIZE |  | MATERIAL |  | HAZARD CLASS |  | CERTIFICATION/STANDARD |  | ADDITIONAL FEATURES EN | ASSY,1 IN
STP_009 | Data Enrichment | VNE |  | 2023-06-22 |  |  | 1295081 | 1295081 | EA | 000000000001447579GZPCLNT100 | M_BODY | BODY;LOWER LATCH | BODY;TYPE:LOWER LATCH,ADDITIONAL FEATURES EN:HQ/HQ-U, LONGYEAR LM37 DIAMIOND DRILL | [23 empty] | BODY | NO MODIFIER | TYPE | LOWER LATCH | SIZE |  | MATERIAL |  | HAZARD CLASS |  | CERTIFICATION/STANDARD |  | ADDITIONAL FEATURES EN | HQ/HQ-U,LONGYEAR LM37 DIAMIOND DRILL
STP_009 | Data Enrichment | VNE |  | 2023-06-22 |  |  | 1295082 | 1295082 | EA | 000000000001447568GZPCLNT100 | M_BODY | BODY;UPPER LATCH,HQ-U | BODY;TYPE:UPPER LATCH,ADDITIONAL FEATURES EN:HQ-U | [23 empty] | BODY | NO MODIFIER | TYPE | UPPER LATCH | SIZE |  | MATERIAL |  | HAZARD CLASS |  | CERTIFICATION/STANDARD |  | ADDITIONAL FEATURES EN | HQ-U
STP_009 | Data Enrichment | VNE |  | 2023-06-22 |  |  | 1295084 | 1295084 | EA | 000000000001447539GZPCLNT100 | M_BODY | BODY;UPPER LATCH | BODY;TYPE:UPPER LATCH,ADDITIONAL FEATURES EN:LONGYEAR LM37 DIAMIOND DRILL, NQ-U | [23 empty] | BODY | NO MODIFIER | TYPE | UPPER LATCH | SIZE |  | MATERIAL |  | HAZARD CLASS |  | CERTIFICATION/STANDARD |  | ADDITIONAL FEATURES EN | LONGYEAR LM37 DIAMIOND DRILL,NQ-U
STP_009 | Data Enrichment | VNE |  | 2023-06-22 |  |  | 1319010 | 1319010 | EA | 000000000001471922GZPCLNT100 | M_BODY | BODY;BURNR,2-1/2 IN,OIL,PRESS, SUIT U4 | BODY;TYPE:BURNER,SIZE:2-1/2 IN,ADDITIONAL FEATURES EN:OIL,PRESSURE, SUIT U4 | [23 empty] | BODY | NO MODIFIER | TYPE | BURNER | SIZE | 2-1/2 IN | MATERIAL |  | HAZARD CLASS |  | CERTIFICATION/STANDARD |  | ADDITIONAL FEATURES EN | OIL,PRESSURE,SUIT U4
STP_009 | Data Enrichment | VNE |  | 2023-06-22 |  |  | 1382807 | 1382807 | EA | 000000000001404701GZPCLNT100 | M_BODY | BODY;PISTON ELIMINATOR | BODY;TYPE:PISTON ELIMINATOR | [23 empty] | BODY | NO MODIFIER | TYPE | PISTON ELIMINATOR | SIZE |  | MATERIAL |  | HAZARD CLASS |  | CERTIFICATION/STANDARD |  | ADDITIONAL FEATURES EN
STP_009 | Data Enrichment | VNE |  | 2023-06-22 |  |  | 1295225 | 1295225 | EA | 000000000001471997GZPCLNT100 | M_BODY_VALVE | BODY,VALVE;TUYR | BODY,VALVE;ADDITIONAL FEATURES EN:TUYERE | [23 empty] | BODY | VALVE | VALVE STYLE |  | VALVE SIZE |  | CONNECTION TYPE |  | MATERIAL |  | MATERIAL SPECIFICATION |  | PRESSURE RATING |  | HAZARD CLASS |  | CERTIFICATION/STANDARD |  | ADDITIONAL FEATURES EN | TUYERE
STP_009 | Data Enrichment | VNE |  | 2023-06-22 |  |  | 1301382 | 1301382 | EA | 000000000001374558GZPCLNT100 | M_BODY_VALVE | BODY,VALVE;CIP DAMPER,12 MM,SS316 | BODY,VALVE;STYLE:CIP DAMPER,SIZE:12 MM,MATERIAL:STAINLESS STEEL 316 | [23 empty] | BODY | VALVE | VALVE STYLE |  | VALVE SIZE |  | CONNECTION TYPE |  | MATERIAL | STAINLESS STEEL 316 | MATERIAL SPECIFICATION |  | PRESSURE RATING |  | HAZARD CLASS |  | CERTIFICATION/STANDARD |  | ADDITIONAL FEATURES EN | [55 empty] | STYLE:CIP DAMPER,SIZE:12 MM
STP_009 | Data Enrichment | VNE |  | 2023-06-22 |  |  | 1344204 | 1344204 | EA | 000000000001403957GZPCLNT100 | M_BODY_VALVE | BODY,VALVE;PARTS IN | BODY,VALVE;ADDITIONAL FEATURES EN:PARTS IN | [23 empty] | BODY | VALVE | VALVE STYLE |  | VALVE SIZE |  | CONNECTION TYPE |  | MATERIAL |  | MATERIAL SPECIFICATION |  | PRESSURE RATING |  | HAZARD CLASS |  | CERTIFICATION/STANDARD |  | ADDITIONAL FEATURES EN | PARTS IN
STP_009 | Data Enrichment | VNE |  | 2023-06-22 |  |  | 1344420 | 1344420 | EA | 000000000001401340GZPCLNT100 | M_BODY_VALVE | BODY,VALVE;AS | BODY,VALVE;ADDITIONAL FEATURES EN:AS | [23 empty] | BODY | VALVE | VALVE STYLE |  | VALVE SIZE |  | CONNECTION TYPE |  | MATERIAL |  | MATERIAL SPECIFICATION |  | PRESSURE RATING |  | HAZARD CLASS |  | CERTIFICATION/STANDARD |  | ADDITIONAL FEATURES EN | AS
STP_009 | Data Enrichment | VNE |  | 2023-06-22 |  |  | 1218452 | 1218452 | EA | 000000000001373692GZPCLNT100 | M_BONNET | BONNET;ADLF,1702634 | BONNET;MNFR:ADAPT-A-LIFT,PTNO:1702634,ADDITIONAL FEATURES EN:ADLF,1702634 | 1702634 | 3000410 | ADAPT-A-LIFT | 1702634 | [19 empty] | BONNET | NO MODIFIER | TYPE |  | SIZE |  | MATERIAL |  | HAZARD CLASS |  | CERTIFICATION/STANDARD |  | ADDITIONAL FEATURES EN | ADLF,1702634
STP_009 | Data Enrichment | VNE |  | 2023-06-22 |  |  | 1290824 | 1290824 | EA | 000000000001461817GZPCLNT100 | M_BONNET | BONNET;100 MM | BONNET;SIZE:100 MM,ADDITIONAL FEATURES EN:ASSY: KB, SAUNAIR ACTUATOR, ITEM 4 | [23 empty] | BONNET | NO MODIFIER | TYPE |  | SIZE | 100 MM | MATERIAL |  | HAZARD CLASS |  | CERTIFICATION/STANDARD |  | ADDITIONAL FEATURES EN | ASSY: KB,SAUNAIR ACTUATOR,ITEM 4
STP_009 | Data Enrichment | VNE |  | 2023-06-22 |  |  | 1291136 | 1291136 | EA | 000000000001462145GZPCLNT100 | M_BONNET | BONNET;ASSY: ACETYLENE REGULATOR | BONNET;ADDITIONAL FEATURES EN:ASSY: ACETYLENE REGULATOR | [23 empty] | BONNET | NO MODIFIER | TYPE |  | SIZE |  | MATERIAL |  | HAZARD CLASS |  | CERTIFICATION/STANDARD |  | ADDITIONAL FEATURES EN | ASSY: ACETYLENE REGULATOR
STP_009 | Data Enrichment | VNE |  | 2023-06-22 |  |  | 1294620 | 1294620 | EA | 000000000001430442GZPCLNT100 | M_BONNET | BONNET;NB 100 | BONNET;SIZE:NB 100,ADDITIONAL FEATURES EN:ASSY: SAUNDERS TYPE A, FOR 300 GRADE DIAPHRAGM, C/W HANDWHEEL ETC | [23 empty] | BONNET | NO MODIFIER | TYPE |  | SIZE | NB 100 | MATERIAL |  | HAZARD CLASS |  | CERTIFICATION/STANDARD |  | ADDITIONAL FEATURES EN | ASSY: SAUNDERS TYPE A,FOR 300 GRADE DIAPHRAGM,C/W HANDWHEEL ETC
STP_009 | Data Enrichment | VNE |  | 2023-06-22 |  |  | 1294618 | 1294618 | EA | 000000000001430444GZPCLNT100 | M_BONNET_VALVE | BONNET,VLV;DIAPHRAGM,40 MM | BONNET,VALVE;VALVE TYPE:DIAPHRAGM,VALVE SIZE:40 MM,ADDITIONAL FEATURES EN:TYPE A, FOR 214/300 GRADE, C/W HANDWHEEL | [23 empty] | BONNET | VALVE | VALVE TYPE | DIAPHRAGM | VALVE SIZE | 40 MM | MATERIAL |  | OVERALL SIZE |  | HAZARD CLASS |  | CERTIFICATION/STANDARD |  | ADDITIONAL FEATURES EN | TYPE A,FOR 214/300 GRADE,C/W HANDWHEEL
STP_009 | Data Enrichment | VNE |  | 2023-06-22 |  |  | 1294619 | 1294619 | EA | 000000000001430443GZPCLNT100 | M_BONNET_VALVE | BONNET,VLV;DIAPHRAGM,25 MM | BONNET,VALVE;VALVE TYPE:DIAPHRAGM,VALVE SIZE:25 MM,ADDITIONAL FEATURES EN:TYPE A, FOR 214/300 GRADE, C/W HANDWHEEL | [23 empty] | BONNET | VALVE | VALVE TYPE | DIAPHRAGM | VALVE SIZE | 25 MM | MATERIAL |  | OVERALL SIZE |  | HAZARD CLASS |  | CERTIFICATION/STANDARD |  | ADDITIONAL FEATURES EN | TYPE A,FOR 214/300 GRADE,C/W HANDWHEEL
STP_009 | Data Enrichment | VNE |  | 2023-06-22 |  |  | 1294621 | 1294621 | EA | 000000000001430441GZPCLNT100 | M_BONNET_VALVE | BONNET,VLV;DIAPHRAGM,80 MM | BONNET,VALVE;VALVE TYPE:DIAPHRAGM,VALVE SIZE:80 MM,ADDITIONAL FEATURES EN:TYPE A, FOR 300 GRADE, C/W HANDWHEEL | [23 empty] | BONNET | VALVE | VALVE TYPE | DIAPHRAGM | VALVE SIZE | 80 MM | MATERIAL |  | OVERALL SIZE |  | HAZARD CLASS |  | CERTIFICATION/STANDARD |  | ADDITIONAL FEATURES EN | TYPE A,FOR 300 GRADE,C/W HANDWHEEL
STP_009 | Data Enrichment | VNE |  | 2023-06-22 |  |  | 1294622 | 1294622 | EA | 000000000001430440GZPCLNT100 | M_BONNET_VALVE | BONNET,VLV;DIAPHRAGM,50 MM | BONNET,VALVE;VALVE TYPE:DIAPHRAGM,VALVE SIZE:50 MM,ADDITIONAL FEATURES EN:TYPE A, FOR 300 GRADE, C/W HANDWHEEL | [23 empty] | BONNET | VALVE | VALVE TYPE | DIAPHRAGM | VALVE SIZE | 50 MM | MATERIAL |  | OVERALL SIZE |  | HAZARD CLASS |  | CERTIFICATION/STANDARD |  | ADDITIONAL FEATURES EN | TYPE A,FOR 300 GRADE,C/W HANDWHEEL
STP_009 | Data Enrichment | VNE |  | 2023-06-22 |  |  | 1294623 | 1294623 | EA | 000000000001430439GZPCLNT100 | M_BONNET_VALVE | BONNET,VLV;DIAPHRAGM,40 MM | BONNET,VALVE;VALVE TYPE:DIAPHRAGM,VALVE SIZE:40 MM,ADDITIONAL FEATURES EN:FOR 300D GRADE SCD, C/W HANDWHEEL | [23 empty] | BONNET | VALVE | VALVE TYPE | DIAPHRAGM | VALVE SIZE | 40 MM | MATERIAL |  | OVERALL SIZE |  | HAZARD CLASS |  | CERTIFICATION/STANDARD |  | ADDITIONAL FEATURES EN | FOR 300D GRADE SCD,C/W HANDWHEEL
STP_009 | Data Enrichment | VNE |  | 2023-06-22 |  |  | 1294624 | 1294624 | EA | 000000000001430438GZPCLNT100 | M_BONNET_VALVE | BONNET,VLV;DIAPHRAGM,25 MM | BONNET,VALVE;VALVE TYPE:DIAPHRAGM,VALVE SIZE:25 MM,ADDITIONAL FEATURES EN:TYPE A, FOR 300D GRADE SCD, C/W HANDWHEEL | [23 empty] | BONNET | VALVE | VALVE TYPE | DIAPHRAGM | VALVE SIZE | 25 MM | MATERIAL |  | OVERALL SIZE |  | HAZARD CLASS |  | CERTIFICATION/STANDARD |  | ADDITIONAL FEATURES EN | TYPE A,FOR 300D GRADE SCD,C/W HANDWHEEL
STP_009 | Data Enrichment | VNE |  | 2023-06-22 |  |  | 1294625 | 1294625 | EA | 000000000001430437GZPCLNT100 | M_BONNET_VALVE | BONNET,VLV;DIAPHRAGM,20 MM | BONNET,VALVE;VALVE TYPE:DIAPHRAGM,VALVE SIZE:20 MM,ADDITIONAL FEATURES EN:TYPE A, FOR 300 GRADE, C/W HANDWHEEL | [23 empty] | BONNET | VALVE | VALVE TYPE | DIAPHRAGM | VALVE SIZE | 20 MM | MATERIAL |  | OVERALL SIZE |  | HAZARD CLASS |  | CERTIFICATION/STANDARD |  | ADDITIONAL FEATURES EN | TYPE A,FOR 300 GRADE,C/W HANDWHEEL
STP_009 | Data Enrichment | VNE |  | 2023-06-22 |  |  | 1279867 | 1279867 | EA | 000000000001419895GZPCLNT100 | M_BOOK | BOOK;NTBOOK SRL SD OPN OELEMNTS 8MM, MAN | BOOK;ADDITIONAL FEATURES EN:NTBOOK SRL SD OPN OELEMNTS 8MM, MANUF: WINC AUS,: 25090711 | [23 empty] | BOOK | NO MODIFIER | TYPE |  | SIZE |  | NUMBER OF PAGES |  | HAZARD CLASS |  | CERTIFICATION/STANDARD |  | ADDITIONAL FEATURES EN | NTBOOK SRL SD OPN OELEMNTS 8MM | [60 empty] | MANUF: WINC AUS,: 25090711
STP_009 | Data Enrichment | VNE |  | 2023-06-22 |  |  | 1280013 | 1280013 | EA | 000000000001401643GZPCLNT100 | M_BOOK | BOOK;PARTS MANUAL,DP30N-35 | BOOK;TYPE:PARTS MANUAL,ADDITIONAL FEATURES EN:DP30N-35 | [23 empty] | BOOK | NO MODIFIER | TYPE | PARTS MANUAL | SIZE |  | NUMBER OF PAGES |  | HAZARD CLASS |  | CERTIFICATION/STANDARD |  | ADDITIONAL FEATURES EN | DP30N-35
STP_009 | Data Enrichment | VNE |  | 2023-06-22 |  |  | 1287119 | 1287119 | EA | 000000000001366721GZPCLNT100 | M_BOOK | BOOK;DIARY, WIRO, BLACK,A4 | BOOK;TYPE:DIARY, WIRO, BLACK,SIZE:A4,ADDITIONAL FEATURES EN:APPOINTMENT: HOURLY, EXECUTIVE | [23 empty] | BOOK | NO MODIFIER | TYPE | DIARY,WIRO,BLACK | SIZE | A4 | NUMBER OF PAGES |  | HAZARD CLASS |  | CERTIFICATION/STANDARD |  | ADDITIONAL FEATURES EN | APPOINTMENT: HOURLY,EXECUTIVE
STP_009 | Data Enrichment | VNE |  | 2023-06-22 |  |  | 1287120 | 1287120 | EA | 000000000001366720GZPCLNT100 | M_BOOK | BOOK;DIARY, BLACK,A4 | BOOK;TYPE:DIARY, BLACK,SIZE:A4,ADDITIONAL FEATURES EN:APPOINTMENT: HARD COVER HOURLY APPOINTMENT | [23 empty] | BOOK | NO MODIFIER | TYPE | DIARY,BLACK | SIZE | A4 | NUMBER OF PAGES |  | HAZARD CLASS |  | CERTIFICATION/STANDARD |  | ADDITIONAL FEATURES EN | APPOINTMENT: HARD COVER HOURLY APPOINTMENT
STP_009 | Data Enrichment | VNE |  | 2023-06-22 |  |  | 1287121 | 1287121 | EA | 000000000001366719GZPCLNT100 | M_BOOK | BOOK;DIARY,A5,APPTMNT | BOOK;TYPE:DIARY,SIZE:A5,ADDITIONAL FEATURES EN:APPOINTMENT | [23 empty] | BOOK | NO MODIFIER | TYPE | DIARY | SIZE | A5 | NUMBER OF PAGES |  | HAZARD CLASS |  | CERTIFICATION/STANDARD |  | ADDITIONAL FEATURES EN | APPOINTMENT
STP_009 | Data Enrichment | VNE |  | 2023-06-22 |  |  | 1295505 | 1295505 | EA | 000000000001426009GZPCLNT100 | M_BOOK | BOOK;NTPAD, POCKET SIZE,96 | BOOK;TYPE:NOTEPAD, POCKET SIZE,WD 76 X HT 112 MM,NUMBER OF PAGES:96,ADDITIONAL FEATURES EN:MEMORANDUM: SPIRAL BOUND TOP, RULED | [23 empty] | BOOK | NO MODIFIER | TYPE | NOTEPAD,POCKET SIZE,WD 76 X HT 112 MM | SIZE |  | NUMBER OF PAGES | 96 | HAZARD CLASS |  | CERTIFICATION/STANDARD |  | ADDITIONAL FEATURES EN | MEMORANDUM: SPIRAL BOUND TOP,RULED
STP_009 | Data Enrichment | VNE |  | 2023-06-22 |  |  | 1352816 | 1352816 | EA | 000000000001366559GZPCLNT100 | M_BOOK | BOOK;DIARY,A5,MEMORANDUM, 1 DAY PER PAGE | BOOK;TYPE:DIARY,SIZE:A5,ADDITIONAL FEATURES EN:MEMORANDUM, 1 DAY PER PAGE | [23 empty] | BOOK | NO MODIFIER | TYPE | DIARY | SIZE | A5 | NUMBER OF PAGES |  | HAZARD CLASS |  | CERTIFICATION/STANDARD |  | ADDITIONAL FEATURES EN | MEMORANDUM,1 DAY PER PAGE
STP_009 | Data Enrichment | VNE |  | 2023-06-22 |  |  | 1365080 | 1365080 | EA | 000000000001365904GZPCLNT100 | M_BOOK | BOOK;GLENCORE PRE-LIFT CRANE | BOOK;TYPE:GLENCORE PRE-LIFT CRANE | [23 empty] | BOOK | NO MODIFIER | TYPE | GLENCORE PRE-LIFT CRANE | SIZE |  | NUMBER OF PAGES |  | HAZARD CLASS |  | CERTIFICATION/STANDARD |  | ADDITIONAL FEATURES EN
STP_009 | Data Enrichment | VNE |  | 2023-06-22 |  |  | 1235487 | 1235487 | EA | 000000000001446972GZPCLNT100 | M_BOOK_RECORD | BOOK,RECD;DIESEL MULE PRE START, AT TOP | BOOK,RECORD;TYPE:DIESEL MULE PRE START,SIZE:WD 150 X LG 210 MM,NUMBER OF PAGES:100 SETS OF 2,PAGE COLOUR:ORIGINAL WHITE, DUPLICATE YELLOW,ADDITIONAL FEATURES EN:FORM, PRINTED, FINISHED, BLACK INK, PRINT/PERF, PRINT/FAST, 1/4 BND, AT TOP | [23 empty] | BOOK | RECORD | TYPE | DIESEL MULE PRE START | SIZE | WD 150 X LG 210 MM | NUMBER OF PAGES | 100 SETS OF 2 | PAGE COLOUR | ORIGINAL WHITE,DUPLICATE YELLOW | HAZARD CLASS |  | CERTIFICATION/STANDARD |  | ADDITIONAL FEATURES EN | FORM,PRINTED,FINISHED,BLACK INK,PRINT/PERF,PRINT/FAST,1/4 BND,AT TOP
STP_009 | Data Enrichment | VNE |  | 2023-06-22 |  |  | 1295404 | 1295404 | EA | 000000000001427179GZPCLNT100 | M_BOOK_RECORD | BOOK,RECD;EXERCISE,225 X 175 MM,48 | BOOK,RECORD;TYPE:EXERCISE,SIZE:225 X 175 MM,NUMBER OF PAGES:48,ADDITIONAL FEATURES EN:8MM RULED, STAPLED | [23 empty] | BOOK | RECORD | TYPE | EXERCISE | SIZE | 225 X 175 MM | NUMBER OF PAGES | 48 | PAGE COLOUR |  | HAZARD CLASS |  | CERTIFICATION/STANDARD |  | ADDITIONAL FEATURES EN | 8MM RULED,STAPLED
STP_009 | Data Enrichment | VNE |  | 2023-06-22 |  |  | 1295647 | 1295647 | EA | 000000000001448472GZPCLNT100 | M_BOOK_RECORD | BOOK,RECD;CASHING IN UNPLANNED ADDITIONA | BOOK,RECORD;TYPE:CASHING IN UNPLANNED ADDITIONAL HOURS,SIZE:WD 148 X LG 210 MM,NUMBER OF PAGES:100 SETS,PAGE COLOUR:ORIGINAL PINK, DUPLICATE WHITE, TRIP GREEN,ADDITIONAL FEATURES EN:FORM, PRINTED, BLACK INK, PERF, PERF, FAST, 1/4 BOUND, WRAPAROUND | [23 empty] | BOOK | RECORD | TYPE | CASHING IN UNPLANNED ADDITIONAL HOURS | SIZE | WD 148 X LG 210 MM | NUMBER OF PAGES | 100 SETS | PAGE COLOUR | ORIGINAL PINK,DUPLICATE WHITE,TRIP GREEN | HAZARD CLASS |  | CERTIFICATION/STANDARD |  | ADDITIONAL FEATURES EN | FORM,PRINTED,BLACK INK,PERF,PERF,FAST,1/4 BOUND,WRAPAROUND
STP_009 | Data Enrichment | VNE |  | 2023-06-22 |  |  | 1295839 | 1295839 | EA | 000000000001366026GZPCLNT100 | M_BOOK_RECORD | BOOK,RECD;PRE START FORM | BOOK,RECORD;TYPE:PRE START FORM,ADDITIONAL FEATURES EN:REMOTE CRANE AND LIFTING EQUIPMENT | [23 empty] | BOOK | RECORD | TYPE | PRE START FORM | SIZE |  | NUMBER OF PAGES |  | PAGE COLOUR |  | HAZARD CLASS |  | CERTIFICATION/STANDARD |  | ADDITIONAL FEATURES EN | REMOTE CRANE AND LIFTING EQUIPMENT
STP_009 | Data Enrichment | VNE |  | 2023-06-22 |  |  | 1295890 | 1295890 | EA | 000000000001356825GZPCLNT100 | M_BOOK_RECORD | BOOK,RECD;PRE START | BOOK,RECORD;TYPE:PRE START,ADDITIONAL FEATURES EN:MAN BASKET FALL PROTECTION | [23 empty] | BOOK | RECORD | TYPE | PRE START | SIZE |  | NUMBER OF PAGES |  | PAGE COLOUR |  | HAZARD CLASS |  | CERTIFICATION/STANDARD |  | ADDITIONAL FEATURES EN | MAN BASKET FALL PROTECTION
STP_009 | Data Enrichment | VNE |  | 2023-06-22 |  |  | 1295891 | 1295891 | EA | 000000000001356758GZPCLNT100 | M_BOOK_RECORD | BOOK,RECD;SHOTCRETE DEPTH TESTING, PRE S | BOOK,RECORD;TYPE:SHOTCRETE DEPTH TESTING, PRE START,ADDITIONAL FEATURES EN:SHEET | [23 empty] | BOOK | RECORD | TYPE | SHOTCRETE DEPTH TESTING,PRE START | SIZE |  | NUMBER OF PAGES |  | PAGE COLOUR |  | HAZARD CLASS |  | CERTIFICATION/STANDARD |  | ADDITIONAL FEATURES EN | SHEET
STP_009 | Data Enrichment | VNE |  | 2023-06-22 |  |  | 1295892 | 1295892 | EA | 000000000001356757GZPCLNT100 | M_BOOK_RECORD | BOOK,RECD;HEAT STRESS MONITOR | BOOK,RECORD;TYPE:HEAT STRESS MONITOR | [23 empty] | BOOK | RECORD | TYPE | HEAT STRESS MONITOR | SIZE |  | NUMBER OF PAGES |  | PAGE COLOUR |  | HAZARD CLASS |  | CERTIFICATION/STANDARD |  | ADDITIONAL FEATURES EN
STP_009 | Data Enrichment | VNE |  | 2023-06-22 |  |  | 1296477 | 1296477 | PAC | 000000000001445441GZPCLNT100 | M_BOOK_RECORD | BOOK,RECD;HILTON ISAFETY CHECK LIST, DAI | BOOK,RECORD;TYPE:HILTON ISAFETY CHECK LIST, DAILY,SIZE:WD 135 X LG 175 MM,NUMBER OF PAGES:500,PAGE COLOUR:YELLOW,ADDITIONAL FEATURES EN:FORM, PRINTED, PRINTED BLACK AND RED ON BANK, REAM | [23 empty] | BOOK | RECORD | TYPE | HILTON ISAFETY CHECK LIST,DAILY | SIZE | WD 135 X LG 175 MM | NUMBER OF PAGES | 500 | PAGE COLOUR | YELLOW | HAZARD CLASS |  | CERTIFICATION/STANDARD |  | ADDITIONAL FEATURES EN | FORM,PRINTED,PRINTED BLACK AND RED ON BANK,REAM
STP_009 | Data Enrichment | VNE |  | 2023-06-22 |  |  | 1353526 | 1353526 | EA | 000000000001351228GZPCLNT100 | M_BOOK_RECORD | BOOK,RECD;SITE CONTRACT WORKS AUTHORISAT | BOOK,RECORD;TYPE:SITE CONTRACT WORKS AUTHORISATION,NUMBER OF PAGES:50 SETS OF 3,ADDITIONAL FEATURES EN:FORM, PRINTED, FRM 302002, HARD BLUE COVER, WITH WRAP AROUND | [23 empty] | BOOK | RECORD | TYPE | SITE CONTRACT WORKS AUTHORISATION | SIZE |  | NUMBER OF PAGES | 50 SETS OF 3 | PAGE COLOUR |  | HAZARD CLASS |  | CERTIFICATION/STANDARD |  | ADDITIONAL FEATURES EN | FORM,PRINTED,FRM 302002,HARD BLUE COVER,WITH WRAP AROUND
STP_009 | Data Enrichment | VNE |  | 2023-06-22 |  |  | 1353047 | 1353047 | EA | 000000000001443988GZPCLNT100 | M_BOOK_RECORD | BOOK,RECD;PROPERTY MISSING/STOLEN, PARTI | BOOK,RECORD;TYPE:PROPERTY MISSING/STOLEN, PARTICULARS,SIZE:WD 210 X LG 297 MM,NUMBER OF PAGES:100,PAGE COLOUR:WHITE,ADDITIONAL FEATURES EN:FORM, PRINTED, PRINTED BLACK ON BANK, SUPPLIED IN PADS | [23 empty] | BOOK | RECORD | TYPE | PROPERTY MISSING/STOLEN,PARTICULARS | SIZE | WD 210 X LG 297 MM | NUMBER OF PAGES | 100 | PAGE COLOUR | WHITE | HAZARD CLASS |  | CERTIFICATION/STANDARD |  | ADDITIONAL FEATURES EN | FORM,PRINTED,PRINTED BLACK ON BANK,SUPPLIED IN PADS
STP_009 | Data Enrichment | VNE |  | 2023-06-22 |  |  | 1359272 | 1359272 | EA | 000000000001455197GZPCLNT100 | M_BOOK_RECORD | BOOK,RECD;PRE START | BOOK,RECORD;TYPE:PRE START,ADDITIONAL FEATURES EN:OVERHEAD CRANE, CRUSHER/CONCENTRATOR CRANES | [23 empty] | BOOK | RECORD | TYPE | PRE START | SIZE |  | NUMBER OF PAGES |  | PAGE COLOUR |  | HAZARD CLASS |  | CERTIFICATION/STANDARD |  | ADDITIONAL FEATURES EN | OVERHEAD CRANE,CRUSHER/CONCENTRATOR CRANES
STP_009 | Data Enrichment | VNE |  | 2023-06-22 |  |  | 1365914 | 1365914 | EA | 000000000001356861GZPCLNT100 | M_BOOK_RECORD | BOOK,RECD;420 X 297 MM,100 | BOOK,RECORD;SIZE:420 X 297 MM,NUMBER OF PAGES:100,ADDITIONAL FEATURES EN:1/4 BOUND LHS, BLACK INK, BLUE HARD COVER WITH WRAPAROUND, DUPLICAT,E, GFM SURFACE CRUSHING PLANT SHIFT LOG BOOK, X 2 | [23 empty] | BOOK | RECORD | TYPE |  | SIZE | 420 X 297 MM | NUMBER OF PAGES | 100 | PAGE COLOUR |  | HAZARD CLASS |  | CERTIFICATION/STANDARD |  | ADDITIONAL FEATURES EN | 1/4 BOUND LHS,BLACK INK,BLUE HARD COVER WITH WRAPAROUND,DUPLICAT,E,GFM SURFACE CRUSHING PLANT SHIFT LOG BOOK,X 2
STP_009 | Data Enrichment | VNE |  | 2023-06-22 |  |  | 1294785 | 1294785 | EA | 000000000001442011GZPCLNT100 | M_BOWL | BOWL;16 POCKET FEED | BOWL;ADDITIONAL FEATURES EN:16 POCKET FEED | [23 empty] | BOWL | NO MODIFIER | TYPE |  | CAPACITY |  | MATERIAL |  | OVERALL SIZE |  | COLOUR |  | HAZARD CLASS |  | CERTIFICATION/STANDARD |  | ADDITIONAL FEATURES EN | 16 POCKET FEED
STP_009 | Data Enrichment | VNE |  | 2023-06-22 |  |  | 1302819 | 1302819 | EA | 000000000001352248GZPCLNT100 | M_BOWL | BOWL;PRE CLEANER | BOWL;TYPE:PRE CLEANER,ADDITIONAL FEATURES EN:SEDIMENT: TS2.5 INLET SMALL | [23 empty] | BOWL | NO MODIFIER | TYPE | PRE CLEANER | CAPACITY |  | MATERIAL |  | OVERALL SIZE |  | COLOUR |  | HAZARD CLASS |  | CERTIFICATION/STANDARD |  | ADDITIONAL FEATURES EN | SEDIMENT: TS2.5 INLET SMALL
STP_009 | Data Enrichment | VNE |  | 2023-06-22 |  |  | 1319932 | 1319932 | EA | 000000000001364791GZPCLNT100 | M_BOWL | BOWL;PULVERISER,CRS,125 CC, 471014 | BOWL;TYPE:PULVERISER,MATERIAL:CHROME STEEL,ADDITIONAL FEATURES EN:125 CC, 471014 | [23 empty] | BOWL | NO MODIFIER | TYPE | PULVERISER | CAPACITY |  | MATERIAL | CHROME STEEL | OVERALL SIZE |  | COLOUR |  | HAZARD CLASS |  | CERTIFICATION/STANDARD |  | ADDITIONAL FEATURES EN | 125 CC,471014
STP_009 | Data Enrichment | VNE |  | 2023-06-22 |  |  | 1295091 | 1295091 | EA | 000000000001446121GZPCLNT100 | M_BOWL_FILTER | BOWL,FLTR;SEDIMENT: ASSY, 2001 DIAGPHRAM | BOWL,FILTER;ADDITIONAL FEATURES EN:SEDIMENT: ASSY, 2001 DIAGPHRAM PUMP | [23 empty] | BOWL | FILTER | TYPE |  | OVERALL SIZE |  | MATERIAL |  | PRESSURE RATING |  | TEMPERATURE RATING |  | HAZARD CLASS |  | CERTIFICATION/STANDARD |  | ADDITIONAL FEATURES EN | SEDIMENT: ASSY,2001 DIAGPHRAM PUMP
STP_009 | Data Enrichment | VNE |  | 2023-06-22 |  |  | 1349591 | 1349591 | EA | 000000000001465166GZPCLNT100 | M_BOWL_FILTER | BOWL,FLTR;TRANSPARENT,SEDIMENT: FOR 30BE | BOWL,FILTER;TYPE:TRANSPARENT,ADDITIONAL FEATURES EN:SEDIMENT: FOR 30BE | [23 empty] | BOWL | FILTER | TYPE | TRANSPARENT | OVERALL SIZE |  | MATERIAL |  | PRESSURE RATING |  | TEMPERATURE RATING |  | HAZARD CLASS |  | CERTIFICATION/STANDARD |  | ADDITIONAL FEATURES EN | SEDIMENT: FOR 30BE
STP_009 | Data Enrichment | RYM |  | 2023-06-22 |  |  | 1229667 | 1229667 | EA | 000000000001365194GZPCLNT100 | M_BREATHER | BREATHER;ELEM | BREATHER;TYPE:ELEMENT | [23 empty] | BREATHER | NO MODIFIER | TYPE | ELEMENT | CONNECTION SIZE |  | FILTRATION RATE |  | MATERIAL |  | FILTER MEDIA |  | PRESSURE RATING |  | TEMPERATURE RATING |  | SIZE |  | HAZARD CLASS |  | CERTIFICATION/STANDARD |  | ADDITIONAL FEATURES EN
STP_009 | Data Enrichment | RYM |  | 2023-06-22 |  |  | 1293854 | 1293854 | EA | 000000000001357105GZPCLNT100 | M_BREATHER | BREATHER;CRANK CASE ELEMENT | BREATHER;TYPE:CRANK CASE ELEMENT | [23 empty] | BREATHER | NO MODIFIER | TYPE | CRANK CASE ELEMENT | CONNECTION SIZE |  | FILTRATION RATE |  | MATERIAL |  | FILTER MEDIA |  | PRESSURE RATING |  | TEMPERATURE RATING |  | SIZE |  | HAZARD CLASS |  | CERTIFICATION/STANDARD |  | ADDITIONAL FEATURES EN
STP_009 | Data Enrichment | RYM |  | 2023-06-22 |  |  | 1297072 | 1297072 | EA | 000000000001365203GZPCLNT100 | M_BREATHER | BREATHER;FLTR | BREATHER;TYPE:FILTER | [23 empty] | BREATHER | NO MODIFIER | TYPE | FILTER | CONNECTION SIZE |  | FILTRATION RATE |  | MATERIAL |  | FILTER MEDIA |  | PRESSURE RATING |  | TEMPERATURE RATING |  | SIZE |  | HAZARD CLASS |  | CERTIFICATION/STANDARD |  | ADDITIONAL FEATURES EN
STP_009 | Data Enrichment | RYM |  | 2023-06-22 |  |  | 1290584 | 1290584 | EA | 000000000001439732GZPCLNT100 | M_BREATHER | BREATHER;AIR FLTR,PALL ASSY | BREATHER;TYPE:AIR FILTER,ADDITIONAL FEATURES EN:PALL ASSY | [23 empty] | BREATHER | NO MODIFIER | TYPE | AIR FILTER | CONNECTION SIZE |  | FILTRATION RATE |  | MATERIAL |  | FILTER MEDIA |  | PRESSURE RATING |  | TEMPERATURE RATING |  | SIZE |  | HAZARD CLASS |  | CERTIFICATION/STANDARD |  | ADDITIONAL FEATURES EN | PALL ASSY
STP_009 | Data Enrichment | RYM |  | 2023-06-22 |  |  | 1291141 | 1291141 | EA | 000000000001465514GZPCLNT100 | M_BREATHER | BREATHER;AIRLN,1/2 IN-14 BSP,F12 FILTER | BREATHER;TYPE:AIRLINE,CONNECTION SIZE:1/2 IN-14 BSP,ADDITIONAL FEATURES EN:F12 FILTER | [23 empty] | BREATHER | NO MODIFIER | TYPE | AIRLINE | CONNECTION SIZE | 1/2 IN-14 BSP | FILTRATION RATE |  | MATERIAL |  | FILTER MEDIA |  | PRESSURE RATING |  | TEMPERATURE RATING |  | SIZE |  | HAZARD CLASS |  | CERTIFICATION/STANDARD |  | ADDITIONAL FEATURES EN | F12 FILTER
STP_009 | Data Enrichment | RYM |  | 2023-06-22 |  |  | 1297154 | 1297154 | EA | 000000000001356246GZPCLNT100 | M_BREATHER | BREATHER;M9 50MM BERMAD CSA FOX3,PN 16 | BREATHER;TYPE:M9 50MM BERMAD CSA FOX3,MATERIAL:FIBRE COATED,PRESSURE RATING:PN 16,ADDITIONAL FEATURES EN:RFP DI | [23 empty] | BREATHER | NO MODIFIER | TYPE | M9 50MM BERMAD CSA FOX3 | CONNECTION SIZE |  | FILTRATION RATE |  | MATERIAL | FIBRE COATED | FILTER MEDIA |  | PRESSURE RATING | PN 16 | TEMPERATURE RATING |  | SIZE |  | HAZARD CLASS |  | CERTIFICATION/STANDARD |  | ADDITIONAL FEATURES EN | RFP DI
STP_009 | Data Enrichment | RYM |  | 2023-06-22 |  |  | 1297614 | 1297614 | EA | 000000000001352143GZPCLNT100 | M_BREATHER | BREATHER;TRANSMIN, GEARBOX, ASSEMBLY | BREATHER;ADDITIONAL FEATURES EN:TRANSMIN, GEARBOX, ASSEMBLY | [23 empty] | BREATHER | NO MODIFIER | TYPE |  | CONNECTION SIZE |  | FILTRATION RATE |  | MATERIAL |  | FILTER MEDIA |  | PRESSURE RATING |  | TEMPERATURE RATING |  | SIZE |  | HAZARD CLASS |  | CERTIFICATION/STANDARD |  | ADDITIONAL FEATURES EN | TRANSMIN,GEARBOX,ASSEMBLY
STP_009 | Data Enrichment | RYM |  | 2023-06-22 |  |  | 1297718 | 1297718 | EA | 000000000001366074GZPCLNT100 | M_BREATHER | BREATHER;KIT, FILL RCT,PVC | BREATHER;TYPE:KIT, FILL RCT,MATERIAL:PVC,SIZE:WD 11 X LG 11 MM | [23 empty] | BREATHER | NO MODIFIER | TYPE | KIT,FILL RCT | CONNECTION SIZE |  | FILTRATION RATE |  | MATERIAL | PVC | FILTER MEDIA |  | PRESSURE RATING |  | TEMPERATURE RATING |  | SIZE | WD 11 X LG 11 MM | HAZARD CLASS |  | CERTIFICATION/STANDARD |  | ADDITIONAL FEATURES EN
STP_009 | Data Enrichment | RYM |  | 2023-06-22 |  |  | 1302647 | 1302647 | EA | 000000000001355142GZPCLNT100 | M_BREATHER | BREATHER;DESSICANT,2 MICRON | BREATHER;TYPE:DESSICANT,ADDITIONAL FEATURES EN:2 MICRON | [23 empty] | BREATHER | NO MODIFIER | TYPE | DESSICANT | CONNECTION SIZE |  | FILTRATION RATE |  | MATERIAL |  | FILTER MEDIA |  | PRESSURE RATING |  | TEMPERATURE RATING |  | SIZE |  | HAZARD CLASS |  | CERTIFICATION/STANDARD |  | ADDITIONAL FEATURES EN | 2 MICRON
STP_009 | Data Enrichment | RYM |  | 2023-06-22 |  |  | 1320357 | 1320357 | EA | 000000000001357005GZPCLNT100 | M_BREATHER | BREATHER;BDE, DESSICCANT,1000 IN,0.0 | BREATHER;TYPE:BDE, DESSICCANT,TEMPERATURE RATING:-30 TO 100 DEG C,SIZE:1000 IN,ADDITIONAL FEATURES EN:0.0 | [23 empty] | BREATHER | NO MODIFIER | TYPE | BDE,DESSICCANT | CONNECTION SIZE |  | FILTRATION RATE |  | MATERIAL |  | FILTER MEDIA |  | PRESSURE RATING |  | TEMPERATURE RATING | -30 TO 100 DEG C | SIZE | 1000 IN | HAZARD CLASS |  | CERTIFICATION/STANDARD |  | ADDITIONAL FEATURES EN | 0.0
STP_009 | Data Enrichment | RYM |  | 2023-06-22 |  |  | 1326657 | 1326657 | EA | 000000000001393345GZPCLNT100 | M_BREATHER | BREATHER;DRAG,3356680,DRAG,3356680 | BREATHER;MNFR:DRAEGER,PTNO:3356680,ADDITIONAL FEATURES EN:DRAG,3356680 | 3356680 | 3000423 | DRAEGER | 3356680 | [19 empty] | BREATHER | NO MODIFIER | TYPE |  | CONNECTION SIZE |  | FILTRATION RATE |  | MATERIAL |  | FILTER MEDIA |  | PRESSURE RATING |  | TEMPERATURE RATING |  | SIZE |  | HAZARD CLASS |  | CERTIFICATION/STANDARD |  | ADDITIONAL FEATURES EN | DRAG,3356680
STP_009 | Data Enrichment | RYM |  | 2023-06-22 |  |  | 1326660 | 1326660 | EA | 000000000001393342GZPCLNT100 | M_BREATHER | BREATHER;ADLF,1582161,ADLF,1582161 | BREATHER;MNFR:ADAPT-A-LIFT,PTNO:1582161,ADDITIONAL FEATURES EN:ADLF,1582161 | 1582161 | 3000410 | ADAPT-A-LIFT | 1582161 | [19 empty] | BREATHER | NO MODIFIER | TYPE |  | CONNECTION SIZE |  | FILTRATION RATE |  | MATERIAL |  | FILTER MEDIA |  | PRESSURE RATING |  | TEMPERATURE RATING |  | SIZE |  | HAZARD CLASS |  | CERTIFICATION/STANDARD |  | ADDITIONAL FEATURES EN | ADLF,1582161
STP_009 | Data Enrichment | RYM |  | 2023-06-22 |  |  | 1327068 | 1327068 | EA | 000000000001383226GZPCLNT100 | M_BREATHER | BREATHER;BORT,602089,BORT,602089 | BREATHER;MNFR:BOART LONGYEAR,PTNO:602089,ADDITIONAL FEATURES EN:BORT,602089 | 602089 | 3000418 | BOART LONGYEAR | 602089 | [19 empty] | BREATHER | NO MODIFIER | TYPE |  | CONNECTION SIZE |  | FILTRATION RATE |  | MATERIAL |  | FILTER MEDIA |  | PRESSURE RATING |  | TEMPERATURE RATING |  | SIZE |  | HAZARD CLASS |  | CERTIFICATION/STANDARD |  | ADDITIONAL FEATURES EN | BORT,602089
STP_009 | Data Enrichment | RYM |  | 2023-06-22 |  |  | 1354493 | 1354493 | EA | 000000000001360798GZPCLNT100 | M_BREATHER | BREATHER;HYDRAULIC TANK | BREATHER;TYPE:HYDRAULIC TANK | [23 empty] | BREATHER | NO MODIFIER | TYPE | HYDRAULIC TANK | CONNECTION SIZE |  | FILTRATION RATE |  | MATERIAL |  | FILTER MEDIA |  | PRESSURE RATING |  | TEMPERATURE RATING |  | SIZE |  | HAZARD CLASS |  | CERTIFICATION/STANDARD |  | ADDITIONAL FEATURES EN
STP_009 | Data Enrichment | RYM |  | 2023-06-22 |  |  | 1346847 | 1346847 | EA | 000000000001362628GZPCLNT100 | M_BREATHER | BREATHER;TANK AIR | BREATHER;TYPE:TANK AIR | [23 empty] | BREATHER | NO MODIFIER | TYPE | TANK AIR | CONNECTION SIZE |  | FILTRATION RATE |  | MATERIAL |  | FILTER MEDIA |  | PRESSURE RATING |  | TEMPERATURE RATING |  | SIZE |  | HAZARD CLASS |  | CERTIFICATION/STANDARD |  | ADDITIONAL FEATURES EN
STP_009 | Data Enrichment | RYM |  | 2023-06-22 |  |  | 1295412 | 1295412 | EA | 000000000001359934GZPCLNT100 | M_BRICK_REFRACTORY | BRICK,REFRC;HOT FACE CIRCLE BRICK | BRICK,REFRACTORY;TYPE:HOT FACE CIRCLE BRICK,MATERIAL:SILICONE CARBIDE,ADDITIONAL FEATURES EN:NITRIDE BONDED, 230MM OD LGTH X 115 X 75MM, 812MM INSIDE RADIUS RMA, 135C, TO DRAWING REVISION F, CASTING H | [23 empty] | BRICK | REFRACTORY | TYPE | HOT FACE CIRCLE BRICK | GRADE |  | LENGTH |  | WIDTH |  | THICKNESS |  | MATERIAL | SILICONE CARBIDE | TEMPERATURE RANGE |  | COMPRESSION STRENGTH |  | HAZARD CLASS |  | CERTIFICATION/STANDARD |  | ADDITIONAL FEATURES EN | NITRIDE BONDED,230MM OD LGTH X 115 X 75MM,812MM INSIDE RADIUS RMA,135C,TO DRAWING REVISION F,CASTING H
STP_009 | Data Enrichment | RYM |  | 2023-06-22 |  |  | 1295446 | 1295446 | EA | 000000000001440535GZPCLNT100 | M_BRICK_REFRACTORY | BRICK,REFRC;SIDE ARCH 90HTS,LG 12 IN | BRICK,REFRACTORY;TYPE:SIDE ARCH 90HTS,LENGTH:12 IN,WIDTH:6 IN,THICKNESS:3 IN,MATERIAL:SILICONE CARBIDE,ADDITIONAL FEATURES EN:>2- 1/2 IN | [23 empty] | BRICK | REFRACTORY | TYPE | SIDE ARCH 90HTS | GRADE |  | LENGTH | 12 IN | WIDTH | 6 IN | THICKNESS | 3 IN | MATERIAL | SILICONE CARBIDE | TEMPERATURE RANGE |  | COMPRESSION STRENGTH |  | HAZARD CLASS |  | CERTIFICATION/STANDARD |  | ADDITIONAL FEATURES EN | >2- 1/2 IN
STP_009 | Data Enrichment | RYM |  | 2023-06-22 |  |  | 1295447 | 1295447 | EA | 000000000001440534GZPCLNT100 | M_BRICK_REFRACTORY | BRICK,REFRC;SIDE ARCH 90HTS,LG 12 IN | BRICK,REFRACTORY;TYPE:SIDE ARCH 90HTS,LENGTH:12 IN,WIDTH:4-1/2 IN,THICKNESS:3 IN,MATERIAL:SILICONE CARBIDE,ADDITIONAL FEATURES EN: >2 IN | [23 empty] | BRICK | REFRACTORY | TYPE | SIDE ARCH 90HTS | GRADE |  | LENGTH | 12 IN | WIDTH | 4-1/2 IN | THICKNESS | 3 IN | MATERIAL | SILICONE CARBIDE | TEMPERATURE RANGE |  | COMPRESSION STRENGTH |  | HAZARD CLASS |  | CERTIFICATION/STANDARD |  | ADDITIONAL FEATURES EN | >2 IN
STP_009 | Data Enrichment | RYM |  | 2023-06-22 |  |  | 1295448 | 1295448 | EA | 000000000001440533GZPCLNT100 | M_BRICK_REFRACTORY | BRICK,REFRC;SIDE ARCH 90HTS,LG 12 IN | BRICK,REFRACTORY;TYPE:SIDE ARCH 90HTS,LENGTH:12 IN,WIDTH:6 IN,THICKNESS:3 IN,MATERIAL:SILICONE CARBIDE,ADDITIONAL FEATURES EN:>2 IN | [23 empty] | BRICK | REFRACTORY | TYPE | SIDE ARCH 90HTS | GRADE |  | LENGTH | 12 IN | WIDTH | 6 IN | THICKNESS | 3 IN | MATERIAL | SILICONE CARBIDE | TEMPERATURE RANGE |  | COMPRESSION STRENGTH |  | HAZARD CLASS |  | CERTIFICATION/STANDARD |  | ADDITIONAL FEATURES EN | >2 IN
STP_009 | Data Enrichment | RYM |  | 2023-06-22 |  |  | 1295449 | 1295449 | EA | 000000000001440532GZPCLNT100 | M_BRICK_REFRACTORY | BRICK,REFRC;STRAIGHTS 90HTS,LG 18 IN | BRICK,REFRACTORY;TYPE:STRAIGHTS 90HTS,LENGTH:18 IN,WIDTH:6 IN,THICKNESS:3 IN,MATERIAL:SILICONE CARBIDE | [23 empty] | BRICK | REFRACTORY | TYPE | STRAIGHTS 90HTS | GRADE |  | LENGTH | 18 IN | WIDTH | 6 IN | THICKNESS | 3 IN | MATERIAL | SILICONE CARBIDE | TEMPERATURE RANGE |  | COMPRESSION STRENGTH |  | HAZARD CLASS |  | CERTIFICATION/STANDARD |  | ADDITIONAL FEATURES EN
STP_009 | Data Enrichment | RYM |  | 2023-06-22 |  |  | 1295450 | 1295450 | EA | 000000000001440531GZPCLNT100 | M_BRICK_REFRACTORY | BRICK,REFRC;STRAIGHTS 90HTS,LG 12 IN | BRICK,REFRACTORY;TYPE:STRAIGHTS 90HTS,LENGTH:12 IN,WIDTH:6 IN,THICKNESS:3 IN,MATERIAL:SILICONE CARBIDE | [23 empty] | BRICK | REFRACTORY | TYPE | STRAIGHTS 90HTS | GRADE |  | LENGTH | 12 IN | WIDTH | 6 IN | THICKNESS | 3 IN | MATERIAL | SILICONE CARBIDE | TEMPERATURE RANGE |  | COMPRESSION STRENGTH |  | HAZARD CLASS |  | CERTIFICATION/STANDARD |  | ADDITIONAL FEATURES EN
STP_009 | Data Enrichment | RYM |  | 2023-06-22 |  |  | 1295451 | 1295451 | EA | 000000000001440530GZPCLNT100 | M_BRICK_REFRACTORY | BRICK,REFRC;END WEDGE 90HTS,LG 9 IN | BRICK,REFRACTORY;TYPE:END WEDGE 90HTS,LENGTH:9 IN,WIDTH:6 IN,THICKNESS:3 IN,MATERIAL:SILICONE CARBIDE,ADDITIONAL FEATURES EN:>2- 1/2 IN | [23 empty] | BRICK | REFRACTORY | TYPE | END WEDGE 90HTS | GRADE |  | LENGTH | 9 IN | WIDTH | 6 IN | THICKNESS | 3 IN | MATERIAL | SILICONE CARBIDE | TEMPERATURE RANGE |  | COMPRESSION STRENGTH |  | HAZARD CLASS |  | CERTIFICATION/STANDARD |  | ADDITIONAL FEATURES EN | >2- 1/2 IN
STP_009 | Data Enrichment | RYM |  | 2023-06-22 |  |  | 1295452 | 1295452 | EA | 000000000001440529GZPCLNT100 | M_BRICK_REFRACTORY | BRICK,REFRC;LINER POURING SPOUT 95NF | BRICK,REFRACTORY;TYPE:LINER POURING SPOUT 95NF,MATERIAL:SILICONE CARBIDE | [23 empty] | BRICK | REFRACTORY | TYPE | LINER POURING SPOUT 95NF | GRADE |  | LENGTH |  | WIDTH |  | THICKNESS |  | MATERIAL | SILICONE CARBIDE | TEMPERATURE RANGE |  | COMPRESSION STRENGTH |  | HAZARD CLASS |  | CERTIFICATION/STANDARD |  | ADDITIONAL FEATURES EN
STP_009 | Data Enrichment | RYM |  | 2023-06-22 |  |  | 1295454 | 1295454 | EA | 000000000001440525GZPCLNT100 | M_BRICK_REFRACTORY | BRICK,REFRC;LG 12 IN,WD 4-1/2 IN | BRICK,REFRACTORY;LENGTH:12 IN,WIDTH:4-1/2 IN,THICKNESS:3 IN,MATERIAL:SILICONE CARBIDE,ADDITIONAL FEATURES EN:>1 IN, 95 NF | [23 empty] | BRICK | REFRACTORY | TYPE |  | GRADE |  | LENGTH | 12 IN | WIDTH | 4-1/2 IN | THICKNESS | 3 IN | MATERIAL | SILICONE CARBIDE | TEMPERATURE RANGE |  | COMPRESSION STRENGTH |  | HAZARD CLASS |  | CERTIFICATION/STANDARD |  | ADDITIONAL FEATURES EN | >1 IN,95 NF
STP_009 | Data Enrichment | RYM |  | 2023-06-22 |  |  | 1295455 | 1295455 | EA | 000000000001440524GZPCLNT100 | M_BRICK_REFRACTORY | BRICK,REFRC;RUNNER TILE 95NF | BRICK,REFRACTORY;TYPE:RUNNER TILE 95NF,MATERIAL:SILICONE CARBIDE | [23 empty] | BRICK | REFRACTORY | TYPE | RUNNER TILE 95NF | GRADE |  | LENGTH |  | WIDTH |  | THICKNESS |  | MATERIAL | SILICONE CARBIDE | TEMPERATURE RANGE |  | COMPRESSION STRENGTH |  | HAZARD CLASS |  | CERTIFICATION/STANDARD |  | ADDITIONAL FEATURES EN
STP_009 | Data Enrichment | RYM |  | 2023-06-22 |  |  | 1295457 | 1295457 | EA | 000000000001440521GZPCLNT100 | M_BRICK_REFRACTORY | BRICK,REFRC;UNIVSL,LG 9 IN,WD 4-1/2 IN | BRICK,REFRACTORY;TYPE:UNIVERSAL,LENGTH:9 IN,WIDTH:4-1/2 IN,THICKNESS:3 IN,MATERIAL:ALUMINA,ADDITIONAL FEATURES EN:ARCH:38%, MK1-1, 73 IN ID CIRCLE | [23 empty] | BRICK | REFRACTORY | TYPE | UNIVERSAL | GRADE |  | LENGTH | 9 IN | WIDTH | 4-1/2 IN | THICKNESS | 3 IN | MATERIAL | ALUMINA | TEMPERATURE RANGE |  | COMPRESSION STRENGTH |  | HAZARD CLASS |  | CERTIFICATION/STANDARD |  | ADDITIONAL FEATURES EN | ARCH:38%,MK1-1,73 IN ID CIRCLE
STP_009 | Data Enrichment | RYM |  | 2023-06-22 |  |  | 1295458 | 1295458 | EA | 000000000001440520GZPCLNT100 | M_BRICK_REFRACTORY | BRICK,REFRC;STRAIGHT P38,LG 15 IN | BRICK,REFRACTORY;TYPE:STRAIGHT P38,LENGTH:15 IN,WIDTH:9 IN,THICKNESS:3 IN,MATERIAL:ALUMINA 38 PCT | [23 empty] | BRICK | REFRACTORY | TYPE | STRAIGHT P38 | GRADE |  | LENGTH | 15 IN | WIDTH | 9 IN | THICKNESS | 3 IN | MATERIAL | ALUMINA 38 PCT | TEMPERATURE RANGE |  | COMPRESSION STRENGTH |  | HAZARD CLASS |  | CERTIFICATION/STANDARD |  | ADDITIONAL FEATURES EN
STP_009 | Data Enrichment | RYM |  | 2023-06-22 |  |  | 1295459 | 1295459 | EA | 000000000001440519GZPCLNT100 | M_BRICK_REFRACTORY | BRICK,REFRC;ARCH S.A,LG 9 IN,WD 4-1/2 IN | BRICK,REFRACTORY;TYPE:ARCH S.A,LENGTH:9 IN,WIDTH:4-1/2 IN,MATERIAL:ALUMINA 38 PCT,ADDITIONAL FEATURES EN:3>2-3/4 IN | [23 empty] | BRICK | REFRACTORY | TYPE | ARCH S.A | GRADE |  | LENGTH | 9 IN | WIDTH | 4-1/2 IN | THICKNESS |  | MATERIAL | ALUMINA 38 PCT | TEMPERATURE RANGE |  | COMPRESSION STRENGTH |  | HAZARD CLASS |  | CERTIFICATION/STANDARD |  | ADDITIONAL FEATURES EN | 3>2-3/4 IN
STP_009 | Data Enrichment | RYM |  | 2023-06-22 |  |  | 1295460 | 1295460 | EA | 000000000001440518GZPCLNT100 | M_BRICK_REFRACTORY | BRICK,REFRC;ARCH S.A,LG 9 IN,WD 4-1/2 IN | BRICK,REFRACTORY;TYPE:ARCH S.A,LENGTH:9 IN,WIDTH:4-1/2 IN,MATERIAL:ALUMINA 38 PCT,ADDITIONAL FEATURES EN:3>2-1/2 IN | [23 empty] | BRICK | REFRACTORY | TYPE | ARCH S.A | GRADE |  | LENGTH | 9 IN | WIDTH | 4-1/2 IN | THICKNESS |  | MATERIAL | ALUMINA 38 PCT | TEMPERATURE RANGE |  | COMPRESSION STRENGTH |  | HAZARD CLASS |  | CERTIFICATION/STANDARD |  | ADDITIONAL FEATURES EN | 3>2-1/2 IN
STP_009 | Data Enrichment | RYM |  | 2023-06-22 |  |  | 1295461 | 1295461 | EA | 000000000001440517GZPCLNT100 | M_BRICK_REFRACTORY | BRICK,REFRC;STRGT,LG 230 MM,WD 115 MM | BRICK,REFRACTORY;TYPE:STRAIGHT,LENGTH:230 MM,WIDTH:115 MM,THICKNESS:75 MM | [23 empty] | BRICK | REFRACTORY | TYPE | STRAIGHT | GRADE |  | LENGTH | 230 MM | WIDTH | 115 MM | THICKNESS | 75 MM | MATERIAL |  | TEMPERATURE RANGE |  | COMPRESSION STRENGTH |  | HAZARD CLASS |  | CERTIFICATION/STANDARD |  | ADDITIONAL FEATURES EN
STP_009 | Data Enrichment | RYM |  | 2023-06-22 |  |  | 1295462 | 1295462 | EA | 000000000001440516GZPCLNT100 | M_BRICK_REFRACTORY | BRICK,REFRC;FIRE INSULATING, STRAIGHT R1 | BRICK,REFRACTORY;TYPE:FIRE INSULATING, STRAIGHT R1-26,LENGTH:9 IN,WIDTH:4-1/2 IN,THICKNESS:3 IN | [23 empty] | BRICK | REFRACTORY | TYPE | FIRE INSULATING,STRAIGHT R1-26 | GRADE |  | LENGTH | 9 IN | WIDTH | 4-1/2 IN | THICKNESS | 3 IN | MATERIAL |  | TEMPERATURE RANGE |  | COMPRESSION STRENGTH |  | HAZARD CLASS |  | CERTIFICATION/STANDARD |  | ADDITIONAL FEATURES EN
STP_009 | Data Enrichment | RYM |  | 2023-06-22 |  |  | 1295463 | 1295463 | EA | 000000000001440515GZPCLNT100 | M_BRICK_REFRACTORY | BRICK,REFRC;INSLTNG, ARCH R1-26S.A | BRICK,REFRACTORY;TYPE:INSULATING, ARCH R1-26S.A,LENGTH:9 IN,WIDTH:4-1/2 IN,ADDITIONAL FEATURES EN:3>2-3/4 IN | [23 empty] | BRICK | REFRACTORY | TYPE | INSULATING,ARCH R1-26S.A | GRADE |  | LENGTH | 9 IN | WIDTH | 4-1/2 IN | THICKNESS |  | MATERIAL |  | TEMPERATURE RANGE |  | COMPRESSION STRENGTH |  | HAZARD CLASS |  | CERTIFICATION/STANDARD |  | ADDITIONAL FEATURES EN | 3>2-3/4 IN
STP_009 | Data Enrichment | RYM |  | 2023-06-22 |  |  | 1295464 | 1295464 | EA | 000000000001440514GZPCLNT100 | M_BRICK_REFRACTORY | BRICK,REFRC;INSLTNG, ARCH R1-26S.A | BRICK,REFRACTORY;TYPE:INSULATING, ARCH R1-26S.A,LENGTH:9 IN,WIDTH:4-1/2 IN,ADDITIONAL FEATURES EN:3>2-1/2 IN | [23 empty] | BRICK | REFRACTORY | TYPE | INSULATING,ARCH R1-26S.A | GRADE |  | LENGTH | 9 IN | WIDTH | 4-1/2 IN | THICKNESS |  | MATERIAL |  | TEMPERATURE RANGE |  | COMPRESSION STRENGTH |  | HAZARD CLASS |  | CERTIFICATION/STANDARD |  | ADDITIONAL FEATURES EN | 3>2-1/2 IN
STP_009 | Data Enrichment | RYM |  | 2023-06-22 |  |  | 1295559 | 1295559 | EA | 000000000001427499GZPCLNT100 | M_BRICK_REFRACTORY | BRICK,REFRC;SILICONE CARBIDE CRL | BRICK,REFRACTORY;MATERIAL:SILICONE CARBIDE CRL,ADDITIONAL FEATURES EN:SPECIAL SHAPE:17 DEGREE, ANODE LAUNDER | [23 empty] | BRICK | REFRACTORY | TYPE |  | GRADE |  | LENGTH |  | WIDTH |  | THICKNESS |  | MATERIAL | SILICONE CARBIDE CRL | TEMPERATURE RANGE |  | COMPRESSION STRENGTH |  | HAZARD CLASS |  | CERTIFICATION/STANDARD |  | ADDITIONAL FEATURES EN | SPECIAL SHAPE:17 DEGREE,ANODE LAUNDER
STP_009 | Data Enrichment | RYM |  | 2023-06-22 |  |  | 1295573 | 1295573 | EA | 000000000001359942GZPCLNT100 | M_BRICK_REFRACTORY | BRICK,REFRC;STRGT,LG 15 IN,WD 6 IN | BRICK,REFRACTORY;TYPE:STRAIGHT,LENGTH:15 IN,WIDTH:6 IN,THICKNESS:3 IN,MATERIAL:SILICONE CARBIDE NITRIDE BONDED | [23 empty] | BRICK | REFRACTORY | TYPE | STRAIGHT | GRADE |  | LENGTH | 15 IN | WIDTH | 6 IN | THICKNESS | 3 IN | MATERIAL | SILICONE CARBIDE NITRIDE BONDED | TEMPERATURE RANGE |  | COMPRESSION STRENGTH |  | HAZARD CLASS |  | CERTIFICATION/STANDARD |  | ADDITIONAL FEATURES EN
STP_009 | Data Enrichment | RYM |  | 2023-06-22 |  |  | 1295574 | 1295574 | EA | 000000000001359941GZPCLNT100 | M_BRICK_REFRACTORY | BRICK,REFRC;STRGT,LG 12 IN,WD 6 IN | BRICK,REFRACTORY;TYPE:STRAIGHT,LENGTH:12 IN,WIDTH:6 IN,THICKNESS:3 IN,MATERIAL:SILICONE CARBIDE NITRIDE BONDED | [23 empty] | BRICK | REFRACTORY | TYPE | STRAIGHT | GRADE |  | LENGTH | 12 IN | WIDTH | 6 IN | THICKNESS | 3 IN | MATERIAL | SILICONE CARBIDE NITRIDE BONDED | TEMPERATURE RANGE |  | COMPRESSION STRENGTH |  | HAZARD CLASS |  | CERTIFICATION/STANDARD |  | ADDITIONAL FEATURES EN
STP_009 | Data Enrichment | RYM |  | 2023-06-22 |  |  | 1295578 | 1295578 | EA | 000000000001359935GZPCLNT100 | M_BRICK_REFRACTORY | BRICK,REFRC;HOT FACE CIRCLE | BRICK,REFRACTORY;TYPE:HOT FACE CIRCLE,MATERIAL:SILICONE CARBIDE,ADDITIONAL FEATURES EN:NITRIDE BONDED, 230MM OD LGTH X 115 X 75MM, 915MM INSIDE RADIUS RMA, 135C, TO DRAWING REVISION F, CASTING H | [23 empty] | BRICK | REFRACTORY | TYPE | HOT FACE CIRCLE | GRADE |  | LENGTH |  | WIDTH |  | THICKNESS |  | MATERIAL | SILICONE CARBIDE | TEMPERATURE RANGE |  | COMPRESSION STRENGTH |  | HAZARD CLASS |  | CERTIFICATION/STANDARD |  | ADDITIONAL FEATURES EN | NITRIDE BONDED,230MM OD LGTH X 115 X 75MM,915MM INSIDE RADIUS RMA,135C,TO DRAWING REVISION F,CASTING H
STP_009 | Data Enrichment | RYM |  | 2023-06-22 |  |  | 1295579 | 1295579 | EA | 000000000001359933GZPCLNT100 | M_BRICK_REFRACTORY | BRICK,REFRC;HOT FACE CIRCLE | BRICK,REFRACTORY;TYPE:HOT FACE CIRCLE,MATERIAL:SILICONE CARBIDE,ADDITIONAL FEATURES EN:NITRIDE BONDED, 230MM OD LGTH X 115 X 75MM, 685MM INSIDE RADIUS RMA, 135C, TO DRAWING REVISION F, CASTING H | [23 empty] | BRICK | REFRACTORY | TYPE | HOT FACE CIRCLE | GRADE |  | LENGTH |  | WIDTH |  | THICKNESS |  | MATERIAL | SILICONE CARBIDE | TEMPERATURE RANGE |  | COMPRESSION STRENGTH |  | HAZARD CLASS |  | CERTIFICATION/STANDARD |  | ADDITIONAL FEATURES EN | NITRIDE BONDED,230MM OD LGTH X 115 X 75MM,685MM INSIDE RADIUS RMA,135C,TO DRAWING REVISION F,CASTING H
STP_009 | Data Enrichment | RYM |  | 2023-06-22 |  |  | 1359273 | 1359273 | EA | 000000000001366029GZPCLNT100 | M_BRICK_REFRACTORY | BRICK,REFRC;STRGT,LG 230 MM,WD 115 MM | BRICK,REFRACTORY;TYPE:STRAIGHT,LENGTH:230 MM,WIDTH:115 MM,THICKNESS:75 MM,MATERIAL:SHIRAL 45HDX,ADDITIONAL FEATURES EN:336/PALLET, STRAPPED / WRAPPED | [23 empty] | BRICK | REFRACTORY | TYPE | STRAIGHT | GRADE |  | LENGTH | 230 MM | WIDTH | 115 MM | THICKNESS | 75 MM | MATERIAL | SHIRAL 45HDX | TEMPERATURE RANGE |  | COMPRESSION STRENGTH |  | HAZARD CLASS |  | CERTIFICATION/STANDARD |  | ADDITIONAL FEATURES EN | 336/PALLET,STRAPPED / WRAPPED
STP_009 | Data Enrichment | RYM |  | 2023-06-22 |  |  | 1364112 | 1364112 | EA | 000000000001440522GZPCLNT100 | M_BRICK_REFRACTORY | BRICK,REFRC;RUNNER TILE 95NF,524-6-1317 | BRICK,REFRACTORY;TYPE:RUNNER TILE 95NF,MATERIAL:SILICONE CARBIDE,DRAWING NUMBER:524-6-1317 | [23 empty] | BRICK | REFRACTORY | TYPE | RUNNER TILE 95NF | GRADE |  | LENGTH |  | WIDTH |  | THICKNESS |  | MATERIAL | SILICONE CARBIDE | TEMPERATURE RANGE |  | COMPRESSION STRENGTH |  | HAZARD CLASS |  | CERTIFICATION/STANDARD |  | ADDITIONAL FEATURES EN | [51 empty] | DRAWING NUMBER:524-6-1317
STP_009 | Data Enrichment | RYM |  | 2023-06-22 |  |  | 1293465 | 1293465 | EA | 000000000001428032GZPCLNT100 | M_BUFFER | BUFFER;PAD,RUBBER/STEEL | BUFFER;TYPE:PAD,MATERIAL:RUBBER/STEEL,ADDITIONAL FEATURES EN:BUMPER,NONMETAL: HEAD FRAME, NO.1 TIPPLER | [23 empty] | BUFFER | NO MODIFIER | TYPE | PAD | SIZE |  | MATERIAL | RUBBER/STEEL | HAZARD CLASS |  | CERTIFICATION/STANDARD |  | ADDITIONAL FEATURES EN | BUMPER | [60 empty] | NONMETAL: HEAD FRAME,NO.1 TIPPLER
STP_009 | Data Enrichment | RYM |  | 2023-06-22 |  |  | 1293466 | 1293466 | EA | 000000000001428031GZPCLNT100 | M_BUFFER | BUFFER;PAD,RUBBER/STEEL | BUFFER;TYPE:PAD,MATERIAL:RUBBER/STEEL,ADDITIONAL FEATURES EN:BUMPER,NONMETAL: TIPPLER BED, NO 1 TIPPLER, COMPOSITE | [23 empty] | BUFFER | NO MODIFIER | TYPE | PAD | SIZE |  | MATERIAL | RUBBER/STEEL | HAZARD CLASS |  | CERTIFICATION/STANDARD |  | ADDITIONAL FEATURES EN | BUMPER | [60 empty] | NONMETAL: TIPPLER BED,NO 1 TIPPLER,COMPOSITE
STP_009 | Data Enrichment | RYM |  | 2023-06-22 |  |  | 1293467 | 1293467 | EA | 000000000001428030GZPCLNT100 | M_BUFFER | BUFFER;BUMPER, NON METAL,RUBBER/STEEL | BUFFER;TYPE:BUMPER, NON METAL,MATERIAL:RUBBER/STEEL | [23 empty] | BUFFER | NO MODIFIER | TYPE | BUMPER,NON METAL | SIZE |  | MATERIAL | RUBBER/STEEL | HAZARD CLASS |  | CERTIFICATION/STANDARD |  | ADDITIONAL FEATURES EN
STP_009 | Data Enrichment | RYM |  | 2023-06-22 |  |  | 1293468 | 1293468 | EA | 000000000001428029GZPCLNT100 | M_BUFFER | BUFFER;PAD,RUBBER/STEEL | BUFFER;TYPE:PAD,MATERIAL:RUBBER/STEEL,ADDITIONAL FEATURES EN:BUMPER,NONMETAL: VIBRATOR ARM, TOP, NO 1 TIPPLER | [23 empty] | BUFFER | NO MODIFIER | TYPE | PAD | SIZE |  | MATERIAL | RUBBER/STEEL | HAZARD CLASS |  | CERTIFICATION/STANDARD |  | ADDITIONAL FEATURES EN | BUMPER | [60 empty] | NONMETAL: VIBRATOR ARM,TOP,NO 1 TIPPLER
STP_009 | Data Enrichment | RYM |  | 2023-06-22 |  |  | 1293992 | 1293992 | EA | 000000000001349615GZPCLNT100 | M_BUFFER | BUFFER;CONICAL,DIA 58 X HT 72 MM,RUBBER | BUFFER;TYPE:CONICAL,SIZE:DIA 58 X HT 72 MM,MATERIAL:RUBBER,ADDITIONAL FEATURES EN:BUMPER,NONMETAL | [23 empty] | BUFFER | NO MODIFIER | TYPE | CONICAL | SIZE | DIA 58 X HT 72 MM | MATERIAL | RUBBER | HAZARD CLASS |  | CERTIFICATION/STANDARD |  | ADDITIONAL FEATURES EN | BUMPER,NONMETAL
STP_009 | Data Enrichment | RYM |  | 2023-06-22 |  |  | 1294341 | 1294341 | EA | 000000000001369793GZPCLNT100 | M_BUFFER | BUFFER;GRID,RUBBER,MNT, DMP 522 | BUFFER;TYPE:GRID,MATERIAL:RUBBER,ADDITIONAL FEATURES EN:MOUNT, DMP 522 | [23 empty] | BUFFER | NO MODIFIER | TYPE | GRID | SIZE |  | MATERIAL | RUBBER | HAZARD CLASS |  | CERTIFICATION/STANDARD |  | ADDITIONAL FEATURES EN | MOUNT,DMP 522
STP_009 | Data Enrichment | RYM |  | 2023-06-22 |  |  | 1302236 | 1302236 | EA | 000000000001456116GZPCLNT100 | M_BUFFER | BUFFER;RUBBER | BUFFER;MATERIAL:RUBBER,ADDITIONAL FEATURES EN:BUMPER,NONMETAL: 240 X 70 X 250C =1050 N/MM, SCREENER | [23 empty] | BUFFER | NO MODIFIER | TYPE |  | SIZE |  | MATERIAL | RUBBER | HAZARD CLASS |  | CERTIFICATION/STANDARD |  | ADDITIONAL FEATURES EN | BUMPER | [60 empty] | NONMETAL: 240 X 70 X 250C =1050 N/MM,SCREENER
STP_009 | Data Enrichment | RYM |  | 2023-06-22 |  |  | 1344322 | 1344322 | EA | 000000000001402264GZPCLNT100 | M_BUFFER | BUFFER;WD 63 X LG 50 MM,RUBBER | BUFFER;SIZE:WD 63 X LG 50 MM,MATERIAL:RUBBER | [23 empty] | BUFFER | NO MODIFIER | TYPE |  | SIZE | WD 63 X LG 50 MM | MATERIAL | RUBBER | HAZARD CLASS |  | CERTIFICATION/STANDARD |  | ADDITIONAL FEATURES EN
STP_009 | Data Enrichment | RYM |  | 2023-06-22 |  |  | 1350880 | 1350880 | EA | 000000000001463612GZPCLNT100 | M_BUFFER | BUFFER;BMPR,NONMETAL: JUMBO BOOM FEED SC | BUFFER;ADDITIONAL FEATURES EN:BUMPER,NONMETAL: JUMBO BOOM FEED SCREW | [23 empty] | BUFFER | NO MODIFIER | TYPE |  | SIZE |  | MATERIAL |  | HAZARD CLASS |  | CERTIFICATION/STANDARD |  | ADDITIONAL FEATURES EN | BUMPER | [60 empty] | NONMETAL: JUMBO BOOM FEED SCREW
STP_009 | Data Enrichment | RYM |  | 2023-06-22 |  |  | 1365157 | 1365157 | EA | 000000000001363507GZPCLNT100 | M_BUFFER | BUFFER;BUMPER,NON METAL,BASKET ASSEMBLY | BUFFER;TYPE:BUMPER,MATERIAL:NON METAL,ADDITIONAL FEATURES EN:BASKET ASSEMBLY | [23 empty] | BUFFER | NO MODIFIER | TYPE | BUMPER | SIZE |  | MATERIAL | NON METAL | HAZARD CLASS |  | CERTIFICATION/STANDARD |  | ADDITIONAL FEATURES EN | BASKET ASSEMBLY
STP_009 | Data Enrichment | RYM |  | 2023-06-22 |  |  | 1248085 | 1248085 | EA | 000000000001393424GZPCLNT100 | M_BUTTON | BUTTON;SCHN,ZB5RTA4,SCHN,ZB5RTA4 | BUTTON;MNFR:SCHNEIDER INC,PTNO:ZB5RTA4,ADDITIONAL FEATURES EN:SCHN,ZB5RTA4 | ZB5RTA4 | 3000344 | SCHNEIDER INC | ZB5RTA4 | [19 empty] | BUTTON | NO MODIFIER | TYPE |  | SIZE |  | MATERIAL |  | COLOUR |  | MOUNTING TYPE |  | HAZARD CLASS |  | CERTIFICATION/STANDARD |  | ADDITIONAL FEATURES EN | SCHN,ZB5RTA4
STP_009 | Data Enrichment | RYM |  | 2023-06-22 |  |  | 1248086 | 1248086 | EA | 000000000001393423GZPCLNT100 | M_BUTTON | BUTTON;SCHN,ZB5RTA3,SCHN,ZB5RTA3 | BUTTON;MNFR:SCHNEIDER INC,PTNO:ZB5RTA3,ADDITIONAL FEATURES EN:SCHN,ZB5RTA3 | ZB5RTA3 | 3000344 | SCHNEIDER INC | ZB5RTA3 | [19 empty] | BUTTON | NO MODIFIER | TYPE |  | SIZE |  | MATERIAL |  | COLOUR |  | MOUNTING TYPE |  | HAZARD CLASS |  | CERTIFICATION/STANDARD |  | ADDITIONAL FEATURES EN | SCHN,ZB5RTA3
STP_009 | Data Enrichment | RYM |  | 2023-06-22 |  |  | 1248426 | 1248426 | EA | 000000000001385797GZPCLNT100 | M_BUTTON | BUTTON;FLSM,0034-0058,FLSM,0034-0058 | BUTTON;MNFR:FLSMIDTH,PTNO:0034-0058,ADDITIONAL FEATURES EN:FLSM,0034-0058 | 0034-0058 | 3000426 | FLSMIDTH | 0034-0058 | [19 empty] | BUTTON | NO MODIFIER | TYPE |  | SIZE |  | MATERIAL |  | COLOUR |  | MOUNTING TYPE |  | HAZARD CLASS |  | CERTIFICATION/STANDARD |  | ADDITIONAL FEATURES EN | FLSM,0034-0058
STP_009 | Data Enrichment | RYM |  | 2023-06-22 |  |  | 1289698 | 1289698 | EA | 000000000001412066GZPCLNT100 | M_BUTTON | BUTTON;PUSH RESET,BLUE,TELEMEC | BUTTON;TYPE:PUSH RESET,COLOUR:BLUE,ADDITIONAL FEATURES EN:TELEMEC | [23 empty] | BUTTON | NO MODIFIER | TYPE | PUSH RESET | SIZE |  | MATERIAL |  | COLOUR | BLUE | MOUNTING TYPE |  | HAZARD CLASS |  | CERTIFICATION/STANDARD |  | ADDITIONAL FEATURES EN | TELEMEC
STP_009 | Data Enrichment | RYM |  | 2023-06-22 |  |  | 1290020 | 1290020 | EA | 000000000001441840GZPCLNT100 | M_BUTTON | BUTTON;PUSH,22.5 MM,PLASTIC,BLACK | BUTTON;TYPE:PUSH,SIZE:22.5 MM,MATERIAL:PLASTIC,COLOUR:BLACK,ADDITIONAL FEATURES EN:UNLIT PANEL MTG BODY AND FRONT RING STANDARD PRE- | [23 empty] | BUTTON | NO MODIFIER | TYPE | PUSH | SIZE | 22.5 MM | MATERIAL | PLASTIC | COLOUR | BLACK | MOUNTING TYPE |  | HAZARD CLASS |  | CERTIFICATION/STANDARD |  | ADDITIONAL FEATURES EN | UNLIT PANEL MTG BODY AND FRONT RING STANDARD PRE-
STP_009 | Data Enrichment | RYM |  | 2023-06-22 |  |  | 1298689 | 1298689 | EA | 000000000001430983GZPCLNT100 | M_BUTTON | BUTTON;PUSH,30.5 MM,BEZEL CHROME,BLUE | BUTTON;TYPE:PUSH,SIZE:30.5 MM,MATERIAL:BEZEL CHROME,COLOUR:BLUE,MOUNTING TYPE:FLUSH,ADDITIONAL FEATURES EN:RANGE | [23 empty] | BUTTON | NO MODIFIER | TYPE | PUSH | SIZE | 30.5 MM | MATERIAL | BEZEL CHROME | COLOUR | BLUE | MOUNTING TYPE | FLUSH | HAZARD CLASS |  | CERTIFICATION/STANDARD |  | ADDITIONAL FEATURES EN | RANGE
STP_009 | Data Enrichment | RYM |  | 2023-06-22 |  |  | 1319919 | 1319919 | EA | 000000000001364063GZPCLNT100 | M_BUTTON | BUTTON;PUSH,HORN PBSM | BUTTON;TYPE:PUSH,ADDITIONAL FEATURES EN:HORN PBSM | [23 empty] | BUTTON | NO MODIFIER | TYPE | PUSH | SIZE |  | MATERIAL |  | COLOUR |  | MOUNTING TYPE |  | HAZARD CLASS |  | CERTIFICATION/STANDARD |  | ADDITIONAL FEATURES EN | HORN PBSM
STP_009 | Data Enrichment | RYM |  | 2023-06-22 |  |  | 1349211 | 1349211 | EA | 000000000001429089GZPCLNT100 | M_BUTTON | BUTTON;PUSH,30.5 MM,BEZEL CHROME,WHITE | BUTTON;TYPE:PUSH,SIZE:30.5 MM,MATERIAL:BEZEL CHROME,COLOUR:WHITE,MOUNTING TYPE:FLUSH,ADDITIONAL FEATURES EN:RANGE | [23 empty] | BUTTON | NO MODIFIER | TYPE | PUSH | SIZE | 30.5 MM | MATERIAL | BEZEL CHROME | COLOUR | WHITE | MOUNTING TYPE | FLUSH | HAZARD CLASS |  | CERTIFICATION/STANDARD |  | ADDITIONAL FEATURES EN | RANGE
STP_009 | Data Enrichment | RYM |  | 2023-06-22 |  |  | 1350040 | 1350040 | EA | 000000000001467733GZPCLNT100 | M_BUTTON | BUTTON;PUSH,22.5 MM,PLASTIC,BLACK | BUTTON;TYPE:PUSH,SIZE:22.5 MM,MATERIAL:PLASTIC,COLOUR:BLACK,ADDITIONAL FEATURES EN:OPERATOR STANDARD W/O CLIP-ON CONTACTS | [23 empty] | BUTTON | NO MODIFIER | TYPE | PUSH | SIZE | 22.5 MM | MATERIAL | PLASTIC | COLOUR | BLACK | MOUNTING TYPE |  | HAZARD CLASS |  | CERTIFICATION/STANDARD |  | ADDITIONAL FEATURES EN | OPERATOR STANDARD W/O CLIP-ON CONTACTS
STP_009 | Data Enrichment | RYM |  | 2023-06-22 |  |  | 1350041 | 1350041 | EA | 000000000001467734GZPCLNT100 | M_BUTTON | BUTTON;PUSH,22.5 MM,RED,LATCHED,SPRECHER | BUTTON;TYPE:PUSH,SIZE:22.5 MM,COLOUR:RED,MOUNTING TYPE:LATCHED,ADDITIONAL FEATURES EN:SPRECHER | [23 empty] | BUTTON | NO MODIFIER | TYPE | PUSH | SIZE | 22.5 MM | MATERIAL |  | COLOUR | RED | MOUNTING TYPE | LATCHED | HAZARD CLASS |  | CERTIFICATION/STANDARD |  | ADDITIONAL FEATURES EN | SPRECHER
STP_009 | Data Enrichment | RYM |  | 2023-06-22 |  |  | 1353004 | 1353004 | EA | 000000000001459460GZPCLNT100 | M_BUTTON | BUTTON;EXTENDED PUSH,30.5 MM,WHITE | BUTTON;TYPE:EXTENDED PUSH,SIZE:30.5 MM,COLOUR:WHITE,ADDITIONAL FEATURES EN:ENGRAVED ACCEPT B | [23 empty] | BUTTON | NO MODIFIER | TYPE | EXTENDED PUSH | SIZE | 30.5 MM | MATERIAL |  | COLOUR | WHITE | MOUNTING TYPE |  | HAZARD CLASS |  | CERTIFICATION/STANDARD |  | ADDITIONAL FEATURES EN | ENGRAVED ACCEPT B
STP_009 | Data Enrichment | RYM |  | 2023-06-22 |  |  | 1353016 | 1353016 | EA | 000000000001459495GZPCLNT100 | M_BUTTON | BUTTON;PUSH | BUTTON;TYPE:PUSH | [23 empty] | BUTTON | NO MODIFIER | TYPE | PUSH | SIZE |  | MATERIAL |  | COLOUR |  | MOUNTING TYPE |  | HAZARD CLASS |  | CERTIFICATION/STANDARD |  | ADDITIONAL FEATURES EN
STP_009 | Data Enrichment | RYM |  | 2023-06-22 |  |  | 1353017 | 1353017 | EA | 000000000001459496GZPCLNT100 | M_BUTTON | BUTTON;PUSH,CARILLUMINATED | BUTTON;TYPE:PUSH,ADDITIONAL FEATURES EN:CARILLUMINATED | [23 empty] | BUTTON | NO MODIFIER | TYPE | PUSH | SIZE |  | MATERIAL |  | COLOUR |  | MOUNTING TYPE |  | HAZARD CLASS |  | CERTIFICATION/STANDARD |  | ADDITIONAL FEATURES EN | CARILLUMINATED
STP_009 | Data Enrichment | RYM |  | 2023-06-22 |  |  | 1353021 | 1353021 | EA | 000000000001459512GZPCLNT100 | M_BUTTON | BUTTON;OIL TIGHT PUSH,TRANSPARENT,RECED | BUTTON;TYPE:OIL TIGHT PUSH,COLOUR:TRANSPARENT,ADDITIONAL FEATURES EN:RECESSED | [23 empty] | BUTTON | NO MODIFIER | TYPE | OIL TIGHT PUSH | SIZE |  | MATERIAL |  | COLOUR | TRANSPARENT | MOUNTING TYPE |  | HAZARD CLASS |  | CERTIFICATION/STANDARD |  | ADDITIONAL FEATURES EN | RECESSED
STP_009 | Data Enrichment | RYM |  | 2023-06-22 |  |  | 1353022 | 1353022 | EA | 000000000001459513GZPCLNT100 | M_BUTTON | BUTTON;PUSH,BAKELITE STATION | BUTTON;TYPE:PUSH,ADDITIONAL FEATURES EN:BAKELITE STATION | [23 empty] | BUTTON | NO MODIFIER | TYPE | PUSH | SIZE |  | MATERIAL |  | COLOUR |  | MOUNTING TYPE |  | HAZARD CLASS |  | CERTIFICATION/STANDARD |  | ADDITIONAL FEATURES EN | BAKELITE STATION
STP_009 | Data Enrichment | RYM |  | 2023-06-22 |  |  | 1353064 | 1353064 | EA | 000000000001444813GZPCLNT100 | M_BUTTON | BUTTON;PUSH,BLUE,OPERATOR DTL2 LENS | BUTTON;TYPE:PUSH,COLOUR:BLUE,ADDITIONAL FEATURES EN:OPERATOR DTL2 LENS | [23 empty] | BUTTON | NO MODIFIER | TYPE | PUSH | SIZE |  | MATERIAL |  | COLOUR | BLUE | MOUNTING TYPE |  | HAZARD CLASS |  | CERTIFICATION/STANDARD |  | ADDITIONAL FEATURES EN | OPERATOR DTL2 LENS
STP_009 | Data Enrichment | RYM |  | 2023-06-22 |  |  | 1353187 | 1353187 | EA | 000000000001459526GZPCLNT100 | M_BUTTON | BUTTON;PUSH | BUTTON;TYPE:PUSH,ADDITIONAL FEATURES EN:1-401WITH SOLDER TERMINALS,LATCHINGFACILITY AND MUTUAL RELEASE | [23 empty] | BUTTON | NO MODIFIER | TYPE | PUSH | SIZE |  | MATERIAL |  | COLOUR |  | MOUNTING TYPE |  | HAZARD CLASS |  | CERTIFICATION/STANDARD |  | ADDITIONAL FEATURES EN | 1-401WITH SOLDER TERMINALS,LATCHINGFACILITY AND MUTUAL RELEASE
STP_009 | Data Enrichment | RYM |  | 2023-06-22 |  |  | 1353198 | 1353198 | EA | 000000000001459557GZPCLNT100 | M_BUTTON | BUTTON;PUSH | BUTTON;TYPE:PUSH,ADDITIONAL FEATURES EN:LAMP HOLDER TMCLESS LAMP AND BEZEL | [23 empty] | BUTTON | NO MODIFIER | TYPE | PUSH | SIZE |  | MATERIAL |  | COLOUR |  | MOUNTING TYPE |  | HAZARD CLASS |  | CERTIFICATION/STANDARD |  | ADDITIONAL FEATURES EN | LAMP HOLDER TMCLESS LAMP AND BEZEL
STP_009 | Data Enrichment | RYM |  | 2023-06-22 |  |  | 1252574 | 1252574 | EA | 000000000001383990GZPCLNT100 | M_CAGE | CAGE;TECO,012/01.5DD4S-MIM415V,TECO,012/ | CAGE;MNFR:TECO,PTNO:012/01.5DD4S-MIM415V,ADDITIONAL FEATURES EN:TECO,012/01.5DD4S-MIM415V | 012/01.5DD4S-MIM415V | 3000444 | TECO | 012/01.5DD4S-MIM415V | [19 empty] | CAGE | NO MODIFIER | TYPE |  | SIZE |  | MATERIAL |  | HAZARD CLASS |  | CERTIFICATION/STANDARD |  | ADDITIONAL FEATURES EN | TECO,012/01.5DD4S-MIM415V
STP_009 | Data Enrichment | RYM |  | 2023-06-22 |  |  | 1286926 | 1286926 | EA | 000000000001403465GZPCLNT100 | M_CAGE | CAGE;GENERAL ARRANGEMENT | CAGE;TYPE:GENERAL ARRANGEMENT | [23 empty] | CAGE | NO MODIFIER | TYPE | GENERAL ARRANGEMENT | SIZE |  | MATERIAL |  | HAZARD CLASS |  | CERTIFICATION/STANDARD |  | ADDITIONAL FEATURES EN
STP_009 | Data Enrichment | RYM |  | 2023-06-22 |  |  | 1287033 | 1287033 | EA | 000000000001401573GZPCLNT100 | M_CAGE | CAGE;HOOP TOP | CAGE;TYPE:HOOP TOP | [23 empty] | CAGE | NO MODIFIER | TYPE | HOOP TOP | SIZE |  | MATERIAL |  | HAZARD CLASS |  | CERTIFICATION/STANDARD |  | ADDITIONAL FEATURES EN
STP_009 | Data Enrichment | RYM |  | 2023-06-22 |  |  | 1287038 | 1287038 | EA | 000000000001401452GZPCLNT100 | M_CAGE | CAGE;AS | CAGE;ADDITIONAL FEATURES EN:AS | [23 empty] | CAGE | NO MODIFIER | TYPE |  | SIZE |  | MATERIAL |  | HAZARD CLASS |  | CERTIFICATION/STANDARD |  | ADDITIONAL FEATURES EN | AS
STP_009 | Data Enrichment | RYM |  | 2023-06-22 |  |  | 1320155 | 1320155 | EA | 000000000001460922GZPCLNT100 | M_CAGE | CAGE;OCB STATIONARY CONTACT | CAGE;TYPE:OCB STATIONARY CONTACT | [23 empty] | CAGE | NO MODIFIER | TYPE | OCB STATIONARY CONTACT | SIZE |  | MATERIAL |  | HAZARD CLASS |  | CERTIFICATION/STANDARD |  | ADDITIONAL FEATURES EN
STP_009 | Data Enrichment | RYM |  | 2023-06-22 |  |  | 1382856 | 1382856 | EA | 000000000001403939GZPCLNT100 | M_CAGE | CAGE;GOODS, FLATPACKED,1 TON SWL | CAGE;TYPE:GOODS, FLATPACKED,SIZE:SQ 1.35 X HT 1.078 M,ADDITIONAL FEATURES EN:1 TON SWL | [23 empty] | CAGE | NO MODIFIER | TYPE | GOODS,FLATPACKED | SIZE | SQ 1.35 X HT 1.078 M | MATERIAL |  | HAZARD CLASS |  | CERTIFICATION/STANDARD |  | ADDITIONAL FEATURES EN | 1 TON SWL
STP_009 | Data Enrichment | RYM |  | 2023-06-22 |  |  | 1229046 | 1229046 | EA | 000000000001451767GZPCLNT100 | M_CAGE_FILTER | CAGE,FLTR;WASHABLE,FRAME GALVANIZED | CAGE,FILTER;TYPE:WASHABLE,SIZE:WD 495 X LG 750 X HT 45 MM,COATING/FINISH:FRAME GALVANIZED,ADDITIONAL FEATURES EN:V FORM | [23 empty] | CAGE | FILTER | TYPE | WASHABLE | SIZE | WD 495 X LG 750 X HT 45 MM | MATERIAL |  | MATERIAL SPECIFICATION |  | COATING/FINISH | FRAME GALVANIZED | HAZARD CLASS |  | CERTIFICATION/STANDARD |  | ADDITIONAL FEATURES EN | V FORM
STP_009 | Data Enrichment | RYM |  | 2023-06-22 |  |  | 1297057 | 1297057 | EA | 000000000001445387GZPCLNT100 | M_CAGE_FILTER | CAGE,FLTR;BAG SERVICE,4.85 M,SS316,E | CAGE,FILTER;TYPE:BAG SERVICE,SIZE:4.85 M,MATERIAL:STAINLESS STEEL 316,ADDITIONAL FEATURES EN:C/W STAR WIRE SUPPORTS REMOVABLE END CAPS BMA S,E | [23 empty] | CAGE | FILTER | TYPE | BAG SERVICE | SIZE | 4.85 M | MATERIAL | STAINLESS STEEL 316 | MATERIAL SPECIFICATION |  | COATING/FINISH |  | HAZARD CLASS |  | CERTIFICATION/STANDARD |  | ADDITIONAL FEATURES EN | C/W STAR WIRE SUPPORTS REMOVABLE END CAPS BMA S,E
STP_009 | Data Enrichment | RYM |  | 2023-06-22 |  |  | 1354568 | 1354568 | EA | 000000000001471887GZPCLNT100 | M_CAGE_FILTER | CAGE,FLTR;WD 4-1/2 X HT 10 IN | CAGE,FILTER;SIZE:WD 4-1/2 X HT 10 IN,ADDITIONAL FEATURES EN:10 VERTICAL WIRES X 4MM POWDERCOATED,MIKROPULSA, SMELTER BLAST FURNACE DUCON BAGHOUSE | [23 empty] | CAGE | FILTER | TYPE |  | SIZE | WD 4-1/2 X HT 10 IN | MATERIAL |  | MATERIAL SPECIFICATION |  | COATING/FINISH |  | HAZARD CLASS |  | CERTIFICATION/STANDARD |  | ADDITIONAL FEATURES EN | 10 VERTICAL WIRES X 4MM POWDERCOATED,MIKROPULSA,SMELTER BLAST FURNACE DUCON BAGHOUSE
STP_009 | Data Enrichment | NGB |  | 2023-06-22 |  |  | 1297187 | 1297187 | EA | 000000000001465048GZPCLNT100 | M_CARDBOARD | CARDBOARD;THK 1.6 | CARDBOARD;SIZE:THK 1.6,ADDITIONAL FEATURES EN:B-GRADE PACK IN BUNDLES OF 100 | [23 empty] | CARDBOARD | NO MODIFIER | TYPE |  | SIZE | THK 1.6 | MATERIAL |  | HAZARD CLASS |  | CERTIFICATION/STANDARD |  | ADDITIONAL FEATURES EN | B-GRADE PACK IN BUNDLES OF 100
STP_009 | Data Enrichment | RYM |  | 2023-06-22 |  |  | 1278446 | 1278446 | EA | 000000000001402480GZPCLNT100 | M_CASING | CASING;UMD,12 X 10 | CASING;TYPE:UMD,SIZE:12 X 10 | [23 empty] | CASING | NO MODIFIER | TYPE | UMD | SIZE | 12 X 10 | MATERIAL |  | HAZARD CLASS |  | CERTIFICATION/STANDARD |  | ADDITIONAL FEATURES EN
STP_009 | Data Enrichment | RYM |  | 2023-06-22 |  |  | 1330954 | 1330954 | EA | 000000000001374204GZPCLNT100 | M_CASING | CASING;FLSM,UM300-010-00001,FLSM,UM300-0 | CASING;MNFR:FLSMIDTH,PTNO:UM300-010-00001,ADDITIONAL FEATURES EN:FLSM,UM300-010-00001 | UM300-010-00001 | 3000426 | FLSMIDTH | UM300-010-00001 | [19 empty] | CASING | NO MODIFIER | TYPE |  | SIZE |  | MATERIAL |  | HAZARD CLASS |  | CERTIFICATION/STANDARD |  | ADDITIONAL FEATURES EN | FLSM,UM300-010-00001
STP_009 | Data Enrichment | RYM |  | 2023-06-22 |  |  | 1344153 | 1344153 | EA | 000000000001419249GZPCLNT100 | M_CASING_PUMP | CASING,PMP;ANZE (50 HZ) TO HNZB (60 HZ) | CASING,PUMP;PUMP SIZE:ANZE (50 HZ) TO HNZB (60 HZ) | [23 empty] | CASING | PUMP | TYPE |  | PUMP SIZE | ANZE (50 HZ) TO HNZB (60 HZ) | INLET CONNECTION |  | OUTLET CONNECTION |  | MATERIAL |  | MOUNTING TYPE |  | OVERALL SIZE |  | HAZARD CLASS |  | CERTIFICATION/STANDARD |  | ADDITIONAL FEATURES EN
STP_009 | Data Enrichment | RYM |  | 2023-06-22 |  |  | 1345842 | 1345842 | EA | 000000000001424128GZPCLNT100 | M_CASING_PUMP | CASING,PMP;KKTE INTER,2, ITEM | CASING,PUMP;TYPE:KKTE INTER,ADDITIONAL FEATURES EN:2, ITEM | [23 empty] | CASING | PUMP | TYPE | KKTE INTER | PUMP SIZE |  | INLET CONNECTION |  | OUTLET CONNECTION |  | MATERIAL |  | MOUNTING TYPE |  | OVERALL SIZE |  | HAZARD CLASS |  | CERTIFICATION/STANDARD |  | ADDITIONAL FEATURES EN | 2,ITEM
STP_009 | Data Enrichment | RYM |  | 2023-06-22 |  |  | 1212381 | 1212381 | EA | 000000000001388925GZPCLNT100 | M_CHAIN | CHAIN;ADLF,2027318,ADLF,2027318 | CHAIN;MNFR:ADAPT-A-LIFT,PTNO:2027318,ADDITIONAL FEATURES EN:ADLF,2027318 | 2027318 | 3000410 | ADAPT-A-LIFT | 2027318 | [19 empty] | CHAIN | NO MODIFIER | TYPE |  | LOAD RATING |  | SIZE |  | LENGTH |  | MATERIAL |  | MATERIAL SPECIFICATION |  | HAZARD CLASS |  | CERTIFICATION/STANDARD |  | ADDITIONAL FEATURES EN | ADLF,2027318
STP_009 | Data Enrichment | RYM |  | 2023-06-22 |  |  | 1218354 | 1218354 | EA | 000000000001374190GZPCLNT100 | M_CHAIN | CHAIN;ADLF,RP3402 | CHAIN;MNFR:ADAPT-A-LIFT,PTNO:RP3402,ADDITIONAL FEATURES EN:ADLF,RP3402 | RP3402 | 3000410 | ADAPT-A-LIFT | RP3402 | [19 empty] | CHAIN | NO MODIFIER | TYPE |  | LOAD RATING |  | SIZE |  | LENGTH |  | MATERIAL |  | MATERIAL SPECIFICATION |  | HAZARD CLASS |  | CERTIFICATION/STANDARD |  | ADDITIONAL FEATURES EN | ADLF,RP3402
STP_009 | Data Enrichment | RYM |  | 2023-06-22 |  |  | 1218505 | 1218505 | EA | 000000000001373533GZPCLNT100 | M_CHAIN | CHAIN;ADLF,0271693 | CHAIN;MNFR:ADAPT-A-LIFT,PTNO:0271693,ADDITIONAL FEATURES EN:ADLF,0271693 | 271693 | 3000410 | ADAPT-A-LIFT | 0271693 | [19 empty] | CHAIN | NO MODIFIER | TYPE |  | LOAD RATING |  | SIZE |  | LENGTH |  | MATERIAL |  | MATERIAL SPECIFICATION |  | HAZARD CLASS |  | CERTIFICATION/STANDARD |  | ADDITIONAL FEATURES EN | ADLF,0271693
STP_009 | Data Enrichment | RYM |  | 2023-06-22 |  |  | 1265784 | 1265784 | EA | 000000000001393607GZPCLNT100 | M_CHAIN | CHAIN;ADLF,BL866-105L,ADLF,BL866-105L | CHAIN;MNFR:ADAPT-A-LIFT,PTNO:BL866-105L,ADDITIONAL FEATURES EN:ADLF,BL866-105L | BL866-105L | 3000410 | ADAPT-A-LIFT | BL866-105L | [19 empty] | CHAIN | NO MODIFIER | TYPE |  | LOAD RATING |  | SIZE |  | LENGTH |  | MATERIAL |  | MATERIAL SPECIFICATION |  | HAZARD CLASS |  | CERTIFICATION/STANDARD |  | ADDITIONAL FEATURES EN | ADLF,BL866-105L
STP_009 | Data Enrichment | RYM |  | 2023-06-22 |  |  | 1265785 | 1265785 | EA | 000000000001393606GZPCLNT100 | M_CHAIN | CHAIN;ADLF,BL566,ADLF,BL566 | CHAIN;MNFR:ADAPT-A-LIFT,PTNO:BL566,ADDITIONAL FEATURES EN:ADLF,BL566 | BL566 | 3000410 | ADAPT-A-LIFT | BL566 | [19 empty] | CHAIN | NO MODIFIER | TYPE |  | LOAD RATING |  | SIZE |  | LENGTH |  | MATERIAL |  | MATERIAL SPECIFICATION |  | HAZARD CLASS |  | CERTIFICATION/STANDARD |  | ADDITIONAL FEATURES EN | ADLF,BL566
STP_009 | Data Enrichment | RYM |  | 2023-06-22 |  |  | 1265786 | 1265786 | EA | 000000000001393605GZPCLNT100 | M_CHAIN | CHAIN;ADLF,2027121,ADLF,2027121 | CHAIN;MNFR:ADAPT-A-LIFT,PTNO:2027121,ADDITIONAL FEATURES EN:ADLF,2027121 | 2027121 | 3000410 | ADAPT-A-LIFT | 2027121 | [19 empty] | CHAIN | NO MODIFIER | TYPE |  | LOAD RATING |  | SIZE |  | LENGTH |  | MATERIAL |  | MATERIAL SPECIFICATION |  | HAZARD CLASS |  | CERTIFICATION/STANDARD |  | ADDITIONAL FEATURES EN | ADLF,2027121
STP_009 | Data Enrichment | RYM |  | 2023-06-22 |  |  | 1265787 | 1265787 | EA | 000000000001393604GZPCLNT100 | M_CHAIN | CHAIN;ADLF,1677042,ADLF,1677042 | CHAIN;MNFR:ADAPT-A-LIFT,PTNO:1677042,ADDITIONAL FEATURES EN:ADLF,1677042 | 1677042 | 3000410 | ADAPT-A-LIFT | 1677042 | [19 empty] | CHAIN | NO MODIFIER | TYPE |  | LOAD RATING |  | SIZE |  | LENGTH |  | MATERIAL |  | MATERIAL SPECIFICATION |  | HAZARD CLASS |  | CERTIFICATION/STANDARD |  | ADDITIONAL FEATURES EN | ADLF,1677042
STP_009 | Data Enrichment | RYM |  | 2023-06-22 |  |  | 1265788 | 1265788 | EA | 000000000001393603GZPCLNT100 | M_CHAIN | CHAIN;ADLF,1331992,ADLF,1331992 | CHAIN;MNFR:ADAPT-A-LIFT,PTNO:1331992,ADDITIONAL FEATURES EN:ADLF,1331992 | 1331992 | 3000410 | ADAPT-A-LIFT | 1331992 | [19 empty] | CHAIN | NO MODIFIER | TYPE |  | LOAD RATING |  | SIZE |  | LENGTH |  | MATERIAL |  | MATERIAL SPECIFICATION |  | HAZARD CLASS |  | CERTIFICATION/STANDARD |  | ADDITIONAL FEATURES EN | ADLF,1331992
STP_009 | Data Enrichment | RYM |  | 2023-06-22 |  |  | 1265789 | 1265789 | EA | 000000000001393602GZPCLNT100 | M_CHAIN | CHAIN;ADLF,0314171,ADLF,0314171 | CHAIN;MNFR:ADAPT-A-LIFT,PTNO:0314171,ADDITIONAL FEATURES EN:ADLF,0314171 | 314171 | 3000410 | ADAPT-A-LIFT | 0314171 | [19 empty] | CHAIN | NO MODIFIER | TYPE |  | LOAD RATING |  | SIZE |  | LENGTH |  | MATERIAL |  | MATERIAL SPECIFICATION |  | HAZARD CLASS |  | CERTIFICATION/STANDARD |  | ADDITIONAL FEATURES EN | ADLF,0314171
STP_009 | Data Enrichment | RYM |  | 2023-06-22 |  |  | 1265831 | 1265831 | EA | 000000000001391133GZPCLNT100 | M_CHAIN | CHAIN;AUS,DU.DAV0300000,AUS,DU.DAV030000 | CHAIN;MNFR:AUS,PTNO:DU.DAV0300000,ADDITIONAL FEATURES EN:AUS,DU.DAV0300000 | DU.DAV0300000 | 3000460 | AUS | DU.DAV0300000 | [19 empty] | CHAIN | NO MODIFIER | TYPE |  | LOAD RATING |  | SIZE |  | LENGTH |  | MATERIAL |  | MATERIAL SPECIFICATION |  | HAZARD CLASS |  | CERTIFICATION/STANDARD |  | ADDITIONAL FEATURES EN | AUS,DU.DAV0300000
STP_009 | Data Enrichment | RYM |  | 2023-06-22 |  |  | 1265859 | 1265859 | EA | 000000000001389666GZPCLNT100 | M_CHAIN | CHAIN;AUS,DU.DAV1400000,AUS,DU.DAV140000 | CHAIN;MNFR:AUS,PTNO:DU.DAV1400000,ADDITIONAL FEATURES EN:AUS,DU.DAV1400000 | DU.DAV1400000 | 3000460 | AUS | DU.DAV1400000 | [19 empty] | CHAIN | NO MODIFIER | TYPE |  | LOAD RATING |  | SIZE |  | LENGTH |  | MATERIAL |  | MATERIAL SPECIFICATION |  | HAZARD CLASS |  | CERTIFICATION/STANDARD |  | ADDITIONAL FEATURES EN | AUS,DU.DAV1400000
STP_009 | Data Enrichment | RYM |  | 2023-06-22 |  |  | 1265860 | 1265860 | EA | 000000000001389664GZPCLNT100 | M_CHAIN | CHAIN;AUS,DU.6300046BJD,AUS,DU.6300046BJ | CHAIN;MNFR:AUS,PTNO:DU.6300046BJD,ADDITIONAL FEATURES EN:AUS,DU.6300046BJD | DU.6300046BJD | 3000460 | AUS | DU.6300046BJD | [19 empty] | CHAIN | NO MODIFIER | TYPE |  | LOAD RATING |  | SIZE |  | LENGTH |  | MATERIAL |  | MATERIAL SPECIFICATION |  | HAZARD CLASS |  | CERTIFICATION/STANDARD |  | ADDITIONAL FEATURES EN | AUS,DU.6300046BJD
STP_009 | Data Enrichment | RYM |  | 2023-06-22 |  |  | 1265861 | 1265861 | EA | 000000000001389663GZPCLNT100 | M_CHAIN | CHAIN;AUS,DU.AC30510100,AUS,DU.AC3051010 | CHAIN;MNFR:AUS,PTNO:DU.AC30510100,ADDITIONAL FEATURES EN:AUS,DU.AC30510100 | DU.AC30510100 | 3000460 | AUS | DU.AC30510100 | [19 empty] | CHAIN | NO MODIFIER | TYPE |  | LOAD RATING |  | SIZE |  | LENGTH |  | MATERIAL |  | MATERIAL SPECIFICATION |  | HAZARD CLASS |  | CERTIFICATION/STANDARD |  | ADDITIONAL FEATURES EN | AUS,DU.AC30510100
STP_009 | Data Enrichment | RYM |  | 2023-06-22 |  |  | 1265891 | 1265891 | EA | 000000000001388927GZPCLNT100 | M_CHAIN | CHAIN;ADLF,2097643,ADLF,2097643 | CHAIN;MNFR:ADAPT-A-LIFT,PTNO:2097643,ADDITIONAL FEATURES EN:ADLF,2097643 | 2097643 | 3000410 | ADAPT-A-LIFT | 2097643 | [19 empty] | CHAIN | NO MODIFIER | TYPE |  | LOAD RATING |  | SIZE |  | LENGTH |  | MATERIAL |  | MATERIAL SPECIFICATION |  | HAZARD CLASS |  | CERTIFICATION/STANDARD |  | ADDITIONAL FEATURES EN | ADLF,2097643
STP_009 | Data Enrichment | RYM |  | 2023-06-22 |  |  | 1265906 | 1265906 | EA | 000000000001387950GZPCLNT100 | M_CHAIN | CHAIN;ADLF,2027103,ADLF,2027103 | CHAIN;MNFR:ADAPT-A-LIFT,PTNO:2027103,ADDITIONAL FEATURES EN:ADLF,2027103 | 2027103 | 3000410 | ADAPT-A-LIFT | 2027103 | [19 empty] | CHAIN | NO MODIFIER | TYPE |  | LOAD RATING |  | SIZE |  | LENGTH |  | MATERIAL |  | MATERIAL SPECIFICATION |  | HAZARD CLASS |  | CERTIFICATION/STANDARD |  | ADDITIONAL FEATURES EN | ADLF,2027103
STP_009 | Data Enrichment | RYM |  | 2023-06-22 |  |  | 1265998 | 1265998 | EA | 000000000001385794GZPCLNT100 | M_CHAIN | CHAIN;FLSM,0022-5023,FLSM,0022-5023 | CHAIN;MNFR:FLSMIDTH,PTNO:0022-5023,ADDITIONAL FEATURES EN:FLSM,0022-5023 | 0022-5023 | 3000426 | FLSMIDTH | 0022-5023 | [19 empty] | CHAIN | NO MODIFIER | TYPE |  | LOAD RATING |  | SIZE |  | LENGTH |  | MATERIAL |  | MATERIAL SPECIFICATION |  | HAZARD CLASS |  | CERTIFICATION/STANDARD |  | ADDITIONAL FEATURES EN | FLSM,0022-5023
STP_009 | Data Enrichment | RYM |  | 2023-06-22 |  |  | 1266037 | 1266037 | EA | 000000000001390760GZPCLNT100 | M_CHAIN | CHAIN;ADLF,BL1446-69L,ADLF,BL1446-69L | CHAIN;MNFR:ADAPT-A-LIFT,PTNO:BL1446-69L,ADDITIONAL FEATURES EN:ADLF,BL1446-69L | BL1446-69L | 3000410 | ADAPT-A-LIFT | BL1446-69L | [19 empty] | CHAIN | NO MODIFIER | TYPE |  | LOAD RATING |  | SIZE |  | LENGTH |  | MATERIAL |  | MATERIAL SPECIFICATION |  | HAZARD CLASS |  | CERTIFICATION/STANDARD |  | ADDITIONAL FEATURES EN | ADLF,BL1446-69L
STP_009 | Data Enrichment | RYM |  | 2023-06-22 |  |  | 1266040 | 1266040 | EA | 000000000001390745GZPCLNT100 | M_CHAIN | CHAIN;ADLF,BL1446CL,ADLF,BL1446CL | CHAIN;MNFR:ADAPT-A-LIFT,PTNO:BL1446CL,ADDITIONAL FEATURES EN:ADLF,BL1446CL | BL1446CL | 3000410 | ADAPT-A-LIFT | BL1446CL | [19 empty] | CHAIN | NO MODIFIER | TYPE |  | LOAD RATING |  | SIZE |  | LENGTH |  | MATERIAL |  | MATERIAL SPECIFICATION |  | HAZARD CLASS |  | CERTIFICATION/STANDARD |  | ADDITIONAL FEATURES EN | ADLF,BL1446CL
STP_009 | Data Enrichment | RYM |  | 2023-06-22 |  |  | 1324440 | 1324440 | EA | 000000000001372289GZPCLNT100 | M_CHAIN | CHAIN;ADAP,0267829,ADAP,0267829 | CHAIN;MNFR:ADAPT,PTNO:0267829,ADDITIONAL FEATURES EN:ADAP,0267829 | 267829 | 3000411 | ADAPT | 0267829 | [19 empty] | CHAIN | NO MODIFIER | TYPE |  | LOAD RATING |  | SIZE |  | LENGTH |  | MATERIAL |  | MATERIAL SPECIFICATION |  | HAZARD CLASS |  | CERTIFICATION/STANDARD |  | ADDITIONAL FEATURES EN | ADAP,0267829
STP_009 | Data Enrichment | RYM |  | 2023-06-22 |  |  | 1324443 | 1324443 | EA | 000000000001372281GZPCLNT100 | M_CHAIN | CHAIN;ADAP,1373349,ADAP,1373349 | CHAIN;MNFR:ADAPT,PTNO:1373349,ADDITIONAL FEATURES EN:ADAP,1373349 | 1373349 | 3000411 | ADAPT | 1373349 | [19 empty] | CHAIN | NO MODIFIER | TYPE |  | LOAD RATING |  | SIZE |  | LENGTH |  | MATERIAL |  | MATERIAL SPECIFICATION |  | HAZARD CLASS |  | CERTIFICATION/STANDARD |  | ADDITIONAL FEATURES EN | ADAP,1373349
STP_009 | Data Enrichment | RYM |  | 2023-06-22 |  |  | 1344299 | 1344299 | EA | 000000000001402694GZPCLNT100 | M_CHAIN | CHAIN;DETAIL | CHAIN;ADDITIONAL FEATURES EN:DETAIL | [23 empty] | CHAIN | NO MODIFIER | TYPE |  | LOAD RATING |  | SIZE |  | LENGTH |  | MATERIAL |  | MATERIAL SPECIFICATION |  | HAZARD CLASS |  | CERTIFICATION/STANDARD |  | ADDITIONAL FEATURES EN | DETAIL
STP_009 | Data Enrichment | RYM |  | 2023-06-22 |  |  | 1344249 | 1344249 | EA | 000000000001403469GZPCLNT100 | M_CHAIN_CONVEYOR | CHAIN,CONVR;DUST COLLECTOR,WEST | CHAIN,CONVEYOR;TYPE:DUST COLLECTOR,ADDITIONAL FEATURES EN:WEST | [23 empty] | CHAIN | CONVEYOR | TYPE | DUST COLLECTOR | LOAD RATING |  | PITCH |  | CHAIN WIDTH |  | CHAIN LENGTH |  | MATERIAL |  | MATERIAL SPECIFICATION |  | THICKNESS |  | PIN LENGTH |  | TENSILE STRENGTH |  | HAZARD CLASS |  | CERTIFICATION/STANDARD |  | ADDITIONAL FEATURES EN | WEST
STP_009 | Data Enrichment | RYM |  | 2023-06-22 |  |  | 1344404 | 1344404 | EA | 000000000001405084GZPCLNT100 | M_CHAIN_CONVEYOR | CHAIN,CONVR;DUST COLLECTOR,EAST | CHAIN,CONVEYOR;TYPE:DUST COLLECTOR,ADDITIONAL FEATURES EN:EAST | [23 empty] | CHAIN | CONVEYOR | TYPE | DUST COLLECTOR | LOAD RATING |  | PITCH |  | CHAIN WIDTH |  | CHAIN LENGTH |  | MATERIAL |  | MATERIAL SPECIFICATION |  | THICKNESS |  | PIN LENGTH |  | TENSILE STRENGTH |  | HAZARD CLASS |  | CERTIFICATION/STANDARD |  | ADDITIONAL FEATURES EN | EAST
STP_009 | Data Enrichment | RYM |  | 2023-06-22 |  |  | 1350475 | 1350475 | EA | 000000000001463497GZPCLNT100 | M_CHAIN_LOAD_RATED | CHAIN,LD RATED;LINK,LG 3.3 M | CHAIN,LOAD RATED;TYPE:LINK,LENGTH:3.3 M | [23 empty] | CHAIN | LOAD RATED | TYPE | LINK | LOAD RATING |  | LINK SIZE |  | LENGTH | 3.3 M | MATERIAL |  | MATERIAL SPECIFICATION |  | NUMBER OF LINKS |  | TENSILE STRENGTH |  | HAZARD CLASS |  | CERTIFICATION/STANDARD |  | ADDITIONAL FEATURES EN
STP_009 | Data Enrichment | RYM |  | 2023-06-22 |  |  | 1292740 | 1292740 | EA | 000000000001471467GZPCLNT100 | M_CHAIN_PWR_XMSN | CHAIN,PWR XMSN;SILENT,1 IN | CHAIN,POWER TRANSMISSION;STYLE:SILENT,PITCH:1 IN,ADDITIONAL FEATURES EN:WD 3 IN, NO 102, NON FLANGED X 58 PITCHES LONG | [23 empty] | CHAIN | POWER TRANSMISSION | STYLE | SILENT | LOAD RATING |  | PITCH | 1 IN | LENGTH |  | MATERIAL |  | MATERIAL SPECIFICATION |  | ROLLER DIAMETER |  | ROLLER WIDTH |  | TENSILE STRENGTH |  | HAZARD CLASS |  | CERTIFICATION/STANDARD |  | ADDITIONAL FEATURES EN | WD 3 IN,NO 102,NON FLANGED X 58 PITCHES LONG
STP_009 | Data Enrichment | RYM |  | 2023-06-22 |  |  | 1349921 | 1349921 | EA | 000000000001462445GZPCLNT100 | M_CHAIN_PWR_XMSN | CHAIN,PWR XMSN;SIMPLEX,1-21/32 IN | CHAIN,POWER TRANSMISSION;STYLE:SIMPLEX,PITCH:1-21/32 IN,LENGTH:11 FT,ADDITIONAL FEATURES EN:ROLLER, BS' 80, C/W K1ATTACHMENT (NO. 172) EVERY,CONNECTING LINK | [23 empty] | CHAIN | POWER TRANSMISSION | STYLE | SIMPLEX | LOAD RATING |  | PITCH | 1-21/32 IN | LENGTH | 11 FT | MATERIAL |  | MATERIAL SPECIFICATION |  | ROLLER DIAMETER |  | ROLLER WIDTH |  | TENSILE STRENGTH |  | HAZARD CLASS |  | CERTIFICATION/STANDARD |  | ADDITIONAL FEATURES EN | ROLLER,BS' 80,C/W K1ATTACHMENT (NO. 172) EVERY,CONNECTING LINK
STP_009 | Data Enrichment | NGB |  | 2023-06-22 |  |  | 1265490 | 1265490 | EA | 000000000001372636GZPCLNT100 | M_CLEANER | CLEANER;KNDR,K-CLE-SMART-K3838-9,KNDR,K- | CLEANER;MNFR:KINDER,PTNO:K-CLE-SMART-K3838-9,ADDITIONAL FEATURES EN:KNDR,K-CLE-SMART-K3838-9 | K-CLE-SMART-K3838-9 | 3000432 | KINDER | K-CLE-SMART-K3838-9 | [19 empty] | CLEANER | NO MODIFIER | TYPE |  | CONTAINER |  | FORM |  | HAZARD CLASS |  | CERTIFICATION/STANDARD |  | ADDITIONAL FEATURES EN | KNDR,K-CLE-SMART-K3838-9
STP_009 | Data Enrichment | NGB |  | 2023-06-22 |  |  | 1265491 | 1265491 | EA | 000000000001372635GZPCLNT100 | M_CLEANER | CLEANER;KNDR,EAK-CLE-SMART-1200-SS,KNDR, | CLEANER;MNFR:KINDER,PTNO:EAK-CLE-SMART-1200-SS,ADDITIONAL FEATURES EN:KNDR,EAK-CLE-SMART-1200-SS | EAK-CLE-SMART-1200-SS | 3000432 | KINDER | EAK-CLE-SMART-1200-SS | [19 empty] | CLEANER | NO MODIFIER | TYPE |  | CONTAINER |  | FORM |  | HAZARD CLASS |  | CERTIFICATION/STANDARD |  | ADDITIONAL FEATURES EN | KNDR,EAK-CLE-SMART-1200-SS
STP_009 | Data Enrichment | NGB |  | 2023-06-22 |  |  | 1281650 | 1281650 | EA | 000000000001410512GZPCLNT100 | M_CLEANER | CLEANER;ENGINE PRE | CLEANER;TYPE:ENGINE PRE | [23 empty] | CLEANER | NO MODIFIER | TYPE | ENGINE PRE | CONTAINER |  | FORM |  | HAZARD CLASS |  | CERTIFICATION/STANDARD |  | ADDITIONAL FEATURES EN
STP_009 | Data Enrichment | NGB |  | 2023-06-22 |  |  | 1282032 | 1282032 | EA | 000000000001416441GZPCLNT100 | M_CLEANER | CLEANER;PRE, TURBO,3 IN, COMPOSITE | CLEANER;TYPE:PRE, TURBO,ADDITIONAL FEATURES EN:3 IN, COMPOSITE | [23 empty] | CLEANER | NO MODIFIER | TYPE | PRE,TURBO | CONTAINER |  | FORM |  | HAZARD CLASS |  | CERTIFICATION/STANDARD |  | ADDITIONAL FEATURES EN | 3 IN,COMPOSITE
STP_009 | Data Enrichment | NGB |  | 2023-06-22 |  |  | 1296499 | 1296499 | DR | 000000000001426492GZPCLNT100 | M_CLEANER | CLEANER;FLOR,DRUM 20 L,PARAMOUNT | CLEANER;TYPE:FLOOR,CONTAINER:DRUM 20 L,ADDITIONAL FEATURES EN:PARAMOUNT | [23 empty] | CLEANER | NO MODIFIER | TYPE | FLOOR | CONTAINER | DRUM 20 L | FORM |  | HAZARD CLASS |  | CERTIFICATION/STANDARD |  | ADDITIONAL FEATURES EN | PARAMOUNT
STP_009 | Data Enrichment | NGB |  | 2023-06-22 |  |  | 1354571 | 1354571 | EA | 000000000001465997GZPCLNT100 | M_CLEANER_BELT | CLEANER,BLT;CONVEYOR, WING RIPPER,9 X 3 | CLEANER,BELT;TYPE:CONVEYOR, WING RIPPER,SIZE:9 X 3,MATERIAL:STEEL | [23 empty] | CLEANER | BELT | TYPE | CONVEYOR,WING RIPPER | BELT WIDTH |  | SIZE | 9 X 3 | MATERIAL | STEEL | HAZARD CLASS |  | CERTIFICATION/STANDARD |  | ADDITIONAL FEATURES EN
STP_009 | Data Enrichment | NGB |  | 2023-06-22 |  |  | 1236713 | 1236713 | DR | 000000000001446666GZPCLNT100 | M_CLEANER_HAND | CLEANER,HND;SOLVENT FREE,DRUM 15 L,LEMON | CLEANER,HAND;TYPE:SOLVENT FREE,CONTAINER:DRUM 15 L,FRAGRANCE:LEMON,TRADE NAME:APD LEMON PLUS,ADDITIONAL FEATURES EN:CITRUS OIL BASE | [23 empty] | CLEANER | HAND | TYPE | SOLVENT FREE | CONTAINER | DRUM 15 L | FRAGRANCE | LEMON | FORM |  | TRADE NAME | APD LEMON PLUS | COLOUR |  | HAZARD CLASS |  | CERTIFICATION/STANDARD |  | ADDITIONAL FEATURES EN | CITRUS OIL BASE
STP_009 | Data Enrichment | RYM |  | 2023-06-22 |  |  | 1229477 | 1229477 | EA | 000000000001362165GZPCLNT100 | M_CLEAT | CLEAT;STEP, ANTI SLIP,WD 32 X HT 85 MM | CLEAT;TYPE:STEP, ANTI SLIP,SIZE:WD 32 X HT 85 MM,MATERIAL:STEEL GALVANIZED POWDER COATED,COLOUR:YELLOW,ADDITIONAL FEATURES EN: TREAD,NONSKID:ANTI SLIP STEP TREADS, U-TREADS, GALVANISED AND POWDE,R COATED | [23 empty] | CLEAT | NO MODIFIER | TYPE | STEP,ANTI SLIP | SIZE | WD 32 X HT 85 MM | LOAD CAPACITY |  | MATERIAL | STEEL GALVANIZED POWDER COATED | COLOUR | YELLOW | MOUNTING TYPE |  | HAZARD CLASS |  | CERTIFICATION/STANDARD |  | ADDITIONAL FEATURES EN | TREAD | [54 empty] | NONSKID:ANTI SLIP STEP TREADS,U-TREADS,GALVANISED AND POWDE,R COATED
STP_009 | Data Enrichment | RYM |  | 2023-06-22 |  |  | 1237815 | 1237815 | EA | 000000000001452334GZPCLNT100 | M_CLEAT | CLEAT;ANTI SLIP STAIR NOSING, YELLOW | CLEAT;TYPE:ANTI SLIP STAIR NOSING, YELLOW,SIZE:LG 730 MM,ADDITIONAL FEATURES EN:TREAD,NONSKID: C/W 3 PUNCHED HOLES, SUIT 750MM TO 800MM STAIR STEP, WT = 18KG, MATERIAL ID 999979 | [23 empty] | CLEAT | NO MODIFIER | TYPE | ANTI SLIP STAIR NOSING,YELLOW | SIZE | LG 730 MM | LOAD CAPACITY |  | MATERIAL |  | COLOUR |  | MOUNTING TYPE |  | HAZARD CLASS |  | CERTIFICATION/STANDARD |  | ADDITIONAL FEATURES EN | TREAD | [54 empty] | NONSKID: C/W 3 PUNCHED HOLES,SUIT 750MM TO 800MM STAIR STEP,WT = 18KG,MATERIAL ID 999979
STP_009 | Data Enrichment | RYM |  | 2023-06-22 |  |  | 1296920 | 1296920 | EA | 000000000001361913GZPCLNT100 | M_CLEAT | CLEAT;ANTI SLIP STAIR NOSING | CLEAT;TYPE:ANTI SLIP STAIR NOSING,SIZE:WD 50 X LG 730 X HT 20 MM,ADDITIONAL FEATURES EN:TREAD,NONSKID: INDUSTRIAL GRADE, YELLOW, PREMIUM GALVABOND | [23 empty] | CLEAT | NO MODIFIER | TYPE | ANTI SLIP STAIR NOSING | SIZE | WD 50 X LG 730 X HT 20 MM | LOAD CAPACITY |  | MATERIAL |  | COLOUR |  | MOUNTING TYPE |  | HAZARD CLASS |  | CERTIFICATION/STANDARD |  | ADDITIONAL FEATURES EN | TREAD | [54 empty] | NONSKID: INDUSTRIAL GRADE,YELLOW,PREMIUM GALVABOND
STP_009 | Data Enrichment | RYM |  | 2023-06-22 |  |  | 1296921 | 1296921 | EA | 000000000001361912GZPCLNT100 | M_CLEAT | CLEAT;ANTI SLIP STAIR NOSING | CLEAT;TYPE:ANTI SLIP STAIR NOSING,SIZE:WD 50 X LG 580 X HT 20 MM,ADDITIONAL FEATURES EN:TREAD,NONSKID: INDUSTRIAL GRADE, YELLOW, PREMIUM GALVABOND | [23 empty] | CLEAT | NO MODIFIER | TYPE | ANTI SLIP STAIR NOSING | SIZE | WD 50 X LG 580 X HT 20 MM | LOAD CAPACITY |  | MATERIAL |  | COLOUR |  | MOUNTING TYPE |  | HAZARD CLASS |  | CERTIFICATION/STANDARD |  | ADDITIONAL FEATURES EN | TREAD | [54 empty] | NONSKID: INDUSTRIAL GRADE,YELLOW,PREMIUM GALVABOND
STP_009 | Data Enrichment | RYM |  | 2023-06-22 |  |  | 1296918 | 1296918 | EA | 000000000001362166GZPCLNT100 | M_CLEAT | CLEAT;STEP, ANTI SLIP,WD 32 X HT 85 MM | CLEAT;TYPE:STEP, ANTI SLIP,SIZE:WD 32 X HT 85 MM,MATERIAL:STEEL GALVANIZED POWDER COATED,COLOUR:YELLOW,ADDITIONAL FEATURES EN: NONSKID: UT-II, PACK SIZE = 100, LENGTH: 85 MM, U-TREADS | [23 empty] | CLEAT | NO MODIFIER | TYPE | STEP,ANTI SLIP | SIZE | WD 32 X HT 85 MM | LOAD CAPACITY |  | MATERIAL | STEEL GALVANIZED POWDER COATED | COLOUR | YELLOW | MOUNTING TYPE |  | HAZARD CLASS |  | CERTIFICATION/STANDARD |  | ADDITIONAL FEATURES EN | NONSKID: UT-II,PACK SIZE = 100 | [54 empty] | LENGTH: 85 MM,U-TREADS
STP_009 | Data Enrichment | RYM |  | 2023-06-22 |  |  | 1344753 | 1344753 | EA | 000000000001421318GZPCLNT100 | M_CLEAT | CLEAT;TYPE 1 | CLEAT;ADDITIONAL FEATURES EN:TYPE 1 | [23 empty] | CLEAT | NO MODIFIER | TYPE |  | SIZE |  | LOAD CAPACITY |  | MATERIAL |  | COLOUR |  | MOUNTING TYPE |  | HAZARD CLASS |  | CERTIFICATION/STANDARD |  | ADDITIONAL FEATURES EN | TYPE 1
STP_009 | Data Enrichment | RYM |  | 2023-06-22 |  |  | 1283729 | 1283729 | EA | 000000000001400880GZPCLNT100 | M_COLLET | COLLET;BODY,2.4 MM | COLLET;TYPE:BODY,OVERALL SIZE:2.4 MM | [23 empty] | COLLET | NO MODIFIER | TYPE | BODY | HOLDING CAPACITY |  | COLLET SERIES |  | THREAD SIZE |  | SHAPE |  | MATERIAL |  | OVERALL SIZE | 2.4 MM | HAZARD CLASS |  | CERTIFICATION/STANDARD |  | ADDITIONAL FEATURES EN
STP_009 | Data Enrichment | RYM |  | 2023-06-22 |  |  | 1284088 | 1284088 | EA | 000000000001401394GZPCLNT100 | M_COLLET | COLLET;2.4 MM | COLLET;OVERALL SIZE:2.4 MM | [23 empty] | COLLET | NO MODIFIER | TYPE |  | HOLDING CAPACITY |  | COLLET SERIES |  | THREAD SIZE |  | SHAPE |  | MATERIAL |  | OVERALL SIZE | 2.4 MM | HAZARD CLASS |  | CERTIFICATION/STANDARD |  | ADDITIONAL FEATURES EN
STP_009 | Data Enrichment | RYM |  | 2023-06-22 |  |  | 1296948 | 1296948 | EA | 000000000001352460GZPCLNT100 | M_COLLET | COLLET;STEERING MOUNT | COLLET;TYPE:STEERING MOUNT,ADDITIONAL FEATURES EN:TOP OF STEERING CYLINDER PIN | [23 empty] | COLLET | NO MODIFIER | TYPE | STEERING MOUNT | HOLDING CAPACITY |  | COLLET SERIES |  | THREAD SIZE |  | SHAPE |  | MATERIAL |  | OVERALL SIZE |  | HAZARD CLASS |  | CERTIFICATION/STANDARD |  | ADDITIONAL FEATURES EN | TOP OF STEERING CYLINDER PIN
STP_009 | Data Enrichment | RYM |  | 2023-06-22 |  |  | 1264184 | 1264184 | EA | 000000000001389932GZPCLNT100 | M_CONE | CONE;ADLF,0247093,ADLF,0247093 | CONE;MNFR:ADAPT-A-LIFT,PTNO:0247093,ADDITIONAL FEATURES EN:ADLF,0247093 | 247093 | 3000410 | ADAPT-A-LIFT | 0247093 | [19 empty] | CONE | NO MODIFIER | TYPE |  | SIZE |  | MATERIAL |  | HAZARD CLASS |  | CERTIFICATION/STANDARD |  | ADDITIONAL FEATURES EN | ADLF,0247093
STP_009 | Data Enrichment | RYM |  | 2023-06-22 |  |  | 1264234 | 1264234 | EA | 000000000001388885GZPCLNT100 | M_CONE | CONE;DRVT,2113667,DRVT,2113667 | CONE;MNFR:DRIVETRAIN,PTNO:2113667,ADDITIONAL FEATURES EN:DRVT,2113667 | 2113667 | 3000461 | DRIVETRAIN | 2113667 | [19 empty] | CONE | NO MODIFIER | TYPE |  | SIZE |  | MATERIAL |  | HAZARD CLASS |  | CERTIFICATION/STANDARD |  | ADDITIONAL FEATURES EN | DRVT,2113667
STP_009 | Data Enrichment | RYM |  | 2023-06-22 |  |  | 1264236 | 1264236 | EA | 000000000001388878GZPCLNT100 | M_CONE | CONE;DRVT,2113666,DRVT,2113666 | CONE;MNFR:DRIVETRAIN,PTNO:2113666,ADDITIONAL FEATURES EN:DRVT,2113666 | 2113666 | 3000461 | DRIVETRAIN | 2113666 | [19 empty] | CONE | NO MODIFIER | TYPE |  | SIZE |  | MATERIAL |  | HAZARD CLASS |  | CERTIFICATION/STANDARD |  | ADDITIONAL FEATURES EN | DRVT,2113666
STP_009 | Data Enrichment | RYM |  | 2023-06-22 |  |  | 1264488 | 1264488 | EA | 000000000001386275GZPCLNT100 | M_CONE | CONE;ADLF,1316314,ADLF,1316314 | CONE;MNFR:ADAPT-A-LIFT,PTNO:1316314,ADDITIONAL FEATURES EN:ADLF,1316314 | 1316314 | 3000410 | ADAPT-A-LIFT | 1316314 | [19 empty] | CONE | NO MODIFIER | TYPE |  | SIZE |  | MATERIAL |  | HAZARD CLASS |  | CERTIFICATION/STANDARD |  | ADDITIONAL FEATURES EN | ADLF,1316314
STP_009 | Data Enrichment | RYM |  | 2023-06-22 |  |  | 1267232 | 1267232 | EA | 000000000001393906GZPCLNT100 | M_CONE | CONE;FLSM,PN:55478 011 01 | CONE;MNFR:FLSMIDTH,PTNO:55478 011 01 | 55478 011 01 | 3000426 | FLSMIDTH | 55478 011 01 | [19 empty] | CONE | NO MODIFIER | TYPE |  | SIZE |  | MATERIAL |  | HAZARD CLASS |  | CERTIFICATION/STANDARD |  | ADDITIONAL FEATURES EN
STP_009 | Data Enrichment | RYM |  | 2023-06-22 |  |  | 1294984 | 1294984 | EA | 000000000001366230GZPCLNT100 | M_CONE | CONE;FLTR,DENIM | CONE;TYPE:FILTER,MATERIAL:DENIM | [23 empty] | CONE | NO MODIFIER | TYPE | FILTER | SIZE |  | MATERIAL | DENIM | HAZARD CLASS |  | CERTIFICATION/STANDARD |  | ADDITIONAL FEATURES EN
STP_009 | Data Enrichment | RYM |  | 2023-06-22 |  |  | 1332656 | 1332656 | EA | 000000000001393897GZPCLNT100 | M_CONE | CONE;ADLF,0186415,ADLF,0186415 | CONE;MNFR:ADAPT-A-LIFT,PTNO:0186415,ADDITIONAL FEATURES EN:ADLF,0186415 | 186415 | 3000410 | ADAPT-A-LIFT | 0186415 | [19 empty] | CONE | NO MODIFIER | TYPE |  | SIZE |  | MATERIAL |  | HAZARD CLASS |  | CERTIFICATION/STANDARD |  | ADDITIONAL FEATURES EN | ADLF,0186415
STP_009 | Data Enrichment | RYM |  | 2023-06-22 |  |  | 1332657 | 1332657 | EA | 000000000001393895GZPCLNT100 | M_CONE | CONE;ADLF,0030107,ADLF,0030107 | CONE;MNFR:ADAPT-A-LIFT,PTNO:0030107,ADDITIONAL FEATURES EN:ADLF,0030107 | 30107 | 3000410 | ADAPT-A-LIFT | 0030107 | [19 empty] | CONE | NO MODIFIER | TYPE |  | SIZE |  | MATERIAL |  | HAZARD CLASS |  | CERTIFICATION/STANDARD |  | ADDITIONAL FEATURES EN | ADLF,0030107
STP_009 | Data Enrichment | RYM |  | 2023-06-22 |  |  | 1344201 | 1344201 | EA | 000000000001403990GZPCLNT100 | M_CONE | CONE;SCRPR,DETAIL | CONE;TYPE:SCRAPER,ADDITIONAL FEATURES EN:DETAIL | [23 empty] | CONE | NO MODIFIER | TYPE | SCRAPER | SIZE |  | MATERIAL |  | HAZARD CLASS |  | CERTIFICATION/STANDARD |  | ADDITIONAL FEATURES EN | DETAIL
STP_009 | Data Enrichment | RYM |  | 2023-06-22 |  |  | 1344348 | 1344348 | EA | 000000000001401912GZPCLNT100 | M_CONE | CONE;EXTSN, SPIGOT | CONE;TYPE:EXTENSION, SPIGOT | [23 empty] | CONE | NO MODIFIER | TYPE | EXTENSION,SPIGOT | SIZE |  | MATERIAL |  | HAZARD CLASS |  | CERTIFICATION/STANDARD |  | ADDITIONAL FEATURES EN
STP_009 | Data Enrichment | RYM |  | 2023-06-22 |  |  | 1344403 | 1344403 | EA | 000000000001416165GZPCLNT100 | M_CONE | CONE;SCRPR,GENERAL ARRANGEMENT | CONE;TYPE:SCRAPER,ADDITIONAL FEATURES EN:GENERAL ARRANGEMENT | [23 empty] | CONE | NO MODIFIER | TYPE | SCRAPER | SIZE |  | MATERIAL |  | HAZARD CLASS |  | CERTIFICATION/STANDARD |  | ADDITIONAL FEATURES EN | GENERAL ARRANGEMENT
STP_009 | Data Enrichment | RYM |  | 2023-06-22 |  |  | 1350172 | 1350172 | EA | 000000000001470301GZPCLNT100 | M_CONE | CONE;DISCHARGE NVE BLASTHOLE CHARGER 1 I | CONE;ADDITIONAL FEATURES EN:DISCHARGE NVE BLASTHOLE CHARGER 1 IN LOADING HOSE SERVICE | [23 empty] | CONE | NO MODIFIER | TYPE |  | SIZE |  | MATERIAL |  | HAZARD CLASS |  | CERTIFICATION/STANDARD |  | ADDITIONAL FEATURES EN | DISCHARGE NVE BLASTHOLE CHARGER 1 IN LOADING HOSE SERVICE
STP_009 | Data Enrichment | RYM |  | 2023-06-22 |  |  | 1350124 | 1350124 | EA | 000000000001469383GZPCLNT100 | M_CONE | CONE;GAUGE GLASS, TUBING,20 MM,VITON | CONE;TYPE:GAUGE GLASS, TUBING,SIZE:20 MM,MATERIAL:VITON | [23 empty] | CONE | NO MODIFIER | TYPE | GAUGE GLASS,TUBING | SIZE | 20 MM | MATERIAL | VITON | HAZARD CLASS |  | CERTIFICATION/STANDARD |  | ADDITIONAL FEATURES EN
STP_009 | Data Enrichment | RYM |  | 2023-06-22 |  |  | 1350525 | 1350525 | PAC | 000000000001469388GZPCLNT100 | M_CONE | CONE;LASTIC,AB-22 SLEEVES PKT = 10 | CONE;TYPE:LASTIC,ADDITIONAL FEATURES EN:AB-22 SLEEVES PKT = 10 | [23 empty] | CONE | NO MODIFIER | TYPE | LASTIC | SIZE |  | MATERIAL |  | HAZARD CLASS |  | CERTIFICATION/STANDARD |  | ADDITIONAL FEATURES EN | AB-22 SLEEVES PKT = 10
STP_009 | Data Enrichment | RYM |  | 2023-06-22 |  |  | 1358523 | 1358523 | EA | 000000000001366014GZPCLNT100 | M_CONE | CONE;SAG SISIC MID | CONE;ADDITIONAL FEATURES EN:SAG SISIC MID | [23 empty] | CONE | NO MODIFIER | TYPE |  | SIZE |  | MATERIAL |  | HAZARD CLASS |  | CERTIFICATION/STANDARD |  | ADDITIONAL FEATURES EN | SAG SISIC MID
STP_009 | Data Enrichment | RYM |  | 2023-06-22 |  |  | 1358524 | 1358524 | EA | 000000000001366015GZPCLNT100 | M_CONE | CONE;SAG SISIC LOWER | CONE;ADDITIONAL FEATURES EN:SAG SISIC LOWER | [23 empty] | CONE | NO MODIFIER | TYPE |  | SIZE |  | MATERIAL |  | HAZARD CLASS |  | CERTIFICATION/STANDARD |  | ADDITIONAL FEATURES EN | SAG SISIC LOWER
STP_009 | Data Enrichment | RYM |  | 2023-06-22 |  |  | 1350796 | 1350796 | EA | 000000000001428534GZPCLNT100 | M_CONE | CONE;HOIST BRAKE, CEMENTED LINING, PARTS | CONE;ADDITIONAL FEATURES EN:HOIST BRAKE, CEMENTED LINING, PARTS BOOK | [23 empty] | CONE | NO MODIFIER | TYPE |  | SIZE |  | MATERIAL |  | HAZARD CLASS |  | CERTIFICATION/STANDARD |  | ADDITIONAL FEATURES EN | HOIST BRAKE,CEMENTED LINING,PARTS BOOK
STP_009 | Data Enrichment | RYM |  | 2023-06-22 |  |  | 1234616 | 1234616 | EA | 000000000001435510GZPCLNT100 | M_CONE_BEARING | CONE,BRG;TAPERED, CYLINDRICAL BORE | CONE,BEARING;TYPE:TAPERED, CYLINDRICAL BORE,INSIDE DIAMETER:1-49/64,WIDTH:1 IN,ADDITIONAL FEATURES EN:0.0620 IN R, TIMKEN BRAND ONLY | [23 empty] | CONE | BEARING | TYPE | TAPERED,CYLINDRICAL BORE | INSIDE DIAMETER | 1-49/64 | WIDTH | 1 IN | MATERIAL |  | CAGE MATERIAL |  | DYNAMIC LOAD RATING |  | STATIC LOAD RATING |  | HAZARD CLASS |  | CERTIFICATION/STANDARD |  | ADDITIONAL FEATURES EN | 0.0620 IN R,TIMKEN BRAND ONLY
STP_009 | Data Enrichment | RYM |  | 2023-06-22 |  |  | 1285904 | 1285904 | EA | 000000000001421093GZPCLNT100 | M_CONE_BEARING | CONE,BRG;ROLLER | CONE,BEARING;TYPE:ROLLER | [23 empty] | CONE | BEARING | TYPE | ROLLER | INSIDE DIAMETER |  | WIDTH |  | MATERIAL |  | CAGE MATERIAL |  | DYNAMIC LOAD RATING |  | STATIC LOAD RATING |  | HAZARD CLASS |  | CERTIFICATION/STANDARD |  | ADDITIONAL FEATURES EN
STP_009 | Data Enrichment | RYM |  | 2023-06-22 |  |  | 1290899 | 1290899 | EA | 000000000001427381GZPCLNT100 | M_CONE_BEARING | CONE,BRG;TAPERED,ID 200 MM,WD 62 MM | CONE,BEARING;TYPE:TAPERED,INSIDE DIAMETER:200 MM,WIDTH:62 MM,CAGE MATERIAL:STEEL STAMPED,DYNAMIC LOAD RATING:180-695 KN,STATIC LOAD RATING:1280 KN,ADDITIONAL FEATURES EN:TIMKEN ONLY ACCEPTABLE | [23 empty] | CONE | BEARING | TYPE | TAPERED | INSIDE DIAMETER | 200 MM | WIDTH | 62 MM | MATERIAL |  | CAGE MATERIAL | STEEL STAMPED | DYNAMIC LOAD RATING | 180-695 KN | STATIC LOAD RATING | 1280 KN | HAZARD CLASS |  | CERTIFICATION/STANDARD |  | ADDITIONAL FEATURES EN | TIMKEN ONLY ACCEPTABLE
STP_009 | Data Enrichment | RYM |  | 2023-06-22 |  |  | 1290795 | 1290795 | EA | 000000000001464617GZPCLNT100 | M_CONE_BEARING | CONE,BRG;TAPERED,ID 128.588 MM | CONE,BEARING;TYPE:TAPERED,INSIDE DIAMETER:128.588 MM,WIDTH:31.75 MM,CAGE MATERIAL:STEEL STAMPED,DYNAMIC LOAD RATING:45.9 KN, STATIC LOAD RATING:300 KN,ADDITIONAL FEATURES EN:TIMKEN ONLY ACCEPTABLE | [23 empty] | CONE | BEARING | TYPE | TAPERED | INSIDE DIAMETER | 128.588 MM | WIDTH | 31.75 MM | MATERIAL |  | CAGE MATERIAL | STEEL STAMPED | DYNAMIC LOAD RATING | 45.9 KN | STATIC LOAD RATING | 300 KN | HAZARD CLASS |  | CERTIFICATION/STANDARD |  | ADDITIONAL FEATURES EN | TIMKEN ONLY ACCEPTABLE
STP_009 | Data Enrichment | RYM |  | 2023-06-22 |  |  | 1290901 | 1290901 | EA | 000000000001426827GZPCLNT100 | M_CONE_BEARING | CONE,BRG;CYLINDRICAL BORE,ID 2-5/8 IN | CONE,BEARING;TYPE:CYLINDRICAL BORE,INSIDE DIAMETER:2-5/8 IN,WIDTH:2-15/16 IN,CAGE MATERIAL:STEEL STAMPED,DYNAMIC LOAD RATING:298 KN,ADDITIONAL FEATURES EN:0.25 IN RAD | [23 empty] | CONE | BEARING | TYPE | CYLINDRICAL BORE | INSIDE DIAMETER | 2-5/8 IN | WIDTH | 2-15/16 IN | MATERIAL |  | CAGE MATERIAL | STEEL STAMPED | DYNAMIC LOAD RATING | 298 KN | STATIC LOAD RATING |  | HAZARD CLASS |  | CERTIFICATION/STANDARD |  | ADDITIONAL FEATURES EN | 0.25 IN RAD
STP_009 | Data Enrichment | RYM |  | 2023-06-22 |  |  | 1290990 | 1290990 | EA | 000000000001445060GZPCLNT100 | M_CONE_BEARING | CONE,BRG;TAPERED,ID 3-3/4 IN,STAT 319 KN | CONE,BEARING;TYPE:TAPERED,INSIDE DIAMETER:3-3/4 IN,WIDTH:1-7/16 IN,CAGE MATERIAL:STEEL STAMPED,DYNAMIC LOAD RATING:56-216 KN, STATIC LOAD RATING:319 KN,ADDITIONAL FEATURES EN:TIMKEN BRAND ONLY ACCEPTABLE | [23 empty] | CONE | BEARING | TYPE | TAPERED | INSIDE DIAMETER | 3-3/4 IN | WIDTH | 1-7/16 IN | MATERIAL |  | CAGE MATERIAL | STEEL STAMPED | DYNAMIC LOAD RATING | 56-216 KN | STATIC LOAD RATING | 319 KN | HAZARD CLASS |  | CERTIFICATION/STANDARD |  | ADDITIONAL FEATURES EN | TIMKEN BRAND ONLY ACCEPTABLE
STP_009 | Data Enrichment | RYM |  | 2023-06-22 |  |  | 1291145 | 1291145 | EA | 000000000001464609GZPCLNT100 | M_CONE_BEARING | CONE,BRG;TAPERED, CYLINDRICAL BORE | CONE,BEARING;TYPE:TAPERED, CYLINDRICAL BORE,INSIDE DIAMETER:57.15 MM,ADDITIONAL FEATURES EN:TIMKEN ONLY ACCEPTABLE | [23 empty] | CONE | BEARING | TYPE | TAPERED,CYLINDRICAL BORE | INSIDE DIAMETER | 57.15 MM | WIDTH |  | MATERIAL |  | CAGE MATERIAL |  | DYNAMIC LOAD RATING |  | STATIC LOAD RATING |  | HAZARD CLASS |  | CERTIFICATION/STANDARD |  | ADDITIONAL FEATURES EN | TIMKEN ONLY ACCEPTABLE
STP_009 | Data Enrichment | RYM |  | 2023-06-22 |  |  | 1291312 | 1291312 | EA | 000000000001395980GZPCLNT100 | M_CONE_BEARING | CONE,BRG;TAPERED, CYLINDRICAL BORE | CONE,BEARING;TYPE:TAPERED, CYLINDRICAL BORE,INSIDE DIAMETER:2 IN,WIDTH:1-19/64 IN,ADDITIONAL FEATURES EN:0.1400 IN R | [23 empty] | CONE | BEARING | TYPE | TAPERED,CYLINDRICAL BORE | INSIDE DIAMETER | 2 IN | WIDTH | 1-19/64 IN | MATERIAL |  | CAGE MATERIAL |  | DYNAMIC LOAD RATING |  | STATIC LOAD RATING |  | HAZARD CLASS |  | CERTIFICATION/STANDARD |  | ADDITIONAL FEATURES EN | 0.1400 IN R
STP_009 | Data Enrichment | RYM |  | 2023-06-22 |  |  | 1318620 | 1318620 | EA | 000000000001364803GZPCLNT100 | M_CONE_BEARING | CONE,BRG;TAPERED, CYLINDRICAL BORE | CONE,BEARING;TYPE:TAPERED, CYLINDRICAL BORE,INSIDE DIAMETER:57.15 MM,WIDTH:33.236 MM | [23 empty] | CONE | BEARING | TYPE | TAPERED,CYLINDRICAL BORE | INSIDE DIAMETER | 57.15 MM | WIDTH | 33.236 MM | MATERIAL |  | CAGE MATERIAL |  | DYNAMIC LOAD RATING |  | STATIC LOAD RATING |  | HAZARD CLASS |  | CERTIFICATION/STANDARD |  | ADDITIONAL FEATURES EN
STP_009 | Data Enrichment | RYM |  | 2023-06-22 |  |  | 1318635 | 1318635 | EA | 000000000001419737GZPCLNT100 | M_CONE_BEARING | CONE,BRG;TAPERED, CYLINDRICAL BORE | CONE,BEARING;TYPE:TAPERED, CYLINDRICAL BORE,ADDITIONAL FEATURES EN:TIMKEN BRAND ONLY ACCEPTABLE | [23 empty] | CONE | BEARING | TYPE | TAPERED,CYLINDRICAL BORE | INSIDE DIAMETER |  | WIDTH |  | MATERIAL |  | CAGE MATERIAL |  | DYNAMIC LOAD RATING |  | STATIC LOAD RATING |  | HAZARD CLASS |  | CERTIFICATION/STANDARD |  | ADDITIONAL FEATURES EN | TIMKEN BRAND ONLY ACCEPTABLE
STP_009 | Data Enrichment | RYM |  | 2023-06-22 |  |  | 1318786 | 1318786 | EA | 000000000001445054GZPCLNT100 | M_CONE_BEARING | CONE,BRG;TAPERED | CONE,BEARING;TYPE:TAPERED,ADDITIONAL FEATURES EN:5-1/4"(133.35MM) X 1-7/8"(47.025MM) | [23 empty] | CONE | BEARING | TYPE | TAPERED | INSIDE DIAMETER |  | WIDTH |  | MATERIAL |  | CAGE MATERIAL |  | DYNAMIC LOAD RATING |  | STATIC LOAD RATING |  | HAZARD CLASS |  | CERTIFICATION/STANDARD |  | ADDITIONAL FEATURES EN | 5-1/4"(133.35MM) X 1-7/8"(47.025MM)
STP_009 | Data Enrichment | RYM |  | 2023-06-22 |  |  | 1319831 | 1319831 | EA | 000000000001464556GZPCLNT100 | M_CONE_BEARING | CONE,BRG;TAPERED,ID 98.425 MM | CONE,BEARING;TYPE:TAPERED,INSIDE DIAMETER:98.425 MM,WIDTH:48.006 MM,CAGE MATERIAL:STEEL STAMPED,DYNAMIC LOAD RATING:89.7-346 KN, STATIC LOAD RATING:495 KN,ADDITIONAL FEATURES EN:TIMKEN ONLY ACCEPTABLE | [23 empty] | CONE | BEARING | TYPE | TAPERED | INSIDE DIAMETER | 98.425 MM | WIDTH | 48.006 MM | MATERIAL |  | CAGE MATERIAL | STEEL STAMPED | DYNAMIC LOAD RATING | 89.7-346 KN | STATIC LOAD RATING | 495 KN | HAZARD CLASS |  | CERTIFICATION/STANDARD |  | ADDITIONAL FEATURES EN | TIMKEN ONLY ACCEPTABLE
STP_009 | Data Enrichment | RYM |  | 2023-06-22 |  |  | 1347243 | 1347243 | EA | 000000000001442022GZPCLNT100 | M_CONE_BEARING | CONE,BRG;TAPERED, CYLINDRICAL BORE | CONE,BEARING;TYPE:TAPERED, CYLINDRICAL BORE,ADDITIONAL FEATURES EN:INNER WHEEL | [23 empty] | CONE | BEARING | TYPE | TAPERED,CYLINDRICAL BORE | INSIDE DIAMETER |  | WIDTH |  | MATERIAL |  | CAGE MATERIAL |  | DYNAMIC LOAD RATING |  | STATIC LOAD RATING |  | HAZARD CLASS |  | CERTIFICATION/STANDARD |  | ADDITIONAL FEATURES EN | INNER WHEEL
STP_009 | Data Enrichment | RYM |  | 2023-06-22 |  |  | 1347701 | 1347701 | EA | 000000000001464645GZPCLNT100 | M_CONE_BEARING | CONE,BRG;TAPERED, CYLINDRICAL BORE | CONE,BEARING;TYPE:TAPERED, CYLINDRICAL BORE,INSIDE DIAMETER:50 MM,ADDITIONAL FEATURES EN:TIMKEN ONLY ACCEPTABLE | [23 empty] | CONE | BEARING | TYPE | TAPERED,CYLINDRICAL BORE | INSIDE DIAMETER | 50 MM | WIDTH |  | MATERIAL |  | CAGE MATERIAL |  | DYNAMIC LOAD RATING |  | STATIC LOAD RATING |  | HAZARD CLASS |  | CERTIFICATION/STANDARD |  | ADDITIONAL FEATURES EN | TIMKEN ONLY ACCEPTABLE
STP_009 | Data Enrichment | RYM |  | 2023-06-22 |  |  | 1347976 | 1347976 | EA | 000000000001435521GZPCLNT100 | M_CONE_BEARING | CONE,BRG;TAPERED, CYLINDRICAL BORE,TPRD | CONE,BEARING;TYPE:TAPERED, CYLINDRICAL BORE,INSIDE DIAMETER:25.4 MM,ADDITIONAL FEATURES EN:TAPERED | [23 empty] | CONE | BEARING | TYPE | TAPERED,CYLINDRICAL BORE | INSIDE DIAMETER | 25.4 MM | WIDTH |  | MATERIAL |  | CAGE MATERIAL |  | DYNAMIC LOAD RATING |  | STATIC LOAD RATING |  | HAZARD CLASS |  | CERTIFICATION/STANDARD |  | ADDITIONAL FEATURES EN | TAPERED
STP_009 | Data Enrichment | RYM |  | 2023-06-22 |  |  | 1349011 | 1349011 | EA | 000000000001464656GZPCLNT100 | M_CONE_BEARING | CONE,BRG;TAPERED, CYLINDRICAL BORE | CONE,BEARING;TYPE:TAPERED, CYLINDRICAL BORE,INSIDE DIAMETER:203.2 MM,ADDITIONAL FEATURES EN:TIMKEN ONLY ACCEPTABLE | [23 empty] | CONE | BEARING | TYPE | TAPERED,CYLINDRICAL BORE | INSIDE DIAMETER | 203.2 MM | WIDTH |  | MATERIAL |  | CAGE MATERIAL |  | DYNAMIC LOAD RATING |  | STATIC LOAD RATING |  | HAZARD CLASS |  | CERTIFICATION/STANDARD |  | ADDITIONAL FEATURES EN | TIMKEN ONLY ACCEPTABLE
STP_009 | Data Enrichment | RYM |  | 2023-06-22 |  |  | 1349013 | 1349013 | EA | 000000000001464662GZPCLNT100 | M_CONE_BEARING | CONE,BRG;TAPERED, CYLINDRICAL BORE | CONE,BEARING;TYPE:TAPERED, CYLINDRICAL BORE,INSIDE DIAMETER:158.75 MM,ADDITIONAL FEATURES EN:TIMKEN ONLY ACCEPTABLE | [23 empty] | CONE | BEARING | TYPE | TAPERED,CYLINDRICAL BORE | INSIDE DIAMETER | 158.75 MM | WIDTH |  | MATERIAL |  | CAGE MATERIAL |  | DYNAMIC LOAD RATING |  | STATIC LOAD RATING |  | HAZARD CLASS |  | CERTIFICATION/STANDARD |  | ADDITIONAL FEATURES EN | TIMKEN ONLY ACCEPTABLE
STP_009 | Data Enrichment | RYM |  | 2023-06-22 |  |  | 1349164 | 1349164 | EA | 000000000001442441GZPCLNT100 | M_CONE_BEARING | CONE,BRG;TAPERED, CYLINDRICAL BORE | CONE,BEARING;TYPE:TAPERED, CYLINDRICAL BORE | [23 empty] | CONE | BEARING | TYPE | TAPERED,CYLINDRICAL BORE | INSIDE DIAMETER |  | WIDTH |  | MATERIAL |  | CAGE MATERIAL |  | DYNAMIC LOAD RATING |  | STATIC LOAD RATING |  | HAZARD CLASS |  | CERTIFICATION/STANDARD |  | ADDITIONAL FEATURES EN
STP_009 | Data Enrichment | RYM |  | 2023-06-22 |  |  | 1349271 | 1349271 | EA | 000000000001464554GZPCLNT100 | M_CONE_BEARING | CONE,BRG;TAPERED, CYLINDRICAL BORE | CONE,BEARING;TYPE:TAPERED, CYLINDRICAL BORE,INSIDE DIAMETER:73.025 MM,ADDITIONAL FEATURES EN:TIMKEN ONLY ACCEPTABLE | [23 empty] | CONE | BEARING | TYPE | TAPERED,CYLINDRICAL BORE | INSIDE DIAMETER | 73.025 MM | WIDTH |  | MATERIAL |  | CAGE MATERIAL |  | DYNAMIC LOAD RATING |  | STATIC LOAD RATING |  | HAZARD CLASS |  | CERTIFICATION/STANDARD |  | ADDITIONAL FEATURES EN | TIMKEN ONLY ACCEPTABLE
STP_009 | Data Enrichment | RYM |  | 2023-06-22 |  |  | 1349273 | 1349273 | EA | 000000000001464579GZPCLNT100 | M_CONE_BEARING | CONE,BRG;TAPERED, CYLINDRICAL BORE | CONE,BEARING;TYPE:TAPERED, CYLINDRICAL BORE,INSIDE DIAMETER:60.325 MM,ADDITIONAL FEATURES EN:TIMKEN ONLY ACCEPTABLE | [23 empty] | CONE | BEARING | TYPE | TAPERED,CYLINDRICAL BORE | INSIDE DIAMETER | 60.325 MM | WIDTH |  | MATERIAL |  | CAGE MATERIAL |  | DYNAMIC LOAD RATING |  | STATIC LOAD RATING |  | HAZARD CLASS |  | CERTIFICATION/STANDARD |  | ADDITIONAL FEATURES EN | TIMKEN ONLY ACCEPTABLE
STP_009 | Data Enrichment | RYM |  | 2023-06-22 |  |  | 1349274 | 1349274 | EA | 000000000001464580GZPCLNT100 | M_CONE_BEARING | CONE,BRG;TAPERED, CYLINDRICAL BORE | CONE,BEARING;TYPE:TAPERED, CYLINDRICAL BORE,INSIDE DIAMETER:63.5 MM,ADDITIONAL FEATURES EN:TIMKEN ONLY ACCEPTABLE | [23 empty] | CONE | BEARING | TYPE | TAPERED,CYLINDRICAL BORE | INSIDE DIAMETER | 63.5 MM | WIDTH |  | MATERIAL |  | CAGE MATERIAL |  | DYNAMIC LOAD RATING |  | STATIC LOAD RATING |  | HAZARD CLASS |  | CERTIFICATION/STANDARD |  | ADDITIONAL FEATURES EN | TIMKEN ONLY ACCEPTABLE
STP_009 | Data Enrichment | RYM |  | 2023-06-22 |  |  | 1349276 | 1349276 | EA | 000000000001464588GZPCLNT100 | M_CONE_BEARING | CONE,BRG;TAPERED, CYLINDRICAL BORE | CONE,BEARING;TYPE:TAPERED, CYLINDRICAL BORE,INSIDE DIAMETER:68.263 MM,ADDITIONAL FEATURES EN:TIMKEN ONLY ACCEPTABLE | [23 empty] | CONE | BEARING | TYPE | TAPERED,CYLINDRICAL BORE | INSIDE DIAMETER | 68.263 MM | WIDTH |  | MATERIAL |  | CAGE MATERIAL |  | DYNAMIC LOAD RATING |  | STATIC LOAD RATING |  | HAZARD CLASS |  | CERTIFICATION/STANDARD |  | ADDITIONAL FEATURES EN | TIMKEN ONLY ACCEPTABLE
STP_009 | Data Enrichment | RYM |  | 2023-06-22 |  |  | 1349282 | 1349282 | EA | 000000000001464618GZPCLNT100 | M_CONE_BEARING | CONE,BRG;TAPERED, CYLINDRICAL BORE | CONE,BEARING;TYPE:TAPERED, CYLINDRICAL BORE,INSIDE DIAMETER:142.875 MM,ADDITIONAL FEATURES EN:TIMKEN ONLY ACCEPTABLE | [23 empty] | CONE | BEARING | TYPE | TAPERED,CYLINDRICAL BORE | INSIDE DIAMETER | 142.875 MM | WIDTH |  | MATERIAL |  | CAGE MATERIAL |  | DYNAMIC LOAD RATING |  | STATIC LOAD RATING |  | HAZARD CLASS |  | CERTIFICATION/STANDARD |  | ADDITIONAL FEATURES EN | TIMKEN ONLY ACCEPTABLE
STP_009 | Data Enrichment | RYM |  | 2023-06-22 |  |  | 1349283 | 1349283 | EA | 000000000001464630GZPCLNT100 | M_CONE_BEARING | CONE,BRG;TAPERED, CYLINDRICAL BORE | CONE,BEARING;TYPE:TAPERED, CYLINDRICAL BORE,INSIDE DIAMETER:2-1/8 IN,WIDTH:1-1/4 IN,ADDITIONAL FEATURES EN:0.14 IN RADIUS, TIMKEN ONLY ACCEPTABLE | [23 empty] | CONE | BEARING | TYPE | TAPERED,CYLINDRICAL BORE | INSIDE DIAMETER | 2-1/8 IN | WIDTH | 1-1/4 IN | MATERIAL |  | CAGE MATERIAL |  | DYNAMIC LOAD RATING |  | STATIC LOAD RATING |  | HAZARD CLASS |  | CERTIFICATION/STANDARD |  | ADDITIONAL FEATURES EN | 0.14 IN RADIUS,TIMKEN ONLY ACCEPTABLE
STP_009 | Data Enrichment | RYM |  | 2023-06-22 |  |  | 1349285 | 1349285 | EA | 000000000001464644GZPCLNT100 | M_CONE_BEARING | CONE,BRG;TAPERED, CYLINDRICAL BORE | CONE,BEARING;TYPE:TAPERED, CYLINDRICAL BORE,INSIDE DIAMETER:45.242 MM,ADDITIONAL FEATURES EN:TIMKEN ONLY ACCEPTABLE | [23 empty] | CONE | BEARING | TYPE | TAPERED,CYLINDRICAL BORE | INSIDE DIAMETER | 45.242 MM | WIDTH |  | MATERIAL |  | CAGE MATERIAL |  | DYNAMIC LOAD RATING |  | STATIC LOAD RATING |  | HAZARD CLASS |  | CERTIFICATION/STANDARD |  | ADDITIONAL FEATURES EN | TIMKEN ONLY ACCEPTABLE
STP_009 | Data Enrichment | RYM |  | 2023-06-22 |  |  | 1349427 | 1349427 | EA | 000000000001426403GZPCLNT100 | M_CONE_BEARING | CONE,BRG;TAPERED,ID 2-11/16 IN | CONE,BEARING;TYPE:TAPERED,INSIDE DIAMETER:2-11/16 IN,WIDTH:1-13/16 IN | [23 empty] | CONE | BEARING | TYPE | TAPERED | INSIDE DIAMETER | 2-11/16 IN | WIDTH | 1-13/16 IN | MATERIAL |  | CAGE MATERIAL |  | DYNAMIC LOAD RATING |  | STATIC LOAD RATING |  | HAZARD CLASS |  | CERTIFICATION/STANDARD |  | ADDITIONAL FEATURES EN
STP_009 | Data Enrichment | RYM |  | 2023-06-22 |  |  | 1349428 | 1349428 | EA | 000000000001426404GZPCLNT100 | M_CONE_BEARING | CONE,BRG;TAPERED,ID 2-7/16 IN | CONE,BEARING;TYPE:TAPERED,INSIDE DIAMETER:2-7/16 IN,WIDTH:1-13/16 IN | [23 empty] | CONE | BEARING | TYPE | TAPERED | INSIDE DIAMETER | 2-7/16 IN | WIDTH | 1-13/16 IN | MATERIAL |  | CAGE MATERIAL |  | DYNAMIC LOAD RATING |  | STATIC LOAD RATING |  | HAZARD CLASS |  | CERTIFICATION/STANDARD |  | ADDITIONAL FEATURES EN
STP_009 | Data Enrichment | RYM |  | 2023-06-22 |  |  | 1349460 | 1349460 | EA | 000000000001384230GZPCLNT100 | M_CONE_BEARING | CONE,BRG;TAPERED, CYLINDRICAL BORE | CONE,BEARING;TYPE:TAPERED, CYLINDRICAL BORE,INSIDE DIAMETER:5-3/4 IN,WIDTH:40 MM,ADDITIONAL FEATURES EN:3.5 MM R | [23 empty] | CONE | BEARING | TYPE | TAPERED,CYLINDRICAL BORE | INSIDE DIAMETER | 5-3/4 IN | WIDTH | 40 MM | MATERIAL |  | CAGE MATERIAL |  | DYNAMIC LOAD RATING |  | STATIC LOAD RATING |  | HAZARD CLASS |  | CERTIFICATION/STANDARD |  | ADDITIONAL FEATURES EN | 3.5 MM R
STP_009 | Data Enrichment | RYM |  | 2023-06-22 |  |  | 1352022 | 1352022 | EA | 000000000001445056GZPCLNT100 | M_CONE_BEARING | CONE,BRG;TAPERED, CYLINDRICAL BORE | CONE,BEARING;TYPE:TAPERED, CYLINDRICAL BORE,INSIDE DIAMETER:3 IN,ADDITIONAL FEATURES EN:TIMKEN ONLY ACCEPTABLE | [23 empty] | CONE | BEARING | TYPE | TAPERED,CYLINDRICAL BORE | INSIDE DIAMETER | 3 IN | WIDTH |  | MATERIAL |  | CAGE MATERIAL |  | DYNAMIC LOAD RATING |  | STATIC LOAD RATING |  | HAZARD CLASS |  | CERTIFICATION/STANDARD |  | ADDITIONAL FEATURES EN | TIMKEN ONLY ACCEPTABLE
STP_009 | Data Enrichment | RYM |  | 2023-06-22 |  |  | 1352023 | 1352023 | EA | 000000000001445061GZPCLNT100 | M_CONE_BEARING | CONE,BRG;TAPERED,ID 4-1/8 IN | CONE,BEARING;TYPE:TAPERED,INSIDE DIAMETER:4-1/8 IN,WIDTH:1-57/64 IN,ADDITIONAL FEATURES EN:104.775 X 48.006 MM | [23 empty] | CONE | BEARING | TYPE | TAPERED | INSIDE DIAMETER | 4-1/8 IN | WIDTH | 1-57/64 IN | MATERIAL |  | CAGE MATERIAL |  | DYNAMIC LOAD RATING |  | STATIC LOAD RATING |  | HAZARD CLASS |  | CERTIFICATION/STANDARD |  | ADDITIONAL FEATURES EN | 104.775 X 48.006 MM
STP_009 | Data Enrichment | RYM |  | 2023-06-22 |  |  | 1350821 | 1350821 | EA | 000000000001363389GZPCLNT100 | M_CONE_BEARING | CONE,BRG;SET,SLEEVE: SHELL Y74 | CONE,BEARING;ADDITIONAL FEATURES EN:SET,SLEEVE: SHELL Y74 | [23 empty] | CONE | BEARING | TYPE |  | INSIDE DIAMETER |  | WIDTH |  | MATERIAL |  | CAGE MATERIAL |  | DYNAMIC LOAD RATING |  | STATIC LOAD RATING |  | HAZARD CLASS |  | CERTIFICATION/STANDARD |  | ADDITIONAL FEATURES EN | SET | [52 empty] | SLEEVE: SHELL Y74
STP_009 | Data Enrichment | RYM |  | 2023-06-22 |  |  | 1247752 | 1247752 | EA | 000000000001389711GZPCLNT100 | M_CORE | CORE;ADLF,4003091,ADLF,4003091 | CORE;MNFR:ADAPT-A-LIFT,PTNO:4003091,ADDITIONAL FEATURES EN:ADLF,4003091 | 4003091 | 3000410 | ADAPT-A-LIFT | 4003091 | [19 empty] | CORE | NO MODIFIER | TYPE |  | SIZE |  | MATERIAL |  | HAZARD CLASS |  | CERTIFICATION/STANDARD |  | ADDITIONAL FEATURES EN | ADLF,4003091
STP_009 | Data Enrichment | RYM |  | 2023-06-22 |  |  | 1247763 | 1247763 | EA | 000000000001388055GZPCLNT100 | M_CORE | CORE;ADLF,1644036,ADLF,1644036 | CORE;MNFR:ADAPT-A-LIFT,PTNO:1644036,ADDITIONAL FEATURES EN:ADLF,1644036 | 1644036 | 3000410 | ADAPT-A-LIFT | 1644036 | [19 empty] | CORE | NO MODIFIER | TYPE |  | SIZE |  | MATERIAL |  | HAZARD CLASS |  | CERTIFICATION/STANDARD |  | ADDITIONAL FEATURES EN | ADLF,1644036
STP_009 | Data Enrichment | RYM |  | 2023-06-22 |  |  | 1248148 | 1248148 | EA | 000000000001390184GZPCLNT100 | M_CORE | CORE;BORT,TXSERV094,BORT,TXSERV094 | CORE;MNFR:BOART LONGYEAR,PTNO:TXSERV094,ADDITIONAL FEATURES EN:BORT,TXSERV094 | TXSERV094 | 3000418 | BOART LONGYEAR | TXSERV094 | [19 empty] | CORE | NO MODIFIER | TYPE |  | SIZE |  | MATERIAL |  | HAZARD CLASS |  | CERTIFICATION/STANDARD |  | ADDITIONAL FEATURES EN | BORT,TXSERV094
STP_009 | Data Enrichment | RYM |  | 2023-06-22 |  |  | 1320164 | 1320164 | EA | 000000000001460931GZPCLNT100 | M_CORE | CORE;ELECTROMAGNET | CORE;TYPE:ELECTROMAGNET,ADDITIONAL FEATURES EN:INTERRUPTER UPPER FOR 3.3 KV 2000 A J22OCB 150 MVA S/NO 13288 | [23 empty] | CORE | NO MODIFIER | TYPE | ELECTROMAGNET | SIZE |  | MATERIAL |  | HAZARD CLASS |  | CERTIFICATION/STANDARD |  | ADDITIONAL FEATURES EN | INTERRUPTER UPPER FOR 3.3 KV 2000 A J22OCB 150 MVA S/NO 13288
STP_009 | Data Enrichment | RYM |  | 2023-06-22 |  |  | 1321661 | 1321661 | EA | 000000000001371408GZPCLNT100 | M_CORE | CORE;ALST,FL0001-104,ALST,FL0001-104 | CORE;MNFR:ALSTOM,PTNO:FL0001-104,ADDITIONAL FEATURES EN:ALST,FL0001-104 | FL0001-104 | 3000413 | ALSTOM | FL0001-104 | [19 empty] | CORE | NO MODIFIER | TYPE |  | SIZE |  | MATERIAL |  | HAZARD CLASS |  | CERTIFICATION/STANDARD |  | ADDITIONAL FEATURES EN | ALST,FL0001-104
STP_009 | Data Enrichment | RYM |  | 2023-06-22 |  |  | 1351314 | 1351314 | EA | 000000000001460887GZPCLNT100 | M_CORE | CORE;ELECTROMAGNET | CORE;TYPE:ELECTROMAGNET,ADDITIONAL FEATURES EN:HTC CONTACTOR BLOWOUT, 3.3 KV REF 332 CONTACTOR SWITCHGEAR | [23 empty] | CORE | NO MODIFIER | TYPE | ELECTROMAGNET | SIZE |  | MATERIAL |  | HAZARD CLASS |  | CERTIFICATION/STANDARD |  | ADDITIONAL FEATURES EN | HTC CONTACTOR BLOWOUT,3.3 KV REF 332 CONTACTOR SWITCHGEAR
STP_009 | Data Enrichment | RYM |  | 2023-06-22 |  |  | 1364434 | 1364434 | EA | 000000000001458037GZPCLNT100 | M_CORE | CORE;AIR CONDITIONER CONDENSER | CORE;TYPE:AIR CONDITIONER CONDENSER | [23 empty] | CORE | NO MODIFIER | TYPE | AIR CONDITIONER CONDENSER | SIZE |  | MATERIAL |  | HAZARD CLASS |  | CERTIFICATION/STANDARD |  | ADDITIONAL FEATURES EN
STP_009 | Data Enrichment | RYM |  | 2023-06-22 |  |  | 1321537 | 1321537 | EA | 000000000001374276GZPCLNT100 | M_CRADLE | CRADLE;KNDR,K-IMP-CRA-K3788-AS,KNDR,K-IM | CRADLE;MNFR:KINDER,PTNO:K-IMP-CRA-K3788-AS,ADDITIONAL FEATURES EN:KNDR,K-IMP-CRA-K3788-AS | K-IMP-CRA-K3788-AS | 3000432 | KINDER | K-IMP-CRA-K3788-AS | [19 empty] | CRADLE | NO MODIFIER | TYPE |  | SIZE |  | MATERIAL |  | HAZARD CLASS |  | CERTIFICATION/STANDARD |  | ADDITIONAL FEATURES EN | KNDR,K-IMP-CRA-K3788-AS
STP_009 | Data Enrichment | RYM |  | 2023-06-22 |  |  | 1383567 | 1383567 | EA | 000000000001404948GZPCLNT100 | M_CRADLE | CRADLE;TIPPING CHAIN,DETAIL | CRADLE;TYPE:TIPPING CHAIN,ADDITIONAL FEATURES EN:DETAIL | [23 empty] | CRADLE | NO MODIFIER | TYPE | TIPPING CHAIN | SIZE |  | MATERIAL |  | HAZARD CLASS |  | CERTIFICATION/STANDARD |  | ADDITIONAL FEATURES EN | DETAIL
STP_009 | Data Enrichment | NGB |  | 2023-06-22 |  |  | 1248060 | 1248060 | EA | 000000000001394269GZPCLNT100 | M_CRANE | CRANE;ADLF,PP1814500,ADLF,PP1814500 | CRANE;MNFR:ADAPT-A-LIFT,PTNO:PP1814500,ADDITIONAL FEATURES EN:ADLF,PP1814500 | PP1814500 | 3000410 | ADAPT-A-LIFT | PP1814500 | [19 empty] | CRANE | NO MODIFIER | TYPE |  | LIFTING CAPACITY |  | LIFTING HEIGHT |  | ANGLE OF ROTATION |  | HAZARD CLASS |  | CERTIFICATION/STANDARD |  | ADDITIONAL FEATURES EN | ADLF,PP1814500
STP_009 | Data Enrichment | NGB |  | 2023-06-22 |  |  | 1280076 | 1280076 | EA | 000000000001412174GZPCLNT100 | M_CRANE | CRANE;ELECTRICAL,16 TON,CRITICAL | CRANE;TYPE:ELECTRICAL,LIFTING CAPACITY:16 TON,ADDITIONAL FEATURES EN:CRITICAL | [23 empty] | CRANE | NO MODIFIER | TYPE | ELECTRICAL | LIFTING CAPACITY | 16 TON | LIFTING HEIGHT |  | ANGLE OF ROTATION |  | HAZARD CLASS |  | CERTIFICATION/STANDARD |  | ADDITIONAL FEATURES EN | CRITICAL
STP_009 | Data Enrichment | NGB |  | 2023-06-22 |  |  | 1289308 | 1289308 | EA | 000000000001420582GZPCLNT100 | M_CRANE | CRANE;10 TON,GA | CRANE;LIFTING CAPACITY:10 TON,ADDITIONAL FEATURES EN:GA | [23 empty] | CRANE | NO MODIFIER | TYPE |  | LIFTING CAPACITY | 10 TON | LIFTING HEIGHT |  | ANGLE OF ROTATION |  | HAZARD CLASS |  | CERTIFICATION/STANDARD |  | ADDITIONAL FEATURES EN | GA
STP_009 | Data Enrichment | NGB |  | 2023-06-22 |  |  | 1289309 | 1289309 | EA | 000000000001420581GZPCLNT100 | M_CRANE | CRANE;MANUAL | CRANE;TYPE:MANUAL | [23 empty] | CRANE | NO MODIFIER | TYPE | MANUAL | LIFTING CAPACITY |  | LIFTING HEIGHT |  | ANGLE OF ROTATION |  | HAZARD CLASS |  | CERTIFICATION/STANDARD |  | ADDITIONAL FEATURES EN
STP_009 | Data Enrichment | NGB |  | 2023-06-22 |  |  | 1299849 | 1299849 | EA | 000000000001365190GZPCLNT100 | M_CURTAIN | CURTAIN;SKIRTING, CONVEYOR DUST CONTROL | CURTAIN;TYPE:SKIRTING, CONVEYOR DUST CONTROL,ADDITIONAL FEATURES EN:ASSY 900 BELT | [23 empty] | CURTAIN | NO MODIFIER | TYPE | SKIRTING,CONVEYOR DUST CONTROL | SIZE |  | COLOUR |  | MATERIAL |  | HANGING STYLE |  | DESIGN |  | HAZARD CLASS |  | CERTIFICATION/STANDARD |  | ADDITIONAL FEATURES EN | ASSY 900 BELT
STP_009 | Data Enrichment | NGB |  | 2023-06-22 |  |  | 1299850 | 1299850 | EA | 000000000001365189GZPCLNT100 | M_CURTAIN | CURTAIN;SKIRTING, CONVEYOR,1.2 M | CURTAIN;TYPE:SKIRTING, CONVEYOR,SIZE:1.2 M,MATERIAL:STAINLESS STEEL,ADDITIONAL FEATURES EN:LAY-IN WITH | [23 empty] | CURTAIN | NO MODIFIER | TYPE | SKIRTING,CONVEYOR | SIZE | 1.2 M | COLOUR |  | MATERIAL | STAINLESS STEEL | HANGING STYLE |  | DESIGN |  | HAZARD CLASS |  | CERTIFICATION/STANDARD |  | ADDITIONAL FEATURES EN | LAY-IN WITH
STP_009 | Data Enrichment | NGB |  | 2023-06-22 |  |  | 1319923 | 1319923 | EA | 000000000001364777GZPCLNT100 | M_CURTAIN | CURTAIN;SKIRTING, CONVEYOR BELT,PU | CURTAIN;TYPE:SKIRTING, CONVEYOR BELT,SIZE:12 X 150 MM,MATERIAL:PU,ADDITIONAL FEATURES EN:GREEN, LG 15.25 MM ROLL, K-ULTRADUEL SEAL | [23 empty] | CURTAIN | NO MODIFIER | TYPE | SKIRTING,CONVEYOR BELT | SIZE | 12 X 150 MM | COLOUR |  | MATERIAL | PU | HANGING STYLE |  | DESIGN |  | HAZARD CLASS |  | CERTIFICATION/STANDARD |  | ADDITIONAL FEATURES EN | GREEN,LG 15.25 MM ROLL,K-ULTRADUEL SEAL
STP_009 | Data Enrichment | RYM |  | 2023-06-22 |  |  | 1327041 | 1327041 | EA | 000000000001384687GZPCLNT100 | M_CUSHION | CUSHION;ADLF,2021514,ADLF,2021514 | CUSHION;MNFR:ADAPT-A-LIFT,PTNO:2021514,ADDITIONAL FEATURES EN:ADLF,2021514 | 2021514 | 3000410 | ADAPT-A-LIFT | 2021514 | [19 empty] | CUSHION | NO MODIFIER | TYPE |  | SIZE |  | MATERIAL |  | HAZARD CLASS |  | CERTIFICATION/STANDARD |  | ADDITIONAL FEATURES EN | ADLF,2021514
STP_009 | Data Enrichment | RYM |  | 2023-06-22 |  |  | 1327365 | 1327365 | EA | 000000000001385664GZPCLNT100 | M_CUSHION | CUSHION;ADLF,2021804,ADLF,2021804 | CUSHION;MNFR:ADAPT-A-LIFT,PTNO:2021804,ADDITIONAL FEATURES EN:ADLF,2021804 | 2021804 | 3000410 | ADAPT-A-LIFT | 2021804 | [19 empty] | CUSHION | NO MODIFIER | TYPE |  | SIZE |  | MATERIAL |  | HAZARD CLASS |  | CERTIFICATION/STANDARD |  | ADDITIONAL FEATURES EN | ADLF,2021804
STP_009 | Data Enrichment | RYM |  | 2023-06-22 |  |  | 1327369 | 1327369 | EA | 000000000001385629GZPCLNT100 | M_CUSHION | CUSHION;ADLF,1300499,ADLF,1300499 | CUSHION;MNFR:ADAPT-A-LIFT,PTNO:1300499,ADDITIONAL FEATURES EN:ADLF,1300499 | 1300499 | 3000410 | ADAPT-A-LIFT | 1300499 | [19 empty] | CUSHION | NO MODIFIER | TYPE |  | SIZE |  | MATERIAL |  | HAZARD CLASS |  | CERTIFICATION/STANDARD |  | ADDITIONAL FEATURES EN | ADLF,1300499
STP_009 | Data Enrichment | RYM |  | 2023-06-22 |  |  | 1327686 | 1327686 | EA | 000000000001389438GZPCLNT100 | M_CUSHION | CUSHION;ADLF,2040717,ADLF,2040717 | CUSHION;MNFR:ADAPT-A-LIFT,PTNO:2040717,ADDITIONAL FEATURES EN:ADLF,2040717 | 2040717 | 3000410 | ADAPT-A-LIFT | 2040717 | [19 empty] | CUSHION | NO MODIFIER | TYPE |  | SIZE |  | MATERIAL |  | HAZARD CLASS |  | CERTIFICATION/STANDARD |  | ADDITIONAL FEATURES EN | ADLF,2040717
STP_009 | Data Enrichment | RYM |  | 2023-06-22 |  |  | 1327689 | 1327689 | EA | 000000000001389394GZPCLNT100 | M_CUSHION | CUSHION;ADLF,2040716,ADLF,2040716 | CUSHION;MNFR:ADAPT-A-LIFT,PTNO:2040716,ADDITIONAL FEATURES EN:ADLF,2040716 | 2040716 | 3000410 | ADAPT-A-LIFT | 2040716 | [19 empty] | CUSHION | NO MODIFIER | TYPE |  | SIZE |  | MATERIAL |  | HAZARD CLASS |  | CERTIFICATION/STANDARD |  | ADDITIONAL FEATURES EN | ADLF,2040716
STP_009 | Data Enrichment | RYM |  | 2023-06-22 |  |  | 1327905 | 1327905 | EA | 000000000001385618GZPCLNT100 | M_CUSHION | CUSHION;ADLF,0326361,ADLF,0326361 | CUSHION;MNFR:ADAPT-A-LIFT,PTNO:0326361,ADDITIONAL FEATURES EN:ADLF,0326361 | 326361 | 3000410 | ADAPT-A-LIFT | 0326361 | [19 empty] | CUSHION | NO MODIFIER | TYPE |  | SIZE |  | MATERIAL |  | HAZARD CLASS |  | CERTIFICATION/STANDARD |  | ADDITIONAL FEATURES EN | ADLF,0326361
STP_009 | Data Enrichment | NGB |  | 2023-06-22 |  |  | 1297075 | 1297075 | EA | 000000000001364943GZPCLNT100 | M_DETERGENT | DETERGENT;BIODGRBLE,LUBRICANT | DETERGENT;TYPE:BIODEGRADABLE,FORM:LUBRICANT,ADDITIONAL FEATURES EN:GEN PURPOSE, SAFE ON ALL SURFACES, NO FIRE DANG | [23 empty] | DETERGENT | NO MODIFIER | TYPE | BIODEGRADABLE | FORM | LUBRICANT | CONTAINER |  | COLOUR |  | WEIGHT |  | PACKAGE TYPE |  | HAZARD CLASS |  | CERTIFICATION/STANDARD |  | ADDITIONAL FEATURES EN | GEN PURPOSE,SAFE ON ALL SURFACES,NO FIRE DANG
STP_009 | Data Enrichment | NGB |  | 2023-06-22 |  |  | 1365521 | 1365521 | EA | 000000000001428825GZPCLNT100 | M_DETERGENT | DETERGENT;HAND DISHWASHING,LIQUID,GREEN | DETERGENT;TYPE:HAND DISHWASHING,FORM:LIQUID,CONTAINER:BOTTLE 500 ML,COLOUR:GREEN,ADDITIONAL FEATURES EN:COMPOUND: CSIS REF - GP 11 | [23 empty] | DETERGENT | NO MODIFIER | TYPE | HAND DISHWASHING | FORM | LIQUID | CONTAINER | BOTTLE 500 ML | COLOUR | GREEN | WEIGHT |  | PACKAGE TYPE |  | HAZARD CLASS |  | CERTIFICATION/STANDARD |  | ADDITIONAL FEATURES EN | COMPOUND: CSIS REF - GP 11
STP_009 | Data Enrichment | NGB |  | 2023-06-22 |  |  | 1247748 | 1247748 | EA | 000000000001390151GZPCLNT100 | M_DIPSTICK | DIPSTICK;ADLF,1599604,ADLF,1599604 | DIPSTICK;MNFR:ADAPT-A-LIFT,PTNO:1599604,ADDITIONAL FEATURES EN:ADLF,1599604 | 1599604 | 3000410 | ADAPT-A-LIFT | 1599604 | [19 empty] | DIPSTICK | NO MODIFIER | TYPE |  | SIZE |  | MATERIAL |  | COLOUR |  | HAZARD CLASS |  | CERTIFICATION/STANDARD |  | ADDITIONAL FEATURES EN | ADLF,1599604
STP_009 | Data Enrichment | NGB |  | 2023-06-22 |  |  | 1247797 | 1247797 | EA | 000000000001373896GZPCLNT100 | M_DIPSTICK | DIPSTICK;ADLF,4606309,ADLF,4606309 | DIPSTICK;MNFR:ADAPT-A-LIFT,PTNO:4606309,ADDITIONAL FEATURES EN:ADLF,4606309 | 4606309 | 3000410 | ADAPT-A-LIFT | 4606309 | [19 empty] | DIPSTICK | NO MODIFIER | TYPE |  | SIZE |  | MATERIAL |  | COLOUR |  | HAZARD CLASS |  | CERTIFICATION/STANDARD |  | ADDITIONAL FEATURES EN | ADLF,4606309
STP_009 | Data Enrichment | NGB |  | 2023-06-22 |  |  | 1247876 | 1247876 | EA | 000000000001382457GZPCLNT100 | M_DIPSTICK | DIPSTICK;ADLF,4037123,ADLF,4037123 | DIPSTICK;MNFR:ADAPT-A-LIFT,PTNO:4037123,ADDITIONAL FEATURES EN:ADLF,4037123 | 4037123 | 3000410 | ADAPT-A-LIFT | 4037123 | [19 empty] | DIPSTICK | NO MODIFIER | TYPE |  | SIZE |  | MATERIAL |  | COLOUR |  | HAZARD CLASS |  | CERTIFICATION/STANDARD |  | ADDITIONAL FEATURES EN | ADLF,4037123
STP_009 | Data Enrichment | NGB |  | 2023-06-22 |  |  | 1248057 | 1248057 | EA | 000000000001394404GZPCLNT100 | M_DIPSTICK | DIPSTICK;DRVT,242603,DRVT,242603 | DIPSTICK;MNFR:DRIVETRAIN,PTNO:242603,ADDITIONAL FEATURES EN:DRVT,242603 | 242603 | 3000461 | DRIVETRAIN | 242603 | [19 empty] | DIPSTICK | NO MODIFIER | TYPE |  | SIZE |  | MATERIAL |  | COLOUR |  | HAZARD CLASS |  | CERTIFICATION/STANDARD |  | ADDITIONAL FEATURES EN | DRVT,242603
STP_009 | Data Enrichment | NGB |  | 2023-06-22 |  |  | 1351858 | 1351858 | EA | 000000000001470703GZPCLNT100 | M_DIPSTICK | DIPSTICK;DIESEL OIL GAUGE | DIPSTICK;TYPE:DIESEL OIL GAUGE | [23 empty] | DIPSTICK | NO MODIFIER | TYPE | DIESEL OIL GAUGE | SIZE |  | MATERIAL |  | COLOUR |  | HAZARD CLASS |  | CERTIFICATION/STANDARD |  | ADDITIONAL FEATURES EN
STP_009 | Data Enrichment | NGB |  | 2023-06-22 |  |  | 1296479 | 1296479 | CAR | 000000000001443274GZPCLNT100 | M_DISH | DISH;CUPEL FIRE ASSEMBLY | DISH;TYPE:CUPEL FIRE ASSEMBLY,SIZE:DIA 4-1/2 X HT 2-1/4 IN,ADDITIONAL FEATURES EN:SIZE 7A(CTN = 300) | [23 empty] | DISH | NO MODIFIER | TYPE | CUPEL FIRE ASSEMBLY | SIZE | DIA 4-1/2 X HT 2-1/4 IN | SHAPE |  | MATERIAL |  | COLOUR |  | HAZARD CLASS |  | CERTIFICATION/STANDARD |  | ADDITIONAL FEATURES EN | SIZE 7A(CTN = 300)
STP_009 | Data Enrichment | RYM |  | 2023-06-22 |  |  | 1248053 | 1248053 | EA | 000000000001394577GZPCLNT100 | M_ENCLOSURE | ENCLOSURE;SCHN,XAPA2100,SCHN,XAPA2100 | ENCLOSURE;MNFR:SCHNEIDER INC,PTNO:XAPA2100,ADDITIONAL FEATURES EN:SCHN,XAPA2100 | XAPA2100 | 3000344 | SCHNEIDER INC | XAPA2100 | [19 empty] | ENCLOSURE | NO MODIFIER | TYPE |  | NEMA RATING |  | SIZE |  | MATERIAL |  | NUMBER OF KNOCKOUTS |  | MOUNTING TYPE |  | COLOUR |  | HAZARD CLASS |  | CERTIFICATION/STANDARD |  | ADDITIONAL FEATURES EN | SCHN,XAPA2100
STP_009 | Data Enrichment | RYM |  | 2023-06-22 |  |  | 1277209 | 1277209 | EA | 000000000001407877GZPCLNT100 | M_ENCLOSURE | ENCLOSURE;IP66,WD 85 X HT 115 X DP 56 MM | ENCLOSURE;NEMA RATING:IP66,SIZE:WD 85 X HT 115 X DP 56 MM,MATERIAL:ALUMINUM DIE CAST POWDER COATED,NUMBER OF KNOCKOUTS:2,MOUNTING TYPE:(4) BRACKETS,COLOUR:BLACK,ADDITIONAL FEATURES EN:LOW COST 4 CHANNEL | [23 empty] | ENCLOSURE | NO MODIFIER | TYPE |  | NEMA RATING | IP66 | SIZE | WD 85 X HT 115 X DP 56 MM | MATERIAL | ALUMINUM DIE CAST POWDER COATED | NUMBER OF KNOCKOUTS | 2 | MOUNTING TYPE | (4) BRACKETS | COLOUR | BLACK | HAZARD CLASS |  | CERTIFICATION/STANDARD |  | ADDITIONAL FEATURES EN | LOW COST 4 CHANNEL
STP_009 | Data Enrichment | RYM |  | 2023-06-22 |  |  | 1275044 | 1275044 | EA | 000000000001394576GZPCLNT100 | M_ENCLOSURE | ENCLOSURE;SCHN,XALD02,SCHN,XALD02 | ENCLOSURE;MNFR:SCHNEIDER INC,PTNO:XALD02,ADDITIONAL FEATURES EN:SCHN,XALD02 | XALD02 | 3000344 | SCHNEIDER INC | XALD02 | [19 empty] | ENCLOSURE | NO MODIFIER | TYPE |  | NEMA RATING |  | SIZE |  | MATERIAL |  | NUMBER OF KNOCKOUTS |  | MOUNTING TYPE |  | COLOUR |  | HAZARD CLASS |  | CERTIFICATION/STANDARD |  | ADDITIONAL FEATURES EN | SCHN,XALD02
STP_009 | Data Enrichment | RYM |  | 2023-06-22 |  |  | 1289715 | 1289715 | EA | 000000000001400791GZPCLNT100 | M_ENCLOSURE | ENCLOSURE;IP66, UL94,PC,SURFACE, SCREW | ENCLOSURE;NEMA RATING:IP66, UL94,SIZE:WD 180 X LG 360 X DP 170 MM,MATERIAL:PC,MOUNTING TYPE:SURFACE, SCREW,COLOUR:GREY LIGHT, ADDITIONAL FEATURES EN:ELECTRICAL, TRANSPARENT COVER | [23 empty] | ENCLOSURE | NO MODIFIER | TYPE |  | NEMA RATING | IP66,UL94 | SIZE | WD 180 X LG 360 X DP 170 MM | MATERIAL | PC | NUMBER OF KNOCKOUTS |  | MOUNTING TYPE | SURFACE,SCREW | COLOUR | GREY LIGHT | HAZARD CLASS |  | CERTIFICATION/STANDARD |  | ADDITIONAL FEATURES EN | ELECTRICAL,TRANSPARENT COVER
STP_009 | Data Enrichment | RYM |  | 2023-06-22 |  |  | 1289808 | 1289808 | EA | 000000000001425729GZPCLNT100 | M_ENCLOSURE | ENCLOSURE;ADAPTABLE JUNCTION BOX | ENCLOSURE;TYPE:ADAPTABLE JUNCTION BOX,SIZE:WD 200 X LG 300 X HT 152 MM,ADDITIONAL FEATURES EN:C/W GASKET | [23 empty] | ENCLOSURE | NO MODIFIER | TYPE | ADAPTABLE JUNCTION BOX | NEMA RATING |  | SIZE | WD 200 X LG 300 X HT 152 MM | MATERIAL |  | NUMBER OF KNOCKOUTS |  | MOUNTING TYPE |  | COLOUR |  | HAZARD CLASS |  | CERTIFICATION/STANDARD |  | ADDITIONAL FEATURES EN | C/W GASKET
STP_009 | Data Enrichment | RYM |  | 2023-06-22 |  |  | 1289913 | 1289913 | EA | 000000000001366539GZPCLNT100 | M_ENCLOSURE | ENCLOSURE;ELEC, UNIVERSAL | ENCLOSURE;TYPE:ELECTRICAL, UNIVERSAL,SIZE:WD 600 X HT 400 X DP 200 MM | [23 empty] | ENCLOSURE | NO MODIFIER | TYPE | ELECTRICAL,UNIVERSAL | NEMA RATING |  | SIZE | WD 600 X HT 400 X DP 200 MM | MATERIAL |  | NUMBER OF KNOCKOUTS |  | MOUNTING TYPE |  | COLOUR |  | HAZARD CLASS |  | CERTIFICATION/STANDARD |  | ADDITIONAL FEATURES EN
STP_009 | Data Enrichment | RYM |  | 2023-06-22 |  |  | 1298573 | 1298573 | EA | 000000000001426559GZPCLNT100 | M_ENCLOSURE | ENCLOSURE;4 GANG INLINE | ENCLOSURE;MOUNTING TYPE:4 GANG INLINE | [23 empty] | ENCLOSURE | NO MODIFIER | TYPE |  | NEMA RATING |  | SIZE |  | MATERIAL |  | NUMBER OF KNOCKOUTS |  | MOUNTING TYPE | 4 GANG INLINE | COLOUR |  | HAZARD CLASS |  | CERTIFICATION/STANDARD |  | ADDITIONAL FEATURES EN
STP_009 | Data Enrichment | RYM |  | 2023-06-22 |  |  | 1298595 | 1298595 | EA | 000000000001445255GZPCLNT100 | M_ENCLOSURE | ENCLOSURE;EARTH LEAKAGE CLAD,MTL,WTHPRF | ENCLOSURE;TYPE:EARTH LEAKAGE CLAD,MATERIAL:METAL,ADDITIONAL FEATURES EN:WEATHER PROOF | [23 empty] | ENCLOSURE | NO MODIFIER | TYPE | EARTH LEAKAGE CLAD | NEMA RATING |  | SIZE |  | MATERIAL | METAL | NUMBER OF KNOCKOUTS |  | MOUNTING TYPE |  | COLOUR |  | HAZARD CLASS |  | CERTIFICATION/STANDARD |  | ADDITIONAL FEATURES EN | WEATHER PROOF
STP_009 | Data Enrichment | RYM |  | 2023-06-22 |  |  | 1346359 | 1346359 | EA | 000000000001459630GZPCLNT100 | M_ENCLOSURE | ENCLOSURE;PNDNT, 12 BUTTON | ENCLOSURE;TYPE:PENDANT, 12 BUTTON | [23 empty] | ENCLOSURE | NO MODIFIER | TYPE | PENDANT,12 BUTTON | NEMA RATING |  | SIZE |  | MATERIAL |  | NUMBER OF KNOCKOUTS |  | MOUNTING TYPE |  | COLOUR |  | HAZARD CLASS |  | CERTIFICATION/STANDARD |  | ADDITIONAL FEATURES EN
STP_009 | Data Enrichment | RYM |  | 2023-06-22 |  |  | 1381927 | 1381927 | EA | 000000000001364400GZPCLNT100 | M_ENCLOSURE | ENCLOSURE;24 PORT LOADED FOBOT WITH SING | ENCLOSURE;ADDITIONAL FEATURES EN:24 PORT LOADED FOBOT WITH SINGLEMODE PIGTAILS - 2RU | [23 empty] | ENCLOSURE | NO MODIFIER | TYPE |  | NEMA RATING |  | SIZE |  | MATERIAL |  | NUMBER OF KNOCKOUTS |  | MOUNTING TYPE |  | COLOUR |  | HAZARD CLASS |  | CERTIFICATION/STANDARD |  | ADDITIONAL FEATURES EN | 24 PORT LOADED FOBOT WITH SINGLEMODE PIGTAILS - 2RU
STP_009 | Data Enrichment | RYM |  | 2023-06-22 |  |  | 1381928 | 1381928 | EA | 000000000001364399GZPCLNT100 | M_ENCLOSURE | ENCLOSURE;48 PORT LOADED FOBOT WITH SING | ENCLOSURE;ADDITIONAL FEATURES EN:48 PORT LOADED FOBOT WITH SINGLEMODE PIGTAILS - 3RU | [23 empty] | ENCLOSURE | NO MODIFIER | TYPE |  | NEMA RATING |  | SIZE |  | MATERIAL |  | NUMBER OF KNOCKOUTS |  | MOUNTING TYPE |  | COLOUR |  | HAZARD CLASS |  | CERTIFICATION/STANDARD |  | ADDITIONAL FEATURES EN | 48 PORT LOADED FOBOT WITH SINGLEMODE PIGTAILS - 3RU
STP_009 | Data Enrichment | RYM |  | 2023-06-22 |  |  | 1294613 | 1294613 | EA | 000000000001430778GZPCLNT100 | M_FLAG | FLAG;NATIONAL, AUSTRALIAN COMMONWEALTH | FLAG;TYPE:NATIONAL, AUSTRALIAN COMMONWEALTH,SIZE:WD 72 X HT 36 IN | [23 empty] | FLAG | NO MODIFIER | TYPE | NATIONAL,AUSTRALIAN COMMONWEALTH | SIZE | WD 72 X HT 36 IN | MATERIAL |  | COLOUR |  | HAZARD CLASS |  | CERTIFICATION/STANDARD |  | ADDITIONAL FEATURES EN
STP_009 | Data Enrichment | NGB |  | 2023-06-22 |  |  | 1247800 | 1247800 | EA | 000000000001373718GZPCLNT100 | M_FLOOR | FLOOR;ADLF,2027350,ADLF,2027350 | FLOOR;MNFR:ADAPT-A-LIFT,PTNO:2027350,ADDITIONAL FEATURES EN:ADLF,2027350 | 2027350 | 3000410 | ADAPT-A-LIFT | 2027350 | [19 empty] | FLOOR | NO MODIFIER | TYPE |  | SIZE |  | MATERIAL |  | HAZARD CLASS |  | CERTIFICATION/STANDARD |  | ADDITIONAL FEATURES EN | ADLF,2027350
STP_009 | Data Enrichment | RYM |  | 2023-06-22 |  |  | 1265190 | 1265190 | EA | 000000000001389670GZPCLNT100 | M_FORK | FORK;AUS,DU.ACA0308000,AUS,DU.ACA0308000 | FORK;MNFR:AUS,PTNO:DU.ACA0308000,ADDITIONAL FEATURES EN:AUS,DU.ACA0308000 | DU.ACA0308000 | 3000460 | AUS | DU.ACA0308000 | [19 empty] | FORK | NO MODIFIER | TYPE |  | CAPACITY |  | MATERIAL |  | SIZE |  | HANDLE DETAILS |  | HAZARD CLASS |  | CERTIFICATION/STANDARD |  | ADDITIONAL FEATURES EN | AUS,DU.ACA0308000
STP_009 | Data Enrichment | RYM |  | 2023-06-22 |  |  | 1265222 | 1265222 | EA | 000000000001389346GZPCLNT100 | M_FORK | FORK;ADLF,55A-FPS-A201,ADLF,55A-FPS-A201 | FORK;MNFR:ADAPT-A-LIFT,PTNO:55A-FPS-A201,ADDITIONAL FEATURES EN:ADLF,55A-FPS-A201 | 55A-FPS-A201 | 3000410 | ADAPT-A-LIFT | 55A-FPS-A201 | [19 empty] | FORK | NO MODIFIER | TYPE |  | CAPACITY |  | MATERIAL |  | SIZE |  | HANDLE DETAILS |  | HAZARD CLASS |  | CERTIFICATION/STANDARD |  | ADDITIONAL FEATURES EN | ADLF,55A-FPS-A201
STP_009 | Data Enrichment | NGB |  | 2023-06-22 |  |  | 1218429 | 1218429 | EA | 000000000001373672GZPCLNT100 | M_GASKET | GASKET;ADLF,1597710 | GASKET;MNFR:ADAPT-A-LIFT,PTNO:1597710,ADDITIONAL FEATURES EN:ADLF,1597710 | 1597710 | 3000410 | ADAPT-A-LIFT | 1597710 | [19 empty] | GASKET | NO MODIFIER | TYPE |  | NOMINAL SIZE |  | INSIDE DIAMETER |  | OUTSIDE DIAMETER |  | THICKNESS |  | MATERIAL |  | PRESSURE CLASS/RATING |  | TEMPERATURE RATING |  | HAZARD CLASS |  | CERTIFICATION/STANDARD |  | ADDITIONAL FEATURES EN | ADLF,1597710
STP_009 | Data Enrichment | NGB |  | 2023-06-22 |  |  | 1218432 | 1218432 | EA | 000000000001373671GZPCLNT100 | M_GASKET | GASKET;ADLF,1597709 | GASKET;MNFR:ADAPT-A-LIFT,PTNO:1597709,ADDITIONAL FEATURES EN:ADLF,1597709 | 1597709 | 3000410 | ADAPT-A-LIFT | 1597709 | [19 empty] | GASKET | NO MODIFIER | TYPE |  | NOMINAL SIZE |  | INSIDE DIAMETER |  | OUTSIDE DIAMETER |  | THICKNESS |  | MATERIAL |  | PRESSURE CLASS/RATING |  | TEMPERATURE RATING |  | HAZARD CLASS |  | CERTIFICATION/STANDARD |  | ADDITIONAL FEATURES EN | ADLF,1597709
STP_009 | Data Enrichment | NGB |  | 2023-06-22 |  |  | 1252078 | 1252078 | EA | 000000000001394801GZPCLNT100 | M_GASKET | GASKET;ADLF,2083609,ADLF,2083609 | GASKET;MNFR:ADAPT-A-LIFT,PTNO:2083609,ADDITIONAL FEATURES EN:ADLF,2083609 | 2083609 | 3000410 | ADAPT-A-LIFT | 2083609 | [19 empty] | GASKET | NO MODIFIER | TYPE |  | NOMINAL SIZE |  | INSIDE DIAMETER |  | OUTSIDE DIAMETER |  | THICKNESS |  | MATERIAL |  | PRESSURE CLASS/RATING |  | TEMPERATURE RATING |  | HAZARD CLASS |  | CERTIFICATION/STANDARD |  | ADDITIONAL FEATURES EN | ADLF,2083609
STP_009 | Data Enrichment | NGB |  | 2023-06-22 |  |  | 1252079 | 1252079 | EA | 000000000001394800GZPCLNT100 | M_GASKET | GASKET;ADLF,2080627,ADLF,2080627 | GASKET;MNFR:ADAPT-A-LIFT,PTNO:2080627,ADDITIONAL FEATURES EN:ADLF,2080627 | 2080627 | 3000410 | ADAPT-A-LIFT | 2080627 | [19 empty] | GASKET | NO MODIFIER | TYPE |  | NOMINAL SIZE |  | INSIDE DIAMETER |  | OUTSIDE DIAMETER |  | THICKNESS |  | MATERIAL |  | PRESSURE CLASS/RATING |  | TEMPERATURE RATING |  | HAZARD CLASS |  | CERTIFICATION/STANDARD |  | ADDITIONAL FEATURES EN | ADLF,2080627
STP_009 | Data Enrichment | NGB |  | 2023-06-22 |  |  | 1252080 | 1252080 | EA | 000000000001394798GZPCLNT100 | M_GASKET | GASKET;ADLF,2048045,ADLF,2048045 | GASKET;MNFR:ADAPT-A-LIFT,PTNO:2048045,ADDITIONAL FEATURES EN:ADLF,2048045 | 2048045 | 3000410 | ADAPT-A-LIFT | 2048045 | [19 empty] | GASKET | NO MODIFIER | TYPE |  | NOMINAL SIZE |  | INSIDE DIAMETER |  | OUTSIDE DIAMETER |  | THICKNESS |  | MATERIAL |  | PRESSURE CLASS/RATING |  | TEMPERATURE RATING |  | HAZARD CLASS |  | CERTIFICATION/STANDARD |  | ADDITIONAL FEATURES EN | ADLF,2048045
STP_009 | Data Enrichment | NGB |  | 2023-06-22 |  |  | 1252081 | 1252081 | EA | 000000000001394797GZPCLNT100 | M_GASKET | GASKET;ADLF,1512307,ADLF,1512307 | GASKET;MNFR:ADAPT-A-LIFT,PTNO:1512307,ADDITIONAL FEATURES EN:ADLF,1512307 | 1512307 | 3000410 | ADAPT-A-LIFT | 1512307 | [19 empty] | GASKET | NO MODIFIER | TYPE |  | NOMINAL SIZE |  | INSIDE DIAMETER |  | OUTSIDE DIAMETER |  | THICKNESS |  | MATERIAL |  | PRESSURE CLASS/RATING |  | TEMPERATURE RATING |  | HAZARD CLASS |  | CERTIFICATION/STANDARD |  | ADDITIONAL FEATURES EN | ADLF,1512307
STP_009 | Data Enrichment | NGB |  | 2023-06-22 |  |  | 1252171 | 1252171 | EA | 000000000001390923GZPCLNT100 | M_GASKET | GASKET;ADLF,4024259,ADLF,4024259 | GASKET;MNFR:ADAPT-A-LIFT,PTNO:4024259,ADDITIONAL FEATURES EN:ADLF,4024259 | 4024259 | 3000410 | ADAPT-A-LIFT | 4024259 | [19 empty] | GASKET | NO MODIFIER | TYPE |  | NOMINAL SIZE |  | INSIDE DIAMETER |  | OUTSIDE DIAMETER |  | THICKNESS |  | MATERIAL |  | PRESSURE CLASS/RATING |  | TEMPERATURE RATING |  | HAZARD CLASS |  | CERTIFICATION/STANDARD |  | ADDITIONAL FEATURES EN | ADLF,4024259
STP_009 | Data Enrichment | NGB |  | 2023-06-22 |  |  | 1252280 | 1252280 | EA | 000000000001388056GZPCLNT100 | M_GASKET | GASKET;ADLF,1513761,ADLF,1513761 | GASKET;MNFR:ADAPT-A-LIFT,PTNO:1513761,ADDITIONAL FEATURES EN:ADLF,1513761 | 1513761 | 3000410 | ADAPT-A-LIFT | 1513761 | [19 empty] | GASKET | NO MODIFIER | TYPE |  | NOMINAL SIZE |  | INSIDE DIAMETER |  | OUTSIDE DIAMETER |  | THICKNESS |  | MATERIAL |  | PRESSURE CLASS/RATING |  | TEMPERATURE RATING |  | HAZARD CLASS |  | CERTIFICATION/STANDARD |  | ADDITIONAL FEATURES EN | ADLF,1513761
STP_009 | Data Enrichment | NGB |  | 2023-06-22 |  |  | 1252393 | 1252393 | EA | 000000000001386557GZPCLNT100 | M_GASKET | GASKET;ADLF,1691629,ADLF,1691629 | GASKET;MNFR:ADAPT-A-LIFT,PTNO:1691629,ADDITIONAL FEATURES EN:ADLF,1691629 | 1691629 | 3000410 | ADAPT-A-LIFT | 1691629 | [19 empty] | GASKET | NO MODIFIER | TYPE |  | NOMINAL SIZE |  | INSIDE DIAMETER |  | OUTSIDE DIAMETER |  | THICKNESS |  | MATERIAL |  | PRESSURE CLASS/RATING |  | TEMPERATURE RATING |  | HAZARD CLASS |  | CERTIFICATION/STANDARD |  | ADDITIONAL FEATURES EN | ADLF,1691629
STP_009 | Data Enrichment | NGB |  | 2023-06-22 |  |  | 1252394 | 1252394 | EA | 000000000001386551GZPCLNT100 | M_GASKET | GASKET;ADLF,1692049,ADLF,1692049 | GASKET;MNFR:ADAPT-A-LIFT,PTNO:1692049,ADDITIONAL FEATURES EN:ADLF,1692049 | 1692049 | 3000410 | ADAPT-A-LIFT | 1692049 | [19 empty] | GASKET | NO MODIFIER | TYPE |  | NOMINAL SIZE |  | INSIDE DIAMETER |  | OUTSIDE DIAMETER |  | THICKNESS |  | MATERIAL |  | PRESSURE CLASS/RATING |  | TEMPERATURE RATING |  | HAZARD CLASS |  | CERTIFICATION/STANDARD |  | ADDITIONAL FEATURES EN | ADLF,1692049
STP_009 | Data Enrichment | NGB |  | 2023-06-22 |  |  | 1252403 | 1252403 | EA | 000000000001373870GZPCLNT100 | M_GASKET | GASKET;ADLF,4032888,ADLF,4032888 | GASKET;MNFR:ADAPT-A-LIFT,PTNO:4032888,ADDITIONAL FEATURES EN:ADLF,4032888 | 4032888 | 3000410 | ADAPT-A-LIFT | 4032888 | [19 empty] | GASKET | NO MODIFIER | TYPE |  | NOMINAL SIZE |  | INSIDE DIAMETER |  | OUTSIDE DIAMETER |  | THICKNESS |  | MATERIAL |  | PRESSURE CLASS/RATING |  | TEMPERATURE RATING |  | HAZARD CLASS |  | CERTIFICATION/STANDARD |  | ADDITIONAL FEATURES EN | ADLF,4032888
STP_009 | Data Enrichment | NGB |  | 2023-06-22 |  |  | 1252457 | 1252457 | EA | 000000000001385998GZPCLNT100 | M_GASKET | GASKET;ADLF,1311695,ADLF,1311695 | GASKET;MNFR:ADAPT-A-LIFT,PTNO:1311695,ADDITIONAL FEATURES EN:ADLF,1311695 | 1311695 | 3000410 | ADAPT-A-LIFT | 1311695 | [19 empty] | GASKET | NO MODIFIER | TYPE |  | NOMINAL SIZE |  | INSIDE DIAMETER |  | OUTSIDE DIAMETER |  | THICKNESS |  | MATERIAL |  | PRESSURE CLASS/RATING |  | TEMPERATURE RATING |  | HAZARD CLASS |  | CERTIFICATION/STANDARD |  | ADDITIONAL FEATURES EN | ADLF,1311695
STP_009 | Data Enrichment | NGB |  | 2023-06-22 |  |  | 1252528 | 1252528 | EA | 000000000001384660GZPCLNT100 | M_GASKET | GASKET;WILT,281-0707P10,WILT,281-0707P10 | GASKET;MNFR:WILSON TRANSFORMER,PTNO:281-0707P10,ADDITIONAL FEATURES EN:WILT,281-0707P10 | 281-0707P10 | 3000469 | WILSON TRANSFORMER | 281-0707P10 | [19 empty] | GASKET | NO MODIFIER | TYPE |  | NOMINAL SIZE |  | INSIDE DIAMETER |  | OUTSIDE DIAMETER |  | THICKNESS |  | MATERIAL |  | PRESSURE CLASS/RATING |  | TEMPERATURE RATING |  | HAZARD CLASS |  | CERTIFICATION/STANDARD |  | ADDITIONAL FEATURES EN | WILT,281-0707P10
STP_009 | Data Enrichment | NGB |  | 2023-06-22 |  |  | 1252529 | 1252529 | EA | 000000000001384654GZPCLNT100 | M_GASKET | GASKET;WILT,281-0706P10,WILT,281-0706P10 | GASKET;MNFR:WILSON TRANSFORMER,PTNO:281-0706P10,ADDITIONAL FEATURES EN:WILT,281-0706P10 | 281-0706P10 | 3000469 | WILSON TRANSFORMER | 281-0706P10 | [19 empty] | GASKET | NO MODIFIER | TYPE |  | NOMINAL SIZE |  | INSIDE DIAMETER |  | OUTSIDE DIAMETER |  | THICKNESS |  | MATERIAL |  | PRESSURE CLASS/RATING |  | TEMPERATURE RATING |  | HAZARD CLASS |  | CERTIFICATION/STANDARD |  | ADDITIONAL FEATURES EN | WILT,281-0706P10
STP_009 | Data Enrichment | NGB |  | 2023-06-22 |  |  | 1252182 | 1252182 | EA | 000000000001390304GZPCLNT100 | M_GASKET | GASKET;ADLF,2035754,ADLF,2035754 | GASKET;MNFR:ADAPT-A-LIFT,PTNO:2035754,ADDITIONAL FEATURES EN:ADLF,2035754 | 2035754 | 3000410 | ADAPT-A-LIFT | 2035754 | [19 empty] | GASKET | NO MODIFIER | TYPE |  | NOMINAL SIZE |  | INSIDE DIAMETER |  | OUTSIDE DIAMETER |  | THICKNESS |  | MATERIAL |  | PRESSURE CLASS/RATING |  | TEMPERATURE RATING |  | HAZARD CLASS |  | CERTIFICATION/STANDARD |  | ADDITIONAL FEATURES EN | ADLF,2035754
STP_009 | Data Enrichment | NGB |  | 2023-06-22 |  |  | 1252212 | 1252212 | EA | 000000000001389651GZPCLNT100 | M_GASKET | GASKET;AUS,DU.D6503W0000,AUS,DU.D6503W00 | GASKET;MNFR:AUS,PTNO:DU.D6503W0000,ADDITIONAL FEATURES EN:AUS,DU.D6503W0000 | DU.D6503W0000 | 3000460 | AUS | DU.D6503W0000 | [19 empty] | GASKET | NO MODIFIER | TYPE |  | NOMINAL SIZE |  | INSIDE DIAMETER |  | OUTSIDE DIAMETER |  | THICKNESS |  | MATERIAL |  | PRESSURE CLASS/RATING |  | TEMPERATURE RATING |  | HAZARD CLASS |  | CERTIFICATION/STANDARD |  | ADDITIONAL FEATURES EN | AUS,DU.D6503W0000
STP_009 | Data Enrichment | NGB |  | 2023-06-22 |  |  | 1252279 | 1252279 | EA | 000000000001388062GZPCLNT100 | M_GASKET | GASKET;ADLF,1513764,ADLF,1513764 | GASKET;MNFR:ADAPT-A-LIFT,PTNO:1513764,ADDITIONAL FEATURES EN:ADLF,1513764 | 1513764 | 3000410 | ADAPT-A-LIFT | 1513764 | [19 empty] | GASKET | NO MODIFIER | TYPE |  | NOMINAL SIZE |  | INSIDE DIAMETER |  | OUTSIDE DIAMETER |  | THICKNESS |  | MATERIAL |  | PRESSURE CLASS/RATING |  | TEMPERATURE RATING |  | HAZARD CLASS |  | CERTIFICATION/STANDARD |  | ADDITIONAL FEATURES EN | ADLF,1513764
STP_009 | Data Enrichment | NGB |  | 2023-06-22 |  |  | 1252396 | 1252396 | EA | 000000000001386533GZPCLNT100 | M_GASKET | GASKET;DRVT,235283/85203349,DRVT,235283/ | GASKET;MNFR:DRIVETRAIN,PTNO:235283/85203349,ADDITIONAL FEATURES EN:DRVT,235283/85203349 | 235283/85203349 | 3000461 | DRIVETRAIN | 235283/85203349 | [19 empty] | GASKET | NO MODIFIER | TYPE |  | NOMINAL SIZE |  | INSIDE DIAMETER |  | OUTSIDE DIAMETER |  | THICKNESS |  | MATERIAL |  | PRESSURE CLASS/RATING |  | TEMPERATURE RATING |  | HAZARD CLASS |  | CERTIFICATION/STANDARD |  | ADDITIONAL FEATURES EN | DRVT,235283/85203349
STP_009 | Data Enrichment | NGB |  | 2023-06-22 |  |  | 1252519 | 1252519 | EA | 000000000001392091GZPCLNT100 | M_GASKET | GASKET;DRVT,4211196,DRVT,4211196 | GASKET;MNFR:DRIVETRAIN,PTNO:4211196,ADDITIONAL FEATURES EN:DRVT,4211196 | 4211196 | 3000461 | DRIVETRAIN | 4211196 | [19 empty] | GASKET | NO MODIFIER | TYPE |  | NOMINAL SIZE |  | INSIDE DIAMETER |  | OUTSIDE DIAMETER |  | THICKNESS |  | MATERIAL |  | PRESSURE CLASS/RATING |  | TEMPERATURE RATING |  | HAZARD CLASS |  | CERTIFICATION/STANDARD |  | ADDITIONAL FEATURES EN | DRVT,4211196
STP_009 | Data Enrichment | NGB |  | 2023-06-22 |  |  | 1252520 | 1252520 | EA | 000000000001392050GZPCLNT100 | M_GASKET | GASKET;ADLF,4024266,ADLF,4024266 | GASKET;MNFR:ADAPT-A-LIFT,PTNO:4024266,ADDITIONAL FEATURES EN:ADLF,4024266 | 4024266 | 3000410 | ADAPT-A-LIFT | 4024266 | [19 empty] | GASKET | NO MODIFIER | TYPE |  | NOMINAL SIZE |  | INSIDE DIAMETER |  | OUTSIDE DIAMETER |  | THICKNESS |  | MATERIAL |  | PRESSURE CLASS/RATING |  | TEMPERATURE RATING |  | HAZARD CLASS |  | CERTIFICATION/STANDARD |  | ADDITIONAL FEATURES EN | ADLF,4024266
STP_009 | Data Enrichment | NGB |  | 2023-06-22 |  |  | 1252570 | 1252570 | EA | 000000000001384179GZPCLNT100 | M_GASKET | GASKET;BORT,75026,BORT,75026 | GASKET;MNFR:BOART LONGYEAR,PTNO:75026,ADDITIONAL FEATURES EN:BORT,75026 | 75026 | 3000418 | BOART LONGYEAR | 75026 | [19 empty] | GASKET | NO MODIFIER | TYPE |  | NOMINAL SIZE |  | INSIDE DIAMETER |  | OUTSIDE DIAMETER |  | THICKNESS |  | MATERIAL |  | PRESSURE CLASS/RATING |  | TEMPERATURE RATING |  | HAZARD CLASS |  | CERTIFICATION/STANDARD |  | ADDITIONAL FEATURES EN | BORT,75026
STP_009 | Data Enrichment | NGB |  | 2023-06-22 |  |  | 1252608 | 1252608 | EA | 000000000001382741GZPCLNT100 | M_GASKET | GASKET;DRVT,251799,DRVT,251799 | GASKET;MNFR:DRIVETRAIN,PTNO:251799,ADDITIONAL FEATURES EN:DRVT,251799 | 251799 | 3000461 | DRIVETRAIN | 251799 | [19 empty] | GASKET | NO MODIFIER | TYPE |  | NOMINAL SIZE |  | INSIDE DIAMETER |  | OUTSIDE DIAMETER |  | THICKNESS |  | MATERIAL |  | PRESSURE CLASS/RATING |  | TEMPERATURE RATING |  | HAZARD CLASS |  | CERTIFICATION/STANDARD |  | ADDITIONAL FEATURES EN | DRVT,251799
STP_009 | Data Enrichment | NGB |  | 2023-06-22 |  |  | 1252609 | 1252609 | EA | 000000000001382740GZPCLNT100 | M_GASKET | GASKET;DRVT,4221034,DRVT,4221034 | GASKET;MNFR:DRIVETRAIN,PTNO:4221034,ADDITIONAL FEATURES EN:DRVT,4221034 | 4221034 | 3000461 | DRIVETRAIN | 4221034 | [19 empty] | GASKET | NO MODIFIER | TYPE |  | NOMINAL SIZE |  | INSIDE DIAMETER |  | OUTSIDE DIAMETER |  | THICKNESS |  | MATERIAL |  | PRESSURE CLASS/RATING |  | TEMPERATURE RATING |  | HAZARD CLASS |  | CERTIFICATION/STANDARD |  | ADDITIONAL FEATURES EN | DRVT,4221034
STP_009 | Data Enrichment | NGB |  | 2023-06-22 |  |  | 1252611 | 1252611 | EA | 000000000001382733GZPCLNT100 | M_GASKET | GASKET;DRVT,4207674,DRVT,4207674 | GASKET;MNFR:DRIVETRAIN,PTNO:4207674,ADDITIONAL FEATURES EN:DRVT,4207674 | 4207674 | 3000461 | DRIVETRAIN | 4207674 | [19 empty] | GASKET | NO MODIFIER | TYPE |  | NOMINAL SIZE |  | INSIDE DIAMETER |  | OUTSIDE DIAMETER |  | THICKNESS |  | MATERIAL |  | PRESSURE CLASS/RATING |  | TEMPERATURE RATING |  | HAZARD CLASS |  | CERTIFICATION/STANDARD |  | ADDITIONAL FEATURES EN | DRVT,4207674
STP_009 | Data Enrichment | NGB |  | 2023-06-22 |  |  | 1252612 | 1252612 | EA | 000000000001382728GZPCLNT100 | M_GASKET | GASKET;DRVT,251798,DRVT,251798 | GASKET;MNFR:DRIVETRAIN,PTNO:251798,ADDITIONAL FEATURES EN:DRVT,251798 | 251798 | 3000461 | DRIVETRAIN | 251798 | [19 empty] | GASKET | NO MODIFIER | TYPE |  | NOMINAL SIZE |  | INSIDE DIAMETER |  | OUTSIDE DIAMETER |  | THICKNESS |  | MATERIAL |  | PRESSURE CLASS/RATING |  | TEMPERATURE RATING |  | HAZARD CLASS |  | CERTIFICATION/STANDARD |  | ADDITIONAL FEATURES EN | DRVT,251798
STP_009 | Data Enrichment | NGB |  | 2023-06-22 |  |  | 1277666 | 1277666 | EA | 000000000001423128GZPCLNT100 | M_GASKET | GASKET;CVR,NOM 4 IN | GASKET;TYPE:COVER,NOMINAL SIZE:4 IN | [23 empty] | GASKET | NO MODIFIER | TYPE | COVER | NOMINAL SIZE | 4 IN | INSIDE DIAMETER |  | OUTSIDE DIAMETER |  | THICKNESS |  | MATERIAL |  | PRESSURE CLASS/RATING |  | TEMPERATURE RATING |  | HAZARD CLASS |  | CERTIFICATION/STANDARD |  | ADDITIONAL FEATURES EN
STP_009 | Data Enrichment | NGB |  | 2023-06-22 |  |  | 1277955 | 1277955 | EA | 000000000001402252GZPCLNT100 | M_GASKET | GASKET;NOM 450 MM,THK 3 MM,100 BAR | GASKET;NOMINAL SIZE:450 MM,THICKNESS:3 MM,MATERIAL:ARAMID FIBRE/NITRILE RUBBER,PRESSURE CLASS/RATING:100 BAR,TEMPERATURE RATING: 200-400 DEG C,CERTIFICATION/STANDARD:BS 7531 | [23 empty] | GASKET | NO MODIFIER | TYPE |  | NOMINAL SIZE | 450 MM | INSIDE DIAMETER |  | OUTSIDE DIAMETER |  | THICKNESS | 3 MM | MATERIAL | ARAMID FIBRE/NITRILE RUBBER | PRESSURE CLASS/RATING | 100 BAR | TEMPERATURE RATING | 200-400 DEG C | HAZARD CLASS |  | CERTIFICATION/STANDARD | BS 7531 | ADDITIONAL FEATURES EN
STP_009 | Data Enrichment | NGB |  | 2023-06-22 |  |  | 1277995 | 1277995 | EA | 000000000001401618GZPCLNT100 | M_GASKET | GASKET;FABRICATE | GASKET;ADDITIONAL FEATURES EN:FABRICATE | [23 empty] | GASKET | NO MODIFIER | TYPE |  | NOMINAL SIZE |  | INSIDE DIAMETER |  | OUTSIDE DIAMETER |  | THICKNESS |  | MATERIAL |  | PRESSURE CLASS/RATING |  | TEMPERATURE RATING |  | HAZARD CLASS |  | CERTIFICATION/STANDARD |  | ADDITIONAL FEATURES EN | FABRICATE
STP_009 | Data Enrichment | NGB |  | 2023-06-22 |  |  | 1278020 | 1278020 | EA | 000000000001400591GZPCLNT100 | M_GASKET | GASKET;CLAPPER,NOM 4 IN | GASKET;TYPE:CLAPPER,NOMINAL SIZE:4 IN | [23 empty] | GASKET | NO MODIFIER | TYPE | CLAPPER | NOMINAL SIZE | 4 IN | INSIDE DIAMETER |  | OUTSIDE DIAMETER |  | THICKNESS |  | MATERIAL |  | PRESSURE CLASS/RATING |  | TEMPERATURE RATING |  | HAZARD CLASS |  | CERTIFICATION/STANDARD |  | ADDITIONAL FEATURES EN
STP_009 | Data Enrichment | NGB |  | 2023-06-22 |  |  | 1288691 | 1288691 | EA | 000000000001400776GZPCLNT100 | M_GASKET | GASKET;SIDE HATCH,2 | GASKET;TYPE:SIDE HATCH,ADDITIONAL FEATURES EN:2 | [23 empty] | GASKET | NO MODIFIER | TYPE | SIDE HATCH | NOMINAL SIZE |  | INSIDE DIAMETER |  | OUTSIDE DIAMETER |  | THICKNESS |  | MATERIAL |  | PRESSURE CLASS/RATING |  | TEMPERATURE RATING |  | HAZARD CLASS |  | CERTIFICATION/STANDARD |  | ADDITIONAL FEATURES EN | 2
STP_009 | Data Enrichment | NGB |  | 2023-06-22 |  |  | 1288982 | 1288982 | EA | 000000000001402081GZPCLNT100 | M_GASKET | GASKET;FULFCE,NOM NB 65,THK 3 MM | GASKET;TYPE:FULL FACE,NOMINAL SIZE:NB 65,THICKNESS:3 MM,PRESSURE CLASS/RATING:ANSI 150,ADDITIONAL FEATURES EN:PACK = 22 | [23 empty] | GASKET | NO MODIFIER | TYPE | FULL FACE | NOMINAL SIZE | NB 65 | INSIDE DIAMETER |  | OUTSIDE DIAMETER |  | THICKNESS | 3 MM | MATERIAL |  | PRESSURE CLASS/RATING | ANSI 150 | TEMPERATURE RATING |  | HAZARD CLASS |  | CERTIFICATION/STANDARD |  | ADDITIONAL FEATURES EN | PACK = 22
STP_009 | Data Enrichment | NGB |  | 2023-06-22 |  |  | 1293655 | 1293655 | EA | 000000000001470930GZPCLNT100 | M_GASKET | GASKET;DRAIN PLUG | GASKET;TYPE:DRAIN PLUG | [23 empty] | GASKET | NO MODIFIER | TYPE | DRAIN PLUG | NOMINAL SIZE |  | INSIDE DIAMETER |  | OUTSIDE DIAMETER |  | THICKNESS |  | MATERIAL |  | PRESSURE CLASS/RATING |  | TEMPERATURE RATING |  | HAZARD CLASS |  | CERTIFICATION/STANDARD |  | ADDITIONAL FEATURES EN
STP_009 | Data Enrichment | NGB |  | 2023-06-22 |  |  | 1296284 | 1296284 | EA | 000000000001439465GZPCLNT100 | M_GASKET | GASKET;PATTERN:TOOLING, S/C 431510 | GASKET;ADDITIONAL FEATURES EN:PATTERN:TOOLING, S/C 431510 | [23 empty] | GASKET | NO MODIFIER | TYPE |  | NOMINAL SIZE |  | INSIDE DIAMETER |  | OUTSIDE DIAMETER |  | THICKNESS |  | MATERIAL |  | PRESSURE CLASS/RATING |  | TEMPERATURE RATING |  | HAZARD CLASS |  | CERTIFICATION/STANDARD |  | ADDITIONAL FEATURES EN | PATTERN:TOOLING,S/C 431510
STP_009 | Data Enrichment | NGB |  | 2023-06-22 |  |  | 1296293 | 1296293 | EA | 000000000001427372GZPCLNT100 | M_GASKET | GASKET;PATTERN:TOOLING, S/C 431502 | GASKET;ADDITIONAL FEATURES EN:PATTERN:TOOLING, S/C 431502 | [23 empty] | GASKET | NO MODIFIER | TYPE |  | NOMINAL SIZE |  | INSIDE DIAMETER |  | OUTSIDE DIAMETER |  | THICKNESS |  | MATERIAL |  | PRESSURE CLASS/RATING |  | TEMPERATURE RATING |  | HAZARD CLASS |  | CERTIFICATION/STANDARD |  | ADDITIONAL FEATURES EN | PATTERN:TOOLING,S/C 431502
STP_009 | Data Enrichment | NGB |  | 2023-06-22 |  |  | 1296294 | 1296294 | EA | 000000000001427371GZPCLNT100 | M_GASKET | GASKET;PATTERN:TOOLING, S/C 431486 | GASKET;ADDITIONAL FEATURES EN:PATTERN:TOOLING, S/C 431486 | [23 empty] | GASKET | NO MODIFIER | TYPE |  | NOMINAL SIZE |  | INSIDE DIAMETER |  | OUTSIDE DIAMETER |  | THICKNESS |  | MATERIAL |  | PRESSURE CLASS/RATING |  | TEMPERATURE RATING |  | HAZARD CLASS |  | CERTIFICATION/STANDARD |  | ADDITIONAL FEATURES EN | PATTERN:TOOLING,S/C 431486
STP_009 | Data Enrichment | NGB |  | 2023-06-22 |  |  | 1296295 | 1296295 | EA | 000000000001427370GZPCLNT100 | M_GASKET | GASKET;PATTERN:TOOLING, S/C 431460 | GASKET;ADDITIONAL FEATURES EN:PATTERN:TOOLING, S/C 431460 | [23 empty] | GASKET | NO MODIFIER | TYPE |  | NOMINAL SIZE |  | INSIDE DIAMETER |  | OUTSIDE DIAMETER |  | THICKNESS |  | MATERIAL |  | PRESSURE CLASS/RATING |  | TEMPERATURE RATING |  | HAZARD CLASS |  | CERTIFICATION/STANDARD |  | ADDITIONAL FEATURES EN | PATTERN:TOOLING,S/C 431460
STP_009 | Data Enrichment | NGB |  | 2023-06-22 |  |  | 1296296 | 1296296 | EA | 000000000001427369GZPCLNT100 | M_GASKET | GASKET;PATTERN:TOOLING, S/C 431452 | GASKET;ADDITIONAL FEATURES EN:PATTERN:TOOLING, S/C 431452 | [23 empty] | GASKET | NO MODIFIER | TYPE |  | NOMINAL SIZE |  | INSIDE DIAMETER |  | OUTSIDE DIAMETER |  | THICKNESS |  | MATERIAL |  | PRESSURE CLASS/RATING |  | TEMPERATURE RATING |  | HAZARD CLASS |  | CERTIFICATION/STANDARD |  | ADDITIONAL FEATURES EN | PATTERN:TOOLING,S/C 431452
STP_009 | Data Enrichment | NGB |  | 2023-06-22 |  |  | 1296297 | 1296297 | EA | 000000000001427368GZPCLNT100 | M_GASKET | GASKET;PATTERN:TOOLING, S/C 431445 | GASKET;ADDITIONAL FEATURES EN:PATTERN:TOOLING, S/C 431445 | [23 empty] | GASKET | NO MODIFIER | TYPE |  | NOMINAL SIZE |  | INSIDE DIAMETER |  | OUTSIDE DIAMETER |  | THICKNESS |  | MATERIAL |  | PRESSURE CLASS/RATING |  | TEMPERATURE RATING |  | HAZARD CLASS |  | CERTIFICATION/STANDARD |  | ADDITIONAL FEATURES EN | PATTERN:TOOLING,S/C 431445
STP_009 | Data Enrichment | NGB |  | 2023-06-22 |  |  | 1296298 | 1296298 | EA | 000000000001427367GZPCLNT100 | M_GASKET | GASKET;PATTERN:TOOLING, S/C 431437 | GASKET;ADDITIONAL FEATURES EN:PATTERN:TOOLING, S/C 431437 | [23 empty] | GASKET | NO MODIFIER | TYPE |  | NOMINAL SIZE |  | INSIDE DIAMETER |  | OUTSIDE DIAMETER |  | THICKNESS |  | MATERIAL |  | PRESSURE CLASS/RATING |  | TEMPERATURE RATING |  | HAZARD CLASS |  | CERTIFICATION/STANDARD |  | ADDITIONAL FEATURES EN | PATTERN:TOOLING,S/C 431437
STP_009 | Data Enrichment | NGB |  | 2023-06-22 |  |  | 1293338 | 1293338 | BOX | 000000000001440510GZPCLNT100 | M_GASKET | GASKET;NOM SQ 25 MM X LG 10 M,BELLS P645 | GASKET;NOMINAL SIZE:SQ 25 MM X LG 10 M,MATERIAL:GLASS FIBRE SQUARE WOVEN,ADDITIONAL FEATURES EN:BELLS P645 | [23 empty] | GASKET | NO MODIFIER | TYPE |  | NOMINAL SIZE | SQ 25 MM X LG 10 M | INSIDE DIAMETER |  | OUTSIDE DIAMETER |  | THICKNESS |  | MATERIAL | GLASS FIBRE SQUARE WOVEN | PRESSURE CLASS/RATING |  | TEMPERATURE RATING |  | HAZARD CLASS |  | CERTIFICATION/STANDARD |  | ADDITIONAL FEATURES EN | BELLS P645
STP_009 | Data Enrichment | NGB |  | 2023-06-22 |  |  | 1325443 | 1325443 | EA | 000000000001372136GZPCLNT100 | M_GASKET | GASKET;TECH,6645902537074,TECH,664590253 | GASKET;MNFR:TECNICAS HIDRAULICAS,PTNO:6645902537074,ADDITIONAL FEATURES EN:TECH,6645902537074 | 6645902537074 | 3000450 | TECNICAS HIDRAULICAS | 6645902537074 | [19 empty] | GASKET | NO MODIFIER | TYPE |  | NOMINAL SIZE |  | INSIDE DIAMETER |  | OUTSIDE DIAMETER |  | THICKNESS |  | MATERIAL |  | PRESSURE CLASS/RATING |  | TEMPERATURE RATING |  | HAZARD CLASS |  | CERTIFICATION/STANDARD |  | ADDITIONAL FEATURES EN | TECH,6645902537074
STP_009 | Data Enrichment | NGB |  | 2023-06-22 |  |  | 1325444 | 1325444 | EA | 000000000001372133GZPCLNT100 | M_GASKET | GASKET;TECH,6600402547399,TECH,660040254 | GASKET;MNFR:TECNICAS HIDRAULICAS,PTNO:6600402547399,ADDITIONAL FEATURES EN:TECH,6600402547399 | 6600402547399 | 3000450 | TECNICAS HIDRAULICAS | 6600402547399 | [19 empty] | GASKET | NO MODIFIER | TYPE |  | NOMINAL SIZE |  | INSIDE DIAMETER |  | OUTSIDE DIAMETER |  | THICKNESS |  | MATERIAL |  | PRESSURE CLASS/RATING |  | TEMPERATURE RATING |  | HAZARD CLASS |  | CERTIFICATION/STANDARD |  | ADDITIONAL FEATURES EN | TECH,6600402547399
STP_009 | Data Enrichment | NGB |  | 2023-06-22 |  |  | 1325446 | 1325446 | EA | 000000000001372123GZPCLNT100 | M_GASKET | GASKET;TECH,1300114558000,TECH,130011455 | GASKET;MNFR:TECNICAS HIDRAULICAS,PTNO:1300114558000,ADDITIONAL FEATURES EN:TECH,1300114558000 | 1300114558000 | 3000450 | TECNICAS HIDRAULICAS | 1300114558000 | [19 empty] | GASKET | NO MODIFIER | TYPE |  | NOMINAL SIZE |  | INSIDE DIAMETER |  | OUTSIDE DIAMETER |  | THICKNESS |  | MATERIAL |  | PRESSURE CLASS/RATING |  | TEMPERATURE RATING |  | HAZARD CLASS |  | CERTIFICATION/STANDARD |  | ADDITIONAL FEATURES EN | TECH,1300114558000
STP_009 | Data Enrichment | NGB |  | 2023-06-22 |  |  | 1325455 | 1325455 | EA | 000000000001372087GZPCLNT100 | M_GASKET | GASKET;TECH,0600902562629,TECH,060090256 | GASKET;MNFR:TECNICAS HIDRAULICAS,PTNO:0600902562629,ADDITIONAL FEATURES EN:TECH,0600902562629 | 600902562629 | 3000450 | TECNICAS HIDRAULICAS | 0600902562629 | [19 empty] | GASKET | NO MODIFIER | TYPE |  | NOMINAL SIZE |  | INSIDE DIAMETER |  | OUTSIDE DIAMETER |  | THICKNESS |  | MATERIAL |  | PRESSURE CLASS/RATING |  | TEMPERATURE RATING |  | HAZARD CLASS |  | CERTIFICATION/STANDARD |  | ADDITIONAL FEATURES EN | TECH,0600902562629
STP_009 | Data Enrichment | NGB |  | 2023-06-22 |  |  | 1325457 | 1325457 | EA | 000000000001372085GZPCLNT100 | M_GASKET | GASKET;TECH,0600102561929,TECH,060010256 | GASKET;MNFR:TECNICAS HIDRAULICAS,PTNO:0600102561929,ADDITIONAL FEATURES EN:TECH,0600102561929 | 600102561929 | 3000450 | TECNICAS HIDRAULICAS | 0600102561929 | [19 empty] | GASKET | NO MODIFIER | TYPE |  | NOMINAL SIZE |  | INSIDE DIAMETER |  | OUTSIDE DIAMETER |  | THICKNESS |  | MATERIAL |  | PRESSURE CLASS/RATING |  | TEMPERATURE RATING |  | HAZARD CLASS |  | CERTIFICATION/STANDARD |  | ADDITIONAL FEATURES EN | TECH,0600102561929
STP_009 | Data Enrichment | NGB |  | 2023-06-22 |  |  | 1325465 | 1325465 | EA | 000000000001372000GZPCLNT100 | M_GASKET | GASKET;TECH,1300107032000,TECH,130010703 | GASKET;MNFR:TECNICAS HIDRAULICAS,PTNO:1300107032000,ADDITIONAL FEATURES EN:TECH,1300107032000 | 1300107032000 | 3000450 | TECNICAS HIDRAULICAS | 1300107032000 | [19 empty] | GASKET | NO MODIFIER | TYPE |  | NOMINAL SIZE |  | INSIDE DIAMETER |  | OUTSIDE DIAMETER |  | THICKNESS |  | MATERIAL |  | PRESSURE CLASS/RATING |  | TEMPERATURE RATING |  | HAZARD CLASS |  | CERTIFICATION/STANDARD |  | ADDITIONAL FEATURES EN | TECH,1300107032000
STP_009 | Data Enrichment | NGB |  | 2023-06-22 |  |  | 1325479 | 1325479 | EA | 000000000001371931GZPCLNT100 | M_GASKET | GASKET;TECH,6601102547399,TECH,660110254 | GASKET;MNFR:TECNICAS HIDRAULICAS,PTNO:6601102547399,ADDITIONAL FEATURES EN:TECH,6601102547399 | 6601102547399 | 3000450 | TECNICAS HIDRAULICAS | 6601102547399 | [19 empty] | GASKET | NO MODIFIER | TYPE |  | NOMINAL SIZE |  | INSIDE DIAMETER |  | OUTSIDE DIAMETER |  | THICKNESS |  | MATERIAL |  | PRESSURE CLASS/RATING |  | TEMPERATURE RATING |  | HAZARD CLASS |  | CERTIFICATION/STANDARD |  | ADDITIONAL FEATURES EN | TECH,6601102547399
STP_009 | Data Enrichment | NGB |  | 2023-06-22 |  |  | 1325480 | 1325480 | EA | 000000000001371924GZPCLNT100 | M_GASKET | GASKET;TECH,1300140393000,TECH,130014039 | GASKET;MNFR:TECNICAS HIDRAULICAS,PTNO:1300140393000,ADDITIONAL FEATURES EN:TECH,1300140393000 | 1300140393000 | 3000450 | TECNICAS HIDRAULICAS | 1300140393000 | [19 empty] | GASKET | NO MODIFIER | TYPE |  | NOMINAL SIZE |  | INSIDE DIAMETER |  | OUTSIDE DIAMETER |  | THICKNESS |  | MATERIAL |  | PRESSURE CLASS/RATING |  | TEMPERATURE RATING |  | HAZARD CLASS |  | CERTIFICATION/STANDARD |  | ADDITIONAL FEATURES EN | TECH,1300140393000
STP_009 | Data Enrichment | NGB |  | 2023-06-22 |  |  | 1325484 | 1325484 | EA | 000000000001371911GZPCLNT100 | M_GASKET | GASKET;TECH,L-5001.686/23,TECH,L-5001.68 | GASKET;MNFR:TECNICAS HIDRAULICAS,PTNO:L-5001.686/23,ADDITIONAL FEATURES EN:TECH,L-5001.686/23 | L-5001.686/23 | 3000450 | TECNICAS HIDRAULICAS | L-5001.686/23 | [19 empty] | GASKET | NO MODIFIER | TYPE |  | NOMINAL SIZE |  | INSIDE DIAMETER |  | OUTSIDE DIAMETER |  | THICKNESS |  | MATERIAL |  | PRESSURE CLASS/RATING |  | TEMPERATURE RATING |  | HAZARD CLASS |  | CERTIFICATION/STANDARD |  | ADDITIONAL FEATURES EN | TECH,L-5001.686/23
STP_009 | Data Enrichment | NGB |  | 2023-06-22 |  |  | 1325485 | 1325485 | EA | 000000000001371909GZPCLNT100 | M_GASKET | GASKET;TECH,L-5001.686/21,TECH,L-5001.68 | GASKET;MNFR:TECNICAS HIDRAULICAS,PTNO:L-5001.686/21,ADDITIONAL FEATURES EN:TECH,L-5001.686/21 | L-5001.686/21 | 3000450 | TECNICAS HIDRAULICAS | L-5001.686/21 | [19 empty] | GASKET | NO MODIFIER | TYPE |  | NOMINAL SIZE |  | INSIDE DIAMETER |  | OUTSIDE DIAMETER |  | THICKNESS |  | MATERIAL |  | PRESSURE CLASS/RATING |  | TEMPERATURE RATING |  | HAZARD CLASS |  | CERTIFICATION/STANDARD |  | ADDITIONAL FEATURES EN | TECH,L-5001.686/21
STP_009 | Data Enrichment | NGB |  | 2023-06-22 |  |  | 1325486 | 1325486 | EA | 000000000001371908GZPCLNT100 | M_GASKET | GASKET;TECH,L-5001.686/20,TECH,L-5001.68 | GASKET;MNFR:TECNICAS HIDRAULICAS,PTNO:L-5001.686/20,ADDITIONAL FEATURES EN:TECH,L-5001.686/20 | L-5001.686/20 | 3000450 | TECNICAS HIDRAULICAS | L-5001.686/20 | [19 empty] | GASKET | NO MODIFIER | TYPE |  | NOMINAL SIZE |  | INSIDE DIAMETER |  | OUTSIDE DIAMETER |  | THICKNESS |  | MATERIAL |  | PRESSURE CLASS/RATING |  | TEMPERATURE RATING |  | HAZARD CLASS |  | CERTIFICATION/STANDARD |  | ADDITIONAL FEATURES EN | TECH,L-5001.686/20
STP_009 | Data Enrichment | NGB |  | 2023-06-22 |  |  | 1325487 | 1325487 | EA | 000000000001371907GZPCLNT100 | M_GASKET | GASKET;TECH,L-5001.686/19,TECH,L-5001.68 | GASKET;MNFR:TECNICAS HIDRAULICAS,PTNO:L-5001.686/19,ADDITIONAL FEATURES EN:TECH,L-5001.686/19 | L-5001.686/19 | 3000450 | TECNICAS HIDRAULICAS | L-5001.686/19 | [19 empty] | GASKET | NO MODIFIER | TYPE |  | NOMINAL SIZE |  | INSIDE DIAMETER |  | OUTSIDE DIAMETER |  | THICKNESS |  | MATERIAL |  | PRESSURE CLASS/RATING |  | TEMPERATURE RATING |  | HAZARD CLASS |  | CERTIFICATION/STANDARD |  | ADDITIONAL FEATURES EN | TECH,L-5001.686/19
STP_009 | Data Enrichment | NGB |  | 2023-06-22 |  |  | 1325488 | 1325488 | EA | 000000000001371906GZPCLNT100 | M_GASKET | GASKET;TECH,L-5001.686/18,TECH,L-5001.68 | GASKET;MNFR:TECNICAS HIDRAULICAS,PTNO:L-5001.686/18,ADDITIONAL FEATURES EN:TECH,L-5001.686/18 | L-5001.686/18 | 3000450 | TECNICAS HIDRAULICAS | L-5001.686/18 | [19 empty] | GASKET | NO MODIFIER | TYPE |  | NOMINAL SIZE |  | INSIDE DIAMETER |  | OUTSIDE DIAMETER |  | THICKNESS |  | MATERIAL |  | PRESSURE CLASS/RATING |  | TEMPERATURE RATING |  | HAZARD CLASS |  | CERTIFICATION/STANDARD |  | ADDITIONAL FEATURES EN | TECH,L-5001.686/18
STP_009 | Data Enrichment | NGB |  | 2023-06-22 |  |  | 1325489 | 1325489 | EA | 000000000001371902GZPCLNT100 | M_GASKET | GASKET;TECH,L-23304/3,TECH,L-23304/3 | GASKET;MNFR:TECNICAS HIDRAULICAS,PTNO:L-23304/3,ADDITIONAL FEATURES EN:TECH,L-23304/3 | L-23304/3 | 3000450 | TECNICAS HIDRAULICAS | L-23304/3 | [19 empty] | GASKET | NO MODIFIER | TYPE |  | NOMINAL SIZE |  | INSIDE DIAMETER |  | OUTSIDE DIAMETER |  | THICKNESS |  | MATERIAL |  | PRESSURE CLASS/RATING |  | TEMPERATURE RATING |  | HAZARD CLASS |  | CERTIFICATION/STANDARD |  | ADDITIONAL FEATURES EN | TECH,L-23304/3
STP_009 | Data Enrichment | NGB |  | 2023-06-22 |  |  | 1325503 | 1325503 | EA | 000000000001371853GZPCLNT100 | M_GASKET | GASKET;TECH,1300216562000,TECH,130021656 | GASKET;MNFR:TECNICAS HIDRAULICAS,PTNO:1300216562000,ADDITIONAL FEATURES EN:TECH,1300216562000 | 1300216562000 | 3000450 | TECNICAS HIDRAULICAS | 1300216562000 | [19 empty] | GASKET | NO MODIFIER | TYPE |  | NOMINAL SIZE |  | INSIDE DIAMETER |  | OUTSIDE DIAMETER |  | THICKNESS |  | MATERIAL |  | PRESSURE CLASS/RATING |  | TEMPERATURE RATING |  | HAZARD CLASS |  | CERTIFICATION/STANDARD |  | ADDITIONAL FEATURES EN | TECH,1300216562000
STP_009 | Data Enrichment | NGB |  | 2023-06-22 |  |  | 1325508 | 1325508 | EA | 000000000001371829GZPCLNT100 | M_GASKET | GASKET;TECH,L-23304/18,TECH,L-23304/18 | GASKET;MNFR:TECNICAS HIDRAULICAS,PTNO:L-23304/18,ADDITIONAL FEATURES EN:TECH,L-23304/18 | L-23304/18 | 3000450 | TECNICAS HIDRAULICAS | L-23304/18 | [19 empty] | GASKET | NO MODIFIER | TYPE |  | NOMINAL SIZE |  | INSIDE DIAMETER |  | OUTSIDE DIAMETER |  | THICKNESS |  | MATERIAL |  | PRESSURE CLASS/RATING |  | TEMPERATURE RATING |  | HAZARD CLASS |  | CERTIFICATION/STANDARD |  | ADDITIONAL FEATURES EN | TECH,L-23304/18
STP_009 | Data Enrichment | NGB |  | 2023-06-22 |  |  | 1325510 | 1325510 | EA | 000000000001371825GZPCLNT100 | M_GASKET | GASKET;TECH,L-23304/14,TECH,L-23304/14 | GASKET;MNFR:TECNICAS HIDRAULICAS,PTNO:L-23304/14,ADDITIONAL FEATURES EN:TECH,L-23304/14 | L-23304/14 | 3000450 | TECNICAS HIDRAULICAS | L-23304/14 | [19 empty] | GASKET | NO MODIFIER | TYPE |  | NOMINAL SIZE |  | INSIDE DIAMETER |  | OUTSIDE DIAMETER |  | THICKNESS |  | MATERIAL |  | PRESSURE CLASS/RATING |  | TEMPERATURE RATING |  | HAZARD CLASS |  | CERTIFICATION/STANDARD |  | ADDITIONAL FEATURES EN | TECH,L-23304/14
STP_009 | Data Enrichment | NGB |  | 2023-06-22 |  |  | 1325511 | 1325511 | EA | 000000000001371822GZPCLNT100 | M_GASKET | GASKET;TECH,L-23304/11,TECH,L-23304/11 | GASKET;MNFR:TECNICAS HIDRAULICAS,PTNO:L-23304/11,ADDITIONAL FEATURES EN:TECH,L-23304/11 | L-23304/11 | 3000450 | TECNICAS HIDRAULICAS | L-23304/11 | [19 empty] | GASKET | NO MODIFIER | TYPE |  | NOMINAL SIZE |  | INSIDE DIAMETER |  | OUTSIDE DIAMETER |  | THICKNESS |  | MATERIAL |  | PRESSURE CLASS/RATING |  | TEMPERATURE RATING |  | HAZARD CLASS |  | CERTIFICATION/STANDARD |  | ADDITIONAL FEATURES EN | TECH,L-23304/11
STP_009 | Data Enrichment | NGB |  | 2023-06-22 |  |  | 1325513 | 1325513 | EA | 000000000001371816GZPCLNT100 | M_GASKET | GASKET;TECH,L-23304/5,TECH,L-23304/5 | GASKET;MNFR:TECNICAS HIDRAULICAS,PTNO:L-23304/5,ADDITIONAL FEATURES EN:TECH,L-23304/5 | L-23304/5 | 3000450 | TECNICAS HIDRAULICAS | L-23304/5 | [19 empty] | GASKET | NO MODIFIER | TYPE |  | NOMINAL SIZE |  | INSIDE DIAMETER |  | OUTSIDE DIAMETER |  | THICKNESS |  | MATERIAL |  | PRESSURE CLASS/RATING |  | TEMPERATURE RATING |  | HAZARD CLASS |  | CERTIFICATION/STANDARD |  | ADDITIONAL FEATURES EN | TECH,L-23304/5
STP_009 | Data Enrichment | NGB |  | 2023-06-22 |  |  | 1325515 | 1325515 | EA | 000000000001371808GZPCLNT100 | M_GASKET | GASKET;TECH,L-23304/4,TECH,L-23304/4 | GASKET;MNFR:TECNICAS HIDRAULICAS,PTNO:L-23304/4,ADDITIONAL FEATURES EN:TECH,L-23304/4 | L-23304/4 | 3000450 | TECNICAS HIDRAULICAS | L-23304/4 | [19 empty] | GASKET | NO MODIFIER | TYPE |  | NOMINAL SIZE |  | INSIDE DIAMETER |  | OUTSIDE DIAMETER |  | THICKNESS |  | MATERIAL |  | PRESSURE CLASS/RATING |  | TEMPERATURE RATING |  | HAZARD CLASS |  | CERTIFICATION/STANDARD |  | ADDITIONAL FEATURES EN | TECH,L-23304/4
STP_009 | Data Enrichment | NGB |  | 2023-06-22 |  |  | 1325516 | 1325516 | EA | 000000000001371807GZPCLNT100 | M_GASKET | GASKET;TECH,L-254.293/4,TECH,L-254.293/4 | GASKET;MNFR:TECNICAS HIDRAULICAS,PTNO:L-254.293/4,ADDITIONAL FEATURES EN:TECH,L-254.293/4 | L-254.293/4 | 3000450 | TECNICAS HIDRAULICAS | L-254.293/4 | [19 empty] | GASKET | NO MODIFIER | TYPE |  | NOMINAL SIZE |  | INSIDE DIAMETER |  | OUTSIDE DIAMETER |  | THICKNESS |  | MATERIAL |  | PRESSURE CLASS/RATING |  | TEMPERATURE RATING |  | HAZARD CLASS |  | CERTIFICATION/STANDARD |  | ADDITIONAL FEATURES EN | TECH,L-254.293/4
STP_009 | Data Enrichment | NGB |  | 2023-06-22 |  |  | 1325523 | 1325523 | EA | 000000000001371785GZPCLNT100 | M_GASKET | GASKET;TECH,0602002553899,TECH,060200255 | GASKET;MNFR:TECNICAS HIDRAULICAS,PTNO:0602002553899,ADDITIONAL FEATURES EN:TECH,0602002553899 | 602002553899 | 3000450 | TECNICAS HIDRAULICAS | 0602002553899 | [19 empty] | GASKET | NO MODIFIER | TYPE |  | NOMINAL SIZE |  | INSIDE DIAMETER |  | OUTSIDE DIAMETER |  | THICKNESS |  | MATERIAL |  | PRESSURE CLASS/RATING |  | TEMPERATURE RATING |  | HAZARD CLASS |  | CERTIFICATION/STANDARD |  | ADDITIONAL FEATURES EN | TECH,0602002553899
STP_009 | Data Enrichment | NGB |  | 2023-06-22 |  |  | 1325524 | 1325524 | EA | 000000000001371784GZPCLNT100 | M_GASKET | GASKET;TECH,0601902553899,TECH,060190255 | GASKET;MNFR:TECNICAS HIDRAULICAS,PTNO:0601902553899,ADDITIONAL FEATURES EN:TECH,0601902553899 | 601902553899 | 3000450 | TECNICAS HIDRAULICAS | 0601902553899 | [19 empty] | GASKET | NO MODIFIER | TYPE |  | NOMINAL SIZE |  | INSIDE DIAMETER |  | OUTSIDE DIAMETER |  | THICKNESS |  | MATERIAL |  | PRESSURE CLASS/RATING |  | TEMPERATURE RATING |  | HAZARD CLASS |  | CERTIFICATION/STANDARD |  | ADDITIONAL FEATURES EN | TECH,0601902553899
STP_009 | Data Enrichment | NGB |  | 2023-06-22 |  |  | 1325534 | 1325534 | EA | 000000000001371698GZPCLNT100 | M_GASKET | GASKET;TECH,L-254.293/5,TECH,L-254.293/5 | GASKET;MNFR:TECNICAS HIDRAULICAS,PTNO:L-254.293/5,ADDITIONAL FEATURES EN:TECH,L-254.293/5 | L-254.293/5 | 3000450 | TECNICAS HIDRAULICAS | L-254.293/5 | [19 empty] | GASKET | NO MODIFIER | TYPE |  | NOMINAL SIZE |  | INSIDE DIAMETER |  | OUTSIDE DIAMETER |  | THICKNESS |  | MATERIAL |  | PRESSURE CLASS/RATING |  | TEMPERATURE RATING |  | HAZARD CLASS |  | CERTIFICATION/STANDARD |  | ADDITIONAL FEATURES EN | TECH,L-254.293/5
STP_009 | Data Enrichment | NGB |  | 2023-06-22 |  |  | 1325542 | 1325542 | EA | 000000000001371676GZPCLNT100 | M_GASKET | GASKET;TECH,L-254.293/16,TECH,L-254.293/ | GASKET;MNFR:TECNICAS HIDRAULICAS,PTNO:L-254.293/16,ADDITIONAL FEATURES EN:TECH,L-254.293/16 | L-254.293/16 | 3000450 | TECNICAS HIDRAULICAS | L-254.293/16 | [19 empty] | GASKET | NO MODIFIER | TYPE |  | NOMINAL SIZE |  | INSIDE DIAMETER |  | OUTSIDE DIAMETER |  | THICKNESS |  | MATERIAL |  | PRESSURE CLASS/RATING |  | TEMPERATURE RATING |  | HAZARD CLASS |  | CERTIFICATION/STANDARD |  | ADDITIONAL FEATURES EN | TECH,L-254.293/16
STP_009 | Data Enrichment | NGB |  | 2023-06-22 |  |  | 1325543 | 1325543 | EA | 000000000001371674GZPCLNT100 | M_GASKET | GASKET;TECH,L-254.293/14,TECH,L-254.293/ | GASKET;MNFR:TECNICAS HIDRAULICAS,PTNO:L-254.293/14,ADDITIONAL FEATURES EN:TECH,L-254.293/14 | L-254.293/14 | 3000450 | TECNICAS HIDRAULICAS | L-254.293/14 | [19 empty] | GASKET | NO MODIFIER | TYPE |  | NOMINAL SIZE |  | INSIDE DIAMETER |  | OUTSIDE DIAMETER |  | THICKNESS |  | MATERIAL |  | PRESSURE CLASS/RATING |  | TEMPERATURE RATING |  | HAZARD CLASS |  | CERTIFICATION/STANDARD |  | ADDITIONAL FEATURES EN | TECH,L-254.293/14
STP_009 | Data Enrichment | NGB |  | 2023-06-22 |  |  | 1325544 | 1325544 | EA | 000000000001371671GZPCLNT100 | M_GASKET | GASKET;TECH,L-254.293/11,TECH,L-254.293/ | GASKET;MNFR:TECNICAS HIDRAULICAS,PTNO:L-254.293/11,ADDITIONAL FEATURES EN:TECH,L-254.293/11 | L-254.293/11 | 3000450 | TECNICAS HIDRAULICAS | L-254.293/11 | [19 empty] | GASKET | NO MODIFIER | TYPE |  | NOMINAL SIZE |  | INSIDE DIAMETER |  | OUTSIDE DIAMETER |  | THICKNESS |  | MATERIAL |  | PRESSURE CLASS/RATING |  | TEMPERATURE RATING |  | HAZARD CLASS |  | CERTIFICATION/STANDARD |  | ADDITIONAL FEATURES EN | TECH,L-254.293/11
STP_009 | Data Enrichment | NGB |  | 2023-06-22 |  |  | 1325569 | 1325569 | EA | 000000000001371471GZPCLNT100 | M_GASKET | GASKET;FLSM,C2157G-RN,FLSM,C2157G-RN | GASKET;MNFR:FLSMIDTH,PTNO:C2157G-RN,ADDITIONAL FEATURES EN:FLSM,C2157G-RN | C2157G-RN | 3000426 | FLSMIDTH | C2157G-RN | [19 empty] | GASKET | NO MODIFIER | TYPE |  | NOMINAL SIZE |  | INSIDE DIAMETER |  | OUTSIDE DIAMETER |  | THICKNESS |  | MATERIAL |  | PRESSURE CLASS/RATING |  | TEMPERATURE RATING |  | HAZARD CLASS |  | CERTIFICATION/STANDARD |  | ADDITIONAL FEATURES EN | FLSM,C2157G-RN
STP_009 | Data Enrichment | NGB |  | 2023-06-22 |  |  | 1335020 | 1335020 | EA | 000000000001372982GZPCLNT100 | M_GASKET | GASKET;FLSM,MM300-060-26049,FLSM,MM300-0 | GASKET;MNFR:FLSMIDTH,PTNO:MM300-060-26049,ADDITIONAL FEATURES EN:FLSM,MM300-060-26049 | MM300-060-26049 | 3000426 | FLSMIDTH | MM300-060-26049 | [19 empty] | GASKET | NO MODIFIER | TYPE |  | NOMINAL SIZE |  | INSIDE DIAMETER |  | OUTSIDE DIAMETER |  | THICKNESS |  | MATERIAL |  | PRESSURE CLASS/RATING |  | TEMPERATURE RATING |  | HAZARD CLASS |  | CERTIFICATION/STANDARD |  | ADDITIONAL FEATURES EN | FLSM,MM300-060-26049
STP_009 | Data Enrichment | NGB |  | 2023-06-22 |  |  | 1335024 | 1335024 | EA | 000000000001372977GZPCLNT100 | M_GASKET | GASKET;FLSM,MM250-060-26249,FLSM,MM250-0 | GASKET;MNFR:FLSMIDTH,PTNO:MM250-060-26249,ADDITIONAL FEATURES EN:FLSM,MM250-060-26249 | MM250-060-26249 | 3000426 | FLSMIDTH | MM250-060-26249 | [19 empty] | GASKET | NO MODIFIER | TYPE |  | NOMINAL SIZE |  | INSIDE DIAMETER |  | OUTSIDE DIAMETER |  | THICKNESS |  | MATERIAL |  | PRESSURE CLASS/RATING |  | TEMPERATURE RATING |  | HAZARD CLASS |  | CERTIFICATION/STANDARD |  | ADDITIONAL FEATURES EN | FLSM,MM250-060-26249
STP_009 | Data Enrichment | NGB |  | 2023-06-22 |  |  | 1350076 | 1350076 | EA | 000000000001468427GZPCLNT100 | M_GASKET | GASKET;MONO CLM4 INSPECTION COVER | GASKET;ADDITIONAL FEATURES EN:MONO CLM4 INSPECTION COVER | [23 empty] | GASKET | NO MODIFIER | TYPE |  | NOMINAL SIZE |  | INSIDE DIAMETER |  | OUTSIDE DIAMETER |  | THICKNESS |  | MATERIAL |  | PRESSURE CLASS/RATING |  | TEMPERATURE RATING |  | HAZARD CLASS |  | CERTIFICATION/STANDARD |  | ADDITIONAL FEATURES EN | MONO CLM4 INSPECTION COVER
STP_009 | Data Enrichment | NGB |  | 2023-06-22 |  |  | 1350163 | 1350163 | EA | 000000000001470005GZPCLNT100 | M_GASKET | GASKET;SOCKET SEAT | GASKET;ADDITIONAL FEATURES EN:SOCKET SEAT | [23 empty] | GASKET | NO MODIFIER | TYPE |  | NOMINAL SIZE |  | INSIDE DIAMETER |  | OUTSIDE DIAMETER |  | THICKNESS |  | MATERIAL |  | PRESSURE CLASS/RATING |  | TEMPERATURE RATING |  | HAZARD CLASS |  | CERTIFICATION/STANDARD |  | ADDITIONAL FEATURES EN | SOCKET SEAT
STP_009 | Data Enrichment | NGB |  | 2023-06-22 |  |  | 1231978 | 1231978 | EA | 000000000001353015GZPCLNT100 | M_GASKET_PRE_CUT | GASKET,PRE-CUT;RUBR,ID DIA 40 MM | GASKET,PRE-CUT;MATERIAL:RUBBER,INSIDE DIMENSIONS:DIA 40 MM,OUTSIDE DIMENSIONS:DIA 275 MM,THICKNESS:10 MM,HOLES:(6) DIA 10 MM, PITCH CIRCLE DIAMETER:240 MM | [23 empty] | GASKET | PRE-CUT | NOMINAL SIZE |  | MATERIAL | RUBBER | PRESSURE CLASS/RATING |  | INSIDE DIMENSIONS | DIA 40 MM | OUTSIDE DIMENSIONS | DIA 275 MM | THICKNESS | 10 MM | SHAPE |  | HOLES | (6) DIA 10 MM | PITCH CIRCLE DIAMETER | 240 MM | SERVICE |  | HAZARD CLASS |  | CERTIFICATION/STANDARD |  | ADDITIONAL FEATURES EN
STP_009 | Data Enrichment | NGB |  | 2023-06-22 |  |  | 1278005 | 1278005 | EA | 000000000001401392GZPCLNT100 | M_GASKET_PRE_CUT | GASKET,PRE-CUT;TYPE: CASE | GASKET,PRE-CUT;ADDITIONAL FEATURES EN:TYPE: CASE | [23 empty] | GASKET | PRE-CUT | NOMINAL SIZE |  | MATERIAL |  | PRESSURE CLASS/RATING |  | INSIDE DIMENSIONS |  | OUTSIDE DIMENSIONS |  | THICKNESS |  | SHAPE |  | HOLES |  | PITCH CIRCLE DIAMETER |  | SERVICE |  | HAZARD CLASS |  | CERTIFICATION/STANDARD |  | ADDITIONAL FEATURES EN | TYPE: CASE
STP_009 | Data Enrichment | NGB |  | 2023-06-22 |  |  | 1288627 | 1288627 | EA | 000000000001413372GZPCLNT100 | M_GASKET_PRE_CUT | GASKET,PRE-CUT;ID 22 MM,OD 18.5 MM | GASKET,PRE-CUT;INSIDE DIMENSIONS:22 MM,OUTSIDE DIMENSIONS:18.5 MM,THICKNESS:2 MM | [23 empty] | GASKET | PRE-CUT | NOMINAL SIZE |  | MATERIAL |  | PRESSURE CLASS/RATING |  | INSIDE DIMENSIONS | 22 MM | OUTSIDE DIMENSIONS | 18.5 MM | THICKNESS | 2 MM | SHAPE |  | HOLES |  | PITCH CIRCLE DIAMETER |  | SERVICE |  | HAZARD CLASS |  | CERTIFICATION/STANDARD |  | ADDITIONAL FEATURES EN
STP_009 | Data Enrichment | NGB |  | 2023-06-22 |  |  | 1293481 | 1293481 | EA | 000000000001427088GZPCLNT100 | M_GASKET_PRE_CUT | GASKET,PRE-CUT;GRPHTE, SHIM STAINLESS ST | GASKET,PRE-CUT;MATERIAL:GRAPHITE, SHIM STAINLESS STEEL REINFORCED TANGED T10,CERTIFICATION/STANDARD:API 622 | [23 empty] | GASKET | PRE-CUT | NOMINAL SIZE |  | MATERIAL | GRAPHITE,SHIM STAINLESS STEEL REINFORCED TANGED T10 | PRESSURE CLASS/RATING |  | INSIDE DIMENSIONS |  | OUTSIDE DIMENSIONS |  | THICKNESS |  | SHAPE |  | HOLES |  | PITCH CIRCLE DIAMETER |  | SERVICE |  | HAZARD CLASS |  | CERTIFICATION/STANDARD | API 622 | ADDITIONAL FEATURES EN
STP_009 | Data Enrichment | NGB |  | 2023-06-22 |  |  | 1293535 | 1293535 | EA | 000000000001440509GZPCLNT100 | M_GASKET_PRE_CUT | GASKET,PRE-CUT;GRPHTE, SHIM STAINLESS ST | GASKET,PRE-CUT;MATERIAL:GRAPHITE, SHIM STAINLESS STEEL REINFORCED TANGED T10,INSIDE DIMENSIONS:323.3 MM,OUTSIDE DIMENSIONS:409 MM, THICKNESS:1.5 MM,CERTIFICATION/STANDARD:API 622 | [23 empty] | GASKET | PRE-CUT | NOMINAL SIZE |  | MATERIAL | GRAPHITE,SHIM STAINLESS STEEL REINFORCED TANGED T10 | PRESSURE CLASS/RATING |  | INSIDE DIMENSIONS | 323.3 MM | OUTSIDE DIMENSIONS | 409 MM | THICKNESS | 1.5 MM | SHAPE |  | HOLES |  | PITCH CIRCLE DIAMETER |  | SERVICE |  | HAZARD CLASS |  | CERTIFICATION/STANDARD | API 622 | ADDITIONAL FEATURES EN
STP_009 | Data Enrichment | NGB |  | 2023-06-22 |  |  | 1293536 | 1293536 | EA | 000000000001440508GZPCLNT100 | M_GASKET_PRE_CUT | GASKET,PRE-CUT;GRPHTE, SHIM STAINLESS ST | GASKET,PRE-CUT;MATERIAL:GRAPHITE, SHIM STAINLESS STEEL REINFORCED TANGED T10,INSIDE DIMENSIONS:219.1 MM,OUTSIDE DIMENSIONS:279.1 MM,THICKNESS:1.5 MM | [23 empty] | GASKET | PRE-CUT | NOMINAL SIZE |  | MATERIAL | GRAPHITE,SHIM STAINLESS STEEL REINFORCED TANGED T10 | PRESSURE CLASS/RATING |  | INSIDE DIMENSIONS | 219.1 MM | OUTSIDE DIMENSIONS | 279.1 MM | THICKNESS | 1.5 MM | SHAPE |  | HOLES |  | PITCH CIRCLE DIAMETER |  | SERVICE |  | HAZARD CLASS |  | CERTIFICATION/STANDARD |  | ADDITIONAL FEATURES EN
STP_009 | Data Enrichment | NGB |  | 2023-06-22 |  |  | 1293537 | 1293537 | EA | 000000000001440507GZPCLNT100 | M_GASKET_PRE_CUT | GASKET,PRE-CUT;GRPHTE, SHIM STAINLESS ST | GASKET,PRE-CUT;MATERIAL:GRAPHITE, SHIM STAINLESS STEEL REINFORCED TANGED T10,INSIDE DIMENSIONS:168.3 MM,OUTSIDE DIMENSIONS:222 MM, THICKNESS:1.5 MM,CERTIFICATION/STANDARD:API 622 | [23 empty] | GASKET | PRE-CUT | NOMINAL SIZE |  | MATERIAL | GRAPHITE,SHIM STAINLESS STEEL REINFORCED TANGED T10 | PRESSURE CLASS/RATING |  | INSIDE DIMENSIONS | 168.3 MM | OUTSIDE DIMENSIONS | 222 MM | THICKNESS | 1.5 MM | SHAPE |  | HOLES |  | PITCH CIRCLE DIAMETER |  | SERVICE |  | HAZARD CLASS |  | CERTIFICATION/STANDARD | API 622 | ADDITIONAL FEATURES EN
STP_009 | Data Enrichment | NGB |  | 2023-06-22 |  |  | 1293538 | 1293538 | EA | 000000000001440506GZPCLNT100 | M_GASKET_PRE_CUT | GASKET,PRE-CUT;GRPHTE, SHIM STAINLESS ST | GASKET,PRE-CUT;MATERIAL:GRAPHITE, SHIM STAINLESS STEEL REINFORCED TANGED T10,INSIDE DIMENSIONS:114.3 MM,OUTSIDE DIMENSIONS:174.1 MM,THICKNESS:1.5 MM,CERTIFICATION/STANDARD:API 622 | [23 empty] | GASKET | PRE-CUT | NOMINAL SIZE |  | MATERIAL | GRAPHITE,SHIM STAINLESS STEEL REINFORCED TANGED T10 | PRESSURE CLASS/RATING |  | INSIDE DIMENSIONS | 114.3 MM | OUTSIDE DIMENSIONS | 174.1 MM | THICKNESS | 1.5 MM | SHAPE |  | HOLES |  | PITCH CIRCLE DIAMETER |  | SERVICE |  | HAZARD CLASS |  | CERTIFICATION/STANDARD | API 622 | ADDITIONAL FEATURES EN
STP_009 | Data Enrichment | NGB |  | 2023-06-22 |  |  | 1293539 | 1293539 | EA | 000000000001440505GZPCLNT100 | M_GASKET_PRE_CUT | GASKET,PRE-CUT;GRPHTE, SHIM STAINLESS ST | GASKET,PRE-CUT;MATERIAL:GRAPHITE, SHIM STAINLESS STEEL REINFORCED TANGED T10,INSIDE DIMENSIONS:88.9 MM,OUTSIDE DIMENSIONS:136 MM, THICKNESS:1.5 MM,CERTIFICATION/STANDARD:API 622 | [23 empty] | GASKET | PRE-CUT | NOMINAL SIZE |  | MATERIAL | GRAPHITE,SHIM STAINLESS STEEL REINFORCED TANGED T10 | PRESSURE CLASS/RATING |  | INSIDE DIMENSIONS | 88.9 MM | OUTSIDE DIMENSIONS | 136 MM | THICKNESS | 1.5 MM | SHAPE |  | HOLES |  | PITCH CIRCLE DIAMETER |  | SERVICE |  | HAZARD CLASS |  | CERTIFICATION/STANDARD | API 622 | ADDITIONAL FEATURES EN
STP_009 | Data Enrichment | NGB |  | 2023-06-22 |  |  | 1293540 | 1293540 | EA | 000000000001440504GZPCLNT100 | M_GASKET_PRE_CUT | GASKET,PRE-CUT;GRPHTE, SHIM STAINLESS ST | GASKET,PRE-CUT;MATERIAL:GRAPHITE, SHIM STAINLESS STEEL REINFORCED TANGED T10,INSIDE DIMENSIONS:60.3 MM,OUTSIDE DIMENSIONS:104 MM, THICKNESS:1.5 MM,CERTIFICATION/STANDARD:API 622 | [23 empty] | GASKET | PRE-CUT | NOMINAL SIZE |  | MATERIAL | GRAPHITE,SHIM STAINLESS STEEL REINFORCED TANGED T10 | PRESSURE CLASS/RATING |  | INSIDE DIMENSIONS | 60.3 MM | OUTSIDE DIMENSIONS | 104 MM | THICKNESS | 1.5 MM | SHAPE |  | HOLES |  | PITCH CIRCLE DIAMETER |  | SERVICE |  | HAZARD CLASS |  | CERTIFICATION/STANDARD | API 622 | ADDITIONAL FEATURES EN
STP_009 | Data Enrichment | NGB |  | 2023-06-22 |  |  | 1293541 | 1293541 | EA | 000000000001440503GZPCLNT100 | M_GASKET_PRE_CUT | GASKET,PRE-CUT;GRPHTE, SHIM STAINLESS ST | GASKET,PRE-CUT;MATERIAL:GRAPHITE, SHIM STAINLESS STEEL REINFORCED TANGED T10,INSIDE DIMENSIONS:48.3 MM,OUTSIDE DIMENSIONS:95 MM, THICKNESS:1.5 MM,CERTIFICATION/STANDARD:API 622 | [23 empty] | GASKET | PRE-CUT | NOMINAL SIZE |  | MATERIAL | GRAPHITE,SHIM STAINLESS STEEL REINFORCED TANGED T10 | PRESSURE CLASS/RATING |  | INSIDE DIMENSIONS | 48.3 MM | OUTSIDE DIMENSIONS | 95 MM | THICKNESS | 1.5 MM | SHAPE |  | HOLES |  | PITCH CIRCLE DIAMETER |  | SERVICE |  | HAZARD CLASS |  | CERTIFICATION/STANDARD | API 622 | ADDITIONAL FEATURES EN
STP_009 | Data Enrichment | NGB |  | 2023-06-22 |  |  | 1293542 | 1293542 | EA | 000000000001440502GZPCLNT100 | M_GASKET_PRE_CUT | GASKET,PRE-CUT;GRPHTE, SHIM STAINLESS ST | GASKET,PRE-CUT;MATERIAL:GRAPHITE, SHIM STAINLESS STEEL REINFORCED TANGED T10,INSIDE DIMENSIONS:48.4 MM,OUTSIDE DIMENSIONS:85.7 MM, THICKNESS:1.5 MM,CERTIFICATION/STANDARD:API 622 | [23 empty] | GASKET | PRE-CUT | NOMINAL SIZE |  | MATERIAL | GRAPHITE,SHIM STAINLESS STEEL REINFORCED TANGED T10 | PRESSURE CLASS/RATING |  | INSIDE DIMENSIONS | 48.4 MM | OUTSIDE DIMENSIONS | 85.7 MM | THICKNESS | 1.5 MM | SHAPE |  | HOLES |  | PITCH CIRCLE DIAMETER |  | SERVICE |  | HAZARD CLASS |  | CERTIFICATION/STANDARD | API 622 | ADDITIONAL FEATURES EN
STP_009 | Data Enrichment | NGB |  | 2023-06-22 |  |  | 1293543 | 1293543 | EA | 000000000001440501GZPCLNT100 | M_GASKET_PRE_CUT | GASKET,PRE-CUT;GRPHTE, SHIM STAINLESS ST | GASKET,PRE-CUT;MATERIAL:GRAPHITE, SHIM STAINLESS STEEL REINFORCED TANGED T10,INSIDE DIMENSIONS:33.4 MM,OUTSIDE DIMENSIONS:66 MM, THICKNESS:1.5 MM,CERTIFICATION/STANDARD:API 622 | [23 empty] | GASKET | PRE-CUT | NOMINAL SIZE |  | MATERIAL | GRAPHITE,SHIM STAINLESS STEEL REINFORCED TANGED T10 | PRESSURE CLASS/RATING |  | INSIDE DIMENSIONS | 33.4 MM | OUTSIDE DIMENSIONS | 66 MM | THICKNESS | 1.5 MM | SHAPE |  | HOLES |  | PITCH CIRCLE DIAMETER |  | SERVICE |  | HAZARD CLASS |  | CERTIFICATION/STANDARD | API 622 | ADDITIONAL FEATURES EN
STP_009 | Data Enrichment | NGB |  | 2023-06-22 |  |  | 1293546 | 1293546 | EA | 000000000001440498GZPCLNT100 | M_GASKET_PRE_CUT | GASKET,PRE-CUT;GRPHTE, SHIM STAINLESS ST | GASKET,PRE-CUT;MATERIAL:GRAPHITE, SHIM STAINLESS STEEL REINFORCED TANGED T10,INSIDE DIMENSIONS:6 IN,OUTSIDE DIMENSIONS:9-1/2 IN, THICKNESS:1/16 IN,CERTIFICATION/STANDARD:API 622 | [23 empty] | GASKET | PRE-CUT | NOMINAL SIZE |  | MATERIAL | GRAPHITE,SHIM STAINLESS STEEL REINFORCED TANGED T10 | PRESSURE CLASS/RATING |  | INSIDE DIMENSIONS | 6 IN | OUTSIDE DIMENSIONS | 9-1/2 IN | THICKNESS | 1/16 IN | SHAPE |  | HOLES |  | PITCH CIRCLE DIAMETER |  | SERVICE |  | HAZARD CLASS |  | CERTIFICATION/STANDARD | API 622 | ADDITIONAL FEATURES EN
STP_009 | Data Enrichment | NGB |  | 2023-06-22 |  |  | 1293547 | 1293547 | EA | 000000000001440497GZPCLNT100 | M_GASKET_PRE_CUT | GASKET,PRE-CUT;GRPHTE, SHIM STAINLESS ST | GASKET,PRE-CUT;MATERIAL:GRAPHITE, SHIM STAINLESS STEEL REINFORCED TANGED T10,INSIDE DIMENSIONS:6 IN,OUTSIDE DIMENSIONS:5-5/8 IN, THICKNESS:1/16 IN,CERTIFICATION/STANDARD:API 622 | [23 empty] | GASKET | PRE-CUT | NOMINAL SIZE |  | MATERIAL | GRAPHITE,SHIM STAINLESS STEEL REINFORCED TANGED T10 | PRESSURE CLASS/RATING |  | INSIDE DIMENSIONS | 6 IN | OUTSIDE DIMENSIONS | 5-5/8 IN | THICKNESS | 1/16 IN | SHAPE |  | HOLES |  | PITCH CIRCLE DIAMETER |  | SERVICE |  | HAZARD CLASS |  | CERTIFICATION/STANDARD | API 622 | ADDITIONAL FEATURES EN
STP_009 | Data Enrichment | NGB |  | 2023-06-22 |  |  | 1293548 | 1293548 | EA | 000000000001440496GZPCLNT100 | M_GASKET_PRE_CUT | GASKET,PRE-CUT;GRPHTE, SHIM STAINLESS ST | GASKET,PRE-CUT;MATERIAL:GRAPHITE, SHIM STAINLESS STEEL REINFORCED TANGED T10,INSIDE DIMENSIONS:5 IN,OUTSIDE DIMENSIONS:8-1/2 IN, THICKNESS:1/16 IN,CERTIFICATION/STANDARD:API 622 | [23 empty] | GASKET | PRE-CUT | NOMINAL SIZE |  | MATERIAL | GRAPHITE,SHIM STAINLESS STEEL REINFORCED TANGED T10 | PRESSURE CLASS/RATING |  | INSIDE DIMENSIONS | 5 IN | OUTSIDE DIMENSIONS | 8-1/2 IN | THICKNESS | 1/16 IN | SHAPE |  | HOLES |  | PITCH CIRCLE DIAMETER |  | SERVICE |  | HAZARD CLASS |  | CERTIFICATION/STANDARD | API 622 | ADDITIONAL FEATURES EN
STP_009 | Data Enrichment | NGB |  | 2023-06-22 |  |  | 1293549 | 1293549 | EA | 000000000001440495GZPCLNT100 | M_GASKET_PRE_CUT | GASKET,PRE-CUT;GRPHTE, SHIM STAINLESS ST | GASKET,PRE-CUT;MATERIAL:GRAPHITE, SHIM STAINLESS STEEL REINFORCED TANGED T10,INSIDE DIMENSIONS:4 IN,OUTSIDE DIMENSIONS:7-1/8 IN, THICKNESS:1/16 IN,CERTIFICATION/STANDARD:API 622 | [23 empty] | GASKET | PRE-CUT | NOMINAL SIZE |  | MATERIAL | GRAPHITE,SHIM STAINLESS STEEL REINFORCED TANGED T10 | PRESSURE CLASS/RATING |  | INSIDE DIMENSIONS | 4 IN | OUTSIDE DIMENSIONS | 7-1/8 IN | THICKNESS | 1/16 IN | SHAPE |  | HOLES |  | PITCH CIRCLE DIAMETER |  | SERVICE |  | HAZARD CLASS |  | CERTIFICATION/STANDARD | API 622 | ADDITIONAL FEATURES EN
STP_009 | Data Enrichment | NGB |  | 2023-06-22 |  |  | 1293550 | 1293550 | EA | 000000000001440494GZPCLNT100 | M_GASKET_PRE_CUT | GASKET,PRE-CUT;GRPHTE, SHIM STAINLESS ST | GASKET,PRE-CUT;MATERIAL:GRAPHITE, SHIM STAINLESS STEEL REINFORCED TANGED T10,INSIDE DIMENSIONS:4 IN,OUTSIDE DIMENSIONS:3-7/8 IN, THICKNESS:1/16 IN,CERTIFICATION/STANDARD:API 622 | [23 empty] | GASKET | PRE-CUT | NOMINAL SIZE |  | MATERIAL | GRAPHITE,SHIM STAINLESS STEEL REINFORCED TANGED T10 | PRESSURE CLASS/RATING |  | INSIDE DIMENSIONS | 4 IN | OUTSIDE DIMENSIONS | 3-7/8 IN | THICKNESS | 1/16 IN | SHAPE |  | HOLES |  | PITCH CIRCLE DIAMETER |  | SERVICE |  | HAZARD CLASS |  | CERTIFICATION/STANDARD | API 622 | ADDITIONAL FEATURES EN
STP_009 | Data Enrichment | NGB |  | 2023-06-22 |  |  | 1293551 | 1293551 | EA | 000000000001440493GZPCLNT100 | M_GASKET_PRE_CUT | GASKET,PRE-CUT;GRPHTE, SHIM STAINLESS ST | GASKET,PRE-CUT;MATERIAL:GRAPHITE, SHIM STAINLESS STEEL REINFORCED TANGED T10,INSIDE DIMENSIONS:4 IN,OUTSIDE DIMENSIONS:6-3/8 IN, THICKNESS:1/16 IN,CERTIFICATION/STANDARD:API 622 | [23 empty] | GASKET | PRE-CUT | NOMINAL SIZE |  | MATERIAL | GRAPHITE,SHIM STAINLESS STEEL REINFORCED TANGED T10 | PRESSURE CLASS/RATING |  | INSIDE DIMENSIONS | 4 IN | OUTSIDE DIMENSIONS | 6-3/8 IN | THICKNESS | 1/16 IN | SHAPE |  | HOLES |  | PITCH CIRCLE DIAMETER |  | SERVICE |  | HAZARD CLASS |  | CERTIFICATION/STANDARD | API 622 | ADDITIONAL FEATURES EN
STP_009 | Data Enrichment | NGB |  | 2023-06-22 |  |  | 1293552 | 1293552 | EA | 000000000001440492GZPCLNT100 | M_GASKET_PRE_CUT | GASKET,PRE-CUT;GRPHTE, SHIM STAINLESS ST | GASKET,PRE-CUT;MATERIAL:GRAPHITE, SHIM STAINLESS STEEL REINFORCED TANGED T10,INSIDE DIMENSIONS:3 IN,OUTSIDE DIMENSIONS:5-7/8 IN, THICKNESS:1/16 IN,CERTIFICATION/STANDARD:API 622 | [23 empty] | GASKET | PRE-CUT | NOMINAL SIZE |  | MATERIAL | GRAPHITE,SHIM STAINLESS STEEL REINFORCED TANGED T10 | PRESSURE CLASS/RATING |  | INSIDE DIMENSIONS | 3 IN | OUTSIDE DIMENSIONS | 5-7/8 IN | THICKNESS | 1/16 IN | SHAPE |  | HOLES |  | PITCH CIRCLE DIAMETER |  | SERVICE |  | HAZARD CLASS |  | CERTIFICATION/STANDARD | API 622 | ADDITIONAL FEATURES EN
STP_009 | Data Enrichment | NGB |  | 2023-06-22 |  |  | 1293553 | 1293553 | EA | 000000000001440491GZPCLNT100 | M_GASKET_PRE_CUT | GASKET,PRE-CUT;GRPHTE, SHIM STAINLESS ST | GASKET,PRE-CUT;MATERIAL:GRAPHITE, SHIM STAINLESS STEEL REINFORCED TANGED T10,INSIDE DIMENSIONS:2 IN,OUTSIDE DIMENSIONS:4-3/8 IN, THICKNESS:1/16 IN,CERTIFICATION/STANDARD:API 622 | [23 empty] | GASKET | PRE-CUT | NOMINAL SIZE |  | MATERIAL | GRAPHITE,SHIM STAINLESS STEEL REINFORCED TANGED T10 | PRESSURE CLASS/RATING |  | INSIDE DIMENSIONS | 2 IN | OUTSIDE DIMENSIONS | 4-3/8 IN | THICKNESS | 1/16 IN | SHAPE |  | HOLES |  | PITCH CIRCLE DIAMETER |  | SERVICE |  | HAZARD CLASS |  | CERTIFICATION/STANDARD | API 622 | ADDITIONAL FEATURES EN
STP_009 | Data Enrichment | NGB |  | 2023-06-22 |  |  | 1293554 | 1293554 | EA | 000000000001440490GZPCLNT100 | M_GASKET_PRE_CUT | GASKET,PRE-CUT;GRPHTE, SHIM STAINLESS ST | GASKET,PRE-CUT;MATERIAL:GRAPHITE, SHIM STAINLESS STEEL REINFORCED TANGED T10,INSIDE DIMENSIONS:1-1/2 IN,OUTSIDE DIMENSIONS:3-3/8 IN,THICKNESS:1/16 IN,CERTIFICATION/STANDARD:API 622 | [23 empty] | GASKET | PRE-CUT | NOMINAL SIZE |  | MATERIAL | GRAPHITE,SHIM STAINLESS STEEL REINFORCED TANGED T10 | PRESSURE CLASS/RATING |  | INSIDE DIMENSIONS | 1-1/2 IN | OUTSIDE DIMENSIONS | 3-3/8 IN | THICKNESS | 1/16 IN | SHAPE |  | HOLES |  | PITCH CIRCLE DIAMETER |  | SERVICE |  | HAZARD CLASS |  | CERTIFICATION/STANDARD | API 622 | ADDITIONAL FEATURES EN
STP_009 | Data Enrichment | NGB |  | 2023-06-22 |  |  | 1293555 | 1293555 | EA | 000000000001440489GZPCLNT100 | M_GASKET_PRE_CUT | GASKET,PRE-CUT;GRPHTE, SHIM STAINLESS ST | GASKET,PRE-CUT;MATERIAL:GRAPHITE, SHIM STAINLESS STEEL REINFORCED TANGED T10,INSIDE DIMENSIONS:1 IN,OUTSIDE DIMENSIONS:2-3/4 IN, THICKNESS:1/16 IN,CERTIFICATION/STANDARD:API 622 | [23 empty] | GASKET | PRE-CUT | NOMINAL SIZE |  | MATERIAL | GRAPHITE,SHIM STAINLESS STEEL REINFORCED TANGED T10 | PRESSURE CLASS/RATING |  | INSIDE DIMENSIONS | 1 IN | OUTSIDE DIMENSIONS | 2-3/4 IN | THICKNESS | 1/16 IN | SHAPE |  | HOLES |  | PITCH CIRCLE DIAMETER |  | SERVICE |  | HAZARD CLASS |  | CERTIFICATION/STANDARD | API 622 | ADDITIONAL FEATURES EN
STP_009 | Data Enrichment | NGB |  | 2023-06-22 |  |  | 1293556 | 1293556 | EA | 000000000001440488GZPCLNT100 | M_GASKET_PRE_CUT | GASKET,PRE-CUT;VITON,ID DIA 1-1/2 IN | GASKET,PRE-CUT;MATERIAL:VITON,INSIDE DIMENSIONS:DIA 1-1/2 IN,OUTSIDE DIMENSIONS:DIA 2-1/8 IN,THICKNESS:1/4 IN | [23 empty] | GASKET | PRE-CUT | NOMINAL SIZE |  | MATERIAL | VITON | PRESSURE CLASS/RATING |  | INSIDE DIMENSIONS | DIA 1-1/2 IN | OUTSIDE DIMENSIONS | DIA 2-1/8 IN | THICKNESS | 1/4 IN | SHAPE |  | HOLES |  | PITCH CIRCLE DIAMETER |  | SERVICE |  | HAZARD CLASS |  | CERTIFICATION/STANDARD |  | ADDITIONAL FEATURES EN
STP_009 | Data Enrichment | NGB |  | 2023-06-22 |  |  | 1293557 | 1293557 | EA | 000000000001440487GZPCLNT100 | M_GASKET_PRE_CUT | GASKET,PRE-CUT;VITON,ID 50 MM,OD 62 MM | GASKET,PRE-CUT;MATERIAL:VITON,INSIDE DIMENSIONS:50 MM,OUTSIDE DIMENSIONS:62 MM,THICKNESS:6 MM,ADDITIONAL FEATURES EN:12 MM, COLOR CODE GREEN OR GREEN/WHITE, KAMLOCK,CENTRATED ACID HOSE | [23 empty] | GASKET | PRE-CUT | NOMINAL SIZE |  | MATERIAL | VITON | PRESSURE CLASS/RATING |  | INSIDE DIMENSIONS | 50 MM | OUTSIDE DIMENSIONS | 62 MM | THICKNESS | 6 MM | SHAPE |  | HOLES |  | PITCH CIRCLE DIAMETER |  | SERVICE |  | HAZARD CLASS |  | CERTIFICATION/STANDARD |  | ADDITIONAL FEATURES EN | 12 MM,COLOR CODE GREEN OR GREEN/WHITE,KAMLOCK,CENTRATED ACID HOSE
STP_009 | Data Enrichment | NGB |  | 2023-06-22 |  |  | 1293616 | 1293616 | EA | 000000000001431151GZPCLNT100 | M_GASKET_PRE_CUT | GASKET,PRE-CUT;GRPHTE, SHIM STAINLESS ST | GASKET,PRE-CUT;MATERIAL:GRAPHITE, SHIM STAINLESS STEEL REINFORCED TANGED T10,INSIDE DIMENSIONS:73 MM,OUTSIDE DIMENSIONS:123 MM, THICKNESS:1.5 MM,CERTIFICATION/STANDARD:API 622 | [23 empty] | GASKET | PRE-CUT | NOMINAL SIZE |  | MATERIAL | GRAPHITE,SHIM STAINLESS STEEL REINFORCED TANGED T10 | PRESSURE CLASS/RATING |  | INSIDE DIMENSIONS | 73 MM | OUTSIDE DIMENSIONS | 123 MM | THICKNESS | 1.5 MM | SHAPE |  | HOLES |  | PITCH CIRCLE DIAMETER |  | SERVICE |  | HAZARD CLASS |  | CERTIFICATION/STANDARD | API 622 | ADDITIONAL FEATURES EN
STP_009 | Data Enrichment | NGB |  | 2023-06-22 |  |  | 1293648 | 1293648 | EA | 000000000001471891GZPCLNT100 | M_GASKET_PRE_CUT | GASKET,PRE-CUT;CORK/NEOPRENE,THK 3/32 IN | GASKET,PRE-CUT;MATERIAL:CORK/NEOPRENE,INSIDE DIMENSIONS:5-19/64 IN,OUTSIDE DIMENSIONS:6-29/64 IN,THICKNESS:3/32 IN,SHAPE:ROUND, ADDITIONAL FEATURES EN:PACKED IN BAGS OF 100 | [23 empty] | GASKET | PRE-CUT | NOMINAL SIZE |  | MATERIAL | CORK/NEOPRENE | PRESSURE CLASS/RATING |  | INSIDE DIMENSIONS | 5-19/64 IN | OUTSIDE DIMENSIONS | 6-29/64 IN | THICKNESS | 3/32 IN | SHAPE | ROUND | HOLES |  | PITCH CIRCLE DIAMETER |  | SERVICE |  | HAZARD CLASS |  | CERTIFICATION/STANDARD |  | ADDITIONAL FEATURES EN | PACKED IN BAGS OF 100
STP_009 | Data Enrichment | NGB |  | 2023-06-22 |  |  | 1294300 | 1294300 | EA | 000000000001469885GZPCLNT100 | M_GASKET_PRE_CUT | GASKET,PRE-CUT;NOM WD 4-1/8 X LG 4-3/4 I | GASKET,PRE-CUT;NOMINAL SIZE:WD 4-1/8 X LG 4-3/4 IN,MATERIAL:METALLIC,SHAPE:OVAL,ADDITIONAL FEATURES EN:HAND-HOLE, STANDARD | [23 empty] | GASKET | PRE-CUT | NOMINAL SIZE | WD 4-1/8 X LG 4-3/4 IN | MATERIAL | METALLIC | PRESSURE CLASS/RATING |  | INSIDE DIMENSIONS |  | OUTSIDE DIMENSIONS |  | THICKNESS |  | SHAPE | OVAL | HOLES |  | PITCH CIRCLE DIAMETER |  | SERVICE |  | HAZARD CLASS |  | CERTIFICATION/STANDARD |  | ADDITIONAL FEATURES EN | HAND-HOLE,STANDARD
STP_009 | Data Enrichment | NGB |  | 2023-06-22 |  |  | 1321147 | 1321147 | EA | 000000000001358129GZPCLNT100 | M_GASKET_PRE_CUT | GASKET,PRE-CUT;PLTE, VALVE STOP | GASKET,PRE-CUT;SERVICE:PLATE, VALVE STOP,ADDITIONAL FEATURES EN:STD MATERIAL | [23 empty] | GASKET | PRE-CUT | NOMINAL SIZE |  | MATERIAL |  | PRESSURE CLASS/RATING |  | INSIDE DIMENSIONS |  | OUTSIDE DIMENSIONS |  | THICKNESS |  | SHAPE |  | HOLES |  | PITCH CIRCLE DIAMETER |  | SERVICE | PLATE,VALVE STOP | HAZARD CLASS |  | CERTIFICATION/STANDARD |  | ADDITIONAL FEATURES EN | STD MATERIAL
STP_009 | Data Enrichment | NGB |  | 2023-06-22 |  |  | 1349693 | 1349693 | EA | 000000000001469950GZPCLNT100 | M_GASKET_PRE_CUT | GASKET,PRE-CUT;NITRL | GASKET,PRE-CUT;MATERIAL:NITRILE | [23 empty] | GASKET | PRE-CUT | NOMINAL SIZE |  | MATERIAL | NITRILE | PRESSURE CLASS/RATING |  | INSIDE DIMENSIONS |  | OUTSIDE DIMENSIONS |  | THICKNESS |  | SHAPE |  | HOLES |  | PITCH CIRCLE DIAMETER |  | SERVICE |  | HAZARD CLASS |  | CERTIFICATION/STANDARD |  | ADDITIONAL FEATURES EN
STP_009 | Data Enrichment | NGB |  | 2023-06-22 |  |  | 1364163 | 1364163 | EA | 000000000001441309GZPCLNT100 | M_GASKET_PRE_CUT | GASKET,PRE-CUT;NOM WD 180 X LG 272 MM | GASKET,PRE-CUT;NOMINAL SIZE:WD 180 X LG 272 MM,MATERIAL:EPDM,THICKNESS:1/4 IN | [23 empty] | GASKET | PRE-CUT | NOMINAL SIZE | WD 180 X LG 272 MM | MATERIAL | EPDM | PRESSURE CLASS/RATING |  | INSIDE DIMENSIONS |  | OUTSIDE DIMENSIONS |  | THICKNESS | 1/4 IN | SHAPE |  | HOLES |  | PITCH CIRCLE DIAMETER |  | SERVICE |  | HAZARD CLASS |  | CERTIFICATION/STANDARD |  | ADDITIONAL FEATURES EN
STP_009 | Data Enrichment | NGB |  | 2023-06-22 |  |  | 1364164 | 1364164 | EA | 000000000001441310GZPCLNT100 | M_GASKET_PRE_CUT | GASKET,PRE-CUT;NOM 50 MM,BUTYL RUBBER | GASKET,PRE-CUT;NOMINAL SIZE:50 MM,MATERIAL:BUTYL RUBBER,INSIDE DIMENSIONS:DIA 60 MM,OUTSIDE DIMENSIONS:DIA 152 MM,THICKNESS:4 MM, SHAPE:ROUND,HOLES:(4) DIA 19 MM,PITCH CIRCLE DIAMETER:114 MM,SERVICE:FLANGE TABLE D,CERTIFICATION/STANDARD:BS 3063,ADDITIONAL FEATURES EN:ENLARGED TO 3 IN CENTRE HOLE, TANK HOUSE CELL U | [23 empty] | GASKET | PRE-CUT | NOMINAL SIZE | 50 MM | MATERIAL | BUTYL RUBBER | PRESSURE CLASS/RATING |  | INSIDE DIMENSIONS | DIA 60 MM | OUTSIDE DIMENSIONS | DIA 152 MM | THICKNESS | 4 MM | SHAPE | ROUND | HOLES | (4) DIA 19 MM | PITCH CIRCLE DIAMETER | 114 MM | SERVICE | FLANGE TABLE D | HAZARD CLASS |  | CERTIFICATION/STANDARD | BS 3063,ADDITIONAL | ADDITIONAL FEATURES EN
STP_009 | Data Enrichment | NGB |  | 2023-06-22 |  |  | 1364165 | 1364165 | EA | 000000000001441311GZPCLNT100 | M_GASKET_PRE_CUT | GASKET,PRE-CUT;NOM 250 MM,BUTYL RUBBER | GASKET,PRE-CUT;NOMINAL SIZE:250 MM,MATERIAL:BUTYL RUBBER,INSIDE DIMENSIONS:DIA 273 MM,OUTSIDE DIMENSIONS:DIA 406 MM,THICKNESS:1/8 IN,SHAPE:ROUND,HOLES:(12) DIA 22 MM,PITCH CIRCLE DIAMETER:356 MM,SERVICE:FLANGE FF TABLE E,CERTIFICATION/STANDARD:BS 3063 | [23 empty] | GASKET | PRE-CUT | NOMINAL SIZE | 250 MM | MATERIAL | BUTYL RUBBER | PRESSURE CLASS/RATING |  | INSIDE DIMENSIONS | DIA 273 MM | OUTSIDE DIMENSIONS | DIA 406 MM | THICKNESS | 1/8 IN | SHAPE | ROUND | HOLES | (12) DIA 22 MM | PITCH CIRCLE DIAMETER | 356 MM | SERVICE | FLANGE FF TABLE E | HAZARD CLASS |  | CERTIFICATION/STANDARD | BS 3063 | ADDITIONAL FEATURES EN
STP_009 | Data Enrichment | NGB |  | 2023-06-22 |  |  | 1365333 | 1365333 | EA | 000000000001446903GZPCLNT100 | M_GASKET_PRE_CUT | GASKET,PRE-CUT;RUBR,ID 75 MM,OD 275 MM | GASKET,PRE-CUT;MATERIAL:RUBBER,INSIDE DIMENSIONS:75 MM,OUTSIDE DIMENSIONS:275 MM,ADDITIONAL FEATURES EN:SIMBA MUD SUCKER, ON PCD | [23 empty] | GASKET | PRE-CUT | NOMINAL SIZE |  | MATERIAL | RUBBER | PRESSURE CLASS/RATING |  | INSIDE DIMENSIONS | 75 MM | OUTSIDE DIMENSIONS | 275 MM | THICKNESS |  | SHAPE |  | HOLES |  | PITCH CIRCLE DIAMETER |  | SERVICE |  | HAZARD CLASS |  | CERTIFICATION/STANDARD |  | ADDITIONAL FEATURES EN | SIMBA MUD SUCKER,ON PCD
STP_009 | Data Enrichment | NGB |  | 2023-06-22 |  |  | 1293501 | 1293501 | EA | 000000000001441415GZPCLNT100 | M_GASKET_SPW | GASKET,SPW;NOM 25 MM,300 PSI | GASKET,SPIRAL WOUND;NOMINAL SIZE:25 MM,PRESSURE CLASS/RATING:300 PSI,ADDITIONAL FEATURES EN:TANK HOUSE CELL UPGRADE | [23 empty] | GASKET | SPIRAL WOUND | TYPE |  | NOMINAL SIZE | 25 MM | INSIDE DIAMETER |  | OUTSIDE DIAMETER |  | THICKNESS |  | INNER RING INSIDE DIAMETER |  | OUTER RING OUTSIDE DIAMETER |  | FILLER MATERIAL |  | WINDING MATERIAL |  | INNER RING MATERIAL |  | OUTER RING MATERIAL |  | PRESSURE CLASS/RATING | 300 PSI | TEMPERATURE RATING |  | HAZARD CLASS |  | CERTIFICATION/STANDARD |  | ADDITIONAL FEATURES EN | TANK HOUSE CELL UPGRADE
STP_009 | Data Enrichment | RYM |  | 2023-06-22 |  |  | 1285160 | 1285160 | EA | 000000000001413101GZPCLNT100 | M_GATE | GATE;BARRICADE, PORTABLE | GATE;TYPE:BARRICADE, PORTABLE | [23 empty] | GATE | NO MODIFIER | TYPE | BARRICADE,PORTABLE | SIZE |  | MATERIAL |  | MOUNTING TYPE |  | HAZARD CLASS |  | CERTIFICATION/STANDARD |  | ADDITIONAL FEATURES EN
STP_009 | Data Enrichment | RYM |  | 2023-06-22 |  |  | 1297070 | 1297070 | EA | 000000000001365287GZPCLNT100 | M_GATE | GATE;PRESS,RHT, INCL BUSHING | GATE;TYPE:PRESS,ADDITIONAL FEATURES EN:RIGHT, INCL BUSHING | [23 empty] | GATE | NO MODIFIER | TYPE | PRESS | SIZE |  | MATERIAL |  | MOUNTING TYPE |  | HAZARD CLASS |  | CERTIFICATION/STANDARD |  | ADDITIONAL FEATURES EN | RIGHT,INCL BUSHING
STP_009 | Data Enrichment | RYM |  | 2023-06-22 |  |  | 1297071 | 1297071 | EA | 000000000001365286GZPCLNT100 | M_GATE | GATE;PRESS,LEFT, INCL BUSHING | GATE;TYPE:PRESS,ADDITIONAL FEATURES EN:LEFT, INCL BUSHING | [23 empty] | GATE | NO MODIFIER | TYPE | PRESS | SIZE |  | MATERIAL |  | MOUNTING TYPE |  | HAZARD CLASS |  | CERTIFICATION/STANDARD |  | ADDITIONAL FEATURES EN | LEFT,INCL BUSHING
STP_009 | Data Enrichment | RYM |  | 2023-06-22 |  |  | 1299785 | 1299785 | EA | 000000000001470162GZPCLNT100 | M_GATE | GATE;CHUTE SIDE PLATE | GATE;TYPE:CHUTE SIDE PLATE,ADDITIONAL FEATURES EN:C/W BUSH, OPP/HAND, TO DRAWING REVISION T | [23 empty] | GATE | NO MODIFIER | TYPE | CHUTE SIDE PLATE | SIZE |  | MATERIAL |  | MOUNTING TYPE |  | HAZARD CLASS |  | CERTIFICATION/STANDARD |  | ADDITIONAL FEATURES EN | C/W BUSH,OPP/HAND,TO DRAWING REVISION T
STP_009 | Data Enrichment | RYM |  | 2023-06-22 |  |  | 1299786 | 1299786 | EA | 000000000001470161GZPCLNT100 | M_GATE | GATE;CHUTE SIDE PLATE | GATE;TYPE:CHUTE SIDE PLATE,ADDITIONAL FEATURES EN:C/W BUSH, AS DRAWN, TO DRAWING REVISION T | [23 empty] | GATE | NO MODIFIER | TYPE | CHUTE SIDE PLATE | SIZE |  | MATERIAL |  | MOUNTING TYPE |  | HAZARD CLASS |  | CERTIFICATION/STANDARD |  | ADDITIONAL FEATURES EN | C/W BUSH,AS DRAWN,TO DRAWING REVISION T
STP_009 | Data Enrichment | RYM |  | 2023-06-22 |  |  | 1299990 | 1299990 | EA | 000000000001437673GZPCLNT100 | M_GATE | GATE;BIN,17C HOPPER CLAM DOORS, GF MIN | GATE;TYPE:BIN,ADDITIONAL FEATURES EN:17C HOPPER CLAM DOORS, GF MIN | [23 empty] | GATE | NO MODIFIER | TYPE | BIN | SIZE |  | MATERIAL |  | MOUNTING TYPE |  | HAZARD CLASS |  | CERTIFICATION/STANDARD |  | ADDITIONAL FEATURES EN | 17C HOPPER CLAM DOORS,GF MIN
STP_009 | Data Enrichment | RYM |  | 2023-06-22 |  |  | 1344789 | 1344789 | EA | 000000000001404085GZPCLNT100 | M_GATE | GATE;CLAM,COMPLT | GATE;TYPE:CLAM,ADDITIONAL FEATURES EN:COMPLETE | [23 empty] | GATE | NO MODIFIER | TYPE | CLAM | SIZE |  | MATERIAL |  | MOUNTING TYPE |  | HAZARD CLASS |  | CERTIFICATION/STANDARD |  | ADDITIONAL FEATURES EN | COMPLETE
STP_009 | Data Enrichment | RYM |  | 2023-06-22 |  |  | 1344867 | 1344867 | EA | 000000000001401506GZPCLNT100 | M_GATE | GATE;CHUTE | GATE;TYPE:CHUTE | [23 empty] | GATE | NO MODIFIER | TYPE | CHUTE | SIZE |  | MATERIAL |  | MOUNTING TYPE |  | HAZARD CLASS |  | CERTIFICATION/STANDARD |  | ADDITIONAL FEATURES EN
STP_009 | Data Enrichment | RYM |  | 2023-06-22 |  |  | 1365234 | 1365234 | EA | 000000000001470146GZPCLNT100 | M_GATE | GATE;LOADING CHUTE,STEEL CAST | GATE;TYPE:LOADING CHUTE,MATERIAL:STEEL CAST,ADDITIONAL FEATURES EN:MIMDWG 103-6-0304R14 MK47 | [23 empty] | GATE | NO MODIFIER | TYPE | LOADING CHUTE | SIZE |  | MATERIAL | STEEL CAST | MOUNTING TYPE |  | HAZARD CLASS |  | CERTIFICATION/STANDARD |  | ADDITIONAL FEATURES EN | MIMDWG 103-6-0304R14 MK47