## Sheet1
Project Code | Activities | Production User | CA Code | Production Comments | Start Date | End Date | Remarks | Material | SN | PASAR MATERIAL NUMBER | SHORT DESCRIPTION | LONG DESCRIPTION | Reference URL | Reference URL 1 | Manufacturer Name | Manufacturer Part Number | Alternate Manufacturer | Alternate Manufacturer Part Number | Alternate Manufacturer 1 | Alternate Manufacturer Part Number 1 | Noun | Modifier | Additional Info | Equipment Details | Attribute Name 1 | Attribute Value 1 | Attribute Name 2 | Attribute Value 2 | Attribute Name 3 | Attribute Value 3 | Attribute Name 4 | Attribute Value 4 | Attribute Name 5 | Attribute Value 5 | Attribute Name 6 | Attribute Value 6 | Attribute Name 7 | Attribute Value 7 | Attribute Name 8 | Attribute Value 8 | Attribute Name 9 | Attribute Value 9 | Attribute Name 10 | Attribute Value 10 | Attribute Name 11 | Attribute Value 11 | Attribute Name 12 | Attribute Value 12 | Attribute Name 13 | Attribute Value 13 | Attribute Name 14 | Attribute Value 14 | Attribute Name 15 | Attribute Value 15 | Attribute Name 16 | Attribute Value 16 | Attribute Name 17 | Attribute Value 17 | Attribute Name 18 | Attribute Value 18 | Attribute Name 19 | Attribute Value 19 | Attribute Name 20 | Attribute Value 20 | Attribute Name 21 | Attribute Value 21 | Attribute Name 22 | Attribute Value 22 | Attribute Name 23 | Attribute Value 23 | Attribute Name 24 | Attribute Value 24 | Attribute Name 25 | Attribute Value 25 | Attribute Name 26 | Attribute Value 26 | Attribute Name 27 | Attribute Value 27 | Attribute Name 28 | Attribute Value 28 | Attribute Name 29 | Attribute Value 29 | Attribute Name 30 | Attribute Value 30
TNG-001-004 | Data Enrichment | POF | POF4 |  | 2023-04-18 |  |  | TNGPSR003227-001 | 003227 | TNGPSR003227 | BEARING, BALL, DEEP GROOVE, SINGLE ROW, INTERNAL DIAMETER: 70MM, OUTSIDE DIAMETER: 125MM, WIDTH: 24MM, 6214ZZ, SEAL TYPE: ZZ, SEAL MATERIAL: METAL ON BOTH SIDES, CAGE TYPE: STANDARD CAGE, RADIAL INTERNAL CLEARANCE: Cn(NORMAL) | BEARING, BALL, DEEP GROOVE, SINGLE ROW, INTERNAL DIAMETER: 70MM, OUTSIDE DIAMETER: 125MM, WIDTH: 24MM, 6214ZZ, SEAL TYPE: ZZ, SEAL MATERIAL: METAL ON BOTH SIDES, CAGE TYPE: STANDARD CAGE, RADIAL INTERNAL CLEARANCE: Cn(NORMAL)
TNG-001-004 | Data Enrichment | POF | POF4 |  | 2023-04-18 |  |  | TNGPSR010918-001 | 010918 | TNGPSR010918 | CATALYST, MODEL: VK59, CESIUM-PROMOTED, 12 mm DAISY-SHAPE, MSDS MUST ACCOMPANY EACH DELIVERY, MFR: HALDOR TOPSOE | CATALYST, MODEL: VK59, CESIUM-PROMOTED, 12 mm DAISY-SHAPE, MSDS MUST ACCOMPANY EACH DELIVERY, MFR: HALDOR TOPSOE
TNG-001-004 | Data Enrichment | POF | POF4 |  | 2023-04-18 |  |  | TNGPSR010919-001 | 010919 | TNGPSR010919 | CATALYST, MODEL: VK38, CESIUM-PROMOTED, 12 mm DAISY-SHAPE, MSDS MUST ACCOMPANY EACH DELIVERY, MFR: HALDOR TOPSOE | CATALYST, MODEL: VK38, CESIUM-PROMOTED, 12 mm DAISY-SHAPE, MSDS MUST ACCOMPANY EACH DELIVERY, MFR: HALDOR TOPSOE
TNG-001-004 | Data Enrichment | POF | POF4 |  | 2023-04-18 |  |  | TNGPSR010921-001 | 010921 | TNGPSR010921 | CATALYST, MODEL: VK69, CESIUM-PROMOTED, 9 mm DAISY-SHAPE, MSDS MUST ACCOMPANY EACH DELIVERY, MFR: HALDOR TOPSOE | CATALYST, MODEL: VK69, CESIUM-PROMOTED, 9 mm DAISY-SHAPE, MSDS MUST ACCOMPANY EACH DELIVERY, MFR: HALDOR TOPSOE
TNG-001-004 | Data Enrichment | POF | POF4 |  | 2023-04-18 |  |  | TNGPSR011116-001 | 011116 | TNGPSR011116 | BEARING, BALL, DEEP GROOVE, SINGLE ROW, INTERNAL DIAMETER: 17MM, OUTSIDE DIAMETER: 40MM, WIDTH: 12MM, 6203ZC3, FOR SUBMERSIBLE PUMP MODEL NO. AH502, SEAL TYPE: Z, SEAL MATERIAL: METAL ON ONE SIDE, CAGE TYPE: STANDARD CAGE, RADIAL | BEARING, BALL, DEEP GROOVE, SINGLE ROW, INTERNAL DIAMETER: 17MM, OUTSIDE DIAMETER: 40MM, WIDTH: 12MM, 6203ZC3, FOR SUBMERSIBLE PUMP MODEL NO. AH502, SEAL TYPE: Z, SEAL MATERIAL: METAL ON ONE SIDE, CAGE TYPE: STANDARD CAGE, RADIAL INTERNAL CLEARANCE: C3(GREATER THAN NORMAL)
TNG-001-004 | Data Enrichment | POF | POF4 |  | 2023-04-18 |  |  | TNGPSR011965-001 | 011965 | TNGPSR011965 | BEAKER, GRADUATED, P/N CBV-V442081-E1, POLYPROPYLENE, CAPACITY: 1000 mL, BLUE SCREENED, BRAND: CAPITOL | BEAKER, GRADUATED, P/N CBV-V442081-E1, POLYPROPYLENE, CAPACITY: 1000 mL, BLUE SCREENED, BRAND: CAPITOL
TNG-001-004 | Data Enrichment | POF | POF4 |  | 2023-04-18 |  |  | TNGPSR011997-001 | 011997 | TNGPSR011997 | ANALYZER, DUST PARTICULATE, MODEL: DUSTHUNTER SB100, RANGE 0-200 mg/m3, WITH DHSB-T10/-T11 SENDER/RECEIVER UNIT, MCU-P CONTROL UNIT, SLV4-2 PURGE AIR UNIT, 2BH1300 3-Ph, BRAND: SICK | ANALYZER, DUST PARTICULATE, MODEL: DUSTHUNTER SB100, RANGE 0-200 mg/m3, WITH DHSB-T10/-T11 SENDER/RECEIVER UNIT, MCU-P CONTROL UNIT, SLV4-2 PURGE AIR UNIT, 2BH1300 3-Ph, BRAND: SICK
TNG-001-004 | Data Enrichment | POF | POF4 |  | 2023-04-18 |  |  | TNGPSR012141-001 | 012141 | TNGPSR012141 | BALANCE, TOPLOADING, CAPACITY: 32 kg, MODEL NEW CLASSIC MS32001L, READABILITY: 0.1 g; LINEARITY: ±0.3 G; TOLERANCE: 0.1 g; CONNECTIVITY: RS232 OR RJ45 (ETHERNET); CONNECTIVITY SOFTWARE (SOFTWARE COULD BE CUSTOMIZED FOR LAB FORMAT NEED) | BALANCE, TOPLOADING, CAPACITY: 32 kg, MODEL NEW CLASSIC MS32001L, READABILITY: 0.1 g; LINEARITY: ±0.3 G; TOLERANCE: 0.1 g; CONNECTIVITY: RS232 OR RJ45 (ETHERNET); CONNECTIVITY SOFTWARE (SOFTWARE COULD BE CUSTOMIZED FOR LAB FORMAT NEED)
TNG-001-004 | Data Enrichment | POF | POF4 |  | 2023-04-18 |  |  | TNGPSR012162-001 | 012162 | TNGPSR012162 | BOTTLE, GLASS, P/N 14395-250, CLEAR, LABORATORY, MEDIA, WITH ORANGE CAP, CAPACITY: 250 mL; 10 PCS/CASE | BOTTLE, GLASS, P/N 14395-250, CLEAR, LABORATORY, MEDIA, WITH ORANGE CAP, CAPACITY: 250 mL; 10 PCS/CASE
TNG-001-004 | Data Enrichment | POF | POF4 |  | 2023-04-18 |  |  | TNGPSR012358-001 | 012358 | TNGPSR012358 | FUSE, P/N NRF5-30-1A, 250VDC/500VAC, 4FHA0105TB50 (SBL 121B), MFR: KOKONOE | FUSE, P/N NRF5-30-1A, 250VDC/500VAC, 4FHA0105TB50 (SBL 121B), MFR: KOKONOE
TNG-001-004 | Data Enrichment | POF | POF4 |  | 2023-04-18 |  |  | TNGPSR012359-001 | 012359 | TNGPSR012359 | FUSE, P/N NRF5-30-3A, 250VDC/500VAC, (4FHA0305TB50*T) (SBL 122E), MFR: KOKONOE | FUSE, P/N NRF5-30-3A, 250VDC/500VAC, (4FHA0305TB50*T) (SBL 122E), MFR: KOKONOE
TNG-001-004 | Data Enrichment | POF | POF4 |  | 2023-04-18 |  |  | TNGPSR012638-001 | 012638 | TNGPSR012638 | CLAMP, 20/25KF, 18342, P/N 035-02402-02, FOR X-RAY FLUORESCENCE SPECTROPHOTOMETER SHIMADZU MODEL MXF-2100 | CLAMP, 20/25KF, 18342, P/N 035-02402-02, FOR X-RAY FLUORESCENCE SPECTROPHOTOMETER SHIMADZU MODEL MXF-2100
TNG-001-004 | Data Enrichment | POF | POF4 |  | 2023-04-18 |  |  | TNGPSR013454-001 | 013454 | TNGPSR013454 | BOTTLE, BOD, GLASS, CAPACITY: 300 mL, WATER TESTING, MODEL: 227497-00G, WITH MARKING AREA, PENNY HEAD STOPPER, UNNUMBERED, CN: 02-926-7A, MFR: WHEATON SCIENCE PRODUCTS INC. | BOTTLE, BOD, GLASS, CAPACITY: 300 mL, WATER TESTING, MODEL: 227497-00G, WITH MARKING AREA, PENNY HEAD STOPPER, UNNUMBERED, CN: 02-926-7A, MFR: WHEATON SCIENCE PRODUCTS INC.
TNG-001-004 | Data Enrichment | POF | POF4 |  | 2023-04-18 |  |  | TNGPSR013490-001 | 013490 | TNGPSR013490 | CLOTH, FILTER, 4 METERS X 10 METERS, MATERIAL: POLYPROPYLENE (PP), AIR PERMEABILITY: 1-7 L/dm2/MIN., PRODUCT REFERENCE: 05-6-475K, MFR: SEFAR TETEX MULTI, | CLOTH, FILTER, 4 METERS X 10 METERS, MATERIAL: POLYPROPYLENE (PP), AIR PERMEABILITY: 1-7 L/dm2/MIN., PRODUCT REFERENCE: 05-6-475K, MFR: SEFAR TETEX MULTI,
TNG-001-004 | Data Enrichment | POF | POF4 |  | 2023-04-18 |  |  | TNGPSR013734-001 | 013734 | TNGPSR013734 | BAG, FILTER, MODEL: FCIPPSG-001-WS-PD2, MATERIAL: POLYPROPYLENE, SIZE: 7” DIAMETER X 32” LONG, FILTRATION RATINGS: 1 MICRON, POLYPROPYLENE FELT FILTER BAGS WITH PP RING (EXTENDED CLASS), MFR: FILTER CONCEPT | BAG, FILTER, MODEL: FCIPPSG-001-WS-PD2, MATERIAL: POLYPROPYLENE, SIZE: 7” DIAMETER X 32” LONG, FILTRATION RATINGS: 1 MICRON, POLYPROPYLENE FELT FILTER BAGS WITH PP RING (EXTENDED CLASS), MFR: FILTER CONCEPT
TNG-001-004 | Data Enrichment | POF | POF4 |  | 2023-04-18 |  |  | TNGPSR014260-001 | 014260 | TNGPSR014260 | BOX, CIRCUIT BREAKER, MODEL: KG 9001 IN, DIMENSIONS: 253 X 136 X 115 mm, BRAND: HENSEL | BOX, CIRCUIT BREAKER, MODEL: KG 9001 IN, DIMENSIONS: 253 X 136 X 115 mm, BRAND: HENSEL
TNG-001-004 | Data Enrichment | POF | POF4 |  | 2023-04-18 |  |  | TNGPSR014261-001 | 014261 | TNGPSR014261 | BOX, CIRCUIT BREAKER, MODEL: KG 9003 IN, DIMENSIONS: 253 X 217 X 115 mm, BRAND: HENSEL | BOX, CIRCUIT BREAKER, MODEL: KG 9003 IN, DIMENSIONS: 253 X 217 X 115 mm, BRAND: HENSEL
TNG-001-004 | Data Enrichment | POF | POF4 |  | 2023-04-18 |  |  | TNGPSR015501-001 | 015501 | TNGPSR015501 | INTEGRATED CIRCUIT, ( IC ), AC/DC CONVERTER, 6-PINS, P/N TOP248YN, FDAS POWER SUPPLY, MFR: POWER INTEGRATIONS | INTEGRATED CIRCUIT, ( IC ), AC/DC CONVERTER, 6-PINS, P/N TOP248YN, FDAS POWER SUPPLY, MFR: POWER INTEGRATIONS
TNG-001-004 | Data Enrichment | POF | POF4 |  | 2023-04-18 |  |  | TNGPSR015503-001 | 015503 | TNGPSR015503 | CHAMBER, SPRAY, CYCLONIC, P/N N0776090, WITH 4 mm BAFFLE, FOR OPTIMA 2X00 / 4X00 / 5X00 / 7X00, MFR: PerkinElmer | CHAMBER, SPRAY, CYCLONIC, P/N N0776090, WITH 4 mm BAFFLE, FOR OPTIMA 2X00 / 4X00 / 5X00 / 7X00, MFR: PerkinElmer
TNG-001-004 | Data Enrichment | POF | POF4 |  | 2023-04-18 |  |  | TNGPSR016244-001 | 016244 | TNGPSR016244 | ANALYZER, GAS, OXYGEN (O2), MODEL: AZ20, PROCESS TEMP. UP TO 800 DEG. C. (1472 °F), PROBE LENGTHS UP TO 4.0 m (13.1 fFT AND INDUSTRY-STANDARD FLANGE CONFIGURATIONS, BRAND: ABB | ANALYZER, GAS, OXYGEN (O2), MODEL: AZ20, PROCESS TEMP. UP TO 800 DEG. C. (1472 °F), PROBE LENGTHS UP TO 4.0 m (13.1 fFT AND INDUSTRY-STANDARD FLANGE CONFIGURATIONS, BRAND: ABB
TNG-001-004 | Data Enrichment | POF | POF4 |  | 2023-04-18 |  |  | TNGPSR017109-001 | 017109 | TNGPSR017109 | BOX, JUNCTION, MODEL: S4J1, SMART, SUMMING, LOAD CELL ISOLATION RESISTANCE: 11000 OHMS EACH SIGNAL LEG, SHUNT CALIBRATION RESISTANCE: 4750000 OHMS TYPICAL, ZERO OFFSET ADJUSTMENT RANGE: +/- 20 mV MIN., | BOX, JUNCTION, MODEL: S4J1, SMART, SUMMING, LOAD CELL ISOLATION RESISTANCE: 11000 OHMS EACH SIGNAL LEG, SHUNT CALIBRATION RESISTANCE: 4750000 OHMS TYPICAL, ZERO OFFSET ADJUSTMENT RANGE: +/- 20 mV MIN., SPAN TRIM RANGE: APPROXIMATELY 50% OF FULL SPAN, SPAN TRIM METHOD: SIGNAL SHUNT, EXCITATION BURDEN: APPROXIMATELY 135 MICROAMPS, LOAD CELL SIGNAL SWITCHING: 9 POSITION DUAL IN LINE ROCKER SWITCH (2 SWITCHES PER CIRCUIT, 1 FOR R-CAL) WITH GOLD PLATED CONTACTS, MFR: LOAD CELL CENTRAL
TNG-001-004 | Data Enrichment | POF | POF4 |  | 2023-04-18 |  |  | TNGPSR017199-001 | 017199 | TNGPSR017199 | BATTERY, LITHIUM ION (Li-ION), RECHARGEABLE, 3.7 V, 3800 mAH, TYPE / MODEL: TR 18650, BRAND: ULTRAFIRE | BATTERY, LITHIUM ION (Li-ION), RECHARGEABLE, 3.7 V, 3800 mAH, TYPE / MODEL: TR 18650, BRAND: ULTRAFIRE
TNG-001-004 | Data Enrichment | POF | POF4 |  | 2023-04-18 |  |  | TNGPSR017928-001 | 017928 | TNGPSR017928 | AMPLIFIER, PAGING SYSTEM, MODEL: A-1061 LH, RATED OUTPUT: 60 W, MAX. 90 W, BRAND: TOA | AMPLIFIER, PAGING SYSTEM, MODEL: A-1061 LH, RATED OUTPUT: 60 W, MAX. 90 W, BRAND: TOA
TNG-001-004 | Data Enrichment | POF | POF4 |  | 2023-04-18 |  |  | TNGPSR019780-001 | 019780 | TNGPSR019780 | STRIPPER, WIRE, P/N 84-199, LENGTH: 8” OVERALL, BRAND: STANLEY | STRIPPER, WIRE, P/N 84-199, LENGTH: 8” OVERALL, BRAND: STANLEY
TNG-001-004 | Data Enrichment | POF | POF4 |  | 2023-04-18 |  |  | TNGPSR019906-001 | 019906 | TNGPSR019906 | BOX, TOOL, MODEL: DWST17806, DEEP BOX, TSTAK, MFR: DEWALT | BOX, TOOL, MODEL: DWST17806, DEEP BOX, TSTAK, MFR: DEWALT
TNG-001-004 | Data Enrichment | POF | POF4 |  | 2023-04-18 |  |  | TNGPSR020378-001 | 020378 | TNGPSR020378 | LUG, TERMINAL, RING TYPE, P/N RL757, 4/0, STUD SIZE: 1/2, COLOR: WHITE, MFR: THOMAS & BETTS | LUG, TERMINAL, RING TYPE, P/N RL757, 4/0, STUD SIZE: 1/2, COLOR: WHITE, MFR: THOMAS & BETTS
TNG-001-004 | Data Enrichment | POF | POF4 |  | 2023-04-18 |  |  | TNGPSR020379-001 | 020379 | TNGPSR020379 | LUG, TERMINAL, RING TYPE, P/N RL757, 4/0, STUD SIZE: 1/2, COLOR: BLACK, MFR: THOMAS & BETTS | LUG, TERMINAL, RING TYPE, P/N RL757, 4/0, STUD SIZE: 1/2, COLOR: BLACK, MFR: THOMAS & BETTS
TNG-001-004 | Data Enrichment | POF | POF4 |  | 2023-04-18 |  |  | TNGPSR020396-001 | 020396 | TNGPSR020396 | O-RING, ASSORTMENT, SET, METRIC, MODEL: 1RGY7, MATERIAL: VITON, NUMBER OF SIZES: 36, NUMBER OF PIECES: 500, HARDNESS: 75 SHORE A, TEMP. RANGE: -15 DEG. F ~ 400 DEG. F, COMPLIANT WITH SAE J200 & ASTM D2000 STANDARDS, ENCLOSED IN PLASTIC | O-RING, ASSORTMENT, SET, METRIC, MODEL: 1RGY7, MATERIAL: VITON, NUMBER OF SIZES: 36, NUMBER OF PIECES: 500, HARDNESS: 75 SHORE A, TEMP. RANGE: -15 DEG. F ~ 400 DEG. F, COMPLIANT WITH SAE J200 & ASTM D2000 STANDARDS, ENCLOSED IN PLASTIC BOX WITH LID CHART, REFERENCE GRAINGER ITEM NO. 1RGY7
TNG-001-004 | Data Enrichment | POF | POF4 |  | 2023-04-18 |  |  | TNGPSR020746-001 | 020746 | TNGPSR020746 | ADHESIVE, ANAEROBIC, THREADLOCKER, HIGH STRENGTH, OIL RESISTANT, COLOR: RED, NSF/ANSI-61 CERTIFIED, 1.69 OZ (50 ML) PER BOTTLE, BRAND: LOCTITE 271, MFR: LOCTITE CORPORATION | ADHESIVE, ANAEROBIC, THREADLOCKER, HIGH STRENGTH, OIL RESISTANT, COLOR: RED, NSF/ANSI-61 CERTIFIED, 1.69 OZ (50 ML) PER BOTTLE, BRAND: LOCTITE 271, MFR: LOCTITE CORPORATION
TNG-001-004 | Data Enrichment | POF | POF4 |  | 2023-04-18 |  |  | TNGPSR020897-001 | 020897 | TNGPSR020897 | ADAPTER, SOCKET, P/N WUA-002-PK, UNIVERSAL, RATED VOLTAGE: 250V, RATED CURRENT: 10A, BRAND: OMNI OR EQUIVALENT | ADAPTER, SOCKET, P/N WUA-002-PK, UNIVERSAL, RATED VOLTAGE: 250V, RATED CURRENT: 10A, BRAND: OMNI OR EQUIVALENT
TNG-001-004 | Data Enrichment | POF | POF4 |  | 2023-04-18 |  |  | TNGPSR021472-001 | 021472 | TNGPSR021472 | BATTERY, RECHARGEABLE, NICKEL METAL HYDRIDE (NiMH), MODEL: NH12-850 / ENERGIZER POWER PLUS AAA, SIZE: AAA, 850 mAh, 4 PCS / SET, MFR: ENERGIZER | BATTERY, RECHARGEABLE, NICKEL METAL HYDRIDE (NiMH), MODEL: NH12-850 / ENERGIZER POWER PLUS AAA, SIZE: AAA, 850 mAh, 4 PCS / SET, MFR: ENERGIZER
TNG-001-004 | Data Enrichment | POF | POF4 |  | 2023-04-18 |  |  | TNGPSR021592-001 | 021592 | TNGPSR021592 | MOTOR, INDUCTION, 0.75KW, 3 PHASE,4 POLES, AC440V, 60HZ, TEFC, CLASS F INSULATION, CONTINUOUS, FRAME 80, TYPE: IK, FORM: FBKW8, BRAND: TOSHIBA | MOTOR, INDUCTION, 0.75KW, 3 PHASE,4 POLES, AC440V, 60HZ, TEFC, CLASS F INSULATION, CONTINUOUS, FRAME 80, TYPE: IK, FORM: FBKW8, BRAND: TOSHIBA
TNG-001-004 | Data Enrichment | POF | POF4 |  | 2023-04-18 |  |  | TNGPSR021859-001 | 021859 | TNGPSR021859 | BURNER, OIL GUN ASSEMBLY, XYQ-31, SPARE CODE: A0303.7.1, REACTION SHAFT ROOF, LENGTH: 2130 X 32 mm DIAMETER, STEAM INLET / OIL INLET, THREADED MALE DIAMETER: 24 mm, COMPLETE SET, WITH NOZZLE, LENGTH: 120 X 37 mm DIAMETER, | BURNER, OIL GUN ASSEMBLY, XYQ-31, SPARE CODE: A0303.7.1, REACTION SHAFT ROOF, LENGTH: 2130 X 32 mm DIAMETER, STEAM INLET / OIL INLET, THREADED MALE DIAMETER: 24 mm, COMPLETE SET, WITH NOZZLE, LENGTH: 120 X 37 mm DIAMETER, MATERIAL: Q235/20/310S; FOR NERIN FSF FUEL OIL BURNER Q:250 l/h, MFR: XUZHOU COMBUSTION CONTROL TECH. Co.
TNG-001-004 | Data Enrichment | POF | POF4 |  | 2023-04-18 |  |  | TNGPSR022497-001 | 022497 | TNGPSR022497 | BATTERY, RECHARGEABLE ADVANCED, MODEL: 6F22, 9V, LITHIUM ION, 600 mAh OR HIGHER, MFR: EBL OR EQUIVALENT | BATTERY, RECHARGEABLE ADVANCED, MODEL: 6F22, 9V, LITHIUM ION, 600 mAh OR HIGHER, MFR: EBL OR EQUIVALENT
TNG-001-004 | Data Enrichment | POF | POF4 |  | 2023-04-18 |  |  | TNGPSR022698-001 | 022698 | TNGPSR022698 | CLEANER, VACUUM, MODEL: BCL180Z, CORDLESS, POWER VOLTAGE SUPPLY: 18V MAX. AIR FLOW 1.3 m3 / MIN., CAPACITY: 0.65 LITERS, MAX. SEALED SUCTION: 3.6 kPa, WEIGHT: 1.2 kg, BRAND: MAKITA | CLEANER, VACUUM, MODEL: BCL180Z, CORDLESS, POWER VOLTAGE SUPPLY: 18V MAX. AIR FLOW 1.3 m3 / MIN., CAPACITY: 0.65 LITERS, MAX. SEALED SUCTION: 3.6 kPa, WEIGHT: 1.2 kg, BRAND: MAKITA
TNG-001-004 | Data Enrichment | POF | POF4 |  | 2023-04-18 |  |  | TNGPSR022929-001 | 022929 | TNGPSR022929 | RING, RETAINING, P/N 73, OUTBOARD BEARING, MATERIAL: ZINC PLATED; FOR WILFLEY PUMP MODEL A7, SIZE 3 X 1.5-8, SERIAL NO. A700893, MFR: A. R. WILFLEY AND SONS, INC. | RING, RETAINING, P/N 73, OUTBOARD BEARING, MATERIAL: ZINC PLATED; FOR WILFLEY PUMP MODEL A7, SIZE 3 X 1.5-8, SERIAL NO. A700893, MFR: A. R. WILFLEY AND SONS, INC.
TNG-001-004 | Data Enrichment | POF | POF4 |  | 2023-04-18 |  |  | TNGPSR022932-001 | 022932 | TNGPSR022932 | RING, RETAINER, P/N 34A, BALL HOUSING, MATERIAL: 18-8 STAINLESS STEEL; FOR WILFLEY PUMP MODEL A7, SIZE 3 X 1.5-8, SERIAL NO. A700893, MFR: A. R. WILFLEY AND SONS, INC. | RING, RETAINER, P/N 34A, BALL HOUSING, MATERIAL: 18-8 STAINLESS STEEL; FOR WILFLEY PUMP MODEL A7, SIZE 3 X 1.5-8, SERIAL NO. A700893, MFR: A. R. WILFLEY AND SONS, INC.
TNG-001-004 | Data Enrichment | POF | POF4 |  | 2023-04-18 |  |  | TNGPSR023362-001 | 023362 | TNGPSR023362 | MOUSE, WIRED, LASER, 6-BUTTONS SILVER AND BLACK, P/N 331-5076, USB CONNECTIVITY, MFR: DELL | MOUSE, WIRED, LASER, 6-BUTTONS SILVER AND BLACK, P/N 331-5076, USB CONNECTIVITY, MFR: DELL
TNG-001-004 | Data Enrichment | POF | POF4 |  | 2023-04-18 |  |  | TNGPSR023377-001 | 023377 | TNGPSR023377 | CLEANER, CONTACT, EF-PUROSOLV 9508, NON-FLAMMABLE, ELECTRICAL / ELECTRONIC GRADE, NON-CONDUCTIVE, BRAND: TESTRON | CLEANER, CONTACT, EF-PUROSOLV 9508, NON-FLAMMABLE, ELECTRICAL / ELECTRONIC GRADE, NON-CONDUCTIVE, BRAND: TESTRON
TNG-001-004 | Data Enrichment | POF | POF4 |  | 2023-04-18 |  |  | TNGPSR023638-001 | 023638 | TNGPSR023638 | GASKET, P/N 400.1, MATERIAL: KLINGER SIL-4430, 430 (-3 / -4) / 415 (-1 / -2) X 0.5; ITEM CODE: E80543 08 83; FOR COOLING WATER PUMP SIZE APP44-200, SERIAL NO.: 02 153006, CAPACITY: 236 L/S, HEAD: 45.8 M, MFR: SULZER PUMPS FINLAND OY, | GASKET, P/N 400.1, MATERIAL: KLINGER SIL-4430, 430 (-3 / -4) / 415 (-1 / -2) X 0.5; ITEM CODE: E80543 08 83; FOR COOLING WATER PUMP SIZE APP44-200, SERIAL NO.: 02 153006, CAPACITY: 236 L/S, HEAD: 45.8 M, MFR: SULZER PUMPS FINLAND OY, FINLAND.
TNG-001-004 | Data Enrichment | POF | POF4 |  | 2023-04-18 |  |  | TNGPSR023643-001 | 023643 | TNGPSR023643 | GASKET, P/N 400.1, MATERIAL: KLINGER SIL-4430, 386 (-3 / -4) / 371 (-1 / -2) X 0.5, ITEM CODE: E80538 68 83; FOR COOLING WATER PUMP SIZE APP41-200, SERIAL NO.: 02 153010, CAPACITY: 236 L/S, HEAD: 45.8 M, MFR: SULZER PUMPS FINLAND OY, | GASKET, P/N 400.1, MATERIAL: KLINGER SIL-4430, 386 (-3 / -4) / 371 (-1 / -2) X 0.5, ITEM CODE: E80538 68 83; FOR COOLING WATER PUMP SIZE APP41-200, SERIAL NO.: 02 153010, CAPACITY: 236 L/S, HEAD: 45.8 M, MFR: SULZER PUMPS FINLAND OY, FINLAND.
TNG-001-004 | Data Enrichment | POF | POF4 |  | 2023-04-18 |  |  | TNGPSR023644-001 | 023644 | TNGPSR023644 | GASKET, P/N 400.2, MATERIAL: KLINGER SIL-4430, 0.5 X 110 / 95, ITEM CODE: E80511 08 83; FOR COOLING WATER PUMP SIZE APP41-200, SERIAL NO.: 02 153010, CAPACITY: 236 L/S, HEAD: 45.8 M, MFR: SULZER PUMPS FINLAND OY, FINLAND. | GASKET, P/N 400.2, MATERIAL: KLINGER SIL-4430, 0.5 X 110 / 95, ITEM CODE: E80511 08 83; FOR COOLING WATER PUMP SIZE APP41-200, SERIAL NO.: 02 153010, CAPACITY: 236 L/S, HEAD: 45.8 M, MFR: SULZER PUMPS FINLAND OY, FINLAND.
TNG-001-004 | Data Enrichment | POF | POF4 |  | 2023-04-18 |  |  | TNGPSR024824-001 | 024824 | TNGPSR024824 | ANALYZER, MOISTURE, SERIES 330 XM, MODEL: XM60; CHOICE OF HEAT SOURCES: HALOGEN, INFRARED OR DARK RADIATOR; TEMPERATURE RANGE: 30~230 DEG. C IN 1 DEG. C INCREMENTS, INTEGRATED BALANCE: 124 G BY 1 MG, INTERFACE RS232 FOR PC AND | ANALYZER, MOISTURE, SERIES 330 XM, MODEL: XM60; CHOICE OF HEAT SOURCES: HALOGEN, INFRARED OR DARK RADIATOR; TEMPERATURE RANGE: 30~230 DEG. C IN 1 DEG. C INCREMENTS, INTEGRATED BALANCE: 124 G BY 1 MG, INTERFACE RS232 FOR PC AND PRINTER, BRIGHT VFD VACUUM FLUORESCENT DISPLAY, 10 KEY KEYBOARD, ANTI-THEFT CODE, MEMORY FOR 20 ARTICLES, BRAND: PRECISA
TNG-001-004 | Data Enrichment | POF | POF4 |  | 2023-04-18 |  |  | TNGPSR025358-001 | 025358 | TNGPSR025358 | HOSE, FLEXIBLE, MATERIAL: SUS 316TI, SSTI-FLEX 1650, CORRUGATED; COMPLETE WITH HOSE CLAMP ACCESSORIES FOR BOTH END; APPLICATIONS: AIR, DUST AND FUME; TEMPERATURE RANGE: UP TO 1650 FAHRENHEIT, I.D.: 11”; I.D. TOLERANCES: + OR - .030”, | HOSE, FLEXIBLE, MATERIAL: SUS 316TI, SSTI-FLEX 1650, CORRUGATED; COMPLETE WITH HOSE CLAMP ACCESSORIES FOR BOTH END; APPLICATIONS: AIR, DUST AND FUME; TEMPERATURE RANGE: UP TO 1650 FAHRENHEIT, I.D.: 11”; I.D. TOLERANCES: + OR - .030”, WALL THICKNESS: 0.006”; LENGTH: 20 FEET, COLOR: METALLIC SILVER, END FINISH: PLAIN CUT.
TNG-001-004 | Data Enrichment | POF | POF4 |  | 2023-04-18 |  |  | TNGPSR025476-001 | 025476 | TNGPSR025476 | GASKET, ACE DRIVE, SUPPORT, P/N 3899746; FOR MCC BAOSTEEL SLAG POT CARRIER MODEL BGC-70B SERIAL NO. BGC-70B-14004 WITH CUMMINS ENGINE MODEL QSM11 NO. 35321838 | GASKET, ACE DRIVE, SUPPORT, P/N 3899746; FOR MCC BAOSTEEL SLAG POT CARRIER MODEL BGC-70B SERIAL NO. BGC-70B-14004 WITH CUMMINS ENGINE MODEL QSM11 NO. 35321838
TNG-001-004 | Data Enrichment | POF | POF4 |  | 2023-04-18 |  |  | TNGPSR025478-001 | 025478 | TNGPSR025478 | GASKET, AIR COMPRESSOR, P/N 4952625; FOR MCC BAOSTEEL SLAG POT CARRIER MODEL BGC-70B SERIAL NO. BGC-70B-14004 WITH CUMMINS ENGINE MODEL QSM11 NO. 35321838 | GASKET, AIR COMPRESSOR, P/N 4952625; FOR MCC BAOSTEEL SLAG POT CARRIER MODEL BGC-70B SERIAL NO. BGC-70B-14004 WITH CUMMINS ENGINE MODEL QSM11 NO. 35321838
TNG-001-004 | Data Enrichment | POF | POF4 |  | 2023-04-18 |  |  | TNGPSR025631-001 | 025631 | TNGPSR025631 | AIR CONDITIONER, PACKAGE TYPE, FLOOR MOUNTED, OUTDOOR, MODEL: 40LX, 5.0 TONS COOLING CAPACITY, 220VAC, 3-PHASE, 60HZ, REFRIGERANT: R-22, COMPLETE WITH AIR HANDLING UNIT AND AIR COOLED CONDENSING UNIT | AIR CONDITIONER, PACKAGE TYPE, FLOOR MOUNTED, OUTDOOR, MODEL: 40LX, 5.0 TONS COOLING CAPACITY, 220VAC, 3-PHASE, 60HZ, REFRIGERANT: R-22, COMPLETE WITH AIR HANDLING UNIT AND AIR COOLED CONDENSING UNIT , DUCTED TYPE WITH PLENUM CHAMBER, WEATHER PROOF CASING; MFR: CARRIER
TNG-001-004 | Data Enrichment | POF | POF4 |  | 2023-04-18 |  |  | TNGPSR026653-001 | 026653 | TNGPSR026653 | BATTERY, LITHIUM, 3V, CR123A / CR17345, FOR DRAGER PAC 7000, BRAND: PANASONIC OR EQUIVALENT | BATTERY, LITHIUM, 3V, CR123A / CR17345, FOR DRAGER PAC 7000, BRAND: PANASONIC OR EQUIVALENT
TNG-001-004 | Data Enrichment | POF | POF4 |  | 2023-04-18 |  |  | TNGPSR026670-001 | 026670 | TNGPSR026670 | PSRLT-2.94-MN-BOOSTER ASSEMBLY, CLUTCH, ORDINARY, P/N WG9725230041, CLUTCH GROUP; FOR HOWO DUMPTRUCK MODEL ZZ3257N3847A (VIN: LZZ5ELSDXFW114585) WITH ENGINE MODEL WD615.47 / SERIAL NO. 150907016077 | PSRLT-2.94-MN-BOOSTER ASSEMBLY, CLUTCH, ORDINARY, P/N WG9725230041, CLUTCH GROUP; FOR HOWO DUMPTRUCK MODEL ZZ3257N3847A (VIN: LZZ5ELSDXFW114585) WITH ENGINE MODEL WD615.47 / SERIAL NO. 150907016077
TNG-001-004 | Data Enrichment | POF | POF4 |  | 2023-04-18 |  |  | TNGPSR026674-001 | 026674 | TNGPSR026674 | BRAKE DRUM, 10W, FRONT, P/N WG9112440001, BRAKE GROUP; FOR HOWO DUMPTRUCK MODEL ZZ3257N3847A (VIN: LZZ5ELSDXFW114585) WITH ENGINE MODEL WD615.47 / SERIAL NO. 150907016077 | BRAKE DRUM, 10W, FRONT, P/N WG9112440001, BRAKE GROUP; FOR HOWO DUMPTRUCK MODEL ZZ3257N3847A (VIN: LZZ5ELSDXFW114585) WITH ENGINE MODEL WD615.47 / SERIAL NO. 150907016077
TNG-001-004 | Data Enrichment | POF | POF4 |  | 2023-04-18 |  |  | TNGPSR026684-001 | 026684 | TNGPSR026684 | U-BOLT, FRONT, P/N AZ9925520029, POWER TRAIN GROUP; FOR HOWO DUMPTRUCK MODEL ZZ3257N3847A (VIN: LZZ5ELSDXFW114585) WITH ENGINE MODEL WD615.47 / SERIAL NO. 150907016077 | U-BOLT, FRONT, P/N AZ9925520029, POWER TRAIN GROUP; FOR HOWO DUMPTRUCK MODEL ZZ3257N3847A (VIN: LZZ5ELSDXFW114585) WITH ENGINE MODEL WD615.47 / SERIAL NO. 150907016077
TNG-001-004 | Data Enrichment | POF | POF4 |  | 2023-04-18 |  |  | TNGPSR026685-001 | 026685 | TNGPSR026685 | U-BOLT, REAR, P/N AZ9925520268, REAR SUSPENSION GROUP; FOR HOWO DUMPTRUCK MODEL ZZ3257N3847A (VIN: LZZ5ELSDXFW114585) WITH ENGINE MODEL WD615.47 / SERIAL NO. 150907016077 | U-BOLT, REAR, P/N AZ9925520268, REAR SUSPENSION GROUP; FOR HOWO DUMPTRUCK MODEL ZZ3257N3847A (VIN: LZZ5ELSDXFW114585) WITH ENGINE MODEL WD615.47 / SERIAL NO. 150907016077
TNG-001-004 | Data Enrichment | POF | POF4 |  | 2023-04-18 |  |  | TNGPSR026860-001 | 026860 | TNGPSR026860 | ADAPTER, NETWORK, INTEL GIGABIT CT ADAPTER, PCIe SLOT; MFR: INTEL | ADAPTER, NETWORK, INTEL GIGABIT CT ADAPTER, PCIe SLOT; MFR: INTEL
TNG-001-004 | Data Enrichment | POF | POF4 |  | 2023-04-18 |  |  | TNGPSR027348-001 | 027348 | TNGPSR027348 | CLIP, HOSE, P/N 190003989340, AIR CONDITIONING GROUP; FOR HOWO DUMPTRUCK MODEL ZZ3257N3847A (VIN: LZZ5ELSDXFW114585) WITH ENGINE MODEL WD615.47 / SERIAL NO. 150907016077 | CLIP, HOSE, P/N 190003989340, AIR CONDITIONING GROUP; FOR HOWO DUMPTRUCK MODEL ZZ3257N3847A (VIN: LZZ5ELSDXFW114585) WITH ENGINE MODEL WD615.47 / SERIAL NO. 150907016077
TNG-001-004 | Data Enrichment | POF | POF4 |  | 2023-04-18 |  |  | TNGPSR027564-001 | 027564 | TNGPSR027564 | GASKET, 0.4 mm THICK, P/N P5473E-00, BODY TO TOP PLATE, MATERIAL: AROMATIC RUBBER, SPARE CODE: A0302.1.7.14, REFERENCE DRAWING NO.: CN0536-NP-P-OM-0010; FOR 250 mm LINE VALVE, CONCENTRATE PNUEMATIC CONVEYING SYSTEM, Q: 130 t/h, | GASKET, 0.4 mm THICK, P/N P5473E-00, BODY TO TOP PLATE, MATERIAL: AROMATIC RUBBER, SPARE CODE: A0302.1.7.14, REFERENCE DRAWING NO.: CN0536-NP-P-OM-0010; FOR 250 mm LINE VALVE, CONCENTRATE PNUEMATIC CONVEYING SYSTEM, Q: 130 t/h, MFR: BEINJING NMT PNEUMATIC TRANSPORT TECH. CO. LTD.
TNG-001-004 | Data Enrichment | POF | POF4 |  | 2023-04-18 |  |  | TNGPSR027566-001 | 027566 | TNGPSR027566 | GASKET, 0.8 mm THICK, P/N P5468E-00, BODY TO TOP PLATE, MATERIAL: AROMATIC RUBBER, SPARE CODE: A0302.1.7.15, REFERENCE DRAWING NO.: CN0536-NP-P-OM-0010; FOR 250 mm LINE VALVE, CONCENTRATE PNUEMATIC CONVEYING SYSTEM, Q: 130 t/h, | GASKET, 0.8 mm THICK, P/N P5468E-00, BODY TO TOP PLATE, MATERIAL: AROMATIC RUBBER, SPARE CODE: A0302.1.7.15, REFERENCE DRAWING NO.: CN0536-NP-P-OM-0010; FOR 250 mm LINE VALVE, CONCENTRATE PNUEMATIC CONVEYING SYSTEM, Q: 130 t/h, MFR: BEINJING NMT PNEUMATIC TRANSPORT TECH. CO. LTD.
TNG-001-004 | Data Enrichment | POF | POF4 |  | 2023-04-18 |  |  | TNGPSR027567-001 | 027567 | TNGPSR027567 | GASKET, 1.5 mm THICK, P/N P5463E-00, BODY TO TOP PLATE, MATERIAL: AROMATIC RUBBER, SPARE CODE: A0302.1.7.16, REFERENCE DRAWING NO.: CN0536-NP-P-OM-0010; FOR 250 mm LINE VALVE, CONCENTRATE PNUEMATIC CONVEYING SYSTEM, Q: 130 t/h, | GASKET, 1.5 mm THICK, P/N P5463E-00, BODY TO TOP PLATE, MATERIAL: AROMATIC RUBBER, SPARE CODE: A0302.1.7.16, REFERENCE DRAWING NO.: CN0536-NP-P-OM-0010; FOR 250 mm LINE VALVE, CONCENTRATE PNUEMATIC CONVEYING SYSTEM, Q: 130 t/h, MFR: BEINJING NMT PNEUMATIC TRANSPORT TECH. CO. LTD.
TNG-001-004 | Data Enrichment | POF | POF4 |  | 2023-04-18 |  |  | TNGPSR027931-001 | 027931 | TNGPSR027931 | PSRLT-9.12-MN-BOX , JUNCTION, CABLE, CAT NO.: KG9002, EMPTY, PROTECTION CLASS: IP 65, MATERIAL: THERMOPLASTIC, DIMENSION: 168 X 253 X 115 mm,WITH MOUNTING PLATE, WITH TRANSPARENT LID; MFR: HENSEL | PSRLT-9.12-MN-BOX , JUNCTION, CABLE, CAT NO.: KG9002, EMPTY, PROTECTION CLASS: IP 65, MATERIAL: THERMOPLASTIC, DIMENSION: 168 X 253 X 115 mm,WITH MOUNTING PLATE, WITH TRANSPARENT LID; MFR: HENSEL
TNG-001-004 | Data Enrichment | POF | POF4 |  | 2023-04-18 |  |  | TNGPSR028179-001 | 028179 | TNGPSR028179 | CLEANER, VACUUM, CORDLESS, MODEL: DCV580, 18/20 VDC; WITH BATTERY AND CHARGER; MFR: DEWALT | CLEANER, VACUUM, CORDLESS, MODEL: DCV580, 18/20 VDC; WITH BATTERY AND CHARGER; MFR: DEWALT
TNG-001-004 | Data Enrichment | POF | POF4 |  | 2023-04-18 |  |  | TNGPSR028213-001 | 028213 | TNGPSR028213 | CEMENT, SPECIAL BLUE, P/N BL-8, BRAND: REMA - TIPTOP, 8 OZ. / CAN; FOR TIRE REPAIR | CEMENT, SPECIAL BLUE, P/N BL-8, BRAND: REMA - TIPTOP, 8 OZ. / CAN; FOR TIRE REPAIR
TNG-001-004 | Data Enrichment | POF | POF4 |  | 2023-04-18 |  |  | TNGPSR028415-001 | 028415 | TNGPSR028415 | RING, SNAP,P/N Z-8-94107-575-1, ENGINE ARRANGEMENT, FOR TCM FORKLIFT MODEL FD80Z8 | RING, SNAP,P/N Z-8-94107-575-1, ENGINE ARRANGEMENT, FOR TCM FORKLIFT MODEL FD80Z8
TNG-001-004 | Data Enrichment | POF | POF4 |  | 2023-04-18 |  |  | TNGPSR028800-001 | 028800 | TNGPSR028800 | BUZZER,AC100~220V, MODEL KSP-41S, SIGNAL PHONE,4-SOUND,PANEL MOUNTING,WITH 4 SET MOUNTING SCREWS,MFR.: KOREA AUTO CONTROLS CO., LTD. (KACON), MADE IN KOREA | BUZZER,AC100~220V, MODEL KSP-41S, SIGNAL PHONE,4-SOUND,PANEL MOUNTING,WITH 4 SET MOUNTING SCREWS,MFR.: KOREA AUTO CONTROLS CO., LTD. (KACON), MADE IN KOREA
TNG-001-004 | Data Enrichment | POF | POF4 |  | 2023-04-18 |  |  | TNGPSR028928-001 | 028928 | TNGPSR028928 | PSRLT-0.63-MN-BELT, FAN, POLY RIB, 23PK2030 (23RIBS X 2030MM L X 82MM W X 3.5MM PITCH X 4.5MM THK) CUMMINS P/N 5413001, ENGINE COOLING SYSTEM; FOR AOSIF DIESEL GENERATOR MODEL AC 1250 / SERIAL NO. 1103200377 | PSRLT-0.63-MN-BELT, FAN, POLY RIB, 23PK2030 (23RIBS X 2030MM L X 82MM W X 3.5MM PITCH X 4.5MM THK) CUMMINS P/N 5413001, ENGINE COOLING SYSTEM; FOR AOSIF DIESEL GENERATOR MODEL AC 1250 / SERIAL NO. 1103200377 DRIVEN BY CUMMINS ENGINE MODEL KTA38-G4 W/ NO. 41147758
TNG-001-004 | Data Enrichment | POF | POF4 |  | 2023-04-18 |  |  | TNGPSR029353-001 | 029353 | TNGPSR029353 | PSRLT-4.08-MN-BLADDER, P/N HB260A0530; FOR OKADA 2600 HYDRAULIC BREAKER WITH SERIAL NO. 686T | PSRLT-4.08-MN-BLADDER, P/N HB260A0530; FOR OKADA 2600 HYDRAULIC BREAKER WITH SERIAL NO. 686T
TNG-001-004 | Data Enrichment | POF | POF4 |  | 2023-04-18 |  |  | TNGPSR029606-001 | 029606 | TNGPSR029606 | RING, RETAINING, INTERNAL, RING SIZE: KL-256ST, GROOVE DIAMETER: 2.638 IN, THICKNESS: 0.039 IN, MATERIAL: SAE1070-1090, HIGH CARBON STEEL OR EQUIVALENT; MFR: ROTOR CLIP | RING, RETAINING, INTERNAL, RING SIZE: KL-256ST, GROOVE DIAMETER: 2.638 IN, THICKNESS: 0.039 IN, MATERIAL: SAE1070-1090, HIGH CARBON STEEL OR EQUIVALENT; MFR: ROTOR CLIP
TNG-001-004 | Data Enrichment | POF | POF4 |  | 2023-04-18 |  |  | TNGPSR029627-001 | 029627 | TNGPSR029627 | BLADE, MASONRY SAW, P/N 542750666, DIAMOND-TIPPED O.D., BANNER LINE MS BLUE BLADE, 20 (508 MM) X 0.125 (3.175 MM) THICKNESS X 1 (25.4 MM) ARBOR; BRAND: HUSQVARNA | BLADE, MASONRY SAW, P/N 542750666, DIAMOND-TIPPED O.D., BANNER LINE MS BLUE BLADE, 20 (508 MM) X 0.125 (3.175 MM) THICKNESS X 1 (25.4 MM) ARBOR; BRAND: HUSQVARNA
TNG-001-004 | Data Enrichment | POF | POF4 |  | 2023-04-18 |  |  | TNGPSR030405-001 | 030405 | TNGPSR030405 | FUSE, CORE, P/N RS31-100A, AC690V, SPARE CODE: A0603.9.2, DRAWING NO.: CN0536DD0603MP1-14; FOR ELECTRIC MAGNETIC IRON REMOVER, MODEL: RCDY-14, MFR: MRO | FUSE, CORE, P/N RS31-100A, AC690V, SPARE CODE: A0603.9.2, DRAWING NO.: CN0536DD0603MP1-14; FOR ELECTRIC MAGNETIC IRON REMOVER, MODEL: RCDY-14, MFR: MRO
TNG-001-004 | Data Enrichment | POF | POF4 |  | 2023-04-18 |  |  | TNGPSR030955-001 | 030955 | TNGPSR030955 | BUTTON, LA39 AC110V, SPARE CODE: C.Electric-2.2; FOR 22KV SWITCHGEAR, HV-0907-EL-01~08, MFR: BOER (WUXI) POWER CO. | BUTTON, LA39 AC110V, SPARE CODE: C.Electric-2.2; FOR 22KV SWITCHGEAR, HV-0907-EL-01~08, MFR: BOER (WUXI) POWER CO.
TNG-001-004 | Data Enrichment | POF | POF4 |  | 2023-04-18 |  |  | TNGPSR031047-001 | 031047 | TNGPSR031047 | CIRCUIT BREAKER, MINIATURE, P/N iC65N-D16A/2P, AC220V, 60 Hz, SPARE CODE: A.Electric-7.5; FOR LOCAL CONTROL BOX, LIGHTING BOX, WELDING BOX, WBS 0202, 0305, 0603, 0607, 0611, MFR: NANJING MEKU ELECTRIC CO. | CIRCUIT BREAKER, MINIATURE, P/N iC65N-D16A/2P, AC220V, 60 Hz, SPARE CODE: A.Electric-7.5; FOR LOCAL CONTROL BOX, LIGHTING BOX, WELDING BOX, WBS 0202, 0305, 0603, 0607, 0611, MFR: NANJING MEKU ELECTRIC CO.
TNG-001-004 | Data Enrichment | POF | POF4 |  | 2023-04-18 |  |  | TNGPSR031050-001 | 031050 | TNGPSR031050 | PSRLT-6.82-MN-BUTTON, P/N LA42P/R(10)/G(10), AC110V, SPARE CODE: C.Electric-7.2; FOR LOCAL CONTROL BOX, LIGHTING BOX, WELDING BOX, WBS 0202, 0305, 0603, 0607, 0611, MFR: NANJING MEKU ELECTRIC CO. | PSRLT-6.82-MN-BUTTON, P/N LA42P/R(10)/G(10), AC110V, SPARE CODE: C.Electric-7.2; FOR LOCAL CONTROL BOX, LIGHTING BOX, WELDING BOX, WBS 0202, 0305, 0603, 0607, 0611, MFR: NANJING MEKU ELECTRIC CO.
TNG-001-004 | Data Enrichment | POF | POF4 |  | 2023-04-18 |  |  | TNGPSR031055-001 | 031055 | TNGPSR031055 | CIRCUIT BREAKER, MOLDED CASE, P/N 3VL160H, 3-POLES, 460V, 60 Hz, SPARE CODE: A.Electric-4.1, A.Electric-4.2, A.Electric-4.3, A.Electric-4.4; FOR LOW VOLTAGE SWITCHGEAR, LV-0202-EL-01~09、LV-0305-EL-01~03、LV-0603-EL-01~10、 | CIRCUIT BREAKER, MOLDED CASE, P/N 3VL160H, 3-POLES, 460V, 60 Hz, SPARE CODE: A.Electric-4.1, A.Electric-4.2, A.Electric-4.3, A.Electric-4.4; FOR LOW VOLTAGE SWITCHGEAR, LV-0202-EL-01~09、LV-0305-EL-01~03、LV-0603-EL-01~10、 LV-0603-EL-51~53, LV-0607-EL-01~12、LV-0611-EL-01~24, MFR: SEIMENS
TNG-001-004 | Data Enrichment | POF | POF4 |  | 2023-04-18 |  |  | TNGPSR031949-001 | 031949 | TNGPSR031949 | BRAKE, DAMPER, P/N YWZ-300/45, SPARE CODE: C0607.10.1; FOR CRAB BUCKET BRIDGE CRANE, CN-0607-MP-01, MFR: HENAN MINE CRANE CO.,LTD | BRAKE, DAMPER, P/N YWZ-300/45, SPARE CODE: C0607.10.1; FOR CRAB BUCKET BRIDGE CRANE, CN-0607-MP-01, MFR: HENAN MINE CRANE CO.,LTD
TNG-001-004 | Data Enrichment | POF | POF4 |  | 2023-04-18 |  |  | TNGPSR032417-001 | 032417 | TNGPSR032417 | CIRCUIT BREAKER, MINIATURE, P/N C65N-10A/2P, AC110V, SPARE CODE: A.Electric-18.4; FOR SMELTING, NEW OXYGEN PLANT AREA HV SWITCHGEAR , MFR: BOER (WUXI) POWER CO. | CIRCUIT BREAKER, MINIATURE, P/N C65N-10A/2P, AC110V, SPARE CODE: A.Electric-18.4; FOR SMELTING, NEW OXYGEN PLANT AREA HV SWITCHGEAR , MFR: BOER (WUXI) POWER CO.
TNG-001-004 | Data Enrichment | POF | POF4 |  | 2023-04-18 |  |  | TNGPSR032472-001 | 032472 | TNGPSR032472 | BRAKE, DAMPER, P/N YWZ-600180, SPARE CODE: C0607.11.1, DRAWING NO: 'CN0536DD0607MP1-5; FOR CRAB BUCKET BRIDGE, Q: 5T, LK: 28.5 m, H: 16 m, MFR: HENAN MINE CRANE CO., LTD. | BRAKE, DAMPER, P/N YWZ-600180, SPARE CODE: C0607.11.1, DRAWING NO: 'CN0536DD0607MP1-5; FOR CRAB BUCKET BRIDGE, Q: 5T, LK: 28.5 m, H: 16 m, MFR: HENAN MINE CRANE CO., LTD.
TNG-001-004 | Data Enrichment | POF | POF4 |  | 2023-04-18 |  |  | TNGPSR032710-001 | 032710 | TNGPSR032710 | FUSE, QUICK, P/N NT2-224A, AC 690V, 50 kA, SPARE CODE: A0305.1.22, DRAWING NO: CN0536SD0305DC1-019/CN0536SD0305DC1-024, EQPT MODEL: TAIXING EP TYPE LD71m2-3; FOR NEW NERIN EP (EP-305-DC-01), EP LD71-3-7/8/7, Q: 64000 Nm3/H, | FUSE, QUICK, P/N NT2-224A, AC 690V, 50 kA, SPARE CODE: A0305.1.22, DRAWING NO: CN0536SD0305DC1-019/CN0536SD0305DC1-024, EQPT MODEL: TAIXING EP TYPE LD71m2-3; FOR NEW NERIN EP (EP-305-DC-01), EP LD71-3-7/8/7, Q: 64000 Nm3/H, INLET DUST LOAD: 95.2 G/Nm3, MFR: TAIXING ELECTROSTATIC PRECIPITATION EQUIP FACTORY
TNG-001-004 | Data Enrichment | POF | POF4 |  | 2023-04-18 |  |  | TNGPSR033745-001 | 033745 | TNGPSR033745 | SEAL, O-RING, P/N HB260A0210, BREAKER BODY PARTS; FOR OKADA 2600 HYDRAULIC BREAKER WITH SERIAL NO. 686T | SEAL, O-RING, P/N HB260A0210, BREAKER BODY PARTS; FOR OKADA 2600 HYDRAULIC BREAKER WITH SERIAL NO. 686T
TNG-001-004 | Data Enrichment | POF | POF4 |  | 2023-04-18 |  |  | TNGPSR033944-001 | 033944 | TNGPSR033944 | ADJUSTER, CASE, P/N HB260A0280 (OLD P/N HB260A0270), BREAKER BODY PARTS; FOR OKADA 2600 HYDRAULIC BREAKER WITH SERIAL NO. 686T | ADJUSTER, CASE, P/N HB260A0280 (OLD P/N HB260A0270), BREAKER BODY PARTS; FOR OKADA 2600 HYDRAULIC BREAKER WITH SERIAL NO. 686T
TNG-001-004 | Data Enrichment | POF | POF4 |  | 2023-04-18 |  |  | TNGPSR035185-001 | 035185 | TNGPSR035185 | PSRLT-22.3-MN-BOX, FUSE, P/N RT18-32X, WITH FUSE, P/N RT14-20, DIAMETER: 10 mm, LENGTH: 38 mm, 32A, 300 V, 400V~100kA, SPARE CODE: C0603.9.3, DRAWING NO.: CN0536DD0603MP1-14; FOR ELECTRIC MAGNETIC IRON REMOVER, MODEL: RCDY-14, MFR: FATO | PSRLT-22.3-MN-BOX, FUSE, P/N RT18-32X, WITH FUSE, P/N RT14-20, DIAMETER: 10 mm, LENGTH: 38 mm, 32A, 300 V, 400V~100kA, SPARE CODE: C0603.9.3, DRAWING NO.: CN0536DD0603MP1-14; FOR ELECTRIC MAGNETIC IRON REMOVER, MODEL: RCDY-14, MFR: FATO
TNG-001-004 | Data Enrichment | POF | POF4 |  | 2023-04-18 |  |  | TNGPSR035843-001 | 035843 | TNGPSR035843 | FUSE, GLASS TUBE, P/N FSC-15A, 15A (FAST ACTING), SIZE: 5 MM X 20 MM; MFR: OPTIFUSE | FUSE, GLASS TUBE, P/N FSC-15A, 15A (FAST ACTING), SIZE: 5 MM X 20 MM; MFR: OPTIFUSE
TNG-001-004 | Data Enrichment | POF | POF4 |  | 2023-04-18 |  |  | TNGPSR035894-001 | 035894 | TNGPSR035894 | ALTERNATOR ASSEMBLY, 1540W, P/N VG1560090012, ELECTRICAL SYSTEM; FOR HOWO DUMPTRUCK MODEL ZZ3257N3847A (VIN: LZZ5ELSDXFW114585) WITH ENGINE MODEL WD615.47 / SERIAL NO. 150907016077 | ALTERNATOR ASSEMBLY, 1540W, P/N VG1560090012, ELECTRICAL SYSTEM; FOR HOWO DUMPTRUCK MODEL ZZ3257N3847A (VIN: LZZ5ELSDXFW114585) WITH ENGINE MODEL WD615.47 / SERIAL NO. 150907016077
TNG-001-004 | Data Enrichment | POF | POF4 |  | 2023-04-18 |  |  | TNGPSR036707-001 | 036707 | TNGPSR036707 | ADAPTER, STRAIGHT, P/N 855-7500002, HYDRAULIC SYSTEM FOR PILOT VALVE CONTROL 1; FOR YUCHAI HYDRAULIC EXCAVATOR MODEL YC210LC-8, SERIAL NO. 8830100983 | ADAPTER, STRAIGHT, P/N 855-7500002, HYDRAULIC SYSTEM FOR PILOT VALVE CONTROL 1; FOR YUCHAI HYDRAULIC EXCAVATOR MODEL YC210LC-8, SERIAL NO. 8830100983
TNG-001-004 | Data Enrichment | POF | POF4 |  | 2023-04-18 |  |  | TNGPSR036720-001 | 036720 | TNGPSR036720 | ADAPTER, STRAIGHT, P/N 820-0500034, HYDRAULIC SYSTEM FOR CHASSIS; FOR YUCHAI HYDRAULIC EXCAVATOR MODEL YC210LC-8, SERIAL NO. 8830100983 | ADAPTER, STRAIGHT, P/N 820-0500034, HYDRAULIC SYSTEM FOR CHASSIS; FOR YUCHAI HYDRAULIC EXCAVATOR MODEL YC210LC-8, SERIAL NO. 8830100983
TNG-001-004 | Data Enrichment | POF | POF4 |  | 2023-04-18 |  |  | TNGPSR036874-001 | 036874 | TNGPSR036874 | BOOSTER ASSEMBLY, CLUTCH, P/N 41791-7D110, CLUTCH GROUP; FOR HYUNDAI CARGO BOOM TRUCK MODEL HD260 WITH CHASSIS NO. KMFDA18CP9C036113 AND ENGINE MODEL D6AC | BOOSTER ASSEMBLY, CLUTCH, P/N 41791-7D110, CLUTCH GROUP; FOR HYUNDAI CARGO BOOM TRUCK MODEL HD260 WITH CHASSIS NO. KMFDA18CP9C036113 AND ENGINE MODEL D6AC
TNG-001-004 | Data Enrichment | POF | POF4 |  | 2023-04-18 |  |  | TNGPSR036878-001 | 036878 | TNGPSR036878 | ADDITIVE, ENGINE OIL, 132 MOLY E.P. OIL TREATMENT, FOR GAS AND DIESEL ENGINES, SPEC GRAVITY 0.88, API GRAVITY 60 (ASTM D-287) = 29.2, FLASH POINT (ASTM D-92) = 246 DEG. C., 1:5 ENGINE OIL RATIO, 0.473L/BT; FOR HIGH LOAD ENGINE APPLICATION | ADDITIVE, ENGINE OIL, 132 MOLY E.P. OIL TREATMENT, FOR GAS AND DIESEL ENGINES, SPEC GRAVITY 0.88, API GRAVITY 60 (ASTM D-287) = 29.2, FLASH POINT (ASTM D-92) = 246 DEG. C., 1:5 ENGINE OIL RATIO, 0.473L/BT; FOR HIGH LOAD ENGINE APPLICATION , BRAND SCHAEFFER
TNG-001-004 | Data Enrichment | POF | POF4 |  | 2023-04-18 |  |  | TNGPSR036918-001 | 036918 | TNGPSR036918 | PSRLT-6.55-MN-BUTTON, STOP SWITCH, UPPER, P/N 3136 7113 29, CONTROL GROUP; FOR BROKK DEMOLITION MACHINE REMOTE MODEL BROKK 160 REVB2 SERIAL NO. 942529, POWER 18.5KW AT 1774RPM 3Ø 440-480V Y / 60 HZ / 38A MOTOR MODEL M3AA 160 LB.4 | PSRLT-6.55-MN-BUTTON, STOP SWITCH, UPPER, P/N 3136 7113 29, CONTROL GROUP; FOR BROKK DEMOLITION MACHINE REMOTE MODEL BROKK 160 REVB2 SERIAL NO. 942529, POWER 18.5KW AT 1774RPM 3Ø 440-480V Y / 60 HZ / 38A MOTOR MODEL M3AA 160 LB.4
TNG-001-004 | Data Enrichment | POF | POF4 |  | 2023-04-18 |  |  | TNGPSR037950-001 | 037950 | TNGPSR037950 | MOTOR, INDUCTION, 3 KW, TYPE: YX3-100L-2, 440 V, 5.2 A, 2 POLES, 3485 RPM, FRAME SIZE: 100L, INSULATION CLASS F, IP55, FOOT AND FLANGE MOUNTED; MFR: WN ANHUI WANNAN CHINA | MOTOR, INDUCTION, 3 KW, TYPE: YX3-100L-2, 440 V, 5.2 A, 2 POLES, 3485 RPM, FRAME SIZE: 100L, INSULATION CLASS F, IP55, FOOT AND FLANGE MOUNTED; MFR: WN ANHUI WANNAN CHINA
TNG-001-004 | Data Enrichment | POF | POF4 |  | 2023-04-18 |  |  | TNGPSR038070-001 | 038070 | TNGPSR038070 | SCREW, M6S 20 X 1.5 X 40, P/N 3136 7061 20, ARM SYSTEM; FOR BROKK DEMOLITION MACHINE REMOTE MODEL BROKK 160 REVB2 SERIAL NO. 942529, POWER 18.5KW AT 1774RPM 3Ø 440-480V Y / 60 HZ / 38A MOTOR MODEL M3AA 160 LB.4 | SCREW, M6S 20 X 1.5 X 40, P/N 3136 7061 20, ARM SYSTEM; FOR BROKK DEMOLITION MACHINE REMOTE MODEL BROKK 160 REVB2 SERIAL NO. 942529, POWER 18.5KW AT 1774RPM 3Ø 440-480V Y / 60 HZ / 38A MOTOR MODEL M3AA 160 LB.4
TNG-001-004 | Data Enrichment | POF | POF4 |  | 2023-04-18 |  |  | TNGPSR038478-001 | 038478 | TNGPSR038478 | BUSHING, JIB CYLINDER, P/N 1262633GT, JIB CYLINDER ROD FASTENER, FOR GENIE MANLIFT MODEL Z4525RT SERIAL NO.: Z4525D-1465 WITH ENGINE MODEL DEUTZ F3L 2011 / D2011L03i, MFR: GENIE | BUSHING, JIB CYLINDER, P/N 1262633GT, JIB CYLINDER ROD FASTENER, FOR GENIE MANLIFT MODEL Z4525RT SERIAL NO.: Z4525D-1465 WITH ENGINE MODEL DEUTZ F3L 2011 / D2011L03i, MFR: GENIE
TNG-001-004 | Data Enrichment | POF | POF4 |  | 2023-04-18 |  |  | TNGPSR038994-001 | 038994 | TNGPSR038994 | PSRLT-2.05-MN-BROMCRESOL, CAT NO.: 943-99, 100 PCS/PACK; PURPOSE: FOR ALKALINITY ANALYSIS | PSRLT-2.05-MN-BROMCRESOL, CAT NO.: 943-99, 100 PCS/PACK; PURPOSE: FOR ALKALINITY ANALYSIS
TNG-001-004 | Data Enrichment | POF | POF4 |  | 2023-04-18 |  |  | TNGPSR039002-001 | 039002 | TNGPSR039002 | CITRIC ACID, CAT NO.: 21062-69; PURPOSE: FOR SILICA (LOW RANGE) ANALYSIS | CITRIC ACID, CAT NO.: 21062-69; PURPOSE: FOR SILICA (LOW RANGE) ANALYSIS
TNG-001-004 | Data Enrichment | POF | POF4 |  | 2023-04-18 |  |  | TNGPSR039321-001 | 039321 | TNGPSR039321 | CLEANER ASSEMBLY, CONVEYOR, BELT, PRECLEANER, FOR BELT WIDTH: 1400 MM, HEAVY DUTY PRECLEANER, MODEL: MHP, WITH HEAVY DUTY SOLID BLADE PRECLEANER AND HEAVY 3 PIECES POLE DESIGN WITH RUGGED DUAL SPRING TENSIONERS | CLEANER ASSEMBLY, CONVEYOR, BELT, PRECLEANER, FOR BELT WIDTH: 1400 MM, HEAVY DUTY PRECLEANER, MODEL: MHP, WITH HEAVY DUTY SOLID BLADE PRECLEANER AND HEAVY 3 PIECES POLE DESIGN WITH RUGGED DUAL SPRING TENSIONERS
TNG-001-004 | Data Enrichment | POF | POF4 |  | 2023-04-18 |  |  | TNGPSR039434-001 | 039434 | TNGPSR039434 | BEARING, BALL, DEEP GROOVE, SINGLE ROW, INTERNAL DIAMETER: 30MM, OUTSIDE DIAMETER: 62MM, WIDTH: 16MM, 6206Z, SEAL TYPE: Z, SEAL MATERIAL: METAL ON ONE SIDE, CAGE TYPE: STANDARD CAGE, RADIAL INTERNAL | BEARING, BALL, DEEP GROOVE, SINGLE ROW, INTERNAL DIAMETER: 30MM, OUTSIDE DIAMETER: 62MM, WIDTH: 16MM, 6206Z, SEAL TYPE: Z, SEAL MATERIAL: METAL ON ONE SIDE, CAGE TYPE: STANDARD CAGE, RADIAL INTERNAL CLEARANCE: Cn(NORMAL)
TNG-001-004 | Data Enrichment | POF | POF4 |  | 2023-04-18 |  |  | TNGPSR039946-001 | 039946 | TNGPSR039946 | CAPACITOR KIT, 15 HP, 400 V, CODE: 2152KITCON15; MFR: MAKO TEKNOMECANIQUES INC. | CAPACITOR KIT, 15 HP, 400 V, CODE: 2152KITCON15; MFR: MAKO TEKNOMECANIQUES INC.
TNG-001-004 | Data Enrichment | POF | POF4 |  | 2023-04-18 |  |  | TNGPSR039957-001 | 039957 | TNGPSR039957 | CIRCUIT BOARD ASSEMBLY, PRINTED, MICROBASIC, MB4, CODE: 21A2MB4; MFR: MAKO TEKNOMECANIQUES INC. | CIRCUIT BOARD ASSEMBLY, PRINTED, MICROBASIC, MB4, CODE: 21A2MB4; MFR: MAKO TEKNOMECANIQUES INC.
TNG-001-004 | Data Enrichment | POF | POF4 |  | 2023-04-18 |  |  | TNGPSR040307-001 | 040307 | TNGPSR040307 | PSRLT-6.26-MN-BANDAGE, PIPE, UNDER PRESSURE, 50 MM X 3.6 M, REPAIR KIT, RAPP-IT 122 | PSRLT-6.26-MN-BANDAGE, PIPE, UNDER PRESSURE, 50 MM X 3.6 M, REPAIR KIT, RAPP-IT 122
TNG-001-004 | Data Enrichment | POF | POF4 |  | 2023-04-18 |  |  | TNGPSR040308-001 | 040308 | TNGPSR040308 | PSRLT-8.33-MN-BANDAGE, PIPE, NO PRESSURE, 75 MM X 3.6 M, REPAIR KIT, RAPP-IT 123 | PSRLT-8.33-MN-BANDAGE, PIPE, NO PRESSURE, 75 MM X 3.6 M, REPAIR KIT, RAPP-IT 123
TNG-001-004 | Data Enrichment | POF | POF4 |  | 2023-04-18 |  |  | TNGPSR040310-001 | 040310 | TNGPSR040310 | PSRLT-5.27-MN-BANDAGE, PIPE, NO PRESSURE, 100 MM X 4.8 M, REPAIR KIT, RAPP-IT 164 | PSRLT-5.27-MN-BANDAGE, PIPE, NO PRESSURE, 100 MM X 4.8 M, REPAIR KIT, RAPP-IT 164
TNG-001-004 | Data Enrichment | POF | POF4 |  | 2023-04-18 |  |  | TNGPSR040482-001 | 040482 | TNGPSR040482 | PSRLT-10.85-MN-BRUSH SET, CARBON, CB-325, P/N 195001-2; FOR MAKITA GRINDER MODEL: GD0601 | PSRLT-10.85-MN-BRUSH SET, CARBON, CB-325, P/N 195001-2; FOR MAKITA GRINDER MODEL: GD0601
TNG-001-004 | Data Enrichment | POF | POF4 |  | 2023-04-18 |  |  | TNGPSR041535-001 | 041535 | TNGPSR041535 | BRAKE SHOE ASSEMBLY, FRONT, P/N WG9100440030, BRAKE SYSTEM; FOR HOWO DUMPTRUCK MODEL ZZ3257N3847A (VIN: LZZ5ELSDXFW114585) WITH ENGINE MODEL WD615.47 / SERIAL NO. 150907016077 | BRAKE SHOE ASSEMBLY, FRONT, P/N WG9100440030, BRAKE SYSTEM; FOR HOWO DUMPTRUCK MODEL ZZ3257N3847A (VIN: LZZ5ELSDXFW114585) WITH ENGINE MODEL WD615.47 / SERIAL NO. 150907016077
TNG-001-004 | Data Enrichment | POF | POF4 |  | 2023-04-18 |  |  | TNGPSR041805-001 | 041805 | TNGPSR041805 | NUT, JAM, P/N GB/T6170, M30; FOR MILL HANDER FRONT SUPPORT WHEEL, MODEL: MLH3-800; MFR: ANSHAN TSX HEAVY INDUSTRY TECHNOLOGY CO.LTD | NUT, JAM, P/N GB/T6170, M30; FOR MILL HANDER FRONT SUPPORT WHEEL, MODEL: MLH3-800; MFR: ANSHAN TSX HEAVY INDUSTRY TECHNOLOGY CO.LTD
TNG-001-004 | Data Enrichment | POF | POF4 |  | 2023-04-18 |  |  | TNGPSR042272-001 | 042272 | TNGPSR042272 | PSRLT-3.91-MN-ANEMOMETER, MODEL: FA011A+FA101C, AC200V, CODE: A807-1; BRAND: KUANKER | PSRLT-3.91-MN-ANEMOMETER, MODEL: FA011A+FA101C, AC200V, CODE: A807-1; BRAND: KUANKER
TNG-001-004 | Data Enrichment | POF | POF4 |  | 2023-04-18 |  |  | TNGPSR042492-001 | 042492 | TNGPSR042492 | WASHER, LOCK, 20, CODE: GB93-87, MATERIAL: 65Mn, POSITION NO.: 5, REFERENCE DWG NO.: L766F / QZ202801.0; FOR ø800 PASSIVE WHEEL OF SUPPORTING INSTITUTION, CRAB BUCKET BRIDGE CRANE, MFR: HENAN MINE CRANE CO., LTD | WASHER, LOCK, 20, CODE: GB93-87, MATERIAL: 65Mn, POSITION NO.: 5, REFERENCE DWG NO.: L766F / QZ202801.0; FOR ø800 PASSIVE WHEEL OF SUPPORTING INSTITUTION, CRAB BUCKET BRIDGE CRANE, MFR: HENAN MINE CRANE CO., LTD
TNG-001-004 | Data Enrichment | POF | POF4 |  | 2023-04-18 |  |  | TNGPSR042503-001 | 042503 | TNGPSR042503 | WASHER, LOCK, 30, CODE: GB93-87, MATERIAL: 65Mn, POSITION NO.: 21, REFERENCE DWG NO.: L766F / QZ202801.0; FOR ø800 PASSIVE WHEEL OF SUPPORTING INSTITUTION, CRAB BUCKET BRIDGE CRANE, MFR: HENAN MINE CRANE CO., LTD | WASHER, LOCK, 30, CODE: GB93-87, MATERIAL: 65Mn, POSITION NO.: 21, REFERENCE DWG NO.: L766F / QZ202801.0; FOR ø800 PASSIVE WHEEL OF SUPPORTING INSTITUTION, CRAB BUCKET BRIDGE CRANE, MFR: HENAN MINE CRANE CO., LTD
TNG-001-004 | Data Enrichment | POF | POF4 |  | 2023-04-18 |  |  | TNGPSR042507-001 | 042507 | TNGPSR042507 | WASHER, LOCK, 24, CODE: GB93-87, MATERIAL: 65Mn, POSITION NO.: 11, REFERENCE DWG NO.: QZ202801.0; FOR SMALL CAR, CRAB BUCKET BRIDGE CRANE, MFR: HENAN MINE CRANE CO., LTD | WASHER, LOCK, 24, CODE: GB93-87, MATERIAL: 65Mn, POSITION NO.: 11, REFERENCE DWG NO.: QZ202801.0; FOR SMALL CAR, CRAB BUCKET BRIDGE CRANE, MFR: HENAN MINE CRANE CO., LTD
TNG-001-004 | Data Enrichment | POF | POF4 |  | 2023-04-18 |  |  | TNGPSR042509-001 | 042509 | TNGPSR042509 | WASHER, LOCK, 12, CODE: GB93-87, POSITION NO.: 21, REFERENCE DWG NO.: QZ202801.0; FOR SMALL CAR, CRAB BUCKET BRIDGE CRANE, MFR: HENAN MINE CRANE CO., LTD | WASHER, LOCK, 12, CODE: GB93-87, POSITION NO.: 21, REFERENCE DWG NO.: QZ202801.0; FOR SMALL CAR, CRAB BUCKET BRIDGE CRANE, MFR: HENAN MINE CRANE CO., LTD
TNG-001-004 | Data Enrichment | POF | POF4 |  | 2023-04-18 |  |  | TNGPSR042510-001 | 042510 | TNGPSR042510 | BRAKE, YWZ-500/180, POSITION NO.: 28, REFERENCE DWG NO.: QZ202801.0; FOR SMALL CAR, CRAB BUCKET BRIDGE CRANE, MFR: HENAN MINE CRANE CO., LTD | BRAKE, YWZ-500/180, POSITION NO.: 28, REFERENCE DWG NO.: QZ202801.0; FOR SMALL CAR, CRAB BUCKET BRIDGE CRANE, MFR: HENAN MINE CRANE CO., LTD
TNG-001-004 | Data Enrichment | POF | POF4 |  | 2023-04-18 |  |  | TNGPSR042699-001 | 042699 | TNGPSR042699 | BATTERY, LS17330, 3.6 VOLTS; BRAND: SAFT | BATTERY, LS17330, 3.6 VOLTS; BRAND: SAFT
TNG-001-004 | Data Enrichment | POF | POF4 |  | 2023-04-18 |  |  | TNGPSR042812-001 | 042812 | TNGPSR042812 | WASHER, SPRING, M20, FRAME, P/N Q40320, LOAD FRAME GROUP; FOR MCC BAOSTEEL SLAG POT CARRIER MODEL BGC-70B SERIAL NO. BGC-70B-14004 WITH CUMMINS ENGINE MODEL QSM11 NO. 35321838 | WASHER, SPRING, M20, FRAME, P/N Q40320, LOAD FRAME GROUP; FOR MCC BAOSTEEL SLAG POT CARRIER MODEL BGC-70B SERIAL NO. BGC-70B-14004 WITH CUMMINS ENGINE MODEL QSM11 NO. 35321838
TNG-001-004 | Data Enrichment | POF | POF4 |  | 2023-04-18 |  |  | TNGPSR042891-001 | 042891 | TNGPSR042891 | CLAMP, SPECS: B I 34X1, P/N JB/ZQ4008-2006, POSITION NO.: 3, DRAWING NO.: M453F-GL(W); FOR Ø5.5X5.5 WET SAG MILL; MFR: CITIC HEAVY MACHINERY INC. | CLAMP, SPECS: B I 34X1, P/N JB/ZQ4008-2006, POSITION NO.: 3, DRAWING NO.: M453F-GL(W); FOR Ø5.5X5.5 WET SAG MILL; MFR: CITIC HEAVY MACHINERY INC.
TNG-001-004 | Data Enrichment | POF | POF4 |  | 2023-04-18 |  |  | TNGPSR042892-001 | 042892 | TNGPSR042892 | ELBOW, SPECS: 90E(L) 25-SCH40 90°-33.7X3.2, P/N GB/T12459-2005, POSITION NO.: 4, DRAWING NO.: M453F-GL(W); FOR Ø5.5X5.5 WET SAG MILL; MFR: CITIC HEAVY MACHINERY INC. | ELBOW, SPECS: 90E(L) 25-SCH40 90°-33.7X3.2, P/N GB/T12459-2005, POSITION NO.: 4, DRAWING NO.: M453F-GL(W); FOR Ø5.5X5.5 WET SAG MILL; MFR: CITIC HEAVY MACHINERY INC.
TNG-001-004 | Data Enrichment | POF | POF4 |  | 2023-04-18 |  |  | TNGPSR042896-001 | 042896 | TNGPSR042896 | CLAMP, B I 28, P/N JB/ZQ4008-2006, POSITION NO.: 8, DRAWING NO.: M453F-GL(W); FOR Ø5.5X5.5 WET SAG MILL; MFR: CITIC HEAVY MACHINERY INC. | CLAMP, B I 28, P/N JB/ZQ4008-2006, POSITION NO.: 8, DRAWING NO.: M453F-GL(W); FOR Ø5.5X5.5 WET SAG MILL; MFR: CITIC HEAVY MACHINERY INC.
TNG-001-004 | Data Enrichment | POF | POF4 |  | 2023-04-18 |  |  | TNGPSR042897-001 | 042897 | TNGPSR042897 | ELBOW, SPECS: 90E(L) 20-SCH40 90°-26.9X2.9, P/N GB/T12459-2005, POSITION NO.: 9, DRAWING NO.: M453F-GL(W); FOR Ø5.5X5.5 WET SAG MILL; MFR: CITIC HEAVY MACHINERY INC. | ELBOW, SPECS: 90E(L) 20-SCH40 90°-26.9X2.9, P/N GB/T12459-2005, POSITION NO.: 9, DRAWING NO.: M453F-GL(W); FOR Ø5.5X5.5 WET SAG MILL; MFR: CITIC HEAVY MACHINERY INC.
TNG-001-004 | Data Enrichment | POF | POF4 |  | 2023-04-18 |  |  | TNGPSR042906-001 | 042906 | TNGPSR042906 | CLAMP, SPECS: B I 140, P/N JB/ZQ4008-2006, POSITION NO.: 18, DRAWING NO.: M453F-GL(W); FOR Ø5.5X5.5 WET SAG MILL; MFR: CITIC HEAVY MACHINERY INC. | CLAMP, SPECS: B I 140, P/N JB/ZQ4008-2006, POSITION NO.: 18, DRAWING NO.: M453F-GL(W); FOR Ø5.5X5.5 WET SAG MILL; MFR: CITIC HEAVY MACHINERY INC.
TNG-001-004 | Data Enrichment | POF | POF4 |  | 2023-04-18 |  |  | TNGPSR042912-001 | 042912 | TNGPSR042912 | ELBOW, SPECS: 90E(L) 50-SCH40 90°-60.3X4, P/N GB/T12459-2005, POSITION NO.: 26, DRAWING NO.: M453F-GL(W); FOR Ø5.5X5.5 WET SAG MILL; MFR: CITIC HEAVY MACHINERY INC. | ELBOW, SPECS: 90E(L) 50-SCH40 90°-60.3X4, P/N GB/T12459-2005, POSITION NO.: 26, DRAWING NO.: M453F-GL(W); FOR Ø5.5X5.5 WET SAG MILL; MFR: CITIC HEAVY MACHINERY INC.
TNG-001-004 | Data Enrichment | POF | POF4 |  | 2023-04-18 |  |  | TNGPSR042916-001 | 042916 | TNGPSR042916 | CLAMP, SPECS: B I 60, P/N JB/ZQ??08-2006, POSITION NO.: 31, DRAWING NO.: M453F-GL(W); FOR Ø5.5X5.5 WET SAG MILL; MFR: CITIC HEAVY MACHINERY INC. | CLAMP, SPECS: B I 60, P/N JB/ZQ??08-2006, POSITION NO.: 31, DRAWING NO.: M453F-GL(W); FOR Ø5.5X5.5 WET SAG MILL; MFR: CITIC HEAVY MACHINERY INC.
TNG-001-004 | Data Enrichment | POF | POF4 |  | 2023-04-18 |  |  | TNGPSR043181-001 | 043181 | TNGPSR043181 | CLIP, CATCH, WITH LOCK, PRODUCT NO.: C-1546-3; MFR: TAKIGEN | CLIP, CATCH, WITH LOCK, PRODUCT NO.: C-1546-3; MFR: TAKIGEN
TNG-001-004 | Data Enrichment | POF | POF4 |  | 2023-04-18 |  |  | TNGPSR043304-001 | 043304 | TNGPSR043304 | BRAKE ASSEMBLY, LH SIDE, P/N 230G3-70111, BRAKE SYSTEM, FOR TCM FORKLIFT MODEL FD80Z-8 | BRAKE ASSEMBLY, LH SIDE, P/N 230G3-70111, BRAKE SYSTEM, FOR TCM FORKLIFT MODEL FD80Z-8
TNG-001-004 | Data Enrichment | POF | POF4 |  | 2023-04-18 |  |  | TNGPSR043305-001 | 043305 | TNGPSR043305 | BRAKE ASSEMBLY, RH SIDE, P/N 230G3-70101, BRAKE SYSTEM, FOR TCM FORKLIFT MODEL FD80Z-8 | BRAKE ASSEMBLY, RH SIDE, P/N 230G3-70101, BRAKE SYSTEM, FOR TCM FORKLIFT MODEL FD80Z-8
TNG-001-004 | Data Enrichment | POF | POF4 |  | 2023-04-18 |  |  | TNGPSR043607-001 | 043607 | TNGPSR043607 | BAR, HEX PODGER, P/N 7762802, 450 X 16 MM, BRAND: MUMME PRODUCTS MANUF. NO.: 7POBRG45016; MFR: MUMME, SUPPLIER: BLACKWOODS | BAR, HEX PODGER, P/N 7762802, 450 X 16 MM, BRAND: MUMME PRODUCTS MANUF. NO.: 7POBRG45016; MFR: MUMME, SUPPLIER: BLACKWOODS
TNG-001-004 | Data Enrichment | POF | POF4 |  | 2023-04-18 |  |  | TNGPSR043725-001 | 043725 | TNGPSR043725 | SCREW, P/N Q150B0820, REAR SUSPENSION GROUP; FOR HOWO DUMPTRUCK MODEL ZZ3257N3847A (VIN: LZZ5ELSDXFW114585) WITH ENGINE MODEL WD615.47 / SERIAL NO. 150907016077 | SCREW, P/N Q150B0820, REAR SUSPENSION GROUP; FOR HOWO DUMPTRUCK MODEL ZZ3257N3847A (VIN: LZZ5ELSDXFW114585) WITH ENGINE MODEL WD615.47 / SERIAL NO. 150907016077
TNG-001-004 | Data Enrichment | POF | POF4 |  | 2023-04-18 |  |  | TNGPSR044201-001 | 044201 | TNGPSR044201 | RING, SNAP, BEARING, 5100-275, P/N 247463, TURBINE SHAFT GROUP; FOR MCC BAOSTEEL SLAG POT CARRIER MODEL BGC-70B SERIAL NO. BGC-70B-14004 WITH CUMMINS ENGINE MODEL QSM11 NO. 35321838 | RING, SNAP, BEARING, 5100-275, P/N 247463, TURBINE SHAFT GROUP; FOR MCC BAOSTEEL SLAG POT CARRIER MODEL BGC-70B SERIAL NO. BGC-70B-14004 WITH CUMMINS ENGINE MODEL QSM11 NO. 35321838
TNG-001-004 | Data Enrichment | POF | POF4 |  | 2023-04-18 |  |  | TNGPSR044231-001 | 044231 | TNGPSR044231 | RING, SNAP, BEARING, P/N 223988, WHEEL GROUP; FOR MCC BAOSTEEL SLAG POT CARRIER MODEL BGC-70B SERIAL NO. BGC-70B-14004 WITH CUMMINS ENGINE MODEL QSM11 NO. 35321838 | RING, SNAP, BEARING, P/N 223988, WHEEL GROUP; FOR MCC BAOSTEEL SLAG POT CARRIER MODEL BGC-70B SERIAL NO. BGC-70B-14004 WITH CUMMINS ENGINE MODEL QSM11 NO. 35321838
TNG-001-004 | Data Enrichment | POF | POF4 |  | 2023-04-18 |  |  | TNGPSR044264-001 | 044264 | TNGPSR044264 | RING, SNAP, BEARING CLUTCH DRIVE GEAR, P/N 250115, FORWARD CLUTCH SHAFT GROUP; FOR MCC BAOSTEEL SLAG POT CARRIER MODEL BGC-70B SERIAL NO. BGC-70B-14004 WITH CUMMINS ENGINE MODEL QSM11 NO. 35321838 | RING, SNAP, BEARING CLUTCH DRIVE GEAR, P/N 250115, FORWARD CLUTCH SHAFT GROUP; FOR MCC BAOSTEEL SLAG POT CARRIER MODEL BGC-70B SERIAL NO. BGC-70B-14004 WITH CUMMINS ENGINE MODEL QSM11 NO. 35321838
TNG-001-004 | Data Enrichment | POF | POF4 |  | 2023-04-18 |  |  | TNGPSR044618-001 | 044618 | TNGPSR044618 | NUT, HEX, P/N Q341B12, DRIVING UNIT; FOR MCC BAOSTEEL SLAG POT CARRIER MODEL BGC-70B SERIAL NO. BGC-70B-14004 WITH CUMMINS ENGINE MODEL QSM11 NO. 35321838 | NUT, HEX, P/N Q341B12, DRIVING UNIT; FOR MCC BAOSTEEL SLAG POT CARRIER MODEL BGC-70B SERIAL NO. BGC-70B-14004 WITH CUMMINS ENGINE MODEL QSM11 NO. 35321838
TNG-001-004 | Data Enrichment | POF | POF4 |  | 2023-04-18 |  |  | TNGPSR044733-001 | 044733 | TNGPSR044733 | PSRLT-5.25-MN-BANDAGE, UPS 19601, MOISTURE ACTIVATED FOR EMERGENCY PIPE REPAIR, SIZE: 50 MM WIDTH X 1.8 M LENGTH PER ROLL, MFR: UNIQUE POLYMER SYSTEM LTD. | PSRLT-5.25-MN-BANDAGE, UPS 19601, MOISTURE ACTIVATED FOR EMERGENCY PIPE REPAIR, SIZE: 50 MM WIDTH X 1.8 M LENGTH PER ROLL, MFR: UNIQUE POLYMER SYSTEM LTD.
TNG-001-004 | Data Enrichment | POF | POF4 |  | 2023-04-18 |  |  | TNGPSR044734-001 | 044734 | TNGPSR044734 | PSRLT-6.36-MN-BANDAGE, UPS 19603, MOISTURE ACTIVATED FOR EMERGENCY PIPE REPAIR, SIZE: 50 MM WIDTH X 3.6 M LENGTH PER ROLL, MFR: UNIQUE POLYMER SYSTEM LTD. | PSRLT-6.36-MN-BANDAGE, UPS 19603, MOISTURE ACTIVATED FOR EMERGENCY PIPE REPAIR, SIZE: 50 MM WIDTH X 3.6 M LENGTH PER ROLL, MFR: UNIQUE POLYMER SYSTEM LTD.
TNG-001-004 | Data Enrichment | POF | POF4 |  | 2023-04-18 |  |  | TNGPSR044735-001 | 044735 | TNGPSR044735 | PSRLT-6.82-MN-BANDAGE, UPS 19604, MOISTURE ACTIVATED FOR EMERGENCY PIPE REPAIR, SIZE: 75 MM WIDTH X 3.6 M LENGTH PER ROLL, MFR: UNIQUE POLYMER SYSTEM LTD. | PSRLT-6.82-MN-BANDAGE, UPS 19604, MOISTURE ACTIVATED FOR EMERGENCY PIPE REPAIR, SIZE: 75 MM WIDTH X 3.6 M LENGTH PER ROLL, MFR: UNIQUE POLYMER SYSTEM LTD.
TNG-001-004 | Data Enrichment | POF | POF4 |  | 2023-04-18 |  |  | TNGPSR045152-001 | 045152 | TNGPSR045152 | CIRCUIT BREAKER, MOLDED CASE, TYPE P225B, 2P, 175A, 85KA AT 220VAC, 50KA AT 460VAC, 40°C AMBIENT TEMPERATURE, SN: MF, MAKER: TOSHIBA | CIRCUIT BREAKER, MOLDED CASE, TYPE P225B, 2P, 175A, 85KA AT 220VAC, 50KA AT 460VAC, 40°C AMBIENT TEMPERATURE, SN: MF, MAKER: TOSHIBA
TNG-001-004 | Data Enrichment | POF | POF4 |  | 2023-04-18 |  |  | TNGPSR046080-001 | 046080 | TNGPSR046080 | CLAMP, PIPE, HEAVY DUTY, 35 MM, SPAL5035PPDPAL-ASMW3; FOR TRUNNIONS, WET SAG MILL; MFR: CAVA HYDRAULIC AND AUTO ELECTRICAL | CLAMP, PIPE, HEAVY DUTY, 35 MM, SPAL5035PPDPAL-ASMW3; FOR TRUNNIONS, WET SAG MILL; MFR: CAVA HYDRAULIC AND AUTO ELECTRICAL
TNG-001-004 | Data Enrichment | POF | POF4 |  | 2023-04-18 |  |  | TNGPSR046245-001 | 046245 | TNGPSR046245 | SCREW, P/N VG14010114, CYLINDER BLOCK ASSEMBLY; FOR HOWO DUMPTRUCK MODEL ZZ3257N3847A (VIN: LZZ5ELSDXFW114585) WITH ENGINE MODEL WD615.47 / SERIAL NO. 150907016077 | SCREW, P/N VG14010114, CYLINDER BLOCK ASSEMBLY; FOR HOWO DUMPTRUCK MODEL ZZ3257N3847A (VIN: LZZ5ELSDXFW114585) WITH ENGINE MODEL WD615.47 / SERIAL NO. 150907016077
TNG-001-004 | Data Enrichment | POF | POF4 |  | 2023-04-18 |  |  | TNGPSR046445-001 | 046445 | TNGPSR046445 | ARM, ROCKER, P/N Z-1-12611-118-0, VALVE MECHANISM; FOR TCM FORKLIFT MODEL FD60Z8/FD80Z8 | ARM, ROCKER, P/N Z-1-12611-118-0, VALVE MECHANISM; FOR TCM FORKLIFT MODEL FD60Z8/FD80Z8
TNG-001-004 | Data Enrichment | POF | POF4 |  | 2023-04-18 |  |  | TNGPSR046660-001 | 046660 | TNGPSR046660 | BOX, JUNCTION, 200 MM X 160 MM X 98 MM, CATALOGUE NO.: KF 5255, WITH METRIC KNOCKOUTS FOR CABLE ENTRY 16/25, COLOR: BLACK, BRAND: HENSEL | BOX, JUNCTION, 200 MM X 160 MM X 98 MM, CATALOGUE NO.: KF 5255, WITH METRIC KNOCKOUTS FOR CABLE ENTRY 16/25, COLOR: BLACK, BRAND: HENSEL
TNG-001-004 | Data Enrichment | POF | POF4 |  | 2023-04-18 |  |  | TNGPSR046979-001 | 046979 | TNGPSR046979 | CLAMP, P/N 5P-0598, COOLING SYSTEM; 400KVA DIESEL GENERATOR WITH ENGINE MODEL 3406-D1 SERIAL NO. 2WB15682 ARRANGEMENT 9Y8245 | CLAMP, P/N 5P-0598, COOLING SYSTEM; 400KVA DIESEL GENERATOR WITH ENGINE MODEL 3406-D1 SERIAL NO. 2WB15682 ARRANGEMENT 9Y8245
TNG-001-004 | Data Enrichment | POF | POF4 |  | 2023-04-18 |  |  | TNGPSR047006-001 | 047006 | TNGPSR047006 | BLOWER, AIR, ELECTRIC, MODEL: UB1103, MAX AIR SPEED: 203 MPH, MAX AIR VOLUME: 145 CFM, BRAND: MAKITA | BLOWER, AIR, ELECTRIC, MODEL: UB1103, MAX AIR SPEED: 203 MPH, MAX AIR VOLUME: 145 CFM, BRAND: MAKITA
TNG-001-004 | Data Enrichment | POF | POF4 |  | 2023-04-18 |  |  | TNGPSR047137-001 | 047137 | TNGPSR047137 | AGENT, BONDING, PALFIQUE BOND 5 ML., SINGLE COMPONENT, SELF-ETCHING ADHESIVE, BRAND: TOKUYAMA | AGENT, BONDING, PALFIQUE BOND 5 ML., SINGLE COMPONENT, SELF-ETCHING ADHESIVE, BRAND: TOKUYAMA
TNG-001-004 | Data Enrichment | POF | POF4 |  | 2023-04-18 |  |  | TNGPSR047597-001 | 047597 | TNGPSR047597 | BLADE, POLYTUFF, P/N 105277, TYPE: STD BP1400-B (73782); FOR BELT CONVEYOR NO.1; MFR: FENNER DUNLOP | BLADE, POLYTUFF, P/N 105277, TYPE: STD BP1400-B (73782); FOR BELT CONVEYOR NO.1; MFR: FENNER DUNLOP
TNG-001-004 | Data Enrichment | POF | POF4 |  | 2023-04-18 |  |  | TNGPSR047603-001 | 047603 | TNGPSR047603 | BLADE, POLYTUFF, P/N 130632, SMALL SIZE, TYPE: BP750-B (73778); FOR BELT CONVEYOR NO.5; MFR: FENNER DUNLOP | BLADE, POLYTUFF, P/N 130632, SMALL SIZE, TYPE: BP750-B (73778); FOR BELT CONVEYOR NO.5; MFR: FENNER DUNLOP
TNG-001-004 | Data Enrichment | POF | POF4 |  | 2023-04-18 |  |  | TNGPSR047973-001 | 047973 | TNGPSR047973 | RING, RETAINING, P/N 190 X 0108, 1-1/2 RH; FOR AIRFLEX RH ROTORSEAL, MFR: EATON | RING, RETAINING, P/N 190 X 0108, 1-1/2 RH; FOR AIRFLEX RH ROTORSEAL, MFR: EATON
TNG-001-004 | Data Enrichment | POF | POF4 |  | 2023-04-18 |  |  | TNGPSR048210-001 | 048210 | TNGPSR048210 | PSRLT-7.57-MN-BOX, JUNCTION, CABLE, IP67, WITH TERMINAL BLOCK, MODEL: BOXTM-401, BRAND: TOGI | PSRLT-7.57-MN-BOX, JUNCTION, CABLE, IP67, WITH TERMINAL BLOCK, MODEL: BOXTM-401, BRAND: TOGI
TNG-001-004 | Data Enrichment | POF | POF4 |  | 2023-04-18 |  |  | TNGPSR048868-001 | 048868 | TNGPSR048868 | CHILLER, MODEL:ISU-140A, SN#1-870100000774BO647, BRAND: FUJIDENZO | CHILLER, MODEL:ISU-140A, SN#1-870100000774BO647, BRAND: FUJIDENZO
TNG-001-004 | Data Enrichment | POF | POF4 |  | 2023-04-18 |  |  | TNGPSR048997-001 | 048997 | TNGPSR048997 | SCREW, P/N 3136 7041 91, UNDERCARRIAGE GROUP; FOR BROKK DEMOLITION MACHINE REMOTE MODEL BROKK 160 REVB2 SERIAL NO. 942529, POWER 18.5KW AT 1774RPM 3Ø 440-480V Y / 60 HZ / 38A MOTOR MODEL M3AA 160 LB.4 | SCREW, P/N 3136 7041 91, UNDERCARRIAGE GROUP; FOR BROKK DEMOLITION MACHINE REMOTE MODEL BROKK 160 REVB2 SERIAL NO. 942529, POWER 18.5KW AT 1774RPM 3Ø 440-480V Y / 60 HZ / 38A MOTOR MODEL M3AA 160 LB.4
TNG-001-004 | Data Enrichment | POF | POF4 |  | 2023-04-18 |  |  | TNGPSR049004-001 | 049004 | TNGPSR049004 | PSRLT-12.15-MN-BUSHING, P/N 3315 3540 80, HYDRAULIC BREAKER; FOR BROKK DEMOLITION MACHINE REMOTE MODEL BROKK 160 REVB2 SERIAL NO. 942529, POWER 18.5KW AT 1774RPM 3Ø 440-480V Y / 60 HZ / 38A MOTOR MODEL M3AA 160 LB.4 | PSRLT-12.15-MN-BUSHING, P/N 3315 3540 80, HYDRAULIC BREAKER; FOR BROKK DEMOLITION MACHINE REMOTE MODEL BROKK 160 REVB2 SERIAL NO. 942529, POWER 18.5KW AT 1774RPM 3Ø 440-480V Y / 60 HZ / 38A MOTOR MODEL M3AA 160 LB.4
TNG-001-004 | Data Enrichment | POF | POF4 |  | 2023-04-18 |  |  | TNGPSR049518-001 | 049518 | TNGPSR049518 | BEARING, BALL, DEEP GROOVE, SINGLE ROW, INTERNAL DIAMETER: 80MM, OUTSIDE DIAMETER: 140MM, WIDTH: 26MM, 6216N, SEAL TYPE: OPEN, CAGE TYPE: STANDARD CAGE, RADIAL INTERNAL CLEARANCE: Cn(NORMAL), FEATURE: | BEARING, BALL, DEEP GROOVE, SINGLE ROW, INTERNAL DIAMETER: 80MM, OUTSIDE DIAMETER: 140MM, WIDTH: 26MM, 6216N, SEAL TYPE: OPEN, CAGE TYPE: STANDARD CAGE, RADIAL INTERNAL CLEARANCE: Cn(NORMAL), FEATURE: SNAP RING GROOVE IN THE OUTER RING
TNG-001-004 | Data Enrichment | POF | POF4 |  | 2023-04-18 |  |  | TNGPSR049546-001 | 049546 | TNGPSR049546 | AIRCONDITIONING UNIT, MODEL: FTN60AXVL, 2.5HP (2TONNERS), WALL MOUNTED (1P, 230V, 60HZ), WIRELESS REMOTE), NON-INVERTER, REFRIGERANT: 410A, BRAND: DAIKIN; MATERIAL TUBING FOR INDOOR (EVAPORATOR) AND OUTDOOR (CONDENSER) MUST | AIRCONDITIONING UNIT, MODEL: FTN60AXVL, 2.5HP (2TONNERS), WALL MOUNTED (1P, 230V, 60HZ), WIRELESS REMOTE), NON-INVERTER, REFRIGERANT: 410A, BRAND: DAIKIN; MATERIAL TUBING FOR INDOOR (EVAPORATOR) AND OUTDOOR (CONDENSER) MUST BE COPPER TUBING; TO INCLUDE INSTALLATION
TNG-001-004 | Data Enrichment | POF | POF4 |  | 2023-04-18 |  |  | TNGPSR049560-001 | 049560 | TNGPSR049560 | BATTERY, BACK UP, 12V, MODEL: NB7-12, 7AH; BRAND: NOVELBAT | BATTERY, BACK UP, 12V, MODEL: NB7-12, 7AH; BRAND: NOVELBAT
TNG-001-004 | Data Enrichment | POF | POF4 |  | 2023-04-18 |  |  | TNGPSR049665-001 | 049665 | TNGPSR049665 | CLAMP, 14.5 MM, STEPLESS, P/N IGO16700013; MFR: LINCOLN ELECTRIC | CLAMP, 14.5 MM, STEPLESS, P/N IGO16700013; MFR: LINCOLN ELECTRIC
TNG-001-004 | Data Enrichment | POF | POF4 |  | 2023-04-18 |  |  | TNGPSR050376-001 | 050376 | TNGPSR050376 | BRUSH, BANNISTER, PLASTIC HANDLE, SYNTHETIC BRUSH, OATES MFR. NO: B-10203, PART NUMBER: 04232308, BRAND: OATES | BRUSH, BANNISTER, PLASTIC HANDLE, SYNTHETIC BRUSH, OATES MFR. NO: B-10203, PART NUMBER: 04232308, BRAND: OATES
TNG-001-004 | Data Enrichment | POF | POF4 |  | 2023-04-18 |  |  | TNGPSR050449-001 | 050449 | TNGPSR050449 | FUSE, CARTRIDGE, 1A, FAST ACTING, 5 MM X 20 MM, D1TD TT, MFR: SCHURTER | FUSE, CARTRIDGE, 1A, FAST ACTING, 5 MM X 20 MM, D1TD TT, MFR: SCHURTER
TNG-001-004 | Data Enrichment | POF | POF4 |  | 2023-04-18 |  |  | TNGPSR050450-001 | 050450 | TNGPSR050450 | FUSE, CARTRIDGE, 32mA, FAST ACTING, 5 MM X 20 MM, P/N 0034.1527, MFR: SCHURTER | FUSE, CARTRIDGE, 32mA, FAST ACTING, 5 MM X 20 MM, P/N 0034.1527, MFR: SCHURTER
TNG-001-004 | Data Enrichment | POF | POF4 |  | 2023-04-18 |  |  | TNGPSR050480-001 | 050480 | TNGPSR050480 | CELL-DYN, 22 PLUS CONTROL, HALF PACK | CELL-DYN, 22 PLUS CONTROL, HALF PACK
TNG-001-004 | Data Enrichment | POF | POF4 |  | 2023-04-18 |  |  | TNGPSR050500-001 | 050500 | TNGPSR050500 | FUSE, 30A, 300V, P/N BLA030D, SIZE: 14 mm DIA. X 50 mm LONG, MFR: FUJI ELECTRIC | FUSE, 30A, 300V, P/N BLA030D, SIZE: 14 mm DIA. X 50 mm LONG, MFR: FUJI ELECTRIC
TNG-001-004 | Data Enrichment | POF | POF4 |  | 2023-04-18 |  |  | TNGPSR050624-001 | 050624 | TNGPSR050624 | FUSE,150A,500VAC,TYPE:CS5F-150,FUJIFUSE, SUPER RAPID, PORCELAIN HOUSING, TYPE : CS5F-150, 500VAC/150A. | FUSE,150A,500VAC,TYPE:CS5F-150,FUJIFUSE, SUPER RAPID, PORCELAIN HOUSING, TYPE : CS5F-150, 500VAC/150A.
TNG-001-004 | Data Enrichment | POF | POF4 |  | 2023-04-18 |  |  | TNGPSR050816-001 | 050816 | TNGPSR050816 | BATTERY, RECHARGEABLE, PANASONIC ENELOOP AA 4S 2550MAH 3HCCE | BATTERY, RECHARGEABLE, PANASONIC ENELOOP AA 4S 2550MAH 3HCCE
TNG-001-004 | Data Enrichment | POF | POF4 |  | 2023-04-18 |  |  | TNGPSR050817-001 | 050817 | TNGPSR050817 | FUSE,3.0A,300V,TYPE:FCF2-3,FUJIFUSE, TYPE : FCF2-3, RATING : 300V/3.0A, SIZE : 15 MM D X 49.5 MM L. | FUSE,3.0A,300V,TYPE:FCF2-3,FUJIFUSE, TYPE : FCF2-3, RATING : 300V/3.0A, SIZE : 15 MM D X 49.5 MM L.
TNG-001-004 | Data Enrichment | POF | POF4 |  | 2023-04-18 |  |  | TNGPSR050844-001 | 050844 | TNGPSR050844 | CARTRIDGE, FILTER, TYPE HC2, P/N 72013241, LOW PRESSURE FILTER FOR OIL MIST SEPARATOR TYPE FF2-033 OF SATURATED STEAM TURBINE, TYPE: GTW + B5S-5, TURBINE SERIAL NO.: 21227; MFR: MAHLE | CARTRIDGE, FILTER, TYPE HC2, P/N 72013241, LOW PRESSURE FILTER FOR OIL MIST SEPARATOR TYPE FF2-033 OF SATURATED STEAM TURBINE, TYPE: GTW + B5S-5, TURBINE SERIAL NO.: 21227; MFR: MAHLE
TNG-001-004 | Data Enrichment | POF | POF4 |  | 2023-04-18 |  |  | TNGPSR050985-001 | 050985 | TNGPSR050985 | BAG, TOOL, BLUE AND YELLOW, DOUBLE BASE WITH HARD MOLDED BASE, EXTERNAL DIMENSIONS: 330 MM LONG X 175 MM WIDE (INCLUDES POCKETS) X 230 MM HIGH, INTERNAL DIMENSION: 330 MM LONG X 130 MM WIDE X 230 MM HIGH | BAG, TOOL, BLUE AND YELLOW, DOUBLE BASE WITH HARD MOLDED BASE, EXTERNAL DIMENSIONS: 330 MM LONG X 175 MM WIDE (INCLUDES POCKETS) X 230 MM HIGH, INTERNAL DIMENSION: 330 MM LONG X 130 MM WIDE X 230 MM HIGH , 2X FRONT POCKETS: 140 MM WIDE X 45 MM DEEP X 150 MM HIGH, VINYL PRODUCTS, MANUF. NO.: WMCHMB; MFR: BEEHIVE
TNG-001-004 | Data Enrichment | POF | POF4 |  | 2023-04-18 |  |  | TNGPSR051011-001 | 051011 | TNGPSR051011 | PUNCH, CENTER, 100X2 MM, ROUND HEAD, MFR NO.: SCMT27110, MFR: SIDCHROME | PUNCH, CENTER, 100X2 MM, ROUND HEAD, MFR NO.: SCMT27110, MFR: SIDCHROME
TNG-001-004 | Data Enrichment | POF | POF4 |  | 2023-04-18 |  |  | TNGPSR051026-001 | 051026 | TNGPSR051026 | SCRIBER, ENGINEERS, 220 MM, MFR NO.: SCMT70260, PART NUMBER:07277603, MFR: ABW | SCRIBER, ENGINEERS, 220 MM, MFR NO.: SCMT70260, PART NUMBER:07277603, MFR: ABW
TNG-001-004 | Data Enrichment | POF | POF4 |  | 2023-04-18 |  |  | TNGPSR051029-001 | 051029 | TNGPSR051029 | REEL, CHALKLINE, 30M, HIGH IMPACT PLASTIC, MFR NO.: KCXP005-N, MFR: STARRET | REEL, CHALKLINE, 30M, HIGH IMPACT PLASTIC, MFR NO.: KCXP005-N, MFR: STARRET
TNG-001-004 | Data Enrichment | POF | POF4 |  | 2023-04-18 |  |  | TNGPSR051241-001 | 051241 | TNGPSR051241 | FUSE,5.0A,300V,CARTRIDGE TYPE,ACL 35FUSE, TYPE : FCK2-5, RATING : 300V/5.0A, SIZE : 20 MM D X 50 MM L. | FUSE,5.0A,300V,CARTRIDGE TYPE,ACL 35FUSE, TYPE : FCK2-5, RATING : 300V/5.0A, SIZE : 20 MM D X 50 MM L.
TNG-001-004 | Data Enrichment | POF | POF4 |  | 2023-04-18 |  |  | TNGPSR051374-001 | 051374 | TNGPSR051374 | BLADE, SAW, CIRCULAR, 185 X 20 MM 40T, D-03361; BRAND: MAKITA | BLADE, SAW, CIRCULAR, 185 X 20 MM 40T, D-03361; BRAND: MAKITA
TNG-001-004 | Data Enrichment | POF | POF4 |  | 2023-04-18 |  |  | TNGPSR052201-001 | 052201 | TNGPSR052201 | BASE, AIR TERMINAL, LIGHTNING, COPPER, TYPE: LPC30212; MFR: ERITECH | BASE, AIR TERMINAL, LIGHTNING, COPPER, TYPE: LPC30212; MFR: ERITECH
TNG-001-004 | Data Enrichment | POF | POF4 |  | 2023-04-18 |  |  | TNGPSR053053-001 | 053053 | TNGPSR053053 | PSRLT-3.3-MN-ADJUSTER, IONIC STRENGTH, CHLORIDE, P/N 500-CL-ISA, PACKING: 500 ML PER BOTTLE, BRAND: HORIBA | PSRLT-3.3-MN-ADJUSTER, IONIC STRENGTH, CHLORIDE, P/N 500-CL-ISA, PACKING: 500 ML PER BOTTLE, BRAND: HORIBA
TNG-001-004 | Data Enrichment | POF | POF4 |  | 2023-04-18 |  |  | TNGPSR053184-001 | 053184 | TNGPSR053184 | O-RING, FPM P12, P/N L456110, MFR: SIGMATECH | O-RING, FPM P12, P/N L456110, MFR: SIGMATECH
TNG-001-004 | Data Enrichment | POF | POF4 |  | 2023-04-18 |  |  | TNGPSR053243-001 | 053243 | TNGPSR053243 | BRAKE, RECTIFIER, TYPE BG 1.5, SERIAL NO: 825 384 6, UE = 150, 500 Vac, IL = 1.5 Adc MFR: SEW, EURODRIVE OR EQUIVALENT | BRAKE, RECTIFIER, TYPE BG 1.5, SERIAL NO: 825 384 6, UE = 150, 500 Vac, IL = 1.5 Adc MFR: SEW, EURODRIVE OR EQUIVALENT
TNG-001-004 | Data Enrichment | POF | POF4 |  | 2023-04-18 |  |  | TNGPSR053472-001 | 053472 | TNGPSR053472 | CASE, LAPTOP, P/N 4X40Q26383, THINKPAD PROFESSIONAL BACKPACK REFRESH | CASE, LAPTOP, P/N 4X40Q26383, THINKPAD PROFESSIONAL BACKPACK REFRESH
TNG-001-004 | Data Enrichment | POF | POF4 |  | 2023-04-18 |  |  | TNGPSR053682-001 | 053682 | TNGPSR053682 | BEAKER, TEFLON, 150ML, P/N F-0013-00, INTENDED FOR FLUXER MODEL THE OX ADVANCED (PRK-FE007 9411 003 10007), BRAND: CLAISSE | BEAKER, TEFLON, 150ML, P/N F-0013-00, INTENDED FOR FLUXER MODEL THE OX ADVANCED (PRK-FE007 9411 003 10007), BRAND: CLAISSE
TNG-001-004 | Data Enrichment | POF | POF4 |  | 2023-04-18 |  |  | TNGPSR053916-001 | 053916 | TNGPSR053916 | BOWL, PULVERISOR , B5000, P/N 0047-7004, FOR ESSA LM5 MACHINE, MFR: FLSMIDTH | BOWL, PULVERISOR , B5000, P/N 0047-7004, FOR ESSA LM5 MACHINE, MFR: FLSMIDTH
TNG-001-004 | Data Enrichment | POF | POF4 |  | 2023-04-18 |  |  | TNGPSR053917-001 | 053917 | TNGPSR053917 | BOWL, PULVERISOR, B5000C, CHROME, P/N 0047-1104, FOR ESSA LM5 MACHINE, MFR: FLSMIDTH | BOWL, PULVERISOR, B5000C, CHROME, P/N 0047-1104, FOR ESSA LM5 MACHINE, MFR: FLSMIDTH
TNG-001-004 | Data Enrichment | POF | POF4 |  | 2023-04-18 |  |  | TNGPSR053920-001 | 053920 | TNGPSR053920 | HOSE, AIR, POLYETHYLENE, 6MM, P/N 0034-0012, FOR ESSA LM5 MACHINE, MFR: FLSMIDTH | HOSE, AIR, POLYETHYLENE, 6MM, P/N 0034-0012, FOR ESSA LM5 MACHINE, MFR: FLSMIDTH
TNG-001-004 | Data Enrichment | POF | POF4 |  | 2023-04-18 |  |  | TNGPSR053925-001 | 053925 | TNGPSR053925 | CLAMP, BONET, UNIVERSAL, P/N 0035-0003, FOR ESSA LM5 MACHINE, MFR: FLSMIDTH | CLAMP, BONET, UNIVERSAL, P/N 0035-0003, FOR ESSA LM5 MACHINE, MFR: FLSMIDTH
TNG-001-004 | Data Enrichment | POF | POF4 |  | 2023-04-18 |  |  | TNGPSR054389-001 | 054389 | TNGPSR054389 | O RING, ID: Ø82.5MM, 3MM DIAMETER MATERIAL, P/N EN9921, FOR: HYDRAULIC FILTERS SUIT CAT C93A / CAT C9.3 3B, QJ341 MOBILE JAW CRUSHER, MFR: SANDVIK | O RING, ID: Ø82.5MM, 3MM DIAMETER MATERIAL, P/N EN9921, FOR: HYDRAULIC FILTERS SUIT CAT C93A / CAT C9.3 3B, QJ341 MOBILE JAW CRUSHER, MFR: SANDVIK
TNG-001-004 | Data Enrichment | POF | POF4 |  | 2023-04-18 |  |  | TNGPSR054394-001 | 054394 | TNGPSR054394 | GASKET, C/W, HYDRAULIC TANK ACCESS COVER, P/N 10-51-0350, FOR: HYDRAULIC TANK, QJ341 MOBILE JAW CRUSHER, MFR: SANDVIK | GASKET, C/W, HYDRAULIC TANK ACCESS COVER, P/N 10-51-0350, FOR: HYDRAULIC TANK, QJ341 MOBILE JAW CRUSHER, MFR: SANDVIK
TNG-001-004 | Data Enrichment | POF | POF4 |  | 2023-04-18 |  |  | TNGPSR054488-001 | 054488 | TNGPSR054488 | TUBE ASSEMBLY, DRYER TO CONDENSER, P/N 245-7756, AIR CONDITIONING GROUP; FOR CATERPILLAR® MODEL 320D2 MOUTH CLEANER (EXCAVATOR) WITH C7.1 ENGINE WITH SERIAL NO. JLCA00786 | TUBE ASSEMBLY, DRYER TO CONDENSER, P/N 245-7756, AIR CONDITIONING GROUP; FOR CATERPILLAR® MODEL 320D2 MOUTH CLEANER (EXCAVATOR) WITH C7.1 ENGINE WITH SERIAL NO. JLCA00786
TNG-001-004 | Data Enrichment | POF | POF4 |  | 2023-04-18 |  |  | TNGPSR054747-001 | 054747 | TNGPSR054747 | APPLICATION, SOFTWARE, ORACLE PRIMAVERA P6 ENTERPRISES PROFESSIONAL PROJECT MANAGEMENT V16.1 | APPLICATION, SOFTWARE, ORACLE PRIMAVERA P6 ENTERPRISES PROFESSIONAL PROJECT MANAGEMENT V16.1
TNG-001-004 | Data Enrichment | POF | POF4 |  | 2023-04-18 |  |  | TNGPSR054786-001 | 054786 | TNGPSR054786 | ADAPTER KIT, GUN, K3344-1, BRAND: LINCOLN ELECTRIC | ADAPTER KIT, GUN, K3344-1, BRAND: LINCOLN ELECTRIC
TNG-001-004 | Data Enrichment | POF | POF4 |  | 2023-04-18 |  |  | TNGPSR054817-001 | 054817 | TNGPSR054817 | CLAMP, GRIPPING, HT-GC-002, WITH FIXED HEAD; MFR: ALMEX | CLAMP, GRIPPING, HT-GC-002, WITH FIXED HEAD; MFR: ALMEX
TNG-001-004 | Data Enrichment | POF | POF4 |  | 2023-04-18 |  |  | TNGPSR054906-001 | 054906 | TNGPSR054906 | AIRCON UNIT, BLOWER ASSEMBLY, P/N 29149-47041, TCM FORKLIFT MODEL FD100Z10 | AIRCON UNIT, BLOWER ASSEMBLY, P/N 29149-47041, TCM FORKLIFT MODEL FD100Z10
TNG-001-004 | Data Enrichment | POF | POF4 |  | 2023-04-18 |  |  | TNGPSR054909-001 | 054909 | TNGPSR054909 | HOSE, COMPRESSOR/CONDENSER, P/N 535C7-62251, AIR CONDITIONER, FOR TCM FORKLIFT MODEL FD100Z8 | HOSE, COMPRESSOR/CONDENSER, P/N 535C7-62251, AIR CONDITIONER, FOR TCM FORKLIFT MODEL FD100Z8
TNG-001-004 | Data Enrichment | POF | POF4 |  | 2023-04-18 |  |  | TNGPSR055056-001 | 055056 | TNGPSR055056 | PSRLT-2.37-MN-BATTERY, LITHIUM, 3.0 V, 160 mAh, P/N CR2450, TEMPERATURE RANGES: -4 TO 140 DEG. F. (-20 TO 60 DEG. C), BRAND: PANASONIC | BATTERY, LITHIUM, 3.0 V, 160 mAh, P/N CR2450, TEMPERATURE RANGES: -4 TO 140 DEG. F. (-20 TO 60 DEG. C), BRAND: PANASONIC
TNG-001-004 | Data Enrichment | POF | POF4 |  | 2023-04-18 |  |  | TNGPSR055113-001 | 055113 | TNGPSR055113 | BATTERY, 18 VOLTS, LITHIUM-ION, 3.0 Ah, COMPATIBLE CHARGER:DC18RC, BRAND: MAKITA | BATTERY, 18 VOLTS, LITHIUM-ION, 3.0 Ah, COMPATIBLE CHARGER:DC18RC, BRAND: MAKITA
TNG-001-004 | Data Enrichment | POF | POF4 |  | 2023-04-18 |  |  | TNGPSR055135-001 | 055135 | TNGPSR055135 | COAT, EPOXY, 7000, ACID RESISTANT, BRAND: DEVCON | COAT, EPOXY, 7000, ACID RESISTANT, BRAND: DEVCON
TNG-001-004 | Data Enrichment | POF | POF4 |  | 2023-04-18 |  |  | TNGPSR055619-001 | 055619 | TNGPSR055619 | BLADE, WIPER, WINDOW, FRONT, P/N 529F7-62421, CAB GROUP; FOR TCM FORKLIFT MODEL FD100Z8 | BLADE, WIPER, WINDOW, FRONT, P/N 529F7-62421, CAB GROUP; FOR TCM FORKLIFT MODEL FD100Z8
TNG-001-004 | Data Enrichment | POF | POF4 |  | 2023-04-18 |  |  | TNGPSR055747-001 | 055747 | TNGPSR055747 | BLANKET, WELDING, SIZE 4' X 6' X 0.03THK, MATERIAL: FLAME RETARDANT FIBERGLASS CLOTH, TEMP. RATING 1000oF, WITH GROMMETS AND HOOKS ON EVERY 12. PREFERRED BRAND: CHICAGO WELDING SKU: 67833 | BLANKET, WELDING, SIZE 4' X 6' X 0.03THK, MATERIAL: FLAME RETARDANT FIBERGLASS CLOTH, TEMP. RATING 1000oF, WITH GROMMETS AND HOOKS ON EVERY 12. PREFERRED BRAND: CHICAGO WELDING SKU: 67833
TNG-001-004 | Data Enrichment | POF | POF4 |  | 2023-04-18 |  |  | TNGPSR055950-001 | 055950 | TNGPSR055950 | ANALYZER, BREATH, MODEL: ALCOBLOW, ACTIVE/PASSIVE MODE, LED INICATOR, 3-LIGHTS INDICATOR (GREEN, AMBER, RED), NO MOUTHPIECE, DUAL MODE OPERATION, BATTERY: STANDARD 1.5V AA ALKALINE, DETECTION LIMIT: 0.04MG/L BRAC | ANALYZER, BREATH, MODEL: ALCOBLOW, ACTIVE/PASSIVE MODE, LED INICATOR, 3-LIGHTS INDICATOR (GREEN, AMBER, RED), NO MOUTHPIECE, DUAL MODE OPERATION, BATTERY: STANDARD 1.5V AA ALKALINE, DETECTION LIMIT: 0.04MG/L BRAC DIMENSIONS: 265MM X 48MM WEIGHT: APPROXIMATELY 300G, MFR: U-SAFE SAFETY SPECIALIST CORPORATION, ANDATECH, LIONLABORATORIES OR EQUIVALENT
TNG-001-004 | Data Enrichment | POF | POF4 |  | 2023-04-18 |  |  | TNGPSR056223-001 | 056223 | TNGPSR056223 | ANALYZER, THIOUREA, METROHM 884 PROFESSIONAL VA MANUAL FOR MME, P/N 2.884.0110, ELECTRICAL REQUIREMENT: 220V, SINGLE PHASE, 60Hz (2 WIRES PLUS GROUND), INCLUDES: P/N 6.5339.030 METROHM VA ELECTRODE EQUIPMENT~ | ANALYZER, THIOUREA, METROHM 884 PROFESSIONAL VA MANUAL FOR MME, P/N 2.884.0110, ELECTRICAL REQUIREMENT: 220V, SINGLE PHASE, 60Hz (2 WIRES PLUS GROUND), INCLUDES: P/N 6.5339.030 METROHM VA ELECTRODE EQUIPMENT~
TNG-001-004 | Data Enrichment | POF | POF4 |  | 2023-04-18 |  |  | TNGPSR056432-001 | 056432 | TNGPSR056432 | BED, IMPACT, BW: 1050 MM, BL: 1.5 M, CODE: 76907, ORDERING NO.: DRXH-42-535, BED RATING: 100-200 KG-M, TROUGHING ANGLE: 35°, FOR CONVEYOR BELT, MAKER: FLEXCO | BED, IMPACT, BW: 1050 MM, BL: 1.5 M, CODE: 76907, ORDERING NO.: DRXH-42-535, BED RATING: 100-200 KG-M, TROUGHING ANGLE: 35°, FOR CONVEYOR BELT, MAKER: FLEXCO
TNG-001-004 | Data Enrichment | POF | POF4 |  | 2023-04-18 |  |  | TNGPSR056478-001 | 056478 | TNGPSR056478 | CLEANER, VACUUM, MODEL: AA255, 2.5GAL, WET/DRY VAC, POWER: 2HP 220V 60HZ 1θ, 10FT CORD WITH WRAP, HOSE 1.25Ø X 6FT L, REUSABLE FILTER & FOAM SLEEVE, FILL AUTOSHUT-OFF, 1 SET OF NOZZLE, WITH 2 SETS OF EXTRA CLOTH FILTER & FOAM SLEEVE | CLEANER, VACUUM, MODEL: AA255, 2.5GAL, WET/DRY VAC, POWER: 2HP 220V 60HZ 1θ, 10FT CORD WITH WRAP, HOSE 1.25Ø X 6FT L, REUSABLE FILTER & FOAM SLEEVE, FILL AUTOSHUT-OFF, 1 SET OF NOZZLE, WITH 2 SETS OF EXTRA CLOTH FILTER & FOAM SLEEVE USER GUIDE MANUAL, BRAND: ARMORALL
TNG-001-004 | Data Enrichment | POF | POF4 |  | 2023-04-18 |  |  | TNGPSR056597-001 | 056597 | TNGPSR056597 | FUSE, MICROTEMP, E4A00, SBGAPP, 240C; FOR THERMOPRESS: BRAND REMA TIP TOP | FUSE, MICROTEMP, E4A00, SBGAPP, 240C; FOR THERMOPRESS: BRAND REMA TIP TOP
TNG-001-004 | Data Enrichment | POF | POF4 |  | 2023-04-18 |  |  | TNGPSR056612-001 | 056612 | TNGPSR056612 | CARTRIDGE, INK, P/N XN40001-000, MEK, COLOR: BLACK, EBS-260, 200 ML | CARTRIDGE, INK, P/N XN40001-000, MEK, COLOR: BLACK, EBS-260, 200 ML
TNG-001-004 | Data Enrichment | POF | POF4 |  | 2023-04-18 |  |  | TNGPSR056613-001 | 056613 | TNGPSR056613 | CARTRIDGE, CLEANER, P/N XQ40001-000, EBS-260, 200 ML | CARTRIDGE, CLEANER, P/N XQ40001-000, EBS-260, 200 ML
TNG-001-004 | Data Enrichment | POF | POF4 |  | 2023-04-18 |  |  | TNGPSR056668-001 | 056668 | TNGPSR056668 | CHISEL, COLD, STEEL, FLAT, 160MMX15MM, ITEM NO: HCAB1516;PART NUMBER: 03902503, BRAND: SIDCHROME | CHISEL, COLD, STEEL, FLAT, 160MMX15MM, ITEM NO: HCAB1516;PART NUMBER: 03902503, BRAND: SIDCHROME
TNG-001-004 | Data Enrichment | POF | POF4 |  | 2023-04-18 |  |  | TNGPSR056669-001 | 056669 | TNGPSR056669 | CHISEL, COLD, STEEL, FLAT, 220MMX25MM, ITEM NO: HCAB2522; MFR: TOPTUL | CHISEL, COLD, STEEL, FLAT, 220MMX25MM, ITEM NO: HCAB2522; MFR: TOPTUL
TNG-001-004 | Data Enrichment | POF | POF4 |  | 2023-04-18 |  |  | TNGPSR056695-001 | 056695 | TNGPSR056695 | BAR SET, PRY, MECHANICAL, ITEM NO: JGAT0402, 4PCS, CHROME VANADIUM; MFR: TOPTUL | BAR SET, PRY, MECHANICAL, ITEM NO: JGAT0402, 4PCS, CHROME VANADIUM; MFR: TOPTUL
TNG-001-004 | Data Enrichment | POF | POF4 |  | 2023-04-18 |  |  | TNGPSR056715-001 | 056715 | TNGPSR056715 | BRUSH, FILE, CLEANING, WIRE BRUSH, 180MMX 75MMX50MM, PART NUMBER: 05541108, BRAND: SIT | BRUSH, FILE, CLEANING, WIRE BRUSH, 180MMX 75MMX50MM, PART NUMBER: 05541108, BRAND: SIT
TNG-001-004 | Data Enrichment | POF | POF4 |  | 2023-04-18 |  |  | TNGPSR056864-001 | 056864 | TNGPSR056864 | SHOVEL, SQUARE MOUTH, MED, HIGH CARBON STEEL, FIBER GLASS HANDLE, ITEM NO: SSMM-DHF, BLACKWOODS# 03563938; MFR: JBS | SHOVEL, SQUARE MOUTH, MED, HIGH CARBON STEEL, FIBER GLASS HANDLE, ITEM NO: SSMM-DHF, BLACKWOODS# 03563938; MFR: JBS
TNG-001-004 | Data Enrichment | POF | POF4 |  | 2023-04-18 |  |  | TNGPSR056888-001 | 056888 | TNGPSR056888 | CLEANER, BELT, CHEVRON, BLADE COVERAGE: 900 MM, ORDERING NO.: CBC36, ITEM CODE: 76671; FOR BELT CONVEYOR #5, MFR: FLEXCO | CLEANER, BELT, CHEVRON, BLADE COVERAGE: 900 MM, ORDERING NO.: CBC36, ITEM CODE: 76671; FOR BELT CONVEYOR #5, MFR: FLEXCO
TNG-001-004 | Data Enrichment | POF | POF4 |  | 2023-04-18 |  |  | TNGPSR056889-001 | 056889 | TNGPSR056889 | CLEANER, BELT, CHEVRON, BLADE COVERAGE: 750 MM, ORDERING NO.: CBC30, ITEM CODE: 76670; FOR BELT CONVEYOR #6. MFR: FLEXCO | CLEANER, BELT, CHEVRON, BLADE COVERAGE: 750 MM, ORDERING NO.: CBC30, ITEM CODE: 76670; FOR BELT CONVEYOR #6. MFR: FLEXCO
TNG-001-004 | Data Enrichment | POF | POF4 |  | 2023-04-18 |  |  | TNGPSR057169-001 | 057169 | TNGPSR057169 | BRUSH, RADIAL, BRISTLE, BB-ZB, 8X1X1IN, 1/4IN, 50G, ITEM NO: 61500189446, BLACKWOOD# 05900537, CERAMIC, GREEN; MFR: 3M | BRUSH, RADIAL, BRISTLE, BB-ZB, 8X1X1IN, 1/4IN, 50G, ITEM NO: 61500189446, BLACKWOOD# 05900537, CERAMIC, GREEN; MFR: 3M
TNG-001-004 | Data Enrichment | POF | POF4 |  | 2023-04-18 |  |  | TNGPSR057171-001 | 057171 | TNGPSR057171 | BRUSH, RADICAL, BRISTLE, BBZB, 8X1X1IN, 1/4IN, 120G S, CERAMIC, WHITE, ITEM NO: 61500189461, BLACKWOOD# 05900571; MFR: 3M | BRUSH, RADICAL, BRISTLE, BBZB, 8X1X1IN, 1/4IN, 120G S, CERAMIC, WHITE, ITEM NO: 61500189461, BLACKWOOD# 05900571; MFR: 3M