## Sheet1
Material | Project Code | Activities | Production User | CA Code | Production Comments | Start Date | End Date | Remarks | Common | Plant | Clt | X-Plant Status | Maint Status | OEM/MNFR | Short | PO Text | Ptno. | Mnfr_Nr | Mnfr Name | Reference URL | Reference URL1 | MNFR | PTNO | MNFR 1 | PTNO 1 | MNFR 2 | PTNO 2 | DRAWING NO | DRAWING VERSION | Item Number | Equipment Type | Equipment Manufacturer | Equipment Model | Equipment Serial | Enriched/Cleansed | Noun | Modifier | Attribute Name 1 | Attribute Value 1 | Attribute Name 2 | Attribute Value 2 | Attribute Name 3 | Attribute Value 3 | Attribute Name 4 | Attribute Value 4 | Attribute Name 5 | Attribute Value 5 | Attribute Name 6 | Attribute Value 6 | Attribute Name 7 | Attribute Value 7 | Attribute Name 8 | Attribute Value 8 | Attribute Name 9 | Attribute Value 9 | Attribute Name 10 | Attribute Value 10 | Attribute Name 11 | Attribute Value 11 | Attribute Name 12 | Attribute Value 12 | Attribute Name 13 | Attribute Value 13 | Attribute Name 14 | Attribute Value 14 | Attribute Name 15 | Attribute Value 15 | Attribute Name 16 | Attribute Value 16 | Attribute Name 17 | Attribute Value 17 | Attribute Name 18 | Attribute Value 18 | Attribute Name 19 | Attribute Value 19 | Attribute Name 20 | Attribute Value 20 | Attribute Name 21 | Attribute Value 21 | Attribute Name 22 | Attribute Value 22 | Attribute Name 23 | Attribute Value 23 | Attribute Name 24 | Attribute Value 24 | Attribute Name 25 | Attribute Value 25 | Attribute Name 26 | Attribute Value 26 | Attribute Name 27 | Attribute Value 27 | Attribute Name 28 | Attribute Value 28 | Attribute Name 29 | Attribute Value 29 | Remaining_information | Status
1031668 | STP_002 - 0002 | Data Enrichment | GOT | GOT |  | 2022-06-13 |  |  | No | 0370 |  |  | KELVDBC |  | ABSORBENT;ABSORBITEC ENZYNE BIODGRBLE,10 | ABSORBENT;TYPE:ABSORBITEC ENZYNE BIODEGRADABLE,ABSORBING CAPACITY:10 KG,PTNO:POW26 | POW26
1049798 | STP_002 - 0002 | Data Enrichment | GOT | GOT |  | 2022-06-13 |  |  | No | 0370 |  |  | KELVDBC | OEM | ABSORBER;MAN,247802 | ABSORBER;MNFR:MANITOU,PTNO:247802 | 247802 | 3000007 | MANITOU
1053837 | STP_002 - 0002 | Data Enrichment | GOT | GOT |  | 2022-06-13 |  |  | No | 0370 |  |  | KELVDBC | OEM | ABSORBER;JCB,333/Z0316,BDY,R.H | ABSORBER;MNFR:JCB,PTNO:333/Z0316,ADDITIONAL FEATURES EN:BODY,RIGHT HAND | 333/Z0316 | 3000005 | JCB
1042543 | STP_002 - 0002 | Data Enrichment | GOT | GOT |  | 2022-06-13 |  |  | No | 0370 |  |  | KELVDBC | OEM | ABSORBER,SHCK;JCB,334/L3413,ASSY | ABSORBER,SHOCK;MNFR:JCB,PTNO:334/L3413,ADDITIONAL FEATURES EN:ASSEMBLY | 334/L3413 | 3000005 | JCB
1043688 | STP_002 - 0002 | Data Enrichment | GOT | GOT |  | 2022-06-13 |  |  | No | 0370 |  |  | KELVDBC | OEM | ABSORBER,SHCK;BEL,200170 | ABSORBER,SHOCK;MNFR:BELL,PTNO:200170 | 200170 | 3000002 | BELL
1048589 | STP_002 - 0002 | Data Enrichment | GOT | GOT |  | 2022-06-13 |  |  | No | 0370 |  |  | KELVDBC | OEM | ABSORBER,SHCK;ISU,898056-0280,DMAX | ABSORBER,SHOCK;MNFR:ISUZU,PTNO:898056-0280,ADDITIONAL FEATURES EN:DMAX | 898056-0280 | 3000024 | ISUZU
1048749 | STP_002 - 0002 | Data Enrichment | GOT | GOT |  | 2022-06-13 |  |  | No | 0370 |  |  | KELVDBC | OEM | ABSORBER,SHCK;TOY,48510-09J90,R.H,FR | ABSORBER,SHOCK;MNFR:TOYOTA,PTNO:48510-09J90,ADDITIONAL FEATURES EN:RIGHT HAND,FRONT | 48510-09J90 | 3000012 | TOYOTA
1048924 | STP_002 - 0002 | Data Enrichment | GOT | GOT |  | 2022-06-13 |  |  | No | 0370 |  |  | KELVDBC | OEM | ABSORBER,SHCK;TOY,48531-09550,RR,R.H | ABSORBER,SHOCK;MNFR:TOYOTA,PTNO:48531-09550,ADDITIONAL FEATURES EN:REAR,RIGHT HAND | 48531-09550 | 3000012 | TOYOTA
1048928 | STP_002 - 0002 | Data Enrichment | GOT | GOT |  | 2022-06-13 |  |  | No | 0370 |  |  | KELVDBC | OEM | ABSORBER,SHCK;TOY,48510B,ASSY,FR R.H 25L | ABSORBER,SHOCK;MNFR:TOYOTA,PTNO:48510B,ADDITIONAL FEATURES EN:ASSEMBLY,FRONT RIGHT HAND 25L | 48510B | 3000012 | TOYOTA
1048965 | STP_002 - 0002 | Data Enrichment | GOT | GOT |  | 2022-06-13 |  |  | No | 0370 |  |  | KELVDBC | OEM | ABSORBER,SHCK;TOY,48541-0K050,RR,L.H | ABSORBER,SHOCK;MNFR:TOYOTA,PTNO:48541-0K050,ADDITIONAL FEATURES EN:REAR,LEFT HAND | 48541-0K050 | 3000012 | TOYOTA
1049016 | STP_002 - 0002 | Data Enrichment | GOT | GOT |  | 2022-06-13 |  |  | No | 0370 |  |  | KELVDBC | OEM | ABSORBER,SHCK;TOY,48511-80101,FR | ABSORBER,SHOCK;MNFR:TOYOTA,PTNO:48511-80101,ADDITIONAL FEATURES EN:FRONT | 48511-80101 | 3000012 | TOYOTA
1050318 | STP_002 - 0002 | Data Enrichment | GOT | GOT |  | 2022-06-13 |  |  | No | 0370 |  |  | KELVDBC | OEM | ABSORBER,SHCK;TOY,LLMC110495,FR,R.H | ABSORBER,SHOCK;MNFR:TOYOTA,PTNO:LLMC110495,ADDITIONAL FEATURES EN:FRONT,RIGHT HAND | LLMC110495 | 3000012 | TOYOTA
1050421 | STP_002 - 0002 | Data Enrichment | GOT | GOT |  | 2022-06-13 |  |  | No | 0370 |  |  | KELVDBC | OEM | ABSORBER,SHCK;TOY,48510-69086,ASSY,FR | ABSORBER,SHOCK;MNFR:TOYOTA,PTNO:48510-69086,ADDITIONAL FEATURES EN:ASSEMBLY,FRONT | 48510-69086 | 3000012 | TOYOTA
1050502 | STP_002 - 0002 | Data Enrichment | GOT | GOT |  | 2022-06-13 |  |  | No | 0370 |  |  | KELVDBC | OEM | ABSORBER,SHCK;TOY,48531-69595,ASSY,R.H | ABSORBER,SHOCK;MNFR:TOYOTA,PTNO:48531-69595,ADDITIONAL FEATURES EN:ASSEMBLY,RIGHT HAND | 48531-69595 | 3000012 | TOYOTA
1050957 | STP_002 - 0002 | Data Enrichment | GOT | GOT |  | 2022-06-13 |  |  | No | 0370 |  |  | KELVDBC |  | ABSORBER,SHCK;FR,CA 28 330,FAW | ABSORBER,SHOCK;TYPE:FRONT,ADDITIONAL FEATURES EN:CA 28 330,MNFR:FAW,PTNO:2905010-369 | 2905010-369
1051497 | STP_002 - 0002 | Data Enrichment | GOT | GOT |  | 2022-06-13 |  |  | No | 0370 |  |  | KELVDBC | OEM | ABSORBER;TOY,48530-69515,ASSY | ABSORBER;MNFR:TOYOTA,PTNO:48530-69515,ADDITIONAL FEATURES EN:ASSEMBLY | 48530-69515 | 3000012 | TOYOTA
1051524 | STP_002 - 0002 | Data Enrichment | GOT | GOT |  | 2022-06-13 |  |  | No | 0370 |  |  | KELVDBC | OEM | ABSORBER,SHCK;TOY,48510-69476,FR | ABSORBER,SHOCK;MNFR:TOYOTA,PTNO:48510-69476,ADDITIONAL FEATURES EN:FRONT | 48510-69476 | 3000012 | TOYOTA
1052031 | STP_002 - 0002 | Data Enrichment | GOT | GOT |  | 2022-06-13 |  |  | No | 0370 |  |  | KELVDBC | OEM | ABSORBER,SHCK;ISU,1516301804,FR,FTS750 | ABSORBER,SHOCK;MNFR:ISUZU,PTNO:1516301804,ADDITIONAL FEATURES EN:FRONT,FTS750 | 1516301804 | 3000024 | ISUZU
1052088 | STP_002 - 0002 | Data Enrichment | GOT | GOT |  | 2022-06-13 |  |  | No | 0370 |  |  | KELVDBC |  | ABSORBER,SHCK;FR,RR,WG1642440087 | ABSORBER,SHOCK;TYPE:FRONT,REAR,PTNO:WG1642440087 | WG1642440087
1052089 | STP_002 - 0002 | Data Enrichment | GOT | GOT |  | 2022-06-13 |  |  | No | 0370 |  |  | KELVDBC |  | ABSORBER,SHCK;FR,FE,RR,WG1642430283 | ABSORBER,SHOCK;TYPE:FRONT,MATERIAL:IRON,ADDITIONAL FEATURES EN:REAR,PTNO:WG1642430283 | WG1642430283
1052387 | STP_002 - 0002 | Data Enrichment | GOT | GOT |  | 2022-06-13 |  |  | No | 0370 |  |  | KELVDBC |  | ABSORBER,SHCK;MER,MA00354,UNT SNDR SGNL | ABSORBER,SHOCK;MNFR:MERCEDES BENZ,PTNO:MA00354,ADDITIONAL FEATURES EN:UNIT SENDER SIGNAL TURN | MA00354
1052437 | STP_002 - 0002 | Data Enrichment | GOT | GOT |  | 2022-06-13 |  |  | No | 0370 |  |  | KELVDBC |  | ABSORBER,SHCK;TRANSVERSE CAB,STABLZR | ABSORBER,SHOCK;TYPE:TRANSVERSE CAB,STABILIZER,PTNO:WG1642440021 | WG1642440021
1052438 | STP_002 - 0002 | Data Enrichment | GOT | GOT |  | 2022-06-13 |  |  | No | 0370 |  |  | KELVDBC |  | ABSORBER,SHCK;FR CAB SPR,WG1642430282 | ABSORBER,SHOCK;TYPE:FRONT CAB SPRING,PTNO:WG1642430282 | WG1642430282
1052703 | STP_002 - 0002 | Data Enrichment | GOT | GOT |  | 2022-06-13 |  |  | No | 0370 |  |  | KELVDBC | OEM | ABSORBER,SHCK;TOY,48510-8Z207 | ABSORBER,SHOCK;MNFR:TOYOTA,PTNO:48510-8Z207 | 48510-8Z207 | 3000012 | TOYOTA
1052704 | STP_002 - 0002 | Data Enrichment | GOT | GOT |  | 2022-06-13 |  |  | No | 0370 |  |  | KELVDBC | OEM | ABSORBER,SHCK;TOY,48531-8Z009,RR | ABSORBER,SHOCK;MNFR:TOYOTA,PTNO:48531-8Z009,ADDITIONAL FEATURES EN:REAR | 48531-8Z009 | 3000012 | TOYOTA
1053521 | STP_002 - 0002 | Data Enrichment | GOT | GOT |  | 2022-06-13 |  |  | No | 0370 |  |  | KELVDBC | #N/A | ABSORBER,SHCK;SHCK,RR,BOBC,102365601 CC | ABSORBER,SHOCK;TYPE:SHOCK,ADDITIONAL FEATURES EN:REAR,MNFR:BOBCAT,PTNO:102365601 CC | 102365601 CC | 1029926 | BOBCAT
1053522 | STP_002 - 0002 | Data Enrichment | GOT | GOT |  | 2022-06-13 |  |  | No | 0370 |  |  | KELVDBC |  | ABSORBER,SHCK;FR,102792101 CC | ABSORBER,SHOCK;TYPE:FRONT,PTNO:102792101 CC | 102792101 CC
1053836 | STP_002 - 0002 | Data Enrichment | GOT | GOT |  | 2022-06-13 |  |  | No | 0370 |  |  | KELVDBC | OEM | ABSORBER,SHCK;JCB,333/Z0301,ASSY,1 | ABSORBER,SHOCK;MNFR:JCB,PTNO:333/Z0301,ADDITIONAL FEATURES EN:ASSEMBLY,1 | 333/Z0301 | 3000005 | JCB
1053838 | STP_002 - 0002 | Data Enrichment | GOT | GOT |  | 2022-06-13 |  |  | No | 0370 |  |  | KELVDBC | OEM | ABSORBER,SHCK;JCB,333/Z0427,RR,SPRS | ABSORBER,SHOCK;MNFR:JCB,PTNO:333/Z0427,ADDITIONAL FEATURES EN:REAR,SPARES | 333/Z0427 | 3000005 | JCB
1054999 | STP_002 - 0002 | Data Enrichment | GOT | GOT |  | 2022-06-13 |  |  | No | 0370 |  |  | KELVDBC |  | ABSORBER,SHCK;FR,LG 451.4 MM,CREW,POLA | ABSORBER,SHOCK;TYPE:FRONT,LENGTH:451.4 MM,ADDITIONAL FEATURES EN:CREW,MNFR:POLARIS,PTNO:7043394 | 7043394
1074065 | STP_002 - 0002 | Data Enrichment | GOT | GOT |  | 2022-06-13 |  |  | No | 0370 |  |  | KDELBC | #N/A | ABSORBER,SHCK;RR CAB,33.330 FAW,GENE | ABSORBER,SHOCK;TYPE:REAR CAB,ADDITIONAL FEATURES EN:33.330 FAW,MNFR:GENERAL PRINTING PART SERVICE SARL,PTNO:500129OB242 | 500129OB242 | 1014564 | General Printing Part Service SARL
1057839 | STP_002 - 0002 | Data Enrichment | GOT | GOT |  | 2022-06-13 |  |  | No | 0370 |  |  | KELVDBC | OEM | ACCUMULATOR;CAT,3826145 | ACCUMULATOR;MNFR:CATERPILLAR,PTNO:3826145 | 3826145 | 3000003 | CATERPILLAR
1031870 | STP_002 - 0002 | Data Enrichment | GOT | GOT |  | 2022-06-13 |  |  | No | 0370 |  |  | KELVDBC |  | ACCUMULATOR;COMESWITH JET PRTS WTR JET | ACCUMULATOR;ADDITIONAL FEATURES EN:COMESWITH JET PARTS WATER JET CUTTER,PTNO:28553 | 28553
1054164 | STP_002 - 0002 | Data Enrichment | GOT | GOT |  | 2022-06-13 |  |  | No | 0370 |  |  | KELVDBC | OEM | ACCUMULATOR;JCB,32/925727,440 PSI | ACCUMULATOR;MNFR:JCB,PTNO:32/925727,ADDITIONAL FEATURES EN:440 PSI | 32/925727 | 3000005 | JCB
1055739 | STP_002 - 0002 | Data Enrichment | GOT | GOT |  | 2022-06-13 |  |  | No | 0370 |  |  | KELVDBC | OEM | ACCUMULATOR;CAT,2201432 | ACCUMULATOR;MNFR:CATERPILLAR,PTNO:2201432 | 2201432 | 3000003 | CATERPILLAR
1063324 | STP_002 - 0002 | Data Enrichment | GOT | GOT |  | 2022-06-13 |  |  | No | 0370 |  |  | KELVDBC | OEM | ACCUMULATOR;HIT,E12634322,6310 | ACCUMULATOR;MNFR:HITACHI,PTNO:E12634322,ADDITIONAL FEATURES EN:6310 | E12634322 | 3000004 | HITACHI
1064965 | STP_002 - 0002 | Data Enrichment | GOT | GOT |  | 2022-06-13 |  |  | No | 0370 |  |  | KELVDBC |  | ACCUMULATOR;330 BAR,SAG336-MBLS-37 | ACCUMULATOR;PRESSURE RATING:330 BAR,PTNO:SAG336-MBLS-37 | SAG336-MBLS-37
1065482 | STP_002 - 0002 | Data Enrichment | GOT | GOT |  | 2022-06-13 |  |  | No | 0370 |  |  | KELVDBC | OEM | ACCUMULATOR;FUR,HD715-97002 | ACCUMULATOR;MNFR:FURUKAWA,PTNO:HD715-97002 | HD715-97002 | 3000022 | FURUKAWA
1072530 | STP_002 - 0002 | Data Enrichment | GOT | GOT |  | 2022-06-13 |  |  | No | 0370 |  |  | KDELBVC | OEM | ACCUMULATOR;OUT,N048527856,PSTN P2 MILL | ACCUMULATOR;MNFR:OUTOTEC,PTNO:N048527856,ADDITIONAL FEATURES EN:PISTON P2 MILL | N048527856 | 3000030 | OUTOTEC
1030854 | STP_002 - 0002 | Data Enrichment | GOT | GOT |  | 2022-06-13 |  |  | No | 0370 |  |  | KELVDBC |  | ACID;55%,NITRIC,LABC,CP25LT | ACID;CONCENTRATION/PURITY:55%,COMPOSITION:NITRIC,MNFR:LABCHEM,PTNO:CP25LT | CP25LT
1031250 | STP_002 - 0002 | Data Enrichment | GOT | GOT |  | 2022-06-13 |  |  | No | 0370 |  |  | KELVDBC |  | ACID;SUPRAPURE NITRIC,HDP BOTL,LABC,HNO3 | ACID;TYPE:SUPRAPURE NITRIC,CONTAINER:HDP BOTTLE,MNFR:LABCHEM,PTNO:HNO3 SUPRAPURE | HNO3 SUPRAPURE
1031251 | STP_002 - 0002 | Data Enrichment | GOT | GOT |  | 2022-06-13 |  |  | No | 0370 |  |  | KELVDBC |  | ACID;SUPRAPURE HYDROCHLORIC,HDP BOTL | ACID;TYPE:SUPRAPURE HYDROCHLORIC,CONTAINER:HDP BOTTLE,MNFR:LABCHEM,PTNO:HCL SUPRAPURE | HCL SUPRAPURE
1034176 | STP_002 - 0002 | Data Enrichment | GOT | GOT |  | 2022-06-13 |  |  | No | 0370 |  |  | KELVDBC |  | ACID;NORDCOAT 7,NORD,81100703 | ACID;ADDITIONAL FEATURES EN:NORDCOAT 7,MNFR:NORDBAK,PTNO:81100703 | 81100703
1243000 | STP_002 - 0002 | Data Enrichment | GOT | GOT |  | 2022-06-13 |  |  | No | 0370 |  |  | KDELBVC |  | ACID;NITRIC,55%,2.5 L,N6430MP | ACID;TYPE:NITRIC,CONCENTRATION/PURITY:55%,CONTAINER SIZE:2.5 L,PTNO:N6430MP | N6430MP
1031516 | STP_002 - 0002 | Data Enrichment | GOT | GOT |  | 2022-06-13 |  |  | No | 0370 |  |  | KELVDBC |  | ADAPTER,COMM;MODL IEEE,187965G-01L | ADAPTER,COMMUNICATION;ADDITIONAL FEATURES EN:MODULE IEEE,PTNO:187965G-01L | 187965G-01L
1039564 | STP_002 - 0002 | Data Enrichment | GOT | GOT |  | 2022-06-13 |  |  | No | 0370 |  |  | KELVDBC |  | ADAPTER,COMM;USB 3.0,VGA,USB3.0TVGA | ADAPTER,COMMUNICATION;CONNECTOR END 1:USB 3.0,CONNECTOR END 2:VGA,PTNO:USB3.0TVGA | USB3.0TVGA
1039565 | STP_002 - 0002 | Data Enrichment | GOT | GOT |  | 2022-06-13 |  |  | No | 0370 |  |  | KELVDBC |  | ADAPTER,COMM;DSPLY PORT,HDMI,ACTV | ADAPTER,COMMUNICATION;CONNECTOR END 1:DISPLAY PORT,CONNECTOR END 2:HDMI,ADDITIONAL FEATURES EN:ACTIVE,PTNO:DP-HDMIAA | DP-HDMIAA
1039566 | STP_002 - 0002 | Data Enrichment | GOT | GOT |  | 2022-06-13 |  |  | No | 0370 |  |  | KELVDBC |  | ADAPTER,COMM;MINI DSPLY PORT,HDMI | ADAPTER,COMMUNICATION;CONNECTOR END 1:MINI DISPLAY PORT,CONNECTOR END 2:HDMI,PTNO:MDPTHDMIFM | MDPTHDMIFM
1039567 | STP_002 - 0002 | Data Enrichment | GOT | GOT |  | 2022-06-13 |  |  | No | 0370 |  |  | KELVDBC |  | ADAPTER,COMM;MINI DSPLY PORT,VGA,MINI | ADAPTER,COMMUNICATION;CONNECTOR END 1:MINI DISPLAY PORT,CONNECTOR END 2:VGA,PTNO:MINI DIS - VGA | MINI DIS - VGA
1039568 | STP_002 - 0002 | Data Enrichment | GOT | GOT |  | 2022-06-13 |  |  | No | 0370 |  |  | KELVDBC |  | ADAPTER,COMM;MINI DSPLY PORT | ADAPTER,COMMUNICATION;CONNECTOR END 1:MINI DISPLAY PORT,CONNECTOR END 2:VI-DXHDMIXDVI,PTNO:MINIDP TO DVI | MINIDP TO DVI
1039569 | STP_002 - 0002 | Data Enrichment | GOT | GOT |  | 2022-06-13 |  |  | No | 0370 |  |  | KELVDBC |  | ADAPTER,COMM;MINI DSPLY PORT,VGA | ADAPTER,COMMUNICATION;CONNECTOR END 1:MINI DISPLAY PORT,CONNECTOR END 2:VGA,ADDITIONAL FEATURES EN:THUNDERBOLT,PTNO:MINIDP TO VGA | MINIDP TO VGA
1039570 | STP_002 - 0002 | Data Enrichment | GOT | GOT |  | 2022-06-13 |  |  | No | 0370 |  |  | KELVDBC | #N/A | ADAPTER,COMM;MINI HDMI,HDMI,DEL | ADAPTER,COMMUNICATION;CONNECTOR END 1:MINI HDMI,CONNECTOR END 2:HDMI,MNFR:DELL,PTNO:470-12367 | 470-12367 | 1066037 | DELL
1039628 | STP_002 - 0002 | Data Enrichment | GOT | GOT |  | 2022-06-13 |  |  | No | 0370 |  |  | KELVDBC |  | ADAPTER,COMM;SMRT HOST BUS,12 GB,2 PORT | ADAPTER,COMMUNICATION;TYPE:SMART HOST BUS,ADDITIONAL FEATURES EN:12 GB,2 PORT,H241,MNFR:HP,PTNO:726911-B21 | 726911-B21
1039864 | STP_002 - 0002 | Data Enrichment | GOT | GOT |  | 2022-06-13 |  |  | No | 0370 |  |  | KELVDBC |  | ADAPTER,COMM;MINI DSPLY PORT,DVI,APPL | ADAPTER,COMMUNICATION;CONNECTOR END 1:MINI DISPLAY PORT,CONNECTOR END 2:DVI,MNFR:APPLE,PTNO:MB570Z/B | MB570Z/B
1039867 | STP_002 - 0002 | Data Enrichment | GOT | GOT |  | 2022-06-13 |  |  | No | 0370 |  |  | KELVDBC |  | ADAPTER,COMM;HDMI,VGA,HP,H4F02AA | ADAPTER,COMMUNICATION;CONNECTOR END 1:HDMI,CONNECTOR END 2:VGA,MNFR:HP,PTNO:H4F02AA | H4F02AA
1039869 | STP_002 - 0002 | Data Enrichment | GOT | GOT |  | 2022-06-13 |  |  | No | 0370 |  |  | KELVDBC |  | ADAPTER,COMM;MCR CONV,HDMI 1.4B,VGA,UNT | ADAPTER,COMMUNICATION;TYPE:MICRO CONVERTER,CONNECTOR END 1:HDMI 1.4B,CONNECTOR END 2:VGA,MNFR:UNITEK,PTNO:Y-5301 | Y-5301
1039872 | STP_002 - 0002 | Data Enrichment | GOT | GOT |  | 2022-06-13 |  |  | No | 0370 |  |  | KELVDBC |  | ADAPTER,COMM;24 PIN DVI-D,HDMI FEM | ADAPTER,COMMUNICATION;CONNECTOR END 1:24 PIN DVI-D,CONNECTOR END 2:HDMI FEMALE,PTNO:HM-DVI-6 | HM-DVI-6
1039875 | STP_002 - 0002 | Data Enrichment | GOT | GOT |  | 2022-06-13 |  |  | No | 0370 |  |  | KELVDBC |  | ADAPTER,COMM;24 PIN DVI-D,HDMI FEM | ADAPTER,COMMUNICATION;CONNECTOR END 1:24 PIN DVI-D,CONNECTOR END 2:HDMI FEMALE,PTNO:HM-DVI-6 | HM-DVI-6
1039880 | STP_002 - 0002 | Data Enrichment | GOT | GOT |  | 2022-06-13 |  |  | No | 0370 |  |  | KELVDBC |  | ADAPTER,COMM;MINI DSPLY,CA-SDPU30 | ADAPTER,COMMUNICATION;TYPE:MINI DISPLAY,PTNO:CA-SDPU30 | CA-SDPU30
1046265 | STP_002 - 0002 | Data Enrichment | GOT | GOT |  | 2022-06-13 |  |  | No | 0370 |  |  | KELVDBC | OEM | CABLE;SIE,6GK15710BA000AA,ADPTR,MPI-USB | CABLE;MNFR:SIEMENS,PTNO:6GK15710BA000AA,ADDITIONAL FEATURES EN:ADAPTER,MPI-USB | 6GK15710BA000AA | 3000032 | SIEMENS
1277836 | STP_002 - 0002 | Data Enrichment | GOT | GOT |  | 2022-06-13 |  |  | No | 0370 |  |  | KELVDBC |  | ADAPTER,COMM;GIGABIT ENET,USB 3.0,RJ45 | ADAPTER,COMMUNICATION;TYPE:GIGABIT ETHERNET,CONNECTOR END 1:USB 3.0,CONNECTOR END 2:RJ45,MATERIAL:PVC JACKET,ADDITIONAL FEATURES EN:FOR PERSONAL COMPUTER,MNFR:XTECH,PTNO:XTC-371 | XTC-371
1039465 | STP_002 - 0002 | Data Enrichment | GOT | GOT |  | 2022-06-13 |  |  | No | 0370 |  |  | KELVDBC |  | ADAPTER,ELEC;HP,8770W | ADAPTER,ELECTRICAL;MNFR:HP,PTNO:8770W | 8770W
1039466 | STP_002 - 0002 | Data Enrichment | GOT | GOT |  | 2022-06-13 |  |  | No | 0370 |  |  | KELVDBC |  | ADAPTER,ELEC;8760 W AC,HP,64514-001 | ADAPTER,ELECTRICAL;INPUT RATING:8760 W AC,MNFR:HP,PTNO:64514-001 | 64514-001
1039595 | STP_002 - 0002 | Data Enrichment | GOT | GOT |  | 2022-06-13 |  |  | No | 0370 |  |  | KELVDBC |  | ADAPTER,ELEC;SMRT AC,90 W,BLK,1,1,HP | ADAPTER,ELECTRICAL;TYPE:SMART AC,OUTPUT RATING:90 W,COLOUR:BLACK,NUMBER OF INPUTS:1,NUMBER OF OUTPUTS:1,MNFR:HP,PTNO:H6Y90AA | H6Y90AA
1039665 | STP_002 - 0002 | Data Enrichment | GOT | GOT |  | 2022-06-13 |  |  | No | 0370 |  |  | KELVDBC | #N/A | ADAPTER,ELEC;SLM,130 W,STA DCKG,DEL,130W | ADAPTER,ELECTRICAL;TYPE:SLIM,INPUT RATING:130 W,ADDITIONAL FEATURES EN:STATION DOCKING,MNFR:DELL,PTNO:130W,PTNO 1:452-BCDM | 130W | 1066037 | DELL
1052098 | STP_002 - 0002 | Data Enrichment | GOT | GOT |  | 2022-06-13 |  |  | No | 0370 |  |  | KELVDBC |  | ADAPTER,ELEC;DL SCKT,CL20 | ADAPTER,ELECTRICAL;TYPE:DUAL SOCKET,PTNO:CL20 | CL20
1073883 | STP_002 - 0002 | Data Enrichment | GOT | GOT |  | 2022-06-13 |  |  | No | 0370 |  |  | KDELBVC | #N/A | ADAPTER,ELEC;130 W,AC,ORIGINAL PWR DC JK | ADAPTER,ELECTRICAL;OUTPUT RATING:130 W,ADDITIONAL FEATURES EN:AC,ORIGINAL POWER DC JACK 4.5 MM,MNFR:DELL,PTNO:450-AGUT,MNFR 1:CREATEK SYSTEMS | 450-AGUT | 1066037 | DELL
1049418 | STP_002 - 0002 | Data Enrichment | GOT | GOT |  | 2022-06-13 |  | Conflict wrt input,processed based on websource | No | 0370 |  |  | KELVDBC |  | ASSEMBLY;OFSM METRC FEM STR 15L-08 | ASSEMBLY;ADDITIONAL FEATURES EN:OFSM METRIC FEMALE STR 15L -08,PTNO:LHT15OFLM08H | LHT15OFLM08H
1051294 | STP_002 - 0002 | Data Enrichment | GOT | GOT |  | 2022-06-13 |  |  | No | 0370 |  |  | KELVDBC |  | RADIATOR;ADPTR HSE,RHA51 | RADIATOR;ADDITIONAL FEATURES EN:ADAPTOR HOSE,PTNO:RHA51 | RHA51
1036906 | STP_002 - 0002 | Data Enrichment | GOT | GOT |  | 2022-06-13 |  |  | No | 0370 |  |  | KELVDBC |  | CONNECTOR;1/8 IN,BSPT,LOC,41417 | CONNECTOR;SIZE:1/8 IN,CONNECTION TYPE:BSPT,MNFR:LOC-LINE,PTNO:41417 | 41417
1036907 | STP_002 - 0002 | Data Enrichment | GOT | GOT |  | 2022-06-13 |  |  | No | 0370 |  |  | KELVDBC |  | CONNECTOR;1/4 IN,BSPT,LOC,41418 | CONNECTOR;SIZE:1/4 IN,CONNECTION TYPE:BSPT,MNFR:LOC-LINE,PTNO:41418 | 41418
1038029 | STP_002 - 0002 | Data Enrichment | GOT | GOT |  | 2022-06-13 |  |  | No | 0370 |  |  | KELVDBC |  | ADAPTER,HSE-PIPE;SWAGED,3/4 IN,3/4 IN | ADAPTER,HOSE TO PIPE;TYPE:SWAGED,PIPE SIZE:3/4 IN,HOSE SIZE:3/4 IN,PIPE CONNECTION:BSPP FEMALE,LENGTH:64 MM,PRESSURE CLASS/RATING:315 BAR,MATERIAL:STEEL,COATING/FINISH:ELECTROGALVANIZED,CERTIFICATION/STANDARD:ISO 8434-6,ADDITIONAL FEATURES EN:STRAIGHT,MNFR:HANSA FLEX,PTNO:PN20AB,PTNO 1:053-0109 | PN20AB
1038030 | STP_002 - 0002 | Data Enrichment | GOT | GOT |  | 2022-06-13 |  |  | No | 0370 |  |  | KELVDBC |  | ADAPTER,HSE-PIPE;SWAGED,1 IN,1 IN,BSPP | ADAPTER,HOSE TO PIPE;TYPE:SWAGED,PIPE SIZE:1 IN,HOSE SIZE:1 IN,PIPE CONNECTION:BSPP FEMALE,LENGTH:75 MM,PRESSURE CLASS/RATING:250 BAR,MATERIAL:STEEL,COATING/FINISH:ELECTROGALVANIZED,CERTIFICATION/STANDARD:ISO 8434-6,ADDITIONAL FEATURES EN:STRAIGHT,MNFR:HANSA FLEX,PTNO:PN25AB,PTNO 1:053-0111 | PN25AB
1038038 | STP_002 - 0002 | Data Enrichment | GOT | GOT |  | 2022-06-13 |  |  | No | 0370 |  |  | KELVDBC |  | ADAPTER,HSE-PIPE;SWAGED,3/8 IN,3/8 IN | ADAPTER,HOSE TO PIPE;TYPE:SWAGED,PIPE SIZE:3/8 IN,HOSE SIZE:3/8 IN,PIPE CONNECTION:BSPP FEMALE,PRESSURE CLASS/RATING:400 BAR,MATERIAL:STAINLESS STEEL,CERTIFICATION/STANDARD:ISO 8434-6,ADDITIONAL FEATURES EN:STRAIGHT,MNFR:HANSA FLEX,PTNO:PN10ABVA | PN10ABVA
1038039 | STP_002 - 0002 | Data Enrichment | GOT | GOT |  | 2022-06-13 |  |  | No | 0370 |  |  | KELVDBC |  | ADAPTER,HSE-PIPE;SWAGED,1/2 IN,1/2 IN | ADAPTER,HOSE TO PIPE;TYPE:SWAGED,PIPE SIZE:1/2 IN,HOSE SIZE:1/2 IN,PIPE CONNECTION:BSPP FEMALE,PRESSURE CLASS/RATING:350 BAR,MATERIAL:STAINLESS STEEL,CERTIFICATION/STANDARD:ISO 8434-6,ADDITIONAL FEATURES EN:STRAIGHT,MNFR:HANSA FLEX,PTNO:PN13ABVA | PN13ABVA
1038040 | STP_002 - 0002 | Data Enrichment | GOT | GOT |  | 2022-06-13 |  |  | No | 0370 |  |  | KELVDBC |  | ADAPTER,HSE-PIPE;SWAGED,3/4 IN,3/4 IN | ADAPTER,HOSE TO PIPE;TYPE:SWAGED,PIPE SIZE:3/4 IN,HOSE SIZE:3/4 IN,PIPE CONNECTION:BSPP FEMALE,PRESSURE CLASS/RATING:315 BAR,MATERIAL:STAINLESS STEEL,CERTIFICATION/STANDARD:ISO 8434-6,ADDITIONAL FEATURES EN:STRAIGHT,MNFR:HANSA FLEX,PTNO:PN20ABVA | PN20ABVA
1038041 | STP_002 - 0002 | Data Enrichment | GOT | GOT |  | 2022-06-13 |  |  | No | 0370 |  |  | KELVDBC |  | ADAPTER,HSE-PIPE;SWAGED,1 IN,1 IN,BSPP | ADAPTER,HOSE TO PIPE;TYPE:SWAGED,PIPE SIZE:1 IN,HOSE SIZE:1 IN,PIPE CONNECTION:BSPP FEMALE,PRESSURE CLASS/RATING:250 BAR,MATERIAL:STAINLESS STEEL,CERTIFICATION/STANDARD:ISO 8434-6,ADDITIONAL FEATURES EN:STRAIGHT,MNFR:HANSA FLEX,PTNO:PN25ABVA | PN25ABVA
1038042 | STP_002 - 0002 | Data Enrichment | GOT | GOT |  | 2022-06-13 |  |  | No | 0370 |  |  | KELVDBC |  | ADAPTER,HSE-PIPE;SWAGED,1-1/4 IN,1-1/4 | ADAPTER,HOSE TO PIPE;TYPE:SWAGED,PIPE SIZE:1-1/4 IN,HOSE SIZE:1-1/4 IN,PIPE CONNECTION:BSPP FEMALE,MATERIAL:STAINLESS STEEL,ADDITIONAL FEATURES EN:STRAIGHT,MNFR:HANSA FLEX,PTNO:PN32AOBVA | PN32AOBVA
1038043 | STP_002 - 0002 | Data Enrichment | GOT | GOT |  | 2022-06-13 |  |  | No | 0370 |  |  | KELVDBC |  | ADAPTER,HSE-PIPE;SWAGED,1-1/2 IN,1-1/2 | ADAPTER,HOSE TO PIPE;TYPE:SWAGED,PIPE SIZE:1-1/2 IN,HOSE SIZE:1-1/2 IN,PIPE CONNECTION:BSPP FEMALE,MATERIAL:STAINLESS STEEL,ADDITIONAL FEATURES EN:STRAIGHT,MNFR:HANSA FLEX,PTNO:PN40AOBVA | PN40AOBVA
1038052 | STP_002 - 0002 | Data Enrichment | GOT | GOT |  | 2022-06-13 |  |  | No | 0370 |  |  | KELVDBC |  | ADAPTER,HSE-PIPE;SWAGED,22 MM,3/4 IN | ADAPTER,HOSE TO PIPE;TYPE:SWAGED,PIPE SIZE:22 MM,HOSE SIZE:3/4 IN,PIPE CONNECTION:METRIC FEMALE,LENGTH:71 MM,PRESSURE CLASS/RATING:215 BAR,MATERIAL:STEEL,COATING/FINISH:ELECTROGALVANIZED,CERTIFICATION/STANDARD:ISO 8434-1,ADDITIONAL FEATURES EN:STRAIGHT,MNFR:HANSA FLEX,PTNO:PN20AOL,PTNO 1:053-0404 | PN20AOL
1038053 | STP_002 - 0002 | Data Enrichment | GOT | GOT |  | 2022-06-13 |  |  | No | 0370 |  |  | KELVDBC |  | ADAPTER,HSE-PIPE;SWAGED,25 MM,3/4 IN | ADAPTER,HOSE TO PIPE;TYPE:SWAGED,PIPE SIZE:25 MM,HOSE SIZE:3/4 IN,PIPE CONNECTION:METRIC FEMALE,LENGTH:81 MM,PRESSURE CLASS/RATING:420 BAR,MATERIAL:STEEL,COATING/FINISH:ELECTROGALVANIZED,CERTIFICATION/STANDARD:ISO 8434-1,ADDITIONAL FEATURES EN:STRAIGHT,MNFR:HANSA FLEX,PTNO:PN20AOS,PTNO 1:053-0451 | PN20AOS
1038075 | STP_002 - 0002 | Data Enrichment | GOT | GOT |  | 2022-06-13 |  |  | No | 0370 |  |  | KELVDBC |  | ADAPTER,HSE-PIPE;STRGT,9/16 IN,1/4 IN | ADAPTER,HOSE TO PIPE;TYPE:STRAIGHT,PIPE SIZE:9/16 IN,HOSE SIZE:1/4 IN,PIPE CONNECTION:ORFS,HOSE CONNECTION:HOSE,ADDITIONAL FEATURES EN:MULTI-FIT,PTNO:CP0404FORS | CP0404FORS
1038077 | STP_002 - 0002 | Data Enrichment | GOT | GOT |  | 2022-06-13 |  |  | No | 0370 |  |  | KELVDBC |  | ADAPTER,HSE-PIPE;STRGT,1/4 IN-16 TPI,1/4 | ADAPTER,HOSE TO PIPE;TYPE:STRAIGHT,PIPE SIZE:1/4 IN-16 TPI,HOSE SIZE:1/4 IN,PIPE CONNECTION:MNPT,HOSE CONNECTION:HOSE,LENGTH:55 MM,PRESSURE CLASS/RATING:350 BAR,ADDITIONAL FEATURES EN:MULTI-FIT,MNFR:TIEFFE,PTNO:CP0404NPT | CP0404NPT
1038078 | STP_002 - 0002 | Data Enrichment | GOT | GOT |  | 2022-06-13 |  |  | No | 0370 |  |  | KELVDBC |  | ADAPTER,HSE-PIPE;STRGT,3/8 IN-19 TPI,1/4 | ADAPTER,HOSE TO PIPE;TYPE:STRAIGHT,PIPE SIZE:3/8 IN-19 TPI,HOSE SIZE:1/4 IN,PIPE CONNECTION:BSPP FEMALE,HOSE CONNECTION:HOSE,LENGTH:49.2 MM,PRESSURE CLASS/RATING:350 BAR,ADDITIONAL FEATURES EN:MULTI-FIT,MNFR:TIEFFE,PTNO:CP0406FG | CP0406FG
1038083 | STP_002 - 0002 | Data Enrichment | GOT | GOT |  | 2022-06-13 |  |  | No | 0370 |  |  | KELVDBC |  | ADAPTER,HSE-PIPE;STRGT,1-1/2 IN,1-1/2 IN | ADAPTER,HOSE TO PIPE;TYPE:STRAIGHT,PIPE SIZE:1-1/2 IN,HOSE SIZE:1-1/2 IN,PIPE CONNECTION:FLANGE,HOSE CONNECTION:HOSE,LENGTH:141 MM,PRESSURE CLASS/RATING:185 BAR,ADDITIONAL FEATURES EN:MULTI-FIT,MNFR:TIEFFE,PTNO:CP2424FL | CP2424FL
1038121 | STP_002 - 0002 | Data Enrichment | GOT | GOT |  | 2022-06-13 |  |  | No | 0370 |  |  | KELVDBC |  | ADAPTER,PIPE;NOM 3/4 IN,BSPP FEM,LG 67.1 | ADAPTER,PIPE;NOMINAL SIZE:3/4 IN,END CONNECTION:BSPP FEMALE,LENGTH:67.1 MM,PRESSURE CLASS/RATING:250 BAR,ADDITIONAL FEATURES EN:MULTI-FIT,MNFR:TIEFFE,PTNO:CP1212FG | CP1212FG
1038128 | STP_002 - 0002 | Data Enrichment | GOT | GOT |  | 2022-06-13 |  |  | No | 0370 |  |  | KELVDBC |  | ADAPTER,HSE-PIPE;STRGT,1 IN,3/4 IN,FLG | ADAPTER,HOSE TO PIPE;TYPE:STRAIGHT,PIPE SIZE:1 IN,HOSE SIZE:3/4 IN,PIPE CONNECTION:FLANGE,HOSE CONNECTION:HOSE,LENGTH:100.5 MM,PRESSURE CLASS/RATING:350 BAR,ADDITIONAL FEATURES EN:MULTI-FIT C61,MNFR:TIEFFE,PTNO:CP1216FL | CP1216FL
1038148 | STP_002 - 0002 | Data Enrichment | GOT | GOT |  | 2022-06-13 |  |  | No | 0370 |  |  | KELVDBC |  | ADAPTER,HSE-PIPE;1/8 IN-28 TPI,1/4 IN | ADAPTER,HOSE TO PIPE;PIPE SIZE:1/8 IN-28 TPI,HOSE SIZE:1/4 IN,PIPE CONNECTION:BSPP FEMALE,HOSE CONNECTION:STRAIGHT,LENGTH:1-51/64 IN,PRESSURE CLASS/RATING:350 BAR,ADDITIONAL FEATURES EN:MULTFIT,MNFR:TIEFFE,PTNO:CP0402FG | CP0402FG
1038150 | STP_002 - 0002 | Data Enrichment | GOT | GOT |  | 2022-06-13 |  |  | No | 0370 |  |  | KELVDBC |  | ADAPTER,HSE-PIPE;1/2 IN-14 TPI,3/8 IN | ADAPTER,HOSE TO PIPE;PIPE SIZE:1/2 IN-14 TPI,HOSE SIZE:3/8 IN,PIPE CONNECTION:BSPP FEMALE,HOSE CONNECTION:STRAIGHT,LENGTH:2-3/32 IN,PRESSURE CLASS/RATING:315 BAR,MNFR:TIEFFE,PTNO:CP0608FG | CP0608FG
1038156 | STP_002 - 0002 | Data Enrichment | GOT | GOT |  | 2022-06-13 |  |  | No | 0370 |  |  | KELVDBC |  | ADAPTER,HSE-PIPE;STRGT,1-1/4 IN,1-11/16 | ADAPTER,HOSE TO PIPE;TYPE:STRAIGHT,PIPE SIZE:1-1/4 IN,HOSE SIZE:1-11/16 IN,PIPE CONNECTION:ORFS,HOSE CONNECTION:HOSE,ADDITIONAL FEATURES EN:MULTI-FIT,PTNO:CP2020FORS | CP2020FORS
1038157 | STP_002 - 0002 | Data Enrichment | GOT | GOT |  | 2022-06-13 |  |  | No | 0370 |  |  | KELVDBC |  | ADAPTER,HSE-PIPE;STRGT,1-1/2 IN-11 TPI | ADAPTER,HOSE TO PIPE;TYPE:STRAIGHT,PIPE SIZE:1-1/2 IN-11 TPI,HOSE SIZE:1-1/2 IN,PIPE CONNECTION:BSPP FEMALE,HOSE CONNECTION:HOSE,LENGTH:106.5 MM,PRESSURE CLASS/RATING:125 BAR,ADDITIONAL FEATURES EN:MULTI-FIT HYSP,MNFR:TIEFFE,PTNO:CP2424FG | CP2424FG
1038158 | STP_002 - 0002 | Data Enrichment | GOT | GOT |  | 2022-06-13 |  |  | No | 0370 |  |  | KELVDBC |  | ADAPTER,HSE-PIPE;STRGT,1/4 IN-19 TPI | ADAPTER,HOSE TO PIPE;TYPE:STRAIGHT,PIPE SIZE:1/4 IN-19 TPI,HOSE SIZE:3/16 IN,PIPE CONNECTION:60 DEG CONE BSPP FEMALE,HOSE CONNECTION:HOSE,LENGTH:45.2 MM,PRESSURE CLASS/RATING:350 BAR,ADDITIONAL FEATURES EN:MULTI-FIT HYSP,MNFR:TIEFFE,PTNO:CP0304FG | CP0304FG
1038166 | STP_002 - 0002 | Data Enrichment | GOT | GOT |  | 2022-06-13 |  |  | No | 0370 |  |  | KELVDBC |  | ADAPTER,HSE-PIPE;STRGT,2 IN,2 IN,FLG,HSE | ADAPTER,HOSE TO PIPE;TYPE:STRAIGHT,PIPE SIZE:2 IN,HOSE SIZE:2 IN,PIPE CONNECTION:FLANGE,HOSE CONNECTION:HOSE,LENGTH:153 MM,PRESSURE CLASS/RATING:170 BAR,ADDITIONAL FEATURES EN:MULTI-FIT HYP C61,MNFR:TIEFFE,PTNO:CP3232FL | CP3232FL
1038192 | STP_002 - 0002 | Data Enrichment | GOT | GOT |  | 2022-06-13 |  |  | No | 0370 |  |  | KELVDBC |  | ADAPTER,HSE-PIPE;STRGT,M30 X 2 MM,3/4 IN | ADAPTER,HOSE TO PIPE;TYPE:STRAIGHT,PIPE SIZE:M30 X 2 MM,HOSE SIZE:3/4 IN,PIPE CONNECTION:ORFS FEMALE,HOSE CONNECTION:HOSE,LENGTH:72 MM,PRESSURE CLASS/RATING:160 BAR,ADDITIONAL FEATURES EN:MULTI-FIT HYSP 30-2,MNFR:TIEFFE,PTNO:CP12FOS22L | CP12FOS22L
1038203 | STP_002 - 0002 | Data Enrichment | GOT | GOT |  | 2022-06-13 |  |  | No | 0370 |  |  | KELVDBC |  | ADAPTER,HSE-PIPE;1 IN,3/4 IN,BSP FEM,HSE | ADAPTER,HOSE TO PIPE;PIPE SIZE:1 IN,HOSE SIZE:3/4 IN,PIPE CONNECTION:BSP FEMALE,HOSE CONNECTION:HOSE,MATERIAL:STAINLESS STEEL,PTNO:053-0110 | 053-0110
1049384 | STP_002 - 0002 | Data Enrichment | GOT | GOT |  | 2022-06-13 |  |  | No | 0370 |  |  | KELVDBC |  | ADAPTER,TUBE-HSE;STRGT,7/16 IN-20 TPI | ADAPTER,TUBE TO HOSE;TYPE:STRAIGHT,TUBE SIZE:7/16 IN-20 TPI,HOSE SIZE:1/4 IN,TUBE CONNECTION:37 DEG FLARE FEMALE JIC,HOSE CONNECTION:HOSE,MNFR:RAND BUILDING HYDRAULICS,PTNO:LHT 04FJS04H | LHT 04FJS04H
1049387 | STP_002 - 0002 | Data Enrichment | GOT | GOT |  | 2022-06-13 |  |  | No | 0370 |  |  | KELVDBC |  | ADAPTER,HSE-PIPE;STRGT,1/4 IN,1/4 IN | ADAPTER,HOSE TO PIPE;TYPE:STRAIGHT,PIPE SIZE:1/4 IN,HOSE SIZE:1/4 IN,PIPE CONNECTION:BSPT FEMALE,HOSE CONNECTION:HOSE,MNFR:RAND BUILDING HYDRAULICS,PTNO:LHT 04FRS04H | LHT 04FRS04H
1049388 | STP_002 - 0002 | Data Enrichment | GOT | GOT |  | 2022-06-13 |  |  | No | 0370 |  |  | KELVDBC |  | ADAPTER,HSE-PIPE;STRGT,9/16 IN-20 TPI | ADAPTER,HOSE TO PIPE;TYPE:STRAIGHT,PIPE SIZE:9/16 IN-20 TPI,HOSE SIZE:1/4 IN,PIPE CONNECTION:ORFS FEMALE,HOSE CONNECTION:HOSE,MNFR:RAND BUILDING HYDRAULICS,PTNO:LHT 04ORFS04H | LHT 04ORFS04H
1049390 | STP_002 - 0002 | Data Enrichment | GOT | GOT |  | 2022-06-13 |  |  | No | 0370 |  |  | KELVDBC |  | ADAPTER,TUBE-HSE;STRGT,9/16 IN-18 TPI | ADAPTER,TUBE TO HOSE;TYPE:STRAIGHT,TUBE SIZE:9/16 IN-18 TPI,HOSE SIZE:3/8 IN,TUBE CONNECTION:37 DEG FLARE FEMALE JIC,HOSE CONNECTION:HOSE,MNFR:RAND BUILDING HYDRAULICS,PTNO:LHT 06FJS06H | LHT 06FJS06H
1049392 | STP_002 - 0002 | Data Enrichment | GOT | GOT |  | 2022-06-13 |  |  | No | 0370 |  |  | KELVDBC |  | ADAPTER,HSE-PIPE;STRGT,3/8 IN,3/8 IN | ADAPTER,HOSE TO PIPE;TYPE:STRAIGHT,PIPE SIZE:3/8 IN,HOSE SIZE:3/8 IN,PIPE CONNECTION:BSPT FEMALE,HOSE CONNECTION:HOSE,MNFR:RAND BUILDING HYDRAULICS,PTNO:LHT 06FRS06H | LHT 06FRS06H
1049394 | STP_002 - 0002 | Data Enrichment | GOT | GOT |  | 2022-06-13 |  | MNFR Updated | No | 0370 |  |  | KELVDBC |  | ADAPTER;STRGT FEM,METRC,LHT06OFLM04H | ADAPTER;TYPE:STRAIGHT FEMALE,ADDITIONAL FEATURES EN:METRIC,PTNO:LHT06OFLM04H | LHT06OFLM04H
1049395 | STP_002 - 0002 | Data Enrichment | GOT | GOT |  | 2022-06-13 |  |  | No | 0370 |  |  | KELVDBC |  | ADAPTER,HSE-PIPE;STRGT,11/16 IN-16 TPI | ADAPTER,HOSE TO PIPE;TYPE:STRAIGHT,PIPE SIZE:11/16 IN-16 TPI,HOSE SIZE:3/8 IN,PIPE CONNECTION:ORFS FEMALE,HOSE CONNECTION:HOSE,MNFR:RAND BUILDING HYDRAULICS,PTNO:LHT 06ORFS06H | LHT 06ORFS06H
1049396 | STP_002 - 0002 | Data Enrichment | GOT | GOT |  | 2022-06-13 |  | MNFR Updated | No | 0370 |  |  | KELVDBC |  | ADAPTER,PIPE;JIC FEM STRGT,LHT08FJS08H | ADAPTER,PIPE;END CONNECTION:JIC FEMALE STRAIGHT,PTNO:LHT08FJS08H | LHT08FJS08H
1049399 | STP_002 - 0002 | Data Enrichment | GOT | GOT |  | 2022-06-13 |  |  | No | 0370 |  |  | KELVDBC |  | ADAPTER,HSE-PIPE;STRGT,1/2 IN,1/2 IN | ADAPTER,HOSE TO PIPE;TYPE:STRAIGHT,PIPE SIZE:1/2 IN,HOSE SIZE:1/2 IN,PIPE CONNECTION:BSPT FEMALE,HOSE CONNECTION:HOSE,MNFR:RAND BUILDING HYDRAULICS,PTNO:LHT 08FRS08H | LHT 08FRS08H
1049401 | STP_002 - 0002 | Data Enrichment | GOT | GOT |  | 2022-06-13 |  |  | No | 0370 |  |  | KELVDBC |  | ADAPTER,HSE-PIPE;STRGT,M14 X 1.5 MM,1/4 | ADAPTER,HOSE TO PIPE;TYPE:STRAIGHT,PIPE SIZE:M14 X 1.5 MM,HOSE SIZE:1/4 IN,PIPE CONNECTION:24 DEG FEMALE,HOSE CONNECTION:HOSE,ADDITIONAL FEATURES EN:METRIC,MNFR:RAND BUILDING HYDRAULICS,PTNO:LHT 08OFLM04H | LHT 08OFLM04H
1049403 | STP_002 - 0002 | Data Enrichment | GOT | GOT |  | 2022-06-13 |  |  | No | 0370 |  |  | KELVDBC |  | ADAPTER,HSE-PIPE;STRGT,M16 X 1.5 MM,1/4 | ADAPTER,HOSE TO PIPE;TYPE:STRAIGHT,PIPE SIZE:M16 X 1.5 MM,HOSE SIZE:1/4 IN,PIPE CONNECTION:24 DEG FEMALE,HOSE CONNECTION:HOSE,ADDITIONAL FEATURES EN:METRIC,MNFR:RAND BUILDING HYDRAULICS,PTNO:LHT 08OFSM04H | LHT 08OFSM04H
1049404 | STP_002 - 0002 | Data Enrichment | GOT | GOT |  | 2022-06-13 |  |  | No | 0370 |  |  | KELVDBC |  | ADAPTER,HSE-PIPE;STRGT,13/16 IN-16 TPI | ADAPTER,HOSE TO PIPE;TYPE:STRAIGHT,PIPE SIZE:13/16 IN-16 TPI,HOSE SIZE:1/2 IN,PIPE CONNECTION:ORFS FEMALE,HOSE CONNECTION:HOSE,MNFR:RAND BUILDING HYDRAULICS,PTNO:LHT 08ORFS08H | LHT 08ORFS08H
1049407 | STP_002 - 0002 | Data Enrichment | GOT | GOT |  | 2022-06-13 |  |  | No | 0370 |  |  | KELVDBC |  | ADAPTER,TUBE-HSE;STRGT,7/8 IN-14 TPI,5/8 | ADAPTER,TUBE TO HOSE;TYPE:STRAIGHT,TUBE SIZE:7/8 IN-14 TPI,HOSE SIZE:5/8 IN,TUBE CONNECTION:37 DEG FLARE FEMALE JIC,HOSE CONNECTION:HOSE,MNFR:RAND BUILDING HYDRAULICS,PTNO:LHT 10FJS10H | LHT 10FJS10H
1049409 | STP_002 - 0002 | Data Enrichment | GOT | GOT |  | 2022-06-13 |  |  | No | 0370 |  |  | KELVDBC |  | ADAPTER,HSE-PIPE;STRGT,M18 X 1.5 MM,1/4 | ADAPTER,HOSE TO PIPE;TYPE:STRAIGHT,PIPE SIZE:M18 X 1.5 MM,HOSE SIZE:1/4 IN,PIPE CONNECTION:OFSM FEMALE,HOSE CONNECTION:HOSE,ADDITIONAL FEATURES EN:METRIC,MNFR:RAND BUILDING HYDRAULICS,PTNO:LHT 10OFSM04H | LHT 10OFSM04H
1049411 | STP_002 - 0002 | Data Enrichment | GOT | GOT |  | 2022-06-13 |  |  | No | 0370 |  |  | KELVDBC |  | ADAPTER,HSE-PIPE;STRGT,1 IN-16 TPI,5/8 | ADAPTER,HOSE TO PIPE;TYPE:STRAIGHT,PIPE SIZE:1 IN-16 TPI,HOSE SIZE:5/8 IN,PIPE CONNECTION:ORFS FEMALE,HOSE CONNECTION:HOSE,MNFR:RAND BUILDING HYDRAULICS,PTNO:LHT 10ORFS10H | LHT 10ORFS10H
1049414 | STP_002 - 0002 | Data Enrichment | GOT | GOT |  | 2022-06-13 |  | Part Number Updated as Per Web Source | No | 0370 |  |  | KELVDBC |  | ADAPTER,HSE-PIPE;STRGT,FEM,HSE,METRC,LHT | ADAPTER,HOSE TO PIPE;TYPE:STRAIGHT,PIPE CONNECTION:FEMALE,HOSE CONNECTION:HOSE,ADDITIONAL FEATURES EN:METRIC,PTNO:LHT 12OFLM60H | LHT 12OFLM60H
1049417 | STP_002 - 0002 | Data Enrichment | GOT | GOT |  | 2022-06-13 |  |  | No | 0370 |  |  | KELVDBC |  | ADAPTER,HSE-PIPE;STRGT,M22 X 1.5 MM,3/8 | ADAPTER,HOSE TO PIPE;TYPE:STRAIGHT,PIPE SIZE:M22 X 1.5 MM,HOSE SIZE:3/8 IN,PIPE CONNECTION:OFSM FEMALE,HOSE CONNECTION:HOSE,ADDITIONAL FEATURES EN:METRIC,MNFR:RAND BUILDING HYDRAULICS,PTNO:LHT 14OFSM06H | LHT 14OFSM06H
1049420 | STP_002 - 0002 | Data Enrichment | GOT | GOT |  | 2022-06-13 |  |  | No | 0370 |  |  | KELVDBC |  | ADAPTER,HSE-PIPE;STRGT,M24 X 1.5 MM,1/2 | ADAPTER,HOSE TO PIPE;TYPE:STRAIGHT,PIPE SIZE:M24 X 1.5 MM,HOSE SIZE:1/2 IN,PIPE CONNECTION:OFSM FEMALE,HOSE CONNECTION:HOSE,ADDITIONAL FEATURES EN:METRIC,MNFR:RAND BUILDING HYDRAULICS,PTNO:LHT 16OFSM08H | LHT 16OFSM08H
1049422 | STP_002 - 0002 | Data Enrichment | GOT | GOT |  | 2022-06-13 |  |  | No | 0370 |  |  | KELVDBC |  | ADAPTER,HSE-PIPE;STRGT,M26 X 1.5 MM,5/8 | ADAPTER,HOSE TO PIPE;TYPE:STRAIGHT,PIPE SIZE:M26 X 1.5 MM,HOSE SIZE:5/8 IN,PIPE CONNECTION:OFSM FEMALE,HOSE CONNECTION:HOSE,ADDITIONAL FEATURES EN:METRIC,MNFR:RAND BUILDING HYDRAULICS,PTNO:LHT 18OFLM10H | LHT 18OFLM10H
1049424 | STP_002 - 0002 | Data Enrichment | GOT | GOT |  | 2022-06-13 |  |  | No | 0370 |  |  | KELVDBC |  | ADAPTER,HSE-PIPE;STRGT,M30 X 2 MM,5/8 IN | ADAPTER,HOSE TO PIPE;TYPE:STRAIGHT,PIPE SIZE:M30 X 2 MM,HOSE SIZE:5/8 IN,PIPE CONNECTION:OFSM FEMALE,HOSE CONNECTION:HOSE,ADDITIONAL FEATURES EN:METRIC,MNFR:RAND BUILDING HYDRAULICS,PTNO:LHT 20OFSM10H | LHT 20OFSM10H
1049426 | STP_002 - 0002 | Data Enrichment | GOT | GOT |  | 2022-06-13 |  |  | No | 0370 |  |  | KELVDBC |  | ADAPTER,HSE-PIPE;STRGT,1-1/16 IN-12 TPI | ADAPTER,HOSE TO PIPE;TYPE:STRAIGHT,PIPE SIZE:1-1/16 IN-12 TPI,HOSE SIZE:3/4 IN,PIPE CONNECTION:37 DEG FEMALE JIC,HOSE CONNECTION:HOSE,MNFR:RAND BUILDING HYDRAULICS,PTNO:LHT SH12FJS12H | LHT SH12FJS12H
1049427 | STP_002 - 0002 | Data Enrichment | GOT | GOT |  | 2022-06-13 |  | MNFR Updated | No | 0370 |  |  | KELVDBC |  | ADAPTER,PIPE;JIC FEM,90 -12-12 | ADAPTER,PIPE;END CONNECTION:JIC FEMALE,ADDITIONAL FEATURES EN:90 -12-12,PTNO:LHTSH12FJS12H90 | LHTSH12FJS12H90
1049428 | STP_002 - 0002 | Data Enrichment | GOT | GOT |  | 2022-06-13 |  |  | No | 0370 |  |  | KELVDBC |  | ADAPTER,HSE-PIPE;STRGT,1-3/16 IN-12 TPI | ADAPTER,HOSE TO PIPE;TYPE:STRAIGHT,PIPE SIZE:1-3/16 IN-12 TPI,HOSE SIZE:3/4 IN,PIPE CONNECTION:ORFS FEMALE,HOSE CONNECTION:HOSE,MNFR:RAND BUILDING HYDRAULICS,PTNO:LHT SH12ORFS12H | LHT SH12ORFS12H
1049429 | STP_002 - 0002 | Data Enrichment | GOT | GOT |  | 2022-06-13 |  |  | No | 0370 |  |  | KELVDBC |  | ADAPTER,HSE-PIPE;06L,1/4 IN,BRBD,DIN | ADAPTER,HOSE TO PIPE;PIPE SIZE:06L,HOSE SIZE:1/4 IN,HOSE CONNECTION:BARBED,CERTIFICATION/STANDARD:DIN,ADDITIONAL FEATURES EN:METRIC STAND,PTNO:06L-4,PTNO 1:LHT06SPL04H | 06L-4
1049430 | STP_002 - 0002 | Data Enrichment | GOT | GOT |  | 2022-06-13 |  |  | No | 0370 |  |  | KELVDBC |  | ADAPTER,HSE-PIPE;1/4 IN,BRBD,DIN,METRC | ADAPTER,HOSE TO PIPE;HOSE SIZE:1/4 IN,HOSE CONNECTION:BARBED,CERTIFICATION/STANDARD:DIN,ADDITIONAL FEATURES EN:METRIC STAND 08L,PTNO:08L-4,PTNO 1:LHT08SPL04H | 08L-4
1049431 | STP_002 - 0002 | Data Enrichment | GOT | GOT |  | 2022-06-13 |  |  | No | 0370 |  |  | KELVDBC |  | ADAPTER,HSE-PIPE;3/8 IN,BRBD,DIN,METRC | ADAPTER,HOSE TO PIPE;HOSE SIZE:3/8 IN,HOSE CONNECTION:BARBED,CERTIFICATION/STANDARD:DIN,ADDITIONAL FEATURES EN:METRIC STAND 10L,PTNO:10L-6,PTNO 1:LHT10SPL06H | 10L-6
1049432 | STP_002 - 0002 | Data Enrichment | GOT | GOT |  | 2022-06-13 |  |  | No | 0370 |  |  | KELVDBC |  | ADAPTER,HSE-PIPE;12L,3/8 IN,BRBD,DIN | ADAPTER,HOSE TO PIPE;PIPE SIZE:12L,HOSE SIZE:3/8 IN,HOSE CONNECTION:BARBED,CERTIFICATION/STANDARD:DIN,ADDITIONAL FEATURES EN:METRIC STAND,PTNO:12L-6,PTNO 1:LHT12SPL06H | 12L-6
1049433 | STP_002 - 0002 | Data Enrichment | GOT | GOT |  | 2022-06-13 |  |  | No | 0370 |  |  | KELVDBC |  | ADAPTER,HSE-PIPE;15L,3/8 IN,BRBD,DIN | ADAPTER,HOSE TO PIPE;PIPE SIZE:15L,HOSE SIZE:3/8 IN,HOSE CONNECTION:BARBED,CERTIFICATION/STANDARD:DIN,ADDITIONAL FEATURES EN:METRIC STAND,PTNO:15L-6,PTNO 1:LHT15SPL06H | 15L-6
1049434 | STP_002 - 0002 | Data Enrichment | GOT | GOT |  | 2022-06-13 |  |  | No | 0370 |  |  | KELVDBC |  | ADAPTER,HSE-PIPE;18L,1/2 IN,BRBD,DIN | ADAPTER,HOSE TO PIPE;PIPE SIZE:18L,HOSE SIZE:1/2 IN,HOSE CONNECTION:BARBED,CERTIFICATION/STANDARD:DIN,ADDITIONAL FEATURES EN:METRIC STAND,PTNO:18L-8,PTNO 1:LHT18SPL08H | 18L-8
1065030 | STP_002 - 0002 | Data Enrichment | GOT | GOT |  | 2022-06-13 |  |  | No | 0370 |  |  | KELVDBC |  | ADAPTER,HSE-PIPE;SWAGED,42 MM,1-1/2 IN | ADAPTER,HOSE TO PIPE;TYPE:SWAGED,PIPE SIZE:42 MM,HOSE SIZE:1-1/2 IN,PIPE CONNECTION:METRIC FEMALE,LENGTH:98 MM,PRESSURE CLASS/RATING:160 BAR,MATERIAL:STEEL,COATING/FINISH:ELECTROGALVANIZED,CERTIFICATION/STANDARD:ISO 8434-1,ADDITIONAL FEATURES EN:STRAIGHT,MNFR:HANSA FLEX,PTNO:053-0407,PTNO 1:M21513-24-52 | 053-0407
1050625 | STP_002 - 0002 | Data Enrichment | GOT | GOT |  | 2022-06-13 |  |  | No | 0370 |  |  | KELVDBC |  | ADAPTER,LMP HLDR;HD,H7,11237 | ADAPTER,LAMP HOLDER;TYPE:HEAD,ADDITIONAL FEATURES EN:H7,PTNO:11237 | 11237
1031465 | STP_002 - 0002 | Data Enrichment | GOT | GOT |  | 2022-06-13 |  |  | No | 0370 |  |  | KELVDBC |  | ADAPTER;X-RAY GEN,SPEC,EK0409 | ADAPTER;ADDITIONAL FEATURES EN:X-RAY GENERATOR,MNFR:SPECTRO,PTNO:EK0409 | EK0409
1031779 | STP_002 - 0002 | Data Enrichment | GOT | GOT |  | 2022-06-13 |  |  | No | 0370 |  |  | KELVDBC |  | ADAPTER;100151 | ADAPTER;PTNO:100151 | 100151
1031784 | STP_002 - 0002 | Data Enrichment | GOT | GOT |  | 2022-06-13 |  |  | No | 0370 |  |  | KELVDBC |  | ADAPTER;INLT,WATE,100157 | ADAPTER;TYPE:INLET,MNFR:WATERJET,PTNO:100157 | 100157
1031844 | STP_002 - 0002 | Data Enrichment | GOT | GOT |  | 2022-06-13 |  |  | No | 0370 |  |  | KELVDBC |  | ADAPTER;NUT,36878 | ADAPTER;TYPE:NUT,PTNO:36878 | 36878
1031848 | STP_002 - 0002 | Data Enrichment | GOT | GOT |  | 2022-06-13 |  |  | No | 0370 |  |  | KELVDBC |  | ADAPTER;WTR JET,107709 | ADAPTER;ADDITIONAL FEATURES EN:WATER JET,PTNO:107709 | 107709
1031893 | STP_002 - 0002 | Data Enrichment | GOT | GOT |  | 2022-06-13 |  |  | No | 0370 |  |  | KELVDBC |  | ADAPTER;AC UNT,9/16 IN M X 9/16 IN UHP,6 | ADAPTER;TYPE:AC UNIT,SIZE:9/16 IN MALE X 9/16 IN UHP,ADDITIONAL FEATURES EN:6,PTNO:630001343 | 630001343
1031894 | STP_002 - 0002 | Data Enrichment | GOT | GOT |  | 2022-06-13 |  |  | No | 0370 |  |  | KELVDBC |  | ADAPTER;AC UNT,9/8 IN M X 9/16 IN UHP | ADAPTER;TYPE:AC UNIT,SIZE:9/8 IN MALE X 9/16 IN UHP,PTNO:6300001352 | 6300001352
1035831 | STP_002 - 0002 | Data Enrichment | GOT | GOT |  | 2022-06-13 |  |  | No | 0370 |  |  | KELVDBC | #N/A | ADAPTER;SWTCH,G1/2,SS 316L,THD 30,IFM SI | ADAPTER;TYPE:SWITCH,SIZE:G1/2,MATERIAL:STAINLESS STEEL 316L,ADDITIONAL FEATURES EN:THD 30,IFM SI 5006 F,MNFR:IFM EFECTOR INC.,PTNO:E43300 | E43300 | 1009884 | IFM EFECTOR CANADA INC.
1037603 | STP_002 - 0002 | Data Enrichment | GOT | GOT |  | 2022-06-13 |  | BASED ON WEBSOURCE CLASS CHANGE | No | 0370 |  |  | KELVDBC |  | SHOWER;PVC,40 X 85 MM,WSTE UNIVSL,001575 | SHOWER;MATERIAL:PVC,SIZE:40 X 85 MM,ADDITIONAL FEATURES EN:WASTE UNIVERSAL,PTNO:001575 | 001575
1037799 | STP_002 - 0002 | Data Enrichment | GOT | GOT |  | 2022-06-13 |  |  | No | 0370 |  |  | KELVDBC | OEM | ADAPTER;SAM,460-627-05,10 X 6 X 23 | ADAPTER;MNFR:SAMCO,PTNO:460-627-05,ADDITIONAL FEATURES EN:10 X 6 X 23 | 460-627-05 | 3000031 | SAMCO
1038300 | STP_002 - 0002 | Data Enrichment | GOT | GOT |  | 2022-06-13 |  |  | No | 0370 |  |  | KELVDBC | OEM | ADAPTER;CAT,2297099,TIP,L.H | ADAPTER;MNFR:CATERPILLAR,PTNO:2297099,ADDITIONAL FEATURES EN:TIP,LEFT HAND | 2297099 | 3000003 | CATERPILLAR
1038520 | STP_002 - 0002 | Data Enrichment | GOT | GOT |  | 2022-06-13 |  | BASED ON WEB SSOURCE NM CHANGED | No | 0370 |  |  | KELVDBC | OEM | BOLT;CAT,8E5359,W/ ADPTR | BOLT;MNFR:CATERPILLAR,PTNO:8E5359,ADDITIONAL FEATURES EN:WITH ADAPTER | 8E5359 | 3000003 | CATERPILLAR
1038521 | STP_002 - 0002 | Data Enrichment | GOT | GOT |  | 2022-06-13 |  |  | No | 0370 |  |  | KELVDBC | OEM | ADAPTER;CAT,8E5358,CRNR,BOLT ON L.H | ADAPTER;MNFR:CATERPILLAR,PTNO:8E5358,ADDITIONAL FEATURES EN:CORNER,BOLT ON LEFT HAND | 8E5358 | 3000003 | CATERPILLAR
1038703 | STP_002 - 0002 | Data Enrichment | GOT | GOT |  | 2022-06-13 |  |  | No | 0370 |  |  | KELVDBC |  | ADAPTER;LN FUEL SDMO,X52407700014 | ADAPTER;ADDITIONAL FEATURES EN:LINE FUEL SDMO,PTNO:X52407700014 | X52407700014
1039026 | STP_002 - 0002 | Data Enrichment | GOT | GOT |  | 2022-06-13 |  |  | No | 0370 |  |  | KELVDBC | #N/A | ADAPTER;3.4 MM,IR,54774997 | ADAPTER;SIZE:3.4 MM,MNFR:INGERSOLL RAND,PTNO:54774997 | 54774997 | 1032365 | INGERSOLL RAND
1039885 | STP_002 - 0002 | Data Enrichment | GOT | GOT |  | 2022-06-13 |  |  | No | 0370 |  |  | KELVDBC |  | ADAPTER;NVID,GB-NVGT6101GB | ADAPTER;MNFR:NVIDIA,PTNO:GB-NVGT6101GB | GB-NVGT6101GB
1039886 | STP_002 - 0002 | Data Enrichment | GOT | GOT |  | 2022-06-13 |  |  | No | 0370 |  |  | KELVDBC |  | ADAPTER;NVID,ANGT740SA | ADAPTER;MNFR:NVIDIA,PTNO:ANGT740SA | ANGT740SA
1040811 | STP_002 - 0002 | Data Enrichment | GOT | GOT |  | 2022-06-13 |  |  | No | 0370 |  |  | KELVDBC | #N/A | ADAPTER;NDL,FOR DESCALER,HILT,TE300 | ADAPTER;TYPE:NEEDLE,ADDITIONAL FEATURES EN:FOR DESCALER,MNFR:HILTI,PTNO:TE300 | TE300 | 1032131 | HILTI
1041824 | STP_002 - 0002 | Data Enrichment | GOT | GOT |  | 2022-06-13 |  |  | No | 0370 |  |  | KELVDBC |  | ASSEMBLY;SVR SUB FLEXI ROC D653-1/2IN | ASSEMBLY;ADDITIONAL FEATURES EN:SAVER SUB FLEXI ROC D653-1/2IN,PTNO:89009494 | 89009494
1042922 | STP_002 - 0002 | Data Enrichment | GOT | GOT |  | 2022-06-13 |  |  | No | 0370 |  |  | KELVDBC | OEM | ADAPTER;BEL,120052 | ADAPTER;MNFR:BELL,PTNO:120052 | 120052 | 3000002 | BELL
1045004 | STP_002 - 0002 | Data Enrichment | GOT | GOT |  | 2022-06-13 |  |  | No | 0370 |  |  | KELVDBC |  | ADAPTER;BRTHR,PILO,TTH-1 | ADAPTER;ADDITIONAL FEATURES EN:BREATHER,MNFR:PILOT CRUSHTEC,PTNO:TTH-1 | TTH-1
1046070 | STP_002 - 0002 | Data Enrichment | GOT | GOT |  | 2022-06-13 |  |  | No | 0370 |  |  | KELVDBC |  | ADAPTER;FLG,1651242 | ADAPTER;TYPE:FLANGE,PTNO:1651242 | 1651242
1046351 | STP_002 - 0002 | Data Enrichment | GOT | GOT |  | 2022-06-13 |  |  | No | 0370 |  |  | KELVDBC | #N/A | ADAPTER;G1,SS 316L,ISO 2852,1-1.5 IN | ADAPTER;SIZE:G1,MATERIAL:STAINLESS STEEL 316L,CERTIFICATION/STANDARD:ISO 2852,ADDITIONAL FEATURES EN:1-1.5 IN,PRESSURE 16 BAR,MNFR:IFM EFECTOR INC.,PTNO:E33601 | E33601 | 1009884 | IFM EFECTOR CANADA INC.
1046422 | STP_002 - 0002 | Data Enrichment | GOT | GOT |  | 2022-06-13 |  |  | No | 0370 |  |  | KELVDBC |  | ADAPTER;ASSY PASSIVE RX GND PRB,GP36139 | ADAPTER;ADDITIONAL FEATURES EN:ASSEMBLY PASSIVE RX GROUND PROBE,PTNO:GP36139 | GP36139
1047344 | STP_002 - 0002 | Data Enrichment | GOT | GOT |  | 2022-06-13 |  |  | No | 0370 |  |  | KELVDBC | #N/A | ADAPTER;2-1/2 IN FEM X 1-1/2 IN M,IR | ADAPTER;SIZE:2-1/2 IN FEMALE X 1-1/2 IN MALE,MNFR:INGERSOLL RAND,PTNO:47133848 | 47133848 | 1032365 | INGERSOLL RAND
1047850 | STP_002 - 0002 | Data Enrichment | GOT | GOT |  | 2022-06-13 |  |  | No | 0370 |  |  | KELVDBC | OEM | ADAPTER;CAT,1959154,TIP | ADAPTER;MNFR:CATERPILLAR,PTNO:1959154,ADDITIONAL FEATURES EN:TIP | 1959154 | 3000003 | CATERPILLAR
1047921 | STP_002 - 0002 | Data Enrichment | GOT | GOT |  | 2022-06-13 |  |  | No | 0370 |  |  | KELVDBC | OEM | ADAPTER;JCB,333/P7968,TOTH | ADAPTER;MNFR:JCB,PTNO:333/P7968,ADDITIONAL FEATURES EN:TOOTH | 333/P7968 | 3000005 | JCB
1048001 | STP_002 - 0002 | Data Enrichment | GOT | GOT |  | 2022-06-13 |  |  | No | 0370 |  |  | KELVDBCQ | OEM | ADAPTER;CAT,7X1171,XDCR | ADAPTER;MNFR:CATERPILLAR,PTNO:7X1171,ADDITIONAL FEATURES EN:TRANSDUCER | 7X1171 | 3000003 | CATERPILLAR
1048052 | STP_002 - 0002 | Data Enrichment | GOT | GOT |  | 2022-06-13 |  |  | No | 0370 |  |  | KELVDBC | OEM | ADAPTER;JCB,331/54914,FTG,ROCK BRKR | ADAPTER;MNFR:JCB,PTNO:331/54914,ADDITIONAL FEATURES EN:FITTING,ROCK BREAKER | 331/54914 | 3000005 | JCB
1048053 | STP_002 - 0002 | Data Enrichment | GOT | GOT |  | 2022-06-13 |  |  | No | 0370 |  |  | KELVDBC | OEM | ADAPTER;JCB,331/54909 | ADAPTER;MNFR:JCB,PTNO:331/54909 | 331/54909 | 3000005 | JCB
1048055 | STP_002 - 0002 | Data Enrichment | GOT | GOT |  | 2022-06-13 |  |  | No | 0370 |  |  | KELVDBC | OEM | ADAPTER;JCB,331/54915 | ADAPTER;MNFR:JCB,PTNO:331/54915 | 331/54915 | 3000005 | JCB
1048056 | STP_002 - 0002 | Data Enrichment | GOT | GOT |  | 2022-06-13 |  |  | No | 0370 |  |  | KELVDBC | OEM | ADAPTER;JCB,331/56797,ROCK BRKR | ADAPTER;MNFR:JCB,PTNO:331/56797,ADDITIONAL FEATURES EN:ROCK BREAKER | 331/56797 | 3000005 | JCB
1048057 | STP_002 - 0002 | Data Enrichment | GOT | GOT |  | 2022-06-13 |  |  | No | 0370 |  |  | KELVDBC | OEM | ADAPTER;JCB,331/56798,ROCK BRKR | ADAPTER;MNFR:JCB,PTNO:331/56798,ADDITIONAL FEATURES EN:ROCK BREAKER | 331/56798 | 3000005 | JCB
1048381 | STP_002 - 0002 | Data Enrichment | GOT | GOT |  | 2022-06-13 |  |  | No | 0370 |  |  | KELVDBC | OEM | ADAPTER;TOY,6838L-85SV2,STRADDLE,185 KG | ADAPTER;MNFR:TOYOTA,PTNO:6838L-85SV2,ADDITIONAL FEATURES EN:STRADDLE,185 KG,SV2 | 6838L-85SV2 | 3000012 | TOYOTA
1048404 | STP_002 - 0002 | Data Enrichment | GOT | GOT |  | 2022-06-13 |  |  | No | 0370 |  |  | KELVDBC | OEM | ADAPTER;CAT,1476040,CAT,6838R85SV2 | ADAPTER;MNFR:CATERPILLAR,PTNO:1476040,MNFR 1:CATERPILLAR,PTNO 1:6838R85SV2 | 1476040 | 3000003 | CATERPILLAR
1048405 | STP_002 - 0002 | Data Enrichment | GOT | GOT |  | 2022-06-13 |  |  | No | 0370 |  |  | KELVDBC | OEM | ADAPTER;CAT,1476015,CAT,6838L85SVS | ADAPTER;MNFR:CATERPILLAR,PTNO:1476015,MNFR 1:CATERPILLAR,PTNO 1:6838L85SVS | 1476015 | 3000003 | CATERPILLAR
1048406 | STP_002 - 0002 | Data Enrichment | GOT | GOT |  | 2022-06-13 |  |  | No | 0370 |  |  | KELVDBC | OEM | ADAPTER;CAT,2764792 | ADAPTER;MNFR:CATERPILLAR,PTNO:2764792 | 2764792 | 3000003 | CATERPILLAR
1050133 | STP_002 - 0002 | Data Enrichment | GOT | GOT |  | 2022-06-13 |  |  | No | 0370 |  |  | KELVDBC |  | ADAPTER;WLDED CNTR,LG 903 X DP 246 MM | ADAPTER;TYPE:WELDED CENTER,SIZE:LG 903 X DP 246 MM,ADDITIONAL FEATURES EN:NOSE PIECE,MNFR:MTG SYSTEMS,PTNO:1MA500WC140 | 1MA500WC140
1050633 | STP_002 - 0002 | Data Enrichment | GOT | GOT |  | 2022-06-13 |  |  | No | 0370 |  |  | KELVDBC |  | ADAPTER;SEAL,SBAH4 | ADAPTER;TYPE:SEAL,PTNO:SBAH4 | SBAH4
1051293 | STP_002 - 0002 | Data Enrichment | GOT | GOT |  | 2022-06-13 |  |  | No | 0370 |  |  | KELVDBC |  | ADAPTER;RDTR,HSE,RHA38 | ADAPTER;TYPE:RADIATOR,ADDITIONAL FEATURES EN:HOSE,PTNO:RHA38 | RHA38
1052099 | STP_002 - 0002 | Data Enrichment | GOT | GOT |  | 2022-06-13 |  |  | No | 0370 |  |  | KELVDBC |  | ADAPTER;TRPL SCKT,CL25 | ADAPTER;TYPE:TRIPLE SOCKET,PTNO:CL25 | CL25
1052555 | STP_002 - 0002 | Data Enrichment | GOT | GOT |  | 2022-06-13 |  |  | No | 0370 |  |  | KELVDBC | OEM | FITTING;VOL,VO21363702,COMPRSN | FITTING;MNFR:VOLVO,PTNO:VO21363702,ADDITIONAL FEATURES EN:COMPRESSION | VO21363702 | 3000013 | VOLVO
1053247 | STP_002 - 0002 | Data Enrichment | GOT | GOT |  | 2022-06-13 |  |  | No | 0370 |  | 99 | KELVDBC |  | ADAPTER;INDCTR,TORO,TR94-1416 | ADAPTER;TYPE:INDICATOR,MNFR:TORO,PTNO:TR94-1416 | TR94-1416
1053319 | STP_002 - 0002 | Data Enrichment | GOT | GOT |  | 2022-06-13 |  |  | No | 0370 |  |  | KELVDBC |  | ADAPTER;INDCTR,TORO,TR94-1416 | ADAPTER;TYPE:INDICATOR,MNFR:TORO,PTNO:TR94-1416 | TR94-1416
1056156 | STP_002 - 0002 | Data Enrichment | GOT | GOT |  | 2022-06-13 |  |  | No | 0370 |  |  | KELVDBC | OEM | ADAPTER;CAT,2642155,TIP,R.H | ADAPTER;MNFR:CATERPILLAR,PTNO:2642155,ADDITIONAL FEATURES EN:TIP,RIGHT HAND | 2642155 | 3000003 | CATERPILLAR
1057897 | STP_002 - 0002 | Data Enrichment | GOT | GOT |  | 2022-06-13 |  |  | No | 0370 |  |  | KELVDBC | OEM | ADAPTER;SYK,ALP A1212,ADPTR AIR CLNR | ADAPTER;MNFR:SYKES,PTNO:ALP A1212,ADDITIONAL FEATURES EN:ADAPTOR AIR CLEANER 3/4X3/4 IN | ALP A1212 | 3000033 | SYKES
1057949 | STP_002 - 0002 | Data Enrichment | GOT | GOT |  | 2022-06-13 |  |  | No | 0370 |  |  | KELVDBC | OEM | ADAPTER;SYK,ALP 38-0790-4412,PLTE,SEALNG | ADAPTER;MNFR:SYKES,PTNO:ALP 38-0790-4412,ADDITIONAL FEATURES EN:PLATE,SEALING WASHER XH200RAP-SG | ALP 38-0790-4412 | 3000033 | SYKES
1058899 | STP_002 - 0002 | Data Enrichment | GOT | GOT |  | 2022-06-13 |  |  | No | 0370 |  |  | KELVDBC | OEM | ADAPTER;CAT,1359941,90 | ADAPTER;MNFR:CATERPILLAR,PTNO:1359941,ADDITIONAL FEATURES EN:90 | 1359941 | 3000003 | CATERPILLAR
1059539 | STP_002 - 0002 | Data Enrichment | GOT | GOT |  | 2022-06-13 |  | NM UPDATED AS PER THE WEB SOURCED | No | 0370 |  |  | KELVDBC | OEM | TEE;CAT,1522846,CAT,4875736 | TEE;MNFR:CATERPILLAR,PTNO:1522846,MNFR 1:CATERPILLAR,PTNO 1:4875736 | 1522846 | 3000003 | CATERPILLAR
1061032 | STP_002 - 0002 | Data Enrichment | GOT | GOT |  | 2022-06-13 |  |  | No | 0370 |  |  | KELVDBC | OEM | ADAPTER;SYK,727719 | ADAPTER;MNFR:SYKES,PTNO:727719 | 727719 | 3000033 | SYKES
1061181 | STP_002 - 0002 | Data Enrichment | GOT | GOT |  | 2022-06-13 |  |  | No | 0370 |  |  | KELVDBC |  | ADAPTER;WLDED,LG 848 X DP 264 MM,MTG | ADAPTER;TYPE:WELDED,SIZE:LG 848 X DP 264 MM,MNFR:MTG SYSTEMS,PTNO:1MA240WL100 | 1MA240WL100
1061182 | STP_002 - 0002 | Data Enrichment | GOT | GOT |  | 2022-06-13 |  |  | No | 0370 |  |  | KELVDBC |  | ADAPTER;MNTG,WD 264 X LG 848 MM,MTG | ADAPTER;TYPE:MOUNTING,SIZE:WD 264 X LG 848 MM,MNFR:MTG SYSTEMS,PTNO:1MA240WR10 | 1MA240WR10
1061183 | STP_002 - 0002 | Data Enrichment | GOT | GOT |  | 2022-06-13 |  |  | No | 0370 |  |  | KELVDBC |  | ADAPTER;CENTRAL WLDED,LG 877 X DP 245 MM | ADAPTER;TYPE:CENTRAL WELDED,SIZE:LG 877 X DP 245 MM,MNFR:MTG SYSTEMS,PTNO:1MA240WC100 | 1MA240WC100
1063317 | STP_002 - 0002 | Data Enrichment | GOT | GOT |  | 2022-06-13 |  |  | No | 0370 |  |  | KELVDBC | OEM | ADAPTER;HIT,E12589622 | ADAPTER;MNFR:HITACHI,PTNO:E12589622 | E12589622 | 3000004 | HITACHI
1063765 | STP_002 - 0002 | Data Enrichment | GOT | GOT |  | 2022-06-13 |  |  | No | 0370 |  |  | KELVDBC | OEM | ADAPTER;HIT,5351420501,MTU DSL | ADAPTER;MNFR:HITACHI,PTNO:5351420501,ADDITIONAL FEATURES EN:MTU DIESEL | 5351420501 | 3000004 | HITACHI
1063965 | STP_002 - 0002 | Data Enrichment | GOT | GOT |  | 2022-06-13 |  |  | No | 0370 |  |  | KELVDBC | OEM | ADAPTER;HIT,A 853188,ASSY | ADAPTER;MNFR:HITACHI,PTNO:A 853188,ADDITIONAL FEATURES EN:ASSEMBLY | A 853188 | 3000004 | HITACHI
1063990 | STP_002 - 0002 | Data Enrichment | GOT | GOT |  | 2022-06-13 |  |  | No | 0370 |  |  | KELVDBC | OEM | ADAPTER;HIT,5361800311 | ADAPTER;MNFR:HITACHI,PTNO:5361800311 | 5361800311 | 3000004 | HITACHI
1064047 | STP_002 - 0002 | Data Enrichment | GOT | GOT |  | 2022-06-13 |  |  | No | 0370 |  |  | KELVDBC | OEM | ADAPTER;HIT,4489342,FTG | ADAPTER;MNFR:HITACHI,PTNO:4489342,ADDITIONAL FEATURES EN:FITTING | 4489342 | 3000004 | HITACHI
1064097 | STP_002 - 0002 | Data Enrichment | GOT | GOT |  | 2022-06-13 |  |  | No | 0370 |  |  | KELVDBC | OEM | ADAPTER;HIT,E12582581 | ADAPTER;MNFR:HITACHI,PTNO:E12582581 | E12582581 | 3000004 | HITACHI
1064348 | STP_002 - 0002 | Data Enrichment | GOT | GOT |  | 2022-06-13 |  |  | No | 0370 |  |  | KELVDBC | OEM | ADAPTER;HIT,E6771957 | ADAPTER;MNFR:HITACHI,PTNO:E6771957 | E6771957 | 3000004 | HITACHI
1064604 | STP_002 - 0002 | Data Enrichment | GOT | GOT |  | 2022-06-13 |  |  | No | 0370 |  |  | KELVDBC |  | ADAPTER;TLPC,1/4 IN,XF SER | ADAPTER;TYPE:TAILPIECE,SIZE:1/4 IN,ADDITIONAL FEATURES EN:XF SERIES PLC2591110R-AA7110,INTEGRAL/CORDIER,PTNO:103922 | 103922
1064605 | STP_002 - 0002 | Data Enrichment | GOT | GOT |  | 2022-06-13 |  |  | No | 0370 |  |  | KELVDBC |  | ADAPTER;3/8 IN,XF SER,INTEGR CORDIER | ADAPTER;SIZE:3/8 IN,ADDITIONAL FEATURES EN:XF SERIES,INTEGR CORDIER,MNFR:PCL2591112B,PTNO:103923 | 103923
1064877 | STP_002 - 0002 | Data Enrichment | GOT | GOT |  | 2022-06-13 |  |  | No | 0370 |  |  | KELVDBC |  | ADAPTER;100 MM FLG,HYTC,LFMA100 | ADAPTER;SIZE:100 MM FLANGE,MNFR:HYTEC,PTNO:LFMA100,DRAWING NO:A3-M602-00-03 | LFMA100
1065391 | STP_002 - 0002 | Data Enrichment | GOT | GOT |  | 2022-06-13 |  |  | No | 0370 |  |  | KELVDBC | OEM | ADAPTER;ATL,89001521,CROSSOVER,M45 X | ADAPTER;MNFR:ATLAS COPCO,PTNO:89001521,ADDITIONAL FEATURES EN:CROSSOVER,M45 X 3-1/2 IN | 89001521 | 3000000 | ATLAS COPCO
1065399 | STP_002 - 0002 | Data Enrichment | GOT | GOT |  | 2022-06-13 |  |  | No | 0370 |  |  | KELVDBC |  | ADAPTER;BLOW DWN SUB,M45,89001513 | ADAPTER;TYPE:BLOW DOWN SUB,SIZE:M45,PTNO:89001513 | 89001513
1065635 | STP_002 - 0002 | Data Enrichment | GOT | GOT |  | 2022-06-13 |  |  | No | 0370 |  |  | KELVDBC | OEM | ADAPTER;FUR,084807-02000 | ADAPTER;MNFR:FURUKAWA,PTNO:084807-02000 | 084807-02000 | 3000022 | FURUKAWA
1065648 | STP_002 - 0002 | Data Enrichment | GOT | GOT |  | 2022-06-13 |  |  | No | 0370 |  |  | KELVDBC | OEM | ADAPTER;ATL,89001329,ROC BOX-PIN | ADAPTER;MNFR:ATLAS COPCO,PTNO:89001329,ADDITIONAL FEATURES EN:ROC BOX-PIN | 89001329 | 3000000 | ATLAS COPCO
1066029 | STP_002 - 0002 | Data Enrichment | GOT | GOT |  | 2022-06-13 |  |  | No | 0370 |  |  | KELVDBC | OEM | ADAPTER;ATL,3128253812 | ADAPTER;MNFR:ATLAS COPCO,PTNO:3128253812 | 3128253812 | 3000000 | ATLAS COPCO
1066185 | STP_002 - 0002 | Data Enrichment | GOT | GOT |  | 2022-06-13 |  |  | No | 0370 |  |  | KELVDBC | OEM | ADAPTER;ATL,3222986127,FLUSHING | ADAPTER;MNFR:ATLAS COPCO,PTNO:3222986127,ADDITIONAL FEATURES EN:FLUSHING | 3222986127 | 3000000 | ATLAS COPCO
1066367 | STP_002 - 0002 | Data Enrichment | GOT | GOT |  | 2022-06-13 |  |  | No | 0370 |  |  | KELVDBC | OEM | ADAPTER;ANS,EURO-026,90 DEG,1/2 M X 3/4 | ADAPTER;MNFR:ANSUL,PTNO:EURO-026,ADDITIONAL FEATURES EN:90 DEG,1/2 MALE X 3/4 FEMALE IN | EURO-026 | 3000017 | ANSUL
1067428 | STP_002 - 0002 | Data Enrichment | GOT | GOT |  | 2022-06-13 |  |  | No | 0370 |  |  | KELVDBC | OEM | ADAPTER;SIE,AGG16.C | ADAPTER;MNFR:SIEMENS,PTNO:AGG16.C | AGG16.C | 3000032 | SIEMENS
1069427 | STP_002 - 0002 | Data Enrichment | GOT | GOT |  | 2022-06-13 |  | MNFR Updated | No | 0370 |  |  | KELVDBC |  | ADAPTER;17-0505-0115 | ADAPTER;PTNO:17-0505-0115 | 17-0505-0115
1069445 | STP_002 - 0002 | Data Enrichment | GOT | GOT |  | 2022-06-13 |  | MNFR Updated | No | 0370 |  |  | KELVDBC |  | ADAPTER;17-0503-0115 | ADAPTER;PTNO:17-0503-0115 | 17-0503-0115
1069451 | STP_002 - 0002 | Data Enrichment | GOT | GOT |  | 2022-06-13 |  |  | No | 0370 |  |  | KELVDBC |  | ADAPTER;STUD,43-1159-8112 | ADAPTER;ADDITIONAL FEATURES EN:STUD,PTNO:43-1159-8112 | 43-1159-8112
1071950 | STP_002 - 0002 | Data Enrichment | GOT | GOT |  | 2022-06-13 |  |  | No | 0370 |  |  | KEDBVLC | OEM | ADAPTER;EPR,1604685600,GEARBX | ADAPTER;MNFR:EPIROC,PTNO:1604685600,ADDITIONAL FEATURES EN:GEARBOX | 1604685600 | 3000001 | EPIROC
1072563 | STP_002 - 0002 | Data Enrichment | GOT | GOT |  | 2022-06-13 |  |  | No | 0370 |  |  | KDELBVC | #N/A | ADAPTER;WLDED SCKT,SS 316L,VEGACAP,VEGA | ADAPTER;TYPE:WELDED SOCKET,MATERIAL:STAINLESS STEEL 316L,ADDITIONAL FEATURES EN:VEGACAP,MNFR:VEGA INSTRUMENTS SA (PTY) LTD,PTNO:48094-EN-180118 | 48094-EN-180118 | 1014971 | Vega Instruments SA Pty Ltd
1072746 | STP_002 - 0002 | Data Enrichment | GOT | GOT |  | 2022-06-13 |  |  | No | 0370 |  |  | KDELBC |  | ADAPTER;FR,ALP,729954 | ADAPTER;TYPE:FRONT,MNFR:ALP,PTNO:729954 | 729954
1072815 | STP_002 - 0002 | Data Enrichment | GOT | GOT |  | 2022-06-13 |  |  | No | 0370 |  |  | KDELBC |  | ADAPTER;RR,ALP,729953 | ADAPTER;TYPE:REAR,MNFR:ALP,PTNO:729953 | 729953
1074064 | STP_002 - 0002 | Data Enrichment | GOT | GOT |  | 2022-06-13 |  |  | No | 0370 |  |  | KDELBVC | #N/A | ADAPTER;LINCOLN SPOL,COIL,M51219-15KG | ADAPTER;ADDITIONAL FEATURES EN:LINCOLN SPOOL,COIL,M51219-15KG,MNFR:Q AND E INDUSTRIAL SUPPLIES,PTNO:K10158-1 | K10158-1 | 1014810 | Q and E Industrial Supplies
1074917 | STP_002 - 0002 | Data Enrichment | GOT | GOT |  | 2022-06-13 |  |  | No | 0370 |  |  | KDELBC | OEM | ADAPTER;CAT,4694311,CONG,4694311,CTR | ADAPTER;MNFR:CATERPILLAR,PTNO:4694311,MNFR 1:CONGO EQUIPMENT SARL,PTNO 1:4694311,ADDITIONAL FEATURES EN:CTR | 4694311 | 3000003 | CATERPILLAR
1075844 | STP_002 - 0002 | Data Enrichment | GOT | GOT |  | 2022-06-13 |  | Conflict wrt input,processed based on websource | No | 0370 |  |  | KDELBCV | OEM | CONNECTOR;CAT,5P1046,CONG,5P1046 | CONNECTOR;MNFR:CATERPILLAR,PTNO:5P1046,MNFR 1:CONGO EQUIPMENT SARL,PTNO 1:5P1046 | 5P1046 | 3000003 | CATERPILLAR
1556669 | STP_002 - 0002 | Data Enrichment | GOT | GOT |  | 2022-06-13 |  |  | No | 0370 |  |  | KEDLBVC | OEM | ADAPTER;CAT,469-4313, LH | ADAPTER;MNFR:CATERPILLAR,PTNO:469-4313,ADDITIONAL FEATURES EN: LH | 469-4313 | 3000003 | CATERPILLAR
1556740 | STP_002 - 0002 | Data Enrichment | GOT | GOT |  | 2022-06-13 |  |  | No | 0370 |  |  | KEDLBVC | OEM | ADAPTER;CAT,469-4312, RH | ADAPTER;MNFR:CATERPILLAR,PTNO:469-4312,ADDITIONAL FEATURES EN: RH | 469-4312 | 3000003 | CATERPILLAR
5000281 | STP_002 - 0002 | Data Enrichment | GOT | GOT |  | 2022-06-13 |  |  | No | 0370 |  |  | KELDVC |  | ADAPTER;E6771957 | ADAPTER;PTNO:E6771957 | E6771957
1038873 | STP_002 - 0002 | Data Enrichment | GOT | GOT |  | 2022-06-13 |  |  | No | 0370 |  |  | KELVDBC |  | ADAPTER,TUBE;NOM 4 IN,RE040-RE052 | ADAPTER,TUBE;NOMINAL SIZE:4 IN,PTNO:RE040-RE052,PTNO 1:20-040-R45 | RE040-RE052
1064603 | STP_002 - 0002 | Data Enrichment | GOT | GOT |  | 2022-06-13 |  |  | No | 0370 |  |  | KELVDBC |  | ADAPTER,TUBE;NOM 9/16 IN,JIC,CPLG 1/4 IN | ADAPTER,TUBE;NOMINAL SIZE:9/16 IN,END CONNECTION:JIC,ADDITIONAL FEATURES EN:COUPLING 1/4 IN FBSP XF SERIES PCL2591102A PLC2591106K-AA7106,WIRE,HYDRAULIC,MNFR:MACDON,PTNO:103921 | 103921
1065382 | STP_002 - 0002 | Data Enrichment | GOT | GOT |  | 2022-06-13 |  |  | No | 0370 |  |  | KELVDBC | OEM | ADAPTER,TUBE;ATL,52348182 | ADAPTER,TUBE;MNFR:ATLAS COPCO,PTNO:52348182 | 52348182 | 3000000 | ATLAS COPCO
1065670 | STP_002 - 0002 | Data Enrichment | GOT | GOT |  | 2022-06-13 |  |  | No | 0370 |  |  | KELVDBC | OEM | ADAPTER,TUBE;ATL,89011501,ASSY,RC45 | ADAPTER,TUBE;MNFR:ATLAS COPCO,PTNO:89011501,ADDITIONAL FEATURES EN:ASSEMBLY,RC45 | 89011501 | 3000000 | ATLAS COPCO
1064606 | STP_002 - 0002 | Data Enrichment | GOT | GOT |  | 2022-06-13 |  |  | No | 0370 |  |  | KELVDBC |  | ASSEMBLY;TLPC INTGRL PCL2591113C,65394 | ASSEMBLY;ADDITIONAL FEATURES EN:TAILPIECE INTEGRAL PCL2591113C,PTNO:65394 | 65394
1034306 | STP_002 - 0002 | Data Enrichment | GOT | GOT |  | 2022-06-13 |  |  | No | 0370 |  |  | KELVDBC |  | ANGLE,STRUC;WOBBLER IRRIGATION NO 10 CMS | ANGLE,STRUCTURAL;ADDITIONAL FEATURES EN:WOBBLER IRRIGATION NO 10 CMS 3/4 LOW,PTNO:#10 3/4 CMS LOW ANG | #10 3/4 CMS LOW ANG
1034404 | STP_002 - 0002 | Data Enrichment | GOT | GOT |  | 2022-06-13 |  |  | No | 0370 |  |  | KELVDBC |  | ANGLE,STRUC;UNEQ,WD 75 MM,HT 150 MM,LG 6 | ANGLE,STRUCTURAL;TYPE:UNEQUAL,WIDTH:75 MM,HEIGHT:150 MM,LENGTH:6 M,LEG THICKNESS:6 MM,MATERIAL:IRON,PTNO:318934 | 318934
1034405 | STP_002 - 0002 | Data Enrichment | GOT | GOT |  | 2022-06-13 |  |  | No | 0370 |  |  | KELVDBC |  | ANGLE,STRUC;EQL,WD 80 MM,HT 80 MM,LG 6 M | ANGLE,STRUCTURAL;TYPE:EQUAL,WIDTH:80 MM,HEIGHT:80 MM,LENGTH:6 M,LEG THICKNESS:10 MM,MATERIAL:IRON,PTNO:318917 | 318917
1044726 | STP_002 - 0002 | Data Enrichment | GOT | GOT |  | 2022-06-13 |  |  | No | 0370 |  |  | KELVDBC |  | ANGLE,STRUC;POLISHER 3000 RPM REMA TIP | ANGLE,STRUCTURAL;ADDITIONAL FEATURES EN:POLISHER 3000 RPM REMA TIP TOP,PTNO:6500101 | 6500101
1045611 | STP_002 - 0002 | Data Enrichment | GOT | GOT |  | 2022-06-13 |  |  | No | 0370 |  |  | KELVDBC |  | ANGLE,STRUC;LG 4790 MM,TRIA,CA EW5 | ANGLE,STRUCTURAL;LENGTH:4790 MM,ADDITIONAL FEATURES EN:TRIANGLE,CA EW5,PTNO:533-TRIANGLE | 533-TRIANGLE
1047047 | STP_002 - 0002 | Data Enrichment | GOT | GOT |  | 2022-06-13 |  |  | No | 0370 |  |  | KELVDBC |  | ANGLE,STRUC;WD 12 MM,SS,TRIA,3 HLES | ANGLE,STRUCTURAL;WIDTH:12 MM,MATERIAL:STAINLESS STEEL,ADDITIONAL FEATURES EN:TRIANGLE,3 HOLES,PTNO:C1065 | C1065
1039887 | STP_002 - 0002 | Data Enrichment | GOT | GOT |  | 2022-06-13 |  |  | No | 0370 |  |  | KELVDBC |  | ANTENNA;AIR,OEM XXLC700,ANT2524DW-R | ANTENNA;ADDITIONAL FEATURES EN:AIR,OEM XXLC700,PTNO:ANT2524DW-R | ANT2524DW-R
1040039 | STP_002 - 0002 | Data Enrichment | GOT | GOT |  | 2022-06-13 |  |  | No | 0370 |  |  | KELVDBC |  | ANTENNA;DL BND,14 DBI,2.4/5.8 GHZ,DL BND | ANTENNA;TYPE:DUAL BAND,GAIN:14 DBI,FREQUENCY RATING:2.4/5.8 GHZ,PTNO:DUAL BAND 2.4/5.8 GH | DUAL BAND 2.4/5.8 GH
1040056 | STP_002 - 0002 | Data Enrichment | GOT | GOT |  | 2022-06-13 |  |  | No | 0370 |  |  | KELVDBC |  | ANTENNA;DL BND,14 DBI,2.4/5.8 GHZ,DL BND | ANTENNA;TYPE:DUAL BAND,GAIN:14 DBI,FREQUENCY RATING:2.4/5.8 GHZ,PTNO:DUAL BAND 2.4/5.8 GH | DUAL BAND 2.4/5.8 GH
1040391 | STP_002 - 0002 | Data Enrichment | GOT | GOT |  | 2022-06-13 |  |  | No | 0370 |  |  | KELVDBC |  | ANTENNA;OUTDOOR,5 DBI,900/1800 MHZ,SCRW | ANTENNA;TYPE:OUTDOOR,GAIN:5 DBI,FREQUENCY RATING:900/1800 MHZ,MOUNTING TYPE:SCREW,PTNO:GA004 | GA004
1223668 | STP_002 - 0002 | Data Enrichment | GOT | GOT |  | 2022-06-13 |  |  | No | 0370 |  |  | KDELBVC | #N/A | ANTENNA;ASSY,GROU,GP36110 | ANTENNA;ADDITIONAL FEATURES EN:ASSEMBLY,MNFR:GROUNDPROBE SOUTH AFRICA PTY LTD,PTNO:GP36110 | GP36110 | 1014582 | GroundProbe South Africa Pty Ltd
1063658 | STP_002 - 0002 | Data Enrichment | GOT | GOT |  | 2022-06-13 |  |  | No | 0370 |  |  | KELVDBC | OEM | ANTIFREEZE;HIT,E12585654,MOLY PST | ANTIFREEZE;MNFR:HITACHI,PTNO:E12585654,ADDITIONAL FEATURES EN:MOLY PASTE | E12585654 | 3000004 | HITACHI
1072909 | STP_002 - 0002 | Data Enrichment | GOT | GOT |  | 2022-06-13 |  |  | No | 0370 |  |  | KDELBVC | OEM | ATTENUATOR;SIE,6SR0960-0MH00-0AA0,SAFT | ATTENUATOR;MNFR:SIEMENS,PTNO:6SR0960-0MH00-0AA0,MNFR 1:SAFTRONICS (PTY) LTD,PTNO 1:6SR0960-0MH00-0AA0 | 6SR0960-0MH00-0AA0 | 3000032 | SIEMENS
1073144 | STP_002 - 0002 | Data Enrichment | GOT | GOT |  | 2022-06-13 |  |  | No | 0370 |  |  | KDELBVC | OEM | ATTENUATOR;SIE,6SR0960-0EM08-0AD0,SAFT | ATTENUATOR;MNFR:SIEMENS,PTNO:6SR0960-0EM08-0AD0,MNFR 1:SAFTRONICS (PTY) LTD,PTNO 1:6SR0960-0EM08-0AD0,ADDITIONAL FEATURES EN:PC SYNAMICS PERFECT HARMONY GH180 C/W FIRMWARE BYPASS 24 CELLS 400A | 6SR0960-0EM08-0AD0 | 3000032 | SIEMENS
1030638 | STP_002 - 0002 | Data Enrichment | GOT | GOT |  | 2022-06-13 |  |  | No | 0370 |  |  | KELVDBC |  | BAG,TL;STYL B,521216 | BAG,TOOL;TYPE:STYLE B,PTNO:521216 | 521216
1030866 | STP_002 - 0002 | Data Enrichment | GOT | GOT |  | 2022-06-13 |  |  | No | 0370 |  |  | KELVDBC |  | BAG,SMPL;125 X 75 MM,75125 | BAG,SAMPLE;SIZE:125 X 75 MM,PTNO:75125 | 75125
1031652 | STP_002 - 0002 | Data Enrichment | GOT | GOT |  | 2022-06-13 |  |  | No | 0370 |  |  | KELVDBC |  | BAG;REFL LIQ SOAP,BOX/6,CDE SR/42,CDE | BAG;ADDITIONAL FEATURES EN:REFILL LIQUID SOAP,BOX/6,CODE SR/42,PTNO:CODE SR/42 | CODE SR/42
1036449 | STP_002 - 0002 | Data Enrichment | GOT | GOT |  | 2022-06-13 |  |  | No | 0370 |  |  | KELVDBC |  | BAG;TRANSPORT,MAJO,MT827 | BAG;TYPE:TRANSPORT,MNFR:MAJOR TECH,PTNO:MT827 | MT827
1036795 | STP_002 - 0002 | Data Enrichment | GOT | GOT |  | 2022-06-13 |  |  | No | 0370 |  |  | KELVDBC |  | BAG;CHMCL RESTNT,192 | BAG;TYPE:CHEMICAL RESISTANT,PTNO:192 | 192
1042595 | STP_002 - 0002 | Data Enrichment | GOT | GOT |  | 2022-06-13 |  |  | No | 0370 |  |  | KELVDBC |  | BAG;COLCTR CHN,35391360,YSS 200 300 | BAG;ADDITIONAL FEATURES EN:COLLECTOR CHAIN,35391360,YSS 200 300,PTNO:35391360 | 35391360
1066429 | STP_002 - 0002 | Data Enrichment | GOT | GOT |  | 2022-06-13 |  |  | No | 0370 |  |  | KELVDBC |  | BAG;LIFTG,8 BAR,W52 | BAG;TYPE:LIFTING,CAPACITY:8 BAR,PTNO:W52 | W52
1066430 | STP_002 - 0002 | Data Enrichment | GOT | GOT |  | 2022-06-13 |  |  | No | 0370 |  |  | KELVDBC |  | BAG;LIFTG,8 BAR,W25 | BAG;TYPE:LIFTING,CAPACITY:8 BAR,PTNO:W25 | W25
1066431 | STP_002 - 0002 | Data Enrichment | GOT | GOT |  | 2022-06-13 |  |  | No | 0370 |  |  | KELVDBC |  | BAG;LIFTG,8 BAR,W10 | BAG;TYPE:LIFTING,CAPACITY:8 BAR,PTNO:W10 | W10
1067283 | STP_002 - 0002 | Data Enrichment | GOT | GOT |  | 2022-06-13 |  |  | No | 0370 |  |  | KELVDBC |  | BAG;171 X 140 MM,GAS BLSTNG,EVO | BAG;SIZE:171 X 140 MM,ADDITIONAL FEATURES EN:GAS BLASTING,MNFR:EVO,PTNO:00-012-005 | 00-012-005
1069549 | STP_002 - 0002 | Data Enrichment | GOT | GOT |  | 2022-06-13 |  |  | No | 0370 |  |  | KELVDBC |  | BAG;PROTCTV,FOR GUN,PB-UH PG | BAG;TYPE:PROTECTIVE,ADDITIONAL FEATURES EN:FOR GUN,PTNO:PB-UH PG | PB-UH PG
1069550 | STP_002 - 0002 | Data Enrichment | GOT | GOT |  | 2022-06-13 |  |  | No | 0370 |  |  | KELVDBC |  | BAG;PROTCTV,DUMP PB-DV,PB-DV | BAG;TYPE:PROTECTIVE,ADDITIONAL FEATURES EN:DUMP PB-DV,PTNO:PB-DV | PB-DV
1069551 | STP_002 - 0002 | Data Enrichment | GOT | GOT |  | 2022-06-13 |  |  | No | 0370 |  |  | KELVDBC |  | BAG;PROTCTV,FOOT PB-FV,PB-FV | BAG;TYPE:PROTECTIVE,ADDITIONAL FEATURES EN:FOOT PB-FV,PTNO:PB-FV | PB-FV
1041347 | STP_002 - 0002 | Data Enrichment | GOT | GOT |  | 2022-06-13 |  |  | No | 0370 |  |  | KELVDBC |  | BAG,TL;BACKPACK STYL,SB210402 | BAG,TOOL;TYPE:BACKPACK STYLE,PTNO:SB210402 | SB210402
1044118 | STP_002 - 0002 | Data Enrichment | GOT | GOT |  | 2022-06-13 |  |  | No | 0370 |  | 99 | KELVDBC |  | BAG,TL;NYL,25,TORK CRAFT,PRT001 | BAG,TOOL;MATERIAL:NYLON,NUMBER OF COMPARTMENTS:25,ADDITIONAL FEATURES EN:TORK CRAFT,PTNO:PRT001 | PRT001
1047360 | STP_002 - 0002 | Data Enrichment | GOT | GOT |  | 2022-06-13 |  |  | No | 0370 |  |  | KELVDBC |  | BAG,TL;WD 330 X LG 90 X HT 23 MM,THO3914 | BAG,TOOL;SIZE DESIGNATION:WD 330 X LG 90 X HT 23 MM,PTNO:THO3914 | THO3914
1049139 | STP_002 - 0002 | Data Enrichment | GOT | GOT |  | 2022-06-13 |  |  | No | 0370 |  |  | KELVDBC | OEM | BAG,TL;TOY,09120-0K040 | BAG,TOOL;MNFR:TOYOTA,PTNO:09120-0K040 | 09120-0K040 | 3000012 | TOYOTA
1033995 | STP_002 - 0002 | Data Enrichment | GOT | GOT |  | 2022-06-13 |  |  | No | 0370 |  |  | KELVDBC |  | BANDAGE;PIPE REPR,LG 4.8 M,STEF-PIPE 4.8 | BANDAGE;TYPE:PIPE REPAIR,SIZE:LG 4.8 M,PTNO:STEF-PIPE 4.8 | STEF-PIPE 4.8
1033996 | STP_002 - 0002 | Data Enrichment | GOT | GOT |  | 2022-06-13 |  |  | No | 0370 |  |  | KELVDBC |  | BANDAGE;PIPE REPR,LG 6.1 M,STEF-PIPE 6.1 | BANDAGE;TYPE:PIPE REPAIR,SIZE:LG 6.1 M,PTNO:STEF-PIPE 6.1 | STEF-PIPE 6.1
1033997 | STP_002 - 0002 | Data Enrichment | GOT | GOT |  | 2022-06-13 |  |  | No | 0370 |  |  | KELVDBC |  | BANDAGE;PIPE REPR,LG 15.2 M,STEF-PIPE | BANDAGE;TYPE:PIPE REPAIR,SIZE:LG 15.2 M,PTNO:STEF-PIPE 15.2 | STEF-PIPE 15.2
1050738 | STP_002 - 0002 | Data Enrichment | GOT | GOT |  | 2022-06-13 |  |  | No | 0370 |  |  | KELVDBC |  | BAR,T;COMPACTOR,58070900,BW212D | BAR,TEE;ADDITIONAL FEATURES EN:COMPACTOR,PTNO:58070900,PTNO 1:BW212D | 58070900
1037604 | STP_002 - 0002 | Data Enrichment | GOT | GOT |  | 2022-06-13 |  |  | No | 0370 |  |  | KELVDBC |  | BASIN;500 X 410 MM,PP,WHT,AMARO,31227 | BASIN;SIZE:500 X 410 MM,MATERIAL:POLYPROPYLENE,COLOR:WHITE,ADDITIONAL FEATURES EN:AMARO,PTNO:31227 | 31227
1037605 | STP_002 - 0002 | Data Enrichment | GOT | GOT |  | 2022-06-13 |  |  | No | 0370 |  |  | KELVDBC |  | BASIN;TURNED DWN ALL RND,520 X 4,FRAN | BASIN;TYPE:TURNED DOWN ALL ROUND,SIZE:520 X 4,MNFR:FRANK,PTNO:WB001 1859 | WB001 1859
1031275 | STP_002 - 0002 | Data Enrichment | GOT | GOT |  | 2022-06-13 |  |  | No | 0370 |  |  | KELVDBC |  | GLASS;IMPACT BEADS,GLASS | GLASS;TYPE:IMPACT BEADS,MATERIAL:GLASS,ADDITIONAL FEATURES EN:MARK V/VI/7 SPRAY CHAMBERS, 5PK,MNFR: AGILENT TECHNOLOGIES PTNO: 9910025700
1051390 | STP_002 - 0002 | Data Enrichment | GOT | GOT |  | 2022-06-13 |  |  | No | 0370 |  |  | KELVDBC | OEM | BEAM;TOY,43111-37080,I,FR AXLE | BEAM;MNFR:TOYOTA,PTNO:43111-37080,ADDITIONAL FEATURES EN:I,FRONT AXLE | 43111-37080 | 3000012 | TOYOTA
1051852 | STP_002 - 0002 | Data Enrichment | GOT | GOT |  | 2022-06-13 |  |  | No | 0370 |  |  | KELVDBC | OEM | BEAM;TOY,43111-37051,I,FR AXLE | BEAM;MNFR:TOYOTA,PTNO:43111-37051,ADDITIONAL FEATURES EN:I,FRONT AXLE | 43111-37051 | 3000012 | TOYOTA
1052913 | STP_002 - 0002 | Data Enrichment | GOT | GOT |  | 2022-06-13 |  |  | No | 0370 |  |  | KELVDBC |  | BEAM;SPOT,LED,51W2300 | BEAM;ADDITIONAL FEATURES EN:SPOT,LED,PTNO:51W2300 | 51W2300
1066231 | STP_002 - 0002 | Data Enrichment | GOT | GOT |  | 2022-06-13 |  |  | No | 0370 |  |  | KELVDBC | OEM | BEAM;ATL,3222347001,FEED | BEAM;MNFR:ATLAS COPCO,PTNO:3222347001,ADDITIONAL FEATURES EN:FEED | 3222347001 | 3000000 | ATLAS COPCO
1074856 | STP_002 - 0002 | Data Enrichment | GOT | GOT |  | 2022-06-13 |  |  | No | 0370 |  |  | KDELBVC | OEM | BEAM;JCB,458/20407,CFAO,458/20407,AXEL | BEAM;MNFR:JCB,PTNO:458/20407,MNFR 1:CFAO MOTORS DRC,PTNO 1:458/20407,ADDITIONAL FEATURES EN:AXEL | 458/20407 | 3000005 | JCB
1076110 | STP_002 - 0002 | Data Enrichment | GOT | GOT |  | 2022-06-13 |  |  | No | 0370 |  |  | KDELBVC | #N/A | BEAM;WIRELSS GTE,BM SET PHOTON CENTURION | BEAM;TYPE:WIRELESS GATE,ADDITIONAL FEATURES EN:BEAM SET PHOTON CENTURION,MNFR:FS SYSTEMS INTERNATIONAL LTD,PTNO:SU10000001 | SU10000001 | 1014555 | FS Systems International Ltd
1235670 | STP_002 - 0002 | Data Enrichment | GOT | GOT |  | 2022-06-13 |  |  | No | 0370 |  |  | KDELBVC | #N/A | BEAM;GTE,40 M CENTURION,FSSY,RE10000095S | BEAM;TYPE:GATE,ADDITIONAL FEATURES EN:40 M CENTURION,MNFR:FS SYSTEMS INTERNATIONAL LTD,PTNO:RE10000095S | RE10000095S | 1014555 | FS Systems International Ltd
1037865 | STP_002 - 0002 | Data Enrichment | GOT | GOT |  | 2022-06-13 |  |  | No | 0370 |  |  | KELVDBC |  | BEARING,ASSY;FITTED CRV,8/6F05IRSS6 | BEARING,ASSEMBLY;ADDITIONAL FEATURES EN:FITTED CURVE,PTNO:8/6F05IRSS6 | 8/6F05IRSS6
1038553 | STP_002 - 0002 | Data Enrichment | GOT | GOT |  | 2022-06-13 |  |  | No | 0370 |  |  | KELVDBCQ | OEM | BEARING,ROLR;CAT,5M0578,ASSY | BEARING,ROLLER;MNFR:CATERPILLAR,PTNO:5M0578,ADDITIONAL FEATURES EN:ASSEMBLY | 5M0578 | 3000003 | CATERPILLAR
1038894 | STP_002 - 0002 | Data Enrichment | GOT | GOT |  | 2022-06-13 |  |  | No | 0370 |  |  | KELVDBC | #N/A | BEARING,ASSY;SAN,009647-052,BULL SHFT | BEARING,ASSEMBLY;MNFR:SANDVIK,PTNO:009647-052,ADDITIONAL FEATURES EN:BULL SHAFT | 009647-052 | 1034699 | SANDVIK
1038910 | STP_002 - 0002 | Data Enrichment | GOT | GOT |  | 2022-06-13 |  |  | No | 0370 |  |  | KELVDBC | #N/A | BEARING,ASSY;CONTNR B,AERZ,118937 | BEARING,ASSEMBLY;ADDITIONAL FEATURES EN:CONTAINER B,MNFR:AERZEN CANADA,PTNO:118937 | 118937 | 1008671 | AERZEN CANADA
1049015 | STP_002 - 0002 | Data Enrichment | GOT | GOT |  | 2022-06-13 |  |  | No | 0370 |  |  | KELVDBC | OEM | BEARING;TOY,31230-60170,RELSE | BEARING;MNFR:TOYOTA,PTNO:31230-60170,ADDITIONAL FEATURES EN:RELEASE | 31230-60170 | 3000012 | TOYOTA
1049777 | STP_002 - 0002 | Data Enrichment | GOT | GOT |  | 2022-06-13 |  |  | No | 0370 |  |  | KELVDBC | OEM | BEARING,ASSY;TOY,31230-37030,CLTCH | BEARING,ASSEMBLY;MNFR:TOYOTA,PTNO:31230-37030,ADDITIONAL FEATURES EN:CLUTCH | 31230-37030 | 3000012 | TOYOTA
1050438 | STP_002 - 0002 | Data Enrichment | GOT | GOT |  | 2022-06-13 |  |  | No | 0370 |  | 99 | KELVDBC | OEM | BEARING;TOY,31230-60201,RELSE | BEARING;MNFR:TOYOTA,PTNO:31230-60201,ADDITIONAL FEATURES EN:RELEASE | 31230-60201 | 3000012 | TOYOTA
1050505 | STP_002 - 0002 | Data Enrichment | GOT | GOT |  | 2022-06-13 |  |  | No | 0370 |  |  | KELVDBC | OEM | BEARING,ASSY;TOY,31230-37010,CLTCH,RELSE | BEARING,ASSEMBLY;MNFR:TOYOTA,PTNO:31230-37010,ADDITIONAL FEATURES EN:CLUTCH,RELEASE | 31230-37010 | 3000012 | TOYOTA
1050818 | STP_002 - 0002 | Data Enrichment | GOT | GOT |  | 2022-06-13 |  |  | No | 0370 |  |  | KELVDBC | OEM | BEARING,ASSY;ISU,G1375101050,CT | BEARING,ASSEMBLY;MNFR:ISUZU,PTNO:G1375101050,ADDITIONAL FEATURES EN:CT | G1375101050 | 3000024 | ISUZU
1050977 | STP_002 - 0002 | Data Enrichment | GOT | GOT |  | 2022-06-13 |  |  | No | 0370 |  |  | KELVDBC |  | BEARING,ASSY;SEAT,ID 50 MM,CNTR,FAW | BEARING,ASSEMBLY;TYPE:SEAT,INSIDE DIAMETER:50 MM,ADDITIONAL FEATURES EN:CENTER,MNFR:FAW,PTNO:2202110C6H | 2202110C6H
1051507 | STP_002 - 0002 | Data Enrichment | GOT | GOT |  | 2022-06-13 |  |  | No | 0370 |  |  | KELVDBC | OEM | BEARING;TOY,42450-60050,HUB,R.H | BEARING;MNFR:TOYOTA,PTNO:42450-60050,ADDITIONAL FEATURES EN:HUB,RIGHT HAND | 42450-60050 | 3000012 | TOYOTA
1051517 | STP_002 - 0002 | Data Enrichment | GOT | GOT |  | 2022-06-13 |  |  | No | 0370 |  |  | KELVDBC | OEM | BEARING;TOY,43570-60010,FR AXLE | BEARING;MNFR:TOYOTA,PTNO:43570-60010,ADDITIONAL FEATURES EN:FRONT AXLE | 43570-60010 | 3000012 | TOYOTA
1051630 | STP_002 - 0002 | Data Enrichment | GOT | GOT |  | 2022-06-13 |  |  | No | 0370 |  |  | KELVDBC | OEM | BEARING;TOY,31230-71010,CLTCH | BEARING;MNFR:TOYOTA,PTNO:31230-71010,ADDITIONAL FEATURES EN:CLUTCH | 31230-71010 | 3000012 | TOYOTA
1051645 | STP_002 - 0002 | Data Enrichment | GOT | GOT |  | 2022-06-13 |  |  | No | 0370 |  |  | KELVDBC | OEM | BEARING;TOY,37230-0K011,CNTR | BEARING;MNFR:TOYOTA,PTNO:37230-0K011,ADDITIONAL FEATURES EN:CENTER | 37230-0K011 | 3000012 | TOYOTA
1051647 | STP_002 - 0002 | Data Enrichment | GOT | GOT |  | 2022-06-13 |  |  | No | 0370 |  |  | KELVDBC | OEM | BEARING;TOY,42460-60030,HUB,RR,L.H | BEARING;MNFR:TOYOTA,PTNO:42460-60030,ADDITIONAL FEATURES EN:HUB,REAR,LEFT HAND | 42460-60030 | 3000012 | TOYOTA
1051713 | STP_002 - 0002 | Data Enrichment | GOT | GOT |  | 2022-06-13 |  |  | No | 0370 |  |  | KELVDBC | OEM | BEARING,ASSY;TOY,31230-37050,HINO CLTCH | BEARING,ASSEMBLY;MNFR:TOYOTA,PTNO:31230-37050,ADDITIONAL FEATURES EN:HINO CLUTCH RELEASE | 31230-37050 | 3000012 | TOYOTA
1058447 | STP_002 - 0002 | Data Enrichment | GOT | GOT |  | 2022-06-13 |  |  | No | 0370 |  |  | KELVDBCQ | OEM | BEARING,ASSY;CAT,1437356,TPRD | BEARING,ASSEMBLY;MNFR:CATERPILLAR,PTNO:1437356,ADDITIONAL FEATURES EN:TAPERED | 1437356 | 3000003 | CATERPILLAR
1058695 | STP_002 - 0002 | Data Enrichment | GOT | GOT |  | 2022-06-13 |  |  | No | 0370 |  |  | KELVDBC | OEM | BEARING,ROLR;CAT,5M7925,NDL,ASSY | BEARING,ROLLER;MNFR:CATERPILLAR,PTNO:5M7925,ADDITIONAL FEATURES EN:NEEDLE,ASSEMBLY | 5M7925 | 3000003 | CATERPILLAR
1062908 | STP_002 - 0002 | Data Enrichment | GOT | GOT |  | 2022-06-13 |  |  | No | 0370 |  |  | KELVDBC | OEM | BEARING;HIT,E12614259 | BEARING;MNFR:HITACHI,PTNO:E12614259 | E12614259 | 3000004 | HITACHI
1064676 | STP_002 - 0002 | Data Enrichment | GOT | GOT |  | 2022-06-13 |  |  | No | 0370 |  |  | KELVDBC |  | BEARING,ASSY;PINON,1942832 P2 | BEARING,ASSEMBLY;ADDITIONAL FEATURES EN:PINION,PTNO:1942832 P2 | 1942832 P2
1064677 | STP_002 - 0002 | Data Enrichment | GOT | GOT |  | 2022-06-13 |  |  | No | 0370 |  |  | KELVDBC |  | BEARING,ASSY;PINON,20614035-1 | BEARING,ASSEMBLY;ADDITIONAL FEATURES EN:PINION,PTNO:20614035-1 | 20614035-1
1064836 | STP_002 - 0002 | Data Enrichment | GOT | GOT |  | 2022-06-13 |  |  | No | 0370 |  |  | KELVDBC | OEM | BEARING,ASSY;WAR,RVR10005JS42 | BEARING,ASSEMBLY;MNFR:WARMAN,PTNO:RVR10005JS42 | RVR10005JS42 | 3000035 | WARMAN
1065675 | STP_002 - 0002 | Data Enrichment | GOT | GOT |  | 2022-06-13 |  |  | No | 0370 |  |  | KELVDBC | OEM | BEARING,ASSY;ATL,89011484,BIT | BEARING,ASSEMBLY;MNFR:ATLAS COPCO,PTNO:89011484,ADDITIONAL FEATURES EN:BIT | 89011484 | 3000000 | ATLAS COPCO
1069342 | STP_002 - 0002 | Data Enrichment | GOT | GOT |  | 2022-06-13 |  | SERIES MATCH | No | 0370 |  |  | KELVDBC | OEM | BEARING,ASSY;WEI,F005MF | BEARING,ASSEMBLY;MNFR:WEIR,PTNO:F005MF, | F005MF | 3000036 | WEIR
1069350 | STP_002 - 0002 | Data Enrichment | GOT | GOT |  | 2022-06-13 |  |  | No | 0370 |  |  | KELVDBC |  | BEARING,ASSY;M150005SYN | BEARING,ASSEMBLY;PTNO:M150005SYN | M150005SYN
1069734 | STP_002 - 0002 | Data Enrichment | GOT | GOT |  | 2022-06-13 |  |  | No | 0370 |  |  | KELVDBC | OEM | BEARING,ASSY;WEI,DTV005M990 | BEARING,ASSEMBLY;MNFR:WEIR,PTNO:DTV005M990, | DTV005M990 | 3000036 | WEIR
1069870 | STP_002 - 0002 | Data Enrichment | GOT | GOT |  | 2022-06-13 |  |  | No | 0370 |  |  | KELVDBC | OEM | BEARING,ASSY;WAR,CAM005MF | BEARING,ASSEMBLY;MNFR:WARMAN,PTNO:CAM005MF | CAM005MF | 3000035 | WARMAN
1069885 | STP_002 - 0002 | Data Enrichment | GOT | GOT |  | 2022-06-13 |  |  | No | 0370 |  |  | KELVDBC | OEM | BEARING,ASSY;WAR,EAM005MF | BEARING,ASSEMBLY;MNFR:WARMAN,PTNO:EAM005MF | EAM005MF | 3000035 | WARMAN
1069988 | STP_002 - 0002 | Data Enrichment | GOT | GOT |  | 2022-06-13 |  |  | No | 0370 |  |  | KELVDBC |  | BEARING,ASSY;8X6 KREBS,FLSK | BEARING,ASSEMBLY;ADDITIONAL FEATURES EN:8X6 KREBS,MNFR:FLSMIDT KREBS,PTNO:MMB-525-17SRC | MMB-525-17SRC
1070051 | STP_002 - 0002 | Data Enrichment | GOT | GOT |  | 2022-06-13 |  |  | No | 0370 |  |  | KELVDBC |  | BEARING,ASSY;SS,VMB-556-10001SS | BEARING,ASSEMBLY;HOUSING MATERIAL:STAINLESS STEEL,PTNO:VMB-556-10001SS | VMB-556-10001SS
1070265 | STP_002 - 0002 | Data Enrichment | GOT | GOT |  | 2022-06-13 |  |  | No | 0370 |  |  | KELVDBC | OEM | BEARING,ASSY;WAR,90042,TIMK,H913849,Q009 | BEARING,ASSEMBLY;MNFR:WARMAN,PTNO:90042,MNFR 1:TIMKEN,PTNO 1:H913849,ADDITIONAL FEATURES EN:Q009 | 90042 | 3000035 | WARMAN
1070280 | STP_002 - 0002 | Data Enrichment | GOT | GOT |  | 2022-06-13 |  |  | No | 0370 |  |  | KELVDBC |  | BEARING,ASSY;SV15005LG | BEARING,ASSEMBLY;PTNO:SV15005LG | SV15005LG
1073931 | STP_002 - 0002 | Data Enrichment | GOT | GOT |  | 2022-06-13 |  |  | No | 0370 |  |  | KDELBVC | #N/A | BEARING,ASSY;CASE,FHBE,5137225 | BEARING,ASSEMBLY;ADDITIONAL FEATURES EN:CASE,MNFR:F.H. BERTLING LOGISTICS (PTY) LTD,PTNO:5137225 | 5137225 | 1014530 | FH Bertling Logistics Pty Ltd
1074362 | STP_002 - 0002 | Data Enrichment | GOT | GOT |  | 2022-06-13 |  |  | No | 0370 |  |  | KDELBVC | #N/A | BEARING,ASSY;12 IN TRVL,SV200,FRAS | BEARING,ASSEMBLY;ADDITIONAL FEATURES EN:12 IN TRAVEL,SV200,MNFR:FRASER ALEXANDER (PTY) LTD,PTNO:SV15005LC23,MNFR 1:KETO | SV15005LC23 | 1014548 | Fraser Alexander PTY Ltd
1075582 | STP_002 - 0002 | Data Enrichment | GOT | GOT |  | 2022-06-13 |  | SERIES MATCH | No | 0370 |  |  | KDELBVC | OEM | BEARING,ASSY;WEI,FFAM005MG | BEARING,ASSEMBLY;MNFR:WEIR,PTNO:FFAM005MG, | FFAM005MG | 3000036 | WEIR
1075599 | STP_002 - 0002 | Data Enrichment | GOT | GOT |  | 2022-06-13 |  | SERIES MATCH | No | 0370 |  |  | KDELBVC | OEM | BEARING,ASSY;WAR,E005MF | BEARING,ASSEMBLY;MNFR:WARMAN,PTNO:E005MF | E005MF | 3000035 | WARMAN
1075658 | STP_002 - 0002 | Data Enrichment | GOT | GOT |  | 2022-06-13 |  | SERIES MATCH | No | 0370 |  |  | KDELBVC | OEM | BEARING,ASSY;WEI,RV10005GG | BEARING,ASSEMBLY;MNFR:WEIR,PTNO:RV10005GG, | RV10005GG | 3000036 | WEIR
5000307 | STP_002 - 0002 | Data Enrichment | GOT | GOT |  | 2022-06-13 |  |  | No | 0370 |  |  | KELDVC | OEM | BEARING,ASSY;WAR,AT300 | BEARING,ASSEMBLY;MNFR:WARMAN,PTNO:AT300 | AT300 | 3000035 | WARMAN
5000361 | STP_002 - 0002 | Data Enrichment | GOT | GOT |  | 2022-06-13 |  |  | No | 0370 |  |  | KELDVC | OEM | BEARING,ASSY;WAR,GG005-1MG | BEARING,ASSEMBLY;MNFR:WARMAN,PTNO:GG005-1MG | GG005-1MG | 3000035 | WARMAN
5000429 | STP_002 - 0002 | Data Enrichment | GOT | GOT |  | 2022-06-13 |  |  | No | 0370 |  |  | KELDVC | OEM | BEARING,ASSY;WAR,QV65005JG | BEARING,ASSEMBLY;MNFR:WARMAN,PTNO:QV65005JG | QV65005JG | 3000035 | WARMAN
1031272 | STP_002 - 0002 | Data Enrichment | GOT | GOT |  | 2022-06-13 |  |  | No | 0370 |  |  | KELVDBC |  | BEARING,BAL;D GRV,ID 20 MM,OD 47 MM,WD | BEARING,BALL;TYPE:DEEP GROOVE,INSIDE DIAMETER:20 MM,OUTSIDE DIAMETER:47 MM,OVERALL WIDTH:14 MM,BORE SHAPE:STRAIGHT,NUMBER OF ROWS:1,DYNAMIC LOAD RATING:25.6 KN,STATIC LOAD RATING:41.4 KN,SPEED RATING:32000 RPM,PTNO:6204 DDU | 6204 DDU
1033139 | STP_002 - 0002 | Data Enrichment | GOT | GOT |  | 2022-06-13 |  |  | No | 0370 |  |  | KELVDBC | MNFR | BEARING,BAL;SKF,6311-2Z,DEEP GROOVE | BEARING,BALL;MNFR:SKF,PTNO:6311-2Z,TYPE:DEEP GROOVE,INSIDE DIAMETER:55 MM,OUTSIDE DIAMETER:120 MM,OVERALL WIDTH:29 MM,STYLE: DOUBLE SHIELDED,CAGE MATERIAL:PRESSED STEEL,BEARING SERIES:6000 SERIES,MEDIUM,DYNAMIC LOAD RATING:74.1 KN,STATIC LOAD RATING:45 KN,SPEED RATING:REF 12000,LMTG 6300 RPM | 6311-2Z | 3000348 | SKF
1033146 | STP_002 - 0002 | Data Enrichment | GOT | GOT |  | 2022-06-13 |  |  | No | 0370 |  |  | KELVDBC | MNFR | BEARING,BAL;SKF,FBJ 6306-22C3,RADIAL/DEE | BEARING,BALL;MNFR:SKF,PTNO:FBJ 6306-22C3,TYPE:RADIAL/DEEP GROOVE,INSIDE DIAMETER:30 MM,OUTSIDE DIAMETER:72 MM,OVERALL WIDTH:19 MM, BORE SHAPE:ROUND,CAGE MATERIAL:STEEL,BEARING SERIES:6300,MEDIUM DUTY,DYNAMIC LOAD RATING:29.6 KN,STATIC LOAD RATING:16 KN,SPEED RATING:20000 RPM,REFERENCE,13000 RPM,LIMITING,6300 RPM,SEALED LIMITING,ADDITIONAL FEATURES EN:C3 INTERNAL CLEARANCE | FBJ 6306-22C3 | 3000348 | SKF
1033150 | STP_002 - 0002 | Data Enrichment | GOT | GOT |  | 2022-06-13 |  |  | No | 0370 |  |  | KELVDBC |  | BEARING,BAL;D GRV/RDL,ID 30 MM,OD 62 MM | BEARING,BALL;TYPE:DEEP GROOVE/RADIAL,INSIDE DIAMETER:30 MM,OUTSIDE DIAMETER:62 MM,OVERALL WIDTH:16 MM,NUMBER OF ROWS:1,CAGE MATERIAL:STEEL,BEARING SERIES:62,DYNAMIC LOAD RATING:19500 N,STATIC LOAD RATING:11300 N,SPEED RATING:13000 RPM,PTNO:6206 C3 | 6206 C3
1033151 | STP_002 - 0002 | Data Enrichment | GOT | GOT |  | 2022-06-13 |  |  | No | 0370 |  |  | KELVDBC | MNFR | BEARING,BAL;SKF,6308-2Z,DEEP GROOVE | BEARING,BALL;MNFR:SKF,PTNO:6308-2Z,TYPE:DEEP GROOVE,INSIDE DIAMETER:40 MM,OUTSIDE DIAMETER:90 MM,OVERALL WIDTH:23 MM,STYLE:DOUBLE SHIELDED,CAGE MATERIAL:PRESSED STEEL,BEARING SERIES:6000 SERIES,MEDIUM,DYNAMIC LOAD RATING:42.3 KN,STATIC LOAD RATING:24 KN,SPEED RATING:REF 17000,LMTG 8500 RPM | 6308-2Z | 3000348 | SKF
1033160 | STP_002 - 0002 | Data Enrichment | GOT | GOT |  | 2022-06-13 |  |  | No | 0370 |  |  | KELVDBCQ | MNFR | BEARING,BAL;SKF,6304,DEEP GROOVE,SEALD | BEARING,BALL;MNFR:SKF,PTNO:6304,TYPE:DEEP GROOVE,INSIDE DIAMETER:20 MM,OUTSIDE DIAMETER:52 MM,OVERALL WIDTH:15 MM,STYLE:SEALED, CAGE MATERIAL:PRESSED STEEL,BEARING SERIES:6000 SERIES,MEDIUM,DYNAMIC LOAD RATING:16.8 KN,STATIC LOAD RATING:7.8 KN,SPEED RATING: REF 30000,LMTG 19000 RPM | 6304 | 3000348 | SKF
1033161 | STP_002 - 0002 | Data Enrichment | GOT | GOT |  | 2022-06-13 |  |  | No | 0370 |  |  | KELVDBC | #N/A | BEARING,BAL;ANGLR CONT,ID 50 MM,OD 110 | BEARING,BALL;TYPE:ANGULAR CONTACT,INSIDE DIAMETER:50 MM,OUTSIDE DIAMETER:110 MM,OVERALL WIDTH:44.4 MM,BORE SHAPE:ROUND,NUMBER OF ROWS:2,CAGE MATERIAL:STEEL,BEARING SERIES:3300,MEDIUM DUTY,DYNAMIC LOAD RATING:19.1 KN,STATIC LOAD RATING:18.3 KN,SPEED RATING:4000 RPM GREESE,5300 RPM OIL,ADDITIONAL FEATURES EN:C3 INTERNAL CLEARANCE,MNFR:NSK (RHP) BEARINGS,PTNO:3310C3 | 3310C3 | 1033817 | NSK (RHP) BEARINGS
1033166 | STP_002 - 0002 | Data Enrichment | GOT | GOT |  | 2022-06-13 |  |  | No | 0370 |  |  | KELVDBC | MNFR | BEARING,BAL;SKF,6204-2Z,DEEP GROOVE | BEARING,BALL;MNFR:SKF,PTNO:6204-2Z,TYPE:DEEP GROOVE,INSIDE DIAMETER:20 MM,OUTSIDE DIAMETER:47 MM,OVERALL WIDTH:14 MM,STYLE:DOUBLE SHIELDED,CAGE MATERIAL:PRESSED STEEL,BEARING SERIES:6000 SERIES,LIGHT,DYNAMIC LOAD RATING:13.5 KN,STATIC LOAD RATING:6.55 KN, SPEED RATING:REF 32000,LMTG 17000 RPM,ADDITIONAL FEATURES EN:0.55 KW | 6204-2Z | 3000348 | SKF
1033169 | STP_002 - 0002 | Data Enrichment | GOT | GOT |  | 2022-06-13 |  |  | No | 0370 |  |  | KELVDBC | MNFR | BEARING,BAL;SKF,6319/C3,DEEP GROOVE | BEARING,BALL;MNFR:SKF,PTNO:6319/C3,TYPE:DEEP GROOVE,INSIDE DIAMETER:95 MM,OUTSIDE DIAMETER:200 MM,OVERALL WIDTH:45 MM,CAGE MATERIAL:PRESSED STEEL,BEARING SERIES:6000 SERIES,MEDIUM,DYNAMIC LOAD RATING:159 KN,STATIC LOAD RATING:118 KN,SPEED RATING:REF 7000,LMTG 4500 RPM,ADDITIONAL FEATURES EN:C3 INTERNAL CLEARANCE | 6319/C3 | 3000348 | SKF
1033170 | STP_002 - 0002 | Data Enrichment | GOT | GOT |  | 2022-06-13 |  |  | No | 0370 |  |  | KELVDBC |  | BEARING,BAL;GRVD,1014.042.03 | BEARING,BALL;TYPE:GROOVED,PTNO:1014.042.03 | 1014.042.03
1033171 | STP_002 - 0002 | Data Enrichment | GOT | GOT |  | 2022-06-13 |  |  | No | 0370 |  |  | KELVDBC | MNFR | BEARING,BAL;SKF,6205Z,DEEP GROOVE,STL | BEARING,BALL;MNFR:SKF,PTNO:6205Z,TYPE:DEEP GROOVE,INSIDE DIAMETER:25 MM,OUTSIDE DIAMETER:52 MM,OVERALL WIDTH:15 MM,STYLE:SINGLE SHIELDED,CAGE MATERIAL:STEEL,BEARING SERIES:6000 SERIES,LIGHT,DYNAMIC LOAD RATING:14.8 KN,STATIC LOAD RATING:7.8 KN,SPEED RATING: REF 28000,LMTG 18000 RPM | 6205Z | 3000348 | SKF
1033180 | STP_002 - 0002 | Data Enrichment | GOT | GOT |  | 2022-06-13 |  |  | No | 0370 |  |  | KELVDBC | MNFR | BEARING,BAL;SKF,215,DEEP GROOVE,ID 75 MM | BEARING,BALL;MNFR:SKF,PTNO:215,TYPE:DEEP GROOVE,INSIDE DIAMETER:75 MM,OUTSIDE DIAMETER:130 MM,OVERALL WIDTH:25 MM,DYNAMIC LOAD RATING:72.1 KN,STATIC LOAD RATING:72 KN,SPEED RATING:REF 9000,LMTG 5300 RPM | 215 | 3000348 | SKF
1033181 | STP_002 - 0002 | Data Enrichment | GOT | GOT |  | 2022-06-13 |  |  | No | 0370 |  |  | KELVDBC |  | BEARING,BAL;7315 BG | BEARING,BALL;PTNO:7315 BG | 7315 BG
1033182 | STP_002 - 0002 | Data Enrichment | GOT | GOT |  | 2022-06-13 |  |  | No | 0370 |  |  | KELVDBC | #N/A | BEARING,BAL;SLF-ALGN,ID 60 MM,OD 110 MM | BEARING,BALL;TYPE:SELF-ALIGNING,INSIDE DIAMETER:60 MM,OUTSIDE DIAMETER:110 MM,OVERALL WIDTH:28 MM,STYLE:OPEN,NUMBER OF ROWS:2,DYNAMIC LOAD RATING:34100 N,STATIC LOAD RATING:12600 N,SPEED RATING:5300 RPM,ADDITIONAL FEATURES EN:WITH CONICAL INNER RING,MNFR:FAG BEARINGS,PTNO:2212 K,MNFR 1:KOYO,PTNO 1:2212 K | 2212 K | 1031434 | FAG BEARINGS
1033184 | STP_002 - 0002 | Data Enrichment | GOT | GOT |  | 2022-06-13 |  |  | No | 0370 |  |  | KELVDBC | MNFR | BEARING,BAL;SKF,6211-Z/C3,DEEP GROOVE | BEARING,BALL;MNFR:SKF,PTNO:6211-Z/C3,TYPE:DEEP GROOVE,INSIDE DIAMETER:55 MM,OUTSIDE DIAMETER:100 MM,OVERALL WIDTH:21 MM,STYLE: SINGLE SHIELDED,CAGE MATERIAL:PRESSED STEEL,BEARING SERIES:6000 SERIES,LIGHT,DYNAMIC LOAD RATING:46.2 KN,STATIC LOAD RATING:29 KN, SPEED RATING:REF 14000,LMTG 7000 RPM,ADDITIONAL FEATURES EN:C3 INTERNAL CLEARANCE | 6211-Z/C3 | 3000348 | SKF
1033185 | STP_002 - 0002 | Data Enrichment | GOT | GOT |  | 2022-06-13 |  |  | No | 0370 |  |  | KELVDBC | MNFR | BEARING,BAL;SKF,6211/C3,DEEP GROOVE | BEARING,BALL;MNFR:SKF,PTNO:6211/C3,TYPE:DEEP GROOVE,INSIDE DIAMETER:55 MM,OUTSIDE DIAMETER:100 MM,OVERALL WIDTH:21 MM,CAGE MATERIAL:PRESSED STEEL,BEARING SERIES:6000 SERIES,LIGHT,DYNAMIC LOAD RATING:46.2 KN,STATIC LOAD RATING:29 KN,SPEED RATING:REF 14000,LMTG 9000 RPM,ADDITIONAL FEATURES EN:C3 INTERNAL CLEARANCE | 6211/C3 | 3000348 | SKF
1033186 | STP_002 - 0002 | Data Enrichment | GOT | GOT |  | 2022-06-13 |  |  | No | 0370 |  |  | KELVDBCQ | MNFR | BEARING,BAL;SKF,6317/C3,DEEP GROOVE | BEARING,BALL;MNFR:SKF,PTNO:6317/C3,TYPE:DEEP GROOVE,INSIDE DIAMETER:85 MM,OUTSIDE DIAMETER:180 MM,OVERALL WIDTH:41 MM,CAGE MATERIAL:PRESSED STEEL,BEARING SERIES:6000 SERIES,MEDIUM,DYNAMIC LOAD RATING:140 KN,STATIC LOAD RATING:96.5 KN,SPEED RATING:REF 8000,LMTG 5000 RPM,ADDITIONAL FEATURES EN:C3 INTERNAL CLEARANCE | 6317/C3 | 3000348 | SKF
1033187 | STP_002 - 0002 | Data Enrichment | GOT | GOT |  | 2022-06-13 |  |  | No | 0370 |  |  | KELVDBC | MNFR | BEARING,BAL;SKF,6307-C3,RADIAL/DEEP GROO | BEARING,BALL;MNFR:SKF,PTNO:6307-C3,TYPE:RADIAL/DEEP GROOVE,INSIDE DIAMETER:35 MM,OUTSIDE DIAMETER:80 MM,OVERALL WIDTH:21 MM,BORE SHAPE:ROUND,CAGE MATERIAL:STEEL,BEARING SERIES:6300,MEDIUM DUTY,DYNAMIC LOAD RATING:35.1 KN,STATIC LOAD RATING:19 KN,SPEED RATING: 19000 RPM,REFERENCE,12000 RPM,LIMITING,6000 RPM,SEALED LIMITING,ADDITIONAL FEATURES EN:C3 INTERNAL CLEARANCE | 6307-C3 | 3000348 | SKF
1033190 | STP_002 - 0002 | Data Enrichment | GOT | GOT |  | 2022-06-13 |  |  | No | 0370 |  |  | KELVDBC | MNFR | BEARING,BAL;SKF,6311-2Z/C3,DEEP GROOVE | BEARING,BALL;MNFR:SKF,PTNO:6311-2Z/C3,TYPE:DEEP GROOVE,INSIDE DIAMETER:55 MM,OUTSIDE DIAMETER:120 MM,OVERALL WIDTH:29 MM,STYLE: DOUBLE SHIELDED,CAGE MATERIAL:PRESSED STEEL,BEARING SERIES:6000 SERIES,MEDIUM,DYNAMIC LOAD RATING:74.1 KN,STATIC LOAD RATING:45 KN,SPEED RATING:REF 12000,LMTG 6300 RPM,ADDITIONAL FEATURES EN:C3 INTERNAL CLEARANCE | 6311-2Z/C3 | 3000348 | SKF
1033195 | STP_002 - 0002 | Data Enrichment | GOT | GOT |  | 2022-06-13 |  |  | No | 0370 |  |  | KELVDBC |  | BEARING,BAL;D GRV/RDL,ID 120 MM,OD 215 | BEARING,BALL;TYPE:DEEP GROOVE/RADIAL,INSIDE DIAMETER:120 MM,OUTSIDE DIAMETER:215 MM,OVERALL WIDTH:40 MM,NUMBER OF ROWS:1,CAGE MATERIAL:STEEL,BEARING SERIES:62,DYNAMIC LOAD RATING:146 KN,STATIC LOAD RATING:118 KN,SPEED RATING:4000 RPM,PTNO:6224 C3 | 6224 C3
1033200 | STP_002 - 0002 | Data Enrichment | GOT | GOT |  | 2022-06-13 |  |  | No | 0370 |  |  | KELVDBC | MNFR | BEARING,BAL;SKF,2220-KM/C3,SELF-ALIGNING | BEARING,BALL;MNFR:SKF,PTNO:2220-KM/C3,TYPE:SELF-ALIGNING,INSIDE DIAMETER:100 MM,OUTSIDE DIAMETER:180 MM,OVERALL WIDTH:46 MM,BORE SHAPE:TAPERED,CAGE MATERIAL:BRASS,BEARING SERIES:2000 SERIES,DYNAMIC LOAD RATING:97.5 KN,STATIC LOAD RATING:40.5 KN,SPEED RATING: 6700 RPM REFERENCE,4800,RPM LIMITING,ADDITIONAL FEATURES EN:C3 INTERNAL,CLEARANCE,OPEN CLOSURE | 2220-KM/C3 | 3000348 | SKF
1033202 | STP_002 - 0002 | Data Enrichment | GOT | GOT |  | 2022-06-13 |  |  | No | 0370 |  |  | KELVDBC |  | BEARING,BAL;D GRV/RDL,ID 17 MM,OD 40 MM | BEARING,BALL;TYPE:DEEP GROOVE/RADIAL,INSIDE DIAMETER:17 MM,OUTSIDE DIAMETER:40 MM,OVERALL WIDTH:12 MM,STYLE:DOUBLE SHIELDED,NUMBER OF ROWS:1,CAGE MATERIAL:STEEL,BEARING SERIES:62,DYNAMIC LOAD RATING:9550 N,STATIC LOAD RATING:4800 N,SPEED RATING:20000 RPM,PTNO:6203 ZZ C3 | 6203 ZZ C3
1033203 | STP_002 - 0002 | Data Enrichment | GOT | GOT |  | 2022-06-13 |  |  | No | 0370 |  |  | KELVDBC |  | BEARING,BAL;D GRV/RDL,ID 20 MM,OD 47 MM | BEARING,BALL;TYPE:DEEP GROOVE/RADIAL,INSIDE DIAMETER:20 MM,OUTSIDE DIAMETER:47 MM,OVERALL WIDTH:14 MM,STYLE:DOUBLE SHIELDED,NUMBER OF ROWS:1,CAGE MATERIAL:STEEL,BEARING SERIES:62,DYNAMIC LOAD RATING:12800 N,STATIC LOAD RATING:6600 N,SPEED RATING:18000 RPM,PTNO:6204 ZZ C3 | 6204 ZZ C3
1033204 | STP_002 - 0002 | Data Enrichment | GOT | GOT |  | 2022-06-13 |  |  | No | 0370 |  |  | KELVDBC |  | BEARING,BAL;D GRV/RDL,ID 25 MM,OD 52 MM | BEARING,BALL;TYPE:DEEP GROOVE/RADIAL,INSIDE DIAMETER:25 MM,OUTSIDE DIAMETER:52 MM,OVERALL WIDTH:15 MM,STYLE:DOUBLE SHIELDED,NUMBER OF ROWS:1,CAGE MATERIAL:STEEL,BEARING SERIES:62,DYNAMIC LOAD RATING:14000 N,STATIC LOAD RATING:7850 N,SPEED RATING:15000 RPM,PTNO:6205 ZZ C3 | 6205 ZZ C3
1033205 | STP_002 - 0002 | Data Enrichment | GOT | GOT |  | 2022-06-13 |  |  | No | 0370 |  |  | KELVDBC |  | BEARING,BAL;D GRV/RDL,ID 30 MM,OD 62 MM | BEARING,BALL;TYPE:DEEP GROOVE/RADIAL,INSIDE DIAMETER:30 MM,OUTSIDE DIAMETER:62 MM,OVERALL WIDTH:16 MM,STYLE:DOUBLE SHIELDED,NUMBER OF ROWS:1,CAGE MATERIAL:STEEL,BEARING SERIES:62,DYNAMIC LOAD RATING:19500 N,STATIC LOAD RATING:11300 N,SPEED RATING:13000 RPM,PTNO:6206 ZZ C3 | 6206 ZZ C3
1033206 | STP_002 - 0002 | Data Enrichment | GOT | GOT |  | 2022-06-13 |  |  | No | 0370 |  |  | KELVDBC |  | BEARING,BAL;D GRV/RDL,ID 35 MM,OD 72 MM | BEARING,BALL;TYPE:DEEP GROOVE/RADIAL,INSIDE DIAMETER:35 MM,OUTSIDE DIAMETER:72 MM,OVERALL WIDTH:17 MM,STYLE:DOUBLE SHIELDED,NUMBER OF ROWS:1,CAGE MATERIAL:STEEL,BEARING SERIES:62,DYNAMIC LOAD RATING:25700 N,STATIC LOAD RATING:15300 N,SPEED RATING:11000 RPM,PTNO:6207 ZZ C3 | 6207 ZZ C3
1033207 | STP_002 - 0002 | Data Enrichment | GOT | GOT |  | 2022-06-13 |  |  | No | 0370 |  |  | KELVDBC | MNFR | BEARING,BAL;SKF,6208-2Z/C3,DEEP GROOVE | BEARING,BALL;MNFR:SKF,PTNO:6208-2Z/C3,TYPE:DEEP GROOVE,INSIDE DIAMETER:40 MM,OUTSIDE DIAMETER:80 MM,OVERALL WIDTH:18 MM,STYLE: DOUBLE SHIELDED,CAGE MATERIAL:PRESSED STEEL,BEARING SERIES:6000 SERIES,LIGHT,DYNAMIC LOAD RATING:32.5 KN,STATIC LOAD RATING:19 KN, SPEED RATING:REF 18000,LMTG 9000 RPM,ADDITIONAL FEATURES EN:C3 INTERNAL CLEARANCE | 6208-2Z/C3 | 3000348 | SKF
1033208 | STP_002 - 0002 | Data Enrichment | GOT | GOT |  | 2022-06-13 |  |  | No | 0370 |  |  | KELVDBC |  | BEARING,BAL;D GRV/RDL,ID 55 MM,OD 120 MM | BEARING,BALL;TYPE:DEEP GROOVE/RADIAL,INSIDE DIAMETER:55 MM,OUTSIDE DIAMETER:120 MM,OVERALL WIDTH:29 MM,NUMBER OF ROWS:1,CAGE MATERIAL:STEEL,BEARING SERIES:63,DYNAMIC LOAD RATING:71500 N,STATIC LOAD RATING:44500 N,SPEED RATING:6700 RPM,PTNO:6311 C3 | 6311 C3
1033209 | STP_002 - 0002 | Data Enrichment | GOT | GOT |  | 2022-06-13 |  |  | No | 0370 |  |  | KELVDBC |  | BEARING,BAL;D GRV/RDL,ID 70 MM,OD 150 MM | BEARING,BALL;TYPE:DEEP GROOVE/RADIAL,INSIDE DIAMETER:70 MM,OUTSIDE DIAMETER:150 MM,OVERALL WIDTH:35 MM,NUMBER OF ROWS:1,CAGE MATERIAL:STEEL,BEARING SERIES:63,DYNAMIC LOAD RATING:104000 N,STATIC LOAD RATING:68000 N,SPEED RATING:5300 RPM,PTNO:6314 C3 | 6314 C3
1033210 | STP_002 - 0002 | Data Enrichment | GOT | GOT |  | 2022-06-13 |  |  | No | 0370 |  |  | KELVDBC | MNFR | BEARING,BAL;SKF,6317 C3,RADIAL/DEEP GROO | BEARING,BALL;MNFR:SKF,PTNO:6317 C3,TYPE:RADIAL/DEEP GROOVE,INSIDE DIAMETER:85 MM,OUTSIDE DIAMETER:180 MM,OVERALL WIDTH:41 MM,BORE SHAPE:ROUND,CAGE MATERIAL:STEEL,BEARING SERIES:6300,MEDIUM DUTY,DYNAMIC LOAD RATING:140 KN,STATIC LOAD RATING:96.5 KN,SPEED RATING:8000 RPM,REFERENCE,5000 RPM,LIMITING,2400,RPM LIMITING,ADDITIONAL FEATURES EN:C3 INTERNAL CLEARANCE | 6317 C3 | 3000348 | SKF
1033211 | STP_002 - 0002 | Data Enrichment | GOT | GOT |  | 2022-06-13 |  |  | No | 0370 |  |  | KELVDBC |  | BEARING,BAL;D GRV/RDL,ID 45 MM,OD 100 MM | BEARING,BALL;TYPE:DEEP GROOVE/RADIAL,INSIDE DIAMETER:45 MM,OUTSIDE DIAMETER:100 MM,OVERALL WIDTH:25 MM,NUMBER OF ROWS:1,CAGE MATERIAL:STEEL,BEARING SERIES:63,DYNAMIC LOAD RATING:53000 N,STATIC LOAD RATING:32000 N,SPEED RATING:8000 RPM,PTNO:6309 C3 | 6309 C3
1033212 | STP_002 - 0002 | Data Enrichment | GOT | GOT |  | 2022-06-13 |  |  | No | 0370 |  |  | KELVDBC | MNFR | BEARING,BAL;SKF,6220-2RS1,DEEP GROOVE | BEARING,BALL;MNFR:SKF,PTNO:6220-2RS1,TYPE:DEEP GROOVE,INSIDE DIAMETER:100 MM,OUTSIDE DIAMETER:180 MM,OVERALL WIDTH:34 MM,STYLE: DOUBLE SEAL,CAGE MATERIAL:PRESSED STEEL,BEARING SERIES:6000 SERIES,LIGHT,DYNAMIC LOAD RATING:127 KN,STATIC LOAD RATING:93 KN, SPEED RATING:LMTG 2400 RPM | 6220-2RS1 | 3000348 | SKF
1033213 | STP_002 - 0002 | Data Enrichment | GOT | GOT |  | 2022-06-13 |  |  | No | 0370 |  |  | KELVDBC | MNFR | BEARING,BAL;SKF,6320-2Z,DEEP GROOVE | BEARING,BALL;MNFR:SKF,PTNO:6320-2Z,TYPE:DEEP GROOVE,INSIDE DIAMETER:100 MM,OUTSIDE DIAMETER:215 MM,OVERALL WIDTH:47 MM,STYLE: DOUBLE SHIELDED,CAGE MATERIAL:PRESSED STEEL,BEARING SERIES:6000 SERIES,MEDIUM,DYNAMIC LOAD RATING:174 KN,STATIC LOAD RATING:140 KN,SPEED RATING:REF 6700,LMTG 3400 RPM | 6320-2Z | 3000348 | SKF
1033214 | STP_002 - 0002 | Data Enrichment | GOT | GOT |  | 2022-06-13 |  |  | No | 0370 |  |  | KELVDBC | MNFR | BEARING,BAL;SKF,6319-2Z,DEEP GROOVE | BEARING,BALL;MNFR:SKF,PTNO:6319-2Z,TYPE:DEEP GROOVE,INSIDE DIAMETER:95 MM,OUTSIDE DIAMETER:200 MM,OVERALL WIDTH:45 MM,STYLE: DOUBLE SHIELDED,CAGE MATERIAL:PRESSED STEEL,BEARING SERIES:6000 SERIES,MEDIUM,DYNAMIC LOAD RATING:159 KN,STATIC LOAD RATING:118 KN,SPEED RATING:REF 7000,LMTG 3600 RPM | 6319-2Z | 3000348 | SKF
1033218 | STP_002 - 0002 | Data Enrichment | GOT | GOT |  | 2022-06-13 |  |  | No | 0370 |  |  | KELVDBC | MNFR | BEARING,BAL;SKF,6005-2Z,DEEP GROOVE | BEARING,BALL;MNFR:SKF,PTNO:6005-2Z,TYPE:DEEP GROOVE,INSIDE DIAMETER:25 MM,OUTSIDE DIAMETER:47 MM,OVERALL WIDTH:12 MM,STYLE:DOUBLE SHIELDED,CAGE MATERIAL:PRESSED STEEL,BEARING SERIES:6000 SERIES,EXTRA LIGHT,DYNAMIC LOAD RATING:11.9 KN,STATIC LOAD RATING:6.55 KN,SPEED RATING:REF 32000,LMTG 16000 RPM | 6005-2Z | 3000348 | SKF
1033219 | STP_002 - 0002 | Data Enrichment | GOT | GOT |  | 2022-06-13 |  |  | No | 0370 |  |  | KELVDBC | MNFR | BEARING,BAL;SKF,6210-2Z/C3,DEEP GROOVE | BEARING,BALL;MNFR:SKF,PTNO:6210-2Z/C3,TYPE:DEEP GROOVE,INSIDE DIAMETER:50 MM,OUTSIDE DIAMETER:90 MM,OVERALL WIDTH:20 MM,STYLE: DOUBLE SHIELDED,CAGE MATERIAL:PRESSED STEEL,BEARING SERIES:6000 SERIES,LIGHT,DYNAMIC LOAD RATING:37.1 KN,STATIC LOAD RATING:23.2 KN,SPEED RATING:REF 15000,LMTG 8000 RPM,ADDITIONAL FEATURES EN:C3 INTERNAL CLEARANCE | 6210-2Z/C3 | 3000348 | SKF
1033225 | STP_002 - 0002 | Data Enrichment | GOT | GOT |  | 2022-06-13 |  | DIMENSIONAL VALUES TAKEN AS PER WEB SOURCE | No | 0370 |  |  | KELVDBC | MNFR | BEARING,BAL;SKF,6350,DEEP GROOVE,ROUND | BEARING,BALL;MNFR:SKF,PTNO:6350,TYPE:DEEP GROOVE,INSIDE DIAMETER:25 MM,OUTSIDE DIAMETER:62 MM,OVERALL WIDTH:17 MM,BORE SHAPE: ROUND,CAGE MATERIAL:STEEL,DYNAMIC LOAD RATING:23.4 KN,STATIC LOAD RATING:11.6 KN,SPEED RATING:24000 RPM | 6350 | 3000348 | SKF
1033226 | STP_002 - 0002 | Data Enrichment | GOT | GOT |  | 2022-06-13 |  |  | No | 0370 |  |  | KELVDBC | MNFR | BEARING,BAL;SKF,61860,DEEP GROOVE | BEARING,BALL;MNFR:SKF,PTNO:61860,TYPE:DEEP GROOVE,INSIDE DIAMETER:300 MM,OUTSIDE DIAMETER:380 MM,OVERALL WIDTH:38 MM,CAGE MATERIAL:PRESSED STEEL,BEARING SERIES:6000 SERIES,EXTRA LIGHT THRUST,DYNAMIC LOAD RATING:172 KN,STATIC LOAD RATING:245 KN,SPEED RATING:REF 3200,LMTG 2600 RPM | 61860 | 3000348 | SKF
1033227 | STP_002 - 0002 | Data Enrichment | GOT | GOT |  | 2022-06-13 |  |  | No | 0370 |  |  | KELVDBC | MNFR | BEARING,BAL;SKF,61876-M,RADIAL/DEEP GROO | BEARING,BALL;MNFR:SKF,PTNO:61876-M,TYPE:RADIAL/DEEP GROOVE,INSIDE DIAMETER:380 MM,OUTSIDE DIAMETER:480 MM,OVERALL WIDTH:46 MM, BORE SHAPE:ROUND,CAGE MATERIAL:BRASS,BEARING SERIES:6100,MEDIUM DUTY,DYNAMIC LOAD RATING:242 KN,STATIC LOAD RATING:39 KN,SPEED RATING:2400 RPM REFERENCE,2000,RPM LIMITING,CERTIFICATION/STANDARD:DIN 625-1 | 61876-M | 3000348 | SKF
1033228 | STP_002 - 0002 | Data Enrichment | GOT | GOT |  | 2022-06-13 |  |  | No | 0370 |  |  | KELVDBC | MNFR | BEARING,BAL;SKF,3315/C3,ANGULAR CONTACT | BEARING,BALL;MNFR:SKF,PTNO:3315/C3,TYPE:ANGULAR CONTACT,INSIDE DIAMETER:75 MM,OUTSIDE DIAMETER:160 MM,OVERALL WIDTH:68.3 MM,BORE SHAPE:ROUND,CAGE MATERIAL:STEEL,BEARING SERIES:3300,MEDIUM DUTY,DYNAMIC LOAD RATING:176 KN,STATIC LOAD RATING:140 KN,SPEED RATING: 4000 RPM,REFERENCE/LIMITING,ADDITIONAL FEATURES EN:C3 INTERNAL CLEARANCE | 3315/C3 | 3000348 | SKF
1033230 | STP_002 - 0002 | Data Enrichment | GOT | GOT |  | 2022-06-13 |  |  | No | 0370 |  |  | KELVDBC | MNFR | BEARING,BAL;SKF,6010-2Z/C3,DEEP GROOVE | BEARING,BALL;MNFR:SKF,PTNO:6010-2Z/C3,TYPE:DEEP GROOVE,INSIDE DIAMETER:50 MM,OUTSIDE DIAMETER:80 MM,OVERALL WIDTH:16 MM,STYLE: DOUBLE SHIELDED,CAGE MATERIAL:PRESSED STEEL,BEARING SERIES:6000 SERIES,EXTRA LIGHT,DYNAMIC LOAD RATING:22.9 KN,STATIC LOAD RATING: 16 KN,SPEED RATING:REF 18000,LMTG 9000 RPM,ADDITIONAL FEATURES EN:C3 INTERNAL CLEARANCE | 6010-2Z/C3 | 3000348 | SKF
1033232 | STP_002 - 0002 | Data Enrichment | GOT | GOT |  | 2022-06-13 |  |  | No | 0370 |  |  | KELVDBC | MNFR | BEARING,BAL;SKF,6322/C3,DEEP GROOVE | BEARING,BALL;MNFR:SKF,PTNO:6322/C3,TYPE:DEEP GROOVE,INSIDE DIAMETER:110 MM,OUTSIDE DIAMETER:240 MM,OVERALL WIDTH:50 MM,CAGE MATERIAL:PRESSED STEEL,BEARING SERIES:6000 SERIES,MEDIUM,DYNAMIC LOAD RATING:203 KN,STATIC LOAD RATING:180 KN,SPEED RATING:REF 6000,LMTG 3800 RPM,ADDITIONAL FEATURES EN:C3 INTERNAL CLEARANCE | 6322/C3 | 3000348 | SKF
1033238 | STP_002 - 0002 | Data Enrichment | GOT | GOT |  | 2022-06-13 |  |  | No | 0370 |  |  | KELVDBC |  | BEARING,BAL;D GRV,ID 30 MM,OD 55 MM,WD | BEARING,BALL;TYPE:DEEP GROOVE,INSIDE DIAMETER:30 MM,OUTSIDE DIAMETER:55 MM,OVERALL WIDTH:13 MM,STYLE:DOUBLE SHIELDED,NUMBER OF ROWS:1,CAGE MATERIAL:STEEL,BEARING SERIES:6000 SERIES,LIGHT,DYNAMIC LOAD RATING:13.2 KN,STATIC LOAD RATING:8.3 KN,SPEED RATING:REF 18000,LMTG 12000 RPM,MNFR:TIMKEN,PTNO:6006 ZZ33 | 6006 ZZ33
1033240 | STP_002 - 0002 | Data Enrichment | GOT | GOT |  | 2022-06-13 |  |  | No | 0370 |  |  | KELVDBC |  | BEARING,BAL;SLF-ALGN,ID 40 MM,OD 90 MM | BEARING,BALL;TYPE:SELF-ALIGNING,INSIDE DIAMETER:40 MM,OUTSIDE DIAMETER:90 MM,OVERALL WIDTH:33 MM,BORE SHAPE:TAPERED,NUMBER OF ROWS:2,CAGE MATERIAL:STEEL,BEARING SERIES:2300,MEDIUM DUTY,DYNAMIC LOAD RATING:54 KN,STATIC LOAD RATING:16 KN,SPEED RATING:14000 RPM REFERENCE,10000 RPM LIMITING,ADDITIONAL FEATURES EN:C0 INTERNAL CLEARANCE,MNFR:TIMKEN,PTNO:2308 | 2308
1033243 | STP_002 - 0002 | Data Enrichment | GOT | GOT |  | 2022-06-13 |  |  | No | 0370 |  |  | KELVDBC |  | BEARING,BAL;D GRV,ID 75 MM,OD 160 MM,WD | BEARING,BALL;TYPE:DEEP GROOVE,INSIDE DIAMETER:75 MM,OUTSIDE DIAMETER:160 MM,OVERALL WIDTH:37 MM,BORE SHAPE:STRAIGHT,NUMBER OF ROWS:1,BEARING SERIES:C3,DYNAMIC LOAD RATING:119 KN,STATIC LOAD RATING:76.5 KN,SPEED RATING:9000 RPM,ADDITIONAL FEATURES EN:ZZ,PTNO:6315 ZZC3 | 6315 ZZC3
1033249 | STP_002 - 0002 | Data Enrichment | GOT | GOT |  | 2022-06-13 |  |  | No | 0370 |  |  | KELVDBC | MNFR | BEARING,BAL;SKF,6307 NSF C3,RADIAL/DEEP | BEARING,BALL;MNFR:SKF,PTNO:6307 NSF C3,TYPE:RADIAL/DEEP GROOVE,INSIDE DIAMETER:35 MM,OUTSIDE DIAMETER:80 MM,OVERALL WIDTH:21 MM, BORE SHAPE:ROUND,CAGE MATERIAL:STEEL,BEARING SERIES:6300,MEDIUM DUTY,DYNAMIC LOAD RATING:35.1 KN,STATIC LOAD RATING:19 KN,SPEED RATING:19000 RPM,REFERENCE,12000 RPM,LIMITING,6000 RPM,SEALED LIMITING,ADDITIONAL FEATURES EN:C3 INTERNAL CLEARANCE | 6307 NSF C3 | 3000348 | SKF
1033260 | STP_002 - 0002 | Data Enrichment | GOT | GOT |  | 2022-06-13 |  |  | No | 0370 |  |  | KELVDBC | #N/A | BEARING,BAL;ANGLR CONT,ID 110 MM,OD 200 | BEARING,BALL;TYPE:ANGULAR CONTACT,INSIDE DIAMETER:110 MM,OUTSIDE DIAMETER:200 MM,OVERALL WIDTH:38 MM,NUMBER OF ROWS:1,CAGE MATERIAL:STEEL,DYNAMIC LOAD RATING:15.4 KN,MNFR:NSK (RHP) BEARINGS,PTNO:7222BW | 7222BW | 1033817 | NSK (RHP) BEARINGS
1033264 | STP_002 - 0002 | Data Enrichment | GOT | GOT |  | 2022-06-13 |  |  | No | 0370 |  |  | KELVDBC |  | BEARING,BAL;ANGLR CONT,ID 110 MM,OD 200 | BEARING,BALL;TYPE:ANGULAR CONTACT,INSIDE DIAMETER:110 MM,OUTSIDE DIAMETER:200 MM,OVERALL WIDTH:38 MM,BORE SHAPE:STRAIGHT,NUMBER OF ROWS:1,BEARING SERIES:CE,DYNAMIC LOAD RATING:153 KN,STATIC LOAD RATING:143 KN,SPEED RATING:4000 RPM,PTNO:7222BG-19 | 7222BG-19
1033273 | STP_002 - 0002 | Data Enrichment | GOT | GOT |  | 2022-06-13 |  |  | No | 0370 |  |  | KELVDBC | MNFR | BEARING,BAL;SKF,6201 2RS1,RADIAL/DEEP GR | BEARING,BALL;MNFR:SKF,PTNO:6201 2RS1,TYPE:RADIAL/DEEP GROOVE,INSIDE DIAMETER:12 MM,OUTSIDE DIAMETER:32 MM,OVERALL WIDTH:10 MM, STYLE:DOUBLE SEAL,BORE SHAPE:ROUND,CAGE MATERIAL:STEEL,BEARING SERIES:6200,LIGHT DUTY,DYNAMIC LOAD RATING:7.28 KN,STATIC LOAD RATING:3.1 KN,SPEED RATING:50000 RPM,REFERENCE,32000 RPM,LIMITING,15000 RPM,SEALED LIMITING | 6201 2RS1 | 3000348 | SKF
1033277 | STP_002 - 0002 | Data Enrichment | GOT | GOT |  | 2022-06-13 |  |  | No | 0370 |  |  | KELVDBC | MNFR | BEARING,BAL;SKF,6000-2RS,RADIAL/DEEP GRO | BEARING,BALL;MNFR:SKF,PTNO:6000-2RS,TYPE:RADIAL/DEEP GROOVE,INSIDE DIAMETER:10 MM,OUTSIDE DIAMETER:26 MM,OVERALL WIDTH:8 MM,STYLE: DOUBLE SEAL,BORE SHAPE:ROUND,CAGE MATERIAL:STEEL,BEARING SERIES:6000,EXTRA LIGHT,DYNAMIC LOAD RATING:44.75 KN,STATIC LOAD RATING: 1.96 KN,SPEED RATING:67000 RPM,REFERENCE,40000 RPM,LIMITING,19000 RPM,SEALED LIMITING | 6000-2RS | 3000348 | SKF
1033278 | STP_002 - 0002 | Data Enrichment | GOT | GOT |  | 2022-06-13 |  |  | No | 0370 |  |  | KELVDBC | MNFR | BEARING,BAL;SKF,6001-2RS,RADIAL/DEEP GRO | BEARING,BALL;MNFR:SKF,PTNO:6001-2RS,TYPE:RADIAL/DEEP GROOVE,INSIDE DIAMETER:12 MM,OUTSIDE DIAMETER:28 MM,OVERALL WIDTH:8 MM,STYLE: DOUBLE SEAL,BORE SHAPE:ROUND,CAGE MATERIAL:STEEL,BEARING SERIES:6000,EXTRA LIGHT,DYNAMIC LOAD RATING:5.4 KN,STATIC LOAD RATING:2. 36 KN,SPEED RATING:60000 RPM,REFERENCE,38000 RPM,LIMITING,17000 RPM,SEALED LIMITING,ADDITIONAL FEATURES EN:ALTERNATOR | 6001-2RS | 3000348 | SKF
1033279 | STP_002 - 0002 | Data Enrichment | GOT | GOT |  | 2022-06-13 |  |  | No | 0370 |  |  | KELVDBC | MNFR | BEARING,BAL;SKF,6002-2RS,RADIAL/DEEP GRO | BEARING,BALL;MNFR:SKF,PTNO:6002-2RS,TYPE:RADIAL/DEEP GROOVE,INSIDE DIAMETER:15 MM,OUTSIDE DIAMETER:32 MM,OVERALL WIDTH:9 MM,STYLE: DOUBLE SEAL,BORE SHAPE:ROUND,CAGE MATERIAL:STEEL,BEARING SERIES:6000,EXTRA LIGHT,DYNAMIC LOAD RATING:5.85 KN,STATIC LOAD RATING:2. 85 KN,SPEED RATING:50000 RPM,REFERENCE,32000 RPM,LIMITING,14000 RPM,SEALED LIMITING,ADDITIONAL FEATURES EN:ALTERNATOR | 6002-2RS | 3000348 | SKF
1033280 | STP_002 - 0002 | Data Enrichment | GOT | GOT |  | 2022-06-13 |  |  | No | 0370 |  |  | KELVDBC | MNFR | BEARING,BAL;SKF,6003-2RS,RADIAL/DEEP GRO | BEARING,BALL;MNFR:SKF,PTNO:6003-2RS,TYPE:RADIAL/DEEP GROOVE,INSIDE DIAMETER:17 MM,OUTSIDE DIAMETER:35 MM,OVERALL WIDTH:10 MM, STYLE:DOUBLE SEAL,BORE SHAPE:ROUND,CAGE MATERIAL:STEEL,BEARING SERIES:6000,EXTRA LIGHT,DYNAMIC LOAD RATING:6.37 KN,STATIC LOAD RATING:3.25 KN,SPEED RATING:45000 RPM,REFERENCE,28000 RPM,LIMITING,13000 RPM,SEALED LIMITING,ADDITIONAL FEATURES EN:ALTERNATOR | 6003-2RS | 3000348 | SKF
1033281 | STP_002 - 0002 | Data Enrichment | GOT | GOT |  | 2022-06-13 |  |  | No | 0370 |  |  | KELVDBC | MNFR | BEARING,BAL;SKF,6004-2RS,RADIAL/DEEP GRO | BEARING,BALL;MNFR:SKF,PTNO:6004-2RS,TYPE:RADIAL/DEEP GROOVE,INSIDE DIAMETER:20 MM,OUTSIDE DIAMETER:42 MM,OVERALL WIDTH:12 MM, STYLE:DOUBLE SEAL,BORE SHAPE:ROUND,CAGE MATERIAL:STEEL,BEARING SERIES:6000,EXTRA LIGHT,DYNAMIC LOAD RATING:9.95 KN,STATIC LOAD RATING:5 KN,SPEED RATING:38000 RPM,REFERENCE,19000 RPM,LIMITING,11000 RPM,SEALED LIMITING,ADDITIONAL FEATURES EN:ALTERNATOR | 6004-2RS | 3000348 | SKF
1033282 | STP_002 - 0002 | Data Enrichment | GOT | GOT |  | 2022-06-13 |  |  | No | 0370 |  |  | KELVDBC | MNFR | BEARING,BAL;SKF,6005-2RS,RADIAL/DEEP GRO | BEARING,BALL;MNFR:SKF,PTNO:6005-2RS,TYPE:RADIAL/DEEP GROOVE,INSIDE DIAMETER:25 MM,OUTSIDE DIAMETER:47 MM,OVERALL WIDTH:12 MM, STYLE:DOUBLE SEAL,BORE SHAPE:ROUND,CAGE MATERIAL:STEEL,BEARING SERIES:6000,EXTRA LIGHT,DYNAMIC LOAD RATING:11.9 KN,STATIC LOAD RATING:6.55 KN,SPEED RATING:32000 RPM,REFERENCE,20000 RPM,LIMITING,9500 RPM,SEALED LIMITING | 6005-2RS | 3000348 | SKF
1033283 | STP_002 - 0002 | Data Enrichment | GOT | GOT |  | 2022-06-13 |  |  | No | 0370 |  |  | KELVDBC | MNFR | BEARING,BAL;SKF,6006-2RS,DEEP GROOVE | BEARING,BALL;MNFR:SKF,PTNO:6006-2RS,TYPE:DEEP GROOVE,INSIDE DIAMETER:30 MM,OUTSIDE DIAMETER:55 MM,OVERALL WIDTH:13 MM,STYLE: DOUBLE SEAL,CAGE MATERIAL:PRESSED STEEL,BEARING SERIES:6000 SERIES,EXTRA LIGHT,DYNAMIC LOAD RATING:13.8 KN,STATIC LOAD RATING:8.3 KN,SPEED RATING:LMTG 8000 RPM | 6006-2RS | 3000348 | SKF
1033284 | STP_002 - 0002 | Data Enrichment | GOT | GOT |  | 2022-06-13 |  |  | No | 0370 |  |  | KELVDBC | MNFR | BEARING,BAL;SKF,6202-2RSH,DEEP GROOVE | BEARING,BALL;MNFR:SKF,PTNO:6202-2RSH,TYPE:DEEP GROOVE,INSIDE DIAMETER:15 MM,OUTSIDE DIAMETER:35 MM,OVERALL WIDTH:11 MM,STYLE: DOUBLE SEAL,CAGE MATERIAL:PRESSED STEEL,BEARING SERIES:6000 SERIES,LIGHT,DYNAMIC LOAD RATING:8.06 KN,STATIC LOAD RATING:3.75 KN, SPEED RATING:LMTG 13000 RPM | 6202-2RSH | 3000348 | SKF
1033286 | STP_002 - 0002 | Data Enrichment | GOT | GOT |  | 2022-06-13 |  |  | No | 0370 |  |  | KELVDBC | MNFR | BEARING,BAL;SKF,6205-2RS,RADIAL/DEEP GRO | BEARING,BALL;MNFR:SKF,PTNO:6205-2RS,TYPE:RADIAL/DEEP GROOVE,INSIDE DIAMETER:25 MM,OUTSIDE DIAMETER:52 MM,OVERALL WIDTH:15 MM, STYLE:DOUBLE SEAL,BORE SHAPE:ROUND,CAGE MATERIAL:STEEL,BEARING SERIES:6200,LIGHT DUTY,DYNAMIC LOAD RATING:14.8 KN,STATIC LOAD RATING:7.8 KN,SPEED RATING:28000 RPM,REFERENCE,18000 RPM,LIMITING,8500 RPM,SEALED LIMITING | 6205-2RS | 3000348 | SKF
1033288 | STP_002 - 0002 | Data Enrichment | GOT | GOT |  | 2022-06-13 |  |  | No | 0370 |  |  | KELVDBC | MNFR | BEARING,BAL;SKF,6301-2RS,RADIAL/DEEP GRO | BEARING,BALL;MNFR:SKF,PTNO:6301-2RS,TYPE:RADIAL/DEEP GROOVE,INSIDE DIAMETER:12 MM,OUTSIDE DIAMETER:37 MM,OVERALL WIDTH:12 MM, STYLE:DOUBLE SEAL,BORE SHAPE:ROUND,CAGE MATERIAL:STEEL,BEARING SERIES:6300,MEDIUM DUTY,DYNAMIC LOAD RATING:10.1 KN,STATIC LOAD RATING:4.15 KN,SPEED RATING:45000 RPM,REFERENCE,28000 RPM,LIMITING,14000 RPM,SEALED LIMITING,ADDITIONAL FEATURES EN:FOR ALTERNATOR | 6301-2RS | 3000348 | SKF
1033289 | STP_002 - 0002 | Data Enrichment | GOT | GOT |  | 2022-06-13 |  |  | No | 0370 |  |  | KELVDBC | MNFR | BEARING,BAL;SKF,6303-2RS,RADIAL/DEEP GRO | BEARING,BALL;MNFR:SKF,PTNO:6303-2RS,TYPE:RADIAL/DEEP GROOVE,INSIDE DIAMETER:17 MM,OUTSIDE DIAMETER:47 MM,OVERALL WIDTH:14 MM, STYLE:DOUBLE SEAL,BORE SHAPE:ROUND,CAGE MATERIAL:STEEL,BEARING SERIES:6300,MEDIUM DUTY,DYNAMIC LOAD RATING:14.3 KN,STATIC LOAD RATING:6.55 KN,SPEED RATING:34000 RPM,REFERENCE,22000 RPM,LIMITING,11000 RPM,SEALED LIMITING,ADDITIONAL FEATURES EN:FOR ALTERNATOR | 6303-2RS | 3000348 | SKF
1033290 | STP_002 - 0002 | Data Enrichment | GOT | GOT |  | 2022-06-13 |  |  | No | 0370 |  |  | KELVDBC | MNFR | BEARING,BAL;SKF,6304-2RS,RADIAL/DEEP GRO | BEARING,BALL;MNFR:SKF,PTNO:6304-2RS,TYPE:RADIAL/DEEP GROOVE,INSIDE DIAMETER:20 MM,OUTSIDE DIAMETER:52 MM,OVERALL WIDTH:15 MM, STYLE:DOUBLE SEAL,BORE SHAPE:ROUND,CAGE MATERIAL:STEEL,BEARING SERIES:6300,MEDIUM DUTY,DYNAMIC LOAD RATING:16.8 KN,STATIC LOAD RATING:7.8 KN,SPEED RATING:30000 RPM,REFERENCE,19000 RPM,LIMITING,9500 RPM,SEALED LIMITING | 6304-2RS | 3000348 | SKF
1033291 | STP_002 - 0002 | Data Enrichment | GOT | GOT |  | 2022-06-13 |  |  | No | 0370 |  |  | KELVDBC | MNFR | BEARING,BAL;SKF,6305-2RS,DEEP GROOVE | BEARING,BALL;MNFR:SKF,PTNO:6305-2RS,TYPE:DEEP GROOVE,INSIDE DIAMETER:25 MM,OUTSIDE DIAMETER:62 MM,OVERALL WIDTH:17 MM,STYLE: DOUBLE SEAL,CAGE MATERIAL:PRESSED STEEL,BEARING SERIES:6000 SERIES,MEDIUM,DYNAMIC LOAD RATING:23.4 KN,STATIC LOAD RATING:11.6 KN, SPEED RATING:LMTG 7500 RPM | 6305-2RS | 3000348 | SKF
1033292 | STP_002 - 0002 | Data Enrichment | GOT | GOT |  | 2022-06-13 |  |  | No | 0370 |  |  | KELVDBC | MNFR | BEARING,BAL;SKF,M6002-2RS,RADIAL/DEEP GR | BEARING,BALL;MNFR:SKF,PTNO:M6002-2RS,TYPE:RADIAL/DEEP GROOVE,INSIDE DIAMETER:15 MM,OUTSIDE DIAMETER:32 MM,OVERALL WIDTH:9 MM, STYLE:DOUBLE SEAL,BORE SHAPE:ROUND,CAGE MATERIAL:STEEL,BEARING SERIES:6300,MEDIUM DUTY,DYNAMIC LOAD RATING:5.85 KN,STATIC LOAD RATING:2.85 KN,SPEED RATING:50000 RPM,REFERENCE,32000 RPM,LIMITING,14000 RPM,SEALED LIMITING,ADDITIONAL FEATURES EN:ALTERNATOR | M6002-2RS | 3000348 | SKF
1033293 | STP_002 - 0002 | Data Enrichment | GOT | GOT |  | 2022-06-13 |  |  | No | 0370 |  |  | KELVDBC | MNFR | BEARING,BAL;SKF,6202-2RS,RADIAL/DEEP GRO | BEARING,BALL;MNFR:SKF,PTNO:6202-2RS,TYPE:RADIAL/DEEP GROOVE,INSIDE DIAMETER:15 MM,OUTSIDE DIAMETER:35 MM,OVERALL WIDTH:11 MM, STYLE:DOUBLE SEAL,BORE SHAPE:ROUND,CAGE MATERIAL:STEEL,BEARING SERIES:6200,LIGHT DUTY,DYNAMIC LOAD RATING:8.06 KN,STATIC LOAD RATING:3.75 KN,SPEED RATING:43000 RPM,REFERENCE,28000 RPM,LIMITING,13 000 RPM,SEALED LIMITING,ADDITIONAL FEATURES EN:FOR ALTERNATOR | 6202-2RS | 3000348 | SKF
1033294 | STP_002 - 0002 | Data Enrichment | GOT | GOT |  | 2022-06-13 |  |  | No | 0370 |  |  | KELVDBC | MNFR | BEARING,BAL;SKF,6203-2RS,RADIAL/DEEP GRO | BEARING,BALL;MNFR:SKF,PTNO:6203-2RS,TYPE:RADIAL/DEEP GROOVE,INSIDE DIAMETER:17 MM,OUTSIDE DIAMETER:40 MM,OVERALL WIDTH:12 MM, STYLE:DOUBLE SEAL,BORE SHAPE:ROUND,CAGE MATERIAL:STEEL,BEARING SERIES:6200,LIGHT DUTY,DYNAMIC LOAD RATING:9.95 KN,STATIC LOAD RATING:4.75 KN,SPEED RATING:38000 RPM,REFERENCE,24000 RPM,LIMITING,12000 RPM,SEALED LIMITING,ADDITIONAL FEATURES EN:FOR ALTERNATOR | 6203-2RS | 3000348 | SKF
1033295 | STP_002 - 0002 | Data Enrichment | GOT | GOT |  | 2022-06-13 |  |  | No | 0370 |  |  | KELVDBC | MNFR | BEARING,BAL;SKF,M6303-2RS,RADIAL/DEEP GR | BEARING,BALL;MNFR:SKF,PTNO:M6303-2RS,TYPE:RADIAL/DEEP GROOVE,INSIDE DIAMETER:17 MM,OUTSIDE DIAMETER:47 MM,OVERALL WIDTH:14 MM, STYLE:DOUBLE SEAL,BORE SHAPE:ROUND,CAGE MATERIAL:STEEL,BEARING SERIES:6300,MEDIUM DUTY,DYNAMIC LOAD RATING:14.3 KN,STATIC LOAD RATING:6.55 KN,SPEED RATING:45000 RPM,REFERENCE,28000 RPM,LIMITING,13000 RPM,SEALED LIMITING,ADDITIONAL FEATURES EN:ALTERNATOR | M6303-2RS | 3000348 | SKF
1033296 | STP_002 - 0002 | Data Enrichment | GOT | GOT |  | 2022-06-13 |  |  | No | 0370 |  |  | KELVDBC |  | BEARING,BAL;CYCLONE,TR93-2489L | BEARING,BALL;TYPE:CYCLONE,PTNO:TR93-2489L | TR93-2489L
1033302 | STP_002 - 0002 | Data Enrichment | GOT | GOT |  | 2022-06-13 |  |  | No | 0370 |  |  | KELVDBC | MNFR | BEARING,THRST;SKF,51206,BALL,ID 30 MM | BEARING,THRUST;MNFR:SKF,PTNO:51206,ROLLING ELEMENT:BALL,INSIDE DIAMETER:30 MM,OUTSIDE DIAMETER:52 MM,WIDTH:16 MM,CAGE MATERIAL: STEEL,ADDITIONAL FEATURES EN:ROUND BORE,1 ROW,25.1 KN,DYNAMIC LOAD,51 KN STATIC,LOAD,4800 RPM,REFERENCE,6700,RPM LIMITING,ML3 | 51206 | 3000348 | SKF
1033303 | STP_002 - 0002 | Data Enrichment | GOT | GOT |  | 2022-06-13 |  |  | No | 0370 |  |  | KELVDBC | MNFR | BEARING,THRST;SKF,51107,BALL,ID 35 MM | BEARING,THRUST;MNFR:SKF,PTNO:51107,ROLLING ELEMENT:BALL,INSIDE DIAMETER:35 MM,OUTSIDE DIAMETER:52 MM,WIDTH:12 MM,CAGE MATERIAL: STEEL,CERTIFICATION/STANDARD:DIN 711/ISO 104,ADDITIONAL FEATURES EN:GROOVED,ROUND BORE,19.9,KN DYNAMIC LOAD,51 KN,STATIC LOAD, 5600 RPM,REFERENCE,7500 RPM LIMITING | 51107 | 3000348 | SKF
1033304 | STP_002 - 0002 | Data Enrichment | GOT | GOT |  | 2022-06-13 |  |  | No | 0370 |  |  | KELVDBC | MNFR | BEARING,THRST;SKF,51106,BALL,ID 30 MM | BEARING,THRUST;MNFR:SKF,PTNO:51106,ROLLING ELEMENT:BALL,INSIDE DIAMETER:30 MM,OUTSIDE DIAMETER:47 MM,WIDTH:11 MM,CAGE MATERIAL: STEEL,ADDITIONAL FEATURES EN:ROUND BORE,19 KN DYNAMIC,LOAD,43 KN STATIC,LOAD,6000 RPM,REFERENCE,8500 RPM LIMITING | 51106 | 3000348 | SKF
1033305 | STP_002 - 0002 | Data Enrichment | GOT | GOT |  | 2022-06-13 |  |  | No | 0370 |  |  | KELVDBC | MNFR | BEARING,BAL;SKF,51104,THRUST,ID 20 MM | BEARING,BALL;MNFR:SKF,PTNO:51104,TYPE:THRUST,INSIDE DIAMETER:20 MM,OUTSIDE DIAMETER:35 MM,OVERALL WIDTH:10 MM,DYNAMIC LOAD RATING: 15.1 KN,STATIC LOAD RATING:29 KN,SPEED RATING:10000 RPM,ADDITIONAL FEATURES EN:ML3 | 51104 | 3000348 | SKF
1033306 | STP_002 - 0002 | Data Enrichment | GOT | GOT |  | 2022-06-13 |  |  | No | 0370 |  |  | KELVDBC | MNFR | BEARING,THRST;SKF,51108,BALL,ID 40 MM | BEARING,THRUST;MNFR:SKF,PTNO:51108,ROLLING ELEMENT:BALL,INSIDE DIAMETER:40 MM,OUTSIDE DIAMETER:60 MM,WIDTH:13 MM,CAGE MATERIAL: STEEL,ADDITIONAL FEATURES EN:ROUND BORE,25.5 KN,DYNAMIC LOAD,63 KN STATIC,LOAD,5000 RPM,REFERENCE,7000 RPM LIMITING | 51108 | 3000348 | SKF
1033307 | STP_002 - 0002 | Data Enrichment | GOT | GOT |  | 2022-06-13 |  |  | No | 0370 |  |  | KELVDBC | #N/A | BEARING,BAL;ANGLR CONT,ID 40 MM,OD 80 MM | BEARING,BALL;TYPE:ANGULAR CONTACT,INSIDE DIAMETER:40 MM,OUTSIDE DIAMETER:80 MM,OVERALL WIDTH:18 MM,NUMBER OF ROWS:1,CAGE MATERIAL:POLYMIDE,ADDITIONAL FEATURES EN:ML3,MNFR:FAG BEARINGS,PTNO:7208BT | 7208BT | 1031434 | FAG BEARINGS
1033308 | STP_002 - 0002 | Data Enrichment | GOT | GOT |  | 2022-06-13 |  |  | No | 0370 |  |  | KELVDBC | MNFR | BEARING,BAL;SKF,16006,RADIAL/DEEP GROOVE | BEARING,BALL;MNFR:SKF,PTNO:16006,TYPE:RADIAL/DEEP GROOVE,INSIDE DIAMETER:30 MM,OUTSIDE DIAMETER:55 MM,OVERALL WIDTH:9 MM,BORE SHAPE:ROUND,CAGE MATERIAL:STEEL,BEARING SERIES:1600,MEDIUM DUTY,DYNAMIC LOAD RATING:11.9 KN,STATIC LOAD RATING:7.35 KN,SPEED RATING:28000 RPM,REFERENCE,17000,RPM LIMITING,ADDITIONAL FEATURES EN:C3 INTERNAL,CLEARANCE,ML3 | 16006 | 3000348 | SKF
1033312 | STP_002 - 0002 | Data Enrichment | GOT | GOT |  | 2022-06-13 |  |  | No | 0370 |  |  | KELVDBC | MNFR | BEARING,BAL;SKF,6207-2RS C3,RADIAL/DEEP | BEARING,BALL;MNFR:SKF,PTNO:6207-2RS C3,TYPE:RADIAL/DEEP GROOVE,INSIDE DIAMETER:35 MM,OUTSIDE DIAMETER:72 MM,OVERALL WIDTH:17 MM, STYLE:DOUBLE SEAL,BORE SHAPE:ROUND,CAGE MATERIAL:STEEL,BEARING SERIES:6200,LIGHT DUTY,DYNAMIC LOAD RATING:27 KN,STATIC LOAD RATING:15.3 KN,SPEED RATING:20000 RPM,REFERENCE,13000 RPM,LIMITING,6300 RPM,SEALED LIMITING,ADDITIONAL FEATURES EN:C3 INTERNAL CLEARANCE | 6207-2RS C3 | 3000348 | SKF
1033313 | STP_002 - 0002 | Data Enrichment | GOT | GOT |  | 2022-06-13 |  |  | No | 0370 |  |  | KELVDBC | #N/A | BEARING,BAL;ANGLR CONT,ID 25 MM,OD 52 MM | BEARING,BALL;TYPE:ANGULAR CONTACT,INSIDE DIAMETER:25 MM,OUTSIDE DIAMETER:52 MM,OVERALL WIDTH:20.6 MM,STYLE:DOUBLE SEAL,BORE SHAPE:ROUND,NUMBER OF ROWS:2,CAGE MATERIAL:POLYAMIDE,BEARING SERIES:3200,MEDIUM DUTY,DYNAMIC LOAD RATING:21.6 KN,STATIC LOAD RATING:14.3 KN,SPEED RATING:12000 RPM REFERENCE/LIMITING,8500 RPM SPEED LIMITING,ADDITIONAL FEATURES EN:C3 INTERNAL CLEARANCE,FOR CNC,MNFR:FAG BEARINGS | 3205B 2RS C3 | 1031434 | FAG BEARINGS
1033314 | STP_002 - 0002 | Data Enrichment | GOT | GOT |  | 2022-06-13 |  |  | No | 0370 |  |  | KELVDBC | MNFR | BEARING,BAL;SKF,6206 NR C3,RADIAL/DEEP G | BEARING,BALL;MNFR:SKF,PTNO:6206 NR C3,TYPE:RADIAL/DEEP GROOVE,INSIDE DIAMETER:30 MM,OUTSIDE DIAMETER:62 MM,OVERALL WIDTH:16 MM, BORE SHAPE:ROUND,CAGE MATERIAL:STEEL,BEARING SERIES:6200,LIGHT DUTY,DYNAMIC LOAD RATING:20.3 KN,STATIC LOAD RATING:11.2 KN,SPEED RATING:24000 RPM,REFERENCE,15000 RPM,LIMITING,7500 RPM,SEALED LIMITING,ADDITIONAL FEATURES EN:C3 INTERNAL CLEARANCE,SNAP,RING AND GROOVE | 6206 NR C3 | 3000348 | SKF
1033315 | STP_002 - 0002 | Data Enrichment | GOT | GOT |  | 2022-06-13 |  |  | No | 0370 |  |  | KELVDBC | MNFR | BEARING,BAL;SKF,6009-2RS/C3,DEEP GROOVE | BEARING,BALL;MNFR:SKF,PTNO:6009-2RS/C3,TYPE:DEEP GROOVE,INSIDE DIAMETER:45 MM,OUTSIDE DIAMETER:75 MM,OVERALL WIDTH:16 MM,STYLE: DOUBLE SEAL,CAGE MATERIAL:PRESSED STEEL,BEARING SERIES:6000 SERIES,EXTRA LIGHT,DYNAMIC LOAD RATING:22.1 KN,STATIC LOAD RATING:14. 6 KN,SPEED RATING:LMTG 5600 RPM,ADDITIONAL FEATURES EN:C3 INTERNAL CLEARANCE | 6009-2RS/C3 | 3000348 | SKF
1033316 | STP_002 - 0002 | Data Enrichment | GOT | GOT |  | 2022-06-13 |  |  | No | 0370 |  |  | KELVDBC | MNFR | BEARING,BAL;SKF,6205-2RS C3,RADIAL/DEEP | BEARING,BALL;MNFR:SKF,PTNO:6205-2RS C3,TYPE:RADIAL/DEEP GROOVE,INSIDE DIAMETER:25 MM,OUTSIDE DIAMETER:52 MM,OVERALL WIDTH:15 MM, STYLE:DOUBLE SEAL,BORE SHAPE:ROUND,CAGE MATERIAL:STEEL,BEARING SERIES:6200,LIGHT DUTY,DYNAMIC LOAD RATING:14.8 KN,STATIC LOAD RATING:7.8 KN,SPEED RATING:28000 RPM,REFERENCE,18000 RPM,LIMITING,8500 RPM,SEALED LIMITING,ADDITIONAL FEATURES EN:C3 INTERNAL, CLEARANCE,CNC5 | 6205-2RS C3 | 3000348 | SKF
1033317 | STP_002 - 0002 | Data Enrichment | GOT | GOT |  | 2022-06-13 |  |  | No | 0370 |  |  | KELVDBC | MNFR | BEARING,BAL;SKF,6207-NR C3,RADIAL/DEEP G | BEARING,BALL;MNFR:SKF,PTNO:6207-NR C3,TYPE:RADIAL/DEEP GROOVE,INSIDE DIAMETER:35 MM,OUTSIDE DIAMETER:72 MM,OVERALL WIDTH:17 MM, BORE SHAPE:ROUND,CAGE MATERIAL:STEEL,BEARING SERIES:6200,LIGHT DUTY,DYNAMIC LOAD RATING:27 KN,STATIC LOAD RATING:15.3 KN,SPEED RATING:20000 RPM,REFERENCE,13000 RPM,LIMITING,6300 RPM,SEALED LIMITING,ADDITIONAL FEATURES EN:C3 INTERNAL CLEARANCE,SNAP,RING AND GROOVE | 6207-NR C3 | 3000348 | SKF
1033318 | STP_002 - 0002 | Data Enrichment | GOT | GOT |  | 2022-06-13 |  |  | No | 0370 |  |  | KELVDBC | #N/A | BEARING,ROLR;32000,C3 CLEARANCE,5 CNC | BEARING,ROLLER;BEARING SERIES:32000,ADDITIONAL FEATURES EN:C3 CLEARANCE,5 CNC,DOUBLE SEALED,MNFR:FAG BEARINGS,PTNO:3208B 2RST C3 | 3208B 2RST C3 | 1031434 | FAG BEARINGS
1033319 | STP_002 - 0002 | Data Enrichment | GOT | GOT |  | 2022-06-13 |  |  | No | 0370 |  |  | KELVDBC | MNFR | BEARING,BAL;SKF,6208 2RS C3,RADIAL/DEEP | BEARING,BALL;MNFR:SKF,PTNO:6208 2RS C3,TYPE:RADIAL/DEEP GROOVE,INSIDE DIAMETER:40 MM,OUTSIDE DIAMETER:80 MM,OVERALL WIDTH:18 MM, STYLE:DOUBLE SEAL,BORE SHAPE:ROUND,CAGE MATERIAL:STEEL,BEARING SERIES:6200,LIGHT DUTY,DYNAMIC LOAD RATING:32.5 KN,STATIC LOAD RATING:19 KN,SPEED RATING:18000 RPM,REFERENCE,11000,RPM LIMITING,18000,RPM REFERENCE,5600,RPM SEALED LIMITING,ADDITIONAL FEATURES EN:C3 INTERNAL CLEARANCE | 6208 2RS C3 | 3000348 | SKF
1033320 | STP_002 - 0002 | Data Enrichment | GOT | GOT |  | 2022-06-13 |  |  | No | 0370 |  |  | KELVDBC | MNFR | BEARING,BAL;SKF,6210 2RS C3,RADIAL/DEEP | BEARING,BALL;MNFR:SKF,PTNO:6210 2RS C3,TYPE:RADIAL/DEEP GROOVE,INSIDE DIAMETER:50 MM,OUTSIDE DIAMETER:90 MM,OVERALL WIDTH:20 MM, STYLE:DOUBLE SEAL,BORE SHAPE:ROUND,CAGE MATERIAL:STEEL,BEARING SERIES:6200,LIGHT DUTY,DYNAMIC LOAD RATING:37.1 KN,STATIC LOAD RATING:23.2 KN,SPEED RATING:15000 RPM,REFERENCE,10000 RPM,LIMITING,4800 RPM,SEALED LIMITING,ADDITIONAL FEATURES EN:C3 INTERNAL, CLEARANCE,FOR CNC | 6210 2RS C3 | 3000348 | SKF
1033321 | STP_002 - 0002 | Data Enrichment | GOT | GOT |  | 2022-06-13 |  |  | No | 0370 |  |  | KELVDBC | MNFR | BEARING,BAL;SKF,6011 2RS C3,RADIAL/DEEP | BEARING,BALL;MNFR:SKF,PTNO:6011 2RS C3,TYPE:RADIAL/DEEP GROOVE,INSIDE DIAMETER:55 MM,OUTSIDE DIAMETER:90 MM,OVERALL WIDTH:18 MM, STYLE:DOUBLE SEAL,BORE SHAPE:ROUND,CAGE MATERIAL:STEEL,BEARING SERIES:6000,LIGHT DUTY,DYNAMIC LOAD RATING:29.6 KN,STATIC LOAD RATING:21.2 KN,SPEED RATING:16000 RPM,REFERENCE,10000 RPM,LIMITING,4500 RPM,SEALED LIMITING,ADDITIONAL FEATURES EN:C3 INTERNAL, CLEARANCE,CNC5 | 6011 2RS C3 | 3000348 | SKF
1033329 | STP_002 - 0002 | Data Enrichment | GOT | GOT |  | 2022-06-13 |  |  | No | 0370 |  |  | KELVDBC |  | BEARING,BAL;D GRV,ID 110 MM,OD 170 MM,WD | BEARING,BALL;TYPE:DEEP GROOVE,INSIDE DIAMETER:110 MM,OUTSIDE DIAMETER:170 MM,OVERALL WIDTH:19 MM,BORE SHAPE:STRAIGHT,NUMBER OF ROWS:1,DYNAMIC LOAD RATING:60.5 KN,STATIC LOAD RATING:57 KN,SPEED RATING:8000 RPM,PTNO:16022 | 16022
1033330 | STP_002 - 0002 | Data Enrichment | GOT | GOT |  | 2022-06-13 |  |  | No | 0370 |  |  | KELVDBC | MNFR | BEARING,BAL;SKF,61876 MA,DEEP GROOVE,BRS | BEARING,BALL;MNFR:SKF,PTNO:61876 MA,TYPE:DEEP GROOVE,INSIDE DIAMETER:380 MM,OUTSIDE DIAMETER:480 MM,OVERALL WIDTH:46 MM,CAGE MATERIAL:BRASS,BEARING SERIES:6000 SERIES,EXTRA LIGHT THRUST,DYNAMIC LOAD RATING:242 KN,STATIC LOAD RATING:390 KN,SPEED RATING: REF 2400,LMTG 2000 RPM,ADDITIONAL FEATURES EN:CENTERED OUTER RING | 61876 MA | 3000348 | SKF
1033331 | STP_002 - 0002 | Data Enrichment | GOT | GOT |  | 2022-06-13 |  |  | No | 0370 |  |  | KELVDBC | MNFR | BEARING,BAL;SKF,61844 MA,DEEP GROOVE,BRS | BEARING,BALL;MNFR:SKF,PTNO:61844 MA,TYPE:DEEP GROOVE,INSIDE DIAMETER:220 MM,OUTSIDE DIAMETER:270 MM,OVERALL WIDTH:24 MM,CAGE MATERIAL:BRASS,BEARING SERIES:6000 SERIES,EXTRA LIGHT THRUST,DYNAMIC LOAD RATING:78 KN,STATIC LOAD RATING:110 KN,SPEED RATING:REF 4500,LMTG 2800 RPM,ADDITIONAL FEATURES EN:CENTERED OUTER RING | 61844 MA | 3000348 | SKF
1033332 | STP_002 - 0002 | Data Enrichment | GOT | GOT |  | 2022-06-13 |  |  | No | 0370 |  |  | KELVDBC | MNFR | BEARING,BAL;SKF,6013,RADIAL/DEEP GROOVE | BEARING,BALL;MNFR:SKF,PTNO:6013,TYPE:RADIAL/DEEP GROOVE,INSIDE DIAMETER:65 MM,OUTSIDE DIAMETER:100 MM,OVERALL WIDTH:18 MM,BORE SHAPE:ROUND,CAGE MATERIAL:STEEL,BEARING SERIES:6000,LIGHT DUTY,DYNAMIC LOAD RATING:31.9 KN,STATIC LOAD RATING:25 KN,SPEED RATING: 14000 RPM,REFERENCE,9000 RPM,LIMITING,4000 RPM,SEALED LIMITING,ADDITIONAL FEATURES EN:C0 INTERNAL CLEARANCE | 6013 | 3000348 | SKF
1033333 | STP_002 - 0002 | Data Enrichment | GOT | GOT |  | 2022-06-13 |  |  | No | 0370 |  |  | KELVDBC | MNFR | BEARING,BAL;SKF,61848 MA,DEEP GROOVE,BRS | BEARING,BALL;MNFR:SKF,PTNO:61848 MA,TYPE:DEEP GROOVE,INSIDE DIAMETER:240 MM,OUTSIDE DIAMETER:300 MM,OVERALL WIDTH:28 MM,CAGE MATERIAL:BRASS,BEARING SERIES:6000 SERIES,EXTRA LIGHT THRUST,DYNAMIC LOAD RATING:78 KN,STATIC LOAD RATING:110 KN,SPEED RATING:REF 4500,LMTG 2800 RPM,ADDITIONAL FEATURES EN:CENTERED OUTER RING | 61848 MA | 3000348 | SKF
1033334 | STP_002 - 0002 | Data Enrichment | GOT | GOT |  | 2022-06-13 |  |  | No | 0370 |  |  | KELVDBC |  | BEARING,BAL;D GRV,ID 160 MM,OD 200 MM,WD | BEARING,BALL;TYPE:DEEP GROOVE,INSIDE DIAMETER:160 MM,OUTSIDE DIAMETER:200 MM,OVERALL WIDTH:20 MM,BORE SHAPE:STRAIGHT,NUMBER OF ROWS:1,DYNAMIC LOAD RATING:49.4 KN,STATIC LOAD RATING:64 KN,SPEED RATING:6300 RPM,PTNO:61832 | 61832
1033335 | STP_002 - 0002 | Data Enrichment | GOT | GOT |  | 2022-06-13 |  |  | No | 0370 |  |  | KELVDBC | MNFR | BEARING,BAL;SKF,6010,RADIAL/DEEP GROOVE | BEARING,BALL;MNFR:SKF,PTNO:6010,TYPE:RADIAL/DEEP GROOVE,INSIDE DIAMETER:50 MM,OUTSIDE DIAMETER:80 MM,OVERALL WIDTH:16 MM,BORE SHAPE:ROUND,CAGE MATERIAL:STEEL,BEARING SERIES:6000,LIGHT DUTY,DYNAMIC LOAD RATING:22.9 KN,STATIC LOAD RATING:16 KN,SPEED RATING: 16000 RPM,REFERENCE,10000 RPM,LIMITING,5000 RPM,SEALED LIMITING | 6010 | 3000348 | SKF
1033336 | STP_002 - 0002 | Data Enrichment | GOT | GOT |  | 2022-06-13 |  |  | No | 0370 |  |  | KELVDBC | MNFR | BEARING,BAL;SKF,61836,RADIAL/DEEP GROOVE | BEARING,BALL;MNFR:SKF,PTNO:61836,TYPE:RADIAL/DEEP GROOVE,INSIDE DIAMETER:180 MM,OUTSIDE DIAMETER:225 MM,OVERALL WIDTH:22 MM,BORE SHAPE:ROUND,CAGE MATERIAL:STEEL,BEARING SERIES:6100,MEDIUM DUTY,DYNAMIC LOAD RATING:62.4 KN,STATIC LOAD RATING:81.5 KN,SPEED RATING:5600 RPM REFERENCE,3400,RPM LIMITING | 61836 | 3000348 | SKF
1033337 | STP_002 - 0002 | Data Enrichment | GOT | GOT |  | 2022-06-13 |  |  | No | 0370 |  |  | KELVDBC |  | BEARING;ID 60 MM,OD 95 MM,WD 11 MM,STL | BEARING;INSIDE DIAMETER:60 MM,OUTSIDE DIAMETER:95 MM,OVERALL WIDTH:11 MM,MATERIAL:STEEL,MNFR:BREVINI,PTNO:16012 | 16012
1033339 | STP_002 - 0002 | Data Enrichment | GOT | GOT |  | 2022-06-13 |  |  | No | 0370 |  |  | KELVDBC | MNFR | BEARING,BAL;SKF,7307,ANGULAR CONTACT,STL | BEARING,BALL;MNFR:SKF,PTNO:7307,TYPE:ANGULAR CONTACT,INSIDE DIAMETER:35 MM,OUTSIDE DIAMETER:80 MM,OVERALL WIDTH:21 MM,BORE SHAPE: ROUND,CAGE MATERIAL:STEEL,BEARING SERIES:7300,LIGHT DUTY,DYNAMIC LOAD RATING:39 KN,STATIC LOAD RATING:24.5 KN,SPEED RATING:7500 RPM REFERENCE,10000,RPM LIMITING,ADDITIONAL FEATURES EN:C0 INTERNAL CLEARANCE | 7307 | 3000348 | SKF
1033343 | STP_002 - 0002 | Data Enrichment | GOT | GOT |  | 2022-06-13 |  |  | No | 0370 |  |  | KELVDBC | MNFR | BEARING,BAL;SKF,QJ 328N2MA,ANGULAR CONTA | BEARING,BALL;MNFR:SKF,PTNO:QJ 328N2MA,TYPE:ANGULAR CONTACT,INSIDE DIAMETER:140 MM,OUTSIDE DIAMETER:300 MM,OVERALL WIDTH:62 MM, BORE SHAPE:ROUND,CAGE MATERIAL:BRASS,BEARING SERIES:QJ 300,LIGHT DUTY,DYNAMIC LOAD RATING:500 KN,STATIC LOAD RATING:695 KN,SPEED RATING:3800 RPM LIMITING,ADDITIONAL FEATURES EN:4-POINT CONTACT,ROLLER,THRUST,GEARBOX AMX9000 | QJ 328N2MA | 3000348 | SKF
1033486 | STP_002 - 0002 | Data Enrichment | GOT | GOT |  | 2022-06-13 |  |  | No | 0370 |  | 99 | KELVDBC |  | BEARING,BAL;RDL/D GRV,W11S-3504 | BEARING,BALL;TYPE:RADIAL/DEEP GROOVE,PTNO:W11S-3504 | W11S-3504
1037002 | STP_002 - 0002 | Data Enrichment | GOT | GOT |  | 2022-06-13 |  |  | No | 0370 |  |  | KELVDBC |  | BEARING;ID 30 MM,OD 55 MM,WD 13 MM,LTHE | BEARING;INSIDE DIAMETER:30 MM,OUTSIDE DIAMETER:55 MM,OVERALL WIDTH:13 MM,ADDITIONAL FEATURES EN:LATHE CW6280BX4000,PTNO:106-30X55X13 | 106-30X55X13
1037083 | STP_002 - 0002 | Data Enrichment | GOT | GOT |  | 2022-06-13 |  |  | No | 0370 |  |  | KELVDBC | MNFR | BEARING,BAL;SKF,16024,RADIAL/DEEP GROOVE | BEARING,BALL;MNFR:SKF,PTNO:16024,TYPE:RADIAL/DEEP GROOVE,INSIDE DIAMETER:120 MM,OUTSIDE DIAMETER:180 MM,OVERALL WIDTH:19 MM,BORE SHAPE:ROUND,CAGE MATERIAL:STEEL,BEARING SERIES:1600,MEDIUM DUTY,DYNAMIC LOAD RATING:63.7 KN,STATIC LOAD RATING:64 KN,SPEED RATING: 7500 RPM REFERENCE,4800,RPM LIMITING,ADDITIONAL FEATURES EN:C0 INTERNAL,CLEARANCE,LATHE ML2 | 16024 | 3000348 | SKF
1037096 | STP_002 - 0002 | Data Enrichment | GOT | GOT |  | 2022-06-13 |  |  | No | 0370 |  |  | KELVDBC | MNFR | BEARING,THRST;SKF,51103,BALL,ID 17 MM | BEARING,THRUST;MNFR:SKF,PTNO:51103,ROLLING ELEMENT:BALL,INSIDE DIAMETER:17 MM,OUTSIDE DIAMETER:30 MM,WIDTH:9 MM,CAGE MATERIAL: STEEL,ADDITIONAL FEATURES EN:ROUND BORE,11.4 KN DYNAMIC,LOAD,21.2 KN STATIC,LOAD,8500 RPM,REFERENCE,12000,RPM LIMITING | 51103 | 3000348 | SKF
1037097 | STP_002 - 0002 | Data Enrichment | GOT | GOT |  | 2022-06-13 |  |  | No | 0370 |  |  | KELVDBC | MNFR | BEARING,THRST;SKF,51104,BALL,ID 20 MM | BEARING,THRUST;MNFR:SKF,PTNO:51104,ROLLING ELEMENT:BALL,INSIDE DIAMETER:20 MM,OUTSIDE DIAMETER:35 MM,WIDTH:10 MM,CAGE MATERIAL: STEEL,ADDITIONAL FEATURES EN:ROUND BORE,15.1 KN,DYNAMIC LOAD,29 KN STATIC,LOAD,7500 RPM,REFERENCE,10000,RPM LIMITING | 51104 | 3000348 | SKF
1037368 | STP_002 - 0002 | Data Enrichment | GOT | GOT |  | 2022-06-13 |  |  | No | 0370 |  |  | KELVDBC | #N/A | BEARING,BAL;STIH,95030030240 | BEARING,BALL;MNFR:STIHL,PTNO:95030030240 | 95030030240 | 1035151 | STIHL
1037373 | STP_002 - 0002 | Data Enrichment | GOT | GOT |  | 2022-06-13 |  |  | No | 0370 |  |  | KELVDBC | #N/A | BEARING,BAL;SHFT,CRK,ID 15 MM,OD 35 MM | BEARING,BALL;TYPE:SHAFT,CRANK,INSIDE DIAMETER:15 MM,OUTSIDE DIAMETER:35 MM,OVERALL WIDTH:13 MM,NUMBER OF ROWS:1,MNFR:STIHL,PTNO:95230034260 | 95230034260 | 1035151 | STIHL
1037374 | STP_002 - 0002 | Data Enrichment | GOT | GOT |  | 2022-06-13 |  |  | No | 0370 |  |  | KELVDBC | #N/A | BEARING,BAL;SHFT,CRK,ID 15 MM,OD 35 MM | BEARING,BALL;TYPE:SHAFT,CRANK,INSIDE DIAMETER:15 MM,OUTSIDE DIAMETER:35 MM,OVERALL WIDTH:11 MM,NUMBER OF ROWS:1,MNFR:STIHL,PTNO:95030030340 | 95030030340 | 1035151 | STIHL
1037750 | STP_002 - 0002 | Data Enrichment | GOT | GOT |  | 2022-06-13 |  |  | No | 0370 |  |  | KELVDBC | OEM | BEARING;SAM,7319-C3,CE | BEARING;MNFR:SAMCO,PTNO:7319-C3,ADDITIONAL FEATURES EN:CE | 7319-C3 | 3000031 | SAMCO
1037764 | STP_002 - 0002 | Data Enrichment | GOT | GOT |  | 2022-06-13 |  |  | No | 0370 |  |  | KELVDBC |  | BEARING,BAL;D GRV,ID 45 MM,OD 85 MM,WD | BEARING,BALL;TYPE:DEEP GROOVE,INSIDE DIAMETER:45 MM,OUTSIDE DIAMETER:85 MM,OVERALL WIDTH:19 MM,BORE SHAPE:STRAIGHT,NUMBER OF ROWS:1,DYNAMIC LOAD RATING:35.1 KN,STATIC LOAD RATING:21.6 KN,SPEED RATING:17000 RPM,ADDITIONAL FEATURES EN:KLAUSU,PTNO:P00080946 | P00080946
1037913 | STP_002 - 0002 | Data Enrichment | GOT | GOT |  | 2022-06-13 |  |  | No | 0370 |  |  | KELVDBC |  | BEARING,BAL;ID 8 IN,UPR,LEWI,65921-6 | BEARING,BALL;INSIDE DIAMETER:8 IN,ADDITIONAL FEATURES EN:UPPER,MNFR:LEWIS,PTNO:65921-6 | 65921-6
1038909 | STP_002 - 0002 | Data Enrichment | GOT | GOT |  | 2022-06-13 |  |  | No | 0370 |  |  | KELVDBC | #N/A | BEARING,BAL;RDTR,AERZ,116493 | BEARING,BALL;ADDITIONAL FEATURES EN:RADIATOR,MNFR:AERZEN CANADA,PTNO:116493 | 116493 | 1008671 | AERZEN CANADA
1039120 | STP_002 - 0002 | Data Enrichment | GOT | GOT |  | 2022-06-13 |  |  | No | 0370 |  |  | KELVDBC |  | BEARING,BAL;RDL/D GRV,RHG U450,111407 | BEARING,BALL;TYPE:RADIAL/DEEP GROOVE,ADDITIONAL FEATURES EN:RHG U450,PTNO:111407 | 111407
1044300 | STP_002 - 0002 | Data Enrichment | GOT | GOT |  | 2022-06-13 |  |  | No | 0370 |  |  | KELVDBC |  | BEARING,BAL;H05001,HY1002 | BEARING,BALL;PTNO:H05001,PTNO 1:HY1002 | H05001
1044532 | STP_002 - 0002 | Data Enrichment | GOT | GOT |  | 2022-06-13 |  |  | No | 0370 |  |  | KELVDBCQ | MNFR | BEARING,BAL;SKF,6316/C3,DEEP GROOVE | BEARING,BALL;MNFR:SKF,PTNO:6316/C3,TYPE:DEEP GROOVE,INSIDE DIAMETER:80 MM,OUTSIDE DIAMETER:170 MM,OVERALL WIDTH:39 MM,CAGE MATERIAL:PRESSED STEEL,BEARING SERIES:6000 SERIES,MEDIUM,DYNAMIC LOAD RATING:130 KN,STATIC LOAD RATING:86.5 KN,SPEED RATING:REF 8500,LMTG 5300 RPM,ADDITIONAL FEATURES EN:C3 INTERNAL CLEARANCE | 6316/C3 | 3000348 | SKF
1045518 | STP_002 - 0002 | Data Enrichment | GOT | GOT |  | 2022-06-13 |  |  | No | 0370 |  |  | KELVDBC |  | BEARING,BAL;GRV,1014.311.01 | BEARING,BALL;ADDITIONAL FEATURES EN:GROOVE,PTNO:1014.311.01 | 1014.311.01
1045713 | STP_002 - 0002 | Data Enrichment | GOT | GOT |  | 2022-06-13 |  |  | No | 0370 |  |  | KELVDBC | MNFR | BEARING,THRST;SKF,51109,BALL,ID 45 MM | BEARING,THRUST;MNFR:SKF,PTNO:51109,ROLLING ELEMENT:BALL,INSIDE DIAMETER:45 MM,OUTSIDE DIAMETER:65 MM,WIDTH:14 MM,CAGE MATERIAL: STEEL,ADDITIONAL FEATURES EN:1 ROW,26.5 KN DYNAMIC,LOAD,69.5 KN STATIC,LOAD,4500 RPM,REFERENCE,6300 RPM LIMITING | 51109 | 3000348 | SKF
1045714 | STP_002 - 0002 | Data Enrichment | GOT | GOT |  | 2022-06-13 |  |  | No | 0370 |  |  | KELVDBC | MNFR | BEARING,THRST;SKF,51111,BALL,ID 55 MM | BEARING,THRUST;MNFR:SKF,PTNO:51111,ROLLING ELEMENT:BALL,INSIDE DIAMETER:55 MM,OUTSIDE DIAMETER:78 MM,WIDTH:16 MM,CAGE MATERIAL: STEEL,ADDITIONAL FEATURES EN:ROUND BORE,30.2 KN DYNAMIC,LOAD,81.5 KN STATIC,LOAD,3800 RPM,REFERENCE,5300 RPM LIMITING | 51111 | 3000348 | SKF
1045715 | STP_002 - 0002 | Data Enrichment | GOT | GOT |  | 2022-06-13 |  |  | No | 0370 |  |  | KELVDBC | MNFR | BEARING,BAL;SKF,6006,RADIAL/DEEP GROOVE | BEARING,BALL;MNFR:SKF,PTNO:6006,TYPE:RADIAL/DEEP GROOVE,INSIDE DIAMETER:30 MM,OUTSIDE DIAMETER:55 MM,OVERALL WIDTH:13 MM,BORE SHAPE:ROUND,CAGE MATERIAL:STEEL,BEARING SERIES:6000,EXTRA LIGHT,DYNAMIC LOAD RATING:13.8 KN,STATIC LOAD RATING:8.3 KN,SPEED RATING:28000 RPM,REFERENCE,17000 RPM,LIMITING,8000 RPM,SEALED LIMITING,ADDITIONAL FEATURES EN:LEVELER | 6006 | 3000348 | SKF
1045718 | STP_002 - 0002 | Data Enrichment | GOT | GOT |  | 2022-06-13 |  |  | No | 0370 |  |  | KELVDBC | MNFR | BEARING,BAL;SKF,6209-RZ,DEEP GROOVE,STL | BEARING,BALL;MNFR:SKF,PTNO:6209-RZ,TYPE:DEEP GROOVE,INSIDE DIAMETER:1-49/64 IN,OUTSIDE DIAMETER:3-11/32 IN,OVERALL WIDTH:3/4 IN, STYLE:SINGLE SHIELDED,CAGE MATERIAL:STEEL,BEARING SERIES:6200,LIGHT DUTY,DYNAMIC LOAD RATING:7891 LBF,STATIC LOAD RATING:4856 LBF, SPEED RATING:17000 RPM,REFERENCE,11000,RPM LIMITING,ADDITIONAL FEATURES EN:SPARES ROLLER LEVELLER | 6209-RZ | 3000348 | SKF
1045719 | STP_002 - 0002 | Data Enrichment | GOT | GOT |  | 2022-06-13 |  |  | No | 0370 |  |  | KELVDBC | MNFR | BEARING,BAL;SKF,51105,THRUST,ID 25 MM | BEARING,BALL;MNFR:SKF,PTNO:51105,TYPE:THRUST,INSIDE DIAMETER:25 MM,OUTSIDE DIAMETER:42 MM,OVERALL WIDTH:11 MM,BORE SHAPE:STRAIGHT, DYNAMIC LOAD RATING:18.2 KN,STATIC LOAD RATING:39 KN,SPEED RATING:9000 RPM | 51105 | 3000348 | SKF
1045852 | STP_002 - 0002 | Data Enrichment | GOT | GOT |  | 2022-06-13 |  |  | No | 0370 |  |  | KELVDBC | MNFR | BEARING,BAL;SKF,6309-Z,RADIAL/DEEP GROOV | BEARING,BALL;MNFR:SKF,PTNO:6309-Z,TYPE:RADIAL/DEEP GROOVE,INSIDE DIAMETER:45 MM,OUTSIDE DIAMETER:100 MM,OVERALL WIDTH:25 MM,STYLE: SINGLE SHIELDED,BORE SHAPE:ROUND,CAGE MATERIAL:STEEL,BEARING SERIES:6300,MEDIUM DUTY,DYNAMIC LOAD RATING:55.3 KN,STATIC LOAD RATING:31.5 KN,SPEED RATING:15000 RPM,REFERENCE,9500 RPM,LIMITING,4500 RPM,SEALED LIMITING | 6309-Z | 3000348 | SKF
1045853 | STP_002 - 0002 | Data Enrichment | GOT | GOT |  | 2022-06-13 |  |  | No | 0370 |  |  | KELVDBC | MNFR | BEARING,BAL;SKF,6208,RADIAL/DEEP GROOVE | BEARING,BALL;MNFR:SKF,PTNO:6208,TYPE:RADIAL/DEEP GROOVE,INSIDE DIAMETER:40 MM,OUTSIDE DIAMETER:80 MM,OVERALL WIDTH:18 MM,BORE SHAPE:ROUND,CAGE MATERIAL:STEEL,BEARING SERIES:6200,LIGHT DUTY,DYNAMIC LOAD RATING:32.5 KN,STATIC LOAD RATING:19 KN,SPEED RATING: 18000 RPM,REFERENCE,11000,RPM LIMITING,18000,RPM REFERENCE,5600,RPM SEALED LIMITING | 6208 | 3000348 | SKF
1045854 | STP_002 - 0002 | Data Enrichment | GOT | GOT |  | 2022-06-13 |  |  | No | 0370 |  |  | KELVDBC | MNFR | BEARING,BAL;SKF,6304,RADIAL/DEEP GROOVE | BEARING,BALL;MNFR:SKF,PTNO:6304,TYPE:RADIAL/DEEP GROOVE,INSIDE DIAMETER:20 MM,OUTSIDE DIAMETER:52 MM,OVERALL WIDTH:15 MM,BORE SHAPE:ROUND,CAGE MATERIAL:STEEL,BEARING SERIES:6300,MEDIUM DUTY,DYNAMIC LOAD RATING:16.8 KN,STATIC LOAD RATING:7.8 KN,SPEED RATING:30000 RPM,REFERENCE,19000 RPM,LIMITING,9500 RPM,SEALED LIMITING | 6304 | 3000348 | SKF
1045856 | STP_002 - 0002 | Data Enrichment | GOT | GOT |  | 2022-06-13 |  |  | No | 0370 |  |  | KELVDBC |  | BEARING,BAL;RDL/D GRV,IO323-105015,BRG | BEARING,BALL;TYPE:RADIAL/DEEP GROOVE,PTNO:IO323-105015,DRAWING NO:BRG 6208-2Z-K01 61-MIXR-02,04,06,08 IO 100323 IO323-105015 | IO323-105015
1045857 | STP_002 - 0002 | Data Enrichment | GOT | GOT |  | 2022-06-13 |  |  | No | 0370 |  |  | KELVDBC | MNFR | BEARING,BAL;SKF,6306-Z,RADIAL/DEEP GROOV | BEARING,BALL;MNFR:SKF,PTNO:6306-Z,TYPE:RADIAL/DEEP GROOVE,INSIDE DIAMETER:30 MM,OUTSIDE DIAMETER:72 MM,OVERALL WIDTH:19 MM,STYLE: SINGLE SHIELDED,BORE SHAPE:ROUND,CAGE MATERIAL:STEEL,BEARING SERIES:6300,MEDIUM DUTY,DYNAMIC LOAD RATING:29.6 KN,STATIC LOAD RATING:16 KN,SPEED RATING:20000 RPM,REFERENCE,13000 RPM,LIMITING,6300 RPM,SEALED LIMITING,ADDITIONAL FEATURES EN:100323 | 6306-Z | 3000348 | SKF
1045863 | STP_002 - 0002 | Data Enrichment | GOT | GOT |  | 2022-06-13 |  |  | No | 0370 |  |  | KELVDBC | MNFR | BEARING,BAL;SKF,6216-2Z,RADIAL/DEEP GROO | BEARING,BALL;MNFR:SKF,PTNO:6216-2Z,TYPE:RADIAL/DEEP GROOVE,INSIDE DIAMETER:80 MM,OUTSIDE DIAMETER:140 MM,OVERALL WIDTH:26 MM, STYLE:DOUBLE SHIELDED,BORE SHAPE:ROUND,CAGE MATERIAL:STEEL,BEARING SERIES:6200,LIGHT DUTY,DYNAMIC LOAD RATING:72.8 KN,STATIC LOAD RATING:55 KN,SPEED RATING:9500 RPM,REFERENCE,6000 RPM,LIMITING,3000 RPM,SEALED LIMITING,ADDITIONAL FEATURES EN:C0 INTERNAL CLEARANCE | 6216-2Z | 3000348 | SKF
1045868 | STP_002 - 0002 | Data Enrichment | GOT | GOT |  | 2022-06-13 |  |  | No | 0370 |  |  | KELVDBC |  | BEARING,BAL;ID 34 MM,OD 64 MM,WD 37 MM | BEARING,BALL;INSIDE DIAMETER:34 MM,OUTSIDE DIAMETER:64 MM,OVERALL WIDTH:37 MM,ADDITIONAL FEATURES EN:0013693X,IO 100459,PTNO:10884-0013693X | 10884-0013693X
1045873 | STP_002 - 0002 | Data Enrichment | GOT | GOT |  | 2022-06-13 |  |  | No | 0370 |  |  | KELVDBC | MNFR | BEARING,BAL;SKF,6216-2Z,RADIAL/DEEP GROO | BEARING,BALL;MNFR:SKF,PTNO:6216-2Z,TYPE:RADIAL/DEEP GROOVE,INSIDE DIAMETER:80 MM,OUTSIDE DIAMETER:140 MM,OVERALL WIDTH:26 MM,CAGE MATERIAL:STEEL,BEARING SERIES:6000 SERIES,DYNAMIC LOAD RATING:72.8 KN,STATIC LOAD RATING:55 KN,SPEED RATING:9500 RPM REFERENCE, 4800,RPM LIMITING,ADDITIONAL FEATURES EN:C0 INTERNAL,CLEARANCE,DOUBLE,SHIELD CLOSURE,IO 100459 | 6216-2Z | 3000348 | SKF
1045876 | STP_002 - 0002 | Data Enrichment | GOT | GOT |  | 2022-06-13 |  |  | No | 0370 |  |  | KELVDBC | MNFR | BEARING,BAL;SKF,6311-Z,RADIAL/DEEP GROOV | BEARING,BALL;MNFR:SKF,PTNO:6311-Z,TYPE:RADIAL/DEEP GROOVE,INSIDE DIAMETER:55 MM,OUTSIDE DIAMETER:120 MM,OVERALL WIDTH:29 MM,STYLE: SINGLE SHIELDED,BORE SHAPE:ROUND,CAGE MATERIAL:STEEL,BEARING SERIES:6300,MEDIUM DUTY,DYNAMIC LOAD RATING:74.1 KN,STATIC LOAD RATING:45 KN,SPEED RATING:12000 RPM,REFERENCE,8000 RPM,LIMITING,3800 RPM,SEALED LIMITING | 6311-Z | 3000348 | SKF
1045877 | STP_002 - 0002 | Data Enrichment | GOT | GOT |  | 2022-06-13 |  |  | No | 0370 |  |  | KELVDBC | MNFR | BEARING,BAL;SKF,6210,RADIAL/DEEP GROOVE | BEARING,BALL;MNFR:SKF,PTNO:6210,TYPE:RADIAL/DEEP GROOVE,INSIDE DIAMETER:50 MM,OUTSIDE DIAMETER:90 MM,OVERALL WIDTH:20 MM,BORE SHAPE:ROUND,CAGE MATERIAL:STEEL,BEARING SERIES:6200,LIGHT DUTY,DYNAMIC LOAD RATING:37.1 KN,STATIC LOAD RATING:23.2 KN,SPEED RATING:15000 RPM,REFERENCE,10000 RPM,LIMITING,4800 RPM,SEALED LIMITING,ADDITIONAL FEATURES EN:C0 INTERNAL CLEARANCE,OPEN,SEALED CLOSURE | 6210 | 3000348 | SKF
1045879 | STP_002 - 0002 | Data Enrichment | GOT | GOT |  | 2022-06-13 |  |  | No | 0370 |  |  | KELVDBC | MNFR | BEARING,BAL;SKF,6208-2Z,RADIAL/DEEP GROO | BEARING,BALL;MNFR:SKF,PTNO:6208-2Z,TYPE:RADIAL/DEEP GROOVE,INSIDE DIAMETER:40 MM,OUTSIDE DIAMETER:80 MM,OVERALL WIDTH:18 MM,STYLE: DOUBLE SHIELDED,BORE SHAPE:ROUND,CAGE MATERIAL:STEEL,BEARING SERIES:6200,LIGHT DUTY,DYNAMIC LOAD RATING:32.5 KN,STATIC LOAD RATING:19 KN,SPEED RATING:18000 RPM,REFERENCE,11000,RPM LIMITING,18000,RPM REFERENCE,5600,RPM SEALED LIMITING,ADDITIONAL FEATURES EN:RIGID | 6208-2Z | 3000348 | SKF
1045880 | STP_002 - 0002 | Data Enrichment | GOT | GOT |  | 2022-06-13 |  |  | No | 0370 |  | 99 | KELVDBC | MNFR | BEARING,BAL;SKF,6306-Z,RADIAL/DEEP GROOV | BEARING,BALL;MNFR:SKF,PTNO:6306-Z,TYPE:RADIAL/DEEP GROOVE,INSIDE DIAMETER:30 MM,OUTSIDE DIAMETER:72 MM,OVERALL WIDTH:19 MM,STYLE: SINGLE SHIELDED,BORE SHAPE:ROUND,CAGE MATERIAL:STEEL,BEARING SERIES:6300,MEDIUM DUTY,DYNAMIC LOAD RATING:29.6 KN,STATIC LOAD RATING:16 KN,SPEED RATING:20000 RPM,REFERENCE,13000 RPM,LIMITING,6300 RPM,SEALED LIMITING | 6306-Z | 3000348 | SKF
1045930 | STP_002 - 0002 | Data Enrichment | GOT | GOT |  | 2022-06-13 |  |  | No | 0370 |  |  | KELVDBC | OEM | BEARING;JOH,10007,BREV,SE1001818,6013 | BEARING;MNFR:JOHN DEERE,PTNO:10007,MNFR 1:BREVINI,PTNO 1:SE1001818,ADDITIONAL FEATURES EN:6013 | 10007 | 3000025 | JOHN DEERE
1046126 | STP_002 - 0002 | Data Enrichment | GOT | GOT |  | 2022-06-13 |  |  | No | 0370 |  |  | KELVDBC | MNFR | BEARING,BAL;SKF,6211-2Z,RADIAL/DEEP GROO | BEARING,BALL;MNFR:SKF,PTNO:6211-2Z,TYPE:RADIAL/DEEP GROOVE,INSIDE DIAMETER:55 MM,OUTSIDE DIAMETER:100 MM,OVERALL WIDTH:21 MM, STYLE:DOUBLE SHIELDED,BORE SHAPE:ROUND,CAGE MATERIAL:STEEL,BEARING SERIES:6200,LIGHT DUTY,DYNAMIC LOAD RATING:46.2 KN,STATIC LOAD RATING:29 KN,SPEED RATING:14000 RPM,REFERENCE,9000 RPM,LIMITING,4300 RPM,SEALED LIMITING | 6211-2Z | 3000348 | SKF
1046127 | STP_002 - 0002 | Data Enrichment | GOT | GOT |  | 2022-06-13 |  |  | No | 0370 |  |  | KELVDBC | MNFR | BEARING,BAL;SKF,6308-Z,RADIAL/DEEP GROOV | BEARING,BALL;MNFR:SKF,PTNO:6308-Z,TYPE:RADIAL/DEEP GROOVE,INSIDE DIAMETER:40 MM,OUTSIDE DIAMETER:90 MM,OVERALL WIDTH:23 MM,STYLE: SINGLE SHIELDED,BORE SHAPE:ROUND,CAGE MATERIAL:STEEL,BEARING SERIES:6300,MEDIUM DUTY,DYNAMIC LOAD RATING:42.3 KN,STATIC LOAD RATING:24 KN,SPEED RATING:17000 RPM,REFERENCE,11000 RPM,LIMITING,5000 RPM,SEALED LIMITING | 6308-Z | 3000348 | SKF
1046144 | STP_002 - 0002 | Data Enrichment | GOT | GOT |  | 2022-06-13 |  |  | No | 0370 |  |  | KELVDBC | MNFR | BEARING,BAL;SKF,6405,RADIAL/DEEP GROOVE | BEARING,BALL;MNFR:SKF,PTNO:6405,TYPE:RADIAL/DEEP GROOVE,INSIDE DIAMETER:25 MM,OUTSIDE DIAMETER:80 MM,OVERALL WIDTH:21 MM,BORE SHAPE:ROUND,CAGE MATERIAL:STEEL,BEARING SERIES:6400,HEAVY DUTY,DYNAMIC LOAD RATING:35.8 KN,STATIC LOAD RATING:19.3 KN,SPEED RATING:20000 RPM,REFERENCE,13000,RPM LIMITING,ADDITIONAL FEATURES EN:C0 INTERNAL CLEARENCE | 6405 | 3000348 | SKF
1049651 | STP_002 - 0002 | Data Enrichment | GOT | GOT |  | 2022-06-13 |  |  | No | 0370 |  |  | KELVDBC |  | BEARING,BAL;UD21023ND005ND | BEARING,BALL;PTNO:UD21023ND005ND | UD21023ND005ND
1049977 | STP_002 - 0002 | Data Enrichment | GOT | GOT |  | 2022-06-13 |  |  | No | 0370 |  |  | KELVDBC |  | BEARING,BAL;PLT,SAMIL,01231567 | BEARING,BALL;TYPE:PILOT,ADDITIONAL FEATURES EN:SAMIL,PTNO:01231567 | 01231567
1050356 | STP_002 - 0002 | Data Enrichment | GOT | GOT |  | 2022-06-13 |  |  | No | 0370 |  |  | KELVDBC |  | BEARING,BAL;PLT,SAMIL,01231567 | BEARING,BALL;TYPE:PILOT,ADDITIONAL FEATURES EN:SAMIL,PTNO:01231567 | 01231567
1050365 | STP_002 - 0002 | Data Enrichment | GOT | GOT |  | 2022-06-13 |  |  | No | 0370 |  |  | KELVDBC | #N/A | BEARING;CNTR CASE 4WD JX95,NEWH,84024135 | BEARING;ADDITIONAL FEATURES EN:CENTER CASE 4WD JX95,MNFR:NEW HOLLAND,PTNO:84024135 | 84024135 | 1033672 | NEW HOLLAND
1050725 | STP_002 - 0002 | Data Enrichment | GOT | GOT |  | 2022-06-13 |  |  | No | 0370 |  |  | KELVDBC | OEM | BEARING,BAL;BEL,5113032,GRV | BEARING,BALL;MNFR:BELL,PTNO:5113032,ADDITIONAL FEATURES EN:GROOVE | 5113032 | 3000002 | BELL
1051239 | STP_002 - 0002 | Data Enrichment | GOT | GOT |  | 2022-06-13 |  |  | No | 0370 |  |  | KELVDBC | MNFR | BEARING,BAL;SKF,6208,RADIAL/DEEP GROOVE | BEARING,BALL;MNFR:SKF,PTNO:6208,TYPE:RADIAL/DEEP GROOVE,INSIDE DIAMETER:40 MM,OUTSIDE DIAMETER:80 MM,OVERALL WIDTH:18 MM,BORE SHAPE:ROUND,CAGE MATERIAL:STEEL,BEARING SERIES:6200,LIGHT DUTY,DYNAMIC LOAD RATING:32.5 KN,STATIC LOAD RATING:19 KN,SPEED RATING: 18000 RPM,REFERENCE,11000,RPM LIMITING,18000,RPM REFERENCE,5600,RPM SEALED LIMITING,ADDITIONAL FEATURES EN:C0 INTERNAL CLEARANCE, OPEN,SEALED CLOSURE | 6208 | 3000348 | SKF
1051857 | STP_002 - 0002 | Data Enrichment | GOT | GOT |  | 2022-06-13 |  |  | No | 0370 |  |  | KELVDBC | OEM | BEARING;BEL,622012RS,ALTNTR | BEARING;MNFR:BELL,PTNO:622012RS,ADDITIONAL FEATURES EN:ALTERNATOR | 622012RS | 3000002 | BELL
1051858 | STP_002 - 0002 | Data Enrichment | GOT | GOT |  | 2022-06-13 |  |  | No | 0370 |  |  | KELVDBC | OEM | BEARING;BEL,63032RS,ALTNTR | BEARING;MNFR:BELL,PTNO:63032RS,ADDITIONAL FEATURES EN:ALTERNATOR | 63032RS | 3000002 | BELL
1053058 | STP_002 - 0002 | Data Enrichment | GOT | GOT |  | 2022-06-13 |  |  | No | 0370 |  |  | KELVDBC |  | BEARING,BAL;RDL/D GRV,ID 20 MM,OD 47 MM | BEARING,BALL;TYPE:RADIAL/DEEP GROOVE,INSIDE DIAMETER:20 MM,OUTSIDE DIAMETER:47 MM,OVERALL WIDTH:14 MM,STYLE:DOUBLE SEAL,BORE SHAPE:ROUND,NUMBER OF ROWS:1,CAGE MATERIAL:STEEL,BEARING SERIES:6200,LIGHT DUTY,DYNAMIC LOAD RATING:13.5 KN,STATIC LOAD RATING:6.5 KN,SPEED RATING:32000 RPM REFERENCE,20000 LIMITING,10000 RPM SEALED LIMITING,MNFR:TORO,PTNO:TR251-318 | TR251-318
1053062 | STP_002 - 0002 | Data Enrichment | GOT | GOT |  | 2022-06-13 |  |  | No | 0370 |  |  | KELVDBC |  | BEARING,BAL;RDL/D GRV,ID 15 MM,OD 32 MM | BEARING,BALL;TYPE:RADIAL/DEEP GROOVE,INSIDE DIAMETER:15 MM,OUTSIDE DIAMETER:32 MM,OVERALL WIDTH:9 MM,STYLE:DOUBLE SEAL,BORE SHAPE:ROUND,NUMBER OF ROWS:1,CAGE MATERIAL:STEEL,BEARING SERIES:6000,LIGHT DUTY,DYNAMIC LOAD RATING:5.85 KN,STATIC LOAD RATING:2.85 KN,SPEED RATING:50000 RPM REFERENCE,32000 LIMITING,14000 RPM SEALED LIMITING,MNFR:TORO,PTNO:TR251-336 | TR251-336
1053065 | STP_002 - 0002 | Data Enrichment | GOT | GOT |  | 2022-06-13 |  |  | No | 0370 |  |  | KELVDBC |  | BEARING,BAL;SLF-ALGN,ID 25 MM,OD 52 MM | BEARING,BALL;TYPE:SELF-ALIGNING,INSIDE DIAMETER:25 MM,OUTSIDE DIAMETER:52 MM,OVERALL WIDTH:15 MM,BORE SHAPE:ROUND,NUMBER OF ROWS:2,CAGE MATERIAL:GLASS FIBER REINFORCED POLYAMIDE,BEARING SERIES:1200,LIGHT DUTY,DYNAMIC LOAD RATING:14.3 KN,STATIC LOAD RATING:4 KN,SPEED RATING:28000 RPM REFERENCE,18000 LIMITING,PTNO:TR251-342 | TR251-342
1053074 | STP_002 - 0002 | Data Enrichment | GOT | GOT |  | 2022-06-13 |  |  | No | 0370 |  |  | KELVDBC |  | BEARING,BAL;RDL/D GRV,ID 17 MM,OD 40 MM | BEARING,BALL;TYPE:RADIAL/DEEP GROOVE,INSIDE DIAMETER:17 MM,OUTSIDE DIAMETER:40 MM,OVERALL WIDTH:12 MM,STYLE:DOUBLE SEAL,BORE SHAPE:ROUND,NUMBER OF ROWS:1,CAGE MATERIAL:STEEL,BEARING SERIES:6200,LIGHT DUTY,DYNAMIC LOAD RATING:9.95 KN,STATIC LOAD RATING:4.7 KN,SPEED RATING:38000 RPM REFERENCE,24000 LIMITING,12000 RPM SEALED LIMITING,MNFR:TORO,PTNO:TR38-7820 | TR38-7820
1053076 | STP_002 - 0002 | Data Enrichment | GOT | GOT |  | 2022-06-13 |  |  | No | 0370 |  |  | KELVDBC |  | BEARING,BAL;SLF-ALGN,ID 15 MM,OD 35 MM | BEARING,BALL;TYPE:SELF-ALIGNING,INSIDE DIAMETER:15 MM,OUTSIDE DIAMETER:35 MM,OVERALL WIDTH:11 MM,BORE SHAPE:ROUND,NUMBER OF ROWS:2,CAGE MATERIAL:STEEL,BEARING SERIES:1200,LIGHT DUTY,DYNAMIC LOAD RATING:7.41 KN,STATIC LOAD RATING:1.76 KN,SPEED RATING:45000 RPM REFERENCE,28000 LIMITING,MNFR:TORO,PTNO:TR251-338 | TR251-338
1053081 | STP_002 - 0002 | Data Enrichment | GOT | GOT |  | 2022-06-13 |  |  | No | 0370 |  |  | KELVDBC |  | BEARING,BAL;RDL/D GRV,ID 25 MM,OD 52 MM | BEARING,BALL;TYPE:RADIAL/DEEP GROOVE,INSIDE DIAMETER:25 MM,OUTSIDE DIAMETER:52 MM,OVERALL WIDTH:15 MM,STYLE:DOUBLE SEAL,BORE SHAPE:ROUND,NUMBER OF ROWS:1,CAGE MATERIAL:STEEL,BEARING SERIES:6200,LIGHT DUTY,DYNAMIC LOAD RATING:14.8 KN,STATIC LOAD RATING:7.8 KN,SPEED RATING:28000 RPM REFERENCE,18000 LIMITING,8500 RPM SEALED LIMITING,MNFR:TORO,PTNO:TR251-82 | TR251-82
1053152 | STP_002 - 0002 | Data Enrichment | GOT | GOT |  | 2022-06-13 |  |  | No | 0370 |  |  | KELVDBC |  | BEARING,BAL;ID 19/32 IN,OD 1-3/8 IN,WD | BEARING,BALL;INSIDE DIAMETER:19/32 IN,OUTSIDE DIAMETER:1-3/8 IN,OVERALL WIDTH:7/16 IN,MNFR:RYAN,PTNO:548096 | 548096
1053153 | STP_002 - 0002 | Data Enrichment | GOT | GOT |  | 2022-06-13 |  |  | No | 0370 |  |  | KELVDBC |  | BEARING,BAL;ID 1-3/8 IN,OD 2-53/64 IN,WD | BEARING,BALL;INSIDE DIAMETER:1-3/8 IN,OUTSIDE DIAMETER:2-53/64 IN,OVERALL WIDTH:43/64 IN,MNFR:RYAN,PTNO:548953 | 548953
1053155 | STP_002 - 0002 | Data Enrichment | GOT | GOT |  | 2022-06-13 |  |  | No | 0370 |  |  | KELVDBC |  | BEARING,BAL;ID 1 IN,OD 2 IN,WD 1/2 IN | BEARING,BALL;INSIDE DIAMETER:1 IN,OUTSIDE DIAMETER:2 IN,OVERALL WIDTH:1/2 IN,MNFR:RYAN,PTNO:548131 | 548131
1053161 | STP_002 - 0002 | Data Enrichment | GOT | GOT |  | 2022-06-13 |  |  | No | 0370 |  |  | KELVDBC |  | BEARING,BAL;SOD,RYAN,521436 | BEARING,BALL;ADDITIONAL FEATURES EN:SOD,MNFR:RYAN,PTNO:521436 | 521436
1053255 | STP_002 - 0002 | Data Enrichment | GOT | GOT |  | 2022-06-13 |  |  | No | 0370 |  |  | KELVDBC |  | BEARING,BAL;RDL/D GRV,ID 8 MM,OD 22 MM | BEARING,BALL;TYPE:RADIAL/DEEP GROOVE,INSIDE DIAMETER:8 MM,OUTSIDE DIAMETER:22 MM,OVERALL WIDTH:7 MM,STYLE:DOUBLE SEAL,BORE SHAPE:ROUND,NUMBER OF ROWS:1,CAGE MATERIAL:STEEL,BEARING SERIES:600,LIGHT DUTY,DYNAMIC LOAD RATING:3.45 KN,STATIC LOAD RATING:1.37 KN,SPEED RATING:75000 RPM REFERENCE,48000 LIMITING,22000 RPM SEALED LIMITING,MNFR:TORO,PTNO:TR251-259 | TR251-259
1053262 | STP_002 - 0002 | Data Enrichment | GOT | GOT |  | 2022-06-13 |  |  | No | 0370 |  |  | KELVDBC |  | BEARING,BAL;TORO,TR110-4556 | BEARING,BALL;MNFR:TORO,PTNO:TR110-4556 | TR110-4556
1053263 | STP_002 - 0002 | Data Enrichment | GOT | GOT |  | 2022-06-13 |  |  | No | 0370 |  |  | KELVDBC |  | BEARING,BAL;TORO,TR105-0965 | BEARING,BALL;MNFR:TORO,PTNO:TR105-0965 | TR105-0965
1053264 | STP_002 - 0002 | Data Enrichment | GOT | GOT |  | 2022-06-13 |  |  | No | 0370 |  |  | KELVDBC |  | BEARING,BAL;TORO,TR251-311 | BEARING,BALL;MNFR:TORO,PTNO:TR251-311 | TR251-311
1053528 | STP_002 - 0002 | Data Enrichment | GOT | GOT |  | 2022-06-13 |  |  | No | 0370 |  |  | KELVDBC | #N/A | BEARING;BOBC,102464301CC | BEARING;MNFR:BOBCAT,PTNO:102464301CC | 102464301CC | 1029926 | BOBCAT
1055018 | STP_002 - 0002 | Data Enrichment | GOT | GOT |  | 2022-06-13 |  |  | No | 0370 |  |  | KELVDBC |  | BEARING,BAL;SEALD,FR WHL,POLA,3514699 | BEARING,BALL;STYLE:SEALED,ADDITIONAL FEATURES EN:FRONT WHEEL,MNFR:POLARIS,PTNO:3514699 | 3514699
1062841 | STP_002 - 0002 | Data Enrichment | GOT | GOT |  | 2022-06-13 |  |  | No | 0370 |  |  | KELVDBC | OEM | BEARING,BAL;HIT,HJ4472548 | BEARING,BALL;MNFR:HITACHI,PTNO:HJ4472548 | HJ4472548 | 3000004 | HITACHI
1062842 | STP_002 - 0002 | Data Enrichment | GOT | GOT |  | 2022-06-13 |  |  | No | 0370 |  |  | KELVDBC | OEM | BEARING,BAL;HIT,HJ4472549 | BEARING,BALL;MNFR:HITACHI,PTNO:HJ4472549 | HJ4472549 | 3000004 | HITACHI
1062844 | STP_002 - 0002 | Data Enrichment | GOT | GOT |  | 2022-06-13 |  |  | No | 0370 |  |  | KELVDBC | OEM | BEARING;HIT,HJ4160773 | BEARING;MNFR:HITACHI,PTNO:HJ4160773 | HJ4160773 | 3000004 | HITACHI
1063732 | STP_002 - 0002 | Data Enrichment | GOT | GOT |  | 2022-06-13 |  | Conflict between input and web, processed based on web | No | 0370 |  |  | KELVDBC | OEM | HEAD,CYL;HIT,4096555,TLA | HEAD,CYLINDER;MNFR:HITACHI,PTNO:4096555,ADDITIONAL FEATURES EN:TLA | 4096555 | 3000004 | HITACHI
1064289 | STP_002 - 0002 | Data Enrichment | GOT | GOT |  | 2022-06-13 |  |  | No | 0370 |  |  | KELVDBC | OEM | BEARING,BAL;HIT,4095191 | BEARING,BALL;MNFR:HITACHI,PTNO:4095191 | 4095191 | 3000004 | HITACHI
1064290 | STP_002 - 0002 | Data Enrichment | GOT | GOT |  | 2022-06-13 |  |  | No | 0370 |  |  | KELVDBC | OEM | BEARING,BAL;HIT,4438086 | BEARING,BALL;MNFR:HITACHI,PTNO:4438086 | 4438086 | 3000004 | HITACHI
1064293 | STP_002 - 0002 | Data Enrichment | GOT | GOT |  | 2022-06-13 |  |  | No | 0370 |  |  | KELVDBC | OEM | BEARING,BAL;HIT,4438087 | BEARING,BALL;MNFR:HITACHI,PTNO:4438087 | 4438087 | 3000004 | HITACHI
1064684 | STP_002 - 0002 | Data Enrichment | GOT | GOT |  | 2022-06-13 |  |  | No | 0370 |  |  | KELVDBC | MNFR | BEARING,BAL;SKF,6216-2RSR,RADIAL/DEEP GR | BEARING,BALL;MNFR:SKF,PTNO:6216-2RSR,TYPE:RADIAL/DEEP GROOVE,INSIDE DIAMETER:80 MM,OUTSIDE DIAMETER:140 MM,OVERALL WIDTH:26 MM, STYLE:DOUBLE SEAL,BORE SHAPE:ROUND,CAGE MATERIAL:STEEL,BEARING SERIES:6200,LIGHT DUTY,DYNAMIC LOAD RATING:72.8 KN,STATIC LOAD RATING:55 KN,SPEED RATING:9500 RPM,REFERENCE,6000 RPM,LIMITING,3000 RPM,SEALED LIMITING | 6216-2RSR | 3000348 | SKF
1065264 | STP_002 - 0002 | Data Enrichment | GOT | GOT |  | 2022-06-13 |  |  | No | 0370 |  |  | KELVDBC | OEM | BEARING,BAL;FUR,280030-06013 | BEARING,BALL;MNFR:FURUKAWA,PTNO:280030-06013 | 280030-06013 | 3000022 | FURUKAWA
1065507 | STP_002 - 0002 | Data Enrichment | GOT | GOT |  | 2022-06-13 |  |  | No | 0370 |  |  | KELVDBC | OEM | BEARING,BAL;FUR,280100-06211 | BEARING,BALL;MNFR:FURUKAWA,PTNO:280100-06211 | 280100-06211 | 3000022 | FURUKAWA
1069442 | STP_002 - 0002 | Data Enrichment | GOT | GOT |  | 2022-06-13 |  |  | No | 0370 |  |  | KELVDBC |  | BEARING,BAL;ANGLR CONT,GODW,39-0807-9912 | BEARING,BALL;TYPE:ANGULAR CONTACT,MNFR:GODWIN,PTNO:39-0807-9912,ITEM/POSITION NO:ITEM 39 | 39-0807-9912
1069641 | STP_002 - 0002 | Data Enrichment | GOT | GOT |  | 2022-06-13 |  |  | No | 0370 |  |  | KELVDBC |  | BEARING,BAL;ANGLR CONT,ID 75 MM,OD 160 | BEARING,BALL;TYPE:ANGULAR CONTACT,INSIDE DIAMETER:75 MM,OUTSIDE DIAMETER:160 MM,OVERALL WIDTH:68.3 MM,BORE SHAPE:STRAIGHT,NUMBER OF ROWS:1,BEARING SERIES:CE,DYNAMIC LOAD RATING:176 KN,STATIC LOAD RATING:140 KN,SPEED RATING:4500 RPM,PTNO:3315-19 | 3315-19
1069652 | STP_002 - 0002 | Data Enrichment | GOT | GOT |  | 2022-06-13 |  |  | No | 0370 |  |  | KELVDBC | OEM | BEARING;SAM,6226ZZ-19,P.E | BEARING;MNFR:SAMCO,PTNO:6226ZZ-19,ADDITIONAL FEATURES EN:P.E | 6226ZZ-19 | 3000031 | SAMCO
1069702 | STP_002 - 0002 | Data Enrichment | GOT | GOT |  | 2022-06-13 |  |  | No | 0370 |  |  | KELVDBC |  | BEARING,BAL;LWR 117,BALZ MTYPE VS100 117 | BEARING,BALL;ADDITIONAL FEATURES EN:LOWER 117,PTNO:BALZ MTYPE VS100 117 | BALZ MTYPE VS100 117
1069964 | STP_002 - 0002 | Data Enrichment | GOT | GOT |  | 2022-06-13 |  |  | No | 0370 |  |  | KELVDBC |  | BEARING,BAL;DESM,704010 | BEARING,BALL;MNFR:DESMI,PTNO:704010,PTNO 1:S80-70-275A09-704010 | 704010
1069965 | STP_002 - 0002 | Data Enrichment | GOT | GOT |  | 2022-06-13 |  |  | No | 0370 |  |  | KELVDBC |  | BEARING,BAL;DESM,704009 | BEARING,BALL;MNFR:DESMI,PTNO:704009,PTNO 1:S80-70-275A09-704009 | 704009
1070060 | STP_002 - 0002 | Data Enrichment | GOT | GOT |  | 2022-06-13 |  |  | No | 0370 |  |  | KELVDBC |  | BEARING,BAL;DBL SHLDED,X630800100891 | BEARING,BALL;STYLE:DOUBLE SHIELDED,PTNO:X630800100891 | X630800100891
1070256 | STP_002 - 0002 | Data Enrichment | GOT | GOT |  | 2022-06-13 |  |  | No | 0370 |  |  | KELVDBC |  | BEARING,BAL;D GRV,ID 85 MM,OD 180 MM,WD | BEARING,BALL;TYPE:DEEP GROOVE,INSIDE DIAMETER:85 MM,OUTSIDE DIAMETER:180 MM,OVERALL WIDTH:41 MM,BORE SHAPE:STRAIGHT,NUMBER OF ROWS:1,DYNAMIC LOAD RATING:140 KN,STATIC LOAD RATING:96.5 KN,SPEED RATING:8000 RPM,PTNO:6317-19 | 6317-19
1070447 | STP_002 - 0002 | Data Enrichment | GOT | GOT |  | 2022-06-13 |  |  | No | 0370 |  |  | KELVDBC | MNFR | BEARING,BAL;SKF,6310-2RS,DEEP GROOVE,STL | BEARING,BALL;MNFR:SKF,PTNO:6310-2RS,TYPE:DEEP GROOVE,INSIDE DIAMETER:50 MM,OUTSIDE DIAMETER:110 MM,OVERALL WIDTH:27 MM,STYLE: DOUBLE SEAL,CAGE MATERIAL:STEEL,BEARING SERIES:6000,MEDIUM,DYNAMIC LOAD RATING:65 KN,STATIC LOAD RATING:38 KN,SPEED RATING:REF 13000,LMTG 6700 RPM | 6310-2RS | 3000348 | SKF
1070448 | STP_002 - 0002 | Data Enrichment | GOT | GOT |  | 2022-06-13 |  |  | No | 0370 |  |  | KELVDBC | MNFR | BEARING,BAL;SKF,6310-ZZ,DEEP GROOVE,STL | BEARING,BALL;MNFR:SKF,PTNO:6310-ZZ,TYPE:DEEP GROOVE,INSIDE DIAMETER:50 MM,OUTSIDE DIAMETER:110 MM,OVERALL WIDTH:27 MM,STYLE: DOUBLE SHIELDED,CAGE MATERIAL:STEEL,BEARING SERIES:6000,MEDIUM,DYNAMIC LOAD RATING:65 KN,STATIC LOAD RATING:38 KN,SPEED RATING: 4300 RPM | 6310-ZZ | 3000348 | SKF
1071819 | STP_002 - 0002 | Data Enrichment | GOT | GOT |  | 2022-06-13 |  |  | No | 0370 |  | 10 | KVEDLBC |  | BEARING,BAL;RDL/D GRV,W11S-3504 | BEARING,BALL;TYPE:RADIAL/DEEP GROOVE,PTNO:W11S-3504 | W11S-3504
1072736 | STP_002 - 0002 | Data Enrichment | GOT | GOT |  | 2022-06-13 |  |  | No | 0370 |  |  | KDELBC | MNFR | BEARING,BAL;SKF,6322/C3,DEEP GROOVE | BEARING,BALL;MNFR:SKF,PTNO:6322/C3,TYPE:DEEP GROOVE,INSIDE DIAMETER:110 MM,OUTSIDE DIAMETER:240 MM,OVERALL WIDTH:50 MM,DYNAMIC LOAD RATING:203 KN,STATIC LOAD RATING:180 KN,SPEED RATING:3800 RPM,ADDITIONAL FEATURES EN:CD 530 HYDRAULIC | 6322/C3 | 3000348 | SKF
1073316 | STP_002 - 0002 | Data Enrichment | GOT | GOT |  | 2022-06-13 |  | BASED ON WEBSOURCE NM CHANGED | No | 0370 |  |  | KDELBVC | #N/A | BALLAST;HZRDS,36 W,T8,2,SURFC MNTG,STL | BALLAST;TYPE:HAZARDOUS,LAMP WATTAGE:36 W,LAMP TYPE:T8,NUMBER OF LAMPS:2,ADDITIONAL FEATURES EN:SURFACE MOUNTING,STEEL SHEET,MNFR:HEAVY DUTY INDUSTRIAL (PTY) LTD,PTNO:VS236 | VS236 | 1014597 | Heavy Duty Industrial Pty Ltd
1073912 | STP_002 - 0002 | Data Enrichment | GOT | GOT |  | 2022-06-13 |  |  | No | 0370 |  |  | KDELBVC | #N/A | BEARING,BAL;ID 45 MM,OD 85 MM,WD 19 MM | BEARING,BALL;INSIDE DIAMETER:45 MM,OUTSIDE DIAMETER:85 MM,OVERALL WIDTH:19 MM,MNFR:F.H. BERTLING LOGISTICS (PTY) LTD,PTNO:87302536 | 87302536 | 1014530 | FH Bertling Logistics Pty Ltd
1073928 | STP_002 - 0002 | Data Enrichment | GOT | GOT |  | 2022-06-13 |  |  | No | 0370 |  |  | KDELBVC | #N/A | BEARING,BAL;ID 40 MM,OD 68 MM,WD 15 MM | BEARING,BALL;INSIDE DIAMETER:40 MM,OUTSIDE DIAMETER:68 MM,OVERALL WIDTH:15 MM,MNFR:F.H. BERTLING LOGISTICS (PTY) LTD,PTNO:84156144 | 84156144 | 1014530 | FH Bertling Logistics Pty Ltd
1075852 | STP_002 - 0002 | Data Enrichment | GOT | GOT |  | 2022-06-13 |  |  | No | 0370 |  |  | KDELBVC | MNFR | BEARING,BAL;SKF,2311,SELF-ALIGNING,ROUND | BEARING,BALL;MNFR:SKF,PTNO:2311,TYPE:SELF-ALIGNING,INSIDE DIAMETER:55 MM,OUTSIDE DIAMETER:120 MM,OVERALL WIDTH:43 MM,BORE SHAPE: ROUND,CAGE MATERIAL:STEEL,BEARING SERIES:2300,MEDIUM DUTY,DYNAMIC LOAD RATING:76.1 KN,STATIC LOAD RATING:24 KN,SPEED RATING:11000 RPM,ADDITIONAL FEATURES EN:C0 INTERNAL CLEARANCE | 2311 | 3000348 | SKF
1075854 | STP_002 - 0002 | Data Enrichment | GOT | GOT |  | 2022-06-13 |  |  | No | 0370 |  |  | KDELBVC | MNFR | BEARING,BAL;SKF,3308 A-2RS1TN9/MT33,ANGU | BEARING,BALL;MNFR:SKF,PTNO:3308 A-2RS1TN9/MT33,TYPE:ANGULAR CONTACT,INSIDE DIAMETER:40 MM,OUTSIDE DIAMETER:90 MM,OVERALL WIDTH:36. 5 MM,STYLE:DOUBLE SEAL,BORE SHAPE:ROUND,CAGE MATERIAL:GLASS FIBER,REINFORCED POLYAMIDE,BEARING SERIES:3300,MEDIUM DUTY,DYNAMIC LOAD RATING:65.5 KN,STATIC LOAD RATING:44 KN,SPEED RATING:7500 RPM,REFERENCE/LIMITING,6000,RPM SEALED LIMITING,ADDITIONAL FEATURES EN:C0 INTERNAL CLEARANCE | 3308 A-2RS1TN9/MT33 | 3000348 | SKF
5000375 | STP_002 - 0002 | Data Enrichment | GOT | GOT |  | 2022-06-13 |  |  | No | 0370 |  |  | KELDVC |  | BEARING,BAL;DE/LE,2BE1 503 | BEARING,BALL;ADDITIONAL FEATURES EN:DE/LE,PTNO:2BE1 503 | 2BE1 503
1044243 | STP_002 - 0002 | Data Enrichment | GOT | GOT |  | 2022-06-13 |  |  | No | 0370 |  |  | KELVDBC |  | BEARING,CAMFLR;HM0001,HMO 053 | BEARING,CAM FOLLOWER;ADDITIONAL FEATURES EN:HM0001,PTNO:HMO 053 | HMO 053
1031609 | STP_002 - 0002 | Data Enrichment | GOT | GOT |  | 2022-06-13 |  |  | No | 0370 |  |  | KELVDBC | MNFR | BEARING,FLG BLOK;SKF,UCFL205,OVAL,16 MM | BEARING,FLANGE BLOCK;MNFR:SKF,PTNO:UCFL205,TYPE:OVAL,INSIDE DIAMETER:25 MM,MOUNTING HOLE/SLOT SIZE:16 MM,BLOCK SIZE:WD 68 X LG 130 MM,BEARING TYPE:BALL,MATERIAL:CAST IRON HOUSING,DYNAMIC LOAD RATING:14 KN,STATIC LOAD RATING:7.8 KN,CERTIFICATION/STANDARD: JIS,ADDITIONAL FEATURES EN:PILLOW | UCFL205 | 3000348 | SKF
1044942 | STP_002 - 0002 | Data Enrichment | GOT | GOT |  | 2022-06-13 |  |  | No | 0370 |  |  | KELVDBC |  | BEARING,FLG BLOK;ID 55 MM,BM1-13-038 | BEARING,FLANGE BLOCK;INSIDE DIAMETER:55 MM,PTNO:BM1-13-038 | BM1-13-038
1046118 | STP_002 - 0002 | Data Enrichment | GOT | GOT |  | 2022-06-13 |  |  | No | 0370 |  |  | KELVDBC |  | BEARING;139297 | BEARING;PTNO:139297 | 139297
1053299 | STP_002 - 0002 | Data Enrichment | GOT | GOT |  | 2022-06-13 |  |  | No | 0370 |  |  | KELVDBC |  | BEARING,FLG BLOK;TORO,TR256-243 | BEARING,FLANGE BLOCK;MNFR:TORO,PTNO:TR256-243 | TR256-243
1064418 | STP_002 - 0002 | Data Enrichment | GOT | GOT |  | 2022-06-13 |  | P/N PARTIALLY MATCHING | No | 0370 |  |  | KELVDBC |  | BEARING,PLWBLK;F214 | BEARING,PILLOW BLOCK;PTNO:F214 | F214
1067414 | STP_002 - 0002 | Data Enrichment | GOT | GOT |  | 2022-06-13 |  |  | No | 0370 |  |  | KELVDBC |  | BEARING,FLG BLOK;FOR JKTD PIPE 3-4 IN | BEARING,FLANGE BLOCK;ADDITIONAL FEATURES EN:FOR JACKETED PIPE 3-4 IN,PTNO:ZT4053.00 | ZT4053.00
1067415 | STP_002 - 0002 | Data Enrichment | GOT | GOT |  | 2022-06-13 |  |  | No | 0370 |  |  | KELVDBC |  | BEARING,FLG BLOK;FOR JKTD PIPE 2-3 IN | BEARING,FLANGE BLOCK;ADDITIONAL FEATURES EN:FOR JACKETED PIPE 2-3 IN,PTNO:ZT4053.00 | ZT4053.00
1031881 | STP_002 - 0002 | Data Enrichment | GOT | GOT |  | 2022-06-13 |  |  | No | 0370 |  |  | KELVDBC |  | BEARING,LNR;Y-AXIS WTR JET,LB-Y | BEARING,LINEAR;ADDITIONAL FEATURES EN:Y-AXIS WATER JET,PTNO:LB-Y | LB-Y
1031824 | STP_002 - 0002 | Data Enrichment | GOT | GOT |  | 2022-06-13 |  |  | No | 0370 |  |  | KELVDBC |  | BEARING,ROLR;NDL,37136 | BEARING,ROLLER;TYPE:NEEDLE,PTNO:37136 | 37136
1031887 | STP_002 - 0002 | Data Enrichment | GOT | GOT |  | 2022-06-13 |  |  | No | 0370 |  |  | KELVDBC |  | BEARING;OIL LTE 1/4 X 1/4 IN,WATE,106028 | BEARING;ADDITIONAL FEATURES EN:OIL LITE 1/4 X 1/4 IN,MNFR:WATERJET,PTNO:106028 | 106028
1033148 | STP_002 - 0002 | Data Enrichment | GOT | GOT |  | 2022-06-13 |  |  | No | 0370 |  |  | KELVDBC | #N/A | BEARING;PORTANT,NSKR,631122C3 | BEARING;TYPE:PORTANT,MNFR:NSK (RHP) BEARINGS,PTNO:631122C3 | 631122C3 | 1033817 | NSK (RHP) BEARINGS
1033265 | STP_002 - 0002 | Data Enrichment | GOT | GOT |  | 2022-06-13 |  |  | No | 0370 |  |  | KELVDBC |  | BEARING;H272-104,1330200 XLIFE 24044 | BEARING;ADDITIONAL FEATURES EN:H272-104,PTNO:1330200 XLIFE 24044 | 1330200 XLIFE 24044
1037189 | STP_002 - 0002 | Data Enrichment | GOT | GOT |  | 2022-06-13 |  |  | No | 0370 |  |  | KELVDBC |  | BEARING;PACKER,ACTN RAPD,PRO44847 | BEARING;TYPE:PACKER,ADDITIONAL FEATURES EN:ACTION RAPID,PTNO:PRO44847 | PRO44847
1037501 | STP_002 - 0002 | Data Enrichment | GOT | GOT |  | 2022-06-13 |  |  | No | 0370 |  |  | KELVDBC |  | BEARING;FOR 850 OIL SKIMMER DRIZIT | BEARING;ADDITIONAL FEATURES EN:FOR 850 OIL SKIMMER DRIZIT,PTNO:EP30144 | EP30144
1037894 | STP_002 - 0002 | Data Enrichment | GOT | GOT |  | 2022-06-13 |  |  | No | 0370 |  |  | KELVDBC |  | BEARING;ID 2 IN,2 IN,UPR,65924-6 | BEARING;INSIDE DIAMETER:2 IN,ADDITIONAL FEATURES EN:2 IN,UPPER,PTNO:65924-6 | 65924-6
1037902 | STP_002 - 0002 | Data Enrichment | GOT | GOT |  | 2022-06-13 |  |  | No | 0370 |  |  | KELVDBC |  | BEARING;ID 2 IN,2 IN,LWR,65924-60 | BEARING;INSIDE DIAMETER:2 IN,ADDITIONAL FEATURES EN:2 IN,LOWER,PTNO:65924-60 | 65924-60
1038691 | STP_002 - 0002 | Data Enrichment | GOT | GOT |  | 2022-06-13 |  |  | No | 0370 |  |  | KELVDBC |  | BEARING;CONCTN ROD,UP HLF 24 SDMO | BEARING;TYPE:CONNECTION ROD,ADDITIONAL FEATURES EN:UP HALF 24 SDMO,PTNO:5240384110 | 5240384110
1042415 | STP_002 - 0002 | Data Enrichment | GOT | GOT |  | 2022-06-13 |  |  | No | 0370 |  |  | KELVDBC | OEM | BEARING;MAN,562504 | BEARING;MNFR:MANITOU,PTNO:562504 | 562504 | 3000007 | MANITOU
1043475 | STP_002 - 0002 | Data Enrichment | GOT | GOT |  | 2022-06-13 |  |  | No | 0370 |  |  | KELVDBC | OEM | BEARING;ZOO,311416,PLT,CLTCH | BEARING;MNFR:ZOOMLION,PTNO:311416,ADDITIONAL FEATURES EN:PILOT,CLUTCH | 311416 | 3000038 | ZOOMLION
1043476 | STP_002 - 0002 | Data Enrichment | GOT | GOT |  | 2022-06-13 |  |  | No | 0370 |  |  | KELVDBC | OEM | BEARING;ZOO,001345,RELSE CLTCH | BEARING;MNFR:ZOOMLION,PTNO:001345,ADDITIONAL FEATURES EN:RELEASE CLUTCH | 001345 | 3000038 | ZOOMLION
1043687 | STP_002 - 0002 | Data Enrichment | GOT | GOT |  | 2022-06-13 |  |  | No | 0370 |  |  | KELVDBC | OEM | BEARING;BEL,150239,SPHERILASTIC RADIUS | BEARING;MNFR:BELL,PTNO:150239,ADDITIONAL FEATURES EN:SPHERILASTIC RADIUS ARM | 150239 | 3000002 | BELL
1043689 | STP_002 - 0002 | Data Enrichment | GOT | GOT |  | 2022-06-13 |  |  | No | 0370 |  |  | KELVDBC | OEM | BEARING;BEL,290478,PROP SHFT,AXLE | BEARING;MNFR:BELL,PTNO:290478,ADDITIONAL FEATURES EN:PROPELLER SHAFT,AXLE | 290478 | 3000002 | BELL
1043694 | STP_002 - 0002 | Data Enrichment | GOT | GOT |  | 2022-06-13 |  |  | No | 0370 |  |  | KELVDBC | OEM | BEARING;BEL,150006,NB | BEARING;MNFR:BELL,PTNO:150006,ADDITIONAL FEATURES EN:NB | 150006 | 3000002 | BELL
1043697 | STP_002 - 0002 | Data Enrichment | GOT | GOT |  | 2022-06-13 |  |  | No | 0370 |  |  | KELVDBC | OEM | BEARING;BEL,227403,SPHER | BEARING;MNFR:BELL,PTNO:227403,ADDITIONAL FEATURES EN:SPHERICAL | 227403 | 3000002 | BELL
1043900 | STP_002 - 0002 | Data Enrichment | GOT | GOT |  | 2022-06-13 |  |  | No | 0370 |  |  | KELVDBC |  | BEARING;FACU991 | BEARING;PTNO:FACU991 | FACU991
1043902 | STP_002 - 0002 | Data Enrichment | GOT | GOT |  | 2022-06-13 |  |  | No | 0370 |  |  | KELVDBC |  | BEARING;FACU983 | BEARING;PTNO:FACU983 | FACU983
1043904 | STP_002 - 0002 | Data Enrichment | GOT | GOT |  | 2022-06-13 |  |  | No | 0370 |  |  | KELVDBC |  | BEARING;FACU984 | BEARING;PTNO:FACU984 | FACU984
1044060 | STP_002 - 0002 | Data Enrichment | GOT | GOT |  | 2022-06-13 |  | PN AVAILABLE IN DIFFERENT MFR | No | 0370 |  |  | KELVDBC | OEM | BEARING;ZOO,90003311416,PLT,CLTCH | BEARING;MNFR:ZOOMLION,PTNO:90003311416,ADDITIONAL FEATURES EN:PILOT,CLUTCH | 90003311416 | 3000038 | ZOOMLION
1044085 | STP_002 - 0002 | Data Enrichment | GOT | GOT |  | 2022-06-13 |  | PN AVAILABLE IN DIFFERENT MFR | No | 0370 |  |  | KELVDBC | OEM | BEARING;ZOO,8150010046,MAIN | BEARING;MNFR:ZOOMLION,PTNO:8150010046,ADDITIONAL FEATURES EN:MAIN | 8150010046 | 3000038 | ZOOMLION
1044234 | STP_002 - 0002 | Data Enrichment | GOT | GOT |  | 2022-06-13 |  |  | No | 0370 |  |  | KELVDBC |  | BEARING;HH1001 HH0/1 022 | BEARING;PTNO:HH1001 HH0/1 022 | HH1001 HH0/1 022
1044235 | STP_002 - 0002 | Data Enrichment | GOT | GOT |  | 2022-06-13 |  |  | No | 0370 |  |  | KELVDBC |  | BEARING;REF:2,HH0/1 023 | BEARING;ADDITIONAL FEATURES EN:REF:2,PTNO:HH0/1 023 | HH0/1 023
1044258 | STP_002 - 0002 | Data Enrichment | GOT | GOT |  | 2022-06-13 |  |  | No | 0370 |  |  | KELVDBC |  | BEARING;SLIDING,HQ1001,HQ1102 | BEARING;TYPE:SLIDING,ADDITIONAL FEATURES EN:HQ1001,PTNO:HQ1102 | HQ1102
1044259 | STP_002 - 0002 | Data Enrichment | GOT | GOT |  | 2022-06-13 |  |  | No | 0370 |  |  | KELVDBC |  | BEARING;SLIDING,HQ1001,HQ1103 | BEARING;TYPE:SLIDING,ADDITIONAL FEATURES EN:HQ1001,PTNO:HQ1103 | HQ1103
1044260 | STP_002 - 0002 | Data Enrichment | GOT | GOT |  | 2022-06-13 |  |  | No | 0370 |  |  | KELVDBC |  | BEARING;SLIDING,HQ1001,HQ1104 | BEARING;TYPE:SLIDING,ADDITIONAL FEATURES EN:HQ1001,PTNO:HQ1104 | HQ1104
1044261 | STP_002 - 0002 | Data Enrichment | GOT | GOT |  | 2022-06-13 |  |  | No | 0370 |  |  | KELVDBC |  | BEARING;SLIDING,HQ1001,HQ1105 | BEARING;TYPE:SLIDING,ADDITIONAL FEATURES EN:HQ1001,PTNO:HQ1105 | HQ1105
1044308 | STP_002 - 0002 | Data Enrichment | GOT | GOT |  | 2022-06-13 |  |  | No | 0370 |  |  | KELVDBC |  | BEARING;FOR (1) FAN H03002,H03002 | BEARING;ADDITIONAL FEATURES EN:FOR (1) FAN H03002,PTNO:H03002 | H03002
1045196 | STP_002 - 0002 | Data Enrichment | GOT | GOT |  | 2022-06-13 |  |  | No | 0370 |  |  | KELVDBC | OEM | BEARING;MET,213K | BEARING;MNFR:METSO,PTNO:213K | 213K | 3000027 | METSO
1045426 | STP_002 - 0002 | Data Enrichment | GOT | GOT |  | 2022-06-13 |  |  | No | 0370 |  |  | KELVDBC |  | BEARING;GRS,FLOT,1002.011.00 | BEARING;ADDITIONAL FEATURES EN:GREASE,MNFR:FLOTTWEG,PTNO:1002.011.00 | 1002.011.00
1046019 | STP_002 - 0002 | Data Enrichment | GOT | GOT |  | 2022-06-13 |  |  | No | 0370 |  |  | KELVDBC |  | BEARING;DIN 625,BREV,42117100000 | BEARING;CERTIFICATION/STANDARD:DIN 625,MNFR:BREVINI,PTNO:42117100000 | 42117100000
1046089 | STP_002 - 0002 | Data Enrichment | GOT | GOT |  | 2022-06-13 |  |  | No | 0370 |  |  | KELVDBC |  | BEARING;TR,8061456 | BEARING;ADDITIONAL FEATURES EN:TR,PTNO:8061456 | 8061456
1046096 | STP_002 - 0002 | Data Enrichment | GOT | GOT |  | 2022-06-13 |  |  | No | 0370 |  |  | KELVDBC |  | BEARING;TR,8061580 | BEARING;ADDITIONAL FEATURES EN:TR,PTNO:8061580 | 8061580
1046100 | STP_002 - 0002 | Data Enrichment | GOT | GOT |  | 2022-06-13 |  |  | No | 0370 |  |  | KELVDBC |  | BEARING;TR,8061866 | BEARING;ADDITIONAL FEATURES EN:TR,PTNO:8061866 | 8061866
1048498 | STP_002 - 0002 | Data Enrichment | GOT | GOT |  | 2022-06-13 |  |  | No | 0370 |  | 99 | KELVDBC | OEM | BEARING;JCB,907/08400 | BEARING;MNFR:JCB,PTNO:907/08400 | 907/08400 | 3000005 | JCB
1048781 | STP_002 - 0002 | Data Enrichment | GOT | GOT |  | 2022-06-13 |  |  | No | 0370 |  |  | KELVDBC | OEM | BEARING;TOY,90080-36064 | BEARING;MNFR:TOYOTA,PTNO:90080-36064 | 90080-36064 | 3000012 | TOYOTA
1048782 | STP_002 - 0002 | Data Enrichment | GOT | GOT |  | 2022-06-13 |  |  | No | 0370 |  |  | KELVDBC | OEM | BEARING;TOY,90080-36067 | BEARING;MNFR:TOYOTA,PTNO:90080-36067 | 90080-36067 | 3000012 | TOYOTA
1048812 | STP_002 - 0002 | Data Enrichment | GOT | GOT |  | 2022-06-13 |  |  | No | 0370 |  |  | KELVDBC |  | BEARING;MAIN,8970632590 | BEARING;ADDITIONAL FEATURES EN:MAIN,PTNO:8970632590 | 8970632590
1049155 | STP_002 - 0002 | Data Enrichment | GOT | GOT |  | 2022-06-13 |  |  | No | 0370 |  |  | KELVDBC | OEM | BEARING;TOY,90365-47013 | BEARING;MNFR:TOYOTA,PTNO:90365-47013 | 90365-47013 | 3000012 | TOYOTA
1049227 | STP_002 - 0002 | Data Enrichment | GOT | GOT |  | 2022-06-13 |  |  | No | 0370 |  |  | KELVDBC |  | BEARING;POLA,5132753 | BEARING;MNFR:POLARIS,PTNO:5132753 | 5132753
1049527 | STP_002 - 0002 | Data Enrichment | GOT | GOT |  | 2022-06-13 |  |  | No | 0370 |  |  | KELVDBC | OEM | BEARING;TOY,S2825-21530,ALTNTR RTR | BEARING;MNFR:TOYOTA,PTNO:S2825-21530,ADDITIONAL FEATURES EN:ALTERNATOR ROTOR | S2825-21530 | 3000012 | TOYOTA
1049622 | STP_002 - 0002 | Data Enrichment | GOT | GOT |  | 2022-06-13 |  |  | No | 0370 |  |  | KELVDBC | OEM | BEARING;NIS,UD21035Z5510ND,ID 47 MM | BEARING;MNFR:NISSAN,PTNO:UD21035Z5510ND,ADDITIONAL FEATURES EN:ID 47 MM | UD21035Z5510ND | 3000029 | NISSAN
1049625 | STP_002 - 0002 | Data Enrichment | GOT | GOT |  | 2022-06-13 |  |  | No | 0370 |  |  | KELVDBC | OEM | BEARING;NIS,UD30502Z5006ND,RELSE,OD 105 | BEARING;MNFR:NISSAN,PTNO:UD30502Z5006ND,ADDITIONAL FEATURES EN:RELEASE,OD 105 MM | UD30502Z5006ND | 3000029 | NISSAN
1049654 | STP_002 - 0002 | Data Enrichment | GOT | GOT |  | 2022-06-13 |  |  | No | 0370 |  |  | KELVDBC | OEM | BEARING;NIS,UD3751090117ND,CNTR | BEARING;MNFR:NISSAN,PTNO:UD3751090117ND,ADDITIONAL FEATURES EN:CENTER | UD3751090117ND | 3000029 | NISSAN
1049771 | STP_002 - 0002 | Data Enrichment | GOT | GOT |  | 2022-06-13 |  |  | No | 0370 |  |  | KELVDBC | OEM | BEARING;VOL,20967828,HUB,RR | BEARING;MNFR:VOLVO,PTNO:20967828,ADDITIONAL FEATURES EN:HUB,REAR | 20967828 | 3000013 | VOLVO
1049872 | STP_002 - 0002 | Data Enrichment | GOT | GOT |  | 2022-06-13 |  |  | No | 0370 |  |  | KELVDBC | OEM | BEARING;BEL,G87234,ISU,PLT | BEARING;MNFR:BELL,PTNO:G87234,MNFR 1:ISUZU,ADDITIONAL FEATURES EN:PILOT | G87234 | 3000002 | BELL
1049873 | STP_002 - 0002 | Data Enrichment | GOT | GOT |  | 2022-06-13 |  |  | No | 0370 |  |  | KELVDBC | OEM | BEARING;BEL,G87457,CLTCH | BEARING;MNFR:BELL,PTNO:G87457,ADDITIONAL FEATURES EN:CLUTCH | G87457 | 3000002 | BELL
1049876 | STP_002 - 0002 | Data Enrichment | GOT | GOT |  | 2022-06-13 |  |  | No | 0370 |  |  | KELVDBC | OEM | BEARING;BEL,G19217,CLTCH | BEARING;MNFR:BELL,PTNO:G19217,ADDITIONAL FEATURES EN:CLUTCH | G19217 | 3000002 | BELL
1049877 | STP_002 - 0002 | Data Enrichment | GOT | GOT |  | 2022-06-13 |  |  | No | 0370 |  |  | KELVDBC | OEM | BEARING;BEL,G84928,ISU,PLT | BEARING;MNFR:BELL,PTNO:G84928,MNFR 1:ISUZU,ADDITIONAL FEATURES EN:PILOT | G84928 | 3000002 | BELL
1049890 | STP_002 - 0002 | Data Enrichment | GOT | GOT |  | 2022-06-13 |  |  | No | 0370 |  |  | KELVDBC | OEM | BEARING;BEL,G87529,ISU,PLT | BEARING;MNFR:BELL,PTNO:G87529,MNFR 1:ISUZU,ADDITIONAL FEATURES EN:PILOT | G87529 | 3000002 | BELL
1049913 | STP_002 - 0002 | Data Enrichment | GOT | GOT |  | 2022-06-13 |  |  | No | 0370 |  |  | KELVDBC | OEM | BEARING;ISU,G19208,RELSE,CLTCH | BEARING;MNFR:ISUZU,PTNO:G19208,ADDITIONAL FEATURES EN:RELEASE,CLUTCH | G19208 | 3000024 | ISUZU
1049928 | STP_002 - 0002 | Data Enrichment | GOT | GOT |  | 2022-06-13 |  |  | No | 0370 |  |  | KELVDBC | OEM | BEARING;BEL,G11106,RELSE CLTCH | BEARING;MNFR:BELL,PTNO:G11106,ADDITIONAL FEATURES EN:RELEASE CLUTCH | G11106 | 3000002 | BELL
1049941 | STP_002 - 0002 | Data Enrichment | GOT | GOT |  | 2022-06-13 |  |  | No | 0370 |  |  | KELVDBC | OEM | BEARING;TOY,90363-12018,SHFT,INP | BEARING;MNFR:TOYOTA,PTNO:90363-12018,ADDITIONAL FEATURES EN:SHAFT,INPUT | 90363-12018 | 3000012 | TOYOTA
1050160 | STP_002 - 0002 | Data Enrichment | GOT | GOT |  | 2022-06-13 |  |  | No | 0370 |  |  | KELVDBC | OEM | BEARING;VOL,25641426,SUPRT | BEARING;MNFR:VOLVO,PTNO:25641426,ADDITIONAL FEATURES EN:SUPPORT | 25641426 | 3000013 | VOLVO
1050313 | STP_002 - 0002 | Data Enrichment | GOT | GOT |  | 2022-06-13 |  |  | No | 0370 |  |  | KELVDBC | #N/A | BEARING;MIT,LLMR446314 | BEARING;MNFR:MITSUBISHI,PTNO:LLMR446314 | LLMR446314 | 1033439 | MITSUBISHI
1050519 | STP_002 - 0002 | Data Enrichment | GOT | GOT |  | 2022-06-13 |  |  | No | 0370 |  |  | KELVDBC |  | BEARING;MER,A0039816805,DD AXLE OUT | BEARING;MNFR:MERCEDES BENZ,PTNO:A0039816805,ADDITIONAL FEATURES EN:DEAD AXLE OUT | A0039816805
1050520 | STP_002 - 0002 | Data Enrichment | GOT | GOT |  | 2022-06-13 |  |  | No | 0370 |  |  | KELVDBC |  | BEARING;DD AXEL MERC 2628,A0029815305 | BEARING;ADDITIONAL FEATURES EN:DEAD AXEL MERC 2628,PTNO:A0029815305 | A0029815305
1050521 | STP_002 - 0002 | Data Enrichment | GOT | GOT |  | 2022-06-13 |  |  | No | 0370 |  |  | KELVDBC |  | BEARING;FOR MERC 2628 WHL,A00049812205 | BEARING;ADDITIONAL FEATURES EN:FOR MERC 2628 WHEEL,PTNO:A00049812205 | A00049812205
1050522 | STP_002 - 0002 | Data Enrichment | GOT | GOT |  | 2022-06-13 |  | REAL TAKEN AS REAR | No | 0370 |  |  | KELVDBC |  | BEARING;MER,49810905,IN REAL WHL | BEARING;MNFR:MERCEDES BENZ,PTNO:49810905,ADDITIONAL FEATURES EN:IN REAL WHEEL | 49810905
1050525 | STP_002 - 0002 | Data Enrichment | GOT | GOT |  | 2022-06-13 |  |  | No | 0370 |  |  | KELVDBC |  | BEARING;MER,A004 981 21 25,PLT,MERC2628 | BEARING;MNFR:MERCEDES BENZ,PTNO:A004 981 21 25,ADDITIONAL FEATURES EN:PILOT,MERC2628 | A004 981 21 25
1050526 | STP_002 - 0002 | Data Enrichment | GOT | GOT |  | 2022-06-13 |  |  | No | 0370 |  |  | KELVDBC |  | BEARING;MER,A000 250 76 15,RELSE | BEARING;MNFR:MERCEDES BENZ,PTNO:A000 250 76 15,ADDITIONAL FEATURES EN:RELEASE,MERC2628 | A000 250 76 15
1050677 | STP_002 - 0002 | Data Enrichment | GOT | GOT |  | 2022-06-13 |  |  | No | 0370 |  |  | KELVDBC | OEM | BEARING;ISU,8-97316-591-0,RELSE,CLTCH | BEARING;MNFR:ISUZU,PTNO:8-97316-591-0,ADDITIONAL FEATURES EN:RELEASE,CLUTCH | 8-97316-591-0 | 3000024 | ISUZU
1050681 | STP_002 - 0002 | Data Enrichment | GOT | GOT |  | 2022-06-13 |  |  | No | 0370 |  |  | KELVDBC | OEM | BEARING;ISU,8-97946-253-0,PROP SHFT,CNTR | BEARING;MNFR:ISUZU,PTNO:8-97946-253-0,ADDITIONAL FEATURES EN:PROPELLER SHAFT,CENTER | 8-97946-253-0 | 3000024 | ISUZU
1050755 | STP_002 - 0002 | Data Enrichment | GOT | GOT |  | 2022-06-13 |  |  | No | 0370 |  |  | KELVDBC | OEM | BEARING;TOY,90369-54001,FR AXLE HUB | BEARING;MNFR:TOYOTA,PTNO:90369-54001,ADDITIONAL FEATURES EN:FRONT AXLE HUB INNER,RIGHT HAND | 90369-54001 | 3000012 | TOYOTA
1050788 | STP_002 - 0002 | Data Enrichment | GOT | GOT |  | 2022-06-13 |  |  | No | 0370 |  |  | KELVDBC |  | BEARING;RELSE PUSH PWR STAR,5S111 | BEARING;ADDITIONAL FEATURES EN:RELEASE PUSH POWER STAR,PTNO:5S111 | 5S111
1050796 | STP_002 - 0002 | Data Enrichment | GOT | GOT |  | 2022-06-13 |  |  | No | 0370 |  |  | KELVDBC | #N/A | BEARING;MIT,ZZC830702,CNTR | BEARING;MNFR:MITSUBISHI,PTNO:ZZC830702,ADDITIONAL FEATURES EN:CENTER | ZZC830702 | 1033439 | MITSUBISHI
1050812 | STP_002 - 0002 | Data Enrichment | GOT | GOT |  | 2022-06-13 |  |  | No | 0370 |  |  | KELVDBC | OEM | BEARING;ISU,G1375100943,CNTR | BEARING;MNFR:ISUZU,PTNO:G1375100943,ADDITIONAL FEATURES EN:CENTER | G1375100943 | 3000024 | ISUZU
1051175 | STP_002 - 0002 | Data Enrichment | GOT | GOT |  | 2022-06-13 |  |  | No | 0370 |  |  | KELVDBC |  | BEARING;FOR QB START 24 V,200914012 | BEARING;ADDITIONAL FEATURES EN:FOR QB STARTER 24 V,PTNO:200914012 | 200914012
1051176 | STP_002 - 0002 | Data Enrichment | GOT | GOT |  | 2022-06-13 |  |  | No | 0370 |  |  | KELVDBC |  | BEARING;FOR QB START 24 V,200910004 | BEARING;ADDITIONAL FEATURES EN:FOR QB STARTER 24 V,PTNO:200910004 | 200910004
1051381 | STP_002 - 0002 | Data Enrichment | GOT | GOT |  | 2022-06-13 |  |  | No | 0370 |  |  | KELVDBC | OEM | BEARING;TOY,90033-66032,FR AXLE HUB | BEARING;MNFR:TOYOTA,PTNO:90033-66032,ADDITIONAL FEATURES EN:FRONT AXLE HUB OUTER,RIGHT HAND | 90033-66032 | 3000012 | TOYOTA
1051382 | STP_002 - 0002 | Data Enrichment | GOT | GOT |  | 2022-06-13 |  |  | No | 0370 |  |  | KELVDBC | OEM | BEARING;TOY,90368-50001,FR AXLE HUB | BEARING;MNFR:TOYOTA,PTNO:90368-50001,ADDITIONAL FEATURES EN:FRONT AXLE HUB INNER,RIGHT HAND | 90368-50001 | 3000012 | TOYOTA
1051592 | STP_002 - 0002 | Data Enrichment | GOT | GOT |  | 2022-06-13 |  |  | No | 0370 |  |  | KELVDBC | OEM | BEARING;TOY,90363-12002 | BEARING;MNFR:TOYOTA,PTNO:90363-12002 | 90363-12002 | 3000012 | TOYOTA
1051659 | STP_002 - 0002 | Data Enrichment | GOT | GOT |  | 2022-06-13 |  |  | No | 0370 |  |  | KELVDBC | OEM | BEARING;MAN,01-81-39410-6019,INTMD | BEARING;MNFR:MANITOU,PTNO:01-81-39410-6019,ADDITIONAL FEATURES EN:INTERMEDIATE | 01-81-39410-6019 | 3000007 | MANITOU
1051712 | STP_002 - 0002 | Data Enrichment | GOT | GOT |  | 2022-06-13 |  |  | No | 0370 |  |  | KELVDBC |  | BEARING;HINO,9811-7112 | BEARING;MNFR:HINO,PTNO:9811-7112,ADDITIONAL FEATURES EN:INPUT SHAFT | 9811-7112
1051815 | STP_002 - 0002 | Data Enrichment | GOT | GOT |  | 2022-06-13 |  |  | No | 0370 |  |  | KELVDBC |  | BEARING;RELSE,PWR STAR,PNA996915-L | BEARING;TYPE:RELEASE,ADDITIONAL FEATURES EN:POWER STAR,PTNO:PNA996915-L | PNA996915-L
1051856 | STP_002 - 0002 | Data Enrichment | GOT | GOT |  | 2022-06-13 |  |  | No | 0370 |  |  | KELVDBC | OEM | BEARING;BEL,6220122RS,ALTNTR | BEARING;MNFR:BELL,PTNO:6220122RS,ADDITIONAL FEATURES EN:ALTERNATOR | 6220122RS | 3000002 | BELL
1051928 | STP_002 - 0002 | Data Enrichment | GOT | GOT |  | 2022-06-13 |  |  | No | 0370 |  |  | KELVDBC | OEM | BEARING;ISU,G8944409010,NDL,KINGPIN | BEARING;MNFR:ISUZU,PTNO:G8944409010,ADDITIONAL FEATURES EN:NEEDLE,KINGPIN | G8944409010 | 3000024 | ISUZU
1052159 | STP_002 - 0002 | Data Enrichment | GOT | GOT |  | 2022-06-13 |  |  | No | 0370 |  |  | KELVDBC | OEM | BEARING;BEL,32010024 | BEARING;MNFR:BELL,PTNO:32010024 | 32010024 | 3000002 | BELL
1052200 | STP_002 - 0002 | Data Enrichment | GOT | GOT |  | 2022-06-13 |  |  | No | 0370 |  |  | KELVDBC |  | BEARING;CLTCH,RELSE,FAW,125481 | BEARING;TYPE:CLUTCH,RELEASE,MNFR:FAW,PTNO:125481 | 125481
1052230 | STP_002 - 0002 | Data Enrichment | GOT | GOT |  | 2022-06-13 |  | Conflict between input and web, processed based on web | No | 0370 |  |  | KELVDBC |  | BEARING;MER,MA0022507415,RELSE | BEARING;MNFR:MERCEDES BENZ,PTNO:MA0022507415,ADDITIONAL FEATURES EN:RELEASE | MA0022507415
1052269 | STP_002 - 0002 | Data Enrichment | GOT | GOT |  | 2022-06-13 |  |  | No | 0370 |  |  | KELVDBC | OEM | BEARING;ISU,G1098201170 | BEARING;MNFR:ISUZU,PTNO:G1098201170 | G1098201170 | 3000024 | ISUZU
1052553 | STP_002 - 0002 | Data Enrichment | GOT | GOT |  | 2022-06-13 |  |  | No | 0370 |  |  | KELVDBC | OEM | BEARING;VOL,VO20442252,RBR | BEARING;MNFR:VOLVO,PTNO:VO20442252,ADDITIONAL FEATURES EN:RUBBER | VO20442252 | 3000013 | VOLVO
1052570 | STP_002 - 0002 | Data Enrichment | GOT | GOT |  | 2022-06-13 |  |  | No | 0370 |  |  | KELVDBC |  | BEARING;IVECO,1102864 | BEARING;MNFR:IVECO,PTNO:1102864 | 1102864
1052677 | STP_002 - 0002 | Data Enrichment | GOT | GOT |  | 2022-06-13 |  |  | No | 0370 |  |  | KELVDBC | OEM | BEARING;TOY,90366-F0001 | BEARING;MNFR:TOYOTA,PTNO:90366-F0001 | 90366-F0001 | 3000012 | TOYOTA
1052684 | STP_002 - 0002 | Data Enrichment | GOT | GOT |  | 2022-06-13 |  |  | No | 0370 |  |  | KELVDBC | OEM | BEARING;TOY,90366-F0002,FR | BEARING;MNFR:TOYOTA,PTNO:90366-F0002,ADDITIONAL FEATURES EN:FRONT | 90366-F0002 | 3000012 | TOYOTA
1052825 | STP_002 - 0002 | Data Enrichment | GOT | GOT |  | 2022-06-13 |  |  | No | 0370 |  |  | KELVDBC | OEM | BEARING;ISU,G1098120421,FINAL | BEARING;MNFR:ISUZU,PTNO:G1098120421,ADDITIONAL FEATURES EN:FINAL | G1098120421 | 3000024 | ISUZU
1052826 | STP_002 - 0002 | Data Enrichment | GOT | GOT |  | 2022-06-13 |  |  | No | 0370 |  |  | KELVDBC | OEM | BEARING;ISU,G1098122180,PLT | BEARING;MNFR:ISUZU,PTNO:G1098122180,ADDITIONAL FEATURES EN:PILOT | G1098122180 | 3000024 | ISUZU
1052884 | STP_002 - 0002 | Data Enrichment | GOT | GOT |  | 2022-06-13 |  |  | No | 0370 |  |  | KELVDBC | OEM | BEARING;ISU,G9432670040,COLAR,DIST | BEARING;MNFR:ISUZU,PTNO:G9432670040,ADDITIONAL FEATURES EN:COLLAR,DISTANCE | G9432670040 | 3000024 | ISUZU
1052916 | STP_002 - 0002 | Data Enrichment | GOT | GOT |  | 2022-06-13 |  |  | No | 0370 |  |  | KELVDBC | OEM | BEARING;NIS,UD42750AND,OUTER FR | BEARING;MNFR:NISSAN,PTNO:UD42750AND,ADDITIONAL FEATURES EN:OUTER FRONT | UD42750AND | 3000029 | NISSAN
1052917 | STP_002 - 0002 | Data Enrichment | GOT | GOT |  | 2022-06-13 |  |  | No | 0370 |  |  | KELVDBC | OEM | BEARING;NIS,UD42750BND,INNER FR | BEARING;MNFR:NISSAN,PTNO:UD42750BND,ADDITIONAL FEATURES EN:INNER FRONT | UD42750BND | 3000029 | NISSAN
1052920 | STP_002 - 0002 | Data Enrichment | GOT | GOT |  | 2022-06-13 |  |  | No | 0370 |  |  | KELVDBC | OEM | BEARING;NIS,UD42701DND,OUTER RR | BEARING;MNFR:NISSAN,PTNO:UD42701DND,ADDITIONAL FEATURES EN:OUTER REAR | UD42701DND | 3000029 | NISSAN
1052921 | STP_002 - 0002 | Data Enrichment | GOT | GOT |  | 2022-06-13 |  |  | No | 0370 |  |  | KELVDBC | OEM | BEARING;NIS,UD42701DND,INNER RR | BEARING;MNFR:NISSAN,PTNO:UD42701DND,ADDITIONAL FEATURES EN:INNER REAR | UD42701DND | 3000029 | NISSAN
1052940 | STP_002 - 0002 | Data Enrichment | GOT | GOT |  | 2022-06-13 |  |  | No | 0370 |  |  | KELVDBC | OEM | BEARING;NIS,UD42700BND,OUTER FR | BEARING;MNFR:NISSAN,PTNO:UD42700BND,ADDITIONAL FEATURES EN:OUTER FRONT | UD42700BND | 3000029 | NISSAN
1052941 | STP_002 - 0002 | Data Enrichment | GOT | GOT |  | 2022-06-13 |  |  | No | 0370 |  |  | KELVDBC | OEM | BEARING;NIS,UD42702BND,INNER FR | BEARING;MNFR:NISSAN,PTNO:UD42702BND,ADDITIONAL FEATURES EN:INNER FRONT | UD42702BND | 3000029 | NISSAN
1052944 | STP_002 - 0002 | Data Enrichment | GOT | GOT |  | 2022-06-13 |  |  | No | 0370 |  |  | KELVDBC | OEM | BEARING;NIS,UD42703BND,OUTER RR | BEARING;MNFR:NISSAN,PTNO:UD42703BND,ADDITIONAL FEATURES EN:OUTER REAR | UD42703BND | 3000029 | NISSAN
1052945 | STP_002 - 0002 | Data Enrichment | GOT | GOT |  | 2022-06-13 |  |  | No | 0370 |  |  | KELVDBC | OEM | BEARING;NIS,UD42700END,INNER RR | BEARING;MNFR:NISSAN,PTNO:UD42700END,ADDITIONAL FEATURES EN:INNER REAR | UD42700END | 3000029 | NISSAN
1053078 | STP_002 - 0002 | Data Enrichment | GOT | GOT |  | 2022-06-13 |  |  | No | 0370 |  |  | KELVDBC |  | BEARING;1000,TORO,TR88-7880 | BEARING;ADDITIONAL FEATURES EN:1000,MNFR:TORO,PTNO:TR88-7880 | TR88-7880
1053133 | STP_002 - 0002 | Data Enrichment | GOT | GOT |  | 2022-06-13 |  |  | No | 0370 |  |  | KELVDBC |  | BEARING;ANGLR CONT,GENE,5510,TR93-2489L | BEARING;TYPE:ANGULAR CONTACT,MNFR:GENERAL BEARING CORPORATION,PTNO:5510,PTNO 1:TR93-2489L | 5510
1053166 | STP_002 - 0002 | Data Enrichment | GOT | GOT |  | 2022-06-13 |  |  | No | 0370 |  |  | KELVDBC | #N/A | BEARING;BRZ,BOBC,521429 | BEARING;MATERIAL:BRONZE,MNFR:BOBCAT,PTNO:521429 | 521429 | 1029926 | BOBCAT
1053658 | STP_002 - 0002 | Data Enrichment | GOT | GOT |  | 2022-06-13 |  |  | No | 0370 |  |  | KELVDBC | OEM | BEARING;ISU,G9000936240,HUB,INNER | BEARING;MNFR:ISUZU,PTNO:G9000936240,ADDITIONAL FEATURES EN:HUB,INNER | G9000936240 | 3000024 | ISUZU
1053659 | STP_002 - 0002 | Data Enrichment | GOT | GOT |  | 2022-06-13 |  |  | No | 0370 |  |  | KELVDBC | OEM | BEARING;ISU,G9000936090,HUB,OUTER | BEARING;MNFR:ISUZU,PTNO:G9000936090,ADDITIONAL FEATURES EN:HUB,OUTER | G9000936090 | 3000024 | ISUZU
1053729 | STP_002 - 0002 | Data Enrichment | GOT | GOT |  | 2022-06-13 |  |  | No | 0370 |  | 99 | KELVDBC | OEM | BEARING;JCB,907/52200 | BEARING;MNFR:JCB,PTNO:907/52200 | 907/52200 | 3000005 | JCB
1053733 | STP_002 - 0002 | Data Enrichment | GOT | GOT |  | 2022-06-13 |  |  | No | 0370 |  |  | KELVDBC | OEM | BEARING;JCB,907/52200 | BEARING;MNFR:JCB,PTNO:907/52200 | 907/52200 | 3000005 | JCB
1053763 | STP_002 - 0002 | Data Enrichment | GOT | GOT |  | 2022-06-13 |  |  | No | 0370 |  |  | KELVDBC | OEM | BEARING;JCB,907/08400 | BEARING;MNFR:JCB,PTNO:907/08400 | 907/08400 | 3000005 | JCB
1053875 | STP_002 - 0002 | Data Enrichment | GOT | GOT |  | 2022-06-13 |  |  | No | 0370 |  |  | KELVDBC | OEM | BEARING;JCB,333/F3882 | BEARING;MNFR:JCB,PTNO:333/F3882 | 333/F3882 | 3000005 | JCB
1053887 | STP_002 - 0002 | Data Enrichment | GOT | GOT |  | 2022-06-13 |  |  | No | 0370 |  |  | KELVDBC | OEM | BEARING;JCB,331/35060 | BEARING;MNFR:JCB,PTNO:331/35060 | 331/35060 | 3000005 | JCB
1053990 | STP_002 - 0002 | Data Enrichment | GOT | GOT |  | 2022-06-13 |  |  | No | 0370 |  | 99 | KELVDBC | OEM | BEARING;JCB,333/Z0318 | BEARING;MNFR:JCB,PTNO:333/Z0318 | 333/Z0318 | 3000005 | JCB
1053999 | STP_002 - 0002 | Data Enrichment | GOT | GOT |  | 2022-06-13 |  |  | No | 0370 |  |  | KELVDBC | OEM | BEARING;JCB,907/20014 | BEARING;MNFR:JCB,PTNO:907/20014 | 907/20014 | 3000005 | JCB
1054067 | STP_002 - 0002 | Data Enrichment | GOT | GOT |  | 2022-06-13 |  |  | No | 0370 |  |  | KELVDBC | OEM | BEARING;JCB,191/77805 | BEARING;MNFR:JCB,PTNO:191/77805 | 191/77805 | 3000005 | JCB
1054085 | STP_002 - 0002 | Data Enrichment | GOT | GOT |  | 2022-06-13 |  |  | No | 0370 |  |  | KELVDBC | OEM | BEARING;JCB,20/951700 | BEARING;MNFR:JCB,PTNO:20/951700 | 20/951700 | 3000005 | JCB
1054146 | STP_002 - 0002 | Data Enrichment | GOT | GOT |  | 2022-06-13 |  |  | No | 0370 |  |  | KELVDBC | OEM | BUSH;JCB,831/00064,SLF | BUSH;MNFR:JCB,PTNO:831/00064,ADDITIONAL FEATURES EN:SELF | 831/00064 | 3000005 | JCB
1054169 | STP_002 - 0002 | Data Enrichment | GOT | GOT |  | 2022-06-13 | 2022-04-04 |  | No | 0370 |  |  | KELVDBC | OEM | BEARING;JCB,333/D1563 | BEARING;MNFR:JCB,PTNO:333/D1563 | 333/D1563 | 3000005 | JCB
1054170 | STP_002 - 0002 | Data Enrichment | GOT | GOT |  | 2022-06-13 | 2022-04-04 |  | No | 0370 |  |  | KELVDBC | OEM | BEARING;JCB,332/D5017 | BEARING;MNFR:JCB,PTNO:332/D5017 | 332/D5017 | 3000005 | JCB
1054242 | STP_002 - 0002 | Data Enrichment | GOT | GOT |  | 2022-06-13 | 2022-04-04 |  | No | 0370 |  | 99 | KELVDBC | OEM | BEARING;JCB,333/Z0414 | BEARING;MNFR:JCB,PTNO:333/Z0414 | 333/Z0414 | 3000005 | JCB
1054324 | STP_002 - 0002 | Data Enrichment | GOT | GOT |  | 2022-06-13 | 2022-04-04 |  | No | 0370 |  |  | KELVDBC | OEM | BEARING;JCB,809/00118 | BEARING;MNFR:JCB,PTNO:809/00118 | 809/00118 | 3000005 | JCB
1054380 | STP_002 - 0002 | Data Enrichment | GOT | GOT |  | 2022-06-13 | 2022-04-04 |  | No | 0370 |  |  | KELVDBC | OEM | BEARING;JCB,333/Z0318,FR | BEARING;MNFR:JCB,PTNO:333/Z0318,ADDITIONAL FEATURES EN:FRONT | 333/Z0318 | 3000005 | JCB
1054382 | STP_002 - 0002 | Data Enrichment | GOT | GOT |  | 2022-06-13 | 2022-04-04 |  | No | 0370 |  |  | KELVDBC | OEM | BEARING;JCB,333/Z0414,RR | BEARING;MNFR:JCB,PTNO:333/Z0414,ADDITIONAL FEATURES EN:REAR | 333/Z0414 | 3000005 | JCB
1054409 | STP_002 - 0002 | Data Enrichment | GOT | GOT |  | 2022-06-13 | 2022-04-04 |  | No | 0370 |  |  | KELVDBC | OEM | BEARING;JCB,907/053700 | BEARING;MNFR:JCB,PTNO:907/053700 | 907/053700 | 3000005 | JCB
1054565 | STP_002 - 0002 | Data Enrichment | GOT | GOT |  | 2022-06-13 | 2022-04-04 |  | No | 0370 |  |  | KELVDBC | OEM | BEARING;JCB,914/36804 | BEARING;MNFR:JCB,PTNO:914/36804 | 914/36804 | 3000005 | JCB
1054598 | STP_002 - 0002 | Data Enrichment | GOT | GOT |  | 2022-06-13 | 2022-04-04 |  | No | 0370 |  |  | KELVDBC | OEM | BEARING;JCB,20/952378 | BEARING;MNFR:JCB,PTNO:20/952378 | 20/952378 | 3000005 | JCB
1054599 | STP_002 - 0002 | Data Enrichment | GOT | GOT |  | 2022-06-13 | 2022-04-04 |  | No | 0370 |  |  | KELVDBC | OEM | BEARING;JCB,20/952397 | BEARING;MNFR:JCB,PTNO:20/952397 | 20/952397 | 3000005 | JCB
1054600 | STP_002 - 0002 | Data Enrichment | GOT | GOT |  | 2022-06-13 | 2022-04-04 |  | No | 0370 |  |  | KELVDBC | OEM | BEARING;JCB,336/A2011,A2011 | BEARING;MNFR:JCB,PTNO:336/A2011,ADDITIONAL FEATURES EN:A2011 | 336/A2011 | 3000005 | JCB
1054959 | STP_002 - 0002 | Data Enrichment | GOT | GOT |  | 2022-06-13 | 2022-05-03 |  | No | 0370 |  |  | KELVDBC |  | BEARING;YAMA,93306-203X0 | BEARING;MNFR:YAMAHA,PTNO:93306-203X0 | 93306-203X0
1055000 | STP_002 - 0002 | Data Enrichment | GOT | GOT |  | 2022-06-13 | 2022-05-05 |  | No | 0370 |  |  | KELVDBC |  | BEARING;WHL,ID 40 MM,OD 74 MM,POLA | BEARING;TYPE:WHEEL,INSIDE DIAMETER:40 MM,OUTSIDE DIAMETER:74 MM,MNFR:POLARIS,PTNO:3514635 | 3514635
1057967 | STP_002 - 0002 | Data Enrichment | GOT | GOT |  | 2022-06-13 | 2022-04-04 |  | No | 0370 |  |  | KELVDBC | OEM | BEARING;CAT,1J6740 | BEARING;MNFR:CATERPILLAR,PTNO:1J6740 | 1J6740 | 3000003 | CATERPILLAR
1061754 | STP_002 - 0002 | Data Enrichment | GOT | GOT |  | 2022-06-13 | 2022-05-03 |  | No | 0370 |  |  | KELVDBC | OEM | BEARING;SYK,IAF0814 | BEARING;MNFR:SYKES,PTNO:IAF0814 | IAF0814 | 3000033 | SYKES
1062895 | STP_002 - 0002 | Data Enrichment | GOT | GOT |  | 2022-06-13 | 2022-04-04 |  | No | 0370 |  |  | KELVDBC | OEM | BEARING;HIT,E12580337 | BEARING;MNFR:HITACHI,PTNO:E12580337 | E12580337 | 3000004 | HITACHI
1062896 | STP_002 - 0002 | Data Enrichment | GOT | GOT |  | 2022-06-13 | 2022-04-04 |  | No | 0370 |  |  | KELVDBC | OEM | BEARING;HIT,E12636797 | BEARING;MNFR:HITACHI,PTNO:E12636797 | E12636797 | 3000004 | HITACHI
1062897 | STP_002 - 0002 | Data Enrichment | GOT | GOT |  | 2022-06-13 | 2022-04-04 |  | No | 0370 |  |  | KELVDBC | OEM | BEARING;HIT,E4054492 | BEARING;MNFR:HITACHI,PTNO:E4054492 | E4054492 | 3000004 | HITACHI
1062900 | STP_002 - 0002 | Data Enrichment | GOT | GOT |  | 2022-06-13 | 2022-04-04 |  | No | 0370 |  |  | KELVDBC | OEM | BEARING;HIT,E12569372 | BEARING;MNFR:HITACHI,PTNO:E12569372 | E12569372 | 3000004 | HITACHI
1063704 | STP_002 - 0002 | Data Enrichment | GOT | GOT |  | 2022-06-13 | 2022-04-04 |  | No | 0370 |  |  | KELVDBC | OEM | BEARING;HIT,E9423523 | BEARING;MNFR:HITACHI,PTNO:E9423523 | E9423523 | 3000004 | HITACHI
1063994 | STP_002 - 0002 | Data Enrichment | GOT | GOT |  | 2022-06-13 | 2022-04-04 |  | No | 0370 |  |  | KELVDBC | OEM | BEARING;HIT,E4200112,E1567176 | BEARING;MNFR:HITACHI,PTNO:E4200112,PTNO 1:E1567176 | E4200112 | 3000004 | HITACHI
1064145 | STP_002 - 0002 | Data Enrichment | GOT | GOT |  | 2022-06-13 | 2022-04-04 |  | No | 0370 |  |  | KELVDBC | OEM | BEARING;HIT,E12577527 | BEARING;MNFR:HITACHI,PTNO:E12577527 | E12577527 | 3000004 | HITACHI
1064204 | STP_002 - 0002 | Data Enrichment | GOT | GOT |  | 2022-06-13 | 2022-04-04 |  | No | 0370 |  |  | KELVDBC | OEM | BEARING;HIT,9427139 | BEARING;MNFR:HITACHI,PTNO:9427139 | 9427139 | 3000004 | HITACHI
1064263 | STP_002 - 0002 | Data Enrichment | GOT | GOT |  | 2022-06-13 | 2022-04-04 |  | No | 0370 |  |  | KELVDBC | OEM | BEARING;HIT,4452484,NDL | BEARING;MNFR:HITACHI,PTNO:4452484,ADDITIONAL FEATURES EN:NEEDLE | 4452484 | 3000004 | HITACHI
1064268 | STP_002 - 0002 | Data Enrichment | GOT | GOT |  | 2022-06-13 | 2022-04-04 |  | No | 0370 |  |  | KELVDBC | OEM | BEARING;HIT,4452483,NDL | BEARING;MNFR:HITACHI,PTNO:4452483,ADDITIONAL FEATURES EN:NEEDLE | 4452483 | 3000004 | HITACHI
1064667 | STP_002 - 0002 | Data Enrichment | GOT | GOT |  | 2022-06-13 | 2022-05-11 |  | No | 0370 |  |  | KELVDBC |  | BEARING;TRUN HP,4111-00032/37 | BEARING;ADDITIONAL FEATURES EN:TRUNNION HP,PTNO:4111-00032/37 | 4111-00032/37
1065104 | STP_002 - 0002 | Data Enrichment | GOT | GOT |  | 2022-06-13 | 2022-05-05 |  | No | 0370 |  |  | KELVDBC |  | BEARING;CLTCH START,SAF-02SR00225 | BEARING;TYPE:CLUTCH STARTER,PTNO:SAF-02SR00225 | SAF-02SR00225
1065105 | STP_002 - 0002 | Data Enrichment | GOT | GOT |  | 2022-06-13 | 2022-05-05 |  | No | 0370 |  |  | KELVDBC |  | BEARING;CLTCH START,SAF-02SR00224 | BEARING;TYPE:CLUTCH STARTER,PTNO:SAF-02SR00224 | SAF-02SR00224
1065198 | STP_002 - 0002 | Data Enrichment | GOT | GOT |  | 2022-06-13 | 2022-05-04 |  | No | 0370 |  |  | KELVDBC | OEM | BEARING;FUR,MB00025,400007 | BEARING;MNFR:FURUKAWA,PTNO:MB00025,PTNO 1:400007 | MB00025 | 3000022 | FURUKAWA
1065295 | STP_002 - 0002 | Data Enrichment | GOT | GOT |  | 2022-06-13 | 2022-05-04 |  | No | 0370 |  |  | KELVDBC | OEM | BEARING;FUR,081300-01050,FR SHFT | BEARING;MNFR:FURUKAWA,PTNO:081300-01050,ADDITIONAL FEATURES EN:FRONT SHAFT | 081300-01050 | 3000022 | FURUKAWA
1065992 | STP_002 - 0002 | Data Enrichment | GOT | GOT |  | 2022-06-13 | 2022-05-16 |  | No | 0370 |  |  | KELVDBC | OEM | BEARING;ATL,0500450094,FLG | BEARING;MNFR:ATLAS COPCO,PTNO:0500450094,ADDITIONAL FEATURES EN:FLANGE | 0500450094 | 3000000 | ATLAS COPCO
1066178 | STP_002 - 0002 | Data Enrichment | GOT | GOT |  | 2022-06-13 | 2022-04-04 |  | No | 0370 |  |  | KELVDBC | OEM | BEARING;ATL,3222342932 | BEARING;MNFR:ATLAS COPCO,PTNO:3222342932 | 3222342932 | 3000000 | ATLAS COPCO
1067323 | STP_002 - 0002 | Data Enrichment | GOT | GOT |  | 2022-06-13 | 2022-05-02 |  | No | 0370 |  |  | KELVDBC |  | BEARING;POSN,0119230299 | BEARING;ADDITIONAL FEATURES EN:POSITION,PTNO:0119230299 | 0119230299
1069614 | STP_002 - 0002 | Data Enrichment | GOT | GOT |  | 2022-06-13 | 2022-05-10 | OBSOLETE Records | No | 0370 |  |  | KELVDB |  | Assembly Bearing 5 BSW Krebs Redundant | OBSOLETE (KREBS) ASSEMBLY BEARING 5 BSW RELEASE COLLAR MMD-525-100RC | MMD-525-100RC
1070264 | STP_002 - 0002 | Data Enrichment | GOT | GOT |  | 2022-06-13 | 2022-05-04 |  | No | 0370 |  |  | KELVDBC | MNFR | BEARING;SKF,2313 EC,DRV | BEARING;MNFR:SKF,PTNO:2313 EC,TYPE:DRIVE | 2313 EC | 3000348 | SKF
1071873 | STP_002 - 0002 | Data Enrichment | GOT | GOT |  | 2022-06-13 | 2022-04-04 |  | No | 0370 |  |  | KVEDLBC | OEM | BEARING;TOY,90366-20003,KNCL | BEARING;MNFR:TOYOTA,PTNO:90366-20003,ADDITIONAL FEATURES EN:KNUCKLE | 90366-20003 | 3000012 | TOYOTA
1071973 | STP_002 - 0002 | Data Enrichment | GOT | GOT |  | 2022-06-13 | 2022-05-02 |  | No | 0370 |  |  | KEDBVLC |  | BEARING;GARIONI NAVAL BLR COD,DESM | BEARING;ADDITIONAL FEATURES EN:GARIONI NAVAL BOILER COD,MNFR:DESMET BALLESTRA S.P.A,PTNO:3003186 | 3003186
1072100 | STP_002 - 0002 | Data Enrichment | GOT | GOT |  | 2022-06-13 | 2022-05-02 |  | No | 0370 |  |  | KEDBCLV | OEM | BEARING;ISU,G8983174610,MODE,G8983174610 | BEARING;MNFR:ISUZU,PTNO:G8983174610,MNFR 1:MODERN AUTO COMPANY SARL,PTNO 1:G8983174610,ADDITIONAL FEATURES EN:HUB | G8983174610 | 3000024 | ISUZU
1072478 | STP_002 - 0002 | Data Enrichment | GOT | GOT |  | 2022-06-13 | 2022-05-02 |  | No | 0370 |  |  | KEDPLBVC | OEM | BEARING;ISU,G8983174610,HUB OUTER FTS750 | BEARING;MNFR:ISUZU,PTNO:G8983174610,ADDITIONAL FEATURES EN:HUB OUTER FTS750 0 | G8983174610 | 3000024 | ISUZU
1073258 | STP_002 - 0002 | Data Enrichment | GOT | GOT |  | 2022-06-13 | 2022-05-04 |  | No | 0370 |  |  | KDELBC | MNFR | BEARING;SKF,760370137,REDUCER 2 OD,CD | BEARING;MNFR:SKF,PTNO:760370137,ADDITIONAL FEATURES EN:REDUCER 2 OD,CD,530,HYDRAULIC | 760370137 | 3000348 | SKF
1073308 | STP_002 - 0002 | Data Enrichment | GOT | GOT |  | 2022-06-13 | 2022-05-04 |  | No | 0370 |  |  | KDELBC | #N/A | BEARING;RELSE,GENE,8S90-0040 | BEARING;TYPE:RELEASE,MNFR:GENERAL PRINTING PART SERVICE SARL,PTNO:8S90-0040 | 8S90-0040 | 1014564 | General Printing Part Service SARL
1073817 | STP_002 - 0002 | Data Enrichment | GOT | GOT |  | 2022-06-13 | 2022-05-02 |  | No | 0370 |  |  | KDELBC | OEM | BEARING;ISU,G8970472960,MODE,G8970472960 | BEARING;MNFR:ISUZU,PTNO:G8970472960,MNFR 1:MODERN AUTO COMPANY SARL,PTNO 1:G8970472960,ADDITIONAL FEATURES EN:PINION | G8970472960 | 3000024 | ISUZU
1074082 | STP_002 - 0002 | Data Enrichment | GOT | GOT |  | 2022-06-13 | 2022-05-03 |  | No | 0370 |  |  | KDELBVC | #N/A | BEARING;FRAS,S009 | BEARING;MNFR:FRASER ALEXANDER DRC SARL,PTNO:S009 | S009 | 1014547 | Fraser Alexander DRC SARL
1075101 | STP_002 - 0002 | Data Enrichment | GOT | GOT |  | 2022-06-13 | 2022-05-17 |  | No | 0370 |  |  | KDELBVC | #N/A | BEARING;SHLDR,AFGR,M1327,FALC,603011 | BEARING;ADDITIONAL FEATURES EN:SHOULDER,MNFR:AFGRI EQUIPMENT DIV OF AFGRI,PTNO:M1327,MNFR 1:FALCON,PTNO 1:603011 | M1327 | 1014286 | Afgri Equipment Div Of Afgri
1075460 | STP_002 - 0002 | Data Enrichment | GOT | GOT |  | 2022-06-13 | 2022-05-11 |  | No | 0370 |  |  | KDELBVC | OEM | BEARING;AFR,101443-QJ332/112,ACB,AMX | BEARING;MNFR:AFROMIX,PTNO:101443-QJ332/112,ADDITIONAL FEATURES EN:ACB,AMX,16000 | 101443-QJ332/112 | 3000015 | AFROMIX
1300045 | STP_002 - 0002 | Data Enrichment | GOT | GOT |  | 2022-06-13 | 2022-04-04 |  | No | 0370 |  |  | KDELBVC |  | BEARING,JCB,907/M7473, | BEARING;MNFR:JCB,PTNO:907/M7473 | 907/M7473
5000288 | STP_002 - 0002 | Data Enrichment | GOT | GOT |  | 2022-06-13 | 2022-05-05 |  | No | 0370 |  |  | KELDVC |  | BEARING;OD 8 IN,8 IN,65921-28 | BEARING;OUTSIDE DIAMETER:8 IN,ADDITIONAL FEATURES EN:8 IN,PTNO:65921-28 | 65921-28
5000401 | STP_002 - 0002 | Data Enrichment | GOT | GOT |  | 2022-06-13 | 2022-05-05 |  | No | 0370 |  |  | KELDVC |  | BEARING;FRME,SS,SAM13507-38 | BEARING;TYPE:FRAME,MATERIAL:STAINLESS STEEL,PTNO:SAM13507-38 | SAM13507-38
1031610 | STP_002 - 0002 | Data Enrichment | GOT | GOT |  | 2022-06-13 | 2022-05-05 |  | No | 0370 |  |  | KELVDBC |  | BEARING,PLWBLK;P207 | BEARING,PILLOW BLOCK;PTNO:P207 | P207
1033175 | STP_002 - 0002 | Data Enrichment | GOT | GOT |  | 2022-06-13 | 2022-05-10 |  | No | 0370 |  |  | KELVDBC |  | HOUSING,BRGUNT;PLWBLK,40 MM,LG 184 X HT | HOUSING,BEARING UNIT;TYPE:PILLOW BLOCK,BORE:40 MM,BLOCK SIZE:LG 184 X HT 98 MM,BOLT DIAMETER:17 MM,MNFR:TIMKEN,PTNO:UCP208 | UCP208
1033221 | STP_002 - 0002 | Data Enrichment | GOT | GOT |  | 2022-06-13 | 2022-05-10 |  | No | 0370 |  |  | KELVDBC |  | HOUSING,BRGUNT;PLWBLK,80 MM,LG 292 X HT | HOUSING,BEARING UNIT;TYPE:PILLOW BLOCK,BORE:80 MM,BLOCK SIZE:LG 292 X HT 174 MM,BOLT DIAMETER:25 MM,MNFR:TIMKEN,PTNO:UCP216 | UCP216
1033234 | STP_002 - 0002 | Data Enrichment | GOT | GOT |  | 2022-06-13 | 2022-05-04 |  | No | 0370 |  |  | KELVDBC | MNFR | BEARING,PLMRBLK;SKF,UCP214,ID 70 MM,BALL | BEARING,PLUMMER BLOCK;MNFR:SKF,PTNO:UCP214,INSIDE DIAMETER:70 MM,CENTER HEIGHT:79.4 MM,BLOCK SIZE:WD 72 X LG 266,X HT 159.5 MM, BEARING TYPE:BALL,MATERIAL:CAST IRON,DYNAMIC LOAD RATING:62.4 KN,STATIC LOAD RATING:44 KN | UCP214 | 3000348 | SKF
1033235 | STP_002 - 0002 | Data Enrichment | GOT | GOT |  | 2022-06-13 | 2022-05-16 | MATERIAL CONFLICT CONSIDERED FROM SOURCING | No | 0370 |  |  | KELVDBC | #N/A | BEARING,PLWBLK;ID 60 MM,CNTR HT 69.8 MM | BEARING,PILLOW BLOCK;INSIDE DIAMETER:60 MM,CENTER HEIGHT:69.8 MM,NUMBER OF BOLTS:2,MOUNTING HOLE/SLOT SIZE:25 MM,BLOCK SIZE:WD 36 X LG 239.5 X HT 141.5 MM,BEARING TYPE:BALL,MATERIAL:STEEL,DYNAMIC LOAD RATING:52.7 KN,STATIC LOAD RATING:36 KN,ADDITIONAL FEATURES EN:LG 184 MM CENTER TO CENTER BOLT,MNFR:SCHEFFER,PTNO:UCP 212,MNFR 1:CONDUCTIX,MNFR 2:DMS | UCP 212 | 1034738 | SCHEFFER
1033257 | STP_002 - 0002 | Data Enrichment | GOT | GOT |  | 2022-06-13 | 2022-05-04 |  | No | 0370 |  |  | KELVDBC | MNFR | BEARING,PLWBLK;SKF,UCP 206 TR,ID 30 MM | BEARING,PILLOW BLOCK;MNFR:SKF,PTNO:UCP 206 TR,INSIDE DIAMETER:30 MM,CENTER HEIGHT:83.5 MM,MOUNTING HOLE/SLOT SIZE:121 MM,BEARING TYPE:EXTENDED INNER RACE,DYNAMIC LOAD RATING:19.5 KN,STATIC LOAD RATING:11.4 KN | UCP 206 TR | 3000348 | SKF
1033301 | STP_002 - 0002 | Data Enrichment | GOT | GOT |  | 2022-06-13 | 2022-05-10 |  | No | 0370 |  |  | KELVDBC |  | HOUSING,BRGUNT;PLMRBLK,60 MM,WD 70 X LG | HOUSING,BEARING UNIT;TYPE:PLUMMER BLOCK,BORE:60 MM,BLOCK SIZE:WD 70 X LG 241 X HT 138 MM,BOLT DIAMETER:25 MM,MATERIAL:STAINLESS STEEL,ADDITIONAL FEATURES EN:GRUB SCREWS SHAFT FASTENING,22 NM TORQUE,PTNO:SSUCP212 | SSUCP212
1039119 | STP_002 - 0002 | Data Enrichment | GOT | GOT |  | 2022-06-13 | 2022-05-05 |  | No | 0370 |  |  | KELVDBC |  | BEARING,PLWBLK;663632,RHG U450,663632 | BEARING,PILLOW BLOCK;ADDITIONAL FEATURES EN:663632,RHG U450,PTNO:663632 | 663632
1043711 | STP_002 - 0002 | Data Enrichment | GOT | GOT |  | 2022-06-13 | 2022-05-04 |  | No | 0370 |  |  | KELVDBC | MNFR | BEARING,PLWBLK;SKF,SY 45 TF,NON-EXPANSIO | BEARING,PILLOW BLOCK;MNFR:SKF,PTNO:SY 45 TF,TYPE:NON-EXPANSION,INSIDE DIAMETER:45 MM,CENTER HEIGHT:54 MM,MOUNTING HOLE/SLOT SIZE: 22.5 MM,BLOCK SIZE:LG 187 X HT 107.5 MM,BEARING TYPE:BALL,MATERIAL:CAST IRON,SHAFT ATTACHMENT:SET,SCREW,DYNAMIC LOAD RATING:33.2 KN,STATIC LOAD RATING:21.6 KN,ADDITIONAL FEATURES EN:LG 135-152 MM CENTER,TO CENTER BOLT,BELL | SY 45 TF | 3000348 | SKF
1044442 | STP_002 - 0002 | Data Enrichment | GOT | GOT |  | 2022-06-13 | 2022-05-03 |  | No | 0370 |  |  | KELVDBC | #N/A | BEARING,PLWBLK;ID 1-1/2 IN,CNTR HT 2 IN | BEARING,PILLOW BLOCK;INSIDE DIAMETER:1-1/2 IN,CENTER HEIGHT:2 IN,NUMBER OF BOLTS:2,BLOCK SIZE:WD 1-29/32 X LG 7-1/16 X HT4 IN,BEARING TYPE:BALL,MATERIAL:CAST IRON,DYNAMIC LOAD RATING:5640 LB,STATIC LOAD RATING:4460 LB,ADDITIONAL FEATURES EN:LG 5-3/8 IN CENTER TO CENTER BOLT,MNFR:LINKBELT,PTNO:P3U224N,MNFR 1:REXBNORD | P3U224N | 1032969 | LINKBELT
1044443 | STP_002 - 0002 | Data Enrichment | GOT | GOT |  | 2022-06-13 | 2022-05-04 |  | No | 0370 |  |  | KELVDBC | MNFR | BEARING,PLWBLK;REXN,21224Z,SPLT,1/2 IN | BEARING,PILLOW BLOCK;MNFR:REXNORD,PTNO:21224Z,TYPE:SPLIT,INSIDE DIAMETER:1-1/2 IN,CENTER HEIGHT:1-3/8 IN,MOUNTING HOLE/SLOT SIZE: 1/2 IN,BLOCK SIZE:WD 3 X LG 6-1/4,X HT 2-11/16 IN,MATERIAL:CAST IRON,ADDITIONAL FEATURES EN:BRONZE BUSHED | 21224Z | 3000337 | REXNORD
1044444 | STP_002 - 0002 | Data Enrichment | GOT | GOT |  | 2022-06-13 | 2022-04-23 | BASED ON WEBSOURCE CLASS CHANGE | No | 0370 |  |  | KELVDBC |  | SLIDE,LNR;THOM,TWD16 | SLIDE,LINEAR;MNFR:THOMPSON,PTNO:TWD16 | TWD16
1044740 | STP_002 - 0002 | Data Enrichment | GOT | GOT |  | 2022-06-13 | 2022-05-16 |  | No | 0370 |  |  | KELVDBC | #N/A | BEARING,PLMRBLK;ID 60 MM,CNTR HT 69.8 MM | BEARING,PLUMMER BLOCK;INSIDE DIAMETER:60 MM,CENTER HEIGHT:69.8 MM,NUMBER OF BOLTS:2,MOUNTING HOLE/SLOT SIZE:25 MM,BLOCK SIZE:WD 36 X LG 239.5 X HT 141.5 MM,BEARING TYPE:BALL,MATERIAL:CAST IRON,DYNAMIC LOAD RATING:52.7 KN,STATIC LOAD RATING:36 KN,ADDITIONAL FEATURES EN:LG 184 MM CENTER TO CENTER BOLT,MNFR:SCHEFFER,PTNO:UCP212,MNFR 1:CONDUCTIX,MNFR 2:DMS | UCP212 | 1034738 | SCHEFFER
1044741 | STP_002 - 0002 | Data Enrichment | GOT | GOT |  | 2022-06-13 | 2022-05-04 |  | No | 0370 |  |  | KELVDBC | MNFR | BEARING,PLMRBLK;SKF,UCP 210,ID 50 MM | BEARING,PLUMMER BLOCK;MNFR:SKF,PTNO:UCP 210,INSIDE DIAMETER:50 MM,CENTER HEIGHT:116 MM,BEARING TYPE:RADIAL INSERT BALL,DYNAMIC LOAD RATING:35.1 KN,STATIC LOAD RATING:23.2 KN | UCP 210 | 3000348 | SKF
1044742 | STP_002 - 0002 | Data Enrichment | GOT | GOT |  | 2022-06-13 | 2022-05-04 |  | No | 0370 |  |  | KELVDBC | MNFR | BEARING,PLMRBLK;SKF,UCP213,ID 65 MM,BALL | BEARING,PLUMMER BLOCK;MNFR:SKF,PTNO:UCP213,INSIDE DIAMETER:65 MM,CENTER HEIGHT:76.2 MM,BLOCK SIZE:WD 72 X LG 265,X HT 153.5 MM, BEARING TYPE:BALL,MATERIAL:CAST IRON,DYNAMIC LOAD RATING:57.2 KN,STATIC LOAD RATING:40 KN | UCP213 | 3000348 | SKF
1044748 | STP_002 - 0002 | Data Enrichment | GOT | GOT |  | 2022-06-13 | 2022-05-04 |  | No | 0370 |  |  | KELVDBC | MNFR | BEARING,PLMRBLK;SKF,UCP209,ID 45 MM,BALL | BEARING,PLUMMER BLOCK;MNFR:SKF,PTNO:UCP209,INSIDE DIAMETER:45 MM,CENTER HEIGHT:54 MM,MOUNTING HOLE/SLOT SIZE:21 MM,BLOCK SIZE:WD 51 X LG 189.5,X HT 108 MM,BEARING TYPE:BALL,MATERIAL:CAST IRON,DYNAMIC LOAD RATING:32.5 KN,STATIC LOAD RATING:20.4 KN,ADDITIONAL FEATURES EN:LG 142 MM CENTER,TO CENTER BOLT | UCP209 | 3000348 | SKF
1044749 | STP_002 - 0002 | Data Enrichment | GOT | GOT |  | 2022-06-13 | 2022-05-04 |  | No | 0370 |  |  | KELVDBC | MNFR | BEARING,PLMRBLK;SKF,UCP211,ID 55 MM,BALL | BEARING,PLUMMER BLOCK;MNFR:SKF,PTNO:UCP211,INSIDE DIAMETER:55 MM,CENTER HEIGHT:63.5 MM,MOUNTING HOLE/SLOT SIZE:22 MM,BLOCK SIZE: WD 36 X LG 219,X HT 126 MM,BEARING TYPE:BALL,MATERIAL:CAST IRON,DYNAMIC LOAD RATING:43.6 KN,STATIC LOAD RATING:29 KN, CERTIFICATION/STANDARD:JIS,ADDITIONAL FEATURES EN:LG 173MM CENTER,TO CENTER BOLT | UCP211 | 3000348 | SKF
1044929 | STP_002 - 0002 | Data Enrichment | GOT | GOT |  | 2022-06-13 | 2022-05-04 |  | No | 0370 |  |  | KELVDBC |  | BEARING,PLWBLK;ID 60 MM,PILO,BM1-13-026 | BEARING,PILLOW BLOCK;INSIDE DIAMETER:60 MM,MNFR:PILOT CRUSHTEC,PTNO:BM1-13-026 | BM1-13-026
1044941 | STP_002 - 0002 | Data Enrichment | GOT | GOT |  | 2022-06-13 | 2022-05-04 |  | No | 0370 |  |  | KELVDBC |  | BEARING,PLWBLK;ID 55 MM,PILO,BM1-13-022 | BEARING,PILLOW BLOCK;INSIDE DIAMETER:55 MM,MNFR:PILOT CRUSHTEC,PTNO:BM1-13-022 | BM1-13-022
1044980 | STP_002 - 0002 | Data Enrichment | GOT | GOT |  | 2022-06-13 | 2022-05-03 |  | No | 0370 |  |  | KELVDBC |  | BEARING,PLWBLK;ID 3-7/16 IN,CNTR HT 4 IN | BEARING,PILLOW BLOCK;INSIDE DIAMETER:3-7/16 IN,CENTER HEIGHT:4 IN,NUMBER OF BOLTS:2,MOUNTING HOLE/SLOT SIZE:7/8 IN,LG 9-11/16 TO 12-9/16 IN CENTER TO CENTER BOLT,BLOCK SIZE:WD 4-13/32 X LG 15 X HT 8.218 IN,BEARING TYPE:BALL,MATERIAL:CAST IRON,DYNAMIC LOAD RATING:21500 LBF,STATIC LOAD RATING:16100 LBF,ADDITIONAL FEATURES EN:TRIO CONVEYOR PILOT CHRUHTEC,MNFR:AMI BEARING,PTNO:MC-UCPX17-55 | MC-UCPX17-55
1045030 | STP_002 - 0002 | Data Enrichment | GOT | GOT |  | 2022-06-13 | 2022-05-03 |  | No | 0370 |  |  | KELVDBC |  | BEARING,PLWBLK;ID 2-7/16 IN,CNTR HT | BEARING,PILLOW BLOCK;INSIDE DIAMETER:2-7/16 IN,CENTER HEIGHT:2-3/4 IN,NUMBER OF BOLTS:2,MOUNTING HOLE/SLOT SIZE:5/8 IN,LG 6-7/8 TO 7-5/8 IN CENTER TO CENTER BOLT,BLOCK SIZE:WD 2-15/16 X LG 9-1/2 X HT 5-7/16 IN,BEARING TYPE:BALL,MATERIAL:CAST IRON,MNFR:AMI BEARING,PTNO:UCP212-39 | UCP212-39
1045137 | STP_002 - 0002 | Data Enrichment | GOT | GOT |  | 2022-06-13 | 2022-05-03 |  | No | 0370 |  |  | KELVDBC |  | BEARING,PLWBLK;PLT,CRUC,GB3289.31 10 | BEARING,PILLOW BLOCK;TYPE:PILOT,MNFR:CRUCHTEC,PTNO:GB3289.31 10 | GB3289.31 10
1046143 | STP_002 - 0002 | Data Enrichment | GOT | GOT |  | 2022-06-13 | 2022-05-16 | N/M CONFLICT CONSIDERED FROM SOURCING | No | 0370 |  |  | KELVDBC |  | BEARING,ROLR;CYLDRCL,RND,136913 | BEARING,ROLLER;TYPE:CYLINDRICAL,BORE SHAPE:ROUND,PTNO:136913 | 136913
1076335 | STP_002 - 0002 | Data Enrichment | GOT | GOT |  | 2022-06-13 | 2022-04-04 |  | No | 0370 |  |  | KDELBVC | OEM | BEARING,PLWBLK;CAT,2964292 | BEARING,PILLOW BLOCK;MNFR:CATERPILLAR,PTNO:2964292 | 2964292 | 3000003 | CATERPILLAR
1037776 | STP_002 - 0002 | Data Enrichment | GOT | GOT |  | 2022-06-13 | 2022-05-05 |  | No | 0370 |  |  | KELVDBC |  | BEARING,PLN;SS 1.4571,BUSH,KLAUS | BEARING,PLAIN;MATERIAL:STAINLESS STEEL 1.4571,ADDITIONAL FEATURES EN:BUSH,KLAUS,PTNO:P00099836 | P00099836
1037778 | STP_002 - 0002 | Data Enrichment | GOT | GOT |  | 2022-06-13 | 2022-05-05 |  | No | 0370 |  |  | KELVDBC |  | BEARING,PLN;SS 1.4571,BUSH,P00045501 | BEARING,PLAIN;MATERIAL:STAINLESS STEEL 1.4571,ADDITIONAL FEATURES EN:BUSH,PTNO:P00045501 | P00045501
1038803 | STP_002 - 0002 | Data Enrichment | GOT | GOT |  | 2022-06-13 | 2022-04-04 |  | No | 0370 |  |  | KELVDBC | OEM | BEARING,PLN;ATL,0500450106 | BEARING,PLAIN;MNFR:ATLAS COPCO,PTNO:0500450106 | 0500450106 | 3000000 | ATLAS COPCO
1045871 | STP_002 - 0002 | Data Enrichment | GOT | GOT |  | 2022-06-13 | 2022-05-03 |  | No | 0370 |  |  | KELVDBC | #N/A | BEARING,PLN;TPRD,ID 12.7 MM,STL,IO884 | BEARING,PLAIN;TYPE:TAPERED,INSIDE DIAMETER:12.7 MM,MATERIAL:STEEL,ADDITIONAL FEATURES EN:IO884,MNFR:AURORA BEARING CO,PTNO:124699 | 124699 | 1029646 | AURORA BEARING CO
1058494 | STP_002 - 0002 | Data Enrichment | GOT | GOT |  | 2022-06-13 | 2022-04-04 |  | No | 0370 |  |  | KELVDBC | OEM | BEARING;CAT,4D0298 | BEARING;MNFR:CATERPILLAR,PTNO:4D0298 | 4D0298 | 3000003 | CATERPILLAR
1065172 | STP_002 - 0002 | Data Enrichment | GOT | GOT |  | 2022-06-13 | 2022-05-04 |  | No | 0370 |  |  | KELVDBC | OEM | BEARING,PLN;FUR,HD715-02105 | BEARING,PLAIN;MNFR:FURUKAWA,PTNO:HD715-02105 | HD715-02105 | 3000022 | FURUKAWA
1065258 | STP_002 - 0002 | Data Enrichment | GOT | GOT |  | 2022-06-13 | 2022-04-04 |  | No | 0370 |  |  | KELVDBC | OEM | BEARING;ATL,HD715-02023 | BEARING;MNFR:ATLAS COPCO,PTNO:HD715-02023 | HD715-02023 | 3000000 | ATLAS COPCO
1065913 | STP_002 - 0002 | Data Enrichment | GOT | GOT |  | 2022-06-13 | 2022-04-04 |  | No | 0370 |  |  | KELVDBC | OEM | BEARING,PLN;ATL,0501002000,SPHER | BEARING,PLAIN;MNFR:ATLAS COPCO,PTNO:0501002000,ADDITIONAL FEATURES EN:SPHERICAL | 0501002000 | 3000000 | ATLAS COPCO
1065980 | STP_002 - 0002 | Data Enrichment | GOT | GOT |  | 2022-06-13 | 2022-04-04 |  | No | 0370 |  |  | KELVDBC | OEM | BEARING,PLN;ATL,0501000010,SPHER | BEARING,PLAIN;MNFR:ATLAS COPCO,PTNO:0501000010,ADDITIONAL FEATURES EN:SPHERICAL | 0501000010 | 3000000 | ATLAS COPCO
1065983 | STP_002 - 0002 | Data Enrichment | GOT | GOT |  | 2022-06-13 | 2022-04-04 |  | No | 0370 |  |  | KELVDBCQ | OEM | BEARING,PLN;ATL,0501001400,SPHER | BEARING,PLAIN;MNFR:ATLAS COPCO,PTNO:0501001400,ADDITIONAL FEATURES EN:SPHERICAL | 0501001400 | 3000000 | ATLAS COPCO
1065993 | STP_002 - 0002 | Data Enrichment | GOT | GOT |  | 2022-06-13 | 2022-04-04 |  | No | 0370 |  |  | KELVDBC | OEM | BEARING,PLN;ATL,0501001300,SPHER | BEARING,PLAIN;MNFR:ATLAS COPCO,PTNO:0501001300,ADDITIONAL FEATURES EN:SPHERICAL | 0501001300 | 3000000 | ATLAS COPCO
1066020 | STP_002 - 0002 | Data Enrichment | GOT | GOT |  | 2022-06-13 | 2022-04-04 |  | No | 0370 |  |  | KELVDBC | OEM | BEARING,PLN;ATL,0501001800,SPHER | BEARING,PLAIN;MNFR:ATLAS COPCO,PTNO:0501001800,ADDITIONAL FEATURES EN:SPHERICAL | 0501001800 | 3000000 | ATLAS COPCO
1261221 | STP_002 - 0002 | Data Enrichment | GOT | GOT |  | 2022-06-13 | 2022-04-04 |  | No | 0370 |  |  | KELVDBCQ | OEM | BEARING;CAT,4V2057 | BEARING;MNFR:CATERPILLAR,PTNO:4V2057 | 4V2057 | 3000003 | CATERPILLAR
1033141 | STP_002 - 0002 | Data Enrichment | GOT | GOT |  | 2022-06-13 | 2022-05-05 |  | No | 0370 |  |  | KELVDBC |  | BEARING,PLMRBLK;CI,KML,SNU 518-615 | BEARING,PLUMMER BLOCK;MATERIAL:CAST IRON,MNFR:KML BEARING,PTNO:SNU 518-615 | SNU 518-615
1033217 | STP_002 - 0002 | Data Enrichment | GOT | GOT |  | 2022-06-13 | 2022-05-05 |  | No | 0370 |  |  | KELVDBC | #N/A | BEARING,PLMRBLK;ID 125 MM,CNTR HT 150 MM | BEARING,PLUMMER BLOCK;INSIDE DIAMETER:125 MM,CENTER HEIGHT:150 MM,BLOCK SIZE:WD 500 X LG 302 X HT 205 MM,ADDITIONAL FEATURES EN:COVER WITH SLEEVE,MNFR:NSK (RHP) BEARINGS,PTNO:SNU528 | SNU528 | 1033817 | NSK (RHP) BEARINGS
1033251 | STP_002 - 0002 | Data Enrichment | GOT | GOT |  | 2022-06-13 | 2022-05-05 |  | No | 0370 |  |  | KELVDBC |  | BEARING,PLMRBLK;ID 90 MM,CNTR HT 112 MM | BEARING,PLUMMER BLOCK;INSIDE DIAMETER:90 MM,CENTER HEIGHT:112 MM,NUMBER OF BOLTS:2,MOUNTING HOLE/SLOT SIZE:26 X 32 MM,BLOCK SIZE:380 X 160 X 215 MM,BEARING TYPE:SPHERICAL ROLLER BEARING,MATERIAL:CAST IRON,DYNAMIC LOAD RATING:98/310/70/410 KN,PTNO:SN 520 | SN 520
1033269 | STP_002 - 0002 | Data Enrichment | GOT | GOT |  | 2022-06-13 | 2022-05-05 | ID CHANGED AS PER WEB SOURCE | No | 0370 |  |  | KELVDBC | #N/A | BEARING,PLMRBLK;ID 167.5 MM,CNTR HT 150 | BEARING,PLUMMER BLOCK;INSIDE DIAMETER:167.5 MM,CENTER HEIGHT:150 MM,BLOCK SIZE:WD 445 X LG 290 X HT 190 MM,MNFR:NSK (RHP) BEARINGS,PTNO:SNU 526,MNFR 1:CLEANFIT | SNU 526 | 1033817 | NSK (RHP) BEARINGS
1033356 | STP_002 - 0002 | Data Enrichment | GOT | GOT |  | 2022-06-13 | 2022-05-05 | ID CHANGED AS PER WEB SOURCE | No | 0370 |  |  | KELVDBC | #N/A | BEARING,PLMRBLK;ID 97.5 MM,CNTR HT 95 MM | BEARING,PLUMMER BLOCK;INSIDE DIAMETER:97.5 MM,CENTER HEIGHT:95 MM,BLOCK SIZE:WD 302 X LG 320 X HT 181 MM,ADDITIONAL FEATURES EN:LG 260 MM CENTER TO CENTER BOLT,COMES WITH SEALS P2,MNFR:NSK (RHP) BEARINGS,PTNO:SNU517 | SNU517 | 1033817 | NSK (RHP) BEARINGS
1044542 | STP_002 - 0002 | Data Enrichment | GOT | GOT |  | 2022-06-13 | 2022-05-16 | P/N PARTIALLY MATCHING | No | 0370 |  |  | KELVDBC |  | BEARING,PLMRBLK;ID 45 MM,W/O LCK RNG | BEARING,PLUMMER BLOCK;INSIDE DIAMETER:45 MM,ADDITIONAL FEATURES EN:WITHOUT LOCK RING,PTNO:22510 | 22510
1044702 | STP_002 - 0002 | Data Enrichment | GOT | GOT |  | 2022-06-13 | 2022-05-04 |  | No | 0370 |  |  | KELVDBC | MNFR | BEARING,PLMRBLK;SKF,SNL 510-608,CNTR HT | BEARING,PLUMMER BLOCK;MNFR:SKF,PTNO:SNL 510-608,CENTER HEIGHT:60 MM,BEARING TYPE:BALL | SNL 510-608 | 3000348 | SKF
1044756 | STP_002 - 0002 | Data Enrichment | GOT | GOT |  | 2022-06-13 | 2022-05-05 |  | No | 0370 |  |  | KELVDBC |  | BEARING,PLMRBLK;ID 75 MM,SLB,SNU 520-617 | BEARING,PLUMMER BLOCK;INSIDE DIAMETER:75 MM,MNFR:SLB GROUP,PTNO:SNU 520-617 | SNU 520-617
1044770 | STP_002 - 0002 | Data Enrichment | GOT | GOT |  | 2022-06-13 | 2022-05-05 |  | No | 0370 |  |  | KELVDBC |  | BEARING,PLMRBLK;HMR SAMPLR,P2 900-HS-45 | BEARING,PLUMMER BLOCK;ADDITIONAL FEATURES EN:HAMMER SAMPLER,P2 900-HS-45,PTNO:SNL516X70 | SNL516X70
1044775 | STP_002 - 0002 | Data Enrichment | GOT | GOT |  | 2022-06-13 | 2022-05-05 |  | No | 0370 |  |  | KELVDBC |  | BEARING,PLMRBLK;HMR SAMPLR 1500-HS-650 L | BEARING,PLUMMER BLOCK;ADDITIONAL FEATURES EN:HAMMER SAMPLER 1500-HS-650 L,PTNO:SNL520X90 | SNL520X90
1044915 | STP_002 - 0002 | Data Enrichment | GOT | GOT |  | 2022-06-13 | 2022-05-05 | SERIES MATCH | No | 0370 |  |  | KELVDBC |  | BEARING,PLWBLK;SNL 522 | BEARING,PILLOW BLOCK;PTNO:SNL 522 | SNL 522
1044916 | STP_002 - 0002 | Data Enrichment | GOT | GOT |  | 2022-06-13 | 2022-05-05 |  | No | 0370 |  |  | KELVDBC |  | BEARING,PLWBLK;SNL 526 | BEARING,PILLOW BLOCK;PTNO:SNL 526 | SNL 526
1044917 | STP_002 - 0002 | Data Enrichment | GOT | GOT |  | 2022-06-13 | 2022-05-05 | SERIES MATCH | No | 0370 |  |  | KELVDBC |  | BEARING,PLWBLK;SNL 520 | BEARING,PILLOW BLOCK;PTNO:SNL 520 | SNL 520
1044918 | STP_002 - 0002 | Data Enrichment | GOT | GOT |  | 2022-06-13 | 2022-05-05 | SERIES MATCH | No | 0370 |  |  | KELVDBC |  | BEARING,PLWBLK;SNL 518 | BEARING,PILLOW BLOCK;PTNO:SNL 518 | SNL 518
1045024 | STP_002 - 0002 | Data Enrichment | GOT | GOT |  | 2022-06-13 | 2022-05-05 |  | No | 0370 |  |  | KELVDBC | #N/A | BEARING,PLMRBLK;SPLT,CNTR HT 70 MM,2,23 | BEARING,PLUMMER BLOCK;TYPE:SPLIT,CENTER HEIGHT:70 MM,NUMBER OF BOLTS:2,MOUNTING HOLE/SLOT SIZE:23 MM,BLOCK SIZE:LG 255 X HT 139 MM,BEARING TYPE:BALL,MATERIAL:GRAY CAST IRON,ADDITIONAL FEATURES EN:LG 210 MM CENTER TO CENTER BOLT,MNFR:FAG BEARINGS,PTNO:SNV 110,MNFR 1:SKF | SNV 110 | 1031434 | FAG BEARINGS
1045826 | STP_002 - 0002 | Data Enrichment | GOT | GOT |  | 2022-06-13 | 2022-05-05 | ID CHANGED AS PER WEB SOURCE | No | 0370 |  |  | KELVDBC | #N/A | BEARING,PLMRBLK;ID 77 MM,CNTR HT 80 MM | BEARING,PLUMMER BLOCK;INSIDE DIAMETER:77 MM,CENTER HEIGHT:80 MM,BLOCK SIZE:WD 30 X LG 275 X HT 148 MM,ADDITIONAL FEATURES EN:LG 230 MM CENTER TO CENTER BOLT,WITH OUT LOCATING RING SNA 22513 60 MM,MNFR:NSK (RHP) BEARINGS,PTNO:SNU 513-611 | SNU 513-611 | 1033817 | NSK (RHP) BEARINGS
1045827 | STP_002 - 0002 | Data Enrichment | GOT | GOT |  | 2022-06-13 | 2022-05-05 | ID CHANGED AS PER WEB SOURCE | No | 0370 |  | 99 | KELVDBC | #N/A | BEARING,PLMRBLK;ID 77 MM,CNTR HT 80 MM | BEARING,PLUMMER BLOCK;INSIDE DIAMETER:77 MM,CENTER HEIGHT:80 MM,BLOCK SIZE:WD 30 X LG 275 X HT 148 MM,ADDITIONAL FEATURES EN:LG 230 MM CENTER TO CENTER BOLT,COMES WITH LOCATING RING SNA 22513 60 MM,MNFR:NSK (RHP) BEARINGS,PTNO:SNU 513-611 | SNU 513-611 | 1033817 | NSK (RHP) BEARINGS
1064435 | STP_002 - 0002 | Data Enrichment | GOT | GOT |  | 2022-06-13 | 2022-05-02 | SERIES MATCH | No | 0370 |  |  | KELVDBC |  | BEARING,PLMRBLK;AAZ,SNU 511 | BEARING,PLUMMER BLOCK;MNFR:AAZ ROULEMENT,PTNO:SNU 511 | SNU 511
1064436 | STP_002 - 0002 | Data Enrichment | GOT | GOT |  | 2022-06-13 | 2022-05-05 |  | No | 0370 |  |  | KELVDBC |  | BEARING,PLMRBLK;ID 65 MM,SLB,SNU 515 | BEARING,PLUMMER BLOCK;INSIDE DIAMETER:65 MM,MNFR:SLB GROUP,PTNO:SNU 515 | SNU 515
1066751 | STP_002 - 0002 | Data Enrichment | GOT | GOT |  | 2022-06-13 | 2022-05-05 |  | No | 0370 |  |  | KELVDBC |  | BEARING,PLMRBLK;ID 115 MM,SLB,SNU 526 | BEARING,PLUMMER BLOCK;INSIDE DIAMETER:115 MM,MNFR:SLB GROUP,PTNO:SNU 526 | SNU 526
1069384 | STP_002 - 0002 | Data Enrichment | GOT | GOT |  | 2022-06-13 | 2022-05-05 |  | No | 0370 |  |  | KELVDBC |  | BEARING,PLMRBLK;ID 85 MM,SLB,SNU 522-619 | BEARING,PLUMMER BLOCK;INSIDE DIAMETER:85 MM,MNFR:SLB GROUP,PTNO:SNU 522-619 | SNU 522-619
1044088 | STP_002 - 0002 | Data Enrichment | GOT | GOT |  | 2022-06-13 | 2022-05-16 |  | No | 0370 |  |  | KELVDBC | OEM | BEARING;ZOO,612600030020,CONCTG ROD,BIG | BEARING;MNFR:ZOOMLION,PTNO:612600030020,ADDITIONAL FEATURES EN:CONNECTING ROD,BIG END | 612600030020 | 3000038 | ZOOMLION
1044089 | STP_002 - 0002 | Data Enrichment | GOT | GOT |  | 2022-06-13 | 2022-05-16 | PN AVAILABLE IN DIFFERENT MFR | No | 0370 |  |  | KELVDBC | OEM | BEARING;ZOO,612600030033,CONCTG ROD,BIG | BEARING;MNFR:ZOOMLION,PTNO:612600030033,ADDITIONAL FEATURES EN:CONNECTING ROD,BIG END | 612600030033 | 3000038 | ZOOMLION
1063876 | STP_002 - 0002 | Data Enrichment | GOT | GOT |  | 2022-06-13 | 2022-04-04 |  | No | 0370 |  |  | KELVDBC | OEM | BEARING,RODEND;HIT,E12650777 | BEARING,ROD END;MNFR:HITACHI,PTNO:E12650777 | E12650777 | 3000004 | HITACHI
1031483 | STP_002 - 0002 | Data Enrichment | GOT | GOT |  | 2022-06-13 | 2022-05-03 |  | No | 0370 |  |  | KELVDBC | MNFR | BEARING,ROLR;SKF,22309 E1/C3,SELF-ALIGNI | BEARING,ROLLER;MNFR:SKF,PTNO:22309 E1/C3,TYPE:SELF-ALIGNING,SPHERICAL,INSIDE DIAMETER:45 MM,OUTSIDE DIAMETER:100 MM,OVERALL WIDTH: 36 MM,BORE SHAPE:CYLINDRICAL,CAGE MATERIAL:STEEL,BEARING SERIES:2000 SERIES,LIGHT,DYNAMIC LOAD RATING:190 KN,STATIC LOAD RATING: 183 KN,SPEED RATING:REF 5300,LMTG 7000 RPM,ADDITIONAL FEATURES EN:C3 INTERNAL CLEARANCE | 22309 E1/C3 | 3000348 | SKF
1033080 | STP_002 - 0002 | Data Enrichment | GOT | GOT |  | 2022-06-13 | 2022-05-03 |  | No | 0370 |  |  | KELVDBC | MNFR | BEARING,ROLR;SKF,23024C3,SPHERICAL,ROUND | BEARING,ROLLER;MNFR:SKF,PTNO:23024C3,TYPE:SPHERICAL,INSIDE DIAMETER:120 MM,OUTSIDE DIAMETER:180 MM,OVERALL WIDTH:46 MM,BORE SHAPE: ROUND,CAGE MATERIAL:STEEL | 23024C3 | 3000348 | SKF
1033144 | STP_002 - 0002 | Data Enrichment | GOT | GOT |  | 2022-06-13 | 2022-05-05 |  | No | 0370 |  |  | KELVDBC |  | BEARING,ROLR;SPHER,ID 140 MM,OD 250 MM | BEARING,ROLLER;TYPE:SPHERICAL,INSIDE DIAMETER:140 MM,OUTSIDE DIAMETER:250 MM,OVERALL WIDTH:68 MM,NUMBER OF ROWS:2,BEARING SERIES:222,DYNAMIC LOAD RATING:743 KN,STATIC LOAD RATING:900 KN,SPEED RATING:REFERENCE 2400 RPM,LIMITING 3200 RPM,PTNO:22228 CCW 33 | 22228 CCW 33
1033145 | STP_002 - 0002 | Data Enrichment | GOT | GOT |  | 2022-06-13 | 2022-05-05 |  | No | 0370 |  |  | KELVDBC | #N/A | BEARING,ROLR;SPHER,ID 130 MM,OD 230 MM | BEARING,ROLLER;TYPE:SPHERICAL,INSIDE DIAMETER:130 MM,OUTSIDE DIAMETER:230 MM,OVERALL WIDTH:64 MM,BORE SHAPE:TAPERED,CAGE MATERIAL:STEEL,BEARING SERIES:22200,DYNAMIC LOAD RATING:820 KN,STATIC LOAD RATING:940 KN,SPEED RATING:2600 RPM,ADDITIONAL FEATURES EN:C3 INTERNAL CLEARANCE,MNFR:NSK (RHP) BEARINGS,PTNO:22226EAKE4C3 | 22226EAKE4C3 | 1033817 | NSK (RHP) BEARINGS
1033154 | STP_002 - 0002 | Data Enrichment | GOT | GOT |  | 2022-06-13 | 2022-05-05 |  | No | 0370 |  |  | KELVDBC |  | BEARING,ROLR;ID 71.43 MM,OD 136.52 MM | BEARING,ROLLER;INSIDE DIAMETER:71.43 MM,OUTSIDE DIAMETER:136.52 MM,BORE SHAPE:TAPERED,NUMBER OF ROWS:1,CAGE MATERIAL:STEEL,DYNAMIC LOAD RATING:44.4 KN,STATIC LOAD RATING:298 KN,MNFR:TIMKEN,PTNO:645/632 | 645/632
1033155 | STP_002 - 0002 | Data Enrichment | GOT | GOT |  | 2022-06-13 | 2022-05-03 |  | No | 0370 |  |  | KELVDBC | MNFR | BEARING,ROLR;SKF,22328,SPHERICAL,22300 | BEARING,ROLLER;MNFR:SKF,PTNO:22328,TYPE:SPHERICAL,INSIDE DIAMETER:140 MM,OUTSIDE DIAMETER:300 MM,OVERALL WIDTH:102 MM,BEARING SERIES:22300,DYNAMIC LOAD RATING:1357 KN,STATIC LOAD RATING:1560 KN,SPEED RATING:1700 RPM | 22328 | 3000348 | SKF
1033157 | STP_002 - 0002 | Data Enrichment | GOT | GOT |  | 2022-06-13 | 2022-05-03 |  | No | 0370 |  |  | KELVDBC |  | BEARING,ROLR;SKF,23232 CCK/W33,SELF-ALIG | BEARING,ROLLER;MNFR:SKF,PTNO:23232 CCK/W33,TYPE:SELF-ALIGNING,SPHERICAL,INSIDE DIAMETER:160 MM,OUTSIDE DIAMETER:290 MM,OVERALL WIDTH | 23232 CCK/W33
1033158 | STP_002 - 0002 | Data Enrichment | GOT | GOT |  | 2022-06-13 | 2022-05-03 |  | No | 0370 |  |  | KELVDBC | MNFR | BEARING,ROLR;SKF,22315CCK/W33,SPHERICAL | BEARING,ROLLER;MNFR:SKF,PTNO:22315CCK/W33,TYPE:SPHERICAL,INSIDE DIAMETER:75 MM,OUTSIDE DIAMETER:160 MM,OVERALL WIDTH:55 MM,BORE SHAPE:TAPERED,CAGE MATERIAL:STEEL,BEARING SERIES:22300,DYNAMIC LOAD RATING:462 KN,STATIC LOAD RATING:475 KN,SPEED RATING:3200 RPM REFERENCE,4300,RPM LIMITING | 22315CCK/W33 | 3000348 | SKF
1033165 | STP_002 - 0002 | Data Enrichment | GOT | GOT |  | 2022-06-13 | 2022-05-03 |  | No | 0370 |  |  | KELVDBC | MNFR | BEARING,ROLR;SKF,22220 EK/C3,SELF-ALIGNI | BEARING,ROLLER;MNFR:SKF,PTNO:22220 EK/C3,TYPE:SELF-ALIGNING,SPHERICAL,INSIDE DIAMETER:100 MM,OUTSIDE DIAMETER:180 MM,OVERALL WIDTH:46 MM,BORE SHAPE:TAPERED 1:12,CAGE MATERIAL:STEEL,BEARING SERIES:2000 SERIES,LIGHT,DYNAMIC LOAD RATING:433 KN,STATIC LOAD RATING:490 KN,SPEED RATING:REF 3400,LMTG 4500 RPM,ADDITIONAL FEATURES EN:C3 INTERNAL CLEARANCE | 22220 EK/C3 | 3000348 | SKF
1033167 | STP_002 - 0002 | Data Enrichment | GOT | GOT |  | 2022-06-13 | 2022-05-05 |  | No | 0370 |  |  | KELVDBC | #N/A | BEARING,ROLR;TPRD,ID 60 MM,OD 130 MM,WD | BEARING,ROLLER;TYPE:TAPERED,INSIDE DIAMETER:60 MM,OUTSIDE DIAMETER:130 MM,OVERALL WIDTH:48.5 MM,NUMBER OF ROWS:1,DYNAMIC LOAD RATING:233 KN,STATIC LOAD RATING:295 KN,SPEED RATING:4000 RPM,MNFR:NSK (RHP) BEARINGS,PTNO:HR32312J | HR32312J | 1033817 | NSK (RHP) BEARINGS
1033168 | STP_002 - 0002 | Data Enrichment | GOT | GOT |  | 2022-06-13 | 2022-05-05 |  | No | 0370 |  |  | KELVDBC | #N/A | BEARING,ROLR;CYLDRCL,ID 110 MM,OD 240 MM | BEARING,ROLLER;TYPE:CYLINDRICAL,INSIDE DIAMETER:110 MM,OUTSIDE DIAMETER:240 MM,OVERALL WIDTH:50 MM,BORE SHAPE:ROUND,NUMBER OF ROWS:1,CAGE MATERIAL:STEEL,BEARING SERIES:NU3,MEDIUM DUTY,DYNAMIC LOAD RATING:530 KN,STATIC LOAD RATING:540 KN,SPEED RATING:3000 RPM REFERENCE,3400 RPM LIMITING,MNFR:NSK (RHP) BEARINGS,PTNO:NU322 EMC4 | NU322 EMC4 | 1033817 | NSK (RHP) BEARINGS
1033172 | STP_002 - 0002 | Data Enrichment | GOT | GOT |  | 2022-06-13 | 2022-05-03 |  | No | 0370 |  |  | KELVDBC | MNFR | BEARING,ROLR;SKF,22318,SPHERICAL,ROUND | BEARING,ROLLER;MNFR:SKF,PTNO:22318,TYPE:SPHERICAL,INSIDE DIAMETER:90 MM,OUTSIDE DIAMETER:190 MM,OVERALL WIDTH:64 MM,BORE SHAPE: ROUND,CAGE MATERIAL:BRASS,BEARING SERIES:22300,DYNAMIC LOAD RATING:637 KN,STATIC LOAD RATING:695 KN,SPEED RATING:2600 RPM REFERENCE,3600,RPM LIMITING | 22318 | 3000348 | SKF
1033173 | STP_002 - 0002 | Data Enrichment | GOT | GOT |  | 2022-06-13 | 2022-05-03 |  | No | 0370 |  |  | KELVDBC | MNFR | BEARING,ROLR;SKF,NU228-E-M1,CYLINDRICAL | BEARING,ROLLER;MNFR:SKF,PTNO:NU228-E-M1,TYPE:CYLINDRICAL,INSIDE DIAMETER:140 MM,OUTSIDE DIAMETER:250 MM,OVERALL WIDTH:42 MM, BEARING SERIES:NU2,DYNAMIC LOAD RATING:450 KN,STATIC LOAD RATING:510 KN,SPEED RATING:2800 RPM REFERENCE,3200,RPM LIMITING | NU228-E-M1 | 3000348 | SKF
1033177 | STP_002 - 0002 | Data Enrichment | GOT | GOT |  | 2022-06-13 | 2022-05-03 |  | No | 0370 |  |  | KELVDBC | MNFR | BEARING,ROLR;SKF,22212 EK,SELF-ALIGNING, | BEARING,ROLLER;MNFR:SKF,PTNO:22212 EK,TYPE:SELF-ALIGNING,SPHERICAL,INSIDE DIAMETER:60 MM,OUTSIDE DIAMETER:110 MM,OVERALL WIDTH:28 MM,BORE SHAPE:TAPERED 1:12,CAGE MATERIAL:STEEL,BEARING SERIES:2000 SERIES,LIGHT,DYNAMIC LOAD RATING:159 KN,STATIC LOAD RATING:166 KN,SPEED RATING:REF 5600,LMTG 7500 RPM | 22212 EK | 3000348 | SKF
1033178 | STP_002 - 0002 | Data Enrichment | GOT | GOT |  | 2022-06-13 | 2022-05-03 |  | No | 0370 |  |  | KELVDBCQ | MNFR | BEARING,ROLR;SKF,22210 EK,SELF-ALIGNING, | BEARING,ROLLER;MNFR:SKF,PTNO:22210 EK,TYPE:SELF-ALIGNING,SPHERICAL,INSIDE DIAMETER:50 MM,OUTSIDE DIAMETER:90 MM,OVERALL WIDTH:23 MM,BORE SHAPE:TAPERED 1:12,CAGE MATERIAL:STEEL,BEARING SERIES:2000 SERIES,LIGHT,DYNAMIC LOAD RATING:107 KN,STATIC LOAD RATING:108 KN,SPEED RATING:REF 7000,LMTG 9500 RPM | 22210 EK | 3000348 | SKF
1033179 | STP_002 - 0002 | Data Enrichment | GOT | GOT |  | 2022-06-13 | 2022-05-05 |  | No | 0370 |  |  | KELVDBC |  | BEARING,ROLR;ID 114.3 MM,OD 212.725 MM | BEARING,ROLLER;INSIDE DIAMETER:114.3 MM,OUTSIDE DIAMETER:212.725 MM,OVERALL WIDTH:66.675 MM,BORE SHAPE:TAPERED,NUMBER OF ROWS:1,CAGE MATERIAL:STAMPED STEEL,BEARING SERIES:935,STATIC LOAD RATING:177000 LBF,ADDITIONAL FEATURES EN:WITH CUP AND CONE,F009,MNFR:TIMKEN,PTNO:938-932 | 938-932
1033183 | STP_002 - 0002 | Data Enrichment | GOT | GOT |  | 2022-06-13 | 2022-05-03 |  | No | 0370 |  |  | KELVDBC | MNFR | BEARING,ROLR;SKF,23236,SPHERICAL | BEARING,ROLLER;MNFR:SKF,PTNO:23236,TYPE:SPHERICAL,INSIDE DIAMETER:180 MM,OUTSIDE DIAMETER:320 MM,OVERALL WIDTH:112 MM,DYNAMIC LOAD RATING:1557 KN,STATIC LOAD RATING:2120 KN,SPEED RATING:1300 RPM | 23236 | 3000348 | SKF
1033188 | STP_002 - 0002 | Data Enrichment | GOT | GOT |  | 2022-06-13 | 2022-05-11 |  | No | 0370 |  |  | KELVDBC |  | BEARING,ROLR;TPRD,ID 40 MM,OD 90 MM,WD | BEARING,ROLLER;TYPE:TAPERED,INSIDE DIAMETER:40 MM,OUTSIDE DIAMETER:90 MM,OVERALL WIDTH:25.25 MM,NUMBER OF ROWS:1,CAGE MATERIAL:STAMPED STEEL,DYNAMIC LOAD RATING:9.87 KN,STATIC LOAD RATING:10.2 KN,MNFR:TIMKEN,PTNO:30308 J | 30308 J
1033189 | STP_002 - 0002 | Data Enrichment | GOT | GOT |  | 2022-06-13 | 2022-05-10 |  | No | 0370 |  |  | KELVDBC |  | BEARING,ROLR;TPRD,ID 35 MM,OD 80 MM,WD | BEARING,ROLLER;TYPE:TAPERED,INSIDE DIAMETER:35 MM,OUTSIDE DIAMETER:80 MM,OVERALL WIDTH:22.5 MM,BORE SHAPE:STRAIGHT,NUMBER OF ROWS:1,DYNAMIC LOAD RATING:88.9 KN,STATIC LOAD RATING:73.5 KN,SPEED RATING:9000 RPM,MNFR:TIMKEN,PTNO:30308 JS | 30308 JS
1033191 | STP_002 - 0002 | Data Enrichment | GOT | GOT |  | 2022-06-13 | 2022-05-03 | PARTIAL MATCH | No | 0370 |  |  | KELVDBC | MNFR | BEARING,ROLR;SKF,22219 EJ/W33/C3,SPHERIC | BEARING,ROLLER;MNFR:SKF,PTNO:22219 EJ/W33/C3,TYPE:SPHERICAL,CYLINDRICAL,INSIDE DIAMETER:95 MM,OUTSIDE DIAMETER:170 MM,OVERALL WIDTH:43 MM,BORE SHAPE:STRAIGHT,CAGE MATERIAL:STEEL,BEARING SERIES:2000 SERIES,DYNAMIC LOAD RATING:393 KN,STATIC LOAD RATING:450 KN,SPEED RATING:3600 RPM REFERENCE,4800,RPM LIMITING,ADDITIONAL FEATURES EN:C3 INTERNAL,CLEARANCE,OPEN CLOSURE | 22219 EJ/W33/C3 | 3000348 | SKF
1033192 | STP_002 - 0002 | Data Enrichment | GOT | GOT |  | 2022-06-13 | 2022-05-05 |  | No | 0370 |  |  | KELVDBC | #N/A | BEARING,ROLR;CYLDRCL,ID 100 MM,OD 180 MM | BEARING,ROLLER;TYPE:CYLINDRICAL,INSIDE DIAMETER:100 MM,OUTSIDE DIAMETER:180 MM,OVERALL WIDTH:46 MM,BORE SHAPE:ROUND,NUMBER OF ROWS:1,CAGE MATERIAL:STEEL,BEARING SERIES:NU22,LIGHT DUTY,DYNAMIC LOAD RATING:335 KN,STATIC LOAD RATING:445 KN,SPEED RATING:3200 RPM,MNFR:NSK (RHP) BEARINGS,PTNO:NU2220W | NU2220W | 1033817 | NSK (RHP) BEARINGS
1033193 | STP_002 - 0002 | Data Enrichment | GOT | GOT |  | 2022-06-13 | 2022-05-05 |  | No | 0370 |  |  | KELVDBC | #N/A | BEARING,ROLR;SPHER,ID 100 MM,OD 180 MM | BEARING,ROLLER;TYPE:SPHERICAL,INSIDE DIAMETER:100 MM,OUTSIDE DIAMETER:180 MM,OVERALL WIDTH:46 MM,BORE SHAPE:ROUND,NUMBER OF ROWS:2,CAGE MATERIAL:STEEL,BEARING SERIES:22200,DYNAMIC LOAD RATING:433 KN,STATIC LOAD RATING:490 KN,SPEED RATING:3400 RPM REFERENCE,4500 RPM LIMITING,ADDITIONAL FEATURES EN:CE INTERNAL CLEARANCE,MNFR:NSK (RHP) BEARINGS,PTNO:22220CDE4CE | 22220CDE4CE | 1033817 | NSK (RHP) BEARINGS
1033194 | STP_002 - 0002 | Data Enrichment | GOT | GOT |  | 2022-06-13 | 2022-05-05 |  | No | 0370 |  |  | KELVDBC | #N/A | BEARING,ROLR;ID 95 MM,OD 200 MM,WD 49.5 | BEARING,ROLLER;INSIDE DIAMETER:95 MM,OUTSIDE DIAMETER:200 MM,OVERALL WIDTH:49.5 MM,BORE SHAPE:TAPERED,NUMBER OF ROWS:1,BEARING SERIES:30300,DYNAMIC LOAD RATING:353 KN,STATIC LOAD RATING:390 KN,SPEED RATING:2600 RPM REFERENCE,3400 RPM LIMITING,MNFR:NTN BEARING CORP,PTNO:30319D | 30319D | 1033819 | NTN BEARING CORP
1033196 | STP_002 - 0002 | Data Enrichment | GOT | GOT |  | 2022-06-13 | 2022-05-05 |  | No | 0370 |  |  | KELVDBC | #N/A | BEARING,ROLR;CYLDRCL,ID 120 MM,OD 215 MM | BEARING,ROLLER;TYPE:CYLINDRICAL,INSIDE DIAMETER:120 MM,OUTSIDE DIAMETER:215 MM,OVERALL WIDTH:40 MM,BORE SHAPE:ROUND,NUMBER OF ROWS:1,CAGE MATERIAL:MACHINED BRASS,BEARING SERIES:NUP,DYNAMIC LOAD RATING:390 KN,STATIC LOAD RATING:430 KN,SPEED RATING:3400 RPM REFERENCE,3600 RPM LIMITING,MNFR:NSK (RHP) BEARINGS,PTNO:NUP 224 M | NUP 224 M | 1033817 | NSK (RHP) BEARINGS
1033197 | STP_002 - 0002 | Data Enrichment | GOT | GOT |  | 2022-06-13 | 2022-05-05 |  | No | 0370 |  |  | KELVDBC | #N/A | BEARING,ROLR;SPHER,ID 110 MM,OD 200 MM | BEARING,ROLLER;TYPE:SPHERICAL,INSIDE DIAMETER:110 MM,OUTSIDE DIAMETER:200 MM,OVERALL WIDTH:53 MM,BORE SHAPE:CYLINDRICAL,BEARING SERIES:22222,ADDITIONAL FEATURES EN:C3 INTERNAL CLEARANCE,LUBRICATIING GROOVE IN OUTSIDE SURFACE AND HOLES IN OUTER RING,MNFR:NSK (RHP) BEARINGS,PTNO:22222 CDE4C3 | 22222 CDE4C3 | 1033817 | NSK (RHP) BEARINGS
1033198 | STP_002 - 0002 | Data Enrichment | GOT | GOT |  | 2022-06-13 | 2022-05-05 |  | No | 0370 |  |  | KELVDBC | #N/A | BEARING,ROLR;ID 2.95 IN,OD 6.29 IN,WD | BEARING,ROLLER;INSIDE DIAMETER:2.95 IN,OUTSIDE DIAMETER:6.29 IN,OVERALL WIDTH:2.16 IN,BORE SHAPE:TAPERED,NUMBER OF ROWS:2,CAGE MATERIAL:STEEL,BEARING SERIES:22300,DYNAMIC LOAD RATING:330 KN,STATIC LOAD RATING:410 KN,SPEED RATING:3200 RPM REFERENCE,4300 RPM LIMITING,MNFR:NSK (RHP) BEARINGS,PTNO:22315 CDE4C3 | 22315 CDE4C3 | 1033817 | NSK (RHP) BEARINGS
1033215 | STP_002 - 0002 | Data Enrichment | GOT | GOT |  | 2022-06-13 | 2022-05-03 |  | No | 0370 |  |  | KELVDBC | MNFR | BEARING,ROLR;SKF,22214 CC,SPHERICAL,STL | BEARING,ROLLER;MNFR:SKF,PTNO:22214 CC,TYPE:SPHERICAL,INSIDE DIAMETER:70 MM,OUTSIDE DIAMETER:125 MM,OVERALL WIDTH:31 MM,BORE SHAPE: ROUND,CAGE MATERIAL:STEEL,BEARING SERIES:22200,DYNAMIC LOAD RATING:213 KN,STATIC LOAD RATING:228 KN,SPEED RATING:5000 RPM REFERENCE,6700,RPM LIMITING | 22214 CC | 3000348 | SKF
1033220 | STP_002 - 0002 | Data Enrichment | GOT | GOT |  | 2022-06-13 | 2022-05-03 |  | No | 0370 |  |  | KELVDBC | MNFR | BEARING,ROLR;SKF,22222 EK,SELF-ALIGNING, | BEARING,ROLLER;MNFR:SKF,PTNO:22222 EK,TYPE:SELF-ALIGNING,SPHERICAL,INSIDE DIAMETER:110 MM,OUTSIDE DIAMETER:200 MM,OVERALL WIDTH: 53 MM,BORE SHAPE:TAPERED 1:12,CAGE MATERIAL:STEEL,BEARING SERIES:2000 SERIES,LIGHT,DYNAMIC LOAD RATING:572 KN,STATIC LOAD RATING: 640 KN,SPEED RATING:REF 3000,LMTG 4000 RPM | 22222 EK | 3000348 | SKF
1033222 | STP_002 - 0002 | Data Enrichment | GOT | GOT |  | 2022-06-13 | 2022-05-03 |  | No | 0370 |  |  | KELVDBC | MNFR | BEARING,ROLR;SKF,22218 E,SELF-ALIGNING,S | BEARING,ROLLER;MNFR:SKF,PTNO:22218 E,TYPE:SELF-ALIGNING,SPHERICAL,INSIDE DIAMETER:90 MM,OUTSIDE DIAMETER:160 MM,OVERALL WIDTH:40 MM,BORE SHAPE:CYLINDRICAL,CAGE MATERIAL:STEEL,BEARING SERIES:2000 SERIES,LIGHT,DYNAMIC LOAD RATING:331 KN,STATIC LOAD RATING:375 KN,SPEED RATING:REF 3800,LMTG 5300 RPM | 22218 E | 3000348 | SKF
1033223 | STP_002 - 0002 | Data Enrichment | GOT | GOT |  | 2022-06-13 | 2022-05-03 |  | No | 0370 |  |  | KELVDBC | MNFR | BEARING,ROLR;SKF,22213,SPHERICAL,STL,222 | BEARING,ROLLER;MNFR:SKF,PTNO:22213,TYPE:SPHERICAL,INSIDE DIAMETER:2-9/16 IN,OUTSIDE DIAMETER:4-23/32 IN,OVERALL WIDTH:1-7/32 IN, BORE SHAPE:CYLINDRICAL,CAGE MATERIAL:STEEL,BEARING SERIES:222,DYNAMIC LOAD RATING:193 KN,STATIC LOAD RATING:216 KN,SPEED RATING: 7000 RPM | 22213 | 3000348 | SKF
1033224 | STP_002 - 0002 | Data Enrichment | GOT | GOT |  | 2022-06-13 | 2022-05-03 |  | No | 0370 |  |  | KELVDBC | MNFR | BEARING,ROLR;SKF,NU2232,CYLINDRICAL,STL | BEARING,ROLLER;MNFR:SKF,PTNO:NU2232,TYPE:CYLINDRICAL,INSIDE DIAMETER:160 MM,OUTSIDE DIAMETER:290 MM,OVERALL WIDTH:80 MM,BORE SHAPE:ROUND,CAGE MATERIAL:STEEL,BEARING SERIES:NU22,LIGHT DUTY,DYNAMIC LOAD RATING:930 KN,STATIC LOAD RATING:1200 KN,SPEED RATING: 2400 RPM REFERENCE,4000,RPM LIMITING,ADDITIONAL FEATURES EN:EC3 | NU2232 | 3000348 | SKF
1033237 | STP_002 - 0002 | Data Enrichment | GOT | GOT |  | 2022-06-13 | 2022-05-03 |  | No | 0370 |  |  | KELVDBCQ | MNFR | BEARING,ROLR;SKF,NU217,CYLINDRICAL,ROUND | BEARING,ROLLER;MNFR:SKF,PTNO:NU217,TYPE:CYLINDRICAL,INSIDE DIAMETER:85 MM,OUTSIDE DIAMETER:150 MM,OVERALL WIDTH:28 MM,BORE SHAPE: ROUND,CAGE MATERIAL:STEEL,BEARING SERIES:NU2,LIGHT DUTY,DYNAMIC LOAD RATING:190 KN,STATIC LOAD RATING:200 KN,SPEED RATING:4800 RPM REFERENCE,5300,RPM LIMITING,ADDITIONAL FEATURES EN:HILERA 1 | NU217 | 3000348 | SKF
1033239 | STP_002 - 0002 | Data Enrichment | GOT | GOT |  | 2022-06-13 | 2022-05-05 |  | No | 0370 |  |  | KELVDBC |  | BEARING,ROLR;ID 70 MM,OD 150 MM,WD 38 MM | BEARING,ROLLER;INSIDE DIAMETER:70 MM,OUTSIDE DIAMETER:150 MM,OVERALL WIDTH:38 MM,BORE SHAPE:TAPERED,NUMBER OF ROWS:1,CAGE MATERIAL:STEEL,BEARING SERIES:30300,DYNAMIC LOAD RATING:251000 N,STATIC LOAD RATING:276000 N,MNFR:TIMKEN,PTNO:30314 | 30314
1033241 | STP_002 - 0002 | Data Enrichment | GOT | GOT |  | 2022-06-13 | 2022-05-11 |  | No | 0370 |  |  | KELVDBC |  | BEARING,ROLR;TPRD,ID 35 MM,OD 80 MM,WD | BEARING,ROLLER;TYPE:TAPERED,INSIDE DIAMETER:35 MM,OUTSIDE DIAMETER:80 MM,OVERALL WIDTH:22.75 MM,NUMBER OF ROWS:1,CAGE MATERIAL:STAMPED STEEL,DYNAMIC LOAD RATING:11.6 KN,STATIC LOAD RATING:12.3 KN,MNFR:TIMKEN,PTNO:30307 | 30307
1033242 | STP_002 - 0002 | Data Enrichment | GOT | GOT |  | 2022-06-13 | 2022-05-03 |  | No | 0370 |  |  | KELVDBC | MNFR | BEARING,ROLR;SKF,30308,ID 40 MM,OD 90 MM | BEARING,ROLLER;MNFR:SKF,PTNO:30308,INSIDE DIAMETER:40 MM,OUTSIDE DIAMETER:90 MM,OVERALL WIDTH:19.031 MM,BORE SHAPE:TAPERED, BEARING SERIES:30300,DYNAMIC LOAD RATING:106 KN,STATIC LOAD RATING:95 KN,SPEED RATING:6300 RPM | 30308 | 3000348 | SKF
1033244 | STP_002 - 0002 | Data Enrichment | GOT | GOT |  | 2022-06-13 | 2022-05-03 |  | No | 0370 |  |  | KELVDBC | MNFR | BEARING,ROLR;SKF,NU 214,CYLINDRICAL | BEARING,ROLLER;MNFR:SKF,PTNO:NU 214,TYPE:CYLINDRICAL,INSIDE DIAMETER:70 MM,OUTSIDE DIAMETER:125 MM,OVERALL WIDTH:24 MM,BORE SHAPE: ROUND,CAGE MATERIAL:PRESSED STEEL,BEARING SERIES:NU2,LIGHT DUTY,DYNAMIC LOAD RATING:137 KN,STATIC LOAD RATING:137 KN,SPEED RATING: 6000 RPM | NU 214 | 3000348 | SKF
1033245 | STP_002 - 0002 | Data Enrichment | GOT | GOT |  | 2022-06-13 | 2022-05-05 |  | No | 0370 |  |  | KELVDBC | #N/A | BEARING,ROLR;CYLDRCL,ID 70 MM,OD 125 MM | BEARING,ROLLER;TYPE:CYLINDRICAL,INSIDE DIAMETER:70 MM,OUTSIDE DIAMETER:125 MM,OVERALL WIDTH:24 MM,CAGE MATERIAL:STEEL,BEARING SERIES:NJ,DYNAMIC LOAD RATING:119 KN,STATIC LOAD RATING:137 KN,SPEED RATING:5000 RPM,MNFR:NSK (RHP) BEARINGS,PTNO:NJ214W | NJ214W | 1033817 | NSK (RHP) BEARINGS
1033246 | STP_002 - 0002 | Data Enrichment | GOT | GOT |  | 2022-06-13 | 2022-05-03 |  | No | 0370 |  |  | KELVDBC | MNFR | BEARING,ROLR;SKF,30308,ID 40 MM,OD 90 MM | BEARING,ROLLER;MNFR:SKF,PTNO:30308,INSIDE DIAMETER:40 MM,OUTSIDE DIAMETER:90 MM,OVERALL WIDTH:19.031 MM,BORE SHAPE:TAPERED, BEARING SERIES:30300,DYNAMIC LOAD RATING:106 KN,STATIC LOAD RATING:95 KN,SPEED RATING:6300 RPM | 30308 | 3000348 | SKF
1033247 | STP_002 - 0002 | Data Enrichment | GOT | GOT |  | 2022-06-13 | 2022-05-05 |  | No | 0370 |  |  | KELVDBC | #N/A | BEARING,ROLR;CYLDRCL,ID 40 MM,OD 90 MM | BEARING,ROLLER;TYPE:CYLINDRICAL,INSIDE DIAMETER:40 MM,OUTSIDE DIAMETER:90 MM,OVERALL WIDTH:33 MM,BORE SHAPE:ROUND,NUMBER OF ROWS:1,CAGE MATERIAL:STEEL,BEARING SERIES:NUP,DYNAMIC LOAD RATING:114 KN,STATIC LOAD RATING:122 KN,SPEED RATING:6000 RPM,MNFR:NSK (RHP) BEARINGS,PTNO:NUP2308W | NUP2308W | 1033817 | NSK (RHP) BEARINGS
1033248 | STP_002 - 0002 | Data Enrichment | GOT | GOT |  | 2022-06-13 | 2022-05-03 |  | No | 0370 |  |  | KELVDBC | MNFR | BEARING,ROLR;SKF,NU 407 M C3,CYLINDRICAL | BEARING,ROLLER;MNFR:SKF,PTNO:NU 407 M C3,TYPE:CYLINDRICAL,INSIDE DIAMETER:35 MM,OUTSIDE DIAMETER:100 MM,OVERALL WIDTH:25 MM,BORE SHAPE:STRAIGHT,CAGE MATERIAL:BRASS,BEARING SERIES:NU,DYNAMIC LOAD RATING:76.5 KN,STATIC LOAD RATING:69.5 KN,SPEED RATING:REF 8000, LMTG 9500 RPM,ADDITIONAL FEATURES EN:C3 CLEARANCE | NU 407 M C3 | 3000348 | SKF
1033250 | STP_002 - 0002 | Data Enrichment | GOT | GOT |  | 2022-06-13 | 2022-05-05 |  | No | 0370 |  |  | KELVDBC | #N/A | BEARING,ROLR;CYLDRCL,ID 85 MM,OD 180 MM | BEARING,ROLLER;TYPE:CYLINDRICAL,INSIDE DIAMETER:85 MM,OUTSIDE DIAMETER:180 MM,OVERALL WIDTH:41 MM,BORE SHAPE:ROUND,NUMBER OF ROWS:1,CAGE MATERIAL:STEEL,BEARING SERIES:NU3,MEDIUM DUTY,DYNAMIC LOAD RATING:212 KN,STATIC LOAD RATING:228 KN,SPEED RATING:3400 RPM,MNFR:NSK (RHP) BEARINGS,PTNO:NU317WC3 | NU317WC3 | 1033817 | NSK (RHP) BEARINGS
1033252 | STP_002 - 0002 | Data Enrichment | GOT | GOT |  | 2022-06-13 | 2022-05-02 |  | No | 0370 |  |  | KELVDBC | OEM | BEARING;WAR,R009 90381 90021,90381 90744 | BEARING;MNFR:WARMAN,PTNO:R009 90381 90021,ADDITIONAL FEATURES EN:90381 90744 R009 TIMKEN | R009 90381 90021 | 3000035 | WARMAN
1033256 | STP_002 - 0002 | Data Enrichment | GOT | GOT |  | 2022-06-13 | 2022-05-05 |  | No | 0370 |  |  | KELVDBC | #N/A | BEARING,ROLR;CYLDRCL,ID 90 MM,OD 190 MM | BEARING,ROLLER;TYPE:CYLINDRICAL,INSIDE DIAMETER:90 MM,OUTSIDE DIAMETER:190 MM,OVERALL WIDTH:43 MM,BORE SHAPE:ROUND,NUMBER OF ROWS:1,CAGE MATERIAL:STEEL,BEARING SERIES:NU3,MEDIUM DUTY,DYNAMIC LOAD RATING:240 KN,STATIC LOAD RATING:265 KN,SPEED RATING:3200 RPM,MNFR:NSK (RHP) BEARINGS,PTNO:NU318WC3 | NU318WC3 | 1033817 | NSK (RHP) BEARINGS
1033263 | STP_002 - 0002 | Data Enrichment | GOT | GOT |  | 2022-06-13 | 2022-05-03 |  | No | 0370 |  |  | KELVDBC | MNFR | BEARING,ROLR;SKF,NUP226-19,CYLINDRICAL | BEARING,ROLLER;MNFR:SKF,PTNO:NUP226-19,TYPE:CYLINDRICAL,INSIDE DIAMETER:130 MM,OUTSIDE DIAMETER:230 MM,OVERALL WIDTH:40 MM,BORE SHAPE:ROUND,BEARING SERIES:NUP,DYNAMIC LOAD RATING:415 KN,STATIC LOAD RATING:455 KN,SPEED RATING:3200 RPM REFERENCE,3400,RPM LIMITING | NUP226-19 | 3000348 | SKF
1033266 | STP_002 - 0002 | Data Enrichment | GOT | GOT |  | 2022-06-13 | 2022-05-11 |  | No | 0370 |  |  | KELVDBC |  | BEARING,ROLR;W37JWR-2232866/C3 W3 | BEARING,ROLLER;PTNO:W37JWR-2232866/C3 W3 | W37JWR-2232866/C3 W3
1033267 | STP_002 - 0002 | Data Enrichment | GOT | GOT |  | 2022-06-13 | 2022-05-03 |  | No | 0370 |  |  | KELVDBC |  | BEARING,ROLR;SKF,23048 CC/W33,SELF-ALIGN | BEARING,ROLLER;MNFR:SKF,PTNO:23048 CC/W33,TYPE:SELF-ALIGNING,SPHERICAL,INSIDE DIAMETER:240 MM,OUTSIDE DIAMETER:360 MM,OVERALL WIDTH: | 23048 CC/W33
1033270 | STP_002 - 0002 | Data Enrichment | GOT | GOT |  | 2022-06-13 | 2022-05-03 |  | No | 0370 |  |  | KELVDBC | MNFR | BEARING,ROLR;SKF,NU 322WC3,CYLINDRICAL | BEARING,ROLLER;MNFR:SKF,PTNO:NU 322WC3,TYPE:CYLINDRICAL,INSIDE DIAMETER:110 MM,OUTSIDE DIAMETER:240 MM,OVERALL WIDTH:50 MM,BORE SHAPE:ROUND,CAGE MATERIAL:STEEL,BEARING SERIES:NU3,MEDIUM DUTY,DYNAMIC LOAD RATING:450 KN,STATIC LOAD RATING:525 KN,SPEED RATING: 2600 RPM | NU 322WC3 | 3000348 | SKF
1033272 | STP_002 - 0002 | Data Enrichment | GOT | GOT |  | 2022-06-13 | 2022-05-05 |  | No | 0370 |  |  | KELVDBC |  | BEARING,ROLR;SPHER,TIMK,23034C3 | BEARING,ROLLER;TYPE:SPHERICAL,MNFR:TIMKEN,PTNO:23034C3 | 23034C3
1033274 | STP_002 - 0002 | Data Enrichment | GOT | GOT |  | 2022-06-13 | 2022-05-05 |  | No | 0370 |  |  | KELVDBC |  | BEARING,ROLR;CYLDRCL,ID 130 MM,OD 230 MM | BEARING,ROLLER;TYPE:CYLINDRICAL,INSIDE DIAMETER:130 MM,OUTSIDE DIAMETER:230 MM,OVERALL WIDTH:64 MM,BORE SHAPE:STRAIGHT,NUMBER OF ROWS:1,CAGE MATERIAL:BRASS,BEARING SERIES:NU,DYNAMIC LOAD RATING:75 KN,STATIC LOAD RATING:60.3 KN,SPEED RATING:REF GREASE 2000,REF OIL 2300 RPM,ADDITIONAL FEATURES EN:1022080290,MNFR:TIMKEN,PTNO:NU2226M | NU2226M
1033297 | STP_002 - 0002 | Data Enrichment | GOT | GOT |  | 2022-06-13 | 2022-05-05 |  | No | 0370 |  |  | KELVDBCQ |  | BEARING,ROLR;ID 127.792 MM,OD 228.6 MM | BEARING,ROLLER;INSIDE DIAMETER:127.792 MM,OUTSIDE DIAMETER:228.6 MM,OVERALL WIDTH:115.885 MM,BORE SHAPE:TAPERED,NUMBER OF ROWS:2,CAGE MATERIAL:STAMPED STEEL,BEARING SERIES:HM926700,DYNAMIC LOAD RATING:230000 LBF,ADDITIONAL FEATURES EN:WITH CUP AND CONE,PULLEY SIDE,MNFR:TIMKEN,PTNO:HM926749-HM926710D,MNFR 1:SKF,PTNO 1:HM 926749 | HM926749-HM926710D
1033300 | STP_002 - 0002 | Data Enrichment | GOT | GOT |  | 2022-06-13 | 2022-05-05 |  | No | 0370 |  |  | KELVDBC |  | BEARING,ROLR;ID 66.675 MM,OD 110 MM,WD | BEARING,ROLLER;INSIDE DIAMETER:66.675 MM,OUTSIDE DIAMETER:110 MM,OVERALL WIDTH:21.999 MM,BORE SHAPE:TAPERED,NUMBER OF ROWS:1,CAGE MATERIAL:STAMPED STEEL,BEARING SERIES:395,DYNAMIC LOAD RATING:22200 LBF,STATIC LOAD RATING:28100 LBF,ADDITIONAL FEATURES EN:WITH CUP AND CONE,MNFR:TIMKEN,PTNO:395A-394A | 395A-394A
1033323 | STP_002 - 0002 | Data Enrichment | GOT | GOT |  | 2022-06-13 | 2022-05-05 |  | No | 0370 |  |  | KELVDBC | #N/A | BEARING,ROLR;ID 50 MM,OD 90 MM,WD 21.75 | BEARING,ROLLER;INSIDE DIAMETER:50 MM,OUTSIDE DIAMETER:90 MM,OVERALL WIDTH:21.75 MM,BORE SHAPE:TAPERED,NUMBER OF ROWS:1,BEARING SERIES:30200,MNFR:FAG BEARINGS,PTNO:30210 | 30210 | 1031434 | FAG BEARINGS
1033324 | STP_002 - 0002 | Data Enrichment | GOT | GOT |  | 2022-06-13 | 2022-05-05 |  | No | 0370 |  |  | KELVDBC | #N/A | BEARING,ROLR;NDL,ID 60 MM,OD 72 MM,WD 12 | BEARING,ROLLER;TYPE:NEEDLE,INSIDE DIAMETER:60 MM,OUTSIDE DIAMETER:72 MM,OVERALL WIDTH:12 MM,CAGE MATERIAL:PLASTIC,ADDITIONAL FEATURES EN:CNC5,WITH DUST COVER,MNFR:NTN BEARING CORP,PTNO:NAX 6040 Z,MNFR 1:NSK (RHP) BEARINGS | NAX 6040 Z | 1033819 | NTN BEARING CORP
1033326 | STP_002 - 0002 | Data Enrichment | GOT | GOT |  | 2022-06-13 | 2022-05-05 |  | No | 0370 |  |  | KELVDBC |  | BEARING,ROLR;TPRD,ID 20 MM,OD 47 MM,WD | BEARING,ROLLER;TYPE:TAPERED,INSIDE DIAMETER:20 MM,OUTSIDE DIAMETER:47 MM,OVERALL WIDTH:15.25 MM,BORE SHAPE:STRAIGHT,NUMBER OF ROWS:1,DYNAMIC LOAD RATING:34.1 KN,STATIC LOAD RATING:28 KN,SPEED RATING:15000 RPM,PTNO:30204J2 | 30204J2
1033327 | STP_002 - 0002 | Data Enrichment | GOT | GOT |  | 2022-06-13 | 2022-05-05 |  | No | 0370 |  |  | KELVDBC |  | BEARING,ROLR;ID 168.275 MM,OD 330.2 MM | BEARING,ROLLER;INSIDE DIAMETER:168.275 MM,OUTSIDE DIAMETER:330.2 MM,OVERALL WIDTH:85.725 MM,BORE SHAPE:TAPERED,ADDITIONAL FEATURES EN:WITH CUP AND CONE,PTNO:H936349/10 | H936349/10
1033328 | STP_002 - 0002 | Data Enrichment | GOT | GOT |  | 2022-06-13 | 2022-05-05 |  | No | 0370 |  |  | KELVDBC | #N/A | BEARING,ROLR;CYLDRCL,ID 170 MM,OD 310 MM | BEARING,ROLLER;TYPE:CYLINDRICAL,INSIDE DIAMETER:170 MM,OUTSIDE DIAMETER:310 MM,OVERALL WIDTH:86 MM,BORE SHAPE:ROUND,NUMBER OF ROWS:1,CAGE MATERIAL:STEEL,BEARING SERIES:NU22,LIGHT DUTY,DYNAMIC LOAD RATING:1140 KN,STATIC LOAD RATING:1330 KN,SPEED RATING:3200 RPM,MNFR:NSK (RHP) BEARINGS,PTNO:NU2234,MNFR 1:FAG BEARINGS | NU2234 | 1033817 | NSK (RHP) BEARINGS
1033340 | STP_002 - 0002 | Data Enrichment | GOT | GOT |  | 2022-06-13 | 2022-05-03 |  | No | 0370 |  |  | KELVDBC | MNFR | BEARING,ROLR;SKF,22313CK,SPHERICAL,ROUND | BEARING,ROLLER;MNFR:SKF,PTNO:22313CK,TYPE:SPHERICAL,INSIDE DIAMETER:65 MM,OUTSIDE DIAMETER:140 MM,OVERALL WIDTH:48 MM,BORE SHAPE: ROUND,CAGE MATERIAL:POLYMER,BEARING SERIES:22300,DYNAMIC LOAD RATING:357 KN,STATIC LOAD RATING:360 KN,SPEED RATING:5000 RPM | 22313CK | 3000348 | SKF
1033341 | STP_002 - 0002 | Data Enrichment | GOT | GOT |  | 2022-06-13 | 2022-05-05 |  | No | 0370 |  |  | KELVDBC | #N/A | BEARING,ROLR;SPHER,ID 220 MM,OD 340 MM | BEARING,ROLLER;TYPE:SPHERICAL,INSIDE DIAMETER:220 MM,OUTSIDE DIAMETER:340 MM,OVERALL WIDTH:90 MM,BORE SHAPE:ROUND,NUMBER OF ROWS:2,CAGE MATERIAL:BRASS,BEARING SERIES:230,DYNAMIC LOAD RATING:1260 KN,STATIC LOAD RATING:1900 KN,SPEED RATING:2240 RPM,MNFR:FAG BEARINGS,PTNO:23044-MB H150 | 23044-MB H150 | 1031434 | FAG BEARINGS
1033342 | STP_002 - 0002 | Data Enrichment | GOT | GOT |  | 2022-06-13 | 2022-05-05 |  | No | 0370 |  |  | KELVDBC |  | BEARING,ROLR;SKF,22236 CC/W33,SELF-ALIGN | BEARING,ROLLER;TYPE:SELF-ALIGNING,SPHERICAL,INSIDE DIAMETER:180 MM,OUTSIDE DIAMETER:320 MM,OVERALL WIDTH:86 MM,BORE SHAPE:CYLINDRICAL,NUMBER OF ROWS:2,CAGE MATERIAL:STEEL,BEARING SERIES:2000 SERIES,LIGHT,DYNAMIC LOAD RATING:1237 KN,STATIC LOAD RATING:1560 KN,SPEED RATING:REF 1800,LMTG 2600 RPM,ADDITIONAL FEATURES EN:ANNULAR GROOVE & 3 LUBRICATION HOLE,MNFR:SKF,PTNO:22236 CC/W33 | 22236 CC/W33
1033344 | STP_002 - 0002 | Data Enrichment | GOT | GOT |  | 2022-06-13 | 2022-05-03 |  | No | 0370 |  |  | KELVDBC | MNFR | BEARING,ROLR;SKF,NJ2324-E-M1 G185,CYLIND | BEARING,ROLLER;MNFR:SKF,PTNO:NJ2324-E-M1 G185,TYPE:CYLINDRICAL,INSIDE DIAMETER:120 MM,OUTSIDE DIAMETER:260 MM,OVERALL WIDTH:86 MM, BORE SHAPE:ROUND,CAGE MATERIAL:BRASS,BEARING SERIES:NJ,DYNAMIC LOAD RATING:915 KN,STATIC LOAD RATING:1040 KN,SPEED RATING:2800 RPM REFERENCE,3200,RPM LIMITING | NJ2324-E-M1 G185 | 3000348 | SKF
1033345 | STP_002 - 0002 | Data Enrichment | GOT | GOT |  | 2022-06-13 | 2022-05-03 |  | No | 0370 |  |  | KELVDBC | MNFR | BEARING,ROLR;SKF,22319 E,SPHERICAL,ROUND | BEARING,ROLLER;MNFR:SKF,PTNO:22319 E,TYPE:SPHERICAL,INSIDE DIAMETER:95 MM,OUTSIDE DIAMETER:200 MM,OVERALL WIDTH:67 MM,BORE SHAPE: ROUND,CAGE MATERIAL:STEEL,BEARING SERIES:22300,DYNAMIC LOAD RATING:699 KN,STATIC LOAD RATING:765 KN,SPEED RATING:3400 RPM, ADDITIONAL FEATURES EN:W04JWP | 22319 E | 3000348 | SKF
1033346 | STP_002 - 0002 | Data Enrichment | GOT | GOT |  | 2022-06-13 | 2022-05-05 |  | No | 0370 |  |  | KELVDBC | #N/A | BEARING,ROLR;SPHER,ID 65 MM,OD 140 MM,WD | BEARING,ROLLER;TYPE:SPHERICAL,INSIDE DIAMETER:65 MM,OUTSIDE DIAMETER:140 MM,OVERALL WIDTH:48 MM,BORE SHAPE:ROUND,NUMBER OF ROWS:2,CAGE MATERIAL:STEEL,BEARING SERIES:22300,DYNAMIC LOAD RATING:375 KN,STATIC LOAD RATING:380 KN,SPEED RATING:3200 RPM GREASE,4000 RPM OIL,MNFR:NSK (RHP) BEARINGS,PTNO:22313 EAE4 1203 | 22313 EAE4 1203 | 1033817 | NSK (RHP) BEARINGS
1033347 | STP_002 - 0002 | Data Enrichment | GOT | GOT |  | 2022-06-13 | 2022-05-02 |  | No | 0370 |  |  | KELVDBC |  | BEARING,ROLR;SPHER,877-13235834 | BEARING,ROLLER;TYPE:SPHERICAL,PTNO:877-13235834 | 877-13235834
1033348 | STP_002 - 0002 | Data Enrichment | GOT | GOT |  | 2022-06-13 | 2022-05-02 |  | No | 0370 |  |  | KELVDBC |  | BEARING,ROLR;SPHER,877-127841 | BEARING,ROLLER;TYPE:SPHERICAL,PTNO:877-127841 | 877-127841
1033349 | STP_002 - 0002 | Data Enrichment | GOT | GOT |  | 2022-06-13 | 2022-05-02 |  | No | 0370 |  |  | KELVDBC |  | BEARING,ROLR;SPHER,877-13235907 | BEARING,ROLLER;TYPE:SPHERICAL,PTNO:877-13235907 | 877-13235907
1033350 | STP_002 - 0002 | Data Enrichment | GOT | GOT |  | 2022-06-13 | 2022-05-02 |  | No | 0370 |  |  | KELVDBC |  | BEARING,ROLR;SPHER,877-001057X | BEARING,ROLLER;TYPE:SPHERICAL,PTNO:877-001057X | 877-001057X
1033358 | STP_002 - 0002 | Data Enrichment | GOT | GOT |  | 2022-06-13 | 2022-05-05 |  | No | 0370 |  |  | KELVDBC |  | BEARING,ROLR;SPHER,ID 85 MM,OD 180 MM,WD | BEARING,ROLLER;TYPE:SPHERICAL,INSIDE DIAMETER:85 MM,OUTSIDE DIAMETER:180 MM,OVERALL WIDTH:60 MM,BORE SHAPE:STRAIGHT,NUMBER OF ROWS:1,DYNAMIC LOAD RATING:577 KN,STATIC LOAD RATING:620 KN,SPEED RATING:2800 RPM,PTNO:22317 E/W 33 C3 | 22317 E/W 33 C3
1033473 | STP_002 - 0002 | Data Enrichment | GOT | GOT |  | 2022-06-13 | 2022-05-03 |  | No | 0370 |  |  | KELVDBC | MNFR | BEARING,ROLR;SKF,23040,SPHERICAL,STL | BEARING,ROLLER;MNFR:SKF,PTNO:23040,TYPE:SPHERICAL,INSIDE DIAMETER:200 MM,OUTSIDE DIAMETER:310 MM,OVERALL WIDTH:82 MM,BORE SHAPE: STRAIGHT,CAGE MATERIAL:STEEL,BEARING SERIES:2000 SERIES,DYNAMIC LOAD RATING:1058 KN,STATIC LOAD RATING:1530 KN,SPEED RATING:1800 RPM REFERENCE,2200,RPM LIMITING,ADDITIONAL FEATURES EN:C0 INTERNAL,CLEARANCE,OPEN CLOSURE | 23040 | 3000348 | SKF
1033474 | STP_002 - 0002 | Data Enrichment | GOT | GOT |  | 2022-06-13 | 2022-05-03 |  | No | 0370 |  |  | KELVDBC | MNFR | BEARING,ROLR;SKF,24040,SPHERICAL,STL | BEARING,ROLLER;MNFR:SKF,PTNO:24040,TYPE:SPHERICAL,INSIDE DIAMETER:200 MM,OUTSIDE DIAMETER:310 MM,OVERALL WIDTH:109 MM,BORE SHAPE: STRAIGHT,CAGE MATERIAL:STEEL,BEARING SERIES:2000 SERIES,DYNAMIC LOAD RATING:1353 KN,STATIC LOAD RATING:2120 KN,SPEED RATING:1300 RPM REFERENCE,1900,RPM LIMITING,ADDITIONAL FEATURES EN:C0 INTERNAL,CLEARANCE,OPEN CLOSURE | 24040 | 3000348 | SKF
1033475 | STP_002 - 0002 | Data Enrichment | GOT | GOT |  | 2022-06-13 | 2022-05-03 |  | No | 0370 |  |  | KELVDBC | MNFR | BEARING,ROLR;SKF,32228,ID 140 MM,TAPERED | BEARING,ROLLER;MNFR:SKF,PTNO:32228,INSIDE DIAMETER:140 MM,OUTSIDE DIAMETER:250 MM,OVERALL WIDTH:71.75 MM,BORE SHAPE:TAPERED, BEARING SERIES:3000 SERIES,DYNAMIC LOAD RATING:691 KN,STATIC LOAD RATING:1000 KN,SPEED RATING:1900 RPM REFERENCE,2600,RPM LIMITING | 32228 | 3000348 | SKF
1033476 | STP_002 - 0002 | Data Enrichment | GOT | GOT |  | 2022-06-13 | 2022-05-03 |  | No | 0370 |  |  | KELVDBC | MNFR | BEARING,ROLR;SKF,23036,SECTION,ID 180 MM | BEARING,ROLLER;MNFR:SKF,PTNO:23036,TYPE:SECTION,INSIDE DIAMETER:180 MM,OUTSIDE DIAMETER:280 MM,OVERALL WIDTH:74 MM,DYNAMIC LOAD RATING:883 KN,STATIC LOAD RATING:1250 KN,SPEED RATING:2000 RPM REFERENCE,2600,RPM LIMITING | 23036 | 3000348 | SKF
1033477 | STP_002 - 0002 | Data Enrichment | GOT | GOT |  | 2022-06-13 | 2022-05-03 |  | No | 0370 |  |  | KELVDBC | MNFR | BEARING,ROLR;SKF,23036,SECTION,ID 180 MM | BEARING,ROLLER;MNFR:SKF,PTNO:23036,TYPE:SECTION,INSIDE DIAMETER:180 MM,OUTSIDE DIAMETER:280 MM,OVERALL WIDTH:74 MM,DYNAMIC LOAD RATING:883 KN,STATIC LOAD RATING:1250 KN,SPEED RATING:2000 RPM REFERENCE,2600,RPM LIMITING | 23036 | 3000348 | SKF
1033483 | STP_002 - 0002 | Data Enrichment | GOT | GOT |  | 2022-06-13 | 2022-05-05 |  | No | 0370 |  | 99 | KELVDBC |  | BEARING,ROLR;SLF-ALGN,2414 | BEARING,ROLLER;TYPE:SELF-ALIGNING,PTNO:2414 | 2414
1033484 | STP_002 - 0002 | Data Enrichment | GOT | GOT |  | 2022-06-13 | 2022-05-03 |  | No | 0370 |  | 99 | KELVDBC | MNFR | BEARING,ROLR;SKF,24148,SELF-ALIGNING | BEARING,ROLLER;MNFR:SKF,PTNO:24148,TYPE:SELF-ALIGNING,INSIDE DIAMETER:240 MM,OUTSIDE DIAMETER:400 MM,OVERALL WIDTH:160 MM,DYNAMIC LOAD RATING:2489 KN,STATIC LOAD RATING:3900 KN,SPEED RATING:750 RPM | 24148 | 3000348 | SKF
1033485 | STP_002 - 0002 | Data Enrichment | GOT | GOT |  | 2022-06-13 | 2022-05-03 |  | No | 0370 |  |  | KELVDBC | MNFR | BEARING,ROLR;SKF,30309,ID 45 MM,TAPERED | BEARING,ROLLER;MNFR:SKF,PTNO:30309,INSIDE DIAMETER:45 MM,OUTSIDE DIAMETER:100 MM,OVERALL WIDTH:27.25 MM,BORE SHAPE:TAPERED,CAGE MATERIAL:STEEL,BEARING SERIES:30300,DYNAMIC LOAD RATING:132 KN,STATIC LOAD RATING:120 KN,SPEED RATING:5600 RPM REFERENCE,7000,RPM LIMITING | 30309 | 3000348 | SKF
1037085 | STP_002 - 0002 | Data Enrichment | GOT | GOT |  | 2022-06-13 | 2022-05-05 |  | No | 0370 |  |  | KELVDBC |  | BEARING,ROLR;ID 130 MM,OD 182 MM,WD 52 | BEARING,ROLLER;INSIDE DIAMETER:130 MM,OUTSIDE DIAMETER:182 MM,OVERALL WIDTH:52 MM,DYNAMIC LOAD RATING:284 KN,STATIC LOAD RATING:475 KN,SPEED RATING:3100 RPM GREASE,3600 RPM OIL,ADDITIONAL FEATURES EN:LATHE ML2,PTNO:NN3026K | NN3026K
1037375 | STP_002 - 0002 | Data Enrichment | GOT | GOT |  | 2022-06-13 | 2022-05-03 |  | No | 0370 |  |  | KELVDBC | #N/A | BEARING,ROLR;ID 10 MM,OD 14 MM,WD 13 MM | BEARING,ROLLER;INSIDE DIAMETER:10 MM,OUTSIDE DIAMETER:14 MM,OVERALL WIDTH:13 MM,NUMBER OF ROWS:1,ADDITIONAL FEATURES EN:FS550,MNFR:STIHL,PTNO:95120032340 | 95120032340 | 1035151 | STIHL
1037667 | STP_002 - 0002 | Data Enrichment | GOT | GOT |  | 2022-06-13 | 2022-05-04 |  | No | 0370 |  |  | KELVDBC |  | BEARING,ROLR;CLTH,5050C-435-77 | BEARING,ROLLER;ADDITIONAL FEATURES EN:CLOTH,PTNO:5050C-435-77 | 5050C-435-77
1037751 | STP_002 - 0002 | Data Enrichment | GOT | GOT |  | 2022-06-13 | 2022-05-03 |  | No | 0370 |  |  | KELVDBC | MNFR | BEARING,ROLR;SKF,NUP219-C3,CYLINDRICAL | BEARING,ROLLER;MNFR:SKF,PTNO:NUP219-C3,TYPE:CYLINDRICAL,INSIDE DIAMETER:95 MM,OUTSIDE DIAMETER:170 MM,OVERALL WIDTH:32 MM,BORE SHAPE:ROUND,CAGE MATERIAL:BRASS,BEARING SERIES:NUP,DYNAMIC LOAD RATING:255 KN,STATIC LOAD RATING:265 KN,SPEED RATING:4300 RPM REFERENCE,4800,RPM LIMITING,ADDITIONAL FEATURES EN:C3 INTERNAL CLEARANCE | NUP219-C3 | 3000348 | SKF
1037754 | STP_002 - 0002 | Data Enrichment | GOT | GOT |  | 2022-06-13 | 2022-05-03 |  | No | 0370 |  |  | KELVDBC | MNFR | BEARING,ROLR;SKF,NU219 C3,CYLINDRICAL | BEARING,ROLLER;MNFR:SKF,PTNO:NU219 C3,TYPE:CYLINDRICAL,INSIDE DIAMETER:95 MM,OUTSIDE DIAMETER:170 MM,OVERALL WIDTH:32 MM,BORE SHAPE:ROUND,CAGE MATERIAL:PRESSED STEEL,BEARING SERIES:NU2,LIGHT DUTY,DYNAMIC LOAD RATING:166 KN,STATIC LOAD RATING:195 KN,SPEED RATING:4700 RPM OIL,4000,RPM GREASE | NU219 C3 | 3000348 | SKF
1038908 | STP_002 - 0002 | Data Enrichment | GOT | GOT |  | 2022-06-13 | 2022-05-03 |  | No | 0370 |  |  | KELVDBC | #N/A | BEARING,ROLR;CYLDRCL,AERZ,154066 | BEARING,ROLLER;TYPE:CYLINDRICAL,MNFR:AERZEN CANADA,PTNO:154066 | 154066 | 1008671 | AERZEN CANADA
1042416 | STP_002 - 0002 | Data Enrichment | GOT | GOT |  | 2022-06-13 | 2022-05-04 |  | No | 0370 |  |  | KELVDBC | OEM | BEARING,ROLR;MAN,133069 | BEARING,ROLLER;MNFR:MANITOU,PTNO:133069 | 133069 | 3000007 | MANITOU
1042821 | STP_002 - 0002 | Data Enrichment | GOT | GOT |  | 2022-06-13 | 2022-05-03 |  | No | 0370 |  |  | KELVDBC | OEM | BEARING,ROLR;BEL,236113,MAST | BEARING,ROLLER;MNFR:BELL,PTNO:236113,ADDITIONAL FEATURES EN:MAST | 236113 | 3000002 | BELL
1043799 | STP_002 - 0002 | Data Enrichment | GOT | GOT |  | 2022-06-13 | 2022-05-02 |  | No | 0370 |  |  | KELVDBC | OEM | BEARING,ROLR;ZOO,32216,TPRD,80 X 140 X | BEARING,ROLLER;MNFR:ZOOMLION,PTNO:32216,ADDITIONAL FEATURES EN:TAPERED,80 X 140 X 35.25 | 32216 | 3000038 | ZOOMLION
1044257 | STP_002 - 0002 | Data Enrichment | GOT | GOT |  | 2022-06-13 | 2022-05-02 |  | No | 0370 |  |  | KELVDBC |  | BEARING,ROLR;SPHER,HQ1101 | BEARING,ROLLER;TYPE:SPHERICAL,PTNO:HQ1101 | HQ1101
1044475 | STP_002 - 0002 | Data Enrichment | GOT | GOT |  | 2022-06-13 | 2022-05-11 |  | No | 0370 |  |  | KELVDBC | OEM | BEARING;ABB,C-ND500X2200-CST/IR,ABB | BEARING;MNFR:ABB,PTNO:C-ND500X2200-CAST/IR,MNFR 1:ABB,PTNO 1:SNX-518,ADDITIONAL FEATURES EN:SUPPLY | C-ND500X2200-CAST/IR | 3000014 | ABB
1044476 | STP_002 - 0002 | Data Enrichment | GOT | GOT |  | 2022-06-13 | 2022-05-03 |  | No | 0370 |  |  | KELVDBC | MNFR | BEARING,ROLR;SKF,22218 K,SPHERICAL,STL | BEARING,ROLLER;MNFR:SKF,PTNO:22218 K,TYPE:SPHERICAL,INSIDE DIAMETER:90 MM,OUTSIDE DIAMETER:160 MM,OVERALL WIDTH:40 MM,BORE SHAPE: TAPERED,CAGE MATERIAL:STEEL,BEARING SERIES:22200,DYNAMIC LOAD RATING:250 KN,STATIC LOAD RATING:340 KN,SPEED RATING:2600 RPM, GREASE,3400 RPM OIL,ADDITIONAL FEATURES EN:REF 1208 | 22218 K | 3000348 | SKF
1044477 | STP_002 - 0002 | Data Enrichment | GOT | GOT |  | 2022-06-13 | 2022-05-03 |  | No | 0370 |  |  | KELVDBC | MNFR | BEARING,ROLR;SKF,22213 CCK/C3W33,SPHERIC | BEARING,ROLLER;MNFR:SKF,PTNO:22213 CCK/C3W33,TYPE:SPHERICAL,INSIDE DIAMETER:65 MM,OUTSIDE DIAMETER:120 MM,OVERALL WIDTH:31 MM, BORE SHAPE:TAPERED,CAGE MATERIAL:STEEL,BEARING SERIES:22200,DYNAMIC LOAD RATING:198 KN,STATIC LOAD RATING:216 KN,SPEED RATING: 5000 RPM REFERENCE,7000,RPM LIMITING,ADDITIONAL FEATURES EN:C3 INTERNAL,CLEARANCE,REF 1307 | 22213 CCK/C3W33 | 3000348 | SKF
1044506 | STP_002 - 0002 | Data Enrichment | GOT | GOT |  | 2022-06-13 | 2022-05-03 |  | No | 0370 |  |  | KELVDBC | MNFR | BEARING,ROLR;SKF,22218 EK/C3,SELF-ALIGNI | BEARING,ROLLER;MNFR:SKF,PTNO:22218 EK/C3,TYPE:SELF-ALIGNING,SPHERICAL,INSIDE DIAMETER:90 MM,OUTSIDE DIAMETER:160 MM,OVERALL WIDTH: 40 MM,BORE SHAPE:TAPERED 1:12,CAGE MATERIAL:STEEL,BEARING SERIES:2000 SERIES,LIGHT,DYNAMIC LOAD RATING:331 KN,STATIC LOAD RATING: 375 KN,SPEED RATING:REF 3800,LMTG 5300 RPM,ADDITIONAL FEATURES EN:C3 INTERNAL CLEARANCE | 22218 EK/C3 | 3000348 | SKF
1044531 | STP_002 - 0002 | Data Enrichment | GOT | GOT |  | 2022-06-13 | 2022-05-05 |  | No | 0370 |  |  | KELVDBC |  | BEARING,ROLR;SKF,NU319C3,CYLINDRICAL,STL | BEARING,ROLLER;TYPE:CYLINDRICAL,INSIDE DIAMETER:95 MM,OUTSIDE DIAMETER:200 MM,OVERALL WIDTH:45 MM,BORE SHAPE:ROUND,NUMBER OF ROWS:1,CAGE MATERIAL:STEEL,BEARING SERIES:NU3,MEDIUM DUTY,DYNAMIC LOAD RATING:390 KN,SPEED RATING:3600 RPM REFERENCE,4300 RPM LIMITING,MNFR:SKF,PTNO:NU319C3
1044877 | STP_002 - 0002 | Data Enrichment | GOT | GOT |  | 2022-06-13 | 2022-05-03 |  | No | 0370 |  |  | KELVDBC |  | BEARING,ROLR;C125B | BEARING,ROLLER;PTNO:C125B | C125B
1044892 | STP_002 - 0002 | Data Enrichment | GOT | GOT |  | 2022-06-13 | 2022-05-03 |  | No | 0370 |  |  | KELVDBC | MNFR | BEARING,ROLR;SKF,22224 EK/C3,SPHERICAL | BEARING,ROLLER;MNFR:SKF,PTNO:22224 EK/C3,TYPE:SPHERICAL,INSIDE DIAMETER:120 MM,OUTSIDE DIAMETER:215 MM,OVERALL WIDTH:58 MM,BORE SHAPE:TAPERED,CAGE MATERIAL:STEEL,BEARING SERIES:22200,DYNAMIC LOAD RATING:652 KN,STATIC LOAD RATING:765 KN,SPEED RATING:3800 RPM LIMITING,2800,RPM REFERENCE,ADDITIONAL FEATURES EN:C3 INTERNAL,CLEARANCE,CKC3 | 22224 EK/C3 | 3000348 | SKF
1044926 | STP_002 - 0002 | Data Enrichment | GOT | GOT |  | 2022-06-13 | 2022-05-03 |  | No | 0370 |  |  | KELVDBC | MNFR | BEARING,ROLR;SKF,22326CA/W33 C4,SPHERICA | BEARING,ROLLER;MNFR:SKF,PTNO:22326CA/W33 C4,TYPE:SPHERICAL,INSIDE DIAMETER:130 MM,OUTSIDE DIAMETER:280 MM,OVERALL WIDTH:93 MM, BORE SHAPE:ROUND,CAGE MATERIAL:BRASS,BEARING SERIES:22300,DYNAMIC LOAD RATING:1176 KN,STATIC LOAD RATING:1320 KN,SPEED RATING: 1800 RPM REFERENCE,2400,RPM LIMITING,ADDITIONAL FEATURES EN:C4 INTERNAL CLEARANCE | 22326CA/W33 C4 | 3000348 | SKF
1044955 | STP_002 - 0002 | Data Enrichment | GOT | GOT |  | 2022-06-13 | 2022-05-05 |  | No | 0370 |  |  | KELVDBC | #N/A | BEARING,ROLR;C3 INTL CLEARANCE,RHPB | BEARING,ROLLER;ADDITIONAL FEATURES EN:C3 INTERNAL CLEARANCE,MNFR:RHP BEARINGS,PTNO:MJ-23168CC/C3/W33 | MJ-23168CC/C3/W33 | 1034523 | RHP BEARINGS
1044958 | STP_002 - 0002 | Data Enrichment | GOT | GOT |  | 2022-06-13 | 2022-05-03 |  | No | 0370 |  |  | KELVDBC | MNFR | BEARING,ROLR;SKF,23164CCK/C3/W33-MJ,SPHE | BEARING,ROLLER;MNFR:SKF,PTNO:23164CCK/C3/W33-MJ,TYPE:SPHERICAL,INSIDE DIAMETER:320 MM,OUTSIDE DIAMETER:540 MM,OVERALL WIDTH:176 MM,BORE SHAPE:TAPERED,CAGE MATERIAL:STEEL,BEARING SERIES:23000,DYNAMIC LOAD RATING:3923 KN,STATIC LOAD RATING:6000 KN,SPEED RATING:850 RPM REFERENCE,1100,RPM LIMITING | 23164CCK/C3/W33-MJ | 3000348 | SKF
1044998 | STP_002 - 0002 | Data Enrichment | GOT | GOT |  | 2022-06-13 | 2022-05-05 |  | No | 0370 |  |  | KELVDBC |  | BEARING,ROLR;SPHER,ID 90 MM,OD 190 MM,WD | BEARING,ROLLER;TYPE:SPHERICAL,INSIDE DIAMETER:90 MM,OUTSIDE DIAMETER:190 MM,OVERALL WIDTH:64 MM,NUMBER OF ROWS:2,BEARING SERIES:C4,DYNAMIC LOAD RATING:637 KN,STATIC LOAD RATING:695 KN,SPEED RATING:3600 RPM,PTNO:22318 C4 | 22318 C4
1045343 | STP_002 - 0002 | Data Enrichment | GOT | GOT |  | 2022-06-13 | 2022-05-02 |  | No | 0370 |  |  | KELVDBC |  | BEARING,ROLR;SPHER,C125,705302457000 | BEARING,ROLLER;TYPE:SPHERICAL,ADDITIONAL FEATURES EN:C125,PTNO:705302457000 | 705302457000
1045677 | STP_002 - 0002 | Data Enrichment | GOT | GOT |  | 2022-06-13 | 2022-05-03 |  | No | 0370 |  |  | KELVDBC | MNFR | BEARING,ROLR;SKF,NJ309ECJ,ID 45 MM,ROUND | BEARING,ROLLER;MNFR:SKF,PTNO:NJ309ECJ,INSIDE DIAMETER:45 MM,OUTSIDE DIAMETER:100 MM,OVERALL WIDTH:25 MM,BORE SHAPE:ROUND,CAGE MATERIAL:STEEL,DYNAMIC LOAD RATING:112 KN,STATIC LOAD RATING:100 KN,SPEED RATING:7500 RPM REFERENCE,8500,RPM LIMITING | NJ309ECJ | 3000348 | SKF
1045855 | STP_002 - 0002 | Data Enrichment | GOT | GOT |  | 2022-06-13 | 2022-05-03 |  | No | 0370 |  |  | KELVDBC | MNFR | BEARING,ROLR;SKF,BC1-0312,CYLINDRICAL | BEARING,ROLLER;MNFR:SKF,PTNO:BC1-0312,TYPE:CYLINDRICAL,INSIDE DIAMETER:25 MM,OUTSIDE DIAMETER:52 MM,OVERALL WIDTH:15 MM, ADDITIONAL FEATURES EN:136956 IO 100323 | BC1-0312 | 3000348 | SKF
1045860 | STP_002 - 0002 | Data Enrichment | GOT | GOT |  | 2022-06-13 | 2022-05-03 |  | No | 0370 |  |  | KELVDBC | MNFR | BEARING,ROLR;SKF,NUP 2308E,CYLINDRICAL | BEARING,ROLLER;MNFR:SKF,PTNO:NUP 2308E,TYPE:CYLINDRICAL,INSIDE DIAMETER:40 MM,OUTSIDE DIAMETER:90 MM,OVERALL WIDTH:33 MM,BORE SHAPE:ROUND,CAGE MATERIAL:POLYAMIDE,BEARING SERIES:NUP,DYNAMIC LOAD RATING:129 KN,STATIC LOAD RATING:120 KN,SPEED RATING:8000 RPM REFERENCE,9500,RPM LIMITING | NUP 2308E | 3000348 | SKF
1045861 | STP_002 - 0002 | Data Enrichment | GOT | GOT |  | 2022-06-13 | 2022-04-04 |  | No | 0370 |  |  | KELVDBC | OEM | BEARING;TOY,IO324-106046,30308 | BEARING;MNFR:TOYOTA,PTNO:IO324-106046,ADDITIONAL FEATURES EN:30308 | IO324-106046 | 3000012 | TOYOTA
1045867 | STP_002 - 0002 | Data Enrichment | GOT | GOT |  | 2022-06-13 | 2022-04-04 |  | No | 0370 |  |  | KELVDBC | OEM | BEARING,ROLR;TOY,IO884-127817,22219 IO | BEARING,ROLLER;MNFR:TOYOTA,PTNO:IO884-127817,PTNO 1:22219 IO 100459,ADDITIONAL FEATURES EN:SPHERICAL | IO884-127817 | 3000012 | TOYOTA
1045869 | STP_002 - 0002 | Data Enrichment | GOT | GOT |  | 2022-06-13 | 2022-05-05 |  | No | 0370 |  |  | KELVDBC |  | BEARING,ROLR;TPRD,100459,IO884-139297 | BEARING,ROLLER;BORE SHAPE:TAPERED,ADDITIONAL FEATURES EN:100459,PTNO:IO884-139297 | IO884-139297
1045878 | STP_002 - 0002 | Data Enrichment | GOT | GOT |  | 2022-06-13 | 2022-05-03 |  | No | 0370 |  |  | KELVDBC | MNFR | BEARING,ROLR;SKF,BC1-0313,DEEP GROVE BAL | BEARING,ROLLER;MNFR:SKF,PTNO:BC1-0313,TYPE:DEEP GROVE BALL,INSIDE DIAMETER:30 MM,OUTSIDE DIAMETER:62 MM,OVERALL WIDTH:20 MM,BORE SHAPE:ROUND,CAGE MATERIAL:PLASTIC | BC1-0313 | 3000348 | SKF
1045929 | STP_002 - 0002 | Data Enrichment | GOT | GOT |  | 2022-06-13 | 2022-05-05 |  | No | 0370 |  |  | KELVDBC |  | BEARING;SE1001818,BREV,RNN F-238540 | BEARING;ADDITIONAL FEATURES EN:SE1001818,MNFR:BREVINI,PTNO:RNN F-238540,PTNO 2:10008 | RNN F-238540
1045946 | STP_002 - 0002 | Data Enrichment | GOT | GOT |  | 2022-06-13 | 2022-05-02 |  | No | 0370 |  |  | KELVDBC |  | BEARING,ROLR;SPHER,OD 110 MM,877-6823044 | BEARING,ROLLER;TYPE:SPHERICAL,OUTSIDE DIAMETER:110 MM,PTNO:877-6823044 | 877-6823044
1045947 | STP_002 - 0002 | Data Enrichment | GOT | GOT |  | 2022-06-13 | 2022-05-02 |  | No | 0370 |  |  | KELVDBC |  | BEARING,ROLR;SPHER,OD 111 MM,877-6822236 | BEARING,ROLLER;TYPE:SPHERICAL,OUTSIDE DIAMETER:111 MM,PTNO:877-6822236 | 877-6822236
1045948 | STP_002 - 0002 | Data Enrichment | GOT | GOT |  | 2022-06-13 | 2022-05-02 |  | No | 0370 |  |  | KELVDBC |  | BEARING,ROLR;SPHER,OD 112 MM,877-66328 | BEARING,ROLLER;TYPE:SPHERICAL,OUTSIDE DIAMETER:112 MM,PTNO:877-66328 | 877-66328
1045954 | STP_002 - 0002 | Data Enrichment | GOT | GOT |  | 2022-06-13 | 2022-05-02 |  | No | 0370 |  |  | KELVDBC |  | BEARING,ROLR;SPHER,877-692324 | BEARING,ROLLER;TYPE:SPHERICAL,PTNO:877-692324 | 877-692324
1045959 | STP_002 - 0002 | Data Enrichment | GOT | GOT |  | 2022-06-13 | 2022-05-02 |  | No | 0370 |  |  | KELVDBC |  | BEARING,ROLR;SPHER,OD 310 MM,877-6822319 | BEARING,ROLLER;TYPE:SPHERICAL,OUTSIDE DIAMETER:310 MM,PTNO:877-6822319 | 877-6822319
1045966 | STP_002 - 0002 | Data Enrichment | GOT | GOT |  | 2022-06-13 | 2022-05-02 |  | No | 0370 |  |  | KELVDBC |  | BEARING,ROLR;SPHER,OD 410 MM,877-6822313 | BEARING,ROLLER;TYPE:SPHERICAL,OUTSIDE DIAMETER:410 MM,PTNO:877-6822313 | 877-6822313
1045991 | STP_002 - 0002 | Data Enrichment | GOT | GOT |  | 2022-06-13 | 2022-05-05 |  | No | 0370 |  |  | KELVDBC |  | BEARING,ROLR;CYLDRCL,ID 45 MM,OD 75 MM | BEARING,ROLLER;TYPE:CYLINDRICAL,INSIDE DIAMETER:45 MM,OUTSIDE DIAMETER:75 MM,OVERALL WIDTH:75 MM,CAGE MATERIAL:STEEL,ADDITIONAL FEATURES EN:RNN 40/75,63 IN,MNFR:BREVINI,PTNO:4000803,MNFR 1:FALCONBRIDGE,PTNO 1:DB1001759 | 4000803
1046010 | STP_002 - 0002 | Data Enrichment | GOT | GOT |  | 2022-06-13 | 2022-05-05 |  | No | 0370 |  |  | KELVDBC |  | BEARING,ROLR;RDL,RND,ROW 2,BREV,RNN | BEARING,ROLLER;TYPE:RADIAL,BORE SHAPE:ROUND,NUMBER OF ROWS:2,MNFR:BREVINI,PTNO:RNN F-238905,PTNO 2:DB1002704 | RNN F-238905
1046041 | STP_002 - 0002 | Data Enrichment | GOT | GOT |  | 2022-06-13 | 2022-05-04 |  | No | 0370 |  |  | KELVDBC |  | BEARING,ROLR;CYLINDERICAL,THRST | BEARING,ROLLER;TYPE:CYLINDERICAL,THRUST,PTNO:IO878-19078714 | IO878-19078714
1046042 | STP_002 - 0002 | Data Enrichment | GOT | GOT |  | 2022-06-13 | 2022-05-03 |  | No | 0370 |  |  | KELVDBC | MNFR | BEARING,ROLR;SKF,23048,SPHERICAL,STL | BEARING,ROLLER;MNFR:SKF,PTNO:23048,TYPE:SPHERICAL,INSIDE DIAMETER:240 MM,OUTSIDE DIAMETER:360 MM,OVERALL WIDTH:92 MM,CAGE MATERIAL:STEEL,DYNAMIC LOAD RATING:1340 KN,STATIC LOAD RATING:2080 KN,SPEED RATING:1500 RPM,ADDITIONAL FEATURES EN:13235834 | 23048 | 3000348 | SKF
1046043 | STP_002 - 0002 | Data Enrichment | GOT | GOT |  | 2022-06-13 | 2022-05-03 |  | No | 0370 |  |  | KELVDBC | MNFR | BEARING,ROLR;SKF,22252,SPHERICAL,TAPERED | BEARING,ROLLER;MNFR:SKF,PTNO:22252,TYPE:SPHERICAL,INSIDE DIAMETER:260 MM,OUTSIDE DIAMETER:480 MM,OVERALL WIDTH:130 MM,BORE SHAPE: TAPERED,CAGE MATERIAL:STEEL,BEARING SERIES:22200,DYNAMIC LOAD RATING:2722 KN,STATIC LOAD RATING:3550 KN,SPEED RATING:1200 RPM | 22252 | 3000348 | SKF
1046045 | STP_002 - 0002 | Data Enrichment | GOT | GOT |  | 2022-06-13 | 2022-05-03 |  | No | 0370 |  |  | KELVDBC | MNFR | BEARING,ROLR;SKF,23228,SPHERICAL | BEARING,ROLLER;MNFR:SKF,PTNO:23228,TYPE:SPHERICAL,INSIDE DIAMETER:140 MM,OUTSIDE DIAMETER:250 MM,OVERALL WIDTH:88 MM,DYNAMIC LOAD RATING:962 KN,STATIC LOAD RATING:1250 KN,SPEED RATING:1700 RPM | 23228 | 3000348 | SKF
1046077 | STP_002 - 0002 | Data Enrichment | GOT | GOT |  | 2022-06-13 | 2022-05-03 |  | No | 0370 |  |  | KELVDBC | MNFR | BEARING,ROLR;SKF,32036X,ID 180 MM,32000 | BEARING,ROLLER;MNFR:SKF,PTNO:32036X,INSIDE DIAMETER:180 MM,OUTSIDE DIAMETER:280 MM,OVERALL WIDTH:64 MM,BORE SHAPE:TAPERED,BEARING SERIES:32000,ADDITIONAL FEATURES EN:110 TR 392-138541 | 32036X | 3000348 | SKF
1046080 | STP_002 - 0002 | Data Enrichment | GOT | GOT |  | 2022-06-13 | 2022-05-03 |  | No | 0370 |  |  | KELVDBC | MNFR | BEARING,ROLR;SKF,32320,ID 100 MM,TAPERED | BEARING,ROLLER;MNFR:SKF,PTNO:32320,INSIDE DIAMETER:100 MM,OUTSIDE DIAMETER:215 MM,OVERALL WIDTH:77.5 MM,BORE SHAPE:TAPERED, DYNAMIC LOAD RATING:617 KN,STATIC LOAD RATING:780 KN,SPEED RATING:2200 RPM,ADDITIONAL FEATURES EN:210 TR 392-121290 | 32320 | 3000348 | SKF
1046083 | STP_002 - 0002 | Data Enrichment | GOT | GOT |  | 2022-06-13 | 2022-05-03 |  | No | 0370 |  |  | KELVDBC | MNFR | BEARING,ROLR;SKF,32315,ID 75 MM,WD 58 MM | BEARING,ROLLER;MNFR:SKF,PTNO:32315,INSIDE DIAMETER:75 MM,OUTSIDE DIAMETER:160 MM,OVERALL WIDTH:58 MM,BORE SHAPE:TAPERED,DYNAMIC LOAD RATING:416 KN,STATIC LOAD RATING:440 KN,SPEED RATING:3200 RPM,ADDITIONAL FEATURES EN:310 TR 392-8061718 | 32315 | 3000348 | SKF
1046087 | STP_002 - 0002 | Data Enrichment | GOT | GOT |  | 2022-06-13 | 2022-05-03 |  | No | 0370 |  |  | KELVDBC | MNFR | BEARING,ROLR;SKF,33213,ID 65 MM,WD 41 MM | BEARING,ROLLER;MNFR:SKF,PTNO:33213,INSIDE DIAMETER:65 MM,OUTSIDE DIAMETER:120 MM,OVERALL WIDTH:41 MM,BORE SHAPE:TAPERED,DYNAMIC LOAD RATING:239 KN,STATIC LOAD RATING:270 KN,SPEED RATING:4000 RPM REFERENCE,5300,RPM LIMITING,ADDITIONAL FEATURES EN:411 TR 392- 8061874 | 33213 | 3000348 | SKF
1046093 | STP_002 - 0002 | Data Enrichment | GOT | GOT |  | 2022-06-13 | 2022-05-05 |  | No | 0370 |  |  | KELVDBC |  | BEARING,ROLR;TR,121282 | BEARING,ROLLER;ADDITIONAL FEATURES EN:TR,PTNO:121282 | 121282
1046099 | STP_002 - 0002 | Data Enrichment | GOT | GOT |  | 2022-06-13 | 2022-05-03 |  | No | 0370 |  |  | KELVDBC | MNFR | BEARING,ROLR;SKF,32310,ID 50 MM,TAPERED | BEARING,ROLLER;MNFR:SKF,PTNO:32310,INSIDE DIAMETER:50 MM,OUTSIDE DIAMETER:110 MM,OVERALL WIDTH:42.25 MM,BORE SHAPE:TAPERED,CAGE MATERIAL:STEEL,BEARING SERIES:32300,DYNAMIC LOAD RATING:211 KN,STATIC LOAD RATING:212 KN,SPEED RATING:4800 RPM REFERENCE,6300,RPM LIMITING | 32310 | 3000348 | SKF
1046117 | STP_002 - 0002 | Data Enrichment | GOT | GOT |  | 2022-06-13 | 2022-05-03 |  | No | 0370 |  |  | KELVDBC | MNFR | BEARING,ROLR;SKF,NJ 217 E,CYLINDRICAL | BEARING,ROLLER;MNFR:SKF,PTNO:NJ 217 E,TYPE:CYLINDRICAL,INSIDE DIAMETER:85 MM,OUTSIDE DIAMETER:150 MM,OVERALL WIDTH:28 MM,BORE SHAPE:STRAIGHT,BEARING SERIES:NJ2,DYNAMIC LOAD RATING:190 KN,STATIC LOAD RATING:200 KN,SPEED RATING:4800 RPM REFERENCE,5300,RPM LIMITING,ADDITIONAL FEATURES EN:C0 INTERNAL,CLEARANCE,OPEN CLOSURE | NJ 217 E | 3000348 | SKF
1046119 | STP_002 - 0002 | Data Enrichment | GOT | GOT |  | 2022-06-13 | 2022-05-05 |  | No | 0370 |  |  | KELVDBC | #N/A | BEARING,ROLR;CYLDRCL,SEWE,137073 | BEARING,ROLLER;TYPE:CYLINDRICAL,MNFR:SEWEURODRIVE,PTNO:137073 | 137073 | 1034838 | SEWEURODRIVE
1046120 | STP_002 - 0002 | Data Enrichment | GOT | GOT |  | 2022-06-13 | 2022-05-05 |  | No | 0370 |  |  | KELVDBC |  | BEARING,ROLR;SEW,124699 | BEARING,ROLLER;MNFR:SEW,PTNO:124699 | 124699
1046121 | STP_002 - 0002 | Data Enrichment | GOT | GOT |  | 2022-06-13 | 2022-05-05 |  | No | 0370 |  |  | KELVDBC |  | BEARING,ROLR;TR,139394 | BEARING,ROLLER;ADDITIONAL FEATURES EN:TR,PTNO:139394 | 139394
1046145 | STP_002 - 0002 | Data Enrichment | GOT | GOT |  | 2022-06-13 | 2022-05-05 |  | No | 0370 |  |  | KELVDBC |  | BEARING,ROLR;CYLDRCL,ID 25 MM,TFL COATD | BEARING,ROLLER;TYPE:CYLINDRICAL,INSIDE DIAMETER:25 MM,CAGE MATERIAL:TEFLON COATED CAST IRON,PTNO:121525 | 121525
1048510 | STP_002 - 0002 | Data Enrichment | GOT | GOT |  | 2022-06-13 | 2022-04-04 |  | No | 0370 |  |  | KELVDBC | OEM | BEARING;JCB,907/08300,TIE ROD | BEARING;MNFR:JCB,PTNO:907/08300,ADDITIONAL FEATURES EN:TIE ROD | 907/08300 | 3000005 | JCB
1050523 | STP_002 - 0002 | Data Enrichment | GOT | GOT |  | 2022-06-13 | 2022-05-04 |  | No | 0370 |  |  | KELVDBC |  | BEARING;MER,N000720032019,OUT F/WHL | BEARING;MNFR:MERCEDES BENZ,PTNO:N000720032019,ADDITIONAL FEATURES EN:OUT F/WHEEL | N000720032019
1050524 | STP_002 - 0002 | Data Enrichment | GOT | GOT |  | 2022-06-13 | 2022-05-04 |  | No | 0370 |  |  | KELVDBC |  | BEARING;MER,49812105,OUT R/WHL | BEARING;MNFR:MERCEDES BENZ,PTNO:49812105,ADDITIONAL FEATURES EN:OUT R/WHEEL | 49812105
1050976 | STP_002 - 0002 | Data Enrichment | GOT | GOT |  | 2022-06-13 | 2022-05-11 |  | No | 0370 |  |  | KELVDBC |  | BEARING,ROLR;TPRD,ID 95 MM,OD 160 MM,WD | BEARING,ROLLER;TYPE:TAPERED,INSIDE DIAMETER:95 MM,OUTSIDE DIAMETER:160 MM,OVERALL WIDTH:47 MM,ADDITIONAL FEATURES EN:WHEEL,PTNO:7819E | 7819E
1051091 | STP_002 - 0002 | Data Enrichment | GOT | GOT |  | 2022-06-13 | 2022-05-03 |  | No | 0370 |  |  | KELVDBC | OEM | BEARING,ROLR;BEL,05224375,CYL | BEARING,ROLLER;MNFR:BELL,PTNO:05224375,ADDITIONAL FEATURES EN:CYLINDER | 05224375 | 3000002 | BELL
1051908 | STP_002 - 0002 | Data Enrichment | GOT | GOT |  | 2022-06-13 | 2022-05-03 |  | No | 0370 |  |  | KELVDBC | MNFR | BEARING,ROLR;SKF,32013,ID 65 MM,WD 23 MM | BEARING,ROLLER;MNFR:SKF,PTNO:32013,INSIDE DIAMETER:65 MM,OUTSIDE DIAMETER:100 MM,OVERALL WIDTH:23 MM,BORE SHAPE:TAPERED,CAGE MATERIAL:STEEL,BEARING SERIES:32000,DYNAMIC LOAD RATING:103 KN,STATIC LOAD RATING:127 KN,SPEED RATING:5000 RPM REFERENCE,6000,RPM LIMITING | 32013 | 3000348 | SKF
1051909 | STP_002 - 0002 | Data Enrichment | GOT | GOT |  | 2022-06-13 | 2022-05-03 |  | No | 0370 |  |  | KELVDBC | MNFR | BEARING,ROLR;SKF,30208,ID 40 MM,OD 80 MM | BEARING,ROLLER;MNFR:SKF,PTNO:30208,INSIDE DIAMETER:40 MM,OUTSIDE DIAMETER:80 MM,OVERALL WIDTH:19.75 MM,BORE SHAPE:TAPERED,BEARING SERIES:30200,DYNAMIC LOAD RATING:75.8 KN,STATIC LOAD RATING:68 KN,SPEED RATING:7000 RPM REFERENCE,8500,RPM LIMITING,ADDITIONAL FEATURES EN:TRAILER | 30208 | 3000348 | SKF
1051973 | STP_002 - 0002 | Data Enrichment | GOT | GOT |  | 2022-06-13 | 2022-04-04 |  | No | 0370 |  |  | KELVDBC | OEM | BEARING,ROLR;TOY,90366-30105,TAPERLOCK | BEARING,ROLLER;MNFR:TOYOTA,PTNO:90366-30105,ADDITIONAL FEATURES EN:TAPERLOCK | 90366-30105 | 3000012 | TOYOTA
1052534 | STP_002 - 0002 | Data Enrichment | GOT | GOT |  | 2022-06-13 | 2022-05-03 |  | No | 0370 |  |  | KELVDBC |  | BEARING;WHL,FR INNER,FR INNER,HOWO | BEARING;TYPE:WHEEL,FRONT INNER,ADDITIONAL FEATURES EN:FRONT INNER,MNFR:HOWO,PTNO:WG9100032311 | WG9100032311
1052535 | STP_002 - 0002 | Data Enrichment | GOT | GOT |  | 2022-06-13 | 2022-05-03 |  | No | 0370 |  |  | KELVDBC |  | BEARING;WHL,FR OUTER,FR OUTER,HOWO | BEARING;TYPE:WHEEL,FRONT OUTER,ADDITIONAL FEATURES EN:FRONT OUTER,MNFR:HOWO,PTNO:WG9100032314 | WG9100032314
1052536 | STP_002 - 0002 | Data Enrichment | GOT | GOT |  | 2022-06-13 | 2022-05-03 |  | No | 0370 |  |  | KELVDBC |  | BEARING,ROLR;RR,WHL,TPRD,HOWO | BEARING,ROLLER;TYPE:REAR,WHEEL,BORE SHAPE:TAPERED,MNFR:HOWO,PTNO:WG9981032222 | WG9981032222
1052543 | STP_002 - 0002 | Data Enrichment | GOT | GOT |  | 2022-06-13 | 2022-05-02 |  | No | 0370 |  |  | KELVDBC | OEM | BEARING,ROLR;ISU,45/30 | BEARING,ROLLER;MNFR:ISUZU,PTNO:45/30 | 45/30 | 3000024 | ISUZU
1052571 | STP_002 - 0002 | Data Enrichment | GOT | GOT |  | 2022-06-13 | 2022-05-03 |  | No | 0370 |  |  | KELVDBC |  | BEARING,ROLR;IVECO,1103360 | BEARING,ROLLER;MNFR:IVECO,PTNO:1103360,ADDITIONAL FEATURES EN:TAPERED,INSIDE DIAMETER:120 MM,OUTSIDE DIAMETER:180 MM,OVERALL WIDTH:3 8 MM,NUMBER OF ROWS:1,MNFR 1:SKF,PTNO 1:32024 | 1103360
1053159 | STP_002 - 0002 | Data Enrichment | GOT | GOT |  | 2022-06-13 | 2022-05-04 |  | No | 0370 |  |  | KELVDBC |  | BEARING,ROLR;NDL,ID 3/4 IN,OD 1 IN,WD | BEARING,ROLLER;TYPE:NEEDLE,INSIDE DIAMETER:3/4 IN,OUTSIDE DIAMETER:1 IN,OVERALL WIDTH:3/4 IN,MNFR:RYAN,PTNO:548080 | 548080
1053160 | STP_002 - 0002 | Data Enrichment | GOT | GOT |  | 2022-06-13 | 2022-05-04 |  | No | 0370 |  |  | KELVDBC |  | BEARING,ROLR;NDL,ID 1-1/4 IN,OD 1-5/8 IN | BEARING,ROLLER;TYPE:NEEDLE,INSIDE DIAMETER:1-1/4 IN,OUTSIDE DIAMETER:1-5/8 IN,OVERALL WIDTH:1 IN,MNFR:RYAN,PTNO:521428 | 521428
1053163 | STP_002 - 0002 | Data Enrichment | GOT | GOT |  | 2022-06-13 | 2022-05-04 |  | No | 0370 |  |  | KELVDBC |  | BEARING,ROLR;NDL,ID 7/8 IN,OD 1-1/8 IN | BEARING,ROLLER;TYPE:NEEDLE,INSIDE DIAMETER:7/8 IN,OUTSIDE DIAMETER:1-1/8 IN,OVERALL WIDTH:1 IN,MNFR:RYAN,PTNO:548138 | 548138
1053738 | STP_002 - 0002 | Data Enrichment | GOT | GOT |  | 2022-06-13 | 2022-04-04 |  | No | 0370 |  |  | KELVDBC | OEM | BEARING;JCB,907/08300 | BEARING;MNFR:JCB,PTNO:907/08300 | 907/08300 | 3000005 | JCB
1054011 | STP_002 - 0002 | Data Enrichment | GOT | GOT |  | 2022-06-13 | 2022-04-04 |  | No | 0370 |  |  | KELVDBC | OEM | BEARING,ASSY;JCB,907/20043 | BEARING,ASSEMBLY;MNFR:JCB,PTNO:907/20043 | 907/20043 | 3000005 | JCB
1054066 | STP_002 - 0002 | Data Enrichment | GOT | GOT |  | 2022-06-13 | 2022-04-04 |  | No | 0370 |  |  | KELVDBC | OEM | BEARING,ROLR;JCB,907/10300 | BEARING,ROLLER;MNFR:JCB,PTNO:907/10300 | 907/10300 | 3000005 | JCB
1054176 | STP_002 - 0002 | Data Enrichment | GOT | GOT |  | 2022-06-13 | 2022-04-04 |  | No | 0370 |  |  | KELVDBC | OEM | BEARING,ROLR;JCB,333/D1575,TPR | BEARING,ROLLER;MNFR:JCB,PTNO:333/D1575,ADDITIONAL FEATURES EN:TAPER | 333/D1575 | 3000005 | JCB
1054320 | STP_002 - 0002 | Data Enrichment | GOT | GOT |  | 2022-06-13 | 2022-04-04 |  | No | 0370 |  |  | KELVDBC | OEM | BEARING,ROLR;JCB,907/11600,TPRD | BEARING,ROLLER;MNFR:JCB,PTNO:907/11600,ADDITIONAL FEATURES EN:TAPERED | 907/11600 | 3000005 | JCB
1054416 | STP_002 - 0002 | Data Enrichment | GOT | GOT |  | 2022-06-13 | 2022-04-04 |  | No | 0370 |  |  | KELVDBC | OEM | BEARING,ROLR;JCB,331/28223 | BEARING,ROLLER;MNFR:JCB,PTNO:331/28223 | 331/28223 | 3000005 | JCB
1057700 | STP_002 - 0002 | Data Enrichment | GOT | GOT |  | 2022-06-13 | 2022-05-03 |  | No | 0370 |  |  | KELVDBC | OEM | BEARING,ROLR;SYK,ALP 39-0094-9912,90 X | BEARING,ROLLER;MNFR:SYKES,PTNO:ALP 39-0094-9912,ADDITIONAL FEATURES EN:90 X 190 X 43 | ALP 39-0094-9912 | 3000033 | SYKES
1058666 | STP_002 - 0002 | Data Enrichment | GOT | GOT |  | 2022-06-13 | 2022-05-04 | NM UPDATED AS PER THE WEB SOURCED | No | 0370 |  |  | KELVDBC | OEM | CONE;CAT,1M7912 | CONE;MNFR:CATERPILLAR,PTNO:1M7912 | 1M7912 | 3000003 | CATERPILLAR
1058706 | STP_002 - 0002 | Data Enrichment | GOT | GOT |  | 2022-06-13 | 2022-05-04 | NM UPDATED AS PER THE WEB SOURCED | No | 0370 |  |  | KELVDBC | OEM | CONE;CAT,0054834 | CONE;MNFR:CATERPILLAR,PTNO:0054834 | 0054834 | 3000003 | CATERPILLAR
1059978 | STP_002 - 0002 | Data Enrichment | GOT | GOT |  | 2022-06-13 | 2022-05-04 | NM UPDATED AS PER THE WEB SOURCED | No | 0370 |  |  | KELVDBC | OEM | CONE;CAT,1418891 | CONE;MNFR:CATERPILLAR,PTNO:1418891 | 1418891 | 3000003 | CATERPILLAR
1060413 | STP_002 - 0002 | Data Enrichment | GOT | GOT |  | 2022-06-13 | 2022-05-04 | NM UPDATED AS PER THE WEB SOURCED | No | 0370 |  |  | KELVDBC | OEM | CONE;CAT,1268181 | CONE;MNFR:CATERPILLAR,PTNO:1268181 | 1268181 | 3000003 | CATERPILLAR
1063058 | STP_002 - 0002 | Data Enrichment | GOT | GOT |  | 2022-06-13 | 2022-04-04 |  | No | 0370 |  |  | KELVDBC | OEM | BEARING;HIT,4096308 | BEARING;MNFR:HITACHI,PTNO:4096308 | 4096308 | 3000004 | HITACHI
1063821 | STP_002 - 0002 | Data Enrichment | GOT | GOT |  | 2022-06-13 | 2022-04-04 |  | No | 0370 |  |  | KELVDBC | OEM | BEARING,ROLR;HIT,4297166 | BEARING,ROLLER;MNFR:HITACHI,PTNO:4297166 | 4297166 | 3000004 | HITACHI
1063925 | STP_002 - 0002 | Data Enrichment | GOT | GOT |  | 2022-06-13 | 2022-04-04 |  | No | 0370 |  |  | KELVDBC | OEM | BEARING,ROLR;HIT,0859301,SPHER | BEARING,ROLLER;MNFR:HITACHI,PTNO:0859301,ADDITIONAL FEATURES EN:SPHERICAL | 0859301 | 3000004 | HITACHI
1063926 | STP_002 - 0002 | Data Enrichment | GOT | GOT |  | 2022-06-13 | 2022-04-04 |  | No | 0370 |  |  | KELVDBC | OEM | BEARING,ROLR;HIT,0859302,SPHER | BEARING,ROLLER;MNFR:HITACHI,PTNO:0859302,ADDITIONAL FEATURES EN:SPHERICAL | 0859302 | 3000004 | HITACHI
1064260 | STP_002 - 0002 | Data Enrichment | GOT | GOT |  | 2022-06-13 | 2022-04-04 |  | No | 0370 |  |  | KELVDBC | OEM | BEARING,ROLR;HIT,4239711,SPHER | BEARING,ROLLER;MNFR:HITACHI,PTNO:4239711,ADDITIONAL FEATURES EN:SPHERICAL | 4239711 | 3000004 | HITACHI
1064261 | STP_002 - 0002 | Data Enrichment | GOT | GOT |  | 2022-06-13 | 2022-04-04 |  | No | 0370 |  |  | KELVDBC | OEM | BEARING,ROLR;HIT,L4363408,SPHER | BEARING,ROLLER;MNFR:HITACHI,PTNO:L4363408,ADDITIONAL FEATURES EN:SPHERICAL | L4363408 | 3000004 | HITACHI
1064277 | STP_002 - 0002 | Data Enrichment | GOT | GOT |  | 2022-06-13 | 2022-04-04 |  | No | 0370 |  |  | KELVDBC | OEM | BEARING,ROLR;HIT,4096554,NDL | BEARING,ROLLER;MNFR:HITACHI,PTNO:4096554,ADDITIONAL FEATURES EN:NEEDLE | 4096554 | 3000004 | HITACHI
1064278 | STP_002 - 0002 | Data Enrichment | GOT | GOT |  | 2022-06-13 | 2022-04-04 |  | No | 0370 |  |  | KELVDBC | OEM | BEARING,ROLR;HIT,4236786 | BEARING,ROLLER;MNFR:HITACHI,PTNO:4236786 | 4236786 | 3000004 | HITACHI
1064279 | STP_002 - 0002 | Data Enrichment | GOT | GOT |  | 2022-06-13 | 2022-04-04 |  | No | 0370 |  |  | KELVDBC | OEM | BEARING,ROLR;HIT,4224213 | BEARING,ROLLER;MNFR:HITACHI,PTNO:4224213 | 4224213 | 3000004 | HITACHI
1064280 | STP_002 - 0002 | Data Enrichment | GOT | GOT |  | 2022-06-13 | 2022-04-04 |  | No | 0370 |  |  | KELVDBC | OEM | BEARING,ROLR;HIT,4471870,SPHER | BEARING,ROLLER;MNFR:HITACHI,PTNO:4471870,ADDITIONAL FEATURES EN:SPHERICAL | 4471870 | 3000004 | HITACHI
1064287 | STP_002 - 0002 | Data Enrichment | GOT | GOT |  | 2022-06-13 | 2022-04-04 |  | No | 0370 |  |  | KELVDBC | OEM | BEARING,ROLR;HIT,4297164 | BEARING,ROLLER;MNFR:HITACHI,PTNO:4297164 | 4297164 | 3000004 | HITACHI
1064830 | STP_002 - 0002 | Data Enrichment | GOT | GOT |  | 2022-06-13 | 2022-05-05 |  | No | 0370 |  |  | KELVDBC |  | BEARING,ROLR;CYLDRCL,ID 85 MM,OD 180 MM | BEARING,ROLLER;TYPE:CYLINDRICAL,INSIDE DIAMETER:85 MM,OUTSIDE DIAMETER:180 MM,OVERALL WIDTH:41 MM,BORE SHAPE:ROUND,NUMBER OF ROWS:1,CAGE MATERIAL:STEEL,BEARING SERIES:NU3,MEDIUM DUTY,DYNAMIC LOAD RATING:297 KN,STATIC LOAD RATING:335 KN,SPEED RATING:3000 RPM GREASE,3600 RPM OIL,ADDITIONAL FEATURES EN:COMPLETE,PTNO:NU317 E | NU317 E
1064837 | STP_002 - 0002 | Data Enrichment | GOT | GOT |  | 2022-06-13 | 2022-05-05 |  | No | 0370 |  |  | KELVDBC |  | BEARING,ROLR;CYLDRCL,ID 100 MM,OD 215 MM | BEARING,ROLLER;TYPE:CYLINDRICAL,INSIDE DIAMETER:100 MM,OUTSIDE DIAMETER:215 MM,OVERALL WIDTH:73 MM,BORE SHAPE:STRAIGHT,NUMBER OF ROWS:1,BEARING SERIES:C3,DYNAMIC LOAD RATING:670 KN,STATIC LOAD RATING:735 KN,SPEED RATING:3200 RPM,PTNO:NJ 2320 W/C3 | NJ 2320 W/C3
1065263 | STP_002 - 0002 | Data Enrichment | GOT | GOT |  | 2022-06-13 | 2022-05-04 |  | No | 0370 |  |  | KELVDBC | OEM | BEARING,ROLR;FUR,284920-00212 | BEARING,ROLLER;MNFR:FURUKAWA,PTNO:284920-00212 | 284920-00212 | 3000022 | FURUKAWA
1065689 | STP_002 - 0002 | Data Enrichment | GOT | GOT |  | 2022-06-13 | 2022-04-04 |  | No | 0370 |  |  | KELVDBC | OEM | BEARING,ROLR;ATL,0509012400 | BEARING,ROLLER;MNFR:ATLAS COPCO,PTNO:0509012400 | 0509012400 | 3000000 | ATLAS COPCO
1065695 | STP_002 - 0002 | Data Enrichment | GOT | GOT |  | 2022-06-13 | 2022-04-04 |  | No | 0370 |  |  | KELVDBC | OEM | BEARING,ROLR;ATL,0508130800 | BEARING,ROLLER;MNFR:ATLAS COPCO,PTNO:0508130800 | 0508130800 | 3000000 | ATLAS COPCO
1066816 | STP_002 - 0002 | Data Enrichment | GOT | GOT |  | 2022-06-13 | 2022-05-04 |  | No | 0370 |  |  | KELVDBC |  | BEARING,ROLR;ID 2-1/2 IN,ASSY,QUEE | BEARING,ROLLER;INSIDE DIAMETER:2-1/2 IN,ADDITIONAL FEATURES EN:ASSEMBLY,MNFR:QUEEN,PTNO:1007023407 | 1007023407
1067292 | STP_002 - 0002 | Data Enrichment | GOT | GOT |  | 2022-06-13 | 2022-05-03 |  | No | 0370 |  |  | KELVDBC | MNFR | BEARING,ROLR;SKF,32217,ID 85 MM,TAPERED | BEARING,ROLLER;MNFR:SKF,PTNO:32217,INSIDE DIAMETER:85 MM,OUTSIDE DIAMETER:150 MM,OVERALL WIDTH:38.5 MM,BORE SHAPE:TAPERED,CAGE MATERIAL:STEEL,BEARING SERIES:3200,DYNAMIC LOAD RATING:263 KN,STATIC LOAD RATING:285 KN,SPEED RATING:3600 RPM REFERENCE,4300,RPM LIMITING,ADDITIONAL FEATURES EN:80088 | 32217 | 3000348 | SKF
1069372 | STP_002 - 0002 | Data Enrichment | GOT | GOT |  | 2022-06-13 | 2022-05-02 |  | No | 0370 |  |  | KELVDBC | OEM | BEARING;WAR,T009D,SKF,NU 2234 EC,IMPLR | BEARING;MNFR:WARMAN,PTNO:T009D,MNFR 1:SKF,PTNO 1:NU 2234 EC,ADDITIONAL FEATURES EN:IMPELLER END | T009D | 3000035 | WARMAN
1069373 | STP_002 - 0002 | Data Enrichment | GOT | GOT |  | 2022-06-13 | 2022-05-05 |  | No | 0370 |  |  | KELVDBC |  | BEARING,ASSY;H936349 CONE,902A,TIMK,T009 | BEARING,ASSEMBLY;ADDITIONAL FEATURES EN:H936349 CONE,902A,MNFR:TIMKEN,PTNO:T009 | T009
1069386 | STP_002 - 0002 | Data Enrichment | GOT | GOT |  | 2022-06-13 | 2022-05-03 |  | No | 0370 |  |  | KELVDBC | MNFR | BEARING,ROLR;SKF,23222 CKE4 C3,SPHERICAL | BEARING,ROLLER;MNFR:SKF,PTNO:23222 CKE4 C3,TYPE:SPHERICAL,INSIDE DIAMETER:110 MM,OUTSIDE DIAMETER:200 MM,OVERALL WIDTH:69.8 MM, DYNAMIC LOAD RATING:515 KN,STATIC LOAD RATING:760 KN,SPEED RATING:1500 RPM,GREASE,1900 RPM OIL,ADDITIONAL FEATURES EN:C3 INTERNAL, CLEARANCE,10X6X23,MM,12X8X23 MM | 23222 CKE4 C3 | 3000348 | SKF
1069441 | STP_002 - 0002 | Data Enrichment | GOT | GOT |  | 2022-06-13 | 2022-05-03 |  | No | 0370 |  |  | KELVDBC |  | BEARING,ROLR;GODW,39-0806-9912 | BEARING,ROLLER;MNFR:GODWIN,PTNO:39-0806-9912 | 39-0806-9912
1069730 | STP_002 - 0002 | Data Enrichment | GOT | GOT |  | 2022-06-13 | 2022-05-02 |  | No | 0370 |  |  | KELVDBC | OEM | BEARING;WAR,522-529,529X/522 TIMKEN | BEARING;MNFR:WARMAN,PTNO:522-529,ADDITIONAL FEATURES EN:529X/522 TIMKEN | 522-529 | 3000035 | WARMAN
1069731 | STP_002 - 0002 | Data Enrichment | GOT | GOT |  | 2022-06-13 | 2022-05-02 |  | No | 0370 |  |  | KELVDBC | OEM | BEARING;WAR,6580/6535,E009 TIMKEN | BEARING;MNFR:WARMAN,PTNO:6580/6535,ADDITIONAL FEATURES EN:E009 TIMKEN | 6580/6535 | 3000035 | WARMAN
1069732 | STP_002 - 0002 | Data Enrichment | GOT | GOT |  | 2022-06-13 | 2022-05-02 |  | No | 0370 |  |  | KELVDBC | OEM | BEARING;WAR,645/632,4/3D D009 TIMKEN | BEARING;MNFR:WARMAN,PTNO:645/632,ADDITIONAL FEATURES EN:4/3D D009 TIMKEN | 645/632 | 3000035 | WARMAN
1070059 | STP_002 - 0002 | Data Enrichment | GOT | GOT |  | 2022-06-13 | 2022-05-16 |  | No | 0370 |  |  | KELVDBC |  | BEARING,ROLR;BPQA 100/125,PH1,CCD | BEARING,ROLLER;ADDITIONAL FEATURES EN:BPQA 100/125,PH1,CCD,PTNO:XNU3080100891 | XNU3080100891