## Sheet1
Material | Project Code | Activities | Production User | CA Code | Production Comments | Start Date | End Date | Remarks | PO Text | Manufacturer Part No. | Name | Reference URL | Reference URL1 | Manufacturer 1 | MPN 1 | Manufacturer 2 | MPN 2 | Manufacturer 3 | MPN 3 | Noun | Modifier | Additional info | Attribute Name 1 | Attribute Value 1 | Attribute Name 2 | Attribute Value 2 | Attribute Name 3 | Attribute Value 3 | Attribute Name 4 | Attribute Value 4 | Attribute Name 5 | Attribute Value 5 | Attribute Name 6 | Attribute Value 6 | Attribute Name 7 | Attribute Value 7 | Attribute Name 8 | Attribute Value 8 | Attribute Name 9 | Attribute Value 9 | Attribute Name 10 | Attribute Value 10 | Attribute Name 11 | Attribute Value 11 | Attribute Name 12 | Attribute Value 12 | Attribute Name 13 | Attribute Value 13 | Attribute Name 14 | Attribute Value 14 | Attribute Name 15 | Attribute Value 15 | Attribute Name 16 | Attribute Value 16 | Attribute Name 17 | Attribute Value 17 | Attribute Name 18 | Attribute Value 18 | Attribute Name 19 | Attribute Value 19 | Attribute Name 20 | Attribute Value 20 | Attribute Name 21 | Attribute Value 21 | Attribute Name 22 | Attribute Value 22 | Attribute Name 23 | Attribute Value 23 | Attribute Name 24 | Attribute Value 24 | Attribute Name 25 | Attribute Value 25 | Attribute Name 26 | Attribute Value 26 | Attribute Name 27 | Attribute Value 27 | Attribute Name 28 | Attribute Value 28 | Attribute Name 29 | Attribute Value 29 | Status
SZH_1054771__ENCH | TNG_001 | Data Enrichment | SZH | SZH |  | 8/8/2022 |  |  | SCREW;MNFR:CATERPILLAR,PTNO:0974648,MNFR 1:CATERPILLAR,PTNO 1:5351072,ADDITIONAL FEATURES EN:12 POINT | 0974648 | CATERPILLAR
SZH_1054804__ENCH | TNG_001 | Data Enrichment | SZH | SZH |  | 8/8/2022 |  |  | HOSE;MNFR:CATERPILLAR,PTNO:1226912,MNFR 1:CATERPILLAR,PTNO 1:5341454,MNFR 2:CATERPILLAR,PTNO 2:1226912,ADDITIONAL FEATURES EN:COOLING | 1226912 | CATERPILLAR
SZH_1056772__ENCH | TNG_001 | Data Enrichment | SZH | SZH |  | 8/8/2022 |  |  | HARNESS;MNFR:CATERPILLAR,PTNO:3149565,MNFR 1:CATERPILLAR,PTNO 1:4655877,ADDITIONAL FEATURES EN:ASSEMBLY,SENSOR | 3149565 | CATERPILLAR
SZH_1058549__ENCH | TNG_001 | Data Enrichment | SZH | SZH |  | 8/8/2022 |  |  | RADIATOR;MNFR:CATERPILLAR,PTNO:4211731,MNFR 1:CATERPILLAR,PTNO 1:5346737,ADDITIONAL FEATURES EN:WATER | 4211731 | CATERPILLAR
SZH_1058647__ENCH | TNG_001 | Data Enrichment | SZH | SZH |  | 8/8/2022 |  |  | COUPLING;MNFR:CATERPILLAR,PTNO:1530865,MNFR 1:CATERPILLAR,PTNO 1:4991142,ADDITIONAL FEATURES EN:ASSEMBLY | 1530865 | CATERPILLAR
SZH_1059237__ENCH | TNG_001 | Data Enrichment | SZH | SZH |  | 8/8/2022 |  |  | WASHER;MNFR:CATERPILLAR,PTNO:4021294,MNFR 1:CATERPILLAR,PTNO 1:5355486,ADDITIONAL FEATURES EN:SPROCKET | 4021294 | CATERPILLAR
SZH_1059476__ENCH | TNG_001 | Data Enrichment | SZH | SZH |  | 8/8/2022 |  |  | HOSE;MNFR:CATERPILLAR,PTNO:1493150,MNFR 1:CATERPILLAR,PTNO 1:5351275,ADDITIONAL FEATURES EN:CYLINDER,HEAD | 1493150 | CATERPILLAR
SZH_1059518__ENCH | TNG_001 | Data Enrichment | SZH | SZH |  | 8/8/2022 |  |  | WASHER;MNFR:CATERPILLAR,PTNO:1457302,MNFR 1:CATERPILLAR,PTNO 1:5338148,ADDITIONAL FEATURES EN:SLEEVE | 1457302 | CATERPILLAR
SZH_1071975__ENCH | TNG_001 | Data Enrichment | SZH | SZH |  | 8/8/2022 |  |  | HARNESS;MNFR:CATERPILLAR,PTNO:3475894,MNFR 1:CONGO EQUIPMENT SARL,PTNO 1:3475894,ADDITIONAL FEATURES EN:ASSEMBLY | 3475894 | CATERPILLAR
SZH_1072234__ENCH | TNG_001 | Data Enrichment | SZH | SZH |  | 8/8/2022 |  |  | COUPLING;MNFR:CATERPILLAR,PTNO:5366138,MNFR 1:CONGO EQUIPMENT SARL,PTNO 1:5366138,ADDITIONAL FEATURES EN:ASSEMBLY | 5366138 | CATERPILLAR
SZH_1072275__ENCH | TNG_001 | Data Enrichment | SZH | SZH |  | 8/8/2022 |  |  | COUPLING;MNFR:CATERPILLAR,PTNO:5366139,MNFR 1:CONGO EQUIPMENT SARL,PTNO 1:5366139,ADDITIONAL FEATURES EN:ASSEMBLY | 5366139 | CATERPILLAR
SZH_1073247__ENCH | TNG_001 | Data Enrichment | SZH | SZH |  | 8/8/2022 |  |  | PIN;MNFR:CATERPILLAR,PTNO:4202597,MNFR 1:CONGO EQUIPMENT SARL,PTNO 1:4202597,ADDITIONAL FEATURES EN:MOUNTING,LOWER SAS CYLINDER | 4202597 | CATERPILLAR
SZH_1074865__ENCH | TNG_001 | Data Enrichment | SZH | SZH |  | 8/8/2022 |  |  | CORE;MNFR:CATERPILLAR,PTNO:2565308,MNFR 1:CONGO EQUIPMENT SARL,PTNO 1:2565308,ADDITIONAL FEATURES EN:ASSEMBLY | 2565308 | CATERPILLAR
SZH_1075662__ENCH | TNG_001 | Data Enrichment | SZH | SZH |  | 8/8/2022 |  |  | BEARING,ASSEMBLY;MNFR:WEIR,PTNO:D005MG,ADDITIONAL FEATURES EN:INSIDE DIAMETER:3/4 IN HOUSING MATERIAL:STAINLESS STEEL CW | D005MG | WEIR
SZH_1076082__ENCH | TNG_001 | Data Enrichment | SZH | SZH |  | 8/8/2022 |  |  | BATTERY,RECHARGEABLE;VOLTAGE RATING:12 V,CAPACITY:7 AH,CHEMICAL COMPOSITION:SEALED LEAD ACID,MNFR:FS SYSTEMS INTERNATIONAL LTD,PTNO:FS870 | FS870 | FS Systems International Ltd
SZH_1085507__ENCH | TNG_001 | Data Enrichment | SZH | SZH |  | 8/8/2022 |  |  | PIN;MNFR:CATERPILLAR,PTNO:1153519,ADDITIONAL FEATURES EN:CONNECTOR:12 TO 14 AWG,GOLD PLATED:UP TO 25 AMPS | 1153519 | CATERPILLAR
SZH_1097218__ENCH | TNG_001 | Data Enrichment | SZH | SZH |  | 8/8/2022 |  |  | CORD,COMMUNICATION;MNFR:CATERPILLAR,PTNO:2688643,ADDITIONAL FEATURES EN:LENGHT:6 M,CAMERA TO DISPLAY MODULE | 2688643 | CATERPILLAR
SZH_1120437__ENCH | TNG_001 | Data Enrichment | SZH | SZH |  | 8/8/2022 |  |  | RONDELLE;MNFR:CATERPILLAR,PTNO:4904245,CARACTERISTIQUES SUPP. FR:CONIQUE WASHER;MNFR:CATERPILLAR,PTNO:4904245,ADDITIONAL FEATURES EN:CONICAL | 4904245 | CATERPILLAR
SZH_1184801__ENCH | TNG_001 | Data Enrichment | SZH | SZH |  | 8/8/2022 |  |  | BOLT,MACHINE;HEAD TYPE:HEXAGON,THREAD DIAMETER:M20,OVERALL LENGTH:80 MM,MATERIAL SPECIFICATION:GR 8.8
SZH_1184848__ENCH | TNG_001 | Data Enrichment | SZH | SZH |  | 8/8/2022 |  |  | ARM;MATERIAL:BRASS,ADDITIONAL FEATURES EN:INCLUDING ABOVE AND FUSE ,DEVICE PT100 O/T SWITCH,PTNO:THY/ARM1/SAF1-HS12-T-E1-4350-160- LEFT-FUSE,LEFT
SZH_1184884__ENCH | TNG_001 | Data Enrichment | SZH | SZH |  | 8/8/2022 |  |  | GAUGE,PRESSURE;MEASURING RANGE:63-60 BAR,ADDITIONAL FEATURES EN:ABZMM U/V-G,MNFR:BOSCH REXROTH CANADA CORP,PTNO:R900222365 | R900222365 | BOSCH REXROTH CANADA CORP
SZH_1184902__ENCH | TNG_001 | Data Enrichment | SZH | SZH |  | 8/8/2022 |  |  | CORD,PATCH;TYPE:FIBER OPTIC RUGGED,CONNECTION TYPE:ST-ST,DIAMETER:CORE 50 X CLADDING 125 MM,LENGTH:30 M,ADDITIONAL FEATURES EN:MULTI MODE,DUPLEX
SZH_1184954__ENCH | TNG_001 | Data Enrichment | SZH | SZH |  | 8/8/2022 |  |  | SCREW,MACHINE;THREAD DIAMETER:M6,OVERALL LENGTH:50 MM,MATERIAL:STAINLESS STEEL 316L,DRIVE TYPE:HEXAGON,HEAD SIZE:13 MM,CERTIFICATION/STANDARD:DIN 933
SZH_1184983__ENCH | TNG_001 | Data Enrichment | SZH | SZH |  | 8/8/2022 |  |  | HOSE,HYDRAULIC;MNFR:CATERPILLAR,PTNO:3742416,MNFR 1:CATERPILLAR,PTNO 1:4211772,MNFR 2:CATERPILLAR,PTNO 2:5346797 | 3742416 | CATERPILLAR
SZH_1185034__ENCH | TNG_001 | Data Enrichment | SZH | SZH |  | 8/8/2022 |  |  | SCREW,SET;MNFR:WARMAN,PTNO:790041629,ADDITIONAL FEATURES EN:HEX HEAD M16X50 MM STAINLESS STEEL 316 6 IN GALIGHER | 790041629 | WARMAN
SZH_1185048__ENCH | TNG_001 | Data Enrichment | SZH | SZH |  | 8/8/2022 |  |  | GAUGE,PRESSURE;MEASURING RANGE:250 BAR,DIAL SIZE:63 MM,ADDITIONAL FEATURES EN:HYDRAULIC,RME,PTNO:03B3021 | 03B3021
SZH_1185104__ENCH | TNG_001 | Data Enrichment | SZH | SZH |  | 8/8/2022 |  |  | COUPLING;MNFR:EATON CORPORATION,PTNO:P-GEV 28 LR-WD,TYPE:MALE STUD,SIZE:28 MM,CONNECTION TYPE:BSPP,ADDITIONAL FEATURES EN:250 BAR | P-GEV 28 LR-WD | EATON CORPORATION
SZH_1185193__ENCH | TNG_001 | Data Enrichment | SZH | SZH |  | 8/8/2022 |  |  | BATTERY;VOLTAGE RATING:12 V,CAPACITY:100 AH,ADDITIONAL FEATURES EN:PROBE TYPE MAINTENANCE FREE ENGINERRING AUXILIARY MOBILE EQ
SZH_1185254__ENCH | TNG_001 | Data Enrichment | SZH | SZH |  | 8/8/2022 |  |  | GAUGE,PRESSURE;MEASURING RANGE:0-25 MPA,MNFR:WIKA INSTRUMENTS,PTNO:213.63,MNFR 1:FLSMIDTH LTD.,DRAWING NO:G006 | 213.63 | WIKA INSTRUMENTS
SZH_1185311__ENCH | TNG_001 | Data Enrichment | SZH | SZH |  | 8/8/2022 |  |  | PIN;MNFR:CATERPILLAR,PTNO:7I5517,MNFR 1:CATERPILLAR,PTNO 1:4684071,ADDITIONAL FEATURES EN:ASSEMBLY,AXIS COMPLETE | 7I5517 | CATERPILLAR
SZH_1185391__ENCH | TNG_001 | Data Enrichment | SZH | SZH |  | 8/8/2022 |  |  | ROPE,WIRE;DIAMETER:16 MM,LOAD RATING:1770 N/MM2,MATERIAL:GALVANIZED STEEL,ADDITIONAL FEATURES EN:CABLE ASSEMBLY,GR,RME,PTNO:31R7311 | 31R7311
SZH_1185397__ENCH | TNG_001 | Data Enrichment | SZH | SZH |  | 8/8/2022 |  |  | HOSE,HYDRAULIC;MNFR:CATERPILLAR,PTNO:3742417,MNFR 1:CATERPILLAR,PTNO 1:4211773,MNFR 2:CATERPILLAR,PTNO 2:5346802 | 3742417 | CATERPILLAR
SZH_1185514__ENCH | TNG_001 | Data Enrichment | SZH | SZH |  | 8/8/2022 |  |  | PIN;ADDITIONAL FEATURES EN:AXE92TKPN POSILOK PLUS TORQUE WEDGE 4185855 ESCO GRN PELLE ELECTRICAL,MNFR:NORTON,PTNO:4185855 | 4185855 | NORTON
SZH_1185613__ENCH | TNG_001 | Data Enrichment | SZH | SZH |  | 8/8/2022 |  |  | SCREW,MACHINE;THREAD DIAMETER:M24,OVERALL LENGTH:100 MM,MATERIAL:STAINLESS STEEL 316L,DRIVE TYPE:HEXAGON
SZH_1185751__ENCH | TNG_001 | Data Enrichment | SZH | SZH |  | 8/8/2022 |  |  | BELT;TYPE:CARRIAGE LONG,ADDITIONAL FEATURES EN:ATTACHED TO THE CARRIAGE,FOR THE 42 IN WIDE VERSION PLOTER DESIGNJET 5500,MNFR:HP,PTNO:C6090-60072 | C6090-60072
SZH_1185814__ENCH | TNG_001 | Data Enrichment | SZH | SZH |  | 8/8/2022 |  |  | ABSORBER,SHOCK;MNFR:TOYOTA,PTNO:NPN/OME60010,MNFR 1:TOYOTA,PTNO 1:KDJ105L-GKAEY,ADDITIONAL FEATURES EN:FRONT | NPN/OME60010 | TOYOTA
SZH_1185835__ENCH | TNG_001 | Data Enrichment | SZH | SZH |  | 8/8/2022 |  |  | SCREW,WOOD;TYPE:FLAT,DIAMETER:M12,LENGTH:2-1/2 IN,MATERIAL:STAINLESS STEEL 316L,HEAD SIZE:15/32 IN,PTNO:3979 | 3979
SZH_1185871__ENCH | TNG_001 | Data Enrichment | SZH | SZH |  | 8/8/2022 |  |  | BOLT,MACHINE;HEAD TYPE:HEXAGON,THREAD DIAMETER:M16,OVERALL LENGTH:60 MM,MATERIAL:STAINLESS STEEL 316L,CERTIFICATION/STANDARD:DIN 933
SZH_1185962__ENCH | TNG_001 | Data Enrichment | SZH | SZH |  | 8/8/2022 |  |  | COUPLING,SHAFT FLEXIBLE;ADDITIONAL FEATURES EN:ROTEX 38 SPIDER 92 SHORE A,MNFR:HYTEC,PTNO:K020381000001 | K020381000001
SZH_1186121__ENCH | TNG_001 | Data Enrichment | SZH | SZH |  | 8/8/2022 |  |  | BOLT,MACHINE;TYPE:HEXAGON,THREAD DIAMETER:M48,OVERALL LENGTH:150 MM,ADDITIONAL FEATURES EN:W60KT,PTNO:TEE581-M | TEE581-M
SZH_1186154__ENCH | TNG_001 | Data Enrichment | SZH | SZH |  | 8/8/2022 |  |  | BOLT;TYPE:JAW,ADDITIONAL FEATURES EN:COMES WITH (2) NUT,(1) FLAT WASHER,W60KT,DRAWING NO:CE-11858 45A
SZH_1186304__ENCH | TNG_001 | Data Enrichment | SZH | SZH |  | 8/8/2022 |  |  | HOSE,HYDRAULIC;MNFR:CATERPILLAR,PTNO:3712806,MNFR 1:CATERPILLAR,PTNO 1:4211642,MNFR 2:CATERPILLAR,PTNO 2:5346493 | 3712806 | CATERPILLAR
SZH_1186480__ENCH | TNG_001 | Data Enrichment | SZH | SZH |  | 8/8/2022 |  |  | BRACE;TYPE:CANTILEVER,HORIZONTAL,SIZE:60 X 60 X 5 X 936 MM,ADDITIONAL FEATURES EN:MINT PALLET RACKING
SZH_1186632__ENCH | TNG_001 | Data Enrichment | SZH | SZH |  | 8/8/2022 |  |  | PULLEY,CONVEYOR;TYPE:BELT,ADDITIONAL FEATURES EN:BEARING,2095 X 1750 X 1400 X 500 X 147 X 100,T26,PTNO:KT86-023 AND KT86-033 | KT86-023 AND KT86-033
SZH_1186673__ENCH | TNG_001 | Data Enrichment | SZH | SZH |  | 8/8/2022 |  |  | BRACE;TYPE:CANTILEVER,DIAGONAL,SIZE:60 X 60 X 5 X 1571 MM,ADDITIONAL FEATURES EN:MINT PALLET RACKING
SZH_1186680__ENCH | TNG_001 | Data Enrichment | SZH | SZH |  | 8/8/2022 |  |  | CHARGER,BATTERY;INPUT VOLTAGE:110 V,CURRENT RATING:10 A,ADDITIONAL FEATURES EN:HVAC,C.V.C CHARGE ONLY,WITHOUT BATTERY
SZH_1187186__ENCH | TNG_001 | Data Enrichment | SZH | SZH |  | 8/8/2022 |  |  | BOLT,MACHINE;THREAD DIAMETER:M24,OVERALL LENGTH:60 MM,MATERIAL:DUPLEX STAINLESS STEEL,MATERIAL SPECIFICATION:SAF 2205
SZH_1187244__ENCH | TNG_001 | Data Enrichment | SZH | SZH |  | 8/8/2022 |  |  | COUPLING;SIZE:155 MM,MATERIAL:PLASTIC,ADDITIONAL FEATURES EN:MINELOK REPAIR MINEFLO MC DPI,REPARATION:MC 155.RC:010
SZH_1187276__ENCH | TNG_001 | Data Enrichment | SZH | SZH |  | 8/8/2022 |  |  | HOSE;MNFR:CATERPILLAR,PTNO:3733363,MNFR 1:CATERPILLAR,PTNO 1:4211169,MNFR 2:CATERPILLAR,PTNO 2:5345309,ADDITIONAL FEATURES EN:SUCTION | 3733363 | CATERPILLAR
SZH_1187317__ENCH | TNG_001 | Data Enrichment | SZH | SZH |  | 8/8/2022 |  |  | BEARING,ROLLER;MNFR:SAMCO,PTNO:6224-19,MNFR 1:SAMCO,PTNO 1:7224BG,MNFR 2:SAMCO,PTNO 2:6224 C3,ADDITIONAL FEATURES EN:P.E | 6224-19 | SAMCO
SZH_1187394__ENCH | TNG_001 | Data Enrichment | SZH | SZH |  | 8/8/2022 |  |  | BOLT,MACHINE;THREAD DIAMETER:M16,OVERALL LENGTH:120 MM,MATERIAL:DUPLEX STAINLESS STEEL,MATERIAL SPECIFICATION:SAF 2205
SZH_1187505__ENCH | TNG_001 | Data Enrichment | SZH | SZH |  | 8/8/2022 |  |  | BAG;TYPE:ESSENTIAL BACKPACK,COLOUR:BLACK,ADDITIONAL FEATURES EN:15-19/32 IN LAPTOP,MNFR:DELL,PTNO:460-BBYU | 460-BBYU | DELL
SZH_1187626__ENCH | TNG_001 | Data Enrichment | SZH | SZH |  | 8/8/2022 |  |  | BIT,DRILL;TYPE:TWIST,DIAMETER:10.5 MM,CERTIFICATION/STANDARD:DIN 340,ADDITIONAL FEATURES EN:A6102 OUTILAC
SZH_1187871__ENCH | TNG_001 | Data Enrichment | SZH | SZH |  | 8/8/2022 |  |  | BEAM,STRUCTURAL;TYPE:I,WIDTH:100 MM,LENGTH:12 M,WEB THICKNESS:7.5 MM,HEIGHT:200 MM,MATERIAL:MILD STEEL,GRADE:350WA
SZH_1187909__ENCH | TNG_001 | Data Enrichment | SZH | SZH |  | 8/8/2022 |  |  | BOLT,MACHINE;HEAD TYPE:SQUARE,THREAD DIAMETER:M12,OVERALL LENGTH:65 MM,MATERIAL:STAINLESS STEEL 316L,ADDITIONAL FEATURES EN:REP 210,PTNO:790040021 | 790040021
SZH_1187938__ENCH | TNG_001 | Data Enrichment | SZH | SZH |  | 8/8/2022 |  |  | GASKET,PRE-CUT;NOMINAL SIZE:8 IN,MATERIAL:KLINGER C4400,THICKNESS:3 MM,ADDITIONAL FEATURES EN:SEAL,FULL FACE
SZH_1188144__ENCH | TNG_001 | Data Enrichment | SZH | SZH |  | 8/8/2022 |  |  | GASKET,PRE-CUT;NOMINAL SIZE:1 IN,MATERIAL:KLINGER C4324,THICKNESS:3 MM,ADDITIONAL FEATURES EN:FLAT FACE
SZH_1188152__ENCH | TNG_001 | Data Enrichment | SZH | SZH |  | 8/8/2022 |  |  | HOSE,HYDRAULIC;MNFR:CATERPILLAR,PTNO:3737337,MNFR 1:CATERPILLAR,PTNO 1:4211222,MNFR 2:CATERPILLAR,PTNO 2:5345427,ADDITIONAL FEATURES EN:FLEXIBLE | 3737337 | CATERPILLAR
SZH_1188163__ENCH | TNG_001 | Data Enrichment | SZH | SZH |  | 8/8/2022 |  |  | CUTTER,PIPE;BODY MATERIAL:COPPER,ADDITIONAL FEATURES EN:SLIDE,CAPACITY 6-28 MM,MNFR:FACOM,PTNO:336.28 | 336.28
SZH_1188208__ENCH | TNG_001 | Data Enrichment | SZH | SZH |  | 8/8/2022 |  |  | COUPLING;TYPE:MEASURING,ADDITIONAL FEATURES EN:FOR B4 APRON FEEDER LUBE SYSTEM,MNFR:BOSCH REXROTH CANADA CORP,PTNO:R900024711 | R900024711 | BOSCH REXROTH CANADA CORP
SZH_1188226__ENCH | TNG_001 | Data Enrichment | SZH | SZH |  | 8/8/2022 |  |  | TONER;TYPE:LASERJET CE390A,COLOUR:BLACK,CARTRIDGE LIFE:1000 PAGES, FORM:POWDER,COMPATIBLE WITH MFP M4555 HP LASER JET,MNFR:HEWLETT PACKARD PRINTER | CE390A | HEWLETT-PACKARD
SZH_1188600__ENCH | TNG_001 | Data Enrichment | SZH | SZH |  | 8/8/2022 |  |  | BOLT,MACHINE;THREAD DIAMETER:M24,OVERALL LENGTH:100 MM,MATERIAL:DUPLEX STAINLESS STEEL,MATERIAL SPECIFICATION:SAF 2205
SZH_1188657__ENCH | TNG_001 | Data Enrichment | SZH | SZH |  | 8/8/2022 |  |  | CONNECTOR,ELECTRICAL;TYPE:WATERTIGHT PLUG,ELECTRICAL RATING:10/16 A,ADDITIONAL FEATURES EN:31-366,FEMALE SOCKET
SZH_1188663__ENCH | TNG_001 | Data Enrichment | SZH | SZH |  | 8/8/2022 |  |  | BAG;SIZE:300 X 200 MM,MATERIAL:PLASTIC,CLOSURE TYPE:SELF-SEALING,ZIPPER,ADDITIONAL FEATURES EN:LABORATORY
SZH_1188681__ENCH | TNG_001 | Data Enrichment | SZH | SZH |  | 8/8/2022 |  |  | CAPACITOR,FIXED;VOLTAGE RATING:400 V,CAPACITANCE:25 UF,ADDITIONAL FEATURES EN:FOR POWER PANEL W63LU,MNFR:TRANE,PTNO:CPT0053E | CPT0053E
SZH_1188961__ENCH | TNG_001 | Data Enrichment | SZH | SZH |  | 8/8/2022 |  |  | BOLT,MACHINE;HEAD TYPE:HEXAGON,THREAD DIAMETER:M20,OVERALL LENGTH:300 MM,MATERIAL SPECIFICATION:GR 10.8,ADDITIONAL FEATURES EN:W60KTC
SZH_1189089__ENCH | TNG_001 | Data Enrichment | SZH | SZH |  | 8/8/2022 |  |  | GASKET,PRE-CUT;NOMINAL SIZE:10 IN,MATERIAL:KLINGER C8200,THICKNESS:1.5 MM,ADDITIONAL FEATURES EN:SEAL,FULL FACE
SZH_1189234__ENCH | TNG_001 | Data Enrichment | SZH | SZH |  | 8/8/2022 |  |  | CUTTER;TYPE:CONCRETE,ELECTRICAL RATING:6.3-6.8KW MAX,ADDITIONAL FEATURES EN:500 MM,MOTOR KIPOR,TYPE 186F AIR COOLED DIESEL ENGINE,ENGINE SPEED 3600RPM
SZH_1189246__ENCH | TNG_001 | Data Enrichment | SZH | SZH |  | 8/8/2022 |  |  | BLOCK;TYPE:TRUNNION,MATERIAL:RUBBER,ADDITIONAL FEATURES EN:PULLEY WITH SWIVEL,MERILLONKT 89063 REP,KM36 KT89-063 RTH.4,MNFR:C&E AFRICA
SZH_1189347__ENCH | TNG_001 | Data Enrichment | SZH | SZH |  | 8/8/2022 |  |  | DEFLECTOR;MNFR:SAMCO,PTNO:108-475-002-36,ADDITIONAL FEATURES EN:CE CW10X8X21HM10X8X21 CW14X12X21HM14X12X21 PS PLUS14X12X19 | 108-475-002-36 | SAMCO
SZH_1189713__ENCH | TNG_001 | Data Enrichment | SZH | SZH |  | 8/8/2022 |  |  | BOLT,MACHINE;HEAD TYPE:HEXAGON,THREAD DIAMETER:M36,OVERALL LENGTH:120 MM,ADDITIONAL FEATURES EN:W60KT,PTNO:TEE610-M | TEE610-M
SZH_1189726__ENCH | TNG_001 | Data Enrichment | SZH | SZH |  | 8/8/2022 |  |  | SCREW;MNFR:CATERPILLAR,PTNO:0268291,MNFR 1:CATERPILLAR,PTNO 1:1458369,MNFR 2:CATERPILLAR,PTNO 2:4876624,ADDITIONAL FEATURES EN:VIS,12 POINT | 0268291 | CATERPILLAR
SZH_1189733__ENCH | TNG_001 | Data Enrichment | SZH | SZH |  | 8/8/2022 |  |  | HOSE;MNFR:CATERPILLAR,PTNO:3007587,MNFR 1:CATERPILLAR,PTNO 1:4023355,MNFR 2:CATERPILLAR,PTNO 2:5342363 | 3007587 | CATERPILLAR
SZH_1189901__ENCH | TNG_001 | Data Enrichment | SZH | SZH |  | 8/8/2022 |  |  | BOLT,ASSEMBLY;WASHER TYPE:SEAL,ADDITIONAL FEATURES EN:LINER BOLT,COMES WITH NUT,W60KT,MNFR:FKA,PTNO:05.01.02.10-B7 | 05.01.02.10-B7
SZH_1190179__ENCH | TNG_001 | Data Enrichment | SZH | SZH |  | 8/8/2022 |  |  | WASHER;TYPE:CUP,SIZE:ID 3250 X OD 4910 MM,MATERIAL:STEEL,ADDITIONAL FEATURES EN:TEGA-LINING BALL MILL 1-2-3-5-6-7,PTNO:HA-10541 | HA-10541
SZH_1190257__ENCH | TNG_001 | Data Enrichment | SZH | SZH |  | 8/8/2022 |  |  | GASKET,PRE-CUT;NOMINAL SIZE:10 IN,MATERIAL:KLINGER C4324,THICKNESS:1.5 MM,ADDITIONAL FEATURES EN:SEAL,FULL FACE
SZH_1190301__ENCH | TNG_001 | Data Enrichment | SZH | SZH |  | 8/8/2022 |  |  | GASKET,PRE-CUT;MATERIAL:GROUT,INSIDE DIMENSIONS:94 MM,OUTSIDE DIMENSIONS:179 MM,THICKNESS:2 MM,ADDITIONAL FEATURES EN:MNFR: ZENITH P TNO:45074354
SZH_1190486__ENCH | TNG_001 | Data Enrichment | SZH | SZH |  | 8/8/2022 |  |  | BOLT,MACHINE;THREAD DIAMETER:M20,OVERALL LENGTH:150 MM,MATERIAL:DUPLEX STAINLESS STEEL,MATERIAL SPECIFICATION:SAF 2205
SZH_1190534__ENCH | TNG_001 | Data Enrichment | SZH | SZH |  | 8/8/2022 |  |  | BOLT;MNFR:AFROMIX,PTNO:AFR234272 REV 0,ADDITIONAL FEATURES EN:M48X180 C X135 H X51 OVAL HEAD TAPERED CASCADE MILL 32 INX14 IN | AFR234272 REV 0 | AFROMIX
SZH_1190596__ENCH | TNG_001 | Data Enrichment | SZH | SZH |  | 8/8/2022 |  |  | BOLT,MACHINE;HEAD TYPE:HEXAGON,THREAD DIAMETER:M10,OVERALL LENGTH:60 MM,MATERIAL SPECIFICATION:GR 8.8
SZH_1190599__ENCH | TNG_001 | Data Enrichment | SZH | SZH |  | 8/8/2022 |  |  | CONDENSER;MNFR:TOYOTA,PTNO:88461-60150/88460-60460,ADDITIONAL FEATURES EN:ASSEMBLY,COLOR AIR CONDITIONER | 88461-60150/88460-60460 | TOYOTA
SZH_1190806__ENCH | TNG_001 | Data Enrichment | SZH | SZH |  | 8/8/2022 |  |  | BREATHER;SIZE:10 IN,ADDITIONAL FEATURES EN:ELEMENT,COMES WITH SILICA GEL INSERT SET OF 2,PTNO:PFE10BSG | PFE10BSG
SZH_1190909__ENCH | TNG_001 | Data Enrichment | SZH | SZH |  | 8/8/2022 |  |  | COUPLING;TYPE:FLUID,SIZE:LG 403 MM,CONNECTION TYPE:FLANGE,ADDITIONAL FEATURES EN:COMPLETE CONVEYOR AND CRUSHER,MNFR:VOITH,PTNO:487/TV/HA/BR236ECK T27 | 487/TV/HA/BR236ECK T27
SZH_1191015__ENCH | TNG_001 | Data Enrichment | SZH | SZH |  | 8/8/2022 |  |  | GAUGE;TYPE:DENSITY,ADDITIONAL FEATURES EN:MODEL MFG-420 S,FOR 600MM PIPE,MNFR:PROCESS AUTOMATION (PTY) LTD |  | Process Automation Pty Ltd
SZH_1191034__ENCH | TNG_001 | Data Enrichment | SZH | SZH |  | 8/8/2022 |  |  | HOSE;MNFR:CATERPILLAR,PTNO:3007586,MNFR 1:CATERPILLAR,PTNO 1:4023354,MNFR 2:CATERPILLAR,PTNO 2:5342357 | 3007586 | CATERPILLAR
SZH_1191103__ENCH | TNG_001 | Data Enrichment | SZH | SZH |  | 8/8/2022 |  |  | GASKET,PRE-CUT;NOMINAL SIZE:6 IN,MATERIAL:KLINGER C4324,THICKNESS:1.5 MM,ADDITIONAL FEATURES EN:SEAL,FULL FACE
SZH_1191248__ENCH | TNG_001 | Data Enrichment | SZH | SZH |  | 8/8/2022 |  |  | BOLT,MACHINE;HEAD TYPE:HEXAGON,THREAD DIAMETER:M30,OVERALL LENGTH:120 MM,ADDITIONAL FEATURES EN:W60KT,PTNO:TEE610-X | TEE610-X
SZH_1191269__ENCH | TNG_001 | Data Enrichment | SZH | SZH |  | 8/8/2022 |  |  | SPRING,HELICAL/COIL;TYPE:SPOOL,ADDITIONAL FEATURES EN:FOR MILL,B4,MNFR:OSBO,PTNO:332653470/332653510 | 332653470/332653510
SZH_1191419__ENCH | TNG_001 | Data Enrichment | SZH | SZH |  | 8/8/2022 |  |  | PULLEY;MNFR:ATLAS COPCO,PTNO:3128078430,MNFR 1:ATLAS COPCO,PTNO 1:10536001,ADDITIONAL FEATURES EN:WHEEL | 3128078430 | ATLAS COPCO
SZH_1191507__ENCH | TNG_001 | Data Enrichment | SZH | SZH |  | 8/8/2022 |  |  | BOLT,MACHINE;HEAD TYPE:HEXAGON,THREAD DIAMETER:M16,OVERALL LENGTH:50 MM,MATERIAL:STAINLESS STEEL 316,ADDITIONAL FEATURES EN:WITH NUT AND WASHER
SZH_1191585__ENCH | TNG_001 | Data Enrichment | SZH | SZH |  | 8/8/2022 |  |  | BOLT,MACHINE;HEAD TYPE:HEXAGON,THREAD DIAMETER:M16,OVERALL LENGTH:40 MM,MATERIAL SPECIFICATION:GR 8.8
SZH_1191616__ENCH | TNG_001 | Data Enrichment | SZH | SZH |  | 8/8/2022 |  |  | BLOCK;TYPE:DETECTOR,BLOCKED CHUTE,ADDITIONAL FEATURES EN:SOLIWAVE TX,MNFR:ENDRESS & HAUSER (PTY) LTD,PTNO:FRQ56AA1ABAVE22 | FRQ56AA1ABAVE22
SZH_1191733__ENCH | TNG_001 | Data Enrichment | SZH | SZH |  | 8/8/2022 |  |  | BELT;MNFR:TOYOTA,PTNO:73320-60022-B1,ADDITIONAL FEATURES EN:ASSEMBLY,AS TYPE 3-POINT OUTSIDE LH REAR HEADQUARTERS | 73320-60022-B1 | TOYOTA
SZH_1191869__ENCH | TNG_001 | Data Enrichment | SZH | SZH |  | 8/8/2022 |  |  | CONNECTOR,CABLE;TYPE:COAXIAL,CONNECTION TYPE:JACK,ADDITIONAL FEATURES EN:IP68,1/2 IN,PTNO:J01020B0174 | J01020B0174
SZH_1191871__ENCH | TNG_001 | Data Enrichment | SZH | SZH |  | 8/8/2022 |  |  | BOLT,MACHINE;MNFR:WARMAN,PTNO:790046085,MNFR 1:WEIR,PTNO 1:790046085,ADDITIONAL FEATURES EN:HEX HEAD,M16 X 75 MM | 790046085 | WARMAN
SZH_1191890__ENCH | TNG_001 | Data Enrichment | SZH | SZH |  | 8/8/2022 |  |  | CHARGER,BATTERY;OUTPUT VOLTAGE RATING:12/24/36 V,INPUT VOLTAGE:230 VAC,CURRENT RATING:10 A,MNFR:HAWKINS,PTNO:PRO615 | PRO615
SZH_1191915__ENCH | TNG_001 | Data Enrichment | SZH | SZH |  | 8/8/2022 |  |  | BOLT,MACHINE;THREAD DIAMETER:5/8 IN,THREAD PITCH:11 TPI,THREAD SERIES:UNC,OVERALL LENGTH:FOOT MOUNT,W61KO,MNFR:CORNELL,PTNO:A14423G-128-SM | A14423G-128-SM
SZH_1192184__ENCH | TNG_001 | Data Enrichment | SZH | SZH |  | 8/8/2022 |  |  | BEARING,ASSEMBLY;MNFR:WARMAN,PTNO:5000001,ADDITIONAL FEATURES EN:FCB22443-EH LINKB 3 1/2-90 MM TYPE GALIGHER | 5000001 | WARMAN
SZH_1192279__ENCH | TNG_001 | Data Enrichment | SZH | SZH |  | 8/8/2022 |  |  | CUTTER,CORE;TYPE:SHORT REACH,MAX DIAMETER:26 MM,ADDITIONAL FEATURES EN:LG 25 MM,SMC ZAMBIA LIMITED,CABLE,PTNO:11326 | 11326
SZH_1192309__ENCH | TNG_001 | Data Enrichment | SZH | SZH |  | 8/8/2022 |  |  | GASKET;TYPE:SPIN,NOMINAL SIZE:NB 350,MATERIAL:CAF/PTFE,ADDITIONAL FEATURES EN:MODEL SPINTEK FILTER,MNFR:ROYMEC,PTNO:C239-NB350-CAF-PTFE | C239-NB350-CAF-PTFE
SZH_1192349__ENCH | TNG_001 | Data Enrichment | SZH | SZH |  | 8/8/2022 |  |  | BUSH,TAPER LOCK;BORE DIAMETER:110 MM,KEYWAY:28 X 6.4 MM,ADDITIONAL FEATURES EN:FENNER W59,PTNO:TB 4545 X 110 | TB 4545 X 110
SZH_1192363__ENCH | TNG_001 | Data Enrichment | SZH | SZH |  | 8/8/2022 |  |  | BOLT,ASSEMBLY;WASHER TYPE:SEAL,ADDITIONAL FEATURES EN:LINER BOLT,COMES WITH NUT,W60KT,MNFR:FKA,PTNO:05.01.02.10-B4 | 05.01.02.10-B4
SZH_1192498__ENCH | TNG_001 | Data Enrichment | SZH | SZH |  | 8/8/2022 |  |  | GASKET,PRE-CUT;NOMINAL SIZE:8 IN,MATERIAL:KLINGER C4324,THICKNESS:1.5 MM,ADDITIONAL FEATURES EN:SEAL,FULL FACE
SZH_1192551__ENCH | TNG_001 | Data Enrichment | SZH | SZH |  | 8/8/2022 |  |  | GASKET,PRE-CUT;NOMINAL SIZE:10 IN,MATERIAL:KLINGER C4400,THICKNESS:1.5 MM,ADDITIONAL FEATURES EN:SEAL,FULL FACE
SZH_1192634__ENCH | TNG_001 | Data Enrichment | SZH | SZH |  | 8/8/2022 |  |  | BELT;ADDITIONAL FEATURES EN:ASSEMBLY,INTERMEDIATE TRANSFER,COLOR PRINTER LASERJET PRO MFP M477FDN,MNFR:HP,PTNO:RM2-6454-000CN | RM2-6454-000CN
SZH_1192670__ENCH | TNG_001 | Data Enrichment | SZH | SZH |  | 8/8/2022 |  |  | CHARGER,BATTERY;OUTPUT VOLTAGE RATING:120 VDC,INPUT VOLTAGE:220/250 V,CURRENT RATING:10 A,ADDITIONAL FEATURES EN:2.543 KVA,W63LU
SZH_1192686__ENCH | TNG_001 | Data Enrichment | SZH | SZH |  | 8/8/2022 |  |  | WRENCH,ADJUSTABLE;TYPE:SHIFTING,HEAVY DUTY,OVERALL LENGTH:12 IN,ADDITIONAL FEATURES EN:NUT,REINFORCED,PTNO:SS 300 | SS 300
SZH_1192744__ENCH | TNG_001 | Data Enrichment | SZH | SZH |  | 8/8/2022 |  |  | WRENCH,IMPACT;TYPE:SQUARE,HEAVY-DUTY,NOMINAL SIZE:1 IN,TORQUE RATING:2000 NM,SPEED RATING:5250 RPM,MNFR:INGERSOLL RAND,PTNO:285B-6 | 285B-6 | INGERSOLL RAND
SZH_1192797__ENCH | TNG_001 | Data Enrichment | SZH | SZH |  | 8/8/2022 |  |  | CORD,PATCH;TYPE:FIBER OPTIC RUGGED,CONNECTION TYPE:ST-ST,DIAMETER:CORE 9 X CLADDING 125 MM,LENGTH:20 M,ADDITIONAL FEATURES EN:SINGLE MODE,DUPLEX
SZH_1192945__ENCH | TNG_001 | Data Enrichment | SZH | SZH |  | 8/8/2022 |  |  | BOLT;MNFR:TOYOTA,PTNO:90105-14160,ADDITIONAL FEATURES EN:UPPER FR FRONT UPPER BOUTON DE TRIANGLE SUPERIOR | 90105-14160 | TOYOTA
SZH_1193037__ENCH | TNG_001 | Data Enrichment | SZH | SZH |  | 8/8/2022 |  |  | GASKET,PRE-CUT;NOMINAL SIZE:18 IN,MATERIAL:KLINGER C8200,THICKNESS:3 MM,ADDITIONAL FEATURES EN:FLAT FACE
SZH_1193127__ENCH | TNG_001 | Data Enrichment | SZH | SZH |  | 8/8/2022 |  |  | CLAMP,HOSE;HOSE SIZE:ID 57 TO 82 MM,MATERIAL:STAINLESS STEEL,ADDITIONAL FEATURES EN:GS44 SERIES,MNFR:MATUS,PTNO:UCS0060 | UCS0060
SZH_1193174__ENCH | TNG_001 | Data Enrichment | SZH | SZH |  | 8/8/2022 |  |  | CLAMP,HOSE;TYPE:LAYFLAT,HOSE SIZE:DIA 70-90 MM,MATERIAL:STAINLESS STEEL 316L,COATING/FINISH:BLACK,ADDITIONAL FEATURES EN:3 IN
SZH_1193188__ENCH | TNG_001 | Data Enrichment | SZH | SZH |  | 8/8/2022 |  |  | CHARGER,BATTERY;OUTPUT VOLTAGE RATING:120 VDC,INPUT VOLTAGE:230 V,CURRENT RATING:13/15 A,ADDITIONAL FEATURES EN:W63LU
SZH_1193207__ENCH | TNG_001 | Data Enrichment | SZH | SZH |  | 8/8/2022 |  |  | BLOWER,AIR;FLOW CAPACITY:2280 M3/HR,POWER RATING:55 KW,ADDITIONAL FEATURES EN:BARE SHAFT,MNFR:AERZEN CANADA,PTNO:C239-GM35S | C239-GM35S | AERZEN CANADA
SZH_1193275__ENCH | TNG_001 | Data Enrichment | SZH | SZH |  | 8/8/2022 |  |  | GASKET,PRE-CUT;NOMINAL SIZE:100 MM,OUTSIDE DIMENSIONS:4 IN,THICKNESS:3 MM,ADDITIONAL FEATURES EN:FULL FACE,2003,TOPCHEM
SZH_1193498__ENCH | TNG_001 | Data Enrichment | SZH | SZH |  | 8/8/2022 |  |  | HOSE;MNFR:CATERPILLAR,PTNO:3679416,MNFR 1:CATERPILLAR,PTNO 1:0975418,MNFR 2:CATERPILLAR,PTNO 2:1464208,MNFR 3:CATERPILLAR,PTNO 3:5345595 | 3679416 | CATERPILLAR
SZH_1193620__ENCH | TNG_001 | Data Enrichment | SZH | SZH |  | 8/8/2022 |  |  | BELT,SEAT;TYPE:PASSENGER SAFETY,COLOUR:BLACK,ADDITIONAL FEATURES EN:ASSEMBLY,2 POINT,MNFR:G AND G MANUFACTURING,PTNO:00104028 | 00104028
SZH_1193806__ENCH | TNG_001 | Data Enrichment | SZH | SZH |  | 8/8/2022 |  |  | BELT;ADDITIONAL FEATURES EN:ASSEMBLY,INTERMEDIATE TRANSFER,COLORJET PRINTER PRO M176 MFP,MNFR:HP,PTNO:RM2-0175-000CN | RM2-0175-000CN
SZH_1193955__ENCH | TNG_001 | Data Enrichment | SZH | SZH |  | 8/8/2022 |  |  | CORD,EXTENSION;TYPE:ELECTRICAL,NUMBER OF CONDUCTORS:3,CONDUCTOR SIZE:2.5 MM2,LENGTH:25 M,ADDITIONAL FEATURES EN:NEOPRENE,BREN TOURNAN
SZH_1194021__ENCH | TNG_001 | Data Enrichment | SZH | SZH |  | 8/8/2022 |  |  | GASKET,PRE-CUT;NOMINAL SIZE:18 IN,MATERIAL:KLINGER C4324,THICKNESS:3 MM,ADDITIONAL FEATURES EN:FLAT FACE
SZH_1194080__ENCH | TNG_001 | Data Enrichment | SZH | SZH |  | 8/8/2022 |  |  | BOLT,MACHINE;HEAD TYPE:HEXAGON,THREAD DIAMETER:M12,OVERALL LENGTH:50 MM,MATERIAL SPECIFICATION:GR 8.8
SZH_1194261__ENCH | TNG_001 | Data Enrichment | SZH | SZH |  | 8/8/2022 |  |  | BOLT,MACHINE;HEAD TYPE:HEXAGON,THREAD DIAMETER:M16,OVERALL LENGTH:80 MM,MATERIAL:STAINLESS STEEL 316
SZH_1194305__ENCH | TNG_001 | Data Enrichment | SZH | SZH |  | 8/8/2022 |  |  | GASKET,PRE-CUT;NOMINAL SIZE:2-1/2 IN,MATERIAL:KLINGER TG2000,THICKNESS:1.5 MM,ADDITIONAL FEATURES EN:SEAL,FULL FACE
SZH_1194467__ENCH | TNG_001 | Data Enrichment | SZH | SZH |  | 8/8/2022 |  |  | CONNECTOR,CABLE;CONNECTION TYPE:MALE,CABLE TYPE:TWECO WELD,ADDITIONAL FEATURES EN:MPC-2,MNFR:LINCOLN ELECTRIC |  | LINCOLN ELECTRIC
SZH_1194584__ENCH | TNG_001 | Data Enrichment | SZH | SZH |  | 8/8/2022 |  |  | HOSE,HYDRAULIC;MNFR:CATERPILLAR,PTNO:4211142,MNFR 1:CATERPILLAR,PTNO 1:3733262,MNFR 2:CATERPILLAR,PTNO 2:5345200 | 4211142 | CATERPILLAR
SZH_1194587__ENCH | TNG_001 | Data Enrichment | SZH | SZH |  | 8/8/2022 |  |  | KNIFE;TYPE:UNIVERSAL,ADDITIONAL FEATURES EN:COMES WITHITH BLADES,MNFR:REMA TIP TOP,PTNO:650 0010,MNFR 1:STANLEY | 650 0010 | Rema Tip Top
SZH_1194681__ENCH | TNG_001 | Data Enrichment | SZH | SZH |  | 8/8/2022 |  |  | COUPLING,HOSE;TYPE:FLEXIBLE,NOMINAL SIZE:2 IN,MATERIAL:STAINLESS STEEL 316L,COATING/FINISH:BLACK,ADDITIONAL FEATURES EN:FOR LAY FLAT WIRE
SZH_1194698__ENCH | TNG_001 | Data Enrichment | SZH | SZH |  | 8/8/2022 |  |  | WRENCH,TORQUE;OVERALL LENGTH:17 IN,ADDITIONAL FEATURES EN:PUMP ELECT TORQUE,TOOL,MNFR:ENERPAC,PTNO:PMU-10442-Q | PMU-10442-Q | ENERPAC
SZH_1194730__ENCH | TNG_001 | Data Enrichment | SZH | SZH |  | 8/8/2022 |  |  | SCREW,MACHINE;THREAD DIAMETER:M24,OVERALL LENGTH:80 MM,MATERIAL:STAINLESS STEEL 316L,DRIVE TYPE:HEXAGON,HEAD SIZE:13 MM,CERTIFICATION/STANDARD:DIN 933
SZH_1194769__ENCH | TNG_001 | Data Enrichment | SZH | SZH |  | 8/8/2022 |  |  | GASKET,PRE-CUT;NOMINAL SIZE:10 IN,MATERIAL:KLINGER C4324,THICKNESS:3 MM,ADDITIONAL FEATURES EN:SEAL,FULL FACE,MNFR:KLINGER
SZH_1194799__ENCH | TNG_001 | Data Enrichment | SZH | SZH |  | 8/8/2022 |  |  | GASKET;TYPE:SLEEVE,SPACER,INSIDE DIAMETER:6-1/32 IN,OUTSIDE DIAMETER:9 IN,THICKNESS:1/32 IN,MNFR:FLSMIDTH LTD.,PTNO:MM500-108-29MMD | MM500-108-29MMD | FLSMIDTH LTD.
SZH_1194897__ENCH | TNG_001 | Data Enrichment | SZH | SZH |  | 8/8/2022 |  |  | CLAMP,HOSE;TYPE:TIGHTENING,HOSE SIZE:DIA 17-38 MM,MATERIAL:STAINLESS STEEL,ADDITIONAL FEATURES EN:F44302,GSS16
SZH_1195121__ENCH | TNG_001 | Data Enrichment | SZH | SZH |  | 8/8/2022 |  |  | CORD,PATCH;TYPE:FIBER OPTIC RUGGED,CONNECTION TYPE:ST-ST,DIAMETER:CORE 50 X CLADDING 125 MM,LENGTH:15 M,ADDITIONAL FEATURES EN:MULTI MODE,DUPLEX
SZH_1195130__ENCH | TNG_001 | Data Enrichment | SZH | SZH |  | 8/8/2022 |  |  | GASKET,PRE-CUT;NOMINAL SIZE:12 IN,MATERIAL:KLINGER C4400,THICKNESS:3 MM,ADDITIONAL FEATURES EN:SEAL,FULL FACE
SZH_1195174__ENCH | TNG_001 | Data Enrichment | SZH | SZH |  | 8/8/2022 |  |  | GAUGE;TYPE:DENSITY,ADDITIONAL FEATURES EN:MODEL MFG-420 S,FOR 450MM PIPE,MNFR:PROCESS AUTOMATION (PTY) LTD |  | Process Automation Pty Ltd
SZH_1195243__ENCH | TNG_001 | Data Enrichment | SZH | SZH |  | 8/8/2022 |  |  | BOLT,MACHINE;HEAD TYPE:HEXAGON,THREAD DIAMETER:M16,OVERALL LENGTH:80 MM,MATERIAL SPECIFICATION:GR 8.8
SZH_1195252__ENCH | TNG_001 | Data Enrichment | SZH | SZH |  | 8/8/2022 |  |  | GASKET,PRE-CUT;NOMINAL SIZE:2 IN,MATERIAL:KLINGER C8200,THICKNESS:3 MM,ADDITIONAL FEATURES EN:FLAT FACE
SZH_1195347__ENCH | TNG_001 | Data Enrichment | SZH | SZH |  | 8/8/2022 |  |  | BOLT,MACHINE;MNFR:WARMAN,PTNO:M36H1-140ZJ,ADDITIONAL FEATURES EN:HEX HEAD 8/6AH HS SUB 2050PP 0-0048 | M36H1-140ZJ | WARMAN
SZH_1195354__ENCH | TNG_001 | Data Enrichment | SZH | SZH |  | 8/8/2022 |  |  | WASHER,FLAT;NOMINAL SIZE:12 MM,COATING/FINISH:ZINC PLATED,ADDITIONAL FEATURES EN:FWCP12 WAS-BC-EG-M012,PTNO:WAS-BC-EG-M012 | WAS-BC-EG-M012
SZH_1195432__ENCH | TNG_001 | Data Enrichment | SZH | SZH |  | 8/8/2022 |  |  | BAG;SIZE:150 X 100 MM X 80 UM,MATERIAL:PLASTIC,CLOSURE TYPE:ZIPPER,ADDITIONAL FEATURES EN:100SB15107
SZH_1195457__ENCH | TNG_001 | Data Enrichment | SZH | SZH |  | 8/8/2022 |  |  | CORD,PATCH;NUMBER OF FIBRE/CONDUCTOR:18,CONNECTION TYPE:ST-ST,LENGTH:1 M,ADDITIONAL FEATURES EN:MULTI MODE,DUPLEX,MNFR:NEW AFRICA CONTROL ENGINEERING |  | New Africa Control Engineering
SZH_1195483__ENCH | TNG_001 | Data Enrichment | SZH | SZH |  | 8/8/2022 |  |  | HOSE;MNFR:CATERPILLAR,PTNO:2761581,MNFR 1:CATERPILLAR,PTNO 1:1715175,MNFR 2:CATERPILLAR,PTNO 2:1574010,MNFR 3:CATERPILLAR,PTNO 3:5345739 | 2761581 | CATERPILLAR
SZH_1195484__ENCH | TNG_001 | Data Enrichment | SZH | SZH |  | 8/8/2022 |  |  | GASKET;TYPE:SPIN,NOMINAL SIZE:NB 600,MATERIAL:CAF/PTFE,ADDITIONAL FEATURES EN:MODEL SPINTEK FILTER,MNFR:ROYMEC,PTNO:C239-NB600-CAF-PTFE | C239-NB600-CAF-PTFE
SZH_1195599__ENCH | TNG_001 | Data Enrichment | SZH | SZH |  | 8/8/2022 |  |  | BOLT,ASSEMBLY;HEAD:HEXAGON,NUT QUANTITY:1,ADDITIONAL FEATURES:COMES WITH SEAL,MNFR:FKA,PTNO:05.01.02.10-T3 | 05.01.02.10-T3
SZH_1195607__ENCH | TNG_001 | Data Enrichment | SZH | SZH |  | 8/8/2022 |  |  | BOLT,MACHINE;HEAD TYPE:OVAL,THREAD DIAMETER:M48,OVERALL LENGTH:525 MM,ADDITIONAL FEATURES EN:W60KT,PTNO:TEE610-D | TEE610-D
SZH_1195620__ENCH | TNG_001 | Data Enrichment | SZH | SZH |  | 8/8/2022 |  |  | GAUGE;TYPE:ENGINE WARNING ALARM,ADDITIONAL FEATURES EN:ANFO TRUCK,MNFR:GETMAN/ARAMINE,PTNO:124455/KG7781098 | 124455/KG7781098
SZH_1195662__ENCH | TNG_001 | Data Enrichment | SZH | SZH |  | 8/8/2022 |  |  | FLASHLIGHT;TYPE:D-CELL,RECHARGEABLE,SIZE:LG 319.79 MM,INTENSITY:221 LUMENS,ADDITIONAL FEATURES EN:1/2,418 M BEAM DISTANCE,MNFR:MAGLITE,PTNO:ML1701 | ML1701
SZH_1195721__ENCH | TNG_001 | Data Enrichment | SZH | SZH |  | 8/8/2022 |  |  | HOIST,CHAIN;TYPE:ELECTRICAL,STANDARD LIFT:1 M,LOAD CAPACITY:2 TON,ADDITIONAL FEATURES EN:2/1-4/MN,VL 16 2004 B2 9 X 27 DAT 380 V/3/50 3 HZ
SZH_1195766__ENCH | TNG_001 | Data Enrichment | SZH | SZH |  | 8/8/2022 |  |  | BOLT,MACHINE;HEAD TYPE:HEXAGON,THREAD DIAMETER:M16,OVERALL LENGTH:50 MM,MATERIAL SPECIFICATION:GR 8.8
SZH_1195785__ENCH | TNG_001 | Data Enrichment | SZH | SZH |  | 8/8/2022 |  |  | SCREW,MACHINE;THREAD DIAMETER:M6,OVERALL LENGTH:30 MM,MATERIAL:STAINLESS STEEL 316L,DRIVE TYPE:HEXAGON,HEAD SIZE:13 MM,CERTIFICATION/STANDARD:DIN 933
SZH_1195802__ENCH | TNG_001 | Data Enrichment | SZH | SZH |  | 8/8/2022 |  |  | BOLT;DIMENSIONS:M30 X LG 80 MM,ADDITIONAL FEATURES EN:SUCTION,SLURRYMAX XD 14X12 MMD WFFF,GR10.3 PLATE FLAT,MNFR:FLSMIDT KREBS,PTNO:MM00L08080303H | MM00L08080303H
SZH_1195839__ENCH | TNG_001 | Data Enrichment | SZH | SZH |  | 8/8/2022 |  |  | SCREW,MACHINE;THREAD DIAMETER:M20,OVERALL LENGTH:150 MM,MATERIAL SPECIFICATION:GR 8.8,DRIVE TYPE:HEXAGON,PTNO:HA-10593 | HA-10593
SZH_1195840__ENCH | TNG_001 | Data Enrichment | SZH | SZH |  | 8/8/2022 |  |  | GASKET,PRE-CUT;NOMINAL SIZE:3 IN,MATERIAL:KLINGER C4324,THICKNESS:3 MM,ADDITIONAL FEATURES EN:FLAT FACE
SZH_1195942__ENCH | TNG_001 | Data Enrichment | SZH | SZH |  | 8/8/2022 |  |  | BOLT,ANCHOR;THREAD DIAMETER:1/2 IN,THREAD TYPE:UNC,THREAD PITCH:13 TPI,THREAD LENGTH:2-3/4 IN,MATERIAL:STAINLESS STEEL 18-8,PTNO:10638 | 10638
SZH_1196026__ENCH | TNG_001 | Data Enrichment | SZH | SZH |  | 8/8/2022 |  |  | BIT,DRILL;TYPE:TWIST,DIAMETER:16 MM,SHANK TYPE:MORSE TAPERED,ADDITIONAL FEATURES EN:CM2,A6103 OUTILAC
SZH_1196060__ENCH | TNG_001 | Data Enrichment | SZH | SZH |  | 8/8/2022 |  |  | WASHER;TYPE:BONDED,SIZE:ID 6 X OD 16 MM,MATERIAL:STAINLESS STEEL 316L,ADDITIONAL FEATURES EN:XOX BO,PTNO:WAS-BON-M6X019S | WAS-BON-M6X019S
SZH_1196086__ENCH | TNG_001 | Data Enrichment | SZH | SZH |  | 8/8/2022 |  |  | BOLT,MACHINE;THREAD DIAMETER:M20,OVERALL LENGTH:90 MM,MATERIAL:DUPLEX STAINLESS STEEL,MATERIAL SPECIFICATION:SAF 2205
SZH_1196111__ENCH | TNG_001 | Data Enrichment | SZH | SZH |  | 8/8/2022 |  |  | BAG;SIZE:WD 200 X DP 100 X HT 300 MM X100 UM,MATERIAL:NON-WOVEN POLYPROPYLENE,ADDITIONAL FEATURES EN:LABORATORY,PTNO:SB203010 | SB203010
SZH_1196164__ENCH | TNG_001 | Data Enrichment | SZH | SZH |  | 8/8/2022 |  |  | CHAIN;MNFR:XSTRATA,PTNO:R13432,ADDITIONAL FEATURES EN:CONVOYOR 608 LINKS IND,1 EA OF 608 CHAINS PCS,ATTACHMENT TECHNOLOGY | R13432 | XSTRATA
SZH_1196208__ENCH | TNG_001 | Data Enrichment | SZH | SZH |  | 8/8/2022 |  |  | HOSE;MNFR:CATERPILLAR,PTNO:2762214,MNFR 1:CATERPILLAR,PTNO 1:1464481,MNFR 2:CATERPILLAR,PTNO 2:5346085 | 2762214 | CATERPILLAR
SZH_1196251__ENCH | TNG_001 | Data Enrichment | SZH | SZH |  | 8/8/2022 |  |  | GASKET;INSIDE DIAMETER:1500 MM,OUTSIDE DIAMETER:2000 MM,THICKNESS:1 MM,MATERIAL:NON-ASBESTOS,KLINGERIT
SZH_1196415__ENCH | TNG_001 | Data Enrichment | SZH | SZH |  | 8/8/2022 |  |  | ABSORBER,SHOCK;LENGTH:483 MM,ADDITIONAL FEATURES EN:SUB DTH 6-5/8 API M/F PV271 OMSS271483,PTNO:OMSSAAC483AL | OMSSAAC483AL
SZH_1196465__ENCH | TNG_001 | Data Enrichment | SZH | SZH |  | 8/8/2022 |  |  | BEARING,BALL;ADDITIONAL FEATURES EN:FORKLIFT MULE WORKSHOP KAWASAKI MODEL KAF950 SERIAL NUMBER JK1AFDG13DB509299,L6006,PTNO:920450108/920451208 | 920450108/920451208
SZH_1196635__ENCH | TNG_001 | Data Enrichment | SZH | SZH |  | 8/8/2022 |  |  | BLOCK,CONTACT;CONTACT CONFIGURATION:1 NO-1 NC,MOUNTING TYPE:SIDE,ADDITIONAL FEATURES EN:RME,PTNO:10117514 | 10117514
SZH_1196661__ENCH | TNG_001 | Data Enrichment | SZH | SZH |  | 8/8/2022 |  |  | GAUGE,DIFFERENTIAL PRESSURE;MEASURING RANGE:300 PSI,MNFR:GAMMON TECHNICAL PRODUCTS,PTNO:GTP-534-PB-PH-30A | GTP-534-PB-PH-30A
SZH_1196751__ENCH | TNG_001 | Data Enrichment | SZH | SZH |  | 8/8/2022 |  |  | BOLT,ASSEMBLY;WASHER TYPE:SEAL,ADDITIONAL FEATURES EN:LINER BOLT,COMES WITH NUT,W60KT,MNFR:FKA,PTNO:05.01.02.10-B1 | 05.01.02.10-B1
SZH_1196768__ENCH | TNG_001 | Data Enrichment | SZH | SZH |  | 8/8/2022 |  |  | BOLT,MACHINE;HEAD TYPE:HEXAGON,THREAD DIAMETER:M36,OVERALL LENGTH:170 MM,ADDITIONAL FEATURES EN:CASING,PTNO:RM35003410001 | RM35003410001
SZH_1196785__ENCH | TNG_001 | Data Enrichment | SZH | SZH |  | 8/8/2022 |  |  | BATTERY,RECHARGEABLE;VOLTAGE RATING:7.4 V,CAPACITY:4.4 AH,CHEMICAL COMPOSITION:LITHIUM-ION,RECHARGEABLE TIMING:3 HR,MNFR:LEICA,PTNO:GEB221 | GEB221 | LEICA
SZH_1196805__ENCH | TNG_001 | Data Enrichment | SZH | SZH |  | 8/8/2022 |  |  | BEAM,STRUCTURAL;TYPE:I,WIDTH:50 MM,LENGTH:6 M,WEB THICKNESS:4.5 MM,HEIGHT:100 MM,MATERIAL:MILD STEEL,GRADE:350WA,TENSILE STRENGTH:8.3KG/M
SZH_1196844__ENCH | TNG_001 | Data Enrichment | SZH | SZH |  | 8/8/2022 |  |  | GASKET,PRE-CUT;NOMINAL SIZE:10 IN,MATERIAL:KLINGER TG2000,THICKNESS:3 MM,ADDITIONAL FEATURES EN:FLAT FACE
SZH_1197141__ENCH | TNG_001 | Data Enrichment | SZH | SZH |  | 8/8/2022 |  |  | CUTTER;TYPE:HEXAGON NUT,CUTTING CAPACITY:15/16-1-1/8 IN NUT,5/8-7/8 IN BOLT,MNFR:ENERPAC,PTNO:NC2432 | NC2432 | ENERPAC
SZH_1197190__ENCH | TNG_001 | Data Enrichment | SZH | SZH |  | 8/8/2022 |  |  | GASKET,PRE-CUT;NOMINAL SIZE:4 IN,MATERIAL:KLINGER TG2000,THICKNESS:1.5 MM,ADDITIONAL FEATURES EN:SEAL,FULL FACE
SZH_1197204__ENCH | TNG_001 | Data Enrichment | SZH | SZH |  | 8/8/2022 |  |  | CALIPER,BRAKE;MNFR:MERCEDES BENZ,PTNO:A0054201883/A0054201883/84,ADDITIONAL FEATURES EN:RIGHT SHOE RIGHT HAND | A0054201883/A0054201883/84
SZH_1197235__ENCH | TNG_001 | Data Enrichment | SZH | SZH |  | 8/8/2022 |  |  | HOSE,HYDRAULIC;MNFR:CATERPILLAR,PTNO:3749902,MNFR 1:CATERPILLAR,PTNO 1:4412872,MNFR 2:CATERPILLAR,PTNO 2:5346174,ADDITIONAL FEATURES EN:FLEXIBLE | 3749902 | CATERPILLAR
SZH_1197246__ENCH | TNG_001 | Data Enrichment | SZH | SZH |  | 8/8/2022 |  |  | BOLT;MNFR:CATERPILLAR,PTNO:2418131,MNFR 1:CATERPILLAR,PTNO 1:1469282,MNFR 2:CATERPILLAR,PTNO 2:4885392 | 4885392
SZH_1197323__ENCH | TNG_001 | Data Enrichment | SZH | SZH |  | 8/8/2022 |  |  | CUTTER,CORE;TYPE:SHORT REACH,MAX DIAMETER:18 MM,ADDITIONAL FEATURES EN:LG 25 MM,SMC ZAMBIA LIMITED,CABLE,PTNO:10016 | 10016
SZH_1197324__ENCH | TNG_001 | Data Enrichment | SZH | SZH |  | 8/8/2022 |  |  | BOLT,MACHINE;HEAD TYPE:HEXAGON,THREAD DIAMETER:M8,OVERALL LENGTH:30 MM,MATERIAL SPECIFICATION:GR 8.8
SZH_1197369__ENCH | TNG_001 | Data Enrichment | SZH | SZH |  | 8/8/2022 |  |  | BEARING,ROLLER;MNFR:WARMAN,PTNO:760700764,MNFR 1:SKF,ADDITIONAL FEATURES EN:WITH SPHERICAL 29417E ENVIROTECH | 760700764 | WARMAN
SZH_1197517__ENCH | TNG_001 | Data Enrichment | SZH | SZH |  | 8/8/2022 |  |  | WASHER,FLAT;NOMINAL SIZE:M20,MATERIAL:STAINLESS STEEL 316L,CERTIFICATION/STANDARD:DIN 125,ADDITIONAL FEATURES EN:18/12
SZH_1197604__ENCH | TNG_001 | Data Enrichment | SZH | SZH |  | 8/8/2022 |  |  | CLAMP,HOSE;TYPE:TIGHTENING,HOSE SIZE:DIA 63-89 MM,MATERIAL:STAINLESS STEEL,ADDITIONAL FEATURES EN:F44302,GSS48
SZH_1197771__ENCH | TNG_001 | Data Enrichment | SZH | SZH |  | 8/8/2022 |  |  | BOLT;MNFR:TOYOTA,PTNO:9010112175,ADDITIONAL FEATURES EN:FOR LAND CRUISER ,REAR BRAKE BACKING PLATE RH | 9010112175 | TOYOTA
SZH_1197851__ENCH | TNG_001 | Data Enrichment | SZH | SZH |  | 8/8/2022 |  |  | CLAMP,HOSE;HOSE SIZE:ID 17 TO 38 MM,MATERIAL:STAINLESS STEEL,ADDITIONAL FEATURES EN:GS16 SERIES,MNFR:MATUS,PTNO:UCS0025 | UCS0025
SZH_1197898__ENCH | TNG_001 | Data Enrichment | SZH | SZH |  | 8/8/2022 |  |  | BUSHING;TYPE:MECHANICAL,SIZE:SQ 80 X LG 110 MM,MATERIAL:STEEL,ADDITIONAL FEATURES EN:COP1838 HD,MNFR:KANY CONSULTING GROUP SPRL, PTNO:KCG0296801
SZH_1198029__ENCH | TNG_001 | Data Enrichment | SZH | SZH |  | 8/8/2022 |  |  | HOSE;MNFR:CATERPILLAR,PTNO:1464376,MNFR 1:CATERPILLAR,PTNO 1:2168543,MNFR 2:CATERPILLAR,PTNO 2:5337100,MNFR 3:CATERPILLAR,PTNO 3:2416514 | 1464376 | CATERPILLAR
SZH_1198048__ENCH | TNG_001 | Data Enrichment | SZH | SZH |  | 8/8/2022 |  |  | BOLT,MACHINE;HEAD TYPE:HEXAGON,THREAD DIAMETER:M36,OVERALL LENGTH:100 MM,ADDITIONAL FEATURES EN:W60KT,PTNO:TEE610-T | TEE610-T
SZH_1198064__ENCH | TNG_001 | Data Enrichment | SZH | SZH |  | 8/8/2022 |  |  | COLLAR,SHAFT;BORE DIAMETER:1-1/4 IN,OUTSIDE DIAMETER:1.89 IN,CERTIFICATION/STANDARD:SAE 100R2,ADDITIONAL FEATURES EN:R2,MNFR:BRIDGESTONE,PTNO:R2AT20 | R2AT20
SZH_1198079__ENCH | TNG_001 | Data Enrichment | SZH | SZH |  | 8/8/2022 |  |  | BOLT,MACHINE;THREAD DIAMETER:M24,OVERALL LENGTH:220 MM,MATERIAL:DUPLEX STAINLESS STEEL,MATERIAL SPECIFICATION:SAF 2205
SZH_1198152__ENCH | TNG_001 | Data Enrichment | SZH | SZH |  | 8/8/2022 |  |  | BOLT,MACHINE;THREAD DIAMETER:M24,OVERALL LENGTH:80 MM,MATERIAL:DUPLEX STAINLESS STEEL,MATERIAL SPECIFICATION:SAF 2205
SZH_1198335__ENCH | TNG_001 | Data Enrichment | SZH | SZH |  | 8/8/2022 |  |  | GASKET,PRE-CUT;NOMINAL SIZE:14 IN,MATERIAL:KLINGER C4324,THICKNESS:1.5 MM,ADDITIONAL FEATURES EN:SEAL,FULL FACE
SZH_1198705__ENCH | TNG_001 | Data Enrichment | SZH | SZH |  | 8/8/2022 |  |  | BOLT,MACHINE;HEAD TYPE:HEXAGON,THREAD DIAMETER:M24,OVERALL LENGTH:220 MM,MATERIAL SPECIFICATION:GR10
SZH_1198828__ENCH | TNG_001 | Data Enrichment | SZH | SZH |  | 8/8/2022 |  |  | BLOCK,HOIST;TYPE:CHAIN,SNATCH,LOAD CAPACITY:2 TON,ADDITIONAL FEATURES EN:STAR CREATION,PTNO:DUNSCSB2T W61KO | DUNSCSB2T W61KO
SZH_1199225__ENCH | TNG_001 | Data Enrichment | SZH | SZH |  | 8/8/2022 |  |  | COUPLING;MNFR:AFROMIX,PTNO:ORC-3050-MI-01 TO 06,ADDITIONAL FEATURES EN:ELEMENT HRC RUBBER RUBBER BETWEEN MOTOR SHAFT AND GEARBOX INPUT SHAFT | ORC-3050-MI-01 TO 06 | AFROMIX
SZH_1199339__ENCH | TNG_001 | Data Enrichment | SZH | SZH |  | 8/8/2022 |  |  | BOLT,MACHINE;HEAD TYPE:HEXAGON,THREAD DIAMETER:M12,OVERALL LENGTH:120 MM,MATERIAL SPECIFICATION:GR 8.8
SZH_1199423__ENCH | TNG_001 | Data Enrichment | SZH | SZH |  | 8/8/2022 |  |  | BOLT,MACHINE;HEAD TYPE:HEXAGON,THREAD DIAMETER:M24,OVERALL LENGTH:180 MM,MATERIAL SPECIFICATION:GR 8.8
SZH_1199431__ENCH | TNG_001 | Data Enrichment | SZH | SZH |  | 8/8/2022 |  |  | HOSE;MNFR:CATERPILLAR,PTNO:1328133,MNFR 1:CATERPILLAR,PTNO 1:1464261,MNFR 2:CATERPILLAR,PTNO 2:5345665,ADDITIONAL FEATURES EN:FLEXIBLE | 1328133 | CATERPILLAR
SZH_1199450__ENCH | TNG_001 | Data Enrichment | SZH | SZH |  | 8/8/2022 |  |  | BELT;ADDITIONAL FEATURES EN:ASSEMBLY,INCLUDES TENSIONER,FOR 44 IN PLOTTERS PLOTER HP DESIGNJET T2300,MNFR:HP,PTNO:CH538-67018 | CH538-67018
SZH_1199567__ENCH | TNG_001 | Data Enrichment | SZH | SZH |  | 8/8/2022 |  |  | COUPLING;MNFR:EATON CORPORATION,PTNO:P-GEV 35 LR-WD,TYPE:MALE STUD,SIZE:35 MM,CONNECTION TYPE:BSPP,ADDITIONAL FEATURES EN:250 BAR | P-GEV 35 LR-WD | EATON CORPORATION
SZH_1199674__ENCH | TNG_001 | Data Enrichment | SZH | SZH |  | 8/8/2022 |  |  | BELT,V;MNFR:GATES CORPORATION,PTNO:XPC 3750,BELT SECTION SIZE:XPC,OUTSIDE LENGTH:3750 MM,ADDITIONAL FEATURES EN:QUAD POWER,W61 | XPC 3750 | GATES CORPORATION
SZH_1199686__ENCH | TNG_001 | Data Enrichment | SZH | SZH |  | 8/8/2022 |  |  | WASHER;MNFR:CATERPILLAR,PTNO:3674285,MNFR 1:CATERPILLAR,PTNO 1:1519408,MNFR 2:CATERPILLAR,PTNO 2:4417980 | 3674285 | CATERPILLAR
SZH_1199804__ENCH | TNG_001 | Data Enrichment | SZH | SZH |  | 8/8/2022 |  |  | LUMBER,PLYWOOD;TYPE:SAPINE,SIZE:500 X 15 X 5 CM,ADDITIONAL FEATURES EN:FUMIGATED TREATED CERTIFICATE
SZH_1199822__ENCH | TNG_001 | Data Enrichment | SZH | SZH |  | 8/8/2022 |  |  | COUPLING,SHAFT FLEXIBLE;ADDITIONAL FEATURES EN:ROTEX 38 L/HUB 45 H7/KEY HY,MNFR:HYTEC,PTNO:K020383104500 | K020383104500
SZH_1199918__ENCH | TNG_001 | Data Enrichment | SZH | SZH |  | 8/8/2022 |  |  | CUTTER;TYPE:BRUSH,ELECTRICAL RATING:1.6 KW,ADDITIONAL FEATURES EN:FUEL CONSUMPTION 612 G/KWH,MNFR:HUSQVARNA,PTNO:541RS | 541RS
SZH_1199937__ENCH | TNG_001 | Data Enrichment | SZH | SZH |  | 8/8/2022 |  |  | COUPLING;TYPE:MEASURING,ADDITIONAL FEATURES EN:FOR B4 APRON FEEDER LUBE SYSTEM,MNFR:BOSCH REXROTH CANADA CORP,PTNO:R901360018 | R901360018 | BOSCH REXROTH CANADA CORP
SZH_1200007__ENCH | TNG_001 | Data Enrichment | SZH | SZH |  | 8/8/2022 |  |  | BEARING,PLAIN;TYPE:SPHERICAL,ADDITIONAL FEATURES EN:W61KO,GEZOES-2RS,MULE WORKSHOP,MNFR:HANGCHA,PTNO:G009163-2000000-03 | G009163-2000000-03
SZH_1200008__ENCH | TNG_001 | Data Enrichment | SZH | SZH |  | 8/8/2022 |  |  | BOLT,MACHINE;THREAD DIAMETER:M27,THREAD LENGTH:FULL,MATERIAL:STEEL,MATERIAL SPECIFICATION:GR 4.6,PTNO:XBM27A120F1 | XBM27A120F1
SZH_1200072__ENCH | TNG_001 | Data Enrichment | SZH | SZH |  | 8/8/2022 |  |  | GASKET,PRE-CUT;NOMINAL SIZE:8 IN,MATERIAL:KLINGER C4324,THICKNESS:3 MM,ADDITIONAL FEATURES EN:FLAT FACE
SZH_1200179__ENCH | TNG_001 | Data Enrichment | SZH | SZH |  | 8/8/2022 |  |  | BUSHING;ADDITIONAL FEATURES EN:MOTOR,14X12-36 MMC WF LF,W60KTC,RING,MNFR:KREBS MILLMAX,PTNO:MM-BUSH-5050100 | MM-BUSH-5050100
SZH_1200193__ENCH | TNG_001 | Data Enrichment | SZH | SZH |  | 8/8/2022 |  |  | BUSH,TAPER LOCK;ADDITIONAL FEATURES EN:ETT W59 BUSH RING LOCK CONICAL AND FLANGE,MNFR:ENGINEERING TOP TECH CO,PTNO:202-038-00 | 202-038-00
SZH_1200284__ENCH | TNG_001 | Data Enrichment | SZH | SZH |  | 8/8/2022 |  |  | BEAM,STRUCTURAL;TYPE:I,WIDTH:60 MM,LENGTH:6 M,WEB THICKNESS:6 MM,HEIGHT:120 MM,MATERIAL:MILD STEEL,GRADE:350WA
SZH_1200292__ENCH | TNG_001 | Data Enrichment | SZH | SZH |  | 8/8/2022 |  |  | CUTTER;TYPE:BRUSH,ELECTRICAL RATING:1.6 KW,ADDITIONAL FEATURES EN:DURABLE,WITH HIGH HANDLE BAR,FUEL CONSUMPTION 612 G/KWH,MNFR:HUSQVARNA,PTNO:541RST | 541RST
SZH_1200424__ENCH | TNG_001 | Data Enrichment | SZH | SZH |  | 8/8/2022 |  |  | WASHER;MNFR:ATLAS COPCO,PTNO:3370022201,MNFR 1:ATLAS COPCO,PTNO 1:3315019512,ADDITIONAL FEATURES EN:SCHNORR | 3370022201 | ATLAS COPCO
SZH_1200590__ENCH | TNG_001 | Data Enrichment | SZH | SZH |  | 8/8/2022 |  |  | BEARING,ASSEMBLY;MNFR:ATLAS COPCO,PTNO:5574678100,ADDITIONAL FEATURES EN:DRIVE LINE AND LINE STEERING CYLINDER MODEL | 5574678100 | ATLAS COPCO
SZH_1200898__ENCH | TNG_001 | Data Enrichment | SZH | SZH |  | 8/8/2022 |  |  | HARNESS;MNFR:CATERPILLAR,PTNO:5127547,MNFR 1:CATERPILLAR,PTNO 1:3438747,ADDITIONAL FEATURES EN:ASSEMBLY | 5127547 | CATERPILLAR
SZH_1200973__ENCH | TNG_001 | Data Enrichment | SZH | SZH |  | 8/8/2022 |  |  | HOSE;MNFR:CATERPILLAR,PTNO:1128831,MNFR 1:CATERPILLAR,PTNO 1:1451818,MNFR 2:CATERPILLAR,PTNO 2:5337011 | 1128831 | CATERPILLAR
SZH_1201029__ENCH | TNG_001 | Data Enrichment | SZH | SZH |  | 8/8/2022 |  |  | BOLT,MACHINE;HEAD TYPE:HEXAGON,THREAD DIAMETER:M8,OVERALL LENGTH:45 MM,MATERIAL:BRASS,CERTIFICATION/STANDARD:DIN 933
SZH_1201067__ENCH | TNG_001 | Data Enrichment | SZH | SZH |  | 8/8/2022 |  |  | GASKET,PRE-CUT;NOMINAL SIZE:10 IN,MATERIAL:KLINGER TG2000,THICKNESS:1.5 MM,ADDITIONAL FEATURES EN:SEAL,FULL FACE
SZH_1201131__ENCH | TNG_001 | Data Enrichment | SZH | SZH |  | 8/8/2022 |  |  | BOLT,MACHINE;HEAD TYPE:HEXAGON,THREAD DIAMETER:M12,OVERALL LENGTH:65 MM,ADDITIONAL FEATURES EN:B4,PTNO:ZB-01-M12X065 | ZB-01-M12X065
SZH_1201247__ENCH | TNG_001 | Data Enrichment | SZH | SZH |  | 8/8/2022 |  |  | ROPE,WIRE;MNFR:ATLAS COPCO,PTNO:3128078197,MNFR 1:ATLAS COPCO,PTNO 1:17601525,ADDITIONAL FEATURES EN:PULL | 3128078197 | ATLAS COPCO
SZH_1201322__ENCH | TNG_001 | Data Enrichment | SZH | SZH |  | 8/8/2022 |  |  | PULLEY;MNFR:ATLAS COPCO,PTNO:3128078190,MNFR 1:ATLAS COPCO,PTNO 1:14190001,ADDITIONAL FEATURES EN:WHEEL | 3128078190 | ATLAS COPCO
SZH_1201352__ENCH | TNG_001 | Data Enrichment | SZH | SZH |  | 8/8/2022 |  |  | CORD,PATCH;TYPE:FIBER OPTIC RUGGED,CONNECTION TYPE:ST-ST,DIAMETER:CORE 9 X CLADDING 125 MM,LENGTH:5 M,ADDITIONAL FEATURES EN:SINGLE MODE,DUPLEX,ZIP
SZH_1201506__ENCH | TNG_001 | Data Enrichment | SZH | SZH |  | 8/8/2022 |  |  | GASKET,PRE-CUT;NOMINAL SIZE:12 IN,MATERIAL:KLINGER C4400,THICKNESS:1.5 MM,ADDITIONAL FEATURES EN:SEAL,FULL FACE
SZH_1201575__ENCH | TNG_001 | Data Enrichment | SZH | SZH |  | 8/8/2022 |  |  | BRACE;TYPE:CANTILEVER,HORIZONTAL,SIZE:60 X 60 X 5 X 840 MM,ADDITIONAL FEATURES EN:ORANGE PALLET RACKING
SZH_1201806__ENCH | TNG_001 | Data Enrichment | SZH | SZH |  | 8/8/2022 |  |  | CARTRIDGE,FILTER;TYPE:AIR,ADDITIONAL FEATURES EN:G5 DN250,AERZEN MODEL BLOWER GM80L SERIAL NUMBER 1050320 AND 1050325 W63LU,PTNO:170836 | 170836
SZH_1202045__ENCH | TNG_001 | Data Enrichment | SZH | SZH |  | 8/8/2022 |  |  | BOLT,MACHINE;THREAD DIAMETER:M24,OVERALL LENGTH:70 MM,MATERIAL:DUPLEX STAINLESS STEEL,MATERIAL SPECIFICATION:SAF 2205
SZH_1202085__ENCH | TNG_001 | Data Enrichment | SZH | SZH |  | 8/8/2022 |  |  | BATTERY;VOLTAGE RATING:12 V,CAPACITY:90 AH,SIZE:300 X 200 X 170 MM,ADDITIONAL FEATURES EN:TYPE 671,RAYLITE ULTIMATE 4X4
SZH_1202118__ENCH | TNG_001 | Data Enrichment | SZH | SZH |  | 8/8/2022 |  |  | BAG;SIZE:500 X 350 MM,MATERIAL:PLASTIC,CLOSURE TYPE:SELF-SEALING,SLIDE,ADDITIONAL FEATURES EN:LABORATORY
SZH_1202333__ENCH | TNG_001 | Data Enrichment | SZH | SZH |  | 8/8/2022 |  |  | CARTRIDGE,FILTER;MICRON RATING:40 UM,MATERIAL:POLYETHYLENE,COLOUR:WHITE,CERTIFICATION/STANDARD:ROHS,MNFR:FESTO,PTNO:MS6-LFP-E | MS6-LFP-E | FESTO
SZH_1202364__ENCH | TNG_001 | Data Enrichment | SZH | SZH |  | 8/8/2022 |  |  | CARTRIDGE,PRINTER;TYPE:TONER,COLOUR:BLACK,CAPACITY:19500 PAGES,ADDITIONAL FEATURES EN:CM6030 MFP HP LASER JET PRINTER,MNFR:HEWLETT-PACKARD,PTNO:CB390A | CB390A | HEWLETT-PACKARD
SZH_1202391__ENCH | TNG_001 | Data Enrichment | SZH | SZH |  | 8/8/2022 |  |  | BOLT,MACHINE;THREAD DIAMETER:M20,OVERALL LENGTH:140 MM,MATERIAL:DUPLEX STAINLESS STEEL,MATERIAL SPECIFICATION:SAF 2205
SZH_1202592__ENCH | TNG_001 | Data Enrichment | SZH | SZH |  | 8/8/2022 |  |  | GASKET;MNFR:CATERPILLAR,PTNO:6003246,MNFR 1:CATERPILLAR,PTNO 1:2807870,MNFR 2:CATERPILLAR,PTNO 2:4042678 | 6003246 | CATERPILLAR
SZH_1202607__ENCH | TNG_001 | Data Enrichment | SZH | SZH |  | 8/8/2022 |  |  | BAG,TOOL;TYPE:ZIPPER,SIZE DESIGNATION:WD 300 X LG 440 X HT 300 MM,MATERIAL:POLYESTER,CERTIFICATION/STANDARD:ROHS
SZH_1202614__ENCH | TNG_001 | Data Enrichment | SZH | SZH |  | 8/8/2022 |  |  | GAUGE;TYPE:DENSITY,ADDITIONAL FEATURES EN:MODEL MFG-420 S,FOR 400MM PIPE,MNFR:PROCESS AUTOMATION (PTY) LTD |  | Process Automation Pty Ltd
SZH_1202686__ENCH | TNG_001 | Data Enrichment | SZH | SZH |  | 8/8/2022 |  |  | HOSE;MNFR:CATERPILLAR,PTNO:3697421,MNFR 1:CATERPILLAR,PTNO 1:1611320,MNFR 2:CATERPILLAR,PTNO 2:5346171,ADDITIONAL FEATURES EN:COOLING | 3697421 | CATERPILLAR
SZH_1202949__ENCH | TNG_001 | Data Enrichment | SZH | SZH |  | 8/8/2022 |  |  | BOLT,MACHINE;HEAD TYPE:HEXAGON,THREAD DIAMETER:M20,OVERALL LENGTH:70 MM,MATERIAL SPECIFICATION:GR 8.8
SZH_1203018__ENCH | TNG_001 | Data Enrichment | SZH | SZH |  | 8/8/2022 |  |  | SCREW,SET;THREAD DIAMETER:M12,OVERALL LENGTH:40 MM,MATERIAL SPECIFICATION:GR 8.8,COATING/FINISH:ZINC PLATED,DRIVE TYPE:HEXAGON,PTNO:SET-HTG-M12X040 | SET-HTG-M12X040
SZH_1203163__ENCH | TNG_001 | Data Enrichment | SZH | SZH |  | 8/8/2022 |  |  | HOSE;MNFR:CATERPILLAR,PTNO:3745840,MNFR 1:CATERPILLAR,PTNO 1:4369942,MNFR 2:CATERPILLAR,PTNO 2:5344230,ADDITIONAL FEATURES EN:FLEXIBLE | 3745840 | CATERPILLAR
SZH_1203229__ENCH | TNG_001 | Data Enrichment | SZH | SZH |  | 8/8/2022 |  |  | CORD,PATCH;TYPE:FIBER OPTIC RUGGED,CONNECTION TYPE:ST-ST,DIAMETER:CORE 9 X CLADDING 125 MM,LENGTH:10 M,ADDITIONAL FEATURES EN:SINGLE MODE,DUPLEX,ZIP
SZH_1203259__ENCH | TNG_001 | Data Enrichment | SZH | SZH |  | 8/8/2022 |  |  | GASKET,PRE-CUT;NOMINAL SIZE:4 IN,MATERIAL:KLINGER C4324,THICKNESS:3 MM,ADDITIONAL FEATURES EN:FLAT FACE
SZH_1203268__ENCH | TNG_001 | Data Enrichment | SZH | SZH |  | 8/8/2022 |  |  | BOLT,MACHINE;HEAD TYPE:HEXAGON,THREAD DIAMETER:M24,OVERALL LENGTH:120 MM,MATERIAL SPECIFICATION:GR 8.8
SZH_1203283__ENCH | TNG_001 | Data Enrichment | SZH | SZH |  | 8/8/2022 |  |  | BEARING,ROLLER;MNFR:SAMCO,PTNO:5-038-4,MNFR 1:SAMCO,PTNO 1:22310-C3,ADDITIONAL FEATURES EN:CW5X4X17/HM5X4X17 CW4X3X11.5/HM4X3X11.5 | 5-038-4 | SAMCO
SZH_1203589__ENCH | TNG_001 | Data Enrichment | SZH | SZH |  | 8/8/2022 |  |  | COUPLING,PIPE;TYPE:HALF,NOMINAL SIZE:1/2 IN,END CONNECTION:NPT,PRESSURE RATING:SCH 80,MATERIAL:STAINLESS STEEL 316L
SZH_1203866__ENCH | TNG_001 | Data Enrichment | SZH | SZH |  | 8/8/2022 |  |  | HOSE;MNFR:CATERPILLAR,PTNO:4118116,MNFR 1:CATERPILLAR,PTNO 1:5341269,ADDITIONAL FEATURES EN:534-1269 | 4118116 | CATERPILLAR
SZH_1203948__ENCH | TNG_001 | Data Enrichment | SZH | SZH |  | 8/8/2022 |  |  | HOSE;MNFR:CATERPILLAR,PTNO:3686597,MNFR 1:CATERPILLAR,PTNO 1:4024605,MNFR 2:CATERPILLAR,PTNO 2:5345281 | 3686597 | CATERPILLAR
SZH_1203987__ENCH | TNG_001 | Data Enrichment | SZH | SZH |  | 8/8/2022 |  |  | BOLT,MACHINE;THREAD DIAMETER:M24,THREAD LENGTH:FULL,MATERIAL:STEEL,MATERIAL SPECIFICATION:GR 4.6,PTNO:XBM24A055F1 | XBM24A055F1
SZH_1203996__ENCH | TNG_001 | Data Enrichment | SZH | SZH |  | 8/8/2022 |  |  | COUPLING,HOSE;TYPE:RIGID,NOMINAL SIZE:100 MM,ADDITIONAL FEATURES:N70,TRI-PUMP,MNFR:VICTAULIC,PTNO:10015026 | 10015026 | VICTAULIC
SZH_1204000__ENCH | TNG_001 | Data Enrichment | SZH | SZH |  | 8/8/2022 |  |  | HOIST;TYPE:ROPE,WIRE,LOAD RATING:3 TON,ADDITIONAL FEATURES EN:SINGLE GIRDER ELECTRIC CONDRA,WITH MOTORIZED CRAWL
SZH_1204066__ENCH | TNG_001 | Data Enrichment | SZH | SZH |  | 8/8/2022 |  |  | CONNECTOR;TYPE:L FORM,SIZE:6.1 MM,CONNECTION TYPE:PUSH-PULL,MATERIAL:HIGH ALLOYED STAINLESS STEEL,MNFR:FESTO,PTNO:130665 | 130665 | FESTO
SZH_1204073__ENCH | TNG_001 | Data Enrichment | SZH | SZH |  | 8/8/2022 |  |  | BAG,WASTE;MATERIAL:PLASTIC,COLOUR:RED,ADDITIONAL FEATURES EN:FOR RUBBISH MUNICIPAL STAND,STANDARDS 20/30 UM
SZH_1204117__ENCH | TNG_001 | Data Enrichment | SZH | SZH |  | 8/8/2022 |  |  | BATTERY,RECHARGEABLE;VOLTAGE RATING:0.36 VDC,CAPACITY:2100 MAH,CHEMICAL COMPOSITION:NICKEL METAL HYDRIDE,PTNO:BA2230-0 | BA2230-0
SZH_1204230__ENCH | TNG_001 | Data Enrichment | SZH | SZH |  | 8/8/2022 |  |  | HOIST;TYPE:HAND LEVER,LOAD RATING:3 TON,ADDITIONAL FEATURES EN:800 KG,BUFFALO,MNFR:YALE,PTNO:P401850081-03 | P401850081-03
SZH_1204280__ENCH | TNG_001 | Data Enrichment | SZH | SZH |  | 8/8/2022 |  |  | BEARING;ADDITIONAL FEATURES EN:AARD MODEL UV800FS6 UV80 CASSETTE CARRIER W61KO,MNFR:AARD,PTNO:UV-851005103166 | UV-851005103166
SZH_1204623__ENCH | TNG_001 | Data Enrichment | SZH | SZH |  | 8/8/2022 |  |  | GASKET;INSIDE DIAMETER:49 MM,OUTSIDE DIAMETER:60 MM,THICKNESS:2 MM,ADDITIONAL FEATURES EN:GREEN,PTNO:10500060 | 10500060
SZH_1204724__ENCH | TNG_001 | Data Enrichment | SZH | SZH |  | 8/8/2022 |  |  | BOLT,MACHINE;HEAD TYPE:HEXAGON,THREAD DIAMETER:M20,OVERALL LENGTH:65 MM,ADDITIONAL FEATURES EN:B4,PTNO:ZB-01-M20X065X2P | ZB-01-M20X065X2P
SZH_1204833__ENCH | TNG_001 | Data Enrichment | SZH | SZH |  | 8/8/2022 |  |  | WASHER;MNFR:CATERPILLAR,PTNO:2135045,MNFR 1:CATERPILLAR,PTNO 1:5353691,MNFR 2:CATERPILLAR,PTNO 2:4020106,ADDITIONAL FEATURES EN:DISC,535-3691/402-0106 | 2135045 | CATERPILLAR
SZH_1204913__ENCH | TNG_001 | Data Enrichment | SZH | SZH |  | 8/8/2022 |  |  | CHARGER,BATTERY;OUTPUT VOLTAGE RATING:24/27 V,INPUT VOLTAGE:230 V,CURRENT RATING:20 A,ADDITIONAL FEATURES EN:19961/2,PTNO:ER5069 | ER5069
SZH_1204970__ENCH | TNG_001 | Data Enrichment | SZH | SZH |  | 8/8/2022 |  |  | WRENCH;TYPE:RING SLOGGING,NUT,SIZE:65 MM,MATERIAL:STEEL,COATING/FINISH:CHROME VANADIUM,ADDITIONAL FEATURES EN:KEY WITH NUT,MNFR:GROZ,PTNO:GRO5595 | GRO5595
SZH_1204973__ENCH | TNG_001 | Data Enrichment | SZH | SZH |  | 8/8/2022 |  |  | HOSE,ASSEMBLY;MNFR:CATERPILLAR,PTNO:2764216,MNFR 1:CATERPILLAR,PTNO 1:4022832,ADDITIONAL FEATURES EN:SUCTION | 2764216 | CATERPILLAR
SZH_1205062__ENCH | TNG_001 | Data Enrichment | SZH | SZH |  | 8/8/2022 |  |  | WASHER;ADDITIONAL FEATURES EN:HD 1050 DE 1 810-973.0,STATISTIC NUMBER 94243008,W61KO,MNFR:KARCHER CHILE SPA,PTNO:1 850-973.0 | 1 850-973.0 | KARCHER CHILE SPA
SZH_1205148__ENCH | TNG_001 | Data Enrichment | SZH | SZH |  | 8/8/2022 |  |  | GASKET,PRE-CUT;NOMINAL SIZE:12 IN,MATERIAL:KLINGER C4324,THICKNESS:1.5 MM,ADDITIONAL FEATURES EN:SEAL,FULL FACE
SZH_1205246__ENCH | TNG_001 | Data Enrichment | SZH | SZH |  | 8/8/2022 |  |  | CORD,PATCH;TYPE:FIBER OPTIC RUGGED,CONNECTION TYPE:ST-ST,DIAMETER:CORE 9 X CLADDING 125 MM,LENGTH:30 M,ADDITIONAL FEATURES EN:SINGLE MODE,DUPLEX
SZH_1205247__ENCH | TNG_001 | Data Enrichment | SZH | SZH |  | 8/8/2022 |  |  | GAUGE,PRESSURE;MEASURING RANGE:0.7 - 12 BAR,DIAL SIZE:60 MM,PROCESS CONNECTION:PUSH-IN,CONNECTION LOCATION:BOTTOM,MOUNTING TYPE: MOBILE
SZH_1205528__ENCH | TNG_001 | Data Enrichment | SZH | SZH |  | 8/8/2022 |  |  | PULLEY,V-BELT;BELT TYPE:SPC,PITCH DIAMETER:236 MM,ADDITIONAL FEATURES EN:TAPER LOCK BUSH NUMBER 3535
SZH_1205583__ENCH | TNG_001 | Data Enrichment | SZH | SZH |  | 8/8/2022 |  |  | ROPE,WIRE;DIAMETER:10 MM,LENGTH:600 M,LOAD RATING:10 TON,MATERIAL:STEEL ,ADDITIONAL FEATURES EN:MNFR:COBRA,PTNO:SWR10MM
SZH_1205722__ENCH | TNG_001 | Data Enrichment | SZH | SZH |  | 8/8/2022 |  |  | CONE,SAFETY;TYPE:TRAFFIC,REFLECTIVE,SIZE:450 X 275 X 275 MM,MATERIAL:RUBBER/PLASTIC,ADDITIONAL FEATURES EN:1.8 KG,500 X 350 X 350 MM
SZH_1205814__ENCH | TNG_001 | Data Enrichment | SZH | SZH |  | 8/8/2022 |  |  | BOLT,ASSEMBLY;WASHER TYPE:SEAL,ADDITIONAL FEATURES EN:LINER BOLT,COMES WITH NUT,W60KT,MNFR:FKA,PTNO:05.01.02.10-B2 | 05.01.02.10-B2
SZH_1205836__ENCH | TNG_001 | Data Enrichment | SZH | SZH |  | 8/8/2022 |  |  | GAUGE,BORE;TYPE:SWIVEL FOOT,MATERIAL:NICKEL PLATED BRASS,NYLON SLIDE BAR,ADDITIONAL FEATURES EN:LARGE,AIR,MNFR:HALTEC,PTNO:GA-255 | GA-255
SZH_1206093__ENCH | TNG_001 | Data Enrichment | SZH | SZH |  | 8/8/2022 |  |  | BEARING,BALL;TYPE:RADIAL/DEEP GROOVE,ADDITIONAL FEATURES EN:MIXTEC 1128 REP.130 GEARBOX SPARES,PTNO:1128 | 1128
SZH_1206281__ENCH | TNG_001 | Data Enrichment | SZH | SZH |  | 8/8/2022 |  |  | WRENCH;TYPE:RING SLOGGING,NUT,SIZE:46 MM,MATERIAL:STEEL,COATING/FINISH:CHROME VANADIUM,ADDITIONAL FEATURES EN:KEY WITH NUT,MNFR:GROZ,PTNO:GRO5575 | GRO5575
SZH_1206287__ENCH | TNG_001 | Data Enrichment | SZH | SZH |  | 8/8/2022 |  |  | GASKET,PRE-CUT;NOMINAL SIZE:16 IN,MATERIAL:KLINGER C8200,THICKNESS:3 MM,ADDITIONAL FEATURES EN:FLAT FACE
SZH_1206535__ENCH | TNG_001 | Data Enrichment | SZH | SZH |  | 8/8/2022 |  |  | BOLT,MACHINE;THREAD DIAMETER:1/2 IN,THREAD PITCH:13 TPI,THREAD SERIES:UNC,ADDITIONAL FEATURES EN:BRACKET,W61KO,MNFR:CORNELL,PTNO:A14419G-128-SM | A14419G-128-SM
SZH_1206538__ENCH | TNG_001 | Data Enrichment | SZH | SZH |  | 8/8/2022 |  |  | HOIST;TYPE:MANUAL,HAND,LOAD RATING:5000 KG,SIZE:WD 283 X HT 575 MM,ADDITIONAL FEATURES EN:CHAIN DP 10 MM,PITCH 30 MM,MNFR:YALE,PTNO:VSIII 5T | VSIII 5T
SZH_1206658__ENCH | TNG_001 | Data Enrichment | SZH | SZH |  | 8/8/2022 |  |  | BOLT,MACHINE;HEAD TYPE:HEXAGON,THREAD DIAMETER:M6,OVERALL LENGTH:16 MM,MATERIAL SPECIFICATION:GR 8.8
SZH_1206714__ENCH | TNG_001 | Data Enrichment | SZH | SZH |  | 8/8/2022 |  |  | IMPELLER,PUMP;IMPELLER DIAMETER:43-1/2 IN,ADDITIONAL FEATURES EN:6 IN STUB ACME,PTNO:UM400-447-00MMD | UM400-447-00MMD
SZH_1206827__ENCH | TNG_001 | Data Enrichment | SZH | SZH |  | 8/8/2022 |  |  | COUPLING,HOSE;TYPE:FLEXIBLE,NOMINAL SIZE:3 IN,MATERIAL:STAINLESS STEEL, MATERIAL SPECIFICATION:316L,COATING/FINISH:BLACK,LAY FLAT WIRE
SZH_1207020__ENCH | TNG_001 | Data Enrichment | SZH | SZH |  | 8/8/2022 |  |  | HOSE;MNFR:CATERPILLAR,PTNO:6004249,MNFR 1:CATERPILLAR,PTNO 1:4212071,MNFR 2:CATERPILLAR,PTNO 2:5347624 | 6004249 | CATERPILLAR
SZH_1207047__ENCH | TNG_001 | Data Enrichment | SZH | SZH |  | 8/8/2022 |  |  | CONNECTOR,ELECTRICAL;TYPE:PAN,90 DEG,INSULATION MATERIAL:PVC,ADDITIONAL FEATURES EN:100 MM RING,BENT,PTNO:110MMS110BPC200 | 110MMS110BPC200
SZH_1207172__ENCH | TNG_001 | Data Enrichment | SZH | SZH |  | 8/8/2022 |  |  | WASHER,PRESSURE CLEANING;TYPE:HIGH PRESSURE UNIT,ADDITIONAL FEATURES EN:MODEL HDS1000DE 1.811-943.0,MNFR:ETT,PTNO:201-000-65 | 201-000-65
SZH_1207190__ENCH | TNG_001 | Data Enrichment | SZH | SZH |  | 8/8/2022 |  |  | CORD,PATCH;TYPE:FIBER OPTIC,NUMBER OF FIBRE/CONDUCTOR:24,LENGTH:2 M,ADDITIONAL FEATURES EN:SINGLE MODE
SZH_1207194__ENCH | TNG_001 | Data Enrichment | SZH | SZH |  | 8/8/2022 |  |  | BEAM,STRUCTURAL;TYPE:H,WIDTH:200 MM,LENGTH:60 M,WEB THICKNESS:9 MM,HEIGHT:200 MM,MATERIAL:MILD STEEL,GRADE:350WA
SZH_1207200__ENCH | TNG_001 | Data Enrichment | SZH | SZH |  | 8/8/2022 |  |  | BEARING;TYPE:OUTER,ADDITIONAL FEATURES EN:FOR STRAPPING MACHINE SIGNODE W63LUI,MNFR:SIGNODE,PTNO:008863 | 008863 | SIGNODE
SZH_1207294__ENCH | TNG_001 | Data Enrichment | SZH | SZH |  | 8/8/2022 |  |  | BEARING;MNFR:TOYOTA,PTNO:90364-25012,ADDITIONAL FEATURES EN:SHAFT INPUT INPUT SHAFT ROUGEMONT TREE PRIMARIES | 90364-25012 | TOYOTA
SZH_1207377__ENCH | TNG_001 | Data Enrichment | SZH | SZH |  | 8/8/2022 |  |  | SCREW,MACHINE;THREAD DIAMETER:M5.5,OVERALL LENGTH:30 MM,DRIVE TYPE:HEXAGON,ADDITIONAL FEATURES EN:TEKS,PTNO:7854 | 7854
SZH_1207387__ENCH | TNG_001 | Data Enrichment | SZH | SZH |  | 8/8/2022 |  |  | SCREW,SET;THREAD DIAMETER:M20,OVERALL LENGTH:120 MM,MATERIAL SPECIFICATION:GR 8.8,PTNO:HA-10580,ITEM/POSITION NO:1-2-3-5 | HA-10580
SZH_1207452__ENCH | TNG_001 | Data Enrichment | SZH | SZH |  | 8/8/2022 |  |  | BOLT,MACHINE;HEAD TYPE:HEXAGON,THREAD DIAMETER:M16,THREAD PITCH:2 MM,THREAD SERIES:COARSE,OVERALL LENGTH:25 MM,MNFR:BOART LONGYEAR,PTNO:68949 | 68949 | BOART LONGYEAR
SZH_1207574__ENCH | TNG_001 | Data Enrichment | SZH | SZH |  | 8/8/2022 |  |  | CONNECTOR;MNFR:XSTRATA,PTNO:R15249,ADDITIONAL FEATURES EN:ONE TOUCH FITTING-STRAIGHT PNEUMATIC CIRCUIT | R15249 | XSTRATA
SZH_1207795__ENCH | TNG_001 | Data Enrichment | SZH | SZH |  | 8/8/2022 |  |  | HOSE,HYDRAULIC;MNFR:CATERPILLAR,PTNO:4369940,MNFR 1:CATERPILLAR,PTNO 1:3745839,MNFR 2:CATERPILLAR,PTNO 2:5344220 | 4369940 | CATERPILLAR
SZH_1208126__ENCH | TNG_001 | Data Enrichment | SZH | SZH |  | 8/8/2022 |  |  | CUTTER,CORE;MIN DIAMETER:22 MM,MAX DIAMETER:25 MM,ADDITIONAL FEATURES EN:W61KO,SHORT REACH,MNFR:SMC,PTNO:011324 | 011324
SZH_1208176__ENCH | TNG_001 | Data Enrichment | SZH | SZH |  | 8/8/2022 |  |  | CORD,EXTENSION;TYPE:ELECTRICAL,NUMBER OF CONDUCTORS:3,CONDUCTOR SIZE:2.5 MM2,LENGTH:40 M,ADDITIONAL FEATURES EN:NEOPRENE,MNFR:BRENNENSTUHL
SZH_1208180__ENCH | TNG_001 | Data Enrichment | SZH | SZH |  | 8/8/2022 |  |  | GASKET;MNFR:CATERPILLAR,PTNO:2245122,MNFR 1:CATERPILLAR,PTNO 1:3590908,ADDITIONAL FEATURES EN:CYL. HEAD/359-0908 | 2245122 | CATERPILLAR
SZH_1208246__ENCH | TNG_001 | Data Enrichment | SZH | SZH |  | 8/8/2022 |  |  | BOLT,MACHINE;HEAD TYPE:HEXAGON,THREAD DIAMETER:M12,OVERALL LENGTH:80 MM,MATERIAL:STAINLESS STEEL 316,ADDITIONAL FEATURES EN:SIX PANS
SZH_1208444__ENCH | TNG_001 | Data Enrichment | SZH | SZH |  | 8/8/2022 |  |  | WRENCH,IMPACT;TYPE:AIR,NOMINAL SIZE:1-1/2 IN,TORQUE RATING:5000 FT-LB,SPEED RATING:2750 RPM,MNFR:INGERSOLL-RAND PROFESSIONAL TOOLS,PTNO:3955B2TI | 3955B2TI
SZH_1208567__ENCH | TNG_001 | Data Enrichment | SZH | SZH |  | 8/8/2022 |  |  | CASE;TYPE:PROFESSIONAL,SIZE:WD 392 X LG 486 X HT 192 CM,ADDITIONAL FEATURES EN:640 SHIMS,MNFR:PERMABLOC,PTNO:ALI 2.860-P | ALI 2.860-P
SZH_1208771__ENCH | TNG_001 | Data Enrichment | SZH | SZH |  | 8/8/2022 |  |  | SCREW,CAP;DRIVE TYPE:SOCKET,ADDITIONAL FEATURES EN:COUNTERSUNK HEAD,MNFR:FLSMIDTH LTD.,PTNO:11.01.02.07 | 11.01.02.07 | FLSMIDTH LTD.
SZH_1208871__ENCH | TNG_001 | Data Enrichment | SZH | SZH |  | 8/8/2022 |  |  | CONNECTOR;MNFR:XSTRATA,PTNO:R18891R,ADDITIONAL FEATURES EN:ONE TOUCH FITTING-STRAIGHT PNEUMATIC CIRCUIT R18891 | R18891R | XSTRATA
SZH_1209038__ENCH | TNG_001 | Data Enrichment | SZH | SZH |  | 8/8/2022 |  |  | SCREWDRIVER;MNFR:HITACHI,PTNO:CS1480,ADDITIONAL FEATURES EN:DRILLING ELECTRICAL PORTABLE,RYOBI CS-14804.8V4.8V-180R/MIN | CS1480 | HITACHI
SZH_1209240__ENCH | TNG_001 | Data Enrichment | SZH | SZH |  | 8/8/2022 |  |  | GASKET,PRE-CUT;NOMINAL SIZE:6 IN,MATERIAL:KLINGER C4400,THICKNESS:3 MM,ADDITIONAL FEATURES EN:SEAL,FULL FACE
SZH_1209289__ENCH | TNG_001 | Data Enrichment | SZH | SZH |  | 8/8/2022 |  |  | GAUGE,PRESSURE;MEASURING RANGE:63-400 BAR,DIAL SIZE:63 MM,ADDITIONAL FEATURES EN:ABZMM U/V-G,MNFR:BOSCH REXROTH CANADA CORP,PTNO:R900053460 | R900053460 | BOSCH REXROTH CANADA CORP
SZH_1209475__ENCH | TNG_001 | Data Enrichment | SZH | SZH |  | 8/8/2022 |  |  | LUMBER,PLYWOOD;TYPE:SAPINE,SIZE:500 X 20 X 2.5 CM,ADDITIONAL FEATURES EN:FUMIGATED TREATED CERTIFICATE
SZH_1209509__ENCH | TNG_001 | Data Enrichment | SZH | SZH |  | 8/8/2022 |  |  | BUSH,TAPER LOCK;BORE DIAMETER:80 MM,SERIES:3535,ADDITIONAL FEATURES EN:MOTOR,STORM WATER SPINDLE PUMP W60
SZH_1209597__ENCH | TNG_001 | Data Enrichment | SZH | SZH |  | 8/8/2022 |  |  | HOIST;TYPE:MANUAL,LOAD RATING:2000 KG,SIZE:WD 214 X HT 381 MM,ADDITIONAL FEATURES EN:CHAIN DP 8 X PITCH 24 MM,MNFR:YALE,PTNO:VSIII 2T2B | VSIII 2T2B
SZH_1209676__ENCH | TNG_001 | Data Enrichment | SZH | SZH |  | 8/8/2022 |  |  | HOIST,CHAIN;TYPE:ELECTRICAL,STANDARD LIFT:1 M,LOAD CAPACITY:1 TON,ADDITIONAL FEATURES EN:2/1-4/MN,VL 10 2004 B2 6.8 X 17.8 DAT 380 V/3/50
SZH_1209827__ENCH | TNG_001 | Data Enrichment | SZH | SZH |  | 8/8/2022 |  |  | COUPLING,PIPE;TYPE:EQUAL,NOMINAL SIZE:2 IN,END CONNECTION:FEMALE,MATERIAL:STEEL,COATING/FINISH:GALVANIZED,MNFR:POMPE P.H.C,PTNO:M270GI | M270GI
SZH_1209907__ENCH | TNG_001 | Data Enrichment | SZH | SZH |  | 8/8/2022 |  |  | GASKET,PRE-CUT;NOMINAL SIZE:2 IN,MATERIAL:KLINGER C8200,THICKNESS:1.5 MM,ADDITIONAL FEATURES EN:JOINT
SZH_1210019__ENCH | TNG_001 | Data Enrichment | SZH | SZH |  | 8/8/2022 |  |  | BOLT,MACHINE;THREAD DIAMETER:M36,OVERALL LENGTH:220 MM,MATERIAL:CARBON STEEL,MATERIAL SPECIFICATION:GR 8.8
SZH_1210110__ENCH | TNG_001 | Data Enrichment | SZH | SZH |  | 8/8/2022 |  |  | HOSE,HYDRAULIC;MNFR:CATERPILLAR,PTNO:3747366,MNFR 1:CATERPILLAR,PTNO 1:4348481,MNFR 2:CATERPILLAR,PTNO 2:5343003,ADDITIONAL FEATURES EN:FLEXIBLE | 3747366 | CATERPILLAR
SZH_1210130__ENCH | TNG_001 | Data Enrichment | SZH | SZH |  | 8/8/2022 |  |  | CONNECTOR;MNFR:XSTRATA,PTNO:R18869,ADDITIONAL FEATURES EN:ONE TOUCH FITTING-STRAIGHT PNEUMATIC CIRCUIT | R18869 | XSTRATA
SZH_1210206__ENCH | TNG_001 | Data Enrichment | SZH | SZH |  | 8/8/2022 |  |  | BEARING,ASSEMBLY;TYPE:FLANGE,INSIDE DIAMETER:50 MM,ADDITIONAL FEATURES EN:PM-407P,MNFR:PUTZMEISTER,PTNO:221547009 | 221547009
SZH_1210397__ENCH | TNG_001 | Data Enrichment | SZH | SZH |  | 8/8/2022 |  |  | BOLT,MACHINE;HEAD TYPE:HEXAGON,THREAD DIAMETER:M10,OVERALL LENGTH:50 MM,MATERIAL SPECIFICATION:GR 8.8
SZH_1210461__ENCH | TNG_001 | Data Enrichment | SZH | SZH |  | 8/8/2022 |  |  | SEGMENT;TYPE:FILLING,SIZE:3250 X LG 4910 MM,ADDITIONAL FEATURES EN:TYPE AND SIZE TEGA-LINING BALL MILL 1-2-3-5,MNFR:TEGA,PTNO:M38-00286O000-0102 | M38-00286O000-0102 | TEGA
SZH_1210562__ENCH | TNG_001 | Data Enrichment | SZH | SZH |  | 8/8/2022 |  |  | SCREW,SET;THREAD DIAMETER:M10,OVERALL LENGTH:40 MM,MATERIAL SPECIFICATION:GR 8.8,COATING/FINISH:ZINC PLATED,DRIVE TYPE:HEXAGON,PTNO:SET-HTG-M10X040 | SET-HTG-M10X040
SZH_1210609__ENCH | TNG_001 | Data Enrichment | SZH | SZH |  | 8/8/2022 |  |  | BOLT,MACHINE;THREAD DIAMETER:9/16 IN,OVERALL LENGTH:3 IN,ADDITIONAL FEATURES EN:FOR B49 OSBORN SHREDDER
SZH_1210721__ENCH | TNG_001 | Data Enrichment | SZH | SZH |  | 8/8/2022 |  |  | BOLT,MACHINE;HEAD TYPE:HEXAGON,THREAD DIAMETER:M12,OVERALL LENGTH:35 MM,MATERIAL:STAINLESS STEEL 316L
SZH_1210750__ENCH | TNG_001 | Data Enrichment | SZH | SZH |  | 8/8/2022 |  |  | BELT;ADDITIONAL FEATURES EN:ASSEMBLY,INTERMEDIATE TRANSFER,PRINTER LASERJET PRO 200 MFP/M276,MNFR:HP,PTNO:RM1-8777-000CN | RM1-8777-000CN
SZH_1210764__ENCH | TNG_001 | Data Enrichment | SZH | SZH |  | 8/8/2022 |  |  | BOLT,MACHINE;HEAD TYPE:OVAL,THREAD DIAMETER:M48,OVERALL LENGTH:20 MM,ADDITIONAL FEATURES EN:W60KT,PTNO:TEE581-D | TEE581-D
SZH_1210766__ENCH | TNG_001 | Data Enrichment | SZH | SZH |  | 8/8/2022 |  |  | CORD,PATCH;TYPE:FIBER OPTIC,NUMBER OF FIBRE/CONDUCTOR:24,CONNECTION TYPE:SC-ST,LENGTH:5 M,ADDITIONAL FEATURES EN:SINGLE MODE
SZH_1210809__ENCH | TNG_001 | Data Enrichment | SZH | SZH |  | 8/8/2022 |  |  | GASKET,PRE-CUT;NOMINAL SIZE:8 IN,MATERIAL:KLINGER C8200,THICKNESS:1.5 MM,ADDITIONAL FEATURES EN:SEAL,FULL FACE
SZH_1210821__ENCH | TNG_001 | Data Enrichment | SZH | SZH |  | 8/8/2022 |  |  | HOSE;MNFR:CATERPILLAR,PTNO:3689928,MNFR 1:CATERPILLAR,PTNO 1:1464015,MNFR 2:CATERPILLAR,PTNO 2:5345330 | 3689928 | CATERPILLAR
SZH_1210897__ENCH | TNG_001 | Data Enrichment | SZH | SZH |  | 8/8/2022 |  |  | BOLT,MACHINE;HEAD TYPE:HEXAGON,THREAD DIAMETER:M12,OVERALL LENGTH:120 MM,MATERIAL SPECIFICATION:GR10
SZH_1211136__ENCH | TNG_001 | Data Enrichment | SZH | SZH |  | 8/8/2022 |  |  | PIN;MNFR:CATERPILLAR,PTNO:2417750,MNFR 1:CATERPILLAR,PTNO 1:1460221,MNFR 2:CATERPILLAR,PTNO 2:4536895,ADDITIONAL FEATURES EN:146-0221/453-6895 | 2417750 | CATERPILLAR
SZH_1211266__ENCH | TNG_001 | Data Enrichment | SZH | SZH |  | 8/8/2022 |  |  | BOLT,MACHINE;HEAD TYPE:OVAL HEAD,THREAD DIAMETER:M48,OVERALL LENGTH:320 MM,ADDITIONAL FEATURES EN:W60KT,PTNO:TEE581-A | TEE581-A
SZH_1211342__ENCH | TNG_001 | Data Enrichment | SZH | SZH |  | 8/8/2022 |  |  | BOLT,MACHINE;HEAD TYPE:HEXAGON,THREAD DIAMETER:M48,OVERALL LENGTH:220 MM,ADDITIONAL FEATURES EN:W60KT,PTNO:TEE581-L | TEE581-L
SZH_1211460__ENCH | TNG_001 | Data Enrichment | SZH | SZH |  | 8/8/2022 |  |  | BOLT,MACHINE;HEAD TYPE:HEXAGON,THREAD DIAMETER:M10,OVERALL LENGTH:100 MM,MATERIAL SPECIFICATION:GR 8
SZH_1211608__ENCH | TNG_001 | Data Enrichment | SZH | SZH |  | 8/8/2022 |  |  | GASKET,PRE-CUT;NOMINAL SIZE:6 IN,MATERIAL:KLINGER TG2000,THICKNESS:3 MM,ADDITIONAL FEATURES EN:FLAT FACE
SZH_1211660__ENCH | TNG_001 | Data Enrichment | SZH | SZH |  | 8/8/2022 |  |  | GASKET,PRE-CUT;NOMINAL SIZE:4 IN,MATERIAL:KLINGER C4324,THICKNESS:1.5 MM,ADDITIONAL FEATURES EN:SEAL,FULL FACE
SZH_1211737__ENCH | TNG_001 | Data Enrichment | SZH | SZH |  | 8/8/2022 |  |  | BEARING,ROLLER;BORE SHAPE:CYLINDRICAL,ADDITIONAL FEATURES EN:MODEL OEK/EXM RH340 SHOVEL,PTNO:6001260 1467024 | 6001260 1467024
SZH_1211818__ENCH | TNG_001 | Data Enrichment | SZH | SZH |  | 8/8/2022 |  |  | SCREW,MACHINE;THREAD DIAMETER:M20,OVERALL LENGTH:60 MM,MATERIAL:STAINLESS STEEL 316L,DRIVE TYPE:HEXAGON,HEAD SIZE:13 MM,CERTIFICATION/STANDARD:DIN 933
SZH_1211824__ENCH | TNG_001 | Data Enrichment | SZH | SZH |  | 8/8/2022 |  |  | CAMERA;TYPE:INFRARED THERMAL IMAGING,RESOLUTION:128 X 96,FOCUS RANGE:15 M,DISPLAY SIZE:2.78 IN,MNFR:FLUKE,PTNO:TI20 | TI20 | FLUKE
SZH_1211825__ENCH | TNG_001 | Data Enrichment | SZH | SZH |  | 8/8/2022 |  |  | HOSE;MNFR:CATERPILLAR,PTNO:0274956,MNFR 1:CATERPILLAR,PTNO 1:1462738,MNFR 2:CATERPILLAR,PTNO 2:5415270,ADDITIONAL FEATURES EN:FLEXIBLE | 0274956 | CATERPILLAR
SZH_1212036__ENCH | TNG_001 | Data Enrichment | SZH | SZH |  | 8/8/2022 |  |  | BOLT,MACHINE;HEAD TYPE:HEXAGON,THREAD DIAMETER:M12,OVERALL LENGTH:25 MM,ADDITIONAL FEATURES EN:B4,PTNO:ZB-01-M12X025 | ZB-01-M12X025
SZH_1212362__ENCH | TNG_001 | Data Enrichment | SZH | SZH |  | 8/8/2022 |  |  | BEAM,STRUCTURAL;TYPE:UPRIGHT CANTILEVER,WIDTH:200 MM,LENGTH:2400 MM,ADDITIONAL FEATURES EN:IPA AA,PALLET RACKING
SZH_1212460__ENCH | TNG_001 | Data Enrichment | SZH | SZH |  | 8/8/2022 |  |  | SPRING;TYPE:REAR,ADDITIONAL FEATURES EN:ASSEMBLY,2 STAGE,SLIP TYPE,8200 LB,BOOT,MNFR:BLUEBIRD,PTNO:00077609 | 00077609
SZH_1212481__ENCH | TNG_001 | Data Enrichment | SZH | SZH |  | 8/8/2022 |  |  | GASKET,PRE-CUT;NOMINAL SIZE:12 IN,MATERIAL:KLINGER C8200,THICKNESS:1.5 MM,ADDITIONAL FEATURES EN:SEAL,FULL FACE
SZH_1212509__ENCH | TNG_001 | Data Enrichment | SZH | SZH |  | 8/8/2022 |  |  | WRENCH;TYPE:RING SLOGGING,NUT,SIZE:60 MM,MATERIAL:STEEL,COATING/FINISH:CHROME VANADIUM,ADDITIONAL FEATURES EN:KEY WITH NUT,MNFR:GROZ,PTNO:GRO5590 | GRO5590
SZH_1212547__ENCH | TNG_001 | Data Enrichment | SZH | SZH |  | 8/8/2022 |  |  | BAG,WASTE;TYPE:HEAVY DUTY,MATERIAL:PLASTIC,COLOUR:BLACK RUBBISH,ADDITIONAL FEATURES EN:FOR WASTE HEAVY DUTY MUNICIPAL,20/30 UM
SZH_1212690__ENCH | TNG_001 | Data Enrichment | SZH | SZH |  | 8/8/2022 |  |  | BAG;TYPE:VACUUM FLEECE FILTER,ADDITIONAL FEATURES EN:ATTIX 75101 ASPIRATE,5 PIECES,LABORATORY,MNFR:NILFISK,PTNO:302002892 | 302002892
SZH_1213148__ENCH | TNG_001 | Data Enrichment | SZH | SZH |  | 8/8/2022 |  |  | GASKET,PRE-CUT;NOMINAL SIZE:3 IN,MATERIAL:KLINGER C4324,THICKNESS:1.5 MM,ADDITIONAL FEATURES EN:SEAL,FULL FACE
SZH_1213190__ENCH | TNG_001 | Data Enrichment | SZH | SZH |  | 8/8/2022 |  |  | HOSE,HYDRAULIC;MNFR:CATERPILLAR,PTNO:3749393,MNFR 1:CATERPILLAR,PTNO 1:4412851,MNFR 2:CATERPILLAR,PTNO 2:5346149,ADDITIONAL FEATURES EN:FLEXIBLE | 3749393 | CATERPILLAR
SZH_1213216__ENCH | TNG_001 | Data Enrichment | SZH | SZH |  | 8/8/2022 |  |  | WASHER;TYPE:FOAM,SIZE:ID 3250 X OD 4910 MM,ADDITIONAL FEATURES EN:BALL MILL 6-7,MNFR:TEGA-LINING,PTNO:HA-10487 | HA-10487
SZH_1213227__ENCH | TNG_001 | Data Enrichment | SZH | SZH |  | 8/8/2022 |  |  | SCREW,CAP;THREAD DIAMETER:M10,OVERALL LENGTH:40 MM,MATERIAL:STEEL,MATERIAL SPECIFICATION:GR 8.8,DRIVE TYPE:ALLEN
SZH_1213251__ENCH | TNG_001 | Data Enrichment | SZH | SZH |  | 8/8/2022 |  |  | BEAM,STRUCTURAL;TYPE:UNIVERSAL,WIDTH:165 MM,HEIGHT:305 MM,LOAD CAPACITY:46 KG/M,MATERIAL:CARBON STEEL
SZH_1213381__ENCH | TNG_001 | Data Enrichment | SZH | SZH |  | 8/8/2022 |  |  | HOSE,HYDRAULIC;MNFR:CATERPILLAR,PTNO:3749907,MNFR 1:CATERPILLAR,PTNO 1:4412875,MNFR 2:CATERPILLAR,PTNO 2:5346189,ADDITIONAL FEATURES EN:FLEXIBLE | 3749907 | CATERPILLAR
SZH_1213419__ENCH | TNG_001 | Data Enrichment | SZH | SZH |  | 8/8/2022 |  |  | GAUGE;TYPE:OIL LEVEL,ADDITIONAL FEATURES EN:AB31-21/254,B4 APRON FEEDER LUBE SYSTEM,FOR,MNFR:BOSCH REXROTH CANADA CORP,PTNO:R900023618 | R900023618 | BOSCH REXROTH CANADA CORP
SZH_1213443__ENCH | TNG_001 | Data Enrichment | SZH | SZH |  | 8/8/2022 |  |  | HOIST,CHAIN;TYPE:ELECTRICAL,LOAD CAPACITY:1600 KG,CHAIN MATERIAL:STAINLESS STEEL,ADDITIONAL FEATURES EN:11 X 31 MM,380 V,50 HZ,MNFR:YALE,PTNO:CPE16-8 | CPE16-8
SZH_1213666__ENCH | TNG_001 | Data Enrichment | SZH | SZH |  | 8/8/2022 |  |  | BUSHING,DRIVE;TYPE:DUPLEX TAPERED LOCK,SIZE DESIGNATION:2012,ADDITIONAL FEATURES EN:FENNER PLUS 15 TOOTH 16B SPROCKET W63 RING,PTNO:026E9215 | 026E9215
SZH_1213685__ENCH | TNG_001 | Data Enrichment | SZH | SZH |  | 8/8/2022 |  |  | BOLT,MACHINE;HEAD TYPE:HEXAGON,THREAD DIAMETER:M8,OVERALL LENGTH:50 MM,MATERIAL SPECIFICATION:GR 8.8
SZH_1213739__ENCH | TNG_001 | Data Enrichment | SZH | SZH |  | 8/8/2022 |  |  | HOSE;MNFR:CATERPILLAR,PTNO:1035020,MNFR 1:CATERPILLAR,PTNO 1:5424481,MNFR 2:CATERPILLAR,PTNO 2:Y1418662,ADDITIONAL FEATURES EN:DUST COLLECTOR,50 FT | 1035020 | CATERPILLAR
SZH_1213774__ENCH | TNG_001 | Data Enrichment | SZH | SZH |  | 8/8/2022 |  |  | CUTTER;TYPE:CUTTER,ELECTRICAL RATING:380 V,ADDITIONAL FEATURES EN:PLASMA N DEG 12,6. 1M SL600 COMPLET AVEC TORCHE CALIBRE SELON COUPE PLAQUE 10 MM
SZH_1213821__ENCH | TNG_001 | Data Enrichment | SZH | SZH |  | 8/8/2022 |  |  | CONNECTOR;MNFR:SIEMENS,PTNO:6GK1500-0FC10,ADDITIONAL FEATURES EN:PLUG,RS 485,FAST,180 DEG,PLASTIC HOUSSING,W60 | 6GK1500-0FC10 | SIEMENS
SZH_1213826__ENCH | TNG_001 | Data Enrichment | SZH | SZH |  | 8/8/2022 |  |  | CHAIN,LOAD RATED;LINK SIZE:10 MM,LENGTH:4 M,ADDITIONAL FEATURES EN:GR8 DOUBLE BRANCH STRAIGHT,RIGHT LIFTING LEG
SZH_1213935__ENCH | TNG_001 | Data Enrichment | SZH | SZH |  | 8/8/2022 |  |  | BUSHING;ADDITIONAL FEATURES EN:40/22 X 40,LG 3250 X 4910 MM TYPE ET TAILLE TEGA-DOUBLURE BALL MILL 6-7,PTNO:HA-10776 | HA-10776
SZH_1214129__ENCH | TNG_001 | Data Enrichment | SZH | SZH |  | 8/8/2022 |  |  | GASKET,PRE-CUT;NOMINAL SIZE:12 IN,MATERIAL:KLINGER C4324,THICKNESS:3 MM,ADDITIONAL FEATURES EN:FLAT FACE
SZH_1214397__ENCH | TNG_001 | Data Enrichment | SZH | SZH |  | 8/8/2022 |  |  | BLOCK;TYPE:MOUNTING,SIZE:1/4 IN NPT,ADDITIONAL FEATURES EN:FOR PRESSURE GAUGE,MNFR:SAMSON CONTROLS INC,PTNO:1400-7459 | 1400-7459 | SAMSON CONTROLS INC
SZH_1214428__ENCH | TNG_001 | Data Enrichment | SZH | SZH |  | 8/8/2022 |  |  | HOIST;TYPE:LEVER,STANDARD LIFT:3 M,LOAD RATING:1.5 TON,ADDITIONAL FEATURES EN:MODEL BUFFALO,MNFR:YALE
SZH_1214576__ENCH | TNG_001 | Data Enrichment | SZH | SZH |  | 8/8/2022 |  |  | BAG;CAPACITY:25 KG,ADDITIONAL FEATURES EN:25/CS OLD CODE DAN0001,305737,AEL DRC SPRL,BAGGED ADS ANFEXBAGGED,PTNO:ANFEX | ANFEX
SZH_1214627__ENCH | TNG_001 | Data Enrichment | SZH | SZH |  | 8/8/2022 |  |  | COUPLING;MNFR:CATERPILLAR,PTNO:0274826,MNFR 1:CATERPILLAR,PTNO 1:1523999,MNFR 2:CATERPILLAR,PTNO 2:4169217 | 0274826 | CATERPILLAR
SZH_1214799__ENCH | TNG_001 | Data Enrichment | SZH | SZH |  | 8/8/2022 |  |  | HOSE;MNFR:CATERPILLAR,PTNO:1983102,MNFR 1:CATERPILLAR,PTNO 1:1462687,MNFR 2:CATERPILLAR,PTNO 2:5343141 | 1983102 | CATERPILLAR
SZH_1214848__ENCH | TNG_001 | Data Enrichment | SZH | SZH |  | 8/8/2022 |  |  | WRENCH,PIPE;TYPE:STILLSON,OVERALL LENGTH:1040 MM,MATERIAL:CARBON STEEL,COATING/FINISH:BLUE EPOXY POWDER COATED,MNFR:GEDORE,PTNO:6453740 | 6453740
SZH_1214934__ENCH | TNG_001 | Data Enrichment | SZH | SZH |  | 8/8/2022 |  |  | BOLT,MACHINE;THREAD DIAMETER:1/2 IN,OVERALL LENGTH:50 IN,ADDITIONAL FEATURES EN:1 DEG-1 GRW KNEAD,TF
SZH_1215059__ENCH | TNG_001 | Data Enrichment | SZH | SZH |  | 8/8/2022 |  |  | HOSE;MNFR:CATERPILLAR,PTNO:1983247,MNFR 1:CATERPILLAR,PTNO 1:1462688,MNFR 2:CATERPILLAR,PTNO 2:5343156 | 1983247 | CATERPILLAR
SZH_1215214__ENCH | TNG_001 | Data Enrichment | SZH | SZH |  | 8/8/2022 |  |  | BOLT,MACHINE;THREAD DIAMETER:M12,OVERALL LENGTH:45 MM,MATERIAL:DUPLEX STAINLESS STEEL,MATERIAL SPECIFICATION:SAF 2205
SZH_1215217__ENCH | TNG_001 | Data Enrichment | SZH | SZH |  | 8/8/2022 |  |  | GASKET,PRE-CUT;NOMINAL SIZE:8 IN,MATERIAL:KLINGER C4400,THICKNESS:1.5 MM,ADDITIONAL FEATURES EN:SEAL,FULL FACE
SZH_1215248__ENCH | TNG_001 | Data Enrichment | SZH | SZH |  | 8/8/2022 |  |  | CAPACITOR,FIXED;VOLTAGE RATING:370 VAC,CAPACITANCE:15 UF,ADDITIONAL FEATURES EN:50/60 HZ,MNFR:AMRAD ENGINEERING,PTNO:R2000/37-156 | R2000/37-156
SZH_1215430__ENCH | TNG_001 | Data Enrichment | SZH | SZH |  | 8/8/2022 |  |  | BOLT,MACHINE;HEAD TYPE:HEXAGON,THREAD DIAMETER:M16,OVERALL LENGTH:150 MM,MATERIAL SPECIFICATION:GR 8
SZH_1215469__ENCH | TNG_001 | Data Enrichment | SZH | SZH |  | 8/8/2022 |  |  | CONNECTOR,CABLE;TYPE:COAXIAL,STRAIGHT,CONNECTION TYPE:PLUG,ADDITIONAL FEATURES EN:IP68,1/2 IN,PTNO:J01020B0141 | J01020B0141
SZH_1215488__ENCH | TNG_001 | Data Enrichment | SZH | SZH |  | 8/8/2022 |  |  | WASHER,FLAT;NOMINAL SIZE:M12,MATERIAL:STAINLESS STEEL,ADDITIONAL FEATURES EN:UV80DFS6,SCISSOR,S/NO UV 800289DF86,W61KO,MNFR:AARD,PTNO:141-M12 | 141-M12
SZH_1215594__ENCH | TNG_001 | Data Enrichment | SZH | SZH |  | 8/8/2022 |  |  | SCREW,SELF-TAPPING;TYPE:TEKS,THREAD DIAMETER:M5.5,OVERALL LENGTH:38 MM,DRIVE TYPE:HEXAGON,ADDITIONAL FEATURES EN:BED,PTNO:7855 | 7855
SZH_1215833__ENCH | TNG_001 | Data Enrichment | SZH | SZH |  | 8/8/2022 |  |  | GASKET,PRE-CUT;NOMINAL SIZE:14 IN,MATERIAL:KLINGER C4400,THICKNESS:1.5 MM,ADDITIONAL FEATURES EN:SEAL,FULL FACE
SZH_1215961__ENCH | TNG_001 | Data Enrichment | SZH | SZH |  | 8/8/2022 |  |  | HOSE;MNFR:CATERPILLAR,PTNO:3683704,MNFR 1:CATERPILLAR,PTNO 1:4024253,MNFR 2:CATERPILLAR,PTNO 2:5344284 | 3683704 | CATERPILLAR
SZH_1216047__ENCH | TNG_001 | Data Enrichment | SZH | SZH |  | 8/8/2022 |  |  | COUPLING;TYPE:FLUID,SIZE:LG 359 MM,CONNECTION TYPE:FLANGE,ADDITIONAL FEATURES EN:COMPLETE CONVEYOR AND CRUSHER,MNFR:VOITH,PTNO:422/TV/HA/BR206ECK T29 | 422/TV/HA/BR206ECK T29
SZH_1216204__ENCH | TNG_001 | Data Enrichment | SZH | SZH |  | 8/8/2022 |  |  | HOSE;MNFR:CATERPILLAR,PTNO:1143048,MNFR 1:CATERPILLAR,PTNO 1:1463920,ADDITIONAL FEATURES EN:FLEXIBLE | 1143048 | CATERPILLAR
SZH_1216291__ENCH | TNG_001 | Data Enrichment | SZH | SZH |  | 8/8/2022 |  |  | GAUGE;TYPE:DENSITY,ADDITIONAL FEATURES EN:MODEL MFG-420 S,FOR 250MM PIPE,MNFR:PROCESS AUTOMATION (PTY) LTD |  | Process Automation Pty Ltd
SZH_1216470__ENCH | TNG_001 | Data Enrichment | SZH | SZH |  | 8/8/2022 |  |  | BOLT,MACHINE;HEAD TYPE:HEXAGON,THREAD DIAMETER:M8,OVERALL LENGTH:35 MM,MATERIAL SPECIFICATION:GR 8.8
SZH_1216561__ENCH | TNG_001 | Data Enrichment | SZH | SZH |  | 8/8/2022 |  |  | BRACE;TYPE:CANTILEVER,DIAGONAL,SIZE:60 X 60 X 5 X 1967 MM,ADDITIONAL FEATURES EN:MINT PALLET RACKING
SZH_1216598__ENCH | TNG_001 | Data Enrichment | SZH | SZH |  | 8/8/2022 |  |  | CLAMP;TYPE:CENTER PUNCH,SIZE:ID 8 X WD 5/8 IN,MATERIAL:STAINLESS STEEL 201,ADDITIONAL FEATURES:DOUBLE WRAPPED, PTNO 1:CP3299,PTNO:CP32S9 | CP32S9
SZH_1216624__ENCH | TNG_001 | Data Enrichment | SZH | SZH |  | 8/8/2022 |  |  | GASKET,PRE-CUT;NOMINAL SIZE:750 MM,MATERIAL:KLINGER C4323,THICKNESS:3 MM,ADDITIONAL FEATURES EN:SEAL,FULL FACE,W97,MNFR:KLINGER
SZH_1216633__ENCH | TNG_001 | Data Enrichment | SZH | SZH |  | 8/8/2022 |  |  | WASHER;MNFR:WARMAN,PTNO:790044229,ADDITIONAL FEATURES EN:SPRING,M12 ELECTRO GALVANISED 6 IN GALIGHER | 790044229 | WARMAN
SZH_1216789__ENCH | TNG_001 | Data Enrichment | SZH | SZH |  | 8/8/2022 |  |  | BUSH,TAPER LOCK;BORE DIAMETER:70 MM,SERIES:3535,ADDITIONAL FEATURES EN:MOTOR,INDAM SLURRY SPINDLE PUMP W60
SZH_1216841__ENCH | TNG_001 | Data Enrichment | SZH | SZH |  | 8/8/2022 |  |  | ROPE;TYPE:PRE-CUT,DIAMETER:11 MM,LENGTH:43 M,ADDITIONAL FEATURES EN:149.70 KN,MNFR:KONE INC (CRANES),PTNO:52334432 | 52334432 | KONE INC (CRANES)
SZH_1216861__ENCH | TNG_001 | Data Enrichment | SZH | SZH |  | 8/8/2022 |  |  | HARNESS;MNFR:CATERPILLAR,PTNO:3558330,MNFR 1:CATERPILLAR,PTNO 1:4579172,MNFR 2:CATERPILLAR,PTNO 2:5669081 | 5669081
SZH_1216886__ENCH | TNG_001 | Data Enrichment | SZH | SZH |  | 8/8/2022 |  |  | KNIFE;OVERALL LENGTH:210 MM,ADDITIONAL FEATURES EN:8 IN,WITH RETRACTABLE BLADE,MNFR:REMA TIP TOP,PTNO:595 2177,MNFR 1:DON CARLOS | 595 2177 | Rema Tip Top
SZH_1217132__ENCH | TNG_001 | Data Enrichment | SZH | SZH |  | 8/8/2022 |  |  | CONNECTOR,ELECTRICAL;TYPE:PAN,STRAIGHT,INSULATION MATERIAL:RUBBER,ADDITIONAL FEATURES EN:100 MM RING,PTNO:110MMS110PC100 | 110MMS110PC100
SZH_1217172__ENCH | TNG_001 | Data Enrichment | SZH | SZH |  | 8/8/2022 |  |  | COUPLING;MNFR:CATERPILLAR,PTNO:3796964,MNFR 1:CATERPILLAR,PTNO 1:1633144,ADDITIONAL FEATURES EN:CLUTCH | 3796964 | CATERPILLAR
SZH_1217532__ENCH | TNG_001 | Data Enrichment | SZH | SZH |  | 8/8/2022 |  |  | COUPLING,CONDUIT;NOMINAL SIZE:20 MM,MATERIAL:PVC,CERTIFICATION/STANDARD:IP42,ADDITIONAL FEATURES EN:WHITE
SZH_1217534__ENCH | TNG_001 | Data Enrichment | SZH | SZH |  | 8/8/2022 |  |  | GASKET,PRE-CUT;NOMINAL SIZE:18 IN,MATERIAL:KLINGER C4400,THICKNESS:3 MM,ADDITIONAL FEATURES EN:SEAL,FULL FACE
SZH_1217690__ENCH | TNG_001 | Data Enrichment | SZH | SZH |  | 8/8/2022 |  |  | BLOCK;TYPE:CLAMP,SIZE:WD 3250 X LG 4910 MM,M20,ADDITIONAL FEATURES EN:CLA TEGA,TYPE AND SIZE TEGA-LINING BALL MILL 6-7,PTNO:HA-10219 | HA-10219
SZH_1217733__ENCH | TNG_001 | Data Enrichment | SZH | SZH |  | 8/8/2022 |  |  | HOSE;MNFR:CATERPILLAR,PTNO:3709981,MNFR 1:CATERPILLAR,PTNO 1:1523600,MNFR 2:CATERPILLAR,PTNO 2:5342510 | 3709981 | CATERPILLAR
SZH_1217868__ENCH | TNG_001 | Data Enrichment | SZH | SZH |  | 8/8/2022 |  |  | HOSE,HYDRAULIC;MNFR:CATERPILLAR,PTNO:3749904,MNFR 1:CATERPILLAR,PTNO 1:4412874,MNFR 2:CATERPILLAR,PTNO 2:5346184,ADDITIONAL FEATURES EN:FLEXIBLE | 3749904 | CATERPILLAR
SZH_1218017__ENCH | TNG_001 | Data Enrichment | SZH | SZH |  | 8/8/2022 |  |  | SCREW,SET;THREAD DIAMETER:M8,OVERALL LENGTH:40 MM,MATERIAL SPECIFICATION:GR 8.8,COATING/FINISH:ZINC PLATED,DRIVE TYPE:HEXAGON,PTNO:SET-HTG-M08X40 | SET-HTG-M08X40
SZH_1218158__ENCH | TNG_001 | Data Enrichment | SZH | SZH |  | 8/8/2022 |  |  | GASKET,PRE-CUT;ADDITIONAL FEATURES EN:DIFFERENTIAL,MNFR:TOYOTA,PTNO:4218160060,MNFR:01)BELLMOIR,PTNO:01)4218160060 | 4218160060 | TOYOTA
SZH_1218234__ENCH | TNG_001 | Data Enrichment | SZH | SZH |  | 8/8/2022 |  |  | BOLT,MACHINE;HEAD TYPE:HEXAGON,THREAD DIAMETER:M20,OVERALL LENGTH:150 MM,MATERIAL:SOFT STEEL,MATERIAL SPECIFICATION:GR 8.8
SZH_1218472__ENCH | TNG_001 | Data Enrichment | SZH | SZH |  | 8/8/2022 |  |  | HOSE;MNFR:CATERPILLAR,PTNO:3704510,MNFR 1:CATERPILLAR,PTNO 1:1463476,MNFR 2:CATERPILLAR,PTNO 2:5344573 | 3704510 | CATERPILLAR
SZH_1218529__ENCH | TNG_001 | Data Enrichment | SZH | SZH |  | 8/8/2022 |  |  | CLAMP;TYPE:CENTER PUNCH,SIZE:ID 4 X WD 5/8 IN,MATERIAL:STAINLESS STEEL 201,ADDITIONAL FEATURES:DOUBLE WRAPPED, PTNO 1:CP16S9,PTNO:CP1699 | CP16S9
SZH_1218567__ENCH | TNG_001 | Data Enrichment | SZH | SZH |  | 8/8/2022 |  |  | GAUGE;MNFR:CATERPILLAR,PTNO:1389162,ADDITIONAL FEATURES EN:DIPSTICK,ASSEMBLY,OIL LEVEL TRANSMISSION CASE | 1389162 | CATERPILLAR
SZH_1218652__ENCH | TNG_001 | Data Enrichment | SZH | SZH |  | 8/8/2022 |  |  | WRENCH;TYPE:RING SLOGGING,NUT,SIZE:55 MM,MATERIAL:STEEL,COATING/FINISH:CHROME VANADIUM,ADDITIONAL FEATURES EN:KEY WITH NUT,MNFR:GROZ,PTNO:GRO5585 | GRO5585
SZH_1218657__ENCH | TNG_001 | Data Enrichment | SZH | SZH |  | 8/8/2022 |  |  | WASHER;MNFR:CATERPILLAR,PTNO:0063701,MNFR 1:CATERPILLAR,PTNO 1:1517707,MNFR 2:CATERPILLAR,PTNO 2:7X0622 | 7X0622
SZH_1218756__ENCH | TNG_001 | Data Enrichment | SZH | SZH |  | 8/8/2022 |  |  | BOLT,MACHINE;HEAD TYPE:HEXAGON,THREAD DIAMETER:M10,OVERALL LENGTH:35 MM,MATERIAL:STAINLESS STEEL 316L
SZH_1218795__ENCH | TNG_001 | Data Enrichment | SZH | SZH |  | 8/8/2022 |  |  | HOSE;MNFR:CATERPILLAR,PTNO:3676264,MNFR 1:CATERPILLAR,PTNO 1:5343466,ADDITIONAL FEATURES EN:FLEXIBLE | 3676264 | CATERPILLAR
SZH_1218804__ENCH | TNG_001 | Data Enrichment | SZH | SZH |  | 8/8/2022 |  |  | HOSE;INSIDE DIAMETER:100 MM,MATERIAL:NATURAL RUBBER,ADDITIONAL FEATURES EN:-20 TO 80 DEG C,MNFR:VERDERFLEX,PTNO:129.0009 | 129.0009
SZH_1218844__ENCH | TNG_001 | Data Enrichment | SZH | SZH |  | 8/8/2022 |  |  | CLAMP;TYPE:RIBBED,SIZE:200 MM,MATERIAL:DUCTILE IRON,ADDITIONAL FEATURES EN:HDI,COLLAR SERRAGE,MNFR:GROZ,PTNO:GRO1405 | GRO1405
SZH_1219019__ENCH | TNG_001 | Data Enrichment | SZH | SZH |  | 8/8/2022 |  |  | GAUGE;TYPE:DENSITY,ADDITIONAL FEATURES EN:MODEL MFG-420 S,FOR 350MM PIPE,MNFR:PROCESS AUTOMATION (PTY) LTD |  | Process Automation Pty Ltd
SZH_1219043__ENCH | TNG_001 | Data Enrichment | SZH | SZH |  | 8/8/2022 |  |  | GASKET,PRE-CUT;NOMINAL SIZE:20 IN,MATERIAL:KLINGER C4324,THICKNESS:3 MM,ADDITIONAL FEATURES EN:FLAT FACE
SZH_1219373__ENCH | TNG_001 | Data Enrichment | SZH | SZH |  | 8/8/2022 |  |  | WRENCH,TORQUE;TYPE:PNEUMATIC,SINGLE SPEED,TORQUE RANGE:48 - 7924 FL/LBS,ADDITIONAL FEATURES:0 - 65 RPM,PTNO:JGUS3 | JGUS3
SZH_1219462__ENCH | TNG_001 | Data Enrichment | SZH | SZH |  | 8/8/2022 |  |  | BELT,V;OUTSIDE LENGTH:1312 MM,TOP WIDTH:13 MM,ADDITIONAL FEATURES EN:FOR FAN,MNFR:PERKINS,PTNO:2614B653 | 2614B653
SZH_1219477__ENCH | TNG_001 | Data Enrichment | SZH | SZH |  | 8/8/2022 |  |  | SCREW,CAP;THREAD DIAMETER:M8,THREAD PITCH:1.25 MM,THREAD TYPE:COARSE,OVERALL LENGTH:20 MM,DRIVE TYPE:SOCKET,MNFR:BOART LONGYEAR,PTNO:93233 | 93233 | BOART LONGYEAR
SZH_1219582__ENCH | TNG_001 | Data Enrichment | SZH | SZH |  | 8/8/2022 |  |  | FERRULE;TYPE:HEAVY-DUTY HARD RING,NOMINAL SIZE:95 MM2,ADDITIONAL FEATURES EN:100/BOX,MNFR:STONE-STAMCOR,PTNO:XF0050 | XF0050
SZH_1219593__ENCH | TNG_001 | Data Enrichment | SZH | SZH |  | 8/8/2022 |  |  | BOLT,MACHINE;HEAD TYPE:HEXAGON,THREAD DIAMETER:M6,OVERALL LENGTH:80 MM,MATERIAL SPECIFICATION:GR 8.8
SZH_1219694__ENCH | TNG_001 | Data Enrichment | SZH | SZH |  | 8/8/2022 |  |  | BATTERY;TYPE:AGM,VOLTAGE RATING:12 V,CAPACITY:55 AH,ADDITIONAL FEATURES EN:W61KO,MNFR:MINETEC,PTNO:M1010004 | M1010004
SZH_1219771__ENCH | TNG_001 | Data Enrichment | SZH | SZH |  | 8/8/2022 |  |  | PIN,TENSION;MNFR:TOYOTA,PTNO:90105-14025,ADDITIONAL FEATURES EN:SPRING REAR ARRIEROS RESORT SUPPORT PIN | 90105-14025 | TOYOTA
SZH_1219902__ENCH | TNG_001 | Data Enrichment | SZH | SZH |  | 8/8/2022 |  |  | CLAMP;TYPE:PUNCH CENTER,SIZE:ID 3 X WD 5/8 IN,MATERIAL:STAINLESS STEEL 201,ADDITIONAL FEATURES:PTNO2:CP1299,:5687,PTNO:CP12S9 | CP12S9
SZH_1220016__ENCH | TNG_001 | Data Enrichment | SZH | SZH |  | 8/8/2022 |  |  | COVER,ELECTRICAL;TYPE:STEELFLEX,MATERIAL:ALUMINUM,ADDITIONAL FEATURES EN:SPLIT GRID ASSEMBLY,MNFR:FALK,PTNO:1190T 10 | 1190T 10
SZH_1220038__ENCH | TNG_001 | Data Enrichment | SZH | SZH |  | 8/8/2022 |  |  | BEARING,ASSEMBLY;ADDITIONAL FEATURES EN:FRAME ROTATING ELEMENT ONLY LAMCO ENGINEERING MODEL BALZ,PTNO:B | B
SZH_1220113__ENCH | TNG_001 | Data Enrichment | SZH | SZH |  | 8/8/2022 |  |  | BOLT,ASSEMBLY;THREAD DIAMETER:M24,LENGTH:100 MM,WASHER TYPE:FLAT,WASHER QUANTITY:1,MNFR:FLSMIDTH LTD.,PTNO:MM14-L051000243,MNFR 1:FKA | MM14-L051000243 | FLSMIDTH LTD.
SZH_1220206__ENCH | TNG_001 | Data Enrichment | SZH | SZH |  | 8/8/2022 |  |  | ANTENNA,RADIO;TYPE:SECTOR,GAIN:13 DBI,FREQUENCY RATING:2.4 GHZ,ADDITIONAL FEATURES EN:120 DEG,W61KO,MNFR:PCTEL
SZH_1220278__ENCH | TNG_001 | Data Enrichment | SZH | SZH |  | 8/8/2022 |  |  | FERRULE;ADDITIONAL FEATURES EN:MULTIPLES OF 10,PHOENIX -12RD 3200674,MNFR:PHOENIX CONTACT,PTNO:3200674 | 3200674
SZH_1220281__ENCH | TNG_001 | Data Enrichment | SZH | SZH |  | 8/8/2022 |  |  | HOSE;MNFR:CATERPILLAR,PTNO:1960017,MNFR 1:CATERPILLAR,PTNO 1:1464348,MNFR 2:CATERPILLAR,PTNO 2:5345831 | 1960017 | CATERPILLAR
SZH_1220304__ENCH | TNG_001 | Data Enrichment | SZH | SZH |  | 8/8/2022 |  |  | BOLT,MACHINE;HEAD TYPE:HEXAGON,THREAD DIAMETER:M16,OVERALL LENGTH:80 MM,MATERIAL:STAINLESS STEEL 316L
SZH_1220544__ENCH | TNG_001 | Data Enrichment | SZH | SZH |  | 8/8/2022 |  |  | HOSE;MNFR:CATERPILLAR,PTNO:4118115,MNFR 1:CATERPILLAR,PTNO 1:5341264,ADDITIONAL FEATURES EN:534-1264 | 4118115 | CATERPILLAR
SZH_1220551__ENCH | TNG_001 | Data Enrichment | SZH | SZH |  | 8/8/2022 |  |  | GASKET,PRE-CUT;NOMINAL SIZE:12 IN,MATERIAL:KLINGER TG2000,THICKNESS:1.5 MM,ADDITIONAL FEATURES EN:SEAL,FULL FACE
SZH_1220576__ENCH | TNG_001 | Data Enrichment | SZH | SZH |  | 8/8/2022 |  |  | GASKET,PRE-CUT;NOMINAL SIZE:16 IN,MATERIAL:KLINGER C8200,THICKNESS:1.5 MM,ADDITIONAL FEATURES EN:SEAL,FULL FACE
SZH_1220617__ENCH | TNG_001 | Data Enrichment | SZH | SZH |  | 8/8/2022 |  |  | BOLT,MACHINE;HEAD TYPE:HEXAGON,THREAD DIAMETER:M16,OVERALL LENGTH:50 MM,MATERIAL:STAINLESS STEEL 316
SZH_1220710__ENCH | TNG_001 | Data Enrichment | SZH | SZH |  | 8/8/2022 |  |  | COLLAR;ADDITIONAL FEATURES EN:LG 34.5 MM,RING FORKLIFT AND MULE WORKSHOP,MNFR:KAWASAKI,PTNO:92027-1538 | 92027-1538
SZH_1220822__ENCH | TNG_001 | Data Enrichment | SZH | SZH |  | 8/8/2022 |  |  | DISC,CUTTING;SIZE:ID 22.23 X OD 230 X THK 2.3 MM,ABRASIVE MATERIAL:DIAMOND,ADDITIONAL FEATURES EN:BLADES
SZH_1220984__ENCH | TNG_001 | Data Enrichment | SZH | SZH |  | 8/8/2022 |  |  | BOLT,MACHINE;HEAD TYPE:OVAL,THREAD DIAMETER:M48,OVERALL LENGTH:300 MM,ADDITIONAL FEATURES EN:W60KT,PTNO:TEE610-A | TEE610-A
SZH_1220992__ENCH | TNG_001 | Data Enrichment | SZH | SZH |  | 8/8/2022 |  |  | HOSE;MNFR:CATERPILLAR,PTNO:3732446,MNFR 1:CATERPILLAR,PTNO 1:5345112,ADDITIONAL FEATURES EN:FLEXIBLE | 3732446 | CATERPILLAR
SZH_1221006__ENCH | TNG_001 | Data Enrichment | SZH | SZH |  | 8/8/2022 |  |  | PULLEY,V-BELT;BELT TYPE:SPC,NUMBER OF GROOVES:8,PITCH DIAMETER:355 MM,ADDITIONAL FEATURES EN:TAPER LOCK BUSH,PTNO:355X8SPC | 355X8SPC
SZH_1221047__ENCH | TNG_001 | Data Enrichment | SZH | SZH |  | 8/8/2022 |  |  | BUSH;MNFR:CATERPILLAR,PTNO:1732035,MNFR 1:CATERPILLAR,PTNO 1:1521354,MNFR 2:CATERPILLAR,PTNO 2:5340289,ADDITIONAL FEATURES EN:SOCKET/152-1354/534-0289 | 1732035 | CATERPILLAR
SZH_1221114__ENCH | TNG_001 | Data Enrichment | SZH | SZH |  | 8/8/2022 |  |  | WASHER,PRESSURE CLEANING;TYPE:HIGH,ADDITIONAL FEATURES EN:ELECTRICAL,MNFR:KARCHER CHILE SPA,MNFR 1:MICROSWITCH |  | KARCHER CHILE SPA
SZH_1221282__ENCH | TNG_001 | Data Enrichment | SZH | SZH |  | 8/8/2022 |  |  | GASKET,PRE-CUT;NOMINAL SIZE:6 IN,MATERIAL:KLINGER C8200,THICKNESS:3 MM,ADDITIONAL FEATURES EN:FLAT FACE
SZH_1221285__ENCH | TNG_001 | Data Enrichment | SZH | SZH |  | 8/8/2022 |  |  | WRENCH;TYPE:RING SLOGGING,NUT,SIZE:36 MM,MATERIAL:STEEL ,COATING/FINISH:CHROME VANADIUM,ADDITIONAL FEATURES EN:KEY WITH NUT,MNFR: GROZ,PTNO:GRO5560
SZH_1221357__ENCH | TNG_001 | Data Enrichment | SZH | SZH |  | 8/8/2022 |  |  | SCREW,MACHINE;THREAD DIAMETER:M16,OVERALL LENGTH:40 MM,MATERIAL:STAINLESS STEEL 316L,DRIVE TYPE:HEXAGON,HEAD SIZE:13 MM,CERTIFICATION/STANDARD:DIN 933
SZH_1221472__ENCH | TNG_001 | Data Enrichment | SZH | SZH |  | 8/8/2022 |  |  | BOLT,MACHINE;HEAD TYPE:HEXAGON,THREAD DIAMETER:M20,OVERALL LENGTH:60 MM,ADDITIONAL FEATURES EN:B4,PTNO:ZB-01-M20X060X2P | ZB-01-M20X060X2P
SZH_1221478__ENCH | TNG_001 | Data Enrichment | SZH | SZH |  | 8/8/2022 |  |  | BOLT,MACHINE;HEAD TYPE:HEXAGON,THREAD DIAMETER:M12,OVERALL LENGTH:70 MM,MATERIAL SPECIFICATION:GR 8.8
SZH_1221539__ENCH | TNG_001 | Data Enrichment | SZH | SZH |  | 8/8/2022 |  |  | CLAMP;TYPE:PUNCH CENTER,SIZE:ID 1 X WD 5/8 IN,MATERIAL:STAINLESS STEEL 201,ADDITIONAL FEATURES:PTNO2:CP0499,:5687,PTNO:CP4S699 | CP4S699
SZH_1221782__ENCH | TNG_001 | Data Enrichment | SZH | SZH |  | 8/8/2022 |  |  | SCREW;MNFR:CATERPILLAR,PTNO:0056679,MNFR 1:CATERPILLAR,PTNO 1:1519382,ADDITIONAL FEATURES EN:M16 X 2 X 40 MM | 7X2553
SZH_1221856__ENCH | TNG_001 | Data Enrichment | SZH | SZH |  | 8/8/2022 |  |  | GASKET;INSIDE DIAMETER:254 MM,OUTSIDE DIAMETER:490 MM,ADDITIONAL FEATURES EN:490X254 T055,PTNO:70000004368848 | 70000004368848
SZH_1221920__ENCH | TNG_001 | Data Enrichment | SZH | SZH |  | 8/8/2022 |  |  | GASKET,PRE-CUT;NOMINAL SIZE:4 IN,MATERIAL:KLINGER C8200,THICKNESS:1.5 MM,ADDITIONAL FEATURES EN:SEAL,FULL FACE
SZH_1221976__ENCH | TNG_001 | Data Enrichment | SZH | SZH |  | 8/8/2022 |  |  | BOLT,MACHINE;HEAD TYPE:HEXAGON,THREAD DIAMETER:M10,OVERALL LENGTH:80 MM,MATERIAL SPECIFICATION:GR 8.8
SZH_1222100__ENCH | TNG_001 | Data Enrichment | SZH | SZH |  | 8/8/2022 |  |  | HOIST,CHAIN;STANDARD LIFT:6 M,LOAD CAPACITY:3 TON,CHAIN MATERIAL:STEEL,ADDITIONAL FEATURES EN:BERTLING,MNFR:TUSKER,PTNO:YB-300 | YB-300
SZH_1222136__ENCH | TNG_001 | Data Enrichment | SZH | SZH |  | 8/8/2022 |  |  | BOLT,MACHINE;TYPE:FLANGE,THREAD DIAMETER:8 MM,OVERALL LENGTH:25 MM,ADDITIONAL FEATURES EN:FIXING,PTNO:130BA0825 | 130BA0825
SZH_1222174__ENCH | TNG_001 | Data Enrichment | SZH | SZH |  | 8/8/2022 |  |  | BATTERY;TYPE:MAINTENANCE FREE,VOLTAGE RATING:12 V,CAPACITY:45 AH,CONNECTION TYPE:PROBE,ADDITIONAL FEATURES EN:MTCE
SZH_1222255__ENCH | TNG_001 | Data Enrichment | SZH | SZH |  | 8/8/2022 |  |  | PIN;MNFR:WARMAN,PTNO:740230040,MNFR 1:WEIR,PTNO 1:740230040,ADDITIONAL FEATURES EN:ADJUSTING,PLUG AB/A REP 005 3X3 TYPE CENTRISEAL | 740230040 | WARMAN
SZH_1222412__ENCH | TNG_001 | Data Enrichment | SZH | SZH |  | 8/8/2022 |  |  | HOSE;MNFR:CATERPILLAR,PTNO:4231982,MNFR 1:CATERPILLAR,PTNO 1:5P1442,ADDITIONAL FEATURES EN:1500 PER PACKET,BULK | 4231982 | CATERPILLAR
SZH_1222480__ENCH | TNG_001 | Data Enrichment | SZH | SZH |  | 8/8/2022 |  |  | WRENCH,TORQUE;TYPE:HYDRAULIC,HEXAGON,TORQUE RANGE:5661 NM,ADDITIONAL FEATURES EN:PRO SWIVEL ENERPAC,PTNO:W4000P | W4000P
SZH_1222541__ENCH | TNG_001 | Data Enrichment | SZH | SZH |  | 8/8/2022 |  |  | BELT;MNFR:CUMMINS,PTNO:5PK890/5412990,MNFR 1:PPE TECHNOLOGY,PTNO 1:5PK890/5412990,ADDITIONAL FEATURES EN:ALTERNATOR,88L10K1800E | 5PK890/5412990 | CUMMINS
SZH_1222922__ENCH | TNG_001 | Data Enrichment | SZH | SZH |  | 8/8/2022 |  |  | HOIST;TYPE:AUXILIARY,LOAD RATING:5 TON,ADDITIONAL FEATURES EN:550 V,MNFR:KONE INC (CRANES),PTNO:HM046324/10 | HM046324/10 | KONE INC (CRANES)
SZH_1222993__ENCH | TNG_001 | Data Enrichment | SZH | SZH |  | 8/8/2022 |  |  | SCREW,SET;THREAD DIAMETER:M20,OVERALL LENGTH:120 MM,MATERIAL SPECIFICATION:GR 8.8,PTNO:HA-10598,ITEM/POSITION NO:1-2-3-5-6-7 | HA-10598
SZH_1223003__ENCH | TNG_001 | Data Enrichment | SZH | SZH |  | 8/8/2022 |  |  | CALIPER,VERNIER;TYPE:LONG JAW,ADDITIONAL FEATURES EN:SLIDER FOOT WITH LONG SPOUT MLJV 300 EMTB,PTNO:MLJV 300 | MLJV 300
SZH_1223137__ENCH | TNG_001 | Data Enrichment | SZH | SZH |  | 8/8/2022 |  |  | HOSE;MNFR:CATERPILLAR,PTNO:4118112,MNFR 1:CATERPILLAR,PTNO 1:5341254,ADDITIONAL FEATURES EN:534-1254 | 4118112 | CATERPILLAR
SZH_1223146__ENCH | TNG_001 | Data Enrichment | SZH | SZH |  | 8/8/2022 |  |  | CASE;MNFR:CATERPILLAR,PTNO:6003905,MNFR 1:CATERPILLAR,PTNO 1:4272894,ADDITIONAL FEATURES EN:CLAMP,TEST/427-2894 ELECTRI | 6003905 | CATERPILLAR
SZH_1223154__ENCH | TNG_001 | Data Enrichment | SZH | SZH |  | 8/8/2022 |  |  | BUSH,TAPER LOCK;MNFR:SKF,PTNO:2517-24,BORE DIAMETER:24 MM,SERIES:2517,KEYWAY:8 MM,ADDITIONAL FEATURES EN:COUPLING,SHAFT | 2517-24 | SKF
SZH_1224765__ENCH | TNG_001 | Data Enrichment | SZH | SZH |  | 8/8/2022 |  |  | CARTRIDGE,FILTER;TYPE:SUCTION,ADDITIONAL FEATURES EN:S28G 130S00000,MNFR:BOSCH REXROTH CANADA CORP,PTNO:R928022563 | R928022563 | BOSCH REXROTH CANADA CORP
SZH_1224927__ENCH | TNG_001 | Data Enrichment | SZH | SZH |  | 8/8/2022 |  |  | CHARGER,BATTERY;MNFR:KENWOOD,PTNO:KSC-32,TYPE:SINGLE-WAY,RAPID,OUTPUT VOLTAGE RATING:100/240 V,SIZE:WD 102 X HT 56.4,X DP 131.5 MM | KSC-32 | KENWOOD
SZH_1232374__ENCH | TNG_001 | Data Enrichment | SZH | SZH |  | 8/8/2022 |  |  | BOLT,MACHINE;MNFR:CATERPILLAR,PTNO:7X2586,MNFR 1:CONGO EQUIPMENT SARL,PTNO 1:7X2586,ADDITIONAL FEATURES EN:HEXAGON | 7X2586 | CATERPILLAR
SZH_1232531__ENCH | TNG_001 | Data Enrichment | SZH | SZH |  | 8/8/2022 |  |  | CORE;MNFR:CATERPILLAR,PTNO:3488094,MNFR 1:CONGO EQUIPMENT SARL,PTNO 1:3488094,ADDITIONAL FEATURES EN:ASSEMBLY,ASSEMBLE | 3488094 | CATERPILLAR
SZH_1232760__ENCH | TNG_001 | Data Enrichment | SZH | SZH |  | 8/8/2022 |  |  | HOSE,ASSEMBLY;MNFR:CATERPILLAR,PTNO:8D5529,MNFR 1:CONGO EQUIPMENT SARL,PTNO 1:8D5529,ADDITIONAL FEATURES EN:B9K | 8D5529 | CATERPILLAR
SZH_1232787__ENCH | TNG_001 | Data Enrichment | SZH | SZH |  | 8/8/2022 |  |  | HOSE,ASSEMBLY;MNFR:CATERPILLAR,PTNO:2861328,MNFR 1:CONGO EQUIPMENT SARL,PTNO 1:2861328,ADDITIONAL FEATURES EN:B9K | 2861328 | CATERPILLAR
SZH_1233382__ENCH | TNG_001 | Data Enrichment | SZH | SZH |  | 8/8/2022 |  |  | SCREW;TYPE:FLIGHT,LEFT HAND,ADDITIONAL FEATURES EN:COMES WITH END SHAFTS,DRIVE SIDE,PTNO:482110WF430002 | 482110WF430002
SZH_1233383__ENCH | TNG_001 | Data Enrichment | SZH | SZH |  | 8/8/2022 |  |  | SCREW;TYPE:FLIGHT,RIGHT HAND,ADDITIONAL FEATURES EN:COMES WITH END SHAFTS,NON DRIVE SIDE WET,PTNO:482110WF430003 | 482110WF430003
SZH_1233466__ENCH | TNG_001 | Data Enrichment | SZH | SZH |  | 8/8/2022 |  |  | BIT,ROTARY HAMMER;DIAMETER:8 MM,LENGTH:160 MM,MATERIAL:TUNGSTEN CARBIDE,ADDITIONAL FEATURES EN:TE C 8/16,MNFR:HILTI,PTNO:2037017 | 2037017 | HILTI
SZH_1233467__ENCH | TNG_001 | Data Enrichment | SZH | SZH |  | 8/8/2022 |  |  | BIT,ROTARY HAMMER;DIAMETER:10 MM,LENGTH:210 MM,MATERIAL:TUNGSTEN CARBIDE,ADDITIONAL FEATURES EN:TE C 10/21,MNFR:HILTI,PTNO:2037023 | 2037023 | HILTI
SZH_1233477__ENCH | TNG_001 | Data Enrichment | SZH | SZH |  | 8/8/2022 |  |  | GASKET;TYPE:FLAT,NOMINAL SIZE:15 X 15 X 3 MM,MATERIAL:RUBBER,ADDITIONAL FEATURES EN:20-25 SHORE BURNER IGNITER,PTNO:524613 | 524613
SZH_1233597__ENCH | TNG_001 | Data Enrichment | SZH | SZH |  | 8/8/2022 |  |  | BUSH,TAPER LOCK;MNFR:WEIR,PTNO:TB2012X050,ADDITIONAL FEATURES EN:CONICAL ,CAST IRON,BORE 50 MM,DIA 69.9 X LG 31.8 MM | TB2012X050 | WEIR
SZH_1233616__ENCH | TNG_001 | Data Enrichment | SZH | SZH |  | 8/8/2022 |  |  | COUPLING,QUICK CONNECT;END CONNECTION:MALE,MNFR:WALTERSCHEID,PTNO:NM1008,MNFR 1:WALTERSCHEID,PTNO 1:AM10-08 | NM1008
SZH_1233617__ENCH | TNG_001 | Data Enrichment | SZH | SZH |  | 8/8/2022 |  |  | COUPLING,QUICK CONNECT;END CONNECTION:FEMALE,MNFR:WALTERSCHEID,PTNO:NF1008,MNFR 1:WALTERSCHEID,PTNO 1:AF10-08 | NF1008
SZH_1233682__ENCH | TNG_001 | Data Enrichment | SZH | SZH |  | 8/8/2022 |  |  | IMPELLER,FAN;TYPE:ELEMENT,SHAFT SIZE:170 MM,IMPELLER DIAMETER:225 MM,ADDITIONAL FEATURES EN:LOCKING TC 112,MNFR:HOWDEN |  | Howden
SZH_1233841__ENCH | TNG_001 | Data Enrichment | SZH | SZH |  | 8/8/2022 |  |  | CALIPER,VERNIER;MEASURING RANGE:0-200 MM,ACCURACY:+-0.02 MM,BODY MATERIAL:STEEL,ADDITIONAL FEATURES EN:0.0254 MM,SCALE,MNFR:YATO,PTNO:5906083720031 | 5906083720031
SZH_1233969__ENCH | TNG_001 | Data Enrichment | SZH | SZH |  | 8/8/2022 |  |  | BATTERY;TYPE:AGM,GEL DEEP CYCLE,CAPACITY:110 AH,SIZE:WD 174 X LG 407 X HT 233 MM,ADDITIONAL FEATURES EN:31.5 KG,ACDC
SZH_1233977__ENCH | TNG_001 | Data Enrichment | SZH | SZH |  | 8/8/2022 |  |  | CAMERA;TYPE:THERMAL,RESOLUTION:1024 X 768,LENS:28 DEG,ADDITIONAL FEATURES EN:-40 DEG TO 2000 DEG C,MNFR:FLIR,PTNO:72501-0102 | 72501-0102
SZH_1234760__ENCH | TNG_001 | Data Enrichment | SZH | SZH |  | 8/8/2022 |  |  | BATTERY,RECHARGEABLE;VOLTAGE RATING:10.8 V,CAPACITY:6500 MAH,CHEMICAL COMPOSITION:LITHIUM-ION,MNFR:TRIMBLE INC,PTNO:99511-30 | 99511-30
SZH_1234763__ENCH | TNG_001 | Data Enrichment | SZH | SZH |  | 8/8/2022 |  |  | BAG;TYPE:TRIPOD,SIZE:DIA 8 X LG 48 IN,MATERIAL:NYLON,CLOSURE TYPE:ZIPPER,COLOUR:ORANGE,ADDITIONAL FEATURES EN:DRY,MNFR:SECO TOOLS,PTNO:8154-11-OPTRON | 8154-11-OPTRON | SECO TOOLS
SZH_1234765__ENCH | TNG_001 | Data Enrichment | SZH | SZH |  | 8/8/2022 |  |  | BAG;TYPE:SECO PRISM POLE OPTRON,SIZE:WD 6 X HT 61-1/2 IN,COLOUR:ORANGE,ADDITIONAL FEATURES EN:PRISM POLE,MNFR:SECO INDUSTRIES,PTNO:8160-00 | 8160-00
SZH_1234771__ENCH | TNG_001 | Data Enrichment | SZH | SZH |  | 8/8/2022 |  |  | CHARGER,BATTERY;TYPE:EXTERNAL,ADDITIONAL FEATURES EN:WITH INTERNATIONAL POWER CORD,MNFR:TRIMBLE INC,PTNO:121358-01-1 | 121358-01-1
SZH_1235809__ENCH | TNG_001 | Data Enrichment | SZH | SZH |  | 8/8/2022 |  |  | BLOCK;MNFR:DEMAG,PTNO:82417614,MNFR 1:TEREX,PTNO 1:82417614,ADDITIONAL FEATURES EN:WHEEL TYPE DRS112 NA A 60 K X X FOR | 82417614 | DEMAG
SZH_1236603__ENCH | TNG_001 | Data Enrichment | SZH | SZH |  | 8/8/2022 |  |  | PIN;TYPE:COUPLING,DIAMETER:M24,LENGTH:49 MM,ADDITIONAL FEATURES EN:WITH 46 X 136 RUBBER POWER DRIVE,MNFR:ETS CLOPAS,PTNO:TPS14001/RO | TPS14001/RO | Ets Clopas
SZH_1237449__ENCH | TNG_001 | Data Enrichment | SZH | SZH |  | 8/8/2022 |  |  | WASHER;NOMINAL SIZE:1-1/2 IN,ADDITIONAL FEATURES EN:99,45 C HYTEC,MNFR:DOWTY,PTNO:LWB24,MNFR 1:NAMAF CONSULTING,PTNO 1:LWB24 | LWB24
SZH_1237490__ENCH | TNG_001 | Data Enrichment | SZH | SZH |  | 8/8/2022 |  |  | WASHER;NOMINAL SIZE:1-1/4 IN,ADDITIONAL FEATURES EN:99,45 C HYTEC,MNFR:DOWTY,PTNO:LWB20,MNFR 1:NAMAF CONSULTING,PTNO 1:LWB20 | LWB20
SZH_1237564__ENCH | TNG_001 | Data Enrichment | SZH | SZH |  | 8/8/2022 |  |  | BELT,V;OUTSIDE LENGTH:PITCH LG 2500 MM,BELT DESIGNATION:SPB 2500,TOP WIDTH:17 MM,OVERALL HEIGHT:13 MM,PTNO:VB16NX2500F,MNFR 1:FENNER,PTNO 1:SPB2500 | VB16NX2500F
SZH_1237591__ENCH | TNG_001 | Data Enrichment | SZH | SZH |  | 8/8/2022 |  |  | BOOT;SIZE:9/AUS,ADDITIONAL FEATURES EN:BLUNDSTONE,SAFETY MINING,MNFR:HEAVY DUTY INDUSTRIAL (PTY) LTD |  | Heavy Duty Industrial Pty Ltd
SZH_1238264__ENCH | TNG_001 | Data Enrichment | SZH | SZH |  | 8/8/2022 |  |  | CONNECTOR;TYPE:BAG,MATING ASSEMBLY,ADDITIONAL FEATURES EN:DEUTSCH,24 PIN,S AND F PIN,1620AW,MNFR:HYTEC,PTNO:401236/10102023 | 401236/10102023
SZH_1238291__ENCH | TNG_001 | Data Enrichment | SZH | SZH |  | 8/8/2022 |  |  | CONNECTOR;TYPE:BAG,MATING SOLID,ADDITIONAL FEATURES EN:DEUTSCH,2024 PIN,MNFR:HYTEC,PTNO:401237/10100945 | 401237/10100945
SZH_1240337__ENCH | TNG_001 | Data Enrichment | SZH | SZH |  | 8/8/2022 |  |  | WRENCH,TORQUE;TYPE:DRIVE,HYDRAULIC,TORQUE RANGE:3699-36992 NM,DRIVE SIZE:2-1/2 IN,MNFR:LINCOLN,PTNO:TWS370N | TWS370N
SZH_1240988__ENCH | TNG_001 | Data Enrichment | SZH | SZH |  | 8/8/2022 |  |  | CHARGER,BATTERY;OUTPUT VOLTAGE RATING:24 VDC,CHARGING CAPACITY:90-305 W,CURRENT RATING:10 A,PTNO:DSE9470 | DSE9470
SZH_1241172__ENCH | TNG_001 | Data Enrichment | SZH | SZH |  | 8/8/2022 |  |  | CLAMP,GROUNDING;TYPE:GROUND,CABLE SIZE:25 MM,MATERIAL:ALUMINUM ALLOY,ADDITIONAL FEATURES EN:40 KV,MNFR:SICAME,PTNO:MT-1921 | MT-1921
SZH_1241173__ENCH | TNG_001 | Data Enrichment | SZH | SZH |  | 8/8/2022 |  |  | CLAMP,GROUNDING;TYPE:GROUND,CABLE SIZE:20 MM,MATERIAL:ALUMINUM ALLOY,ADDITIONAL FEATURES EN:40 KV,MNFR:SICAME,PTNO:MT-1911 | MT-1911
SZH_1241198__ENCH | TNG_001 | Data Enrichment | SZH | SZH |  | 8/8/2022 |  |  | SPRING,HELICAL/COIL;SIZE:DIA 10.6 MM,WIRE SIZE:1.2 MM,FREE LENGTH:200 MM,MATERIAL:STAINLESS STEEL 304,MNFR:FRITSCHE,PTNO:100-045-VA,MNFR 1:LINCOLN | 100-045-VA
SZH_1241547__ENCH | TNG_001 | Data Enrichment | SZH | SZH |  | 8/8/2022 |  |  | SPATULA;TYPE:PERFORATED SERVING,OVERALL LENGTH:32 CM,MATERIAL:STEEL,ADDITIONAL FEATURES EN:SLOTTED,PTNO:PSS0320 | PSS0320
SZH_1241855__ENCH | TNG_001 | Data Enrichment | SZH | SZH |  | 8/8/2022 |  |  | CONNECTOR,COMMUNICATION;TYPE:ANYWHERE,CONNECTION TYPE:USB,NUMBER OF PINS:14,ADDITIONAL FEATURES EN:WITH MULTI HOST CONNECTIONS,PTNO:AW-USB-14 | AW-USB-14
SZH_1242899__ENCH | TNG_001 | Data Enrichment | SZH | SZH |  | 8/8/2022 |  |  | SCREW;MNFR:ATLAS COPCO,PTNO:0211196301,MNFR 1:EPIROC,PTNO 1:0211196301,ADDITIONAL FEATURES EN:TMGSED0359 | 0211196301 | ATLAS COPCO
SZH_1243661__ENCH | TNG_001 | Data Enrichment | SZH | SZH |  | 8/8/2022 |  |  | CAMERA;TYPE:DOME,DAY NIGHT OUTDOOR LIGHT CATCHER,MEGAPIXEL:5 MP,FOCUS RANGE:4.3-8 MM,LENS:IR 1.8 P-IRIS,PTNO:AVI1000302S | AVI1000302S
SZH_1243923__ENCH | TNG_001 | Data Enrichment | SZH | SZH |  | 8/8/2022 |  |  | CLAMP,TUBE;TYPE:TRIPPLE LINE,TUBE SIZE:12 MM,ADDITIONAL FEATURES EN:PC3,MNFR:LINCOLN,PTNO:104-10011-2L | 104-10011-2L
SZH_1244081__ENCH | TNG_001 | Data Enrichment | SZH | SZH |  | 8/8/2022 |  |  | GAUGE,PRESSURE;MEASURING RANGE:0-400 BAR,DIAL SIZE:63 MM,MOUNTING TYPE:THREADED,ADDITIONAL FEATURES EN:0-400B1,4B63MM,MNFR: MINEQUIP ,PTNO:066111L
SZH_1244082__ENCH | TNG_001 | Data Enrichment | SZH | SZH |  | 8/8/2022 |  |  | CLAMP;TYPE:PIPE,SIZE:22 X 15 MM,ADDITIONAL FEATURES EN:793D FDB01541,MNFR:LINCOLN,PTNO:226-12557-22L | 226-12557-22L
SZH_1244083__ENCH | TNG_001 | Data Enrichment | SZH | SZH |  | 8/8/2022 |  |  | CLAMP;TYPE:LINEN PIPE,SIZE:18 X 15 MM,ADDITIONAL FEATURES EN:793D FDB01541,MNFR:LINCOLN,PTNO:226-12557-18L | 226-12557-18L
SZH_1244107__ENCH | TNG_001 | Data Enrichment | SZH | SZH |  | 8/8/2022 |  |  | WRENCH,TORQUE;TYPE:HYDRAULIC,TORQUE RANGE:172-1727 NM,DRIVE SIZE:3/4 IN SQUARE,MNFR:LINCOLN,PTNO:TWS17N | TWS17N
SZH_1245113__ENCH | TNG_001 | Data Enrichment | SZH | SZH |  | 8/8/2022 |  |  | WRENCH,PIPE;TYPE:HEAVY DUTY,JAW CAPACITY:277,OVERALL LENGTH:900 MM,MATERIAL:CARBON STEEL JAW,STEEL CAST HANDLE,MNFR:GEDORE,PTNO:645370 | 645370
SZH_1256614__ENCH | TNG_001 | Data Enrichment | SZH | SZH |  | 8/8/2022 |  |  | BUSHING;MNFR:WARMAN,PTNO:F6083 R55,ADDITIONAL FEATURES EN:THROAT,0023-0027 0330-PPS-0330-PPS-0019-0020 | F6083 R55 | WARMAN
SZH_1280291__ENCH | TNG_001 | Data Enrichment | SZH | SZH |  | 8/8/2022 |  |  | COUPLING;MNFR:ATLAS COPCO,PTNO:0580040003,ADDITIONAL FEATURES EN:STRAIGHT,0393-CPC-06,07,0131-CPC-01 ZR-500 | 0580040003 | ATLAS COPCO
SZH_1283936__ENCH | TNG_001 | Data Enrichment | SZH | SZH |  | 8/8/2022 |  |  | GASKET;TYPE:CASING,INSIDE DIAMETER:3 MM,OUTSIDE DIAMETER:11 MM,THICKNESS:1.5 MM,MATERIAL:PTFE,ADDITIONAL FEATURES EN:CPO-V,PTNO:280-150-17 | 280-150-17
SZH_1284049__ENCH | TNG_001 | Data Enrichment | SZH | SZH |  | 8/8/2022 |  |  | PIN;MNFR:ATLAS COPCO,PTNO:3222339007,MNFR 1:EPIROC,PTNO 1:3222339007,ADDITIONAL FEATURES EN:TMG16SED0359 | 3222339007 | ATLAS COPCO
SZH_1284057__ENCH | TNG_001 | Data Enrichment | SZH | SZH |  | 8/8/2022 |  |  | SCREW,CAP;MNFR:ATLAS COPCO,PTNO:2658611238,MNFR 1:EPIROC,PTNO 1:2658611238,ADDITIONAL FEATURES EN:HEX HEAD,TMG | 2658611238 | ATLAS COPCO
SZH_1284074__ENCH | TNG_001 | Data Enrichment | SZH | SZH |  | 8/8/2022 |  |  | COUPLING,PIPE;NOMINAL SIZE:1/8 IN,END CONNECTION:MALE THREAD,ADDITIONAL FEATURES EN:CONNECTION BUDDY
SZH_1284373__ENCH | TNG_001 | Data Enrichment | SZH | SZH |  | 8/8/2022 |  |  | CARTRIDGE;MNFR:ATLAS COPCO,PTNO:3222311786,MNFR 1:EPIROC,PTNO 1:3222311786,ADDITIONAL FEATURES EN:OVERCENTER,CT4 TMG16SED0359 | 3222311786 | ATLAS COPCO
SZH_1284515__ENCH | TNG_001 | Data Enrichment | SZH | SZH |  | 8/8/2022 |  |  | BREATHER;MNFR:ATLAS COPCO,PTNO:3222345625,MNFR 1:EPIROC,PTNO 1:3222345625,ADDITIONAL FEATURES EN:FILTER,TMG | 3222345625 | ATLAS COPCO
SZH_1284630__ENCH | TNG_001 | Data Enrichment | SZH | SZH |  | 8/8/2022 |  |  | SCREW,CAP;MNFR:ATLAS COPCO,PTNO:0147132712,MNFR 1:EPIROC,PTNO 1:0147132712,ADDITIONAL FEATURES EN:HEX HEAD,TMG16SED0359 | 0147132712 | ATLAS COPCO
SZH_1284841__ENCH | TNG_001 | Data Enrichment | SZH | SZH |  | 8/8/2022 |  |  | HARNESS,SAFETY;TYPE:ETRIER,SIZE:LG 60 IN,CAPACITY:8.3 OZ,COLOUR:RED,ADDITIONAL FEATURES EN:WITH TIE-IN,MNFR:CMC,PTNO:201132 | 201132
SZH_1285321__ENCH | TNG_001 | Data Enrichment | SZH | SZH |  | 8/8/2022 |  |  | KNIFE;TYPE:COOK,OVERALL LENGTH:250 MM,MATERIAL:STEEL,ADDITIONAL FEATURES EN:COLOUR CODED BLUE,MNFR:GRUNDER,PTNO:KNG8250
SZH_1286649__ENCH | TNG_001 | Data Enrichment | SZH | SZH |  | 8/8/2022 |  |  | PIN;TYPE:SPLIT,ADDITIONAL FEATURES EN:STRUP3-100/40,WSM00000003164403 SCHMITZ 10686,MNFR:SCHMITZ,PTNO:10686 | 10686
SZH_1286661__ENCH | TNG_001 | Data Enrichment | SZH | SZH |  | 8/8/2022 |  |  | WRENCH,FLOGGING;TYPE:RING SLOGGING,NOMINAL SIZE:41 MM,OVERALL LENGTH:230 MM,MATERIAL:FORGED STEEL,MNFR:KENNADY,PTNO:5807060K | 5807060K
SZH_1286662__ENCH | TNG_001 | Data Enrichment | SZH | SZH |  | 8/8/2022 |  |  | WRENCH,FLOGGING;TYPE:RING SLOGGING,NOMINAL SIZE:32 MM,OVERALL LENGTH:190 MM,MATERIAL:FORGED STEEL,MNFR:KENNADY,PTNO:5807040K | 5807040K
SZH_1286743__ENCH | TNG_001 | Data Enrichment | SZH | SZH |  | 8/8/2022 |  |  | IMPELLER,PUMP;IMPELLER DIAMETER:456 MM,ADDITIONAL FEATURES EN:SS1,MNFR:ALLIGHTSYKES,PTNO:HH160IMP-316 | HH160IMP-316 | ALLIGHTSYKES
SZH_1286999__ENCH | TNG_001 | Data Enrichment | SZH | SZH |  | 8/8/2022 |  |  | SCREW,CAP;DRIVE TYPE:HEXAGON,ADDITIONAL FEATURES EN:COUNTERSUNK HEAD,STRUP3-100/40 WSM00000003164403,MNFR:SCHMITZ,PTNO:1417302 | 1417302
SZH_1287005__ENCH | TNG_001 | Data Enrichment | SZH | SZH |  | 8/8/2022 |  |  | WASHER,THRUST;INSIDE DIAMETER:40 MM,OUTSIDE DIAMETER:100 MM,THICKNESS:3 MM,ADDITIONAL FEATURES EN:WSM00000003164403,STRUP,MNFR:SCHMITZ,PTNO:1417286 | 1417286
SZH_1288654__ENCH | TNG_001 | Data Enrichment | SZH | SZH |  | 8/8/2022 |  |  | CARTRIDGE,PRINTER;TYPE:IMAGE DRUM,COLOUR:YELLOW,ADDITIONAL FEATURES EN:LASER JET 880 828A,PTNO:CF364A | CF364A
SZH_1288751__ENCH | TNG_001 | Data Enrichment | SZH | SZH |  | 8/8/2022 |  |  | CARTRIDGE,PRINTER;TYPE:IMAGE DRUM,COLOUR:MAGENTA,ADDITIONAL FEATURES EN:LASER JET 880 828A,PTNO:CF365A | CF365A
SZH_1288804__ENCH | TNG_001 | Data Enrichment | SZH | SZH |  | 8/8/2022 |  |  | CARTRIDGE,PRINTER;TYPE:IMAGE DRUM,COLOUR:BLACK,ADDITIONAL FEATURES EN:KIT,LASER JET 824A CM6040,MNFR:HP,PTNO:CB384A | CB384A
SZH_1288807__ENCH | TNG_001 | Data Enrichment | SZH | SZH |  | 8/8/2022 |  |  | CARTRIDGE,PRINTER;TYPE:IMAGE DRUM,COLOUR:MAGENTA,ADDITIONAL FEATURES EN:KIT,LASER JET 824A CM6040,MNFR:HP,PTNO:CB387A | CB387A
SZH_1288809__ENCH | TNG_001 | Data Enrichment | SZH | SZH |  | 8/8/2022 |  |  | CARTRIDGE,PRINTER;TYPE:IMAGE DRUM,COLOUR:YELLOW,ADDITIONAL FEATURES EN:KIT,LASER JET 824A CM6040,MNFR:HP,PTNO:CB386A | CB386A
SZH_1288831__ENCH | TNG_001 | Data Enrichment | SZH | SZH |  | 8/8/2022 |  |  | CARTRIDGE,PRINTER;TYPE:IMAGE DRUM,COLOUR:CYAN,ADDITIONAL FEATURES EN:KIT,LASER JET 824A CM6040,MNFR:HP,PTNO:CB385A | CB385A
SZH_1289641__ENCH | TNG_001 | Data Enrichment | SZH | SZH |  | 8/8/2022 |  |  | COUPLING;ADDITIONAL FEATURES EN:WITH TAPER LOCK BUSH,CG/HRC110,CGT1610X38,CGT1610X24,MNFR:DESMI,PTNO:S70-50-1 | S70-50-1
SZH_1289934__ENCH | TNG_001 | Data Enrichment | SZH | SZH |  | 8/8/2022 |  |  | SCREW,MACHINE;TYPE:HEXAGON HEAD,THREAD DIAMETER:M10,OVERALL LENGTH:25 MM,ADDITIONAL FEATURES EN:PMS,PTNO:032357006 | 032357006
SZH_1289936__ENCH | TNG_001 | Data Enrichment | SZH | SZH |  | 8/8/2022 |  |  | WASHER,LOCK;TYPE:RIBBED,NOMINAL SIZE:M10,ADDITIONAL FEATURES EN:GALVANIZED,SPM4210 PMS,PTNO:036506002 | 036506002
SZH_1293892__ENCH | TNG_001 | Data Enrichment | SZH | SZH |  | 8/8/2022 |  |  | CAMERA;MEGAPIXEL:2.0 MP,ADDITIONAL FEATURES EN:WDR,LIGHTCATCHER,DAY/NIGHT,INDOOR DOME,2.8 MM F/1.2,IR
SZH_1294611__ENCH | TNG_001 | Data Enrichment | SZH | SZH |  | 8/8/2022 |  |  | DISC,COMPACT;STORAGE CAPACITY:16 GB,ADDITIONAL FEATURES EN:DRIVE HARD E5490 DDR4 SO DIMM DELL E5490-16GB
SZH_1294613__ENCH | TNG_001 | Data Enrichment | SZH | SZH |  | 8/8/2022 |  |  | DISC,COMPACT;STORAGE CAPACITY:8 GB,ADDITIONAL FEATURES EN:DRIVE HARD E5490 DDR4 SO DIMM DELL E5490-8GB
SZH_1294655__ENCH | TNG_001 | Data Enrichment | SZH | SZH |  | 8/8/2022 |  |  | KEYBOARD;ADDITIONAL FEATURES EN:WITH MOUSE LENOVO PROFESSIONAL WIRELESS COMBO US ENGLISH,MNFR:LENOVO,PTNO:4X30H56796 | 4X30H56796
SZH_1294951__ENCH | TNG_001 | Data Enrichment | SZH | SZH |  | 8/8/2022 |  |  | KEYBOARD;ADDITIONAL FEATURES EN:WITH MOUSE LENOVO PROFESSIONAL WIRELESS COMBO FRENCH,MNFR:LENOVO,PTNO:4X30H56806 | 4X30H56806
SZH_1294996__ENCH | TNG_001 | Data Enrichment | SZH | SZH |  | 8/8/2022 |  |  | KEYBOARD;ADDITIONAL FEATURES EN:WITH MOUSE LENOVO ESSENTIAL WIRED COMBO FRENCH,MNFR:LENOVO,PTNO:4X30L798XXFRENCH | 4X30L798XXFRENCH
SZH_1295268__ENCH | TNG_001 | Data Enrichment | SZH | SZH |  | 8/8/2022 |  |  | SPRING;TYPE:SENSOR,ADDITIONAL FEATURES EN:FOR ETC AC200 INDOOR AC250 AIRCONDITIONING UNIT,MNFR:SAMSUNG,PTNO:DB81-00635A | DB81-00635A
SZH_1297481__ENCH | TNG_001 | Data Enrichment | SZH | SZH |  | 8/8/2022 |  |  | CAPACITOR;MNFR:ABB,PTNO:CHD-SVC-HVDC-400,ADDITIONAL FEATURES EN:TYPE CHD CN 13.2 UF,IN 40.9 A,UN 9790 V, QN 400 KVAR,UI 28/75KV | CHD-SVC-HVDC-400 | ABB
SZH_1313308__ENCH | TNG_001 | Data Enrichment | SZH | SZH |  | 8/8/2022 |  |  | CLE A CHOCS;CARACTERISTIQUES SUPP. FR:PRNO:3942B2TI LLAVE IMPACTO; WRENCH,IMPACT;ADDITIONAL FEATURES EN:PRNO:3942B2TI
SZH_1327683__ENCH | TNG_001 | Data Enrichment | SZH | SZH |  | 8/8/2022 |  |  | CARTRIDGE;MNFR:KOMATSU MINING SYSTEMS INC.,PTNO:419-60-35152,ADDITIONAL FEATURES EN:MAIN HYDRAULIC FILTER 1000 HOURS | 419-60-35152 | KOMATSU MINING SYSTEMS INC.
SZH_1332534__ENCH | TNG_001 | Data Enrichment | SZH | SZH |  | 8/8/2022 |  |  | BOLT;TYPE:SQUARE,DIMENSIONS:M36 X640 L,MATERIAL:STEEL GR 8.8,MATERIAL SPECIFICATION:GR 8.8,ADDITIONAL FEATURES EN:FORGED T- BOLT C/W N<(>&<)>W
SZH_1332536__ENCH | TNG_001 | Data Enrichment | SZH | SZH |  | 8/8/2022 |  |  | BOLT;TYPE:SQUARE,DIMENSIONS:M36 X 320 MM,MATERIAL:STEEL,MATERIAL SPECIFICATION:GR 8.8,ADDITIONAL FEATURES EN:C/W N<(>&<)>W
SZH_1507725__ENCH | TNG_001 | Data Enrichment | SZH | SZH |  | 8/8/2022 |  |  | GAUGE,PRESSURE;MNFR:ABB,PTNO:7959364,ADDITIONAL FEATURES EN:TZIDC BLOCK, 0.6 MPA,SINGLE ACTING,G1/4 CONNECTION | 7959364 | ABB
SZH_1524151__ENCH | TNG_001 | Data Enrichment | SZH | SZH |  | 8/8/2022 |  |  | ANTENNA;MNFR:CUMMINS,PTNO:020-141,ADDITIONAL FEATURES EN:EXTERNAL GSM/GPS,DSEGENSET,CELLULAR/WI-FI/BLUETOOTH ANTENNA | 020-141 | CUMMINS
SZH_1527407__ENCH | TNG_001 | Data Enrichment | SZH | SZH |  | 8/8/2022 |  |  | WASHER,FLAT;MNFR:CATERPILLAR,PTNO:6H0211,ADDITIONAL FEATURES EN:ID 39.68 X OD 69.85 X THK 1.52 MM, MATERIAL CARBON STEEL | 6H0211 | CATERPILLAR
SZH_1531877__ENCH | TNG_001 | Data Enrichment | SZH | SZH |  | 8/8/2022 |  |  | COUPLING;MNFR:AFROMIX,PTNO:102569-C/E,ADDITIONAL FEATURES EN:TYPE TORSIONAL/COUPLING HALF WITH ELEMENT AMX110SB,DRAWING NO:01)102569-00 SHEET 1.1 | 102569-C/E | AFROMIX
SZH_1532676__ENCH | TNG_001 | Data Enrichment | SZH | SZH |  | 8/8/2022 |  |  | BELT,V;MNFR:FLSMIDTH,PTNO:305517,TYPE:DRIVE,BELT SECTION SIZE:XPA ,OUTSIDE LENGTH:1.382 M,MATERIAL:EPDM,TOP WIDTH:13 MM,OVERALL HEIGHT:10 MM | 305517 | FLSMIDTH
SZH_1532879__ENCH | TNG_001 | Data Enrichment | SZH | SZH |  | 8/8/2022 |  |  | BEARING;MNFR:SKF,PTNO:24188 ECAK30/C3W33,TYPE:SPHERIC ROLLER,INSIDE DIAMETER:440 MM,OUTSIDE DIAMETER:720 MM,OVERALL WIDTH:280 MM, MA TERIAL:STEEL | 24188 ECAK30/C3W33 | SKF
SZH_1538307__ENCH | TNG_001 | Data Enrichment | SZH | SZH |  | 8/8/2022 |  |  | ARM;MNFR:FLSMIDTH,PTNO:1000202344 REV.1,TYPE:RAKE,LONG,OUTER,SIZE:SQ 219 MM EACH SIDE,MATERIAL:STAINLESS STEEL LDX2101 | 1000202344 REV.1 | FLSMIDTH
SZH_1539511__ENCH | TNG_001 | Data Enrichment | SZH | SZH |  | 8/8/2022 |  |  | BEARING,ROLLER;MNFR:TEREX,PTNO:0000003,ADDITIONAL FEATURES EN:CYLINDRICAL ID 100 X OD 150 X WD 37 MM,TAPERED BORE,CAGE MATERIAL:BRONZE | 0000003 | TEREX
SZH_1539517__ENCH | TNG_001 | Data Enrichment | SZH | SZH |  | 8/8/2022 |  |  | ARM;MNFR:FLSMIDTH,PTNO:1000202345,TYPE:RAKE,SHORT,SIZE:SQ 219 MM EACH SIDE,MATERIAL:STAINLESS STEEL LDX2101 | 1000202345 | FLSMIDTH
SZH_1548058__ENCH | TNG_001 | Data Enrichment | SZH | SZH |  | 8/8/2022 |  |  | COUPLING;MNFR:AFROMIX,PTNO:101672-C/E,ADDITIONAL FEATURES EN:TORSIONAL, COULING HALVE WITH ELEMENT FOR AMX16000 | 101672-C/E | AFROMIX
SZH_1551824__ENCH | TNG_001 | Data Enrichment | SZH | SZH |  | 8/8/2022 |  |  | BEARING,BALL;MNFR:SKF,PTNO:6311ZN,TYPE:DEEP GROOVE,OUTSIDE DIAMETER:120 MM,OVERALL WIDTH:29 MM,NUMBER OF ROWS:1,CAGE MATERIAL: STEEL | 6311ZN | SKF
SZH_1553254__ENCH | TNG_001 | Data Enrichment | SZH | SZH |  | 8/8/2022 |  |  | BOLT;MNFR:WEIR,PTNO:790046850,ADDITIONAL FEATURES EN:HEX HEAD M 20 X 75 ELEC GALV,CD 530 HYD PUMP 10 X 10,HTF EGAL | 790046850 | WEIR
SZH_1553407__ENCH | TNG_001 | Data Enrichment | SZH | SZH |  | 8/8/2022 |  |  | BOLT;MNFR:WEIR,PTNO:790045770,ADDITIONAL FEATURES EN:HEX HEAD M12X120 ELEC GALV,MATERIAL:HTF EGAL,AB CENT PUMP 3 X 3 | 790045770 | WEIR
SZH_1553418__ENCH | TNG_001 | Data Enrichment | SZH | SZH |  | 8/8/2022 |  |  | SCREW,SET;MNFR:WEIR,PTNO:790041310,ADDITIONAL FEATURES EN:HEX HD M24X50 EL GALVANISED,CD(530)HYD PUMP(10X10),MATERIAL:HTF EGAL | 790041310 | WEIR
SZH_1553435__ENCH | TNG_001 | Data Enrichment | SZH | SZH |  | 8/8/2022 |  |  | BOLT;MNFR:WEIR,PTNO:790046522,ADDITIONAL FEATURES EN:HEX HEAD M20X90 ELEC GALV,MATERIAL:HTF EGAL,CD HYD PUMP 10 X 10 | 790046522 | WEIR
SZH_1553441__ENCH | TNG_001 | Data Enrichment | SZH | SZH |  | 8/8/2022 |  |  | COVER;MNFR:WEIR,PTNO:750310240,ADDITIONAL FEATURES EN:BEARING B <(>&<)> BC-CI,MATERIAL:G01,B HYD PUMP 6 X 6 | 750310240 | WEIR
SZH_4001814__ENCH | TNG_001 | Data Enrichment | SZH | SZH |  | 8/8/2022 |  |  | AXLE;MNFR:CATERPILLAR,PTNO:3257004,MNFR 1:CONGO EQUIPMENT SARL,PTNO 1:3257004,ADDITIONAL FEATURES EN:CENTER | 3257004 | CATERPILLAR
SZH_1033159__ENCH | TNG_001 | Data Enrichment | SZH | SZH |  | 8/8/2022 |  |  | SLEEVE,ADAPTOR;MNFR:SKF,PTNO:H 3126,LENGTH:92 MM,MATERIAL:STEEL,ADDITIONAL FEATURES EN:ID 115 MM,M130 X 2 | H 3126 | SKF
SZH_1038212__ENCH | TNG_001 | Data Enrichment | SZH | SZH |  | 8/8/2022 |  |  | TIP;MNFR:CATERPILLAR,PTNO:2221091,MNFR 1:CATERPILLAR,PTNO 1:4755486,ADDITIONAL FEATURES EN:PENETRATION | 2221091 | CATERPILLAR
SZH_1038360__ENCH | TNG_001 | Data Enrichment | SZH | SZH |  | 8/8/2022 |  |  | CHAIN;MNFR:CATERPILLAR,PTNO:1687572,MNFR 1:CATERPILLAR,PTNO 1:4713082,ADDITIONAL FEATURES EN:ASSEMBLY | 1687572 | CATERPILLAR
SZH_1046574__ENCH | TNG_001 | Data Enrichment | SZH | SZH |  | 8/8/2022 |  |  | ELECTRODE,CUTTING;MNFR:CUTLERHAMMER,PTNO:228767,TYPE:PLASMA,ADDITIONAL FEATURES EN:POWER MAX 105,BULK | 228767 | CUTLERHAMMER
SZH_1048280__ENCH | TNG_001 | Data Enrichment | SZH | SZH |  | 8/8/2022 |  |  | TANK;MNFR:CATERPILLAR,PTNO:1665336,MNFR 1:CATERPILLAR,PTNO 1:2778341,ADDITIONAL FEATURES EN:ASSEMBLY | 1665336 | CATERPILLAR
SZH_1054762__ENCH | TNG_001 | Data Enrichment | SZH | SZH |  | 8/8/2022 |  |  | SEAL,RING;MNFR:CATERPILLAR,PTNO:EXM1519993,MNFR 1:CATERPILLAR,PTNO 1:1519993,MNFR 2:CATERPILLAR,PTNO 2:4514733 | EXM1519993 | CATERPILLAR
SZH_1054791__ENCH | TNG_001 | Data Enrichment | SZH | SZH |  | 8/8/2022 |  |  | FUSE;MNFR:CATERPILLAR,PTNO:3714666,MNFR 1:CATERPILLAR,PTNO 1:5347336,ADDITIONAL FEATURES EN:AUTOMATIC | 3714666 | CATERPILLAR
SZH_1055337__ENCH | TNG_001 | Data Enrichment | SZH | SZH |  | 8/8/2022 |  |  | SPACER;MNFR:CATERPILLAR,PTNO:5S9062,MNFR 1:CROMPTON INSTRUMENTS LIMITED,ADDITIONAL FEATURES EN:THICKNESS WEDGE | 5S9062 | CATERPILLAR
SZH_1055767__ENCH | TNG_001 | Data Enrichment | SZH | SZH |  | 8/8/2022 |  |  | BIT,END;MNFR:CATERPILLAR,PTNO:8E4196,MNFR 1:CATERPILLAR,PTNO 1:8E4540,ADDITIONAL FEATURES EN:LEFT HAND | 8E4196 | CATERPILLAR
SZH_1055768__ENCH | TNG_001 | Data Enrichment | SZH | SZH |  | 8/8/2022 |  |  | BIT,END;MNFR:CATERPILLAR,PTNO:8E4197,MNFR 1:CATERPILLAR,PTNO 1:8E4539,ADDITIONAL FEATURES EN:RIGHT HAND | 8E4197 | CATERPILLAR
SZH_1056457__ENCH | TNG_001 | Data Enrichment | SZH | SZH |  | 8/8/2022 |  |  | BRACKET;MNFR:CATERPILLAR,PTNO:4191523,MNFR 1:CATERPILLAR,PTNO 1:5344224,ADDITIONAL FEATURES EN:ASSEMBLY | 4191523 | CATERPILLAR
SZH_1056712__ENCH | TNG_001 | Data Enrichment | SZH | SZH |  | 8/8/2022 |  |  | COVER;MNFR:CATERPILLAR,PTNO:1522779,MNFR 1:CATERPILLAR,PTNO 1:4350693,ADDITIONAL FEATURES EN:PLATE,SINGLE CLAMP,6S HVY | 1522779 | CATERPILLAR
SZH_1057186__ENCH | TNG_001 | Data Enrichment | SZH | SZH |  | 8/8/2022 |  |  | CONTROLLER;MNFR:CATERPILLAR,PTNO:4131799,MNFR 1:CATERPILLAR,PTNO 1:5115895,ADDITIONAL FEATURES EN:JOYSTICK | 4131799 | CATERPILLAR
SZH_1057491__ENCH | TNG_001 | Data Enrichment | SZH | SZH |  | 8/8/2022 |  |  | SPACER;MNFR:CATERPILLAR,PTNO:1494615,MNFR 1:CATERPILLAR,PTNO 1:5001301,ADDITIONAL FEATURES EN:MOUNTING | 1494615 | CATERPILLAR
SZH_1057984__ENCH | TNG_001 | Data Enrichment | SZH | SZH |  | 8/8/2022 |  |  | SEAL;MNFR:CATERPILLAR,PTNO:2986387,MNFR 1:CATERPILLAR,PTNO 1:6V7681,MNFR 2:CATERPILLAR,PTNO 2:6V5028 | 2986387 | CATERPILLAR
SZH_1058363__ENCH | TNG_001 | Data Enrichment | SZH | SZH |  | 8/8/2022 |  |  | GEAR;MNFR:CATERPILLAR,PTNO:4027734,MNFR 1:CATERPILLAR,PTNO 1:4894480,ADDITIONAL FEATURES EN:SLEWING,WHEEL SUN | 4027734 | CATERPILLAR
SZH_1058565__ENCH | TNG_001 | Data Enrichment | SZH | SZH |  | 8/8/2022 |  |  | ORIFICE;MNFR:CATERPILLAR,PTNO:1451283,MNFR 1:CATERPILLAR,PTNO 1:5336827,ADDITIONAL FEATURES EN:VALVE | 1451283 | CATERPILLAR
SZH_1058581__ENCH | TNG_001 | Data Enrichment | SZH | SZH |  | 8/8/2022 |  |  | CONDENSER;MNFR:CATERPILLAR,PTNO:4017500,MNFR 1:CATERPILLAR,PTNO 1:5351344,ADDITIONAL FEATURES EN:ASSEMBLY | 4017500 | CATERPILLAR
SZH_1059011__ENCH | TNG_001 | Data Enrichment | SZH | SZH |  | 8/8/2022 |  |  | FILTER,FLUID;MNFR:CATERPILLAR,PTNO:26561117,ADDITIONAL FEATURES EN:MEDIUM:FUEL,CONNECTION METHODE:SCREW ON | 26561117 | CATERPILLAR
SZH_1059096__ENCH | TNG_001 | Data Enrichment | SZH | SZH |  | 8/8/2022 |  |  | CABLE,ASSEMBLY;MNFR:CATERPILLAR,PTNO:1098981A,ADDITIONAL FEATURES EN:WIRING OVERHEAT LEFT HAND GROUP | 1098981A | CATERPILLAR
SZH_1059098__ENCH | TNG_001 | Data Enrichment | SZH | SZH |  | 8/8/2022 |  |  | HARNESS;MNFR:CATERPILLAR,PTNO:3018353,ADDITIONAL FEATURES EN:ASSEMBLY,WIRING OVER HEAT RIGHT HAND GROUP | 3018353 | CATERPILLAR
SZH_1059400__ENCH | TNG_001 | Data Enrichment | SZH | SZH |  | 8/8/2022 |  |  | MOUNT;MNFR:CATERPILLAR,PTNO:4017699,MNFR 1:CATERPILLAR,PTNO 1:5351637,ADDITIONAL FEATURES EN:RESILIENT | 4017699 | CATERPILLAR
SZH_1059524__ENCH | TNG_001 | Data Enrichment | SZH | SZH |  | 8/8/2022 |  |  | COVER;MNFR:CATERPILLAR,PTNO:1521241,MNFR 1:CATERPILLAR,PTNO 1:2K4472,ADDITIONAL FEATURES EN:ASSEMBLY | 1521241 | CATERPILLAR
SZH_1059559__ENCH | TNG_001 | Data Enrichment | SZH | SZH |  | 8/8/2022 |  |  | BLOCK;MNFR:CATERPILLAR,PTNO:1463814,MNFR 1:CATERPILLAR,PTNO 1:4790081,ADDITIONAL FEATURES EN:FILTER LOGIC,MANIFOLD GROUP,HP | 1463814 | CATERPILLAR
SZH_1064434__ENCH | TNG_001 | Data Enrichment | SZH | SZH |  | 8/8/2022 |  |  | SLEEVE,ADAPTOR;MNFR:SKF,PTNO:H315,SHAFT SIZE:65 MM,LENGTH:55 MM,ADDITIONAL FEATURES EN:98 X 15 MM,BEARING | H315 | SKF
SZH_1064526__ENCH | TNG_001 | Data Enrichment | SZH | SZH |  | 8/8/2022 |  |  | HOSE,ASSEMBLY;INSIDE DIAMETER:150 MM,LENGTH:4 M,CONNECTION 1:FLANGE ,PRESSURE RATING:10 BAR,ADDITIONAL FEATURES EN:MNFR HYTEC
SZH_1066316__ENCH | TNG_001 | Data Enrichment | SZH | SZH |  | 8/8/2022 |  |  | TANK;MNFR:ANSUL,PTNO:53003,ADDITIONAL FEATURES EN:AGENT,INCLUDES BRACKET LTA-101-30FS,EXCLUSIVE PART 24883 | 53003 | ANSUL
SZH_1069655__ENCH | TNG_001 | Data Enrichment | SZH | SZH |  | 8/8/2022 |  |  | SEAL,OIL;INSIDE DIAMETER:100 MM,OUTSIDE DIAMETER:130 MM,WIDTH:12 MM,MATERIAL:VITON,ADDITIONAL FEATURES EN:CE,MNFR:SAM,PTNO:100X130X12-31 | 100X130X12-31
SZH_1070310__ENCH | TNG_001 | Data Enrichment | SZH | SZH |  | 8/8/2022 |  |  | SEAL;MNFR:WARMAN,PTNO:G12124-S51A,MNFR 1:WARMAN,PTNO 1:G12124-U14A,ADDITIONAL FEATURES EN:COVER VOLUTE | G12124-S51A | WARMAN
SZH_1073022__ENCH | TNG_001 | Data Enrichment | SZH | SZH |  | 8/8/2022 |  |  | FRAME;MNFR:CATERPILLAR,PTNO:3102852,MNFR 1:CONGO EQUIPMENT SARL,PTNO 1:3102852,ADDITIONAL FEATURES EN:ASSEMBLY | 3102852 | CATERPILLAR
SZH_1073312__ENCH | TNG_001 | Data Enrichment | SZH | SZH |  | 8/8/2022 |  |  | SEAL;MNFR:CATERPILLAR,PTNO:2660830,MNFR 1:CONGO EQUIPMENT SARL,PTNO 1:2660830,ADDITIONAL FEATURES EN:LIP | 2660830 | CATERPILLAR
SZH_1073313__ENCH | TNG_001 | Data Enrichment | SZH | SZH |  | 8/8/2022 |  |  | SEAL;MNFR:CATERPILLAR,PTNO:1737715,MNFR 1:CONGO EQUIPMENT SARL,PTNO 1:1737715,ADDITIONAL FEATURES EN:LIP | 1737715 | CATERPILLAR
SZH_1073354__ENCH | TNG_001 | Data Enrichment | SZH | SZH |  | 8/8/2022 |  |  | RETAINER;MNFR:CATERPILLAR,PTNO:1477383,MNFR 1:CONGO EQUIPMENT SARL,PTNO 1:1477383,ADDITIONAL FEATURES EN:SEAL | 1477383 | CATERPILLAR
SZH_1073355__ENCH | TNG_001 | Data Enrichment | SZH | SZH |  | 8/8/2022 |  |  | SEAL;MNFR:CATERPILLAR,PTNO:1367728,MNFR 1:CONGO EQUIPMENT SARL,PTNO 1:1367728,ADDITIONAL FEATURES EN:DM | 1367728 | CATERPILLAR
SZH_1073519__ENCH | TNG_001 | Data Enrichment | SZH | SZH |  | 8/8/2022 |  |  | FILTER,AIR;MNFR:CATERPILLAR,PTNO:4178133,MNFR 1:F.H. BERTLING LOGISTICS (PTY) LTD,PTNO 1:4178133,ADDITIONAL FEATURES EN:CON | 4178133 | CATERPILLAR
SZH_1073657__ENCH | TNG_001 | Data Enrichment | SZH | SZH |  | 8/8/2022 |  |  | FILTER;MNFR:CATERPILLAR,PTNO:1R1804,MNFR 1:F.H. BERTLING LOGISTICS (PTY) LTD,PTNO 1:1R1804,ADDITIONAL FEATURES EN:FUEL | 1R1804 | CATERPILLAR
SZH_1074867__ENCH | TNG_001 | Data Enrichment | SZH | SZH |  | 8/8/2022 |  |  | SEAL;MNFR:CATERPILLAR,PTNO:1129736,MNFR 1:CONGO EQUIPMENT SARL,PTNO 1:1129736,ADDITIONAL FEATURES EN:CM | 1129736 | CATERPILLAR
SZH_1074894__ENCH | TNG_001 | Data Enrichment | SZH | SZH |  | 8/8/2022 |  |  | FITTING;MNFR:CATERPILLAR,PTNO:1720986,MNFR 1:CONGO EQUIPMENT SARL,PTNO 1:1720986,ADDITIONAL FEATURES EN:ASSEMBLY | 1720986 | CATERPILLAR
SZH_1074898__ENCH | TNG_001 | Data Enrichment | SZH | SZH |  | 8/8/2022 |  |  | COVER;MNFR:CATERPILLAR,PTNO:2733843,MNFR 1:CONGO EQUIPMENT SARL,PTNO 1:2733843,ADDITIONAL FEATURES EN:ASSEMBLY | 2733843 | CATERPILLAR
SZH_1074899__ENCH | TNG_001 | Data Enrichment | SZH | SZH |  | 8/8/2022 |  |  | BRACKET;MNFR:CATERPILLAR,PTNO:2416498,MNFR 1:CONGO EQUIPMENT SARL,PTNO 1:2416498,ADDITIONAL FEATURES EN:ASSEMBLY | 2416498 | CATERPILLAR
SZH_1074900__ENCH | TNG_001 | Data Enrichment | SZH | SZH |  | 8/8/2022 |  |  | BRACKET;MNFR:CATERPILLAR,PTNO:1423331,MNFR 1:CONGO EQUIPMENT SARL,PTNO 1:1423331,ADDITIONAL FEATURES EN:ASSEMBLY | 1423331 | CATERPILLAR
SZH_1075813__ENCH | TNG_001 | Data Enrichment | SZH | SZH |  | 8/8/2022 |  |  | SUPPORT;MNFR:CATERPILLAR,PTNO:2992443,MNFR 1:CONGO EQUIPMENT SARL,PTNO 1:2992443,ADDITIONAL FEATURES EN:GROUP,M | 2992443 | CATERPILLAR
SZH_1075941__ENCH | TNG_001 | Data Enrichment | SZH | SZH |  | 8/8/2022 |  |  | BRACKET;MNFR:CATERPILLAR,PTNO:3158246,MNFR 1:CONGO EQUIPMENT SARL,PTNO 1:3158246,ADDITIONAL FEATURES EN:ASSEMBLY | 3158246 | CATERPILLAR
SZH_1139568__ENCH | TNG_001 | Data Enrichment | SZH | SZH |  | 8/8/2022 |  |  | RECEPTACLE,ELECTRICAL;MNFR:CATERPILLAR,PTNO:1172311,ADDITIONAL FEATURES EN:AUXILLARY POWER,ASSEMBLY,12 V | 1172311 | CATERPILLAR
SZH_1140945__ENCH | TNG_001 | Data Enrichment | SZH | SZH |  | 8/8/2022 |  |  | CABLE,NETWORK;TYPE:CAT6 SFTP,LENGTH:500 M ROLL,ADDITIONAL FEATURES EN:4 CONDUCTOR,24 AWG,MNFR:EECOL ELECTRIC LTDA,PTNO:54580 | 54580 | EECOL ELECTRIC LTDA
SZH_1153538__ENCH | TNG_001 | Data Enrichment | SZH | SZH |  | 8/8/2022 |  |  | HOSE,ASSEMBLY;MNFR:ATLAS COPCO,PTNO:0574770017,ADDITIONAL FEATURES EN:SLANGLEDNING BTR 105 ST,L 3000,3/16 FT ACOPCO P/N | 0574770017 | ATLAS COPCO
SZH_1184658__ENCH | TNG_001 | Data Enrichment | SZH | SZH |  | 8/8/2022 |  |  | GEAR;MNFR:CATERPILLAR,PTNO:2450745,MNFR 1:CATERPILLAR,PTNO 1:1588211,MNFR 2:CATERPILLAR,PTNO 2:4885914,ADDITIONAL FEATURES EN:WHEEL | 2450745 | CATERPILLAR
SZH_1184682__ENCH | TNG_001 | Data Enrichment | SZH | SZH |  | 8/8/2022 |  |  | TIRE;TYPE:RADIAL,PNEUMATIC,SIZE:DIA 106.4 X WD 45.2 X RIM 45 IN,ADDITIONAL FEATURES EN:65 ASPECT RATIO,MNFR:MICHELIN,PTNO:45/65R45 XLDD2 | 45/65R45 XLDD2 | MICHELIN