## Sheet1
Project | Activities | Production User | Production Comments | Start Date | End Date | Remarks | MATERIAL | MATNR | MEINS | MAKTX_EN | MAKTX_ES | MAKTX_FR | TEXT_EN | Class_Char_Catted | MFRPN | MFRNR | MFRNR DES | MNFR | PTNO | Verified MNFR from web | MNFR 1 | PTNO 1 | MNFR 2 | PTNO 2 | Reference URL | Reference URL1 | Item Number | Equipment Type | Equipment Manufacturer | Equipment Model | Equipment Serial | DWG | DRAWING VERSION | POS/TAG | Unused Text | Enriched/Cleansed | UNSPSC Ver.23.07 | Noun | Modifier | Attribute Name 1 | Attribute Value 1 | Attribute Name 2 | Attribute Value 2 | Attribute Name 3 | Attribute Value 3 | Attribute Name 4 | Attribute Value 4 | Attribute Name 5 | Attribute Value 5 | Attribute Name 6 | Attribute Value 6 | Attribute Name 7 | Attribute Value 7 | Attribute Name 8 | Attribute Value 8 | Attribute Name 9 | Attribute Value 9 | Attribute Name 10 | Attribute Value 10 | Attribute Name 11 | Attribute Value 11 | Attribute Name 12 | Attribute Value 12 | Attribute Name 13 | Attribute Value 13 | Attribute Name 14 | Attribute Value 14 | Attribute Name 15 | Attribute Value 15 | Attribute Name 16 | Attribute Value 16 | Attribute Name 17 | Attribute Value 17 | Attribute Name 18 | Attribute Value 18 | Attribute Name 19 | Attribute Value 19 | Attribute Name 20 | Attribute Value 20 | Attribute Name 21 | Attribute Value 21 | Attribute Name 22 | Attribute Value 22 | Attribute Name 23 | Attribute Value 23 | Attribute Name 24 | Attribute Value 24 | Attribute Name 25 | Attribute Value 25 | Attribute Name 26 | Attribute Value 26 | Attribute Name 27 | Attribute Value 27 | Attribute Name 28 | Attribute Value 28 | Attribute Name 29 | Attribute Value 29 | Attribute Name 30 | Attribute Value 30 | Attribute Name 31 | Attribute Value 31 | Attribute Name 32 | Attribute Value 32 | Attribute Name 33 | Attribute Value 33 | Attribute Name 34 | Attribute Value 34 | Attribute Name 35 | Attribute Value 35 | Attribute Name 36 | Attribute Value 36 | Remaining_Information | Status
TNG-001 | Data Enrichment | PJR |  | 2023-08-11 |  |  | Mat1 - 1298148 | 1298148 | EA | ACCUMULATOR,HYDR;20 L,STD TYPE,NOM,HYDA |  |  | ACCUMULATOR,HYDRAULIC;CAPACITY:20 L,ADDITIONAL FEATURES EN:STD TYPE,NOM,MNFR:01)HYDAC,PTNO:01)SB330.20A/112F-280A | 20 L,01)STD TYPE,NOM,01)HYDAC,01)SB330.20A/112F-280A |  |  | HYDAC
TNG-001 | Data Enrichment | PJR |  | 2023-08-11 |  |  | Mat1 - 1234685 | 1234685 | EA | ACTUATOR,ELEC;LNR, ELEC-MECH,TSUBAKI |  |  | ACTUATOR,ELECTRIC;LINEAR, ELEC-MECH,ADDITIONAL FEATURES EN:BALL SCREW JACK, 5 TON, 100MM STROKE, 1/6 WORM SPEED RATIO, SUSPENS, ION TYPE, BELLOWS ATTACHED,MNFR:01)TSUBAKI,PTNO:01)JWB050DSH1J | EN_01)LINEAR, ELEC-MECH,01)BALL SCREW JACK, 5 TON, 100,02)ION TYPE, BELLOWS ATTACHED,01)TSUBAKI,01)JWB050DSH1J |  |  | TSUBAKI
TNG-001 | Data Enrichment | PJR |  | 2023-08-11 |  |  | Mat1 - 1234686 | 1234686 | EA | ACTUATOR,ELEC;LNR, ELEC-MECH,TSUBAKI |  |  | ACTUATOR,ELECTRIC;LINEAR, ELEC-MECH,ADDITIONAL FEATURES EN:BALL SCREW JACK, 2.5 TON, 100 MM STROKE, 1/6 WORM RATIO, SUSPENSION, TYPE, TABLE TYPE END FITTING, C/W BELLOWS,MNFR:01)TSUBAKI,PTNO:01)JWB025DSH1JM | EN_01)LINEAR, ELEC-MECH,01)BALL SCREW JACK, 2.5 TON, 1,02) TYPE, TABLE TYPE END FITTI,01)TSUBAKI,01)JWB025DSH1JM |  |  | TSUBAKI
TNG-001 | Data Enrichment | PJR |  | 2023-08-11 |  |  | Mat1 - 1234702 | 1234702 | EA | ACTUATOR,ELEC;LNR, ELEC-MECH,TSUBAKI |  |  | ACTUATOR,ELECTRIC;LINEAR, ELEC-MECH,ADDITIONAL FEATURES EN:BALL SCREW JACK, 5 TON, 100MM STROKE, 1/6 WORM SPEED RADIO, SUSPENS, ION TYPE, BELLOWS ATTACHED, INTERNAL LIMIT SWITCHES,MNFR:01)TSUBAKI,PTNO:01)JWB050DSH1JK2 | EN_01)LINEAR, ELEC-MECH,01)BALL SCREW JACK, 5 TON, 100,02)ION TYPE, BELLOWS ATTACHED,01)TSUBAKI,01)JWB050DSH1JK2 |  |  | TSUBAKI
TNG-001 | Data Enrichment | PJR |  | 2023-08-11 |  |  | Mat1 - 1297064 | 1297064 | EA | ACTUATOR,HYDR;BARL |  |  | ACTUATOR,HYDRAULIC;TYPE:BARREL,ADDITIONAL FEATURES EN:HQ CHUCK ,89919 ISSUE 1 ITEM 1,MNFR:01)LONGYEAR,PTNO:01)3000996 | EN_01)BARREL,01)HQ CHUCK ,89919 ISSUE 1 ITE,01)LONGYEAR,01)3000996 |  |  | LONGYEAR
TNG-001 | Data Enrichment | PJR |  | 2023-08-11 |  |  | Mat1 - 1364330 | 1364330 | EA | ACTUATOR,HYDR;BARL,TUBE:SUMMARY |  |  | ACTUATOR,HYDRAULIC;TYPE:BARREL,ADDITIONAL FEATURES EN:TUBE:SUMMARY,MNFR:01)SCHWING,PTNO:01)10153446 | EN_01)BARREL,01)TUBE:SUMMARY,01)SCHWING,01)10153446 |  |  | SCHWING
TNG-001 | Data Enrichment | PJR |  | 2023-08-11 |  |  | Mat1 - 1352267 | 1352267 | EA | ACTUATOR,HYDR;LNR |  |  | ACTUATOR,HYDRAULIC;TYPE:LINEAR,ADDITIONAL FEATURES EN:CYLINDER ASSEMBLY:BRAKE,DOUBLE ACTING, PBR,MNFR:01)WILLIAMS,PTNO:01)112336 | EN_01)LINEAR,01)CYLINDER ASSEMBLY:BRAKE,DOU,01)WILLIAMS,01)112336 |  |  | WILLIAMS
TNG-001 | Data Enrichment | PJR |  | 2023-08-11 |  |  | Mat1 - 1345527 | 1345527 | EA | ACTUATOR,PNEU;SPR,5.5 BAR,F79U,TYCO |  |  | ACTUATOR,PNEUMATIC;TYPE:SPRING,PRESSURE RATING:5.5 BAR,ADDITIONAL FEATURES EN:F79U,MNFR:01)TYCO,PTNO:01)2037755 | EN_01)SPRING,5.5 BAR,01)F79U,01)TYCO,01)2037755 |  |  | TYCO
TNG-001 | Data Enrichment | PJR |  | 2023-08-11 |  |  | Mat1 - 1290073 | 1290073 | EA | ADAPTER,CONDT;3/4 IN X 20 MM,BRASS |  |  | ADAPTER,CONDUIT;SIZE:3/4 IN X 20 MM,END CONNECTION:THD X THD FEMALE,MATERIAL:BRASS,MNFR:01)CLIPSAL,PTNO:01)1235/20 | 3/4 IN X 20 MM,EN_01)THD X THD FEMALE,BRASS,01)CLIPSAL,01)1235/20 |  |  | CLIPSAL
TNG-001 | Data Enrichment | PJR |  | 2023-08-11 |  |  | Mat1 - 1352297 | 1352297 | EA | ADAPTER,CONDT;IMPERIAL/METRIC,BRASS,STL |  |  | ADAPTER,CONDUIT;TYPE:IMPERIAL/METRIC,SIZE:M32 X 1-1/4 IN,END CONNECTION:THD X THD FEMALE,MATERIAL:BRASS,ADDITIONAL FEATURES EN: STEEL,MNFR:01)CLIPSAL,PTNO:01)1235/32 | IMPERIAL/METRIC,M32 X 1-1/4 IN,EN_01)THD X THD FEMALE,BRASS,01)STEEL,01)CLIPSAL,01)1235/32 |  |  | CLIPSAL
TNG-001 | Data Enrichment | PJR |  | 2023-08-11 |  |  | Mat1 - 1352296 | 1352296 | EA | ADAPTER,CONDT;IMPERIAL/METRIC,PVC |  |  | ADAPTER,CONDUIT;TYPE:IMPERIAL/METRIC,SIZE:3/4 IN X M20,END CONNECTION:THD X THD FEMALE,MATERIAL:PVC,CERTIFICATION/STANDARD:AS/NZS 2053,MNFR:01)CLIPSAL,PTNO:01)235S-3/4/20 | IMPERIAL/METRIC,3/4 IN X M20,EN_01)THD X THD FEMALE,PVC,EN_01)AS/NZS 2053,01)CLIPSAL,01)235S-3/4/20 |  |  | CLIPSAL
TNG-001 | Data Enrichment | PJR |  | 2023-08-11 |  |  | Mat1 - 1381821 | 1381821 | EA | ADAPTER,CONDT;OD 20 X LG 31 MM,BRASS |  |  | ADAPTER,CONDUIT;SIZE:OD 20 X LG 31 MM,END CONNECTION:PG11 X M20-2.5 FEMALE,MATERIAL:BRASS,MNFR:01)CLIPSAL,PTNO:01)1235PG11 | OD 20 X LG 31 MM,EN_01)PG11 X M20-2.5 FEMALE,BRASS,01)CLIPSAL,01)1235PG11 |  |  | CLIPSAL
TNG-001 | Data Enrichment | PJR |  | 2023-08-11 |  |  | Mat1 - 1284259 | 1284259 | EA | ADAPTER,CONDT;STRAIGHT,NYLON PA66 |  |  | ADAPTER,CONDUIT;TYPE:STRAIGHT,END CONNECTION:THREADED X QUICK DISCONNECT,MATERIAL:NYLON PA66,TEMPERATURE RATING:-50 TO 135 DEG C, ADDITIONAL FEATURES EN:TERMINATOR FPA,MNFR:01)CNW (MOUNT ISA) ELECT WHOLESALER,PTNO:01)FLEFPA20-M20B | STRAIGHT,EN_01)THREADED X QUICK DISCONN,NYLON PA66,-50 TO 135 DEG C,01)TERMINATOR FPA,01)CNW (MOUNT ISA) ELECT WHOLE,01)FLEFPA20-M20B |  |  | CNW (MOUNT ISA) ELECT WHOLESALER
TNG-001 | Data Enrichment | PJR |  | 2023-08-11 |  |  | Mat1 - 1284603 | 1284603 | EA | ADAPTER,CONDT;THREAD CONVERTOR |  |  | ADAPTER,CONDUIT;TYPE:THREAD CONVERTOR,SIZE:1/2 IN X M20,END CONNECTION:BSP X THREADED FEMALE,ADDITIONAL FEATURES EN:AS PER ITEM 5 HAYMANS,MNFR:01)HAYMANS ELECTRICAL (PARTS),PTNO:01)CLI1235BSP15/20 | THREAD CONVERTOR,1/2 IN X M20,EN_01)BSP X THREADED FEMALE,01)AS PER ITEM 5 HAYMANS,01)HAYMANS ELECTRICAL (PARTS),01)CLI1235BSP15/20 |  |  | HAYMANS ELECTRICAL (PARTS)
TNG-001 | Data Enrichment | PJR |  | 2023-08-11 |  |  | Mat1 - 1284489 | 1284489 | EA | ADAPTER,CONDT;THREAD CONVERTOR,M X FEM |  |  | ADAPTER,CONDUIT;TYPE:THREAD CONVERTOR,SIZE:3/4 IN X 20 MM,END CONNECTION:MALE X FEMALE,MATERIAL:BRASS,ADDITIONAL FEATURES EN:AS PER ITEM 10, YAMAZAKI LATHE REPAIR,MNFR:01)HAYMANS ELECTRICAL (PARTS),PTNO:01)CLI1235/20 | THREAD CONVERTOR,3/4 IN X 20 MM,EN_01)MALE X FEMALE,BRASS,01)AS PER ITEM 10, YAMAZAKI LA,01)HAYMANS ELECTRICAL (PARTS),01)CLI1235/20 |  |  | HAYMANS ELECTRICAL (PARTS)
TNG-001 | Data Enrichment | PJR |  | 2023-08-11 |  |  | Mat1 - 1384402 | 1384402 | EA | ADAPTER,ELEC;MULTI HEAD, POWER,BLACK,4,1 |  |  | ADAPTER,ELECTRICAL;TYPE:MULTI HEAD, POWER,INPUT RATING:90-264 VAC,OUTPUT RATING:5.1 VDC 3 A,CONNECTION TYPE:AC X USB TYPE C, COLOUR:BLACK,NUMBER OF INPUTS:4,NUMBER OF OUTPUTS:1,MNFR:01)RS COMPONENTS PTY LTD,PTNO:01)187-1381 | EN_01)MULTI HEAD, POWER,90-264 VAC,5.1 VDC 3 A,EN_01)AC X USB TYPE C,BLACK,01)RS COMPONENTS PTY LTD,01)187-1381 |  |  | RS COMPONENTS PTY LTD
TNG-001 | Data Enrichment | PJR |  | 2023-08-11 |  |  | Mat1 - 1318605 | 1318605 | EA | ADAPTER,PIPE;HEXAGON GRIP BUSHING,STL |  |  | ADAPTER,PIPE;TYPE:HEXAGON GRIP BUSHING,NOMINAL SIZE:1/2 X 1/8 IN,END CONNECTION:14 BSPT X 28 FBSPT,MATERIAL:STEEL,ADDITIONAL FEATURES EN:1.14 IN LOA,MNFR:01)PARKHANN,PTNO:01)1/2X1/8PTR33MS | HEXAGON GRIP BUSHING,EN_01)1/2 X 1/8 IN,EN_01)14 BSPT X 28 FBSPT,EN_01)STEEL,01)1.14 IN LOA,01)PARKHANN,01)1/2X1/8PTR33MS |  |  | PARKHANN
TNG-001 | Data Enrichment | PJR |  | 2023-08-11 |  |  | Mat1 - 1348527 | 1348527 | EA | ADAPTER,PIPE;INLET, SPOOL,NOM 8 IN,KREBS |  |  | ADAPTER,PIPE;TYPE:INLET, SPOOL,NOMINAL SIZE:8 IN,ADDITIONAL FEATURES EN:COUPLING, D20B CYCLONE, RUBBER LINED, D20B HMP DEWATERING CYCLONES,MNFR:01)KREBS,PTNO:01)202LF-RG-8F-AS | INLET, SPOOL,EN_01)8 IN,01)COUPLING, D20B CYCLONE, RUB,01)KREBS,01)202LF-RG-8F-AS |  |  | KREBS
TNG-001 | Data Enrichment | PJR |  | 2023-08-11 |  |  | Mat1 - 1277686 | 1277686 | EA | ADAPTER,PIPE;METRIC FEMALE ADAP 32MMX1" |  |  | ADAPTER,PIPE;ADDITIONAL FEATURES EN:METRIC FEMALE ADAP 32MMX1" BSP,MNFR:01)BUTLER AGENCIES PTY LTD,PTNO:01)7030 32X1 | 01)METRIC FEMALE ADAP 32MMX1",01)BUTLER AGENCIES PTY LTD,01)7030 32X1 |  |  | BUTLER AGENCIES PTY LTD
TNG-001 | Data Enrichment | PJR |  | 2023-08-11 |  |  | Mat1 - 1278374 | 1278374 | EA | ADAPTER,PIPE;METRIC FEMALE ADAP 32MMX3/4 |  |  | ADAPTER,PIPE;ADDITIONAL FEATURES EN:METRIC FEMALE ADAP 32MMX3/4" BSP,MNFR:01)BUTLER AGENCIES PTY LTD,PTNO:01)7030 32X3/4 | 01)METRIC FEMALE ADAP 32MMX3/4,01)BUTLER AGENCIES PTY LTD,01)7030 32X3/4 |  |  | BUTLER AGENCIES PTY LTD
TNG-001 | Data Enrichment | PJR |  | 2023-08-11 |  |  | Mat1 - 1278266 | 1278266 | EA | ADAPTER,PIPE;METRIC MALE ADAP 25MMX1"BSP |  |  | ADAPTER,PIPE;ADDITIONAL FEATURES EN:METRIC MALE ADAP 25MMX1"BSP,MNFR:01)BUTLER,PTNO:01)7020 25X1 | 01)METRIC MALE ADAP 25MMX1"BSP,01)BUTLER,01)7020 25X1 |  |  | BUTLER
TNG-001 | Data Enrichment | PJR |  | 2023-08-11 |  |  | Mat1 - 1278373 | 1278373 | EA | ADAPTER,PIPE;METRIC MALE ADAP 32MM X1-1/ |  |  | ADAPTER,PIPE;ADDITIONAL FEATURES EN:METRIC MALE ADAP 32MM X1-1/4''BSP,MNFR:01)BUTLER AGENCIES PTY LTD,PTNO:01)702032X11/4 | 01)METRIC MALE ADAP 32MM X1-1/,01)BUTLER AGENCIES PTY LTD,01)702032X11/4 |  |  | BUTLER AGENCIES PTY LTD
TNG-001 | Data Enrichment | PJR |  | 2023-08-11 |  |  | Mat1 - 1278276 | 1278276 | EA | ADAPTER,PIPE;METRIC MALE ADAP 32MMX1" BS |  |  | ADAPTER,PIPE;ADDITIONAL FEATURES EN:METRIC MALE ADAP 32MMX1" BSP,MNFR:01)BUTLER AGENCIES PTY LTD,PTNO:01)7020 32X1 | 01)METRIC MALE ADAP 32MMX1" BS,01)BUTLER AGENCIES PTY LTD,01)7020 32X1 |  |  | BUTLER AGENCIES PTY LTD
TNG-001 | Data Enrichment | PJR |  | 2023-08-11 |  |  | Mat1 - 1232323 | 1232323 | EA | ADAPTER,TUBE;NOM 1 X 3/4 IN,4500 PSI |  |  | ADAPTER,TUBE;NOMINAL SIZE:1 X 3/4 IN,END CONNECTION:JIC FLARE 37 DEG X JIC FEMALE FLARE 37 DEG,PRESSURE CLASS/RATING:4500 PSI, MATERIAL:STEEL CHROMIUM-6 FREE,CERTIFICATION/STANDARD:SAE J514,ADDITIONAL FEATURES EN:1-5/16 IN X 1-1/16 IN,MNFR:01)PIRTEK,PTNO: 01)BB-21-17,MNFR:02)ENZED,PTNO:02)16-12 TRTXN-S | EN_01)1 X 3/4 IN,EN_01)JIC FLARE 37 DEG X JIC F,4500 PSI,STEEL CHROMIUM-6 FREE,EN_01)SAE J514,01)1-5/16 IN X 1-1/16 IN,01)PIRTEK,02)ENZED,01)BB-21-17,02)16-12 TRTXN-S |  |  | Enzed Mount Isa(RKM Investments)
TNG-001 | Data Enrichment | PJR |  | 2023-08-11 |  |  | Mat1 - 1301379 | 1301379 | EA | ADAPTER,TUBE-PIPE;12 MM,3/8 IN,19 BSPP |  |  | ADAPTER,TUBE TO PIPE;TUBE SIZE:12 MM,PIPE SIZE:3/8 IN,PIPE CONNECTION:19 BSPP,ADDITIONAL FEATURES EN:CLAY GUN, WALPRO PROFILERING HYDRAULIC FITTING, CU ISASMELT FURNACE, TAPPING/DRILL UNIT,MNFR:01)STAUFF,PTNO:01)P-GEV12SR | 12 MM,3/8 IN,EN_01)19 BSPP,01)CLAY GUN, WALPRO PROFILERIN,02) TAPPING/DRILL UNIT,01)STAUFF,01)P-GEV12SR |  |  | STAUFF
TNG-001 | Data Enrichment | PJR |  | 2023-08-11 |  |  | Mat1 - 1317734 | 1317734 | EA | ADAPTER,TUBE-PIPE;HYDRAULIC,9/16 IN,STL |  |  | ADAPTER,TUBE TO PIPE;TYPE:HYDRAULIC,TUBE SIZE:9/16 IN,PIPE SIZE:1/4 IN,TUBE CONNECTION:JIC SWIVEL FEMALE,PIPE CONNECTION:19 BSPP, MATERIAL:STEEL,MNFR:01)RYCO,PTNO:01)S71-0409 | HYDRAULIC,9/16 IN,1/4 IN,EN_01)JIC SWIVEL FEMALE,EN_01)19 BSPP,EN_01)STEEL,01)RYCO,01)S71-0409 |  |  | RYCO
TNG-001 | Data Enrichment | PJR |  | 2023-08-11 |  |  | Mat1 - 1383038 | 1383038 | EA | ARM;CROSS, PRE DRILLED,FIBRE COMPOSITE |  |  | ARM;TYPE:CROSS, PRE DRILLED,SIZE:SQ 100 MM X LG 3 M,MATERIAL:FIBRE COMPOSITE,ADDITIONAL FEATURES EN:11KV, RURAL, INTERMEDIATE, EE, (SCM),MNFR:01)ENERGYQLD,PTNO:01)2422129 | EN_01)CROSS, PRE DRILLED,EN_01)SQ 100 MM X LG 3 M,FIBRE COMPOSITE,01)11KV, RURAL, INTERMEDIATE,01)ENERGYQLD,01)2422129 |  |  | ENERGYQLD
TNG-001 | Data Enrichment | PJR |  | 2023-08-11 |  |  | Mat1 - 1383045 | 1383045 | EA | ARM;CROSS, PRE DRILLED,FIBRE COMPOSITE |  |  | ARM;TYPE:CROSS, PRE DRILLED,SIZE:SQ 100 MM X LG 2.7 M,MATERIAL:FIBRE COMPOSITE,ADDITIONAL FEATURES EN:LV, CANTILEVER INTERMEDIATE/ANGLE, EE, (SCM),MNFR:01)ENERGYQLD,PTNO:01)2466225 | EN_01)CROSS, PRE DRILLED,EN_01)SQ 100 MM X LG 2.7 M,FIBRE COMPOSITE,01)LV, CANTILEVER INTERMEDIATE,01)ENERGYQLD,01)2466225 |  |  | ENERGYQLD
TNG-001 | Data Enrichment | PJR |  | 2023-08-11 |  |  | Mat1 - 1383391 | 1383391 | EA | ARM;CROSS, PRE DRILLED,FIBRE COMPOSITE |  |  | ARM;TYPE:CROSS, PRE DRILLED,SIZE:SQ 125 MM X LG 2.7 M,MATERIAL:FIBRE COMPOSITE,ADDITIONAL FEATURES EN:22/33KV, STRAIN/TERMINATION, EE, (MOQ 80) (SCM),MNFR:01)ENERGYQLD,PTNO:01)2430361 | EN_01)CROSS, PRE DRILLED,EN_01)SQ 125 MM X LG 2.7 M,FIBRE COMPOSITE,01)22/33KV, STRAIN/TERMINATION,01)ENERGYQLD,01)2430361 |  |  | ENERGYQLD
TNG-001 | Data Enrichment | PJR |  | 2023-08-11 |  |  | Mat1 - 1382645 | 1382645 | EA | ARM;CROSS, PRE DRILLED,WOOD |  |  | ARM;TYPE:CROSS, PRE DRILLED,SIZE:WD 150 MM X LG 2.4 M X THK 100 MM,MATERIAL:WOOD,ADDITIONAL FEATURES EN:LV, STRAIN/TERMINATION, EE, (P12) (SCM),MNFR:01)ENERGYQLD,PTNO:01)104628 | EN_01)CROSS, PRE DRILLED,EN_01)WD 150 MM X LG 2.4 M X T,WOOD,01)LV, STRAIN/TERMINATION, EE,01)ENERGYQLD,01)104628 |  |  | ENERGYQLD
TNG-001 | Data Enrichment | PJR |  | 2023-08-11 |  |  | Mat1 - 1382651 | 1382651 | EA | ARM;CROSS, PRE DRILLED,WOOD |  |  | ARM;TYPE:CROSS, PRE DRILLED,SIZE:WD 175 MM X LG 2.7 M X THK 125 MM,MATERIAL:WOOD,ADDITIONAL FEATURES EN:22/33KV, STRAIN/TERMINATION, EE, (P12) (SCM),MNFR:01)ENERGYQLD,PTNO:01)104159 | EN_01)CROSS, PRE DRILLED,EN_01)WD 175 MM X LG 2.7 M X T,WOOD,01)22/33KV, STRAIN/TERMINATION,01)ENERGYQLD,01)104159 |  |  | ENERGYQLD
TNG-001 | Data Enrichment | PJR |  | 2023-08-11 |  |  | Mat1 - 1382652 | 1382652 | EA | ARM;CROSS, PRE DRILLED,WOOD |  |  | ARM;TYPE:CROSS, PRE DRILLED,SIZE:WD 150 MM X LG 2.7 M X THK 100 MM,MATERIAL:WOOD,ADDITIONAL FEATURES EN:22/33KV, STRAIN/TERMINATION, EE, (P12) (SCM),MNFR:01)ENERGYQLD,PTNO:01)104158 | EN_01)CROSS, PRE DRILLED,EN_01)WD 150 MM X LG 2.7 M X T,WOOD,01)22/33KV, STRAIN/TERMINATION,01)ENERGYQLD,01)104158 |  |  | ENERGYQLD
TNG-001 | Data Enrichment | PJR |  | 2023-08-11 |  |  | Mat1 - 1382816 | 1382816 | EA | ARM;CROSS, PRE DRILLED,WOOD |  |  | ARM;TYPE:CROSS, PRE DRILLED,SIZE:WD 125 MM X LG 2.7 M X THK 100 MM,MATERIAL:WOOD,ADDITIONAL FEATURES EN:22/33KV, INTERMEDIATE, EE, (P15) (SCM),MNFR:01)ENERGYQLD,PTNO:01)104157 | EN_01)CROSS, PRE DRILLED,EN_01)WD 125 MM X LG 2.7 M X T,WOOD,01)22/33KV, INTERMEDIATE, EE,01)ENERGYQLD,01)104157 |  |  | ENERGYQLD
TNG-001 | Data Enrichment | PJR |  | 2023-08-11 |  |  | Mat1 - 1382870 | 1382870 | EA | ARM;CROSS, PRE DRILLED,WOOD |  |  | ARM;TYPE:CROSS, PRE DRILLED,SIZE:WD 175 MM X LG 2.4 M X THK 125 MM,MATERIAL:WOOD,ADDITIONAL FEATURES EN:11KV, STRAIN/TERMINATION, EE, (P12) (SCM),MNFR:01)ENERGYQLD,PTNO:01)104155 | EN_01)CROSS, PRE DRILLED,EN_01)WD 175 MM X LG 2.4 M X T,WOOD,01)11KV, STRAIN/TERMINATION, E,01)ENERGYQLD,01)104155 |  |  | ENERGYQLD
TNG-001 | Data Enrichment | PJR |  | 2023-08-11 |  |  | Mat1 - 1382881 | 1382881 | EA | ARM;CROSS, PRE DRILLED,WOOD |  |  | ARM;TYPE:CROSS, PRE DRILLED,SIZE:WD 150 MM X LG 2.4 M X THK 100 MM,MATERIAL:WOOD,ADDITIONAL FEATURES EN:11KV, STRAIN/TERMINATION, EE, (P12) (SCM),MNFR:01)ENERGYQLD,PTNO:01)104153 | EN_01)CROSS, PRE DRILLED,EN_01)WD 150 MM X LG 2.4 M X T,WOOD,01)11KV, STRAIN/TERMINATION, E,01)ENERGYQLD,01)104153 |  |  | ENERGYQLD
TNG-001 | Data Enrichment | PJR |  | 2023-08-11 |  |  | Mat1 - 1215039 | 1215039 | EA | ATTACHMENT;BRS,CTNG,TYPE 40,COMET 3 | ADJUNTO ARCHIVO; | ATTACHEMENT; | ATTACHMENT;MATERIAL:BRASS,ADDITIONAL FEATURES EN:CUTTING,TYPE 40,COMET 3,MNFR:BOC LIMITED,PTNO:304005 | EN_01)BRASS,01)CUTTING,TYPE 40,COMET 3,01)BOC LIMITED,01)304005 | 304005 | 1068135 | BOC LIMITED
TNG-001 | Data Enrichment | PJR |  | 2023-08-11 |  |  | Mat1 - 1285834 | 1285834 | EA | ATTENUATOR;ST SM, UPC,10 DB |  |  | ATTENUATOR;TYPE:ST SM, UPC,ATTENUATION:10 DB,CONNECTION TYPE:FEMALE TO MALE PLUG,CERTIFICATION/STANDARD:ROHS 2002/95/EG,MNFR:01) AFL TELECOMMUNICATIONS AUSTRALIA,PTNO:01)ATT-STSM10-MF | ST SM, UPC,10 DB,FEMALE TO MALE PLUG,EN_01)ROHS 2002/95/EG,01)AFL TELECOMMUNICATIONS AUST,01)ATT-STSM10-MF |  |  | AFL TELECOMMUNICATIONS AUSTRALIA
TNG-001 | Data Enrichment | PJR |  | 2023-08-11 |  |  | Mat1 - 1285779 | 1285779 | EA | BALLAST;198-264 VAC, 176-280 VDC,36 W,T8 |  |  | BALLAST;VOLTAGE RATING:198-264 VAC, 176-280 VDC,CURRENT RATING:0.32-0.293 A,LAMP WATTAGE:36 W,LAMP TYPE:T8,NUMBER OF LAMPS:2, FREQUENCY RATING:0/50/60 HZ,ENCLOSURE:IP20,TEMPERATURE RATING:-25 TO 60 DEG C,MNFR:01)RS COMPONENTS PTY LTD,PTNO:01)775-3997 | 198-264 VAC, 176-280 VDC,0.32-0.293 A,36 W,EN_01)T8,0/50/60 HZ,IP20,-25 TO 60 DEG C,01)RS COMPONENTS PTY LTD,01)775-3997 |  |  | RS COMPONENTS PTY LTD
TNG-001 | Data Enrichment | PJR |  | 2023-08-11 |  |  | Mat1 - 1296567 | 1296567 | EA | BALLAST;HPS,250 V,4.7 A,1000 W,SYLVANIA |  |  | BALLAST;TYPE:HIGH PRESSURE SODIUM,VOLTAGE RATING:250 V,CURRENT RATING:4.7 A,POWER FACTOR:1000 W,ADDITIONAL FEATURES EN:IGNITER, 240V,MNFR:01)SYLVANIA,PTNO:01)CWHS1000D96 | EN_01)HIGH PRESSURE SODIUM,250 V,4.7 A,1000 W,01)IGNITER, 240V,01)SYLVANIA,01)CWHS1000D96 |  |  | SYLVANIA
TNG-001 | Data Enrichment | PJR |  | 2023-08-11 |  |  | Mat1 - 1229887 | 1229887 | EA | BALLAST;LMP,110 VAC,18/20 W,FLUOR,1,ATCO |  |  | BALLAST;TYPE:LAMP,VOLTAGE RATING:110 VAC,LAMP WATTAGE:18/20 W,LAMP TYPE:FLUORESCENT,NUMBER OF LAMPS:1,FREQUENCY RATING:50 HZ,MNFR: 01)ATCO,PTNO:01)EC18/20-14 | EN_01)LAMP,110 VAC,18/20 W,EN_01)FLUORESCENT,50 HZ,01)ATCO,01)EC18/20-14 |  |  | ATCO
TNG-001 | Data Enrichment | PJR |  | 2023-08-11 |  |  | Mat1 - 1278787 | 1278787 | EA | BATTERY;DEEP CYCLE,12 V,MOTIVE POWER |  |  | BATTERY;TYPE:DEEP CYCLE,VOLTAGE RATING:12 V,SIZE:WD 171 X LG 286 X HT 248 MM,ADDITIONAL FEATURES EN:MOTIVE POWER,MNFR:01)BOSS, PTNO:01)SCS150 | EN_01)DEEP CYCLE,12 V,EN_01)WD 171 X LG 286 X HT 248,01)MOTIVE POWER,01)BOSS,01)SCS150 |  |  | BOSS
TNG-001 | Data Enrichment | PJR |  | 2023-08-11 |  |  | Mat1 - 1387475 | 1387475 | EA | BATTERY;DRAG,8326856 |  |  |  |  | 8326856 | 3000423 | DRAEGER
TNG-001 | Data Enrichment | PJR |  | 2023-08-11 |  |  | Mat1 - 1278669 | 1278669 | EA | BATTERY;12 V,100 A HR |  |  | BATTERY;VOLTAGE RATING:12 V,CAPACITY:100 A HR,SIZE:WD 173 X LG 408 X HT 210 MM,MNFR:01)ROWSELL P/L T/A AUTOBARN,PTNO:01)125115 | 12 V,100 A HR,EN_01)WD 173 X LG 408 X HT 210,01)ROWSELL P/L T/A AUTOBARN,01)125115 |  |  | ROWSELL P/L T/A AUTOBARN
TNG-001 | Data Enrichment | PJR |  | 2023-08-11 |  |  | Mat1 - 1278800 | 1278800 | EA | BATTERY;12 V,100 A HR,12 MTH |  |  | BATTERY;VOLTAGE RATING:12 V,CAPACITY:100 A HR,BATTERY LIFE:12 MTH,MNFR:01)AUTOBARN,PTNO:01)125115 | 12 V,100 A HR,12 MTH,01)AUTOBARN,01)125115 |  |  | AUTOBARN
TNG-001 | Data Enrichment | PJR |  | 2023-08-11 |  |  | Mat1 - 1278847 | 1278847 | EA | BATTERY;12 V,200W, SER |  |  | BATTERY;VOLTAGE RATING:12 V,ADDITIONAL FEATURES EN:200W, SER,MNFR:01)EATON POWER QUALITY PTY LTD,PTNO:01)PWHR12200W4FR-SER | 12 V,01)200W, SER,01)EATON POWER QUALITY PTY LTD,01)PWHR12200W4FR-SER |  |  | EATON POWER QUALITY PTY LTD
TNG-001 | Data Enrichment | PJR |  | 2023-08-11 |  |  | Mat1 - 1232594 | 1232594 | EA | BATTERY;18 V,6 A HR,ITEM 3,WITH FUEL |  |  | BATTERY;VOLTAGE RATING:18 V,CAPACITY:6 A HR,ADDITIONAL FEATURES EN:ITEM #3, WITH FUEL,MNFR:01)CNW (MOUNT ISA) ELECT WHOLESALER, PTNO:01)MAKBL1860B-L | 18 V,6 A HR,01)ITEM #3, WITH FUEL,01)CNW (MOUNT ISA) ELECT WHOLE,01)MAKBL1860B-L |  |  | CNW (MOUNT ISA) ELECT WHOLESALER
TNG-001 | Data Enrichment | PJR |  | 2023-08-11 |  |  | Mat1 - 1278632 | 1278632 | EA | BATTERY;24 V,150 A HR,LIFE PO4 SENTRY |  |  | BATTERY;VOLTAGE RATING:24 V,CAPACITY:150 A HR,ADDITIONAL FEATURES EN:LIFE PO4 SENTRY,MNFR:01)HAYMANS ELECTRICAL,PTNO:01) SENSNL24V150BT | 24 V,150 A HR,01)LIFE PO4 SENTRY,01)HAYMANS ELECTRICAL,01)SENSNL24V150BT |  |  | HAYMANS ELECTRICAL
TNG-001 | Data Enrichment | PJR |  | 2023-08-11 |  |  | Mat1 - 1278931 | 1278931 | EA | BATTERY;DIN88H,353 X 175 X 190 |  |  | BATTERY;SIZE DESIGNATION:DIN88H,353 X 175 X 190,ADDITIONAL FEATURES EN:MALOUF HOLDEN TO REPLACE HOLDEN,MNFR:01)MALOUF AUTO GROUP, PTNO:01)S60038 | DIN88H,EN_01)353 X 175 X 190,01)MALOUF HOLDEN TO REPLACE HO,01)MALOUF AUTO GROUP,01)S60038 |  |  | MALOUF AUTO GROUP
TNG-001 | Data Enrichment | PJR |  | 2023-08-11 |  |  | Mat1 - 1279804 | 1279804 | EA | BATTERY PACK;LI-ION,11.25 V,6.4 A HR |  |  | BATTERY PACK;TYPE:LI-ION,VOLTAGE RATING:11.25 V,CAPACITY:6.4 A HR,MNFR:01)ROHDE AND SCHWARZ (AUSTRALIA) P/L,PTNO:01)HA-Z306 | 01)ROHDE & SCHWARZ (AUSTRALIA),01)HA-Z306,EN_01)LI-ION,11.25 V,6.4 A HR |  |  | ROHDE AND SCHWARZ (AUSTRALIA) P/L
TNG-001 | Data Enrichment | PJR |  | 2023-08-11 |  |  | Mat1 - 1279705 | 1279705 | EA | BATTERY PACK;LI-ION,12 V,2 A HR |  |  | BATTERY PACK;TYPE:LI-ION,VOLTAGE RATING:12 V,CAPACITY:2 A HR,MNFR:01)MOUNT ISA MINING SUPPLIES P/L,PTNO:01)M12B2 | 01)MOUNT ISA MINING SUPPLIES P,01)M12B2,EN_01)LI-ION,12 V,2 A HR |  |  | MOUNT ISA MINING SUPPLIES P/L
TNG-001 | Data Enrichment | PJR |  | 2023-08-11 |  |  | Mat1 - 1279601 | 1279601 | EA | BATTERY PACK;LI-ION,12 V,3 A HR |  |  | BATTERY PACK;TYPE:LI-ION,VOLTAGE RATING:12 V,CAPACITY:3 A HR,ADDITIONAL FEATURES EN:SERIES NO: M12,MNFR:01)J.BLACKWOOD AND SON LIMIT | 01)J.BLACKWOOD & SON LIMITED,01)BW03609295,EN_01)LI-ION,12 V,3 A HR,01)SERIES NO: M12 |  |  | J.BLACKWOOD AND SON LIMIT
TNG-001 | Data Enrichment | PJR |  | 2023-08-11 |  |  | Mat1 - 1280057 | 1280057 | EA | BATTERY PACK;LI-ION,12 V,4 A HR |  |  | BATTERY PACK;TYPE:LI-ION,VOLTAGE RATING:12 V,CAPACITY:4 A HR,ADDITIONAL FEATURES EN:MILWAUKEE, RED,MNFR:01)REECE,PTNO:01)6502605 | 01)REECE,01)6502605,EN_01)LI-ION,12 V,4 A HR,01)MILWAUKEE, RED |  |  | REECE
TNG-001 | Data Enrichment | PJR |  | 2023-08-11 |  |  | Mat1 - 1352582 | 1352582 | EA | BATTERY PACK;LI-ION,12 V,6 A HR |  |  | BATTERY PACK;TYPE:LI-ION,VOLTAGE RATING:12 V,CAPACITY:6 A HR,ADDITIONAL FEATURES EN:MANUFACTURER: MILWAUKEE, SERIES NO: M18,MNFR: 01)MOUNT ISA MINING SUPPLIES P/L,PTNO:01)M12B6 | 01)MOUNT ISA MINING SUPPLIES P,01)M12B6,EN_01)LI-ION,12 V,6 A HR,01)MANUFACTURER: MILWAUKEE, SE |  |  | MILWAUKEE
TNG-001 | Data Enrichment | PJR |  | 2023-08-11 |  |  | Mat1 - 1279743 | 1279743 | EA | BATTERY PACK;LI-ION,12 V,6 A HR |  |  | BATTERY PACK;TYPE:LI-ION,VOLTAGE RATING:12 V,CAPACITY:6 A HR,MNFR:01)MOUNT ISA MINING SUPPLIES P/L,PTNO:01)M12B6 | 01)MOUNT ISA MINING SUPPLIES P,01)M12B6,EN_01)LI-ION,12 V,6 A HR |  |  | MOUNT ISA MINING SUPPLIES P/L
TNG-001 | Data Enrichment | PJR |  | 2023-08-11 |  |  | Mat1 - 1347016 | 1347016 | EA | BATTERY PACK;LI-ION,18 V,12 A HR |  |  | BATTERY PACK;TYPE:LI-ION,VOLTAGE RATING:18 V,CAPACITY:12 A HR,ADDITIONAL FEATURES EN:RED HI, SERIES NO: M18,MNFR:01)MIMS,PTNO:01) M18HB12 | 01)MIMS,01)M18HB12,EN_01)LI-ION,18 V,12 A HR,01)RED HI, SERIES NO: M18 |  |  | MIMS
TNG-001 | Data Enrichment | PJR |  | 2023-08-11 |  |  | Mat1 - 1279842 | 1279842 | EA | BATTERY PACK;LI-ION,18 V,12 A HR |  |  | BATTERY PACK;TYPE:LI-ION,VOLTAGE RATING:18 V,CAPACITY:12 A HR,ADDITIONAL FEATURES EN:OUTPUT, RED HIGH OUTPUT, SERIES NO: M18,MNFR: 01)MOUNT ISA MINING SUPPLIES P/L,PTNO:01)M18HB12 | 01)MOUNT ISA MINING SUPPLIES P,01)M18HB12,EN_01)LI-ION,18 V,12 A HR,01)OUTPUT, RED HIGH OUTPUT, SE |  |  | MOUNT ISA MINING SUPPLIES P/L
TNG-001 | Data Enrichment | PJR |  | 2023-08-11 |  |  | Mat1 - 1279912 | 1279912 | EA | BATTERY PACK;LI-ION,18 V,5 A HR |  |  | BATTERY PACK;TYPE:LI-ION,VOLTAGE RATING:18 V,CAPACITY:5 A HR,MNFR:01)TOOL 'N' TACKLE,PTNO:01)1600A001Z9 | 01)TOOL 'N' TACKLE,01)1600A001Z9,EN_01)LI-ION,18 V,5 A HR |  |  | TOOL 'N' TACKLE
TNG-001 | Data Enrichment | PJR |  | 2023-08-11 |  |  | Mat1 - 1280032 | 1280032 | EA | BATTERY PACK;LI-ION,18 V,5.2 A HR |  |  | BATTERY PACK;TYPE:LI-ION,VOLTAGE RATING:18 V,CAPACITY:5.2 A HR,ADDITIONAL FEATURES EN:METABO, REQUIRED TO REPLACE 000 BATTERIES, MNFR:01)ELLIOTT TIMBER SALES PTY LTD,PTNO:01)18V5-2AMPLIBATT | 01)ELLIOTT TIMBER SALES PTY LT,01)18V5-2AMPLIBATT,EN_01)LI-ION,18 V,5.2 A HR,01)METABO, REQUIRED TO REPLACE |  |  | ELLIOTT TIMBER SALES PTY LTD
TNG-001 | Data Enrichment | PJR |  | 2023-08-11 |  |  | Mat1 - 1293829 | 1293829 | EA | BATTERY PACK;LI-ION,18 V,5.2 A HR,METABO |  |  | BATTERY PACK;TYPE:LI-ION,VOLTAGE RATING:18 V,CAPACITY:5.2 A HR,MNFR:01)METABO,PTNO:01)321000350 | 01)METABO,01)321000350,EN_01)LI-ION,18 V,5.2 A HR |  |  | METABO
TNG-001 | Data Enrichment | PJR |  | 2023-08-11 |  |  | Mat1 - 1279991 | 1279991 | EA | BATTERY PACK;LI-ION,18 V,8 A HR |  |  | BATTERY PACK;TYPE:LI-ION,VOLTAGE RATING:18 V,CAPACITY:8 A HR,ADDITIONAL FEATURES EN:MANUFACTURER: MILWAUKEE, SERIES NO: M18,MNFR: 01)MIMS,PTNO:01)M18HB8 | 01)MIMS,01)M18HB8,EN_01)LI-ION,18 V,8 A HR,01)MANUFACTURER: MILWAUKEE, SE |  |  | MILWAUKEE
TNG-001 | Data Enrichment | PJR |  | 2023-08-11 |  |  | Mat1 - 1347010 | 1347010 | EA | BATTERY PACK;LI-ION,18 V,8 A HR,M18 |  |  | BATTERY PACK;TYPE:LI-ION,VOLTAGE RATING:18 V,CAPACITY:8 A HR,TERMINAL TYPE:M18,ADDITIONAL FEATURES EN:QUOTE: 301227, MANUFACTURER: MILWAUKEE, SERIES,MNFR:01)MOUNT ISA MINING SUPPLIES P/L,PTNO:01)M18HB8 | 01)MOUNT ISA MINING SUPPLIES P,01)M18HB8,EN_01)LI-ION,18 V,8 A HR,M18,01)QUOTE: 301227, MANUFACTURER |  |  | MILWAUKEE
TNG-001 | Data Enrichment | PJR |  | 2023-08-11 |  |  | Mat1 - 1348665 | 1348665 | EA | BEARING,FLG BLOK;SQUARE,ID 65 MM,4,BALL |  |  | BEARING,FLANGE BLOCK;TYPE:SQUARE,INSIDE DIAMETER:65 MM,CENTER HEIGHT:33 MM,NUMBER OF BOLTS:4,MOUNTING HOLE/SLOT SIZE:DIA 23 MM, BEARING TYPE:BALL,MATERIAL:CAST IRON,SHAFT ATTACHMENT:SET SCREW,DYNAMIC LOAD RATING:92.7 KN,STATIC LOAD RATING:59.9 KN,ADDITIONAL FEATURES EN:UNIT,MNFR:01)IND-CODE,PTNO:01)UCF313 | SQUARE,65 MM,33 MM,DIA 23 MM,BALL,EN_01)CAST IRON,SET SCREW,92.7 KN,59.9 KN,01)UNIT,01)IND-CODE,01)UCF313 |  |  | IND-CODE
TNG-001 | Data Enrichment | PJR |  | 2023-08-11 |  |  | Mat1 - 1284862 | 1284862 | EA | BEARING,INSR;DEEP GROOVE,ID 60 MM,ROW 1 |  |  | BEARING,INSERT;TYPE:DEEP GROOVE,INSIDE DIAMETER:60 MM,OUTSIDE DIAMETER:130 MM,OUTER RING WIDTH:36 MM,OVERALL WIDTH:71 MM,NUMBER OF ROWS:1,BEARING SERIES:UC312,SHAFT ATTACHMENT:SET SCREW,DYNAMIC LOAD RATING:81.9 KN,STATIC LOAD RATING:52.2 KN,ADDITIONAL FEATURES EN:FOR C2 DIVERTER,MNFR:01)APPINDUS,PTNO:01)UC312-FYH | DEEP GROOVE,60 MM,130 MM,36 MM,71 MM,UC312,EN_01)SET SCREW,81.9 KN,52.2 KN,01)FOR C2 DIVERTER,01)APPINDUS,01)UC312-FYH |  |  | APPLIED INDUSTRIAL TECHNOLOGIES
TNG-001 | Data Enrichment | PJR |  | 2023-08-11 |  |  | Mat1 - 1237817 | 1237817 | EA | BEARING,INSR;BALL, DEEP GROOVE, DOUBLE S |  |  | BEARING,INSERT;TYPE:BALL, DEEP GROOVE, DOUBLE SHIELD,INSIDE DIAMETER:60 MM,OUTSIDE DIAMETER:120 MM,OUTER RING WIDTH:28 MM,OVERALL WIDTH:65.1 MM,NUMBER OF ROWS:1,BEARING SERIES:UCX12,SHAFT ATTACHMENT:SET SCREW,DYNAMIC LOAD RATING:57.2 KN,STATIC LOAD RATING:40. 1 KN,ADDITIONAL FEATURES EN:BEARING,ROLLER,CYLINDRICAL:Y BEARING,60MM SHAFT,GRUB SCREW LOCKING,MNFR:01)APPINDUS,PTNO:01)UCX12-FYH | BALL, DEEP GROOVE, DOUBLE SHIE,60 MM,120 MM,28 MM,65.1 MM,UCX12,EN_01)SET SCREW,57.2 KN,40.1 KN,01)BEARING,ROLLER,CYLINDRICAL:,01)APPINDUS,01)UCX12-FYH |  |  | APPLIED INDUSTRIAL TECHNOLOGIES
TNG-001 | Data Enrichment | PJR |  | 2023-08-11 |  |  | Mat1 - 1297533 | 1297533 | EA | BEARING,INSR;BALL, DEEP GROOVE, DOUBLE S |  |  | BEARING,INSERT;TYPE:BALL, DEEP GROOVE, DOUBLE SHIELD,INSIDE DIAMETER:70 MM,OUTSIDE DIAMETER:130 MM,OUTER RING WIDTH:32 MM,OVERALL WIDTH:77.8 MM,NUMBER OF ROWS:1,BEARING SERIES:UCX14,SHAFT ATTACHMENT:SET SCREW,DYNAMIC LOAD RATING:67.4 KN,STATIC LOAD RATING:48. 3 KN,ADDITIONAL FEATURES EN:ROLLER, CYLINDRICAL: Y BEARING, INCLUDES OUTER RING,MNFR:01)APPINDUS,PTNO:01)UCX14-FYH | BALL, DEEP GROOVE, DOUBLE SHIE,70 MM,130 MM,32 MM,77.8 MM,UCX14,EN_01)SET SCREW,67.4 KN,48.3 KN,01)ROLLER, CYLINDRICAL: Y BEAR,01)APPINDUS,01)UCX14-FYH |  |  | APPLIED INDUSTRIAL TECHNOLOGIES
TNG-001 | Data Enrichment | PJR |  | 2023-08-11 |  |  | Mat1 - 1297607 | 1297607 | EA | BEARING,INSR;BALL, DEEP GROOVE, DOUBLE S |  |  | BEARING,INSERT;TYPE:BALL, DEEP GROOVE, DOUBLE SHIELD,INSIDE DIAMETER:55-60 MM,OUTSIDE DIAMETER:130 MM,OUTER RING WIDTH:36 MM, OVERALL WIDTH:47 MM,NUMBER OF ROWS:1,BEARING SERIES:UK312,DYNAMIC LOAD RATING:81.9 KN,STATIC LOAD RATING:52.2 KN,ADDITIONAL FEATURES EN:UNIT, USE WITH H2312 ADAPTER SLEEVE AND F312-FYH FLANGE HOUSING,MNFR:01)APPINDUS,PTNO:01)UK312-FYH | BALL, DEEP GROOVE, DOUBLE SHIE,55-60 MM,130 MM,36 MM,47 MM,UK312,81.9 KN,52.2 KN,01)UNIT, USE WITH H2312 ADAPTE,01)APPINDUS,01)UK312-FYH |  |  | APPLIED INDUSTRIAL TECHNOLOGIES
TNG-001 | Data Enrichment | PJR |  | 2023-08-11 |  |  | Mat1 - 1297181 | 1297181 | EA | BEARING,INSR;BALL, DEEP GROOVE, DOUBLE S |  |  | BEARING,INSERT;TYPE:BALL, DEEP GROOVE, DOUBLE SHIELD,INSIDE DIAMETER:50 MM,OUTSIDE DIAMETER:22 MM,OUTER RING WIDTH:90 MM,OVERALL WIDTH:51.6 MM,NUMBER OF ROWS:1,SHAFT ATTACHMENT:SET SCREW,DYNAMIC LOAD RATING:35.1 KN,STATIC LOAD RATING:23.5 KN,SPEED RATING: 4000 R/MIN,ADDITIONAL FEATURES EN:UNIT,MNFR:01)APPINDUS,PTNO:01)YAR210-2F | BALL, DEEP GROOVE, DOUBLE SHIE,50 MM,22 MM,90 MM,51.6 MM,EN_01)SET SCREW,35.1 KN,23.5 KN,4000 R/MIN,01)UNIT,01)APPINDUS,01)YAR210-2F |  |  | APPLIED INDUSTRIAL TECHNOLOGIES
TNG-001 | Data Enrichment | PJR |  | 2023-08-11 |  |  | Mat1 - 1316234 | 1316234 | EA | BEARING,INSR;BALL, DEEP GROOVE,ID 55 MM |  |  | BEARING,INSERT;TYPE:BALL, DEEP GROOVE,INSIDE DIAMETER:55 MM,OUTSIDE DIAMETER:100 MM,OUTER RING WIDTH:25 MM,OVERALL WIDTH:55.6 MM, NUMBER OF ROWS:1,SHAFT ATTACHMENT:SET SCREW,DYNAMIC LOAD RATING:43.6 KN,STATIC LOAD RATING:29 KN,SPEED RATING:1900 R/MIN, ADDITIONAL FEATURES EN:ROLLER,SPHERICAL: TRIPLE SEAL BEARING, INNER RIN,MNFR:01)APPINDUS,PTNO:01)YAR211-2RF | BALL, DEEP GROOVE,55 MM,100 MM,25 MM,55.6 MM,EN_01)SET SCREW,43.6 KN,29 KN,1900 R/MIN,01)ROLLER,SPHERICAL: TRIPLE SE,01)APPINDUS,01)YAR211-2RF |  |  | APPLIED INDUSTRIAL TECHNOLOGIES
TNG-001 | Data Enrichment | PJR |  | 2023-08-11 |  |  | Mat1 - 1284691 | 1284691 | EA | BEARING,INSR;FYH MOUNTED,ID 60 MM |  |  | BEARING,INSERT;TYPE:FYH MOUNTED,INSIDE DIAMETER:60 MM,OUTSIDE DIAMETER:110 MM,OVERALL WIDTH:65.1 MM,MNFR:01)APPLIED,PTNO:01)UC212- FYH | FYH MOUNTED,60 MM,110 MM,65.1 MM,01)APPLIED,01)UC212-FYH |  |  | APPLIED
TNG-001 | Data Enrichment | PJR |  | 2023-08-11 |  |  | Mat1 - 1297498 | 1297498 | EA | BEARING,PLMRBLK;ID 90 MM,CNTR HT 112 MM |  |  | BEARING,PLUMMER BLOCK;INSIDE DIAMETER:90 MM,CENTER HEIGHT:112 MM,NUMBER OF BOLTS:2,MOUNTING HOLE/SLOT SIZE:WD 26 X LG 32 MM,BLOCK SIZE:320 MM,BEARING TYPE:ROLLER,DYNAMIC LOAD RATING:470 KN,STATIC LOAD RATING:200 KN,ADDITIONAL FEATURES EN:TACONITE SEALS, CLOSED END COVER, COMPRISES: SN,ST520KIT/M.S,MNFR:01)APPINDUS,PTNO:01)SNH520-617ATST | 90 MM,112 MM,WD 26 X LG 32 MM,EN_01)320 MM,ROLLER,470 KN,200 KN,01)TACONITE SEALS, CLOSED END,02)ST520KIT/M.S,01)APPINDUS,01)SNH520-617ATST |  |  | APPLIED INDUSTRIAL TECHNOLOGIES
TNG-001 | Data Enrichment | PJR |  | 2023-08-11 |  |  | Mat1 - 1345469 | 1345469 | EA | BEARING,PLMRBLK;SPHERICAL ROLLER,2 |  |  | BEARING,PLUMMER BLOCK;TYPE:SPHERICAL ROLLER,INSIDE DIAMETER:44.45 MM,CENTER HEIGHT:53.98 MM,NUMBER OF BOLTS:2,MATERIAL:CAST IRON, ADDITIONAL FEATURES EN:GFN UG MHSSLEW CONVEYOR,MNFR:01)APPINDUS,PTNO:01)SYR1.3/4N | SPHERICAL ROLLER,44.45 MM,53.98 MM,CAST IRON,01)GFN UG MHSSLEW CONVEYOR,01)APPINDUS,01)SYR1.3/4N |  |  | APPLIED INDUSTRIAL TECHNOLOGIES
TNG-001 | Data Enrichment | PJR |  | 2023-08-11 |  |  | Mat1 - 1284799 | 1284799 | EA | BEARING,FLG BLOK;PLUMMER, SPLIT,4,16 MM |  |  | BEARING,FLANGE BLOCK;TYPE:PLUMMER, SPLIT,INSIDE DIAMETER:137 X 180 MM,CENTER HEIGHT:112 MM,NUMBER OF BOLTS:4,MOUNTING HOLE/SLOT SIZE:16 MM,BLOCK SIZE:WD 218 X LG 160 X THK 40 MM,BEARING TYPE:CYLINDRICAL,MATERIAL:DUCTILE IRON CAST,MNFR:01)APPLIED INDUSTRIAL TECHNOLOGIES,PTNO:01)FSNLD 520-617 | PLUMMER, SPLIT,137 X 180 MM,112 MM,16 MM,EN_01)WD 218 X LG 160 X THK 40,CYLINDRICAL,EN_01)DUCTILE IRON CAST,01)APPLIED INDUSTRIAL TECHNOLO,01)FSNLD 520-617 |  |  | APPLIED INDUSTRIAL TECHNOLOGIES
TNG-001 | Data Enrichment | PJR |  | 2023-08-11 |  |  | Mat1 - 1316825 | 1316825 | EA | BEARING,PLMRBLK;ONE END CLOSED,4,ROLLER |  |  | BEARING,PLUMMER BLOCK;TYPE:ONE END CLOSED,NUMBER OF BOLTS:4,BEARING TYPE:ROLLER,MATERIAL:SPHEROIDAL GRAPHITE IRON,ADDITIONAL FEATURES EN:UNIT, C/W BEARINGS AND SEALS, COMPLETE ASSY,MNFR:01)CBC,PTNO:01)SD3134TACAASSY | ONE END CLOSED,ROLLER,SPHEROIDAL GRAPHITE IRON,01)UNIT, C/W BEARINGS AND SEAL,01)CBC,01)SD3134TACAASSY |  |  | CBC
TNG-001 | Data Enrichment | PJR |  | 2023-08-11 |  |  | Mat1 - 1297670 | 1297670 | EA | BEARING,PLMRBLK;ONE END CLOSED,ID 180 MM |  |  | BEARING,PLUMMER BLOCK;TYPE:ONE END CLOSED,INSIDE DIAMETER:180 MM,CENTER HEIGHT:210 MM,NUMBER OF BOLTS:4,BLOCK SIZE:WD 130 X LG 510 MM,ADDITIONAL FEATURES EN:UNIT HEAD EN,MNFR:01)RCRENG,PTNO:01)SD-3140 TAC A | ONE END CLOSED,180 MM,210 MM,EN_01)WD 130 X LG 510 MM,01)UNIT HEAD EN,01)RCRENG,01)SD-3140 TAC A |  |  | RCRENG
TNG-001 | Data Enrichment | PJR |  | 2023-08-11 |  |  | Mat1 - 1297884 | 1297884 | EA | BEARING,PLMRBLK;ONE END CLOSED,ID 135 MM |  |  | BEARING,PLUMMER BLOCK;TYPE:ONE END CLOSED,INSIDE DIAMETER:135 MM,CENTER HEIGHT:160 MM,NUMBER OF BOLTS:2,MOUNTING HOLE/SLOT SIZE: WD 35 X LG 42 MM,BLOCK SIZE:450 MM,BEARING TYPE:ROLLER,MATERIAL:CAST IRON,DYNAMIC LOAD RATING:1100 KN,STATIC LOAD RATING:390 KN, ADDITIONAL FEATURES EN:UNIT, 4 BOLT MTG, C/W BRGS AND SEALS, COMPRISES: FSNL530NM +ASNH530, + TST530KIT/M.S,MNFR:01)SKF,PTNO:01) FSNL530ATST | ONE END CLOSED,135 MM,160 MM,WD 35 X LG 42 MM,EN_01)450 MM,ROLLER,CAST IRON,1100 KN,390 KN,01)UNIT, 4 BOLT MTG, C/W BRGS,02) + TST530KIT/M.S,01)SKF,01)FSNL530ATST |  |  | SKF
TNG-001 | Data Enrichment | PJR |  | 2023-08-11 |  |  | Mat1 - 1348146 | 1348146 | EA | BEARING,PLMRBLK;ID 3-1/4 IN,CNTR HT 4 IN |  |  | BEARING,PLUMMER BLOCK;INSIDE DIAMETER:3-1/4 IN,CENTER HEIGHT:4 IN,NUMBER OF BOLTS:4,MOUNTING HOLE/SLOT SIZE:5/8 IN,MATERIAL:STEEL CAST,ADDITIONAL FEATURES EN:C/W LABYRINTH SEAL, END PLUG, AND GREASE NIPPLE, SUPPLY ASSEMBLED,MNFR:01)SKF,PTNO:01)1780796;FSAFS- 518 | 3-1/4 IN,4 IN,5/8 IN,STEEL CAST,01)C/W LABYRINTH SEAL, END PLU,01)SKF,01)1780796,FSAFS-518 |  |  | SKF
TNG-001 | Data Enrichment | PJR |  | 2023-08-11 |  |  | Mat1 - 1297023 | 1297023 | EA | BEARING,PLMRBLK;ONE END CLOSED,ID 90 MM |  |  | BEARING,PLUMMER BLOCK;TYPE:ONE END CLOSED,INSIDE DIAMETER:90 MM,CENTER HEIGHT:112 MM,NUMBER OF BOLTS:2,MOUNTING HOLE/SLOT SIZE:WD 26 X LG 32 MM,BLOCK SIZE:320 MM,BEARING TYPE:ROLLER,MATERIAL:CAST IRON,DYNAMIC LOAD RATING:470 KN,STATIC LOAD RATING:200 KN, ADDITIONAL FEATURES EN:UNIT, 4 BOLT MTG, C/W BRGS AND SEALS, COMPRISES,520-617NM + TST520KIT/M.S,MNFR:01)SKF,PTNO:01)FSNL520ATST | ONE END CLOSED,90 MM,112 MM,WD 26 X LG 32 MM,EN_01)320 MM,ROLLER,CAST IRON,470 KN,200 KN,01)UNIT, 4 BOLT MTG, C/W BRGS,02)520-617NM + TST520KIT/M.S,01)SKF,01)FSNL520ATST |  |  | SKF
TNG-001 | Data Enrichment | PJR |  | 2023-08-11 |  |  | Mat1 - 1348432 | 1348432 | EA | BEARING,ROLR;TAPERED,ID 7-3/4 IN,ROW 1 |  |  | BEARING,ROLLER;TYPE:TAPERED,INSIDE DIAMETER:7-3/4 IN,OUTSIDE DIAMETER:15-1/2 IN,OVERALL WIDTH:4-3/8 IN,BORE SHAPE:CYLINDRICAL, NUMBER OF ROWS:1,DYNAMIC LOAD RATING:2110 KN,STATIC LOAD RATING:2600 KN,ADDITIONAL FEATURES EN:CUP AND CONE ASSEMBLY,MNFR:01) TIMKEN,PTNO:01)K-HH144614/642-TIM,MNFR:02)APPINDUS,PTNO:02)HH144642/HH144614 | 01)TIMKEN,02)APPINDUS,01)K-HH144614/642-TIM,02)HH144642/HH144614,TAPERED,7-3/4 IN,15-1/2 IN,EN_01)4-3/8 IN,CYLINDRICAL,2110 KN,2600 KN,01)CUP AND CONE ASSEMBLY |  |  | APPLIED INDUSTRIAL TECHNOLOGIES
TNG-001 | Data Enrichment | PJR |  | 2023-08-11 |  |  | Mat1 - 1358917 | 1358917 | EA | BEARING,ROLR;TAPERED,ID 1-1/2 IN,ROW 1 |  |  | BEARING,ROLLER;TYPE:TAPERED,INSIDE DIAMETER:1-1/2 IN,OUTSIDE DIAMETER:2-9/16 IN,OVERALL WIDTH:0.71 IN,BORE SHAPE:CYLINDRICAL, NUMBER OF ROWS:1,BEARING SERIES:LM29700,DYNAMIC LOAD RATING:12.6 KN,STATIC LOAD RATING:60.3 KN,ADDITIONAL FEATURES EN:ASSY, FOR SKIP WHEELS, 2 X LM29710 (CUP), 2 X LM29749 (CONE), 1 X 1,06393R (SPACER), 1 X 106390R (SPACER), (TIMKEN ONLY ACCEPTABLE),MNFR:01) TIMKEN,PTNO:01)K-LM29749/90013,MNFR:02)APPINDUS,PTNO:02)LM-29749(ASSY90013) | 01)TIMKEN,02)APPINDUS,01)K-LM29749/90013,02)LM-29749(ASSY90013),TAPERED,1-1/2 IN,2-9/16 IN,EN_01)0.71 IN,CYLINDRICAL,LM29700,12.6 KN,60.3 KN,01)ASSY, FOR SKIP WHEELS, 2 X,02)06393R (SPACER), 1 X 106390 |  |  | APPLIED INDUSTRIAL TECHNOLOGIES
TNG-001 | Data Enrichment | PJR |  | 2023-08-11 |  |  | Mat1 - 1348385 | 1348385 | EA | BEARING,ROLR;SPHERICAL, SELF ALIGNING, T |  |  | BEARING,ROLLER;TYPE:SPHERICAL, SELF ALIGNING, TAPERED,INSIDE DIAMETER:140 MM,OUTSIDE DIAMETER:250 MM,OVERALL WIDTH:63 MM,BORE SHAPE:TAPERED,NUMBER OF ROWS:2,DYNAMIC LOAD RATING:743 KN,STATIC LOAD RATING:900 KN,SPEED RATING:2400 R/MIN,ADDITIONAL FEATURES EN:C3 CLEARANCE, C/W LUBRICATION GROOVE AND HOLES IN OUTER RING,MNFR:01)SKF,PTNO:01)22228CCC3W33,MNFR:02)SKF,PTNO:02) 22228CC/C3W33,MNFR:03)APPINDUS,PTNO:03)22228MB.C3,MNFR:04)FAG,PTNO:04)22228CCJW33C3 | 01)SKF,02)SKF,03)APPINDUS,04)FAG,01)22228CCC3W33,02)22228CC/C3W33,03)22228MB.C3,04)22228CCJW33C3 |  |  | FAG
TNG-001 | Data Enrichment | PJR |  | 2023-08-11 |  |  | Mat1 - 1347809 | 1347809 | EA | BEARING,ROLR;TOROIDAL, CARB,ID 130 MM |  |  | BEARING,ROLLER;TYPE:TOROIDAL, CARB,INSIDE DIAMETER:130 MM,OUTSIDE DIAMETER:230 MM,BORE SHAPE:CYCLINDRICAL,MNFR:01)APPINDUS,PTNO: 01)C2226C3 | 01)APPINDUS,01)C2226C3,TOROIDAL, CARB,130 MM,230 MM,CYCLINDRICAL |  |  | APPLIED INDUSTRIAL TECHNOLOGIES
TNG-001 | Data Enrichment | PJR |  | 2023-08-11 |  |  | Mat1 - 1290799 | 1290799 | EA | BEARING,ROLR;TAPERED,ID 1-1/2 IN,ROW 1 |  |  | BEARING,ROLLER;TYPE:TAPERED,INSIDE DIAMETER:1-1/2 IN,OUTSIDE DIAMETER:2-9/16 IN,OVERALL WIDTH:0.71 IN,BORE SHAPE:CYLINDRICAL, NUMBER OF ROWS:1,BEARING SERIES:LM29700,DYNAMIC LOAD RATING:12.6 KN,STATIC LOAD RATING:60.3 KN,ADDITIONAL FEATURES EN:ASSY, FOR SKIP WHEEL ASSEMBLY,1 X CUP (LM29710TIM),1 X CONE WITH SE,AL ATT (LM2970LA/902A1),(TIMKEN ONLY ACCEPTABLE),MNFR:01)APPINDUS,PTNO: 01)K-LM29700LA/2A1 | 01)APPINDUS,01)K-LM29700LA/2A1,TAPERED,1-1/2 IN,2-9/16 IN,EN_01)0.71 IN,CYLINDRICAL,LM29700,12.6 KN,60.3 KN,01)ASSY, FOR SKIP WHEEL ASSEMB,02)AL ATT (LM2970LA/902A1),(TI |  |  | APPLIED INDUSTRIAL TECHNOLOGIES
TNG-001 | Data Enrichment | PJR |  | 2023-08-11 |  |  | Mat1 - 1290943 | 1290943 | EA | BEARING,ROLR;SPHERICAL,ID 110 MM,ROW 2 |  |  | BEARING,ROLLER;TYPE:SPHERICAL,INSIDE DIAMETER:110 MM,OUTSIDE DIAMETER:200 MM,OVERALL WIDTH:53 MM,NUMBER OF ROWS:2,DYNAMIC LOAD RATING:572 KN,STATIC LOAD RATING:640 KN,SPEED RATING:4000 R/MIN,ADDITIONAL FEATURES EN:TAIL PULLEY,MNFR:01)APPINDUS,PTNO:01) 22222EK/C3 | 01)APPINDUS,01)22222EK/C3,SPHERICAL,110 MM,200 MM,EN_01)53 MM,572 KN,640 KN,EN_01)4000 R/MIN,01)TAIL PULLEY |  |  | APPLIED INDUSTRIAL TECHNOLOGIES
TNG-001 | Data Enrichment | PJR |  | 2023-08-11 |  |  | Mat1 - 1352671 | 1352671 | EA | BEARING,ROLR;SPHERICAL,ID 170 MM,ROW 2 |  |  | BEARING,ROLLER;TYPE:SPHERICAL,INSIDE DIAMETER:170 MM,OUTSIDE DIAMETER:280 MM,OVERALL WIDTH:88 MM,BORE SHAPE:CYLINDRICAL,NUMBER OF ROWS:2,BEARING SERIES:223,DYNAMIC LOAD RATING:1088 KN,STATIC LOAD RATING:1500 KN,SPEED RATING:480 R/MIN,MNFR:01)APPINDUS,PTNO:01) 23134-2CS5K | 01)APPINDUS,01)23134-2CS5K,SPHERICAL,170 MM,280 MM,EN_01)88 MM,CYLINDRICAL,223,1088 KN,1500 KN,EN_01)480 R/MIN |  |  | APPLIED INDUSTRIAL TECHNOLOGIES
TNG-001 | Data Enrichment | PJR |  | 2023-08-11 |  |  | Mat1 - 1348641 | 1348641 | EA | BEARING,ROLR;SPHERICAL, TAPERED,TAPERED |  |  | BEARING,ROLLER;TYPE:SPHERICAL, TAPERED,INSIDE DIAMETER:340 MM,OUTSIDE DIAMETER:620 MM,OVERALL WIDTH:224 MM,BORE SHAPE:TAPERED, NUMBER OF ROWS:2,DYNAMIC LOAD RATING:5362 KN,STATIC LOAD RATING:7800 KN,SPEED RATING:560 R/MIN,MNFR:01)APPINDUS,PTNO:01) 23268CAK/C3W33 | 01)APPINDUS,01)23268CAK/C3W33,SPHERICAL, TAPERED,340 MM,620 MM,EN_01)224 MM,TAPERED,5362 KN,7800 KN,EN_01)560 R/MIN |  |  | APPLIED INDUSTRIAL TECHNOLOGIES
TNG-001 | Data Enrichment | PJR |  | 2023-08-11 |  |  | Mat1 - 1351924 | 1351924 | EA | BEARING,ROLR;CYLINDRICAL,ID 100 MM,ROW 1 |  |  | BEARING,ROLLER;TYPE:CYLINDRICAL,INSIDE DIAMETER:100 MM,OUTSIDE DIAMETER:215 MM,OVERALL WIDTH:73 MM,BORE SHAPE:CYLINDRICAL,NUMBER OF ROWS:1,ADDITIONAL FEATURES EN:FLANGES: INNER RING 1, OUTER RING 2 FULL COMPLEMENT, HEAVY DUTY SER,IES,MNFR:01)APPINDUS,PTNO:01) SL19-2320C3 | 01)APPINDUS,01)SL19-2320C3,CYLINDRICAL,100 MM,215 MM,EN_01)73 MM,CYLINDRICAL,01)FLANGES: INNER RING 1, OUTE,02)IES |  |  | APPLIED INDUSTRIAL TECHNOLOGIES
TNG-001 | Data Enrichment | PJR |  | 2023-08-11 |  |  | Mat1 - 1349025 | 1349025 | EA | BEARING,ROLR;CYLINDRICAL,ID 190 MM,ROW 2 |  |  | BEARING,ROLLER;TYPE:CYLINDRICAL,INSIDE DIAMETER:190 MM,OUTSIDE DIAMETER:240 MM,OVERALL WIDTH:50 MM,BORE SHAPE:CYLINDRICAL,NUMBER OF ROWS:2,DYNAMIC LOAD RATING:358 KN,STATIC LOAD RATING:750 KN,SPEED RATING:1100 R/MIN,ADDITIONAL FEATURES EN:C/W LUBRICATION HOLES,MNFR:01)SKF,PTNO:01)NNCL-4838.V | 01)SKF,01)NNCL-4838.V,CYLINDRICAL,190 MM,240 MM,EN_01)50 MM,CYLINDRICAL,358 KN,750 KN,EN_01)1100 R/MIN,01)C/W LUBRICATION HOLES |  |  | SKF
TNG-001 | Data Enrichment | PJR |  | 2023-08-11 |  |  | Mat1 - 1290773 | 1290773 | EA | BEARING,SLV;ID 1-1/4 IN,OD 1-13/32 IN |  |  | BEARING,SLEEVE;INSIDE DIAMETER:1-1/4 IN,OUTSIDE DIAMETER:1-13/32 IN,LENGTH:3/4 IN,MNFR:01)CBC,PTNO:01)PAPZ2012P10 | 1-1/4 IN,1-13/32 IN,3/4 IN,01)CBC,01)PAPZ2012P10 |  |  | CBC
TNG-001 | Data Enrichment | PJR |  | 2023-08-11 |  |  | Mat1 - 1298097 | 1298097 | EA | BEARING,THRST;BALL,ID 50 MM,OD 110 MM,3 |  |  | BEARING,THRUST;ROLLING ELEMENT:BALL,INSIDE DIAMETER:50 MM,OUTSIDE DIAMETER:110 MM,WIDTH:50 MM,MATERIAL:ROLLING ELEMENT STEEL, CONFIGURATION:SINGLE ROW,CAGE MATERIAL:STEEL,ADDITIONAL FEATURES EN:3,MNFR:01)IND-CODE,PTNO:01)53410U | BALL,50 MM,110 MM,50 MM,EN_01)ROLLING ELEMENT STEEL,SINGLE ROW,STEEL,01)3,01)IND-CODE,01)53410U |  |  | IND-CODE
TNG-001 | Data Enrichment | PJR |  | 2023-08-11 |  |  | Mat1 - 1347648 | 1347648 | EA | BEARING,THRST;SPHERICAL ROLLER,ID 240 MM |  |  | BEARING,THRUST;ROLLING ELEMENT:SPHERICAL ROLLER,INSIDE DIAMETER:240 MM,OUTSIDE DIAMETER:380 MM,WIDTH:85 MM,MNFR:01)SKF,PTNO:01) 29348 | SPHERICAL ROLLER,240 MM,380 MM,85 MM,01)SKF,01)29348 |  |  | SKF
TNG-001 | Data Enrichment | PJR |  | 2023-08-11 |  |  | Mat1 - 1346581 | 1346581 | EA | BEARING,THRST;SPHERICAL ROLLER,ID 300 MM |  |  | BEARING,THRUST;ROLLING ELEMENT:SPHERICAL ROLLER,INSIDE DIAMETER:300 MM,OUTSIDE DIAMETER:480 MM,WIDTH:109 MM,MNFR:01)SKF,PTNO:01) 29360E,MNFR:02)SKF,PTNO:02)29360 | SPHERICAL ROLLER,300 MM,480 MM,109 MM,01)SKF,02)SKF,01)29360E,02)29360 |  |  | SKF
TNG-001 | Data Enrichment | PJR |  | 2023-08-11 |  |  | Mat1 - 1349267 | 1349267 | EA | BEARING,THRST;CONICAL ROLLER,ID 90 MM |  |  | BEARING,THRUST;ROLLING ELEMENT:CONICAL ROLLER,INSIDE DIAMETER:90 MM,OUTSIDE DIAMETER:190 MM,WIDTH:60 MM,MNFR:01)SKF,PTNO:01) 29418E | CONICAL ROLLER,90 MM,190 MM,60 MM,01)SKF,01)29418E |  |  | SKF
TNG-001 | Data Enrichment | PJR |  | 2023-08-11 |  |  | Mat1 - 1347649 | 1347649 | EA | BEARING,THRST;SPHERICAL ROLLER,ID 340 MM |  |  | BEARING,THRUST;ROLLING ELEMENT:SPHERICAL ROLLER,INSIDE DIAMETER:340 MM,OUTSIDE DIAMETER:620 MM,WIDTH:170 MM,MNFR:01)SKF,PTNO:01) 29468E | SPHERICAL ROLLER,340 MM,620 MM,170 MM,01)SKF,01)29468E |  |  | SKF
TNG-001 | Data Enrichment | PJR |  | 2023-08-11 |  |  | Mat1 - 1291049 | 1291049 | EA | BEARING,THRST;CONICAL ROLLER,ID 360 MM |  |  | BEARING,THRUST;ROLLING ELEMENT:CONICAL ROLLER,INSIDE DIAMETER:360 MM,OUTSIDE DIAMETER:640 MM,WIDTH:170 MM,MNFR:01)SKF,PTNO:01) 29472EM | CONICAL ROLLER,360 MM,640 MM,170 MM,01)SKF,01)29472EM |  |  | SKF
TNG-001 | Data Enrichment | PJR |  | 2023-08-11 |  |  | Mat1 - 1319383 | 1319383 | EA | BEARING,THRST;BALL,ID 25 MM,OD 42 MM,SKF |  |  | BEARING,THRUST;ROLLING ELEMENT:BALL,INSIDE DIAMETER:25 MM,OUTSIDE DIAMETER:42 MM,WIDTH:11 MM,MNFR:01)SKF,PTNO:01)51105 | BALL,25 MM,42 MM,11 MM,01)SKF,01)51105 |  |  | SKF
TNG-001 | Data Enrichment | PJR |  | 2023-08-11 |  |  | Mat1 - 1297451 | 1297451 | EA | BEARING,THRST;BALL,ID 45 MM,OD 65 MM |  |  | BEARING,THRUST;ROLLING ELEMENT:BALL,INSIDE DIAMETER:45 MM,OUTSIDE DIAMETER:65 MM,WIDTH:14 MM,MNFR:01)SKF,PTNO:01)51109 | BALL,45 MM,65 MM,14 MM,01)SKF,01)51109 |  |  | SKF
TNG-001 | Data Enrichment | PJR |  | 2023-08-11 |  |  | Mat1 - 1285191 | 1285191 | EA | BOLT,T;YOKE SCREW,LG 6 IN,ASSY |  |  | BOLT,T;TYPE:YOKE SCREW,OVERALL LENGTH:6 IN,ADDITIONAL FEATURES EN:ASSEMBLY,MNFR:01)EATON FILTRATION;,PTNO:01)ST269DP | YOKE SCREW,6 IN,01)ASSEMBLY,01)EATON FILTRATION,01)ST269DP |  |  | EATON FILTRATION;
TNG-001 | Data Enrichment | PJR |  | 2023-08-11 |  |  | Mat1 - 1279860 | 1279860 | EA | BOLT,U;CLAMP,INSD WD 250 MM,THD DIA M20 |  |  | BOLT,U;TYPE:CLAMP,INSIDE WIDTH:250 MM,INSIDE LENGTH:350 MM,THREAD DIAMETER:M20,THREAD PITCH:2.5 MM,THREAD LENGTH:60 MM,MATERIAL: CARBON STEEL,COATING/FINISH:GALVANIZED HOT DIP,ADDITIONAL FEATURES EN:REFERENCE NO: BG181,MNFR:01)BINDER,PTNO:01)181015 | CLAMP,250 MM,350 MM,M20,2.5 MM,60 MM,CARBON STEEL,GALVANIZED HOT DIP,01)REFERENCE NO: BG181,01)BINDER,01)181015 |  |  | BINDER
TNG-001 | Data Enrichment | PJR |  | 2023-08-11 |  |  | Mat1 - 1279593 | 1279593 | EA | BOLT,U;EA |  |  | BOLT,U;ADDITIONAL FEATURES EN:EACH,MNFR:01)TJM PRODUCTS PTY LTD,PTNO:01)775T002 | 01)EACH,01)TJM PRODUCTS PTY LTD,01)775T002 |  |  | TJM PRODUCTS PTY LTD
TNG-001 | Data Enrichment | PJR |  | 2023-08-11 |  |  | Mat1 - 1361468 | 1361468 | EA | BOLT,U;HEAVY DUTY,3252KG,THD DIA 324,HDG | PERNO U;,DIA NPT | BOULON U;,FILET DIA | BOLT,U;TYPE:HEAVY DUTY,LOAD RATING:3252KG,THREAD DIAMETER:324,MATERIAL:HDG,ADDITIONAL FEATURES EN:C/W NUTS,MNFR:EZY STRUT | HEAVY DUTY,3252KG,324,HDG,01)C/W NUTS,02)MNFR:EZY STRUT,01)CNW (MOUNT ISA) ELECT WHO,01)EZYE14-324H |  |  | EZY STRUT
TNG-001 | Data Enrichment | PJR |  | 2023-08-11 |  |  | Mat1 - 1279996 | 1279996 | EA | BOLT,U;HEAVY DUTY,INSD WD 50 MM |  |  | BOLT,U;TYPE:HEAVY DUTY,INSIDE WIDTH:50 MM,INSIDE LENGTH:60 MM,THREAD DIAMETER:M10,THREAD PITCH:1.5 MM,COATING/FINISH:GALVANIZED, MNFR:01)ATOM SUPPLY,PTNO:01)9120006 | HEAVY DUTY,50 MM,60 MM,M10,1.5 MM,GALVANIZED,01)ATOM SUPPLY,01)9120006 |  |  | ATOM SUPPLY
TNG-001 | Data Enrichment | PJR |  | 2023-08-11 |  |  | Mat1 - 1292982 | 1292982 | EA | BOLT,U;INSD WD 115 MM,INSD LG 165 MM |  |  | BOLT,U;INSIDE WIDTH:115 MM,INSIDE LENGTH:165 MM,LOAD RATING:680 KG,THREAD DIAMETER:M12,THREAD PITCH:1.75 MM,THREAD SERIES:METRIC, THREAD LENGTH:50 MM,MATERIAL:STEEL,COATING/FINISH:GALVANIZED,ADDITIONAL FEATURES EN:100MM NB PIPE,MNFR:01)TUBEMAKR,PTNO:01) 1000008127,MNFR:02)MRCGLOB,PTNO:02)FXG-UN14-114 | 115 MM,165 MM,680 KG,M12,1.75 MM,METRIC,50 MM,STEEL,GALVANIZED,01)100MM NB PIPE,01)TUBEMAKR,02)MRCGLOB,01)1000008127,02)FXG-UN14-114 |  |  | MRCGLOB
TNG-001 | Data Enrichment | PJR |  | 2023-08-11 |  |  | Mat1 - 1279862 | 1279862 | EA | BOLT,U;INSD WD 300 MM,INSD LG 324 MM |  |  | BOLT,U;INSIDE WIDTH:300 MM,INSIDE LENGTH:324 MM,THREAD DIAMETER:M20,THREAD PITCH:2.5 MM,COATING/FINISH:GALVANIZED,MNFR:01)MOUNT ISA MINING SUPPLIES,PTNO:01)KURMSGCM200324 | 300 MM,324 MM,M20,2.5 MM,GALVANIZED,01)MOUNT ISA MINING SUPPLIES,01)KURMSGCM200324 |  |  | MOUNT ISA MINING SUPPLIES
TNG-001 | Data Enrichment | PJR |  | 2023-08-11 |  |  | Mat1 - 1280420 | 1280420 | EA | BREAKER,EARTH LEAK;MINIATURE RCD RCBO |  |  | BREAKER,EARTH LEAKAGE;TYPE:MINIATURE RCD RCBO,LEAKAGE CURRENT:30 MA,CURRENT RATING:32 A,INTERRUPT RATING:6 KA,ADDITIONAL FEATURES EN:SERIES NO: MOD6,MNFR:01)CNW (MOUNT ISA) ELECT WHOLESALER,PTNO:01)NHPM6RCBS3230C | 01)CNW (MOUNT ISA) ELECT WHOLE,01)NHPM6RCBS3230C,MINIATURE RCD RCBO,30 MA,32 A,6 KA,01)SERIES NO: MOD6 |  |  | CNW (MOUNT ISA) ELECT WHOLESALER
TNG-001 | Data Enrichment | PJR |  | 2023-08-11 |  |  | Mat1 - 1280421 | 1280421 | EA | BREAKER,EARTH LEAK;MINIATURE RCD RCBO |  |  | BREAKER,EARTH LEAKAGE;TYPE:MINIATURE RCD RCBO,LEAKAGE CURRENT:30 MA,CURRENT RATING:16 A,INTERRUPT RATING:6 KA,MOUNTING METHOD:DIN 35,ENCLOSURE:IP20, 40,ADDITIONAL FEATURES EN:SERIES NO: MOD6,MNFR:01)CNW (MOUNT ISA) ELECT WHOLESALER,PTNO:01)NHPM6RCBS1630C | 01)CNW (MOUNT ISA) ELECT WHOLE,01)NHPM6RCBS1630C,MINIATURE RCD RCBO,30 MA,16 A,6 KA,DIN 35,IP20, 40,01)SERIES NO: MOD6 |  |  | CNW (MOUNT ISA) ELECT WHOLESALER
TNG-001 | Data Enrichment | PJR |  | 2023-08-11 |  |  | Mat1 - 1280422 | 1280422 | EA | BREAKER,EARTH LEAK;MINIATURE RCD RCBO |  |  | BREAKER,EARTH LEAKAGE;TYPE:MINIATURE RCD RCBO,LEAKAGE CURRENT:30 MA,CURRENT RATING:10 A,INTERRUPT RATING:6 KA,ADDITIONAL FEATURES EN:SERIES NO: MOD6,MNFR:01)CNW (MOUNT ISA) ELECT WHOLESALER,PTNO:01)NHPM6RCBS1030C | 01)CNW (MOUNT ISA) ELECT WHOLE,01)NHPM6RCBS1030C,MINIATURE RCD RCBO,30 MA,10 A,6 KA,01)SERIES NO: MOD6 |  |  | CNW (MOUNT ISA) ELECT WHOLESALER
TNG-001 | Data Enrichment | PJR |  | 2023-08-11 |  |  | Mat1 - 1280537 | 1280537 | EA | BREAKER,EARTH LEAK;MINIATURE RCD RCBO |  |  | BREAKER,EARTH LEAKAGE;TYPE:MINIATURE RCD RCBO,LEAKAGE CURRENT:30 MA,VOLTAGE RATING:240 VAC,CURRENT RATING:10 A,INTERRUPT RATING:6 KA,MNFR:01)CNW (MOUNT ISA) ELECT WHOLESALER,PTNO:01)NHPM6RCBD1030CAN | 01)CNW (MOUNT ISA) ELECT WHOLE,01)NHPM6RCBD1030CAN,MINIATURE RCD RCBO,30 MA,240 VAC,10 A,6 KA |  |  | CNW (MOUNT ISA) ELECT WHOLESALER
TNG-001 | Data Enrichment | PJR |  | 2023-08-11 |  |  | Mat1 - 1280406 | 1280406 | EA | BREAKER,EARTH LEAK;MINIATURE RCD RCBO,C |  |  | BREAKER,EARTH LEAKAGE;TYPE:MINIATURE RCD RCBO,LEAKAGE CURRENT:30 MA,CURRENT RATING:32 A,INTERRUPT RATING:6 KA,CURVE:C,ADDITIONAL FEATURES EN:20 A, SERIES NO: MOD6,MNFR:01)CNW (MOUNT ISA) ELECT WHOLESALER,PTNO:01)NHPM6RCBD3230C | 01)CNW (MOUNT ISA) ELECT WHOLE,01)NHPM6RCBD3230C,MINIATURE RCD RCBO,30 MA,32 A,6 KA,C,01)20 A, SERIES NO: MOD6 |  |  | CNW (MOUNT ISA) ELECT WHOLESALER
TNG-001 | Data Enrichment | PJR |  | 2023-08-11 |  |  | Mat1 - 1280389 | 1280389 | EA | BREAKER,EARTH LEAK;MINIATURE RCD,240 VAC |  |  | BREAKER,EARTH LEAKAGE;TYPE:MINIATURE RCD,LEAKAGE CURRENT:30 MA,VOLTAGE RATING:240 VAC,CURRENT RATING:40 A,INTERRUPT RATING:6 KA, MOUNTING METHOD:DIN RAIL 35,ADDITIONAL FEATURES EN:4 POLE CNW, SERIES NO: MOD6,MNFR:01)CNW (MOUNT ISA) ELECT WHOLESALER,PTNO:01) NHPMOD6RCCB44030 | 01)CNW (MOUNT ISA) ELECT WHOLE,01)NHPMOD6RCCB44030,MINIATURE RCD,30 MA,240 VAC,40 A,6 KA,DIN RAIL 35,01)4 POLE CNW, SERIES NO: MOD6 |  |  | CNW (MOUNT ISA) ELECT WHOLESALER
TNG-001 | Data Enrichment | PJR |  | 2023-08-11 |  |  | Mat1 - 1280369 | 1280369 | EA | BREAKER,EARTH LEAK;MINIATURE/RCD 2 MODUL |  |  | BREAKER,EARTH LEAKAGE;TYPE:MINIATURE/RCD 2 MODULE, SI,LEAKAGE CURRENT:3 MA,VOLTAGE RATING:240 V,CURRENT RATING:32 A,INTERRUPT RATING:10 KA,ENCLOSURE:IP20, 40,CERTIFICATION/STANDARD:AS/NZS 61009,ADDITIONAL FEATURES EN:30 MA, 2P,MNFR:01)CNW (MOUNT ISA) ELECT WHOLESALER,PTNO:01)CLI4RCBM232SI30 | 01)CNW (MOUNT ISA) ELECT WHOLE,01)CLI4RCBM232SI30,MINIATURE/RCD 2 MODULE, SI,3 MA,240 V,32 A,10 KA,IP20, 40,EN_01)AS/NZS 61009,01)30 MA, 2P |  |  | CNW (MOUNT ISA) ELECT WHOLESALER
TNG-001 | Data Enrichment | PJR |  | 2023-08-11 |  |  | Mat1 - 1280457 | 1280457 | EA | BREAKER,EARTH LEAK;MINIATURE/RCD 2 MODUL |  |  | BREAKER,EARTH LEAKAGE;TYPE:MINIATURE/RCD 2 MODULE, SI,LEAKAGE CURRENT:3 MA,VOLTAGE RATING:240 V,CURRENT RATING:25 A,INTERRUPT RATING:10 KA,ENCLOSURE:IP20, 40,CERTIFICATION/STANDARD:AS/NZS 61009,ADDITIONAL FEATURES EN:30 MA, 2P,MNFR:01)CNW (MOUNT ISA) ELECT WHOLESALER,PTNO:01)CLI4RCBM225SI30 | 01)CNW (MOUNT ISA) ELECT WHOLE,01)CLI4RCBM225SI30,MINIATURE/RCD 2 MODULE, SI,3 MA,240 V,25 A,10 KA,IP20, 40,EN_01)AS/NZS 61009,01)30 MA, 2P |  |  | CNW (MOUNT ISA) ELECT WHOLESALER
TNG-001 | Data Enrichment | PJR |  | 2023-08-11 |  |  | Mat1 - 1280458 | 1280458 | EA | BREAKER,EARTH LEAK;MINIATURE/RCD 2 MODUL |  |  | BREAKER,EARTH LEAKAGE;TYPE:MINIATURE/RCD 2 MODULE, SI,LEAKAGE CURRENT:3 MA,VOLTAGE RATING:240 V,CURRENT RATING:20 A,INTERRUPT RATING:10 KA,ENCLOSURE:IP20, 40,CERTIFICATION/STANDARD:AS/NZS 61009,ADDITIONAL FEATURES EN:30 MA, 2P,MNFR:01)CNW (MOUNT ISA) ELECT WHOLESALER,PTNO:01)CLI4RCBM220SI30 | 01)CNW (MOUNT ISA) ELECT WHOLE,01)CLI4RCBM220SI30,MINIATURE/RCD 2 MODULE, SI,3 MA,240 V,20 A,10 KA,IP20, 40,EN_01)AS/NZS 61009,01)30 MA, 2P |  |  | CNW (MOUNT ISA) ELECT WHOLESALER
TNG-001 | Data Enrichment | PJR |  | 2023-08-11 |  |  | Mat1 - 1280459 | 1280459 | EA | BREAKER,EARTH LEAK;MINIATURE/RCD 2 MODUL |  |  | BREAKER,EARTH LEAKAGE;TYPE:MINIATURE/RCD 2 MODULE, SI,LEAKAGE CURRENT:3 MA,VOLTAGE RATING:240 V,CURRENT RATING:16 A,INTERRUPT RATING:10 KA,ENCLOSURE:IP20, 40,CERTIFICATION/STANDARD:AS/NZS 61009,ADDITIONAL FEATURES EN:30 MA, 2P,MNFR:01)CNW (MOUNT ISA) ELECT WHOLESALER,PTNO:01)CLI4RCBM216SI30 | 01)CNW (MOUNT ISA) ELECT WHOLE,01)CLI4RCBM216SI30,MINIATURE/RCD 2 MODULE, SI,3 MA,240 V,16 A,10 KA,IP20, 40,EN_01)AS/NZS 61009,01)30 MA, 2P |  |  | CNW (MOUNT ISA) ELECT WHOLESALER
TNG-001 | Data Enrichment | PJR |  | 2023-08-11 |  |  | Mat1 - 1282701 | 1282701 | EA | BRUSH,WIRE;BEVEL TWIST KNOT,DIA 100 MM |  |  | BRUSH,WIRE;TYPE:BEVEL TWIST KNOT,DIAMETER:100 MM,FACE WIDTH:14 MM,WIRE MATERIAL:STEEL,WIRE SIZE:2 MM,ADDITIONAL FEATURES EN: FLEXOVITPN #: W4240BP,MNFR:01)ATOM,PTNO:01)92638077 | 01)ATOM,01)92638077,BEVEL TWIST KNOT,STEEL,14 MM,2 MM,100 MM,01)FLEXOVITPN #: W4240BP |  |  | ATOM
TNG-001 | Data Enrichment | PJR |  | 2023-08-11 |  |  | Mat1 - 1282639 | 1282639 | EA | BRUSH,WIRE;CRIMP CUP,DIA 75 MM,0.3 MM |  |  | BRUSH,WIRE;TYPE:CRIMP CUP,DIAMETER:75 MM,WIRE SIZE:0.3 MM,MOUNTING TYPE:M14,ADDITIONAL FEATURES EN:POS ST,MNFR:01)BOSS,PTNO:01) 43469001 | 01)BOSS,01)43469001,CRIMP CUP,0.3 MM,75 MM,M14,01)POS ST |  |  | BOSS
TNG-001 | Data Enrichment | PJR |  | 2023-08-11 |  |  | Mat1 - 1282839 | 1282839 | EA | BRUSH,WIRE;CUP,DIA 100 MM,8500 R/MIN,M14 |  |  | BRUSH,WIRE;TYPE:CUP,DIAMETER:100 MM,SPEED RATING:8500 R/MIN,MOUNTING TYPE:M14,HUB MATERIAL:STEEL,ADDITIONAL FEATURES EN:POS TBU ST,MNFR:01)BOSS,PTNO:01)43469102 | 01)BOSS,01)43469102,CUP,100 MM,8500 R/MIN,M14,STEEL,01)POS TBU ST |  |  | BOSS
TNG-001 | Data Enrichment | PJR |  | 2023-08-11 |  |  | Mat1 - 1282656 | 1282656 | EA | BRUSH,WIRE;CUP,DIA 25 MM,HD STEEL,6.3 MM |  |  | BRUSH,WIRE;TYPE:CUP,DIAMETER:25 MM,WIRE MATERIAL:HD STEEL,SHANK SIZE:6.3 MM,WIRE FILL TYPE:CRIMPED,MOUNTING TYPE:SPINDLE,MNFR:01) J. | 01)J.BLACKWOOD & SON LIMITED,01)BW#03160733,CUP,HD STEEL,25 MM,6.3 MM,CRIMPED,SPINDLE |  |  | J.BLACKWOOD AND SON LIMITED
TNG-001 | Data Enrichment | PJR |  | 2023-08-11 |  |  | Mat1 - 1282693 | 1282693 | EA | BRUSH,WIRE;CUP,DIA 65 MM,12500 R/MIN,M14 |  |  | BRUSH,WIRE;TYPE:CUP,DIAMETER:65 MM,SPEED RATING:12500 R/MIN,WIRE SIZE:0.35 MM,MOUNTING TYPE:M14,HUB MATERIAL:STEEL,MNFR:01)PFERD, PTNO:01)UNK,MNFR:02)WELDERS PRO SHOP,PTNO:02)43305002 | 01)PFERD,02)WELDERS PRO SHOP,01)UNK,02)43305002,CUP,0.35 MM,65 MM,12500 R/MIN,M14,STEEL |  |  | WELDERS PRO SHOP
TNG-001 | Data Enrichment | PJR |  | 2023-08-11 |  |  | Mat1 - 1229930 | 1229930 | EA | BRUSH,WIRE;ROTARY CUP,DIA 50 MM,STEEL |  |  | BRUSH,WIRE;TYPE:ROTARY CUP,DIAMETER:50 MM,WIRE MATERIAL:STEEL,SHANK SIZE:6 MM,WIRE FILL TYPE:CRIMPED,MNFR:01)BLKWOODS,PTNO:01) 04466103 | 01)BLKWOODS,01)04466103,ROTARY CUP,STEEL,50 MM,6 MM,CRIMPED |  |  | BLACKWOODS
TNG-001 | Data Enrichment | PJR |  | 2023-08-11 |  |  | Mat1 - 1291104 | 1291104 | EA | BUSH,TPR LCK;BOR DIA 20 MM,1108,GATES |  |  | BUSH,TAPER LOCK;BORE DIAMETER:20 MM,SERIES:1108,MATERIAL:CAST IRON,KEYWAY:WD 6 X DP 2.8 MM,MNFR:01)GATES,PTNO:01)1108-20 | 20 MM,1108,CAST IRON,WD 6 X DP 2.8 MM,01)GATES,01)1108-20 |  |  | GATES
TNG-001 | Data Enrichment | PJR |  | 2023-08-11 |  |  | Mat1 - 1386175 | 1386175 | EA | BUSH,TPR LCK;BOR DIA 24 MM,1108 |  |  | BUSH,TAPER LOCK;BORE DIAMETER:24 MM,ADDITIONAL FEATURES EN:1108,MNFR:01)STATEWIDE BEARINGS,PTNO:01)TL1108-24 | 24 MM,01)1108,01)STATEWIDE BEARINGS,01)TL1108-24 |  |  | STATEWIDE BEARINGS
TNG-001 | Data Enrichment | PJR |  | 2023-08-11 |  |  | Mat1 - 1291103 | 1291103 | EA | BUSH,TPR LCK;BOR DIA 25 MM,2012,GATES |  |  | BUSH,TAPER LOCK;BORE DIAMETER:25 MM,SERIES:2012,KEYWAY:WD 8 X DP 3.3 MM,MNFR:01)GATES,PTNO:01)2012-25 | 25 MM,2012,WD 8 X DP 3.3 MM,01)GATES,01)2012-25 |  |  | GATES
TNG-001 | Data Enrichment | PJR |  | 2023-08-11 |  |  | Mat1 - 1237938 | 1237938 | EA | BUSH,TPR LCK;BOR DIA 28 MM,1108 |  |  | BUSH,TAPER LOCK;BORE DIAMETER:28 MM,SERIES:1108,KEYWAY:WD 8 X DP 1.3 MM,ADDITIONAL FEATURES EN:OD 38.38 X LG 22.3 MM,MNFR:01)CBC, PTNO:01)1108-028 | 28 MM,1108,WD 8 X DP 1.3 MM,01)OD 38.38 X LG 22.3 MM,01)CBC,01)1108-028 |  |  | CBC
TNG-001 | Data Enrichment | PJR |  | 2023-08-11 |  |  | Mat1 - 1297604 | 1297604 | EA | BUSH,TPR LCK;BOR DIA 28 MM,1215 |  |  | BUSH,TAPER LOCK;BORE DIAMETER:28 MM,SERIES:1215,KEYWAY:WD 8 X DP 3.3 MM,ADDITIONAL FEATURES EN:OD 47.62 X LG 38.1 MM,MNFR:01)CBC, PTNO:01)1215-028MAR | 28 MM,1215,WD 8 X DP 3.3 MM,01)OD 47.62 X LG 38.1 MM,01)CBC,01)1215-028MAR |  |  | CBC
TNG-001 | Data Enrichment | PJR |  | 2023-08-11 |  |  | Mat1 - 1386224 | 1386224 | EA | BUSH,TPR LCK;BOR DIA 28 MM,1610,STEEL |  |  | BUSH,TAPER LOCK;BORE DIAMETER:28 MM,SERIES:1610,MATERIAL:STEEL,KEYWAY:WD 8 X DP 3.3 MM,MNFR:01)CONSOLIDATED BEARING CO (QLD),PTNO: 01)1610-028FEN,MNFR:02)FENNER,PTNO:02)BUSH 1610 28MM | 28 MM,1610,STEEL,WD 8 X DP 3.3 MM,01)CONSOLIDATED BEARING CO (QL,02)FENNER,01)1610-028FEN,02)BUSH 1610 28MM |  |  | FENNER
TNG-001 | Data Enrichment | PJR |  | 2023-08-11 |  |  | Mat1 - 1386148 | 1386148 | EA | BUSH,TPR LCK;BOR DIA 28 MM,1610,T |  |  | BUSH,TAPER LOCK;BORE DIAMETER:28 MM,SERIES:1610,MATERIAL:CAST IRON,ADDITIONAL FEATURES EN:T,MNFR:01)STATEWIDE BEARINGS,PTNO:01) TL1610-38 | 28 MM,1610,CAST IRON,01)T,01)STATEWIDE BEARINGS,01)TL1610-38 |  |  | STATEWIDE BEARINGS
TNG-001 | Data Enrichment | PJR |  | 2023-08-11 |  |  | Mat1 - 1298180 | 1298180 | EA | BUSH,TPR LCK;BOR DIA 35 MM,2012,BLKWOODS |  |  | BUSH,TAPER LOCK;BORE DIAMETER:35 MM,SERIES:2012,KEYWAY:WD 10 X DP 3.3 MM,MNFR:01)BLKWOODS,PTNO:01)08544403 | 35 MM,2012,WD 10 X DP 3.3 MM,01)BLKWOODS,01)08544403 |  |  | BLACKWOODS
TNG-001 | Data Enrichment | PJR |  | 2023-08-11 |  |  | Mat1 - 1319701 | 1319701 | EA | CABLE,ELEC;10 A,1.13 MM2,CONDCTS 1,CU |  |  | CABLE,ELECTRICAL;CURRENT RATING:10 A,CONDUCTOR SIZE:1.13 MM2,NUMBER OF CONDUCTORS:1,CONDUCTOR MATERIAL:COPPER,LENGTH:30 M/ROLL, JACKET COLOUR:BLUE,ADDITIONAL FEATURES EN:DIA: 3 MM,MNFR:01)ASHDOWN INGRAM,PTNO:01)ACX0704 | 01)ASHDOWN INGRAM,01)ACX0704,10 A,1.13 MM2,EN_01)COPPER,30 M/ROLL,BLUE,01)DIA: 3 MM |  |  | ASHDOWN INGRAM
TNG-001 | Data Enrichment | PJR |  | 2023-08-11 |  |  | Mat1 - 1285799 | 1285799 | EA | CABLE,EXTSN;REMOTE,LG 17 M |  |  | CABLE,EXTENSION;TYPE:REMOTE,LENGTH:17 M,ADDITIONAL FEATURES EN:PIE CART UG30 STORE RIG ELECTRICIANPH: 2361 RAY,MNFR:01) MAINTENANCE TECHNIQUE PTY LTD,PTNO:01)MT9106152757 | REMOTE,17 M,01)PIE CART UG30 STORE RIG ELE,01)MAINTENANCE TECHNIQUE PTY L,01)MT9106152757 |  |  | MAINTENANCE TECHNIQUE PTY LTD
TNG-001 | Data Enrichment | PJR |  | 2023-08-11 |  |  | Mat1 - 1280718 | 1280718 | EA | CABLE,NETWRK;CONTROLLER AREA NETWORK, OP |  |  | CABLE,NETWORK;TYPE:CONTROLLER AREA NETWORK, OPEN,LENGTH:1.5 M,MNFR:01)MAINTENANCE TECHNIQUE PTY LTD,PTNO:01)MT3176001735 | CONTROLLER AREA NETWORK, OPEN,1.5 M,01)MAINTENANCE TECHNIQUE PTY L,01)MT3176001735 |  |  | MAINTENANCE TECHNIQUE PTY LTD
TNG-001 | Data Enrichment | PJR |  | 2023-08-11 |  |  | Mat1 - 1280771 | 1280771 | EA | CABLE,NETWRK;SIGNAL, Y PIECE,LG 4.5 M |  |  | CABLE,NETWORK;TYPE:SIGNAL, Y PIECE,LENGTH:4.5 M,MNFR:01)MAINTENANCE TECHNIQUE PTY LTD,PTNO:01)MT3176000985 | SIGNAL, Y PIECE,4.5 M,01)MAINTENANCE TECHNIQUE PTY L,01)MT3176000985 |  |  | MAINTENANCE TECHNIQUE PTY LTD
TNG-001 | Data Enrichment | PJR |  | 2023-08-11 |  |  | Mat1 - 1285380 | 1285380 | EA | CABLE,SGNL;HIGH SPEED,HDMI,LG 2 M |  |  | CABLE,SIGNAL;TYPE:HIGH SPEED,CONNECTION TYPE:HDMI,LENGTH:2 M,MNFR:01)LINDY AUSTRALIA PTY LTD,PTNO:01)36963 | HIGH SPEED,HDMI,2 M,01)LINDY AUSTRALIA PTY LTD,01)36963 |  |  | LINDY AUSTRALIA PTY LTD
TNG-001 | Data Enrichment | PJR |  | 2023-08-11 |  |  | Mat1 - 1316981 | 1316981 | EA | CABLE,SGNL;LG 2.5 M |  |  | CABLE,SIGNAL;LENGTH:2.5 M,MNFR:01)MAINTECH,PTNO:01)MT3176998380 | 2.5 M,01)MAINTECH,01)MT3176998380 |  |  | MAINTECH
TNG-001 | Data Enrichment | PJR |  | 2023-08-11 |  |  | Mat1 - 1383937 | 1383937 | EA | CABLE,WLDG;FLEXIBLE,120 MM2,1702/0 |  |  | CABLE,WELDING;TYPE:FLEXIBLE,CABLE SIZE:120 MM2,ADDITIONAL FEATURES EN:1702/0,MNFR:01)CNW (MOUNT ISA) ELECT WHOLESALER,PTNO:01) ELEZW120-LOT | FLEXIBLE,120 MM2,01)1702/0,01)CNW (MOUNT ISA) ELECT WHOLE,01)ELEZW120-LOT |  |  | CNW (MOUNT ISA) ELECT WHOLESALER
TNG-001 | Data Enrichment | PJR |  | 2023-08-11 |  |  | Mat1 - 1230031 | 1230031 | EA | FILTER,FLUD;CRTG, ELEMENT,FUEL |  |  | FILTER,FLUID;TYPE:CARTRIDGE, ELEMENT,MEDIUM:FUEL,MNFR:01)MALOUF,PTNO:01)319224H900 | EN_01)CARTRIDGE, ELEMENT,EN_01)FUEL,01)MALOUF,01)319224H900 |  |  | MALOUF
TNG-001 | Data Enrichment | PJR |  | 2023-08-11 |  |  | Mat1 - 1279938 | 1279938 | EA | CARTRIDGE,INK;23.25 ML,PIGMENT BASED |  |  | CARTRIDGE,INK;CAPACITY:23.25 ML,INK TYPE:PIGMENT BASED,AVERAGE YIELD:1600 PG,COMPATIBLE HARDWARE:HP PRINTER OFFICEJET PRO 6230, 6830,MNFR:01)WINC AUSTRALIA PTY LTD,PTNO:01)25146411 | 23.25 ML,EN_01)PIGMENT BASED,EN_01)1600 PG,EN_01)HP PRINTER OFFICEJET PRO,01)WINC AUSTRALIA PTY LTD,01)25146411 |  |  | WINC AUSTRALIA PTY LTD
TNG-001 | Data Enrichment | PJR |  | 2023-08-11 |  |  | Mat1 - 1279870 | 1279870 | EA | CARTRIDGE,INK;BLACK,2000 PG,ISO 11798 |  |  | CARTRIDGE,INK;COLOUR:BLACK,AVERAGE YIELD:2000 PG,CERTIFICATION/STANDARD:ISO 11798,MNFR:01)MTI AVIT PTY LIMITED T/A MTI,PTNO:01) L0S72AA | BLACK,EN_01)2000 PG,EN_01)ISO 11798,01)MTI AVIT PTY LIMITED T/A MT,01)L0S72AA |  |  | MTI AVIT PTY LIMITED T/A MTI
TNG-001 | Data Enrichment | PJR |  | 2023-08-11 |  |  | Mat1 - 1346931 | 1346931 | EA | CARTRIDGE,TONR;CYAN,1400 PG |  |  | CARTRIDGE,TONER;COLOUR:CYAN,AVERAGE YIELD:1400 PG,COMPATIBLE HARDWARE:HP COLOUR PRINTER LASERJET CP1515N,MNFR:01)HEW/PACK,PTNO:01) CB541A | 01)HEW/PACK,01)CB541A,CYAN,1400 PG,EN_01)HP COLOUR PRINTER LASERJ |  |  | HEW/PACK
TNG-001 | Data Enrichment | PJR |  | 2023-08-11 |  |  | Mat1 - 1317108 | 1317108 | EA | CARTRIDGE,TONR;CYAN,32000 PG |  |  | CARTRIDGE,TONER;COLOUR:CYAN,AVERAGE YIELD:32000 PG,COMPATIBLE HARDWARE:HP COLOUR PRINTER LASERJET M880,MNFR:01)ACENLASE,PTNO:01) CF301A | 01)ACENLASE,01)CF301A,CYAN,32000 PG,EN_01)HP COLOUR PRINTER LASERJ |  |  | ACENLASE
TNG-001 | Data Enrichment | PJR |  | 2023-08-11 |  |  | Mat1 - 1287122 | 1287122 | EA | CARTRIDGE,TONR;CYAN,POWDER,2300 PG,INK |  |  | CARTRIDGE,TONER;COLOUR:CYAN,FORM:POWDER,AVERAGE YIELD:2300 PG,ADDITIONAL FEATURES EN:INK,MNFR:01)ENIGMA,PTNO:01)CF401X | 01)ENIGMA,01)CF401X,CYAN,POWDER,2300 PG,01)INK |  |  | ENIGMA
TNG-001 | Data Enrichment | PJR |  | 2023-08-11 |  |  | Mat1 - 1279431 | 1279431 | EA | CARTRIDGE,TONR;DRUM LASERJET,CYAN |  |  | CARTRIDGE,TONER;TYPE:DRUM LASERJET,COLOUR:CYAN,AVERAGE YIELD:30000 PG,ADDITIONAL FEATURES EN:EACH, USE 34387,MNFR:01)OFFICEMAX, PTNO:01)2460408,MNFR:02)HP,PTNO:02)CF359A | 01)OFFICEMAX,02)HP,01)2460408,02)CF359A,DRUM LASERJET,CYAN,30000 PG,01)EACH, USE 34387 |  |  | HP
TNG-001 | Data Enrichment | PJR |  | 2023-08-11 |  |  | Mat1 - 1279224 | 1279224 | EA | CARTRIDGE,TONR;DRUM LASERJET,YELLOW |  |  | CARTRIDGE,TONER;TYPE:DRUM LASERJET,COLOUR:YELLOW,AVERAGE YIELD:30000 PG,ADDITIONAL FEATURES EN:USE 34387,MNFR:01)OFFICEMAX,PTNO: 01)CF364,MNFR:02)HP,PTNO:02)2460416 | 01)OFFICEMAX,02)HP,01)CF364,02)2460416,DRUM LASERJET,YELLOW,30000 PG,01)USE 34387 |  |  | HP
TNG-001 | Data Enrichment | PJR |  | 2023-08-11 |  |  | Mat1 - 1279180 | 1279180 | EA | CARTRIDGE,TONR;HIGH YIELD,CYAN,28000 PG |  |  | CARTRIDGE,TONER;TYPE:HIGH YIELD,COLOUR:CYAN,AVERAGE YIELD:28000 PG,MNFR:01)ENIGMA BUSINESS PRODUCTS,PTNO:01)W2001X,MNFR:02)HP, PTNO:02)658X | 01)ENIGMA BUSINESS PRODUCTS,02)HP,01)W2001X,02)658X,HIGH YIELD,CYAN,28000 PG |  |  | HP
TNG-001 | Data Enrichment | PJR |  | 2023-08-11 |  |  | Mat1 - 1279170 | 1279170 | EA | CARTRIDGE,TONR;HIGH YIELD,MAGENTA |  |  | CARTRIDGE,TONER;TYPE:HIGH YIELD,COLOUR:MAGENTA,AVERAGE YIELD:28000 PG,ADDITIONAL FEATURES EN:AS PER REF: GLENCORE 2910 FIONA,MNFR: 01)ENIGMA BUSINESS PRODUCTS,PTNO:01)W2003X,MNFR:02)HP,PTNO:02)658X | 01)ENIGMA BUSINESS PRODUCTS,02)HP,01)W2003X,02)658X,HIGH YIELD,MAGENTA,28000 PG,01)AS PER REF: GLENCORE 2910 F |  |  | HP
TNG-001 | Data Enrichment | PJR |  | 2023-08-11 |  |  | Mat1 - 1279178 | 1279178 | EA | CARTRIDGE,TONR;HIGH YIELD,YELLOW |  |  | CARTRIDGE,TONER;TYPE:HIGH YIELD,COLOUR:YELLOW,AVERAGE YIELD:28000 PG,ADDITIONAL FEATURES EN:REF: GLENCORE 2910 FIONA,MNFR:01)HP, PTNO:01)W2002X,MNFR:02)ENIGMA BUSINESS PRODUCTS,PTNO:02)658X | 01)HP,02)ENIGMA BUSINESS PRODUCTS,01)W2002X,02)658X,HIGH YIELD,YELLOW,28000 PG,01)REF: GLENCORE 2910 FIONA |  |  | ENIGMA BUSINESS PRODUCTS
TNG-001 | Data Enrichment | PJR |  | 2023-08-11 |  |  | Mat1 - 1279293 | 1279293 | EA | CARTRIDGE,TONR;LASERJET,CYAN,1000 PG |  |  | CARTRIDGE,TONER;TYPE:LASERJET,COLOUR:CYAN,AVERAGE YIELD:1000 PG,ADDITIONAL FEATURES EN:CP1025 EACH, USE 34387,MNFR:01)HP,PTNO:01) CE311A,MNFR:02)OFFICEMAX,PTNO:02)2165430 | 01)HP,02)OFFICEMAX,01)CE311A,02)2165430,LASERJET,CYAN,1000 PG,01)CP1025 EACH, USE 34387 |  |  | OFFICEMAX
TNG-001 | Data Enrichment | PJR |  | 2023-08-11 |  |  | Mat1 - 1353444 | 1353444 | EA | CASE;CARRY, ZIPPERED,CNW,C33,FLUK,C33 |  |  | CASE;CARRY, ZIPPERED,ADDITIONAL FEATURES EN:ELECTRICAL-ELECTRONIC TEST EQUIP,MNFR:01)CNW,PTNO:01)C33,MNFR:02)FLUKE,PTNO:02)C33 | EN_01)CARRY, ZIPPERED,01)ELECTRICAL-ELECTRONIC TEST,01)CNW,02)FLUKE,01)C33,02)C33 |  |  | FLUKE
TNG-001 | Data Enrichment | PJR |  | 2023-08-11 |  |  | Mat1 - 1278092 | 1278092 | EA | CASE;MCR,BLUE/CLEAR |  |  | CASE;TYPE:MICRO,COLOUR:BLUE/CLEAR,MNFR:01)ALLIANCE SAFETY EQUIPMENT P/L,PTNO:01)PELICAN PE1020CWBL | EN_01)MICRO,BLUE/CLEAR,01)ALLIANCE SAFETY EQUIPMENT P,01)PELICAN PE1020CWBL |  |  | ALLIANCE SAFETY EQUIPMENT P/L
TNG-001 | Data Enrichment | PJR |  | 2023-08-11 |  |  | Mat1 - 1292624 | 1292624 | EA | CHAIN,PWR XMSN;1 IN,LG 274 LINKS,ROLR |  |  | CHAIN,POWER TRANSMISSION;PITCH:1 IN,LENGTH:274 LINKS,ADDITIONAL FEATURES EN:ROLLER,MNFR:01)TSUBAKI,PTNO:01)RS80S-274P | 1 IN,274 LINKS,01)ROLLER,01)TSUBAKI,01)RS80S-274P |  |  | TSUBAKI
TNG-001 | Data Enrichment | PJR |  | 2023-08-11 |  |  | Mat1 - 1285467 | 1285467 | EA | CHAIN,PWR XMSN;100, 400 LB,1-3/4 IN |  |  | CHAIN,POWER TRANSMISSION;LOAD RATING:100, 400 LB,PITCH:1-3/4 IN,LENGTH:15 FT,ROLLER DIAMETER:1-21/32 IN,ROLLER WIDTH:2-13/16 IN, ADDITIONAL FEATURES EN:2 X LENGTHS,MNFR:01)TSUBAKI,PTNO:01)BL1446 | 100, 400 LB,1-3/4 IN,15 FT,1-21/32 IN,2-13/16 IN,01)2 X LENGTHS,01)TSUBAKI,01)BL1446 |  |  | TSUBAKI
TNG-001 | Data Enrichment | PJR |  | 2023-08-11 |  |  | Mat1 - 1292506 | 1292506 | EA | CHAIN,PWR XMSN;1-1/4 IN,LG 72 LINKS,ROLR |  |  | CHAIN,POWER TRANSMISSION;PITCH:1-1/4 IN,LENGTH:72 LINKS,ADDITIONAL FEATURES EN:ROLLER,MNFR:01)TSUBAKI,PTNO:01)RS100-2-72P | 1-1/4 IN,72 LINKS,01)ROLLER,01)TSUBAKI,01)RS100-2-72P |  |  | TSUBAKI
TNG-001 | Data Enrichment | PJR |  | 2023-08-11 |  |  | Mat1 - 1346563 | 1346563 | EA | CHAIN,PWR XMSN;DUPLEX,1 IN,LG 10 FT |  |  | CHAIN,POWER TRANSMISSION;STYLE:DUPLEX,PITCH:1 IN,LENGTH:10 FT,ROLLER DIAMETER:15.88 MM,ROLLER WIDTH:17.02 MM,TENSILE STRENGTH:106 KN,CERTIFICATION/STANDARD:ISO 16B-2,ADDITIONAL FEATURES EN:AS X 120P, RIVETTED TYPE TO ANSI 80-2 OR ISO 16,MNFR:01)RENOLD,PTNO:01) 115083 | DUPLEX,1 IN,10 FT,15.88 MM,17.02 MM,106 KN,EN_01)ISO 16B-2,01)AS X 120P, RIVETTED TYPE TO,01)RENOLD,01)115083 |  |  | RENOLD
TNG-001 | Data Enrichment | PJR |  | 2023-08-11 |  |  | Mat1 - 1349922 | 1349922 | EA | CHAIN,PWR XMSN;DUPLEX,1/2 IN,LG 25 FT |  |  | CHAIN,POWER TRANSMISSION;STYLE:DUPLEX,PITCH:1/2 IN,LENGTH:25 FT,ROLLER DIAMETER:8.51 MM,ROLLER WIDTH:7.75 MM,TENSILE STRENGTH:31. 1 KN,CERTIFICATION/STANDARD:ISO 08B-2,ADDITIONAL FEATURES EN:BS X 600P,MNFR:01)RENOLD,PTNO:01)114046 | DUPLEX,1/2 IN,25 FT,8.51 MM,7.75 MM,31.1 KN,EN_01)ISO 08B-2,01)BS X 600P,01)RENOLD,01)114046 |  |  | RENOLD
TNG-001 | Data Enrichment | PJR |  | 2023-08-11 |  |  | Mat1 - 1300356 | 1300356 | EA | CHAIN,PWR XMSN;DUPLEX,1-1/2 IN,57.8 KN |  |  | CHAIN,POWER TRANSMISSION;STYLE:DUPLEX,PITCH:1-1/2 IN,LENGTH:12 FT 10-1/2 IN,ROLLER DIAMETER:12.07 MM,ROLLER WIDTH:11.68 MM, TENSILE STRENGTH:57.8 KN,CERTIFICATION/STANDARD:ISO 24B-2,ADDITIONAL FEATURES EN:AS X 103P, RIVETTED TYPE TO ANSI 120-2 OR ISO 24A-2,MNFR:01)RENOLD,PTNO:01)GY120A2X10FT | DUPLEX,1-1/2 IN,12 FT 10-1/2 IN,12.07 MM,11.68 MM,57.8 KN,EN_01)ISO 24B-2,01)AS X 103P, RIVETTED TYPE TO,01)RENOLD,01)GY120A2X10FT |  |  | RENOLD
TNG-001 | Data Enrichment | PJR |  | 2023-08-11 |  |  | Mat1 - 1346564 | 1346564 | EA | CHAIN,PWR XMSN;DUPLEX,2-1/2 IN,LG 10 FT |  |  | CHAIN,POWER TRANSMISSION;STYLE:DUPLEX,PITCH:2-1/2 IN,LENGTH:10 FT,ROLLER DIAMETER:39.37 MM,ROLLER WIDTH:39.3 MM,TENSILE STRENGTH: 63 N,CERTIFICATION/STANDARD:ISO 40B-2,ADDITIONAL FEATURES EN:BS X 48P,MNFR:01)RENOLD,PTNO:01)114206(10FT) | DUPLEX,2-1/2 IN,10 FT,39.37 MM,39.3 MM,63 N,EN_01)ISO 40B-2,01)BS X 48P,01)RENOLD,01)114206(10FT) |  |  | RENOLD
TNG-001 | Data Enrichment | PJR |  | 2023-08-11 |  |  | Mat1 - 1349923 | 1349923 | EA | CHAIN,PWR XMSN;DUPLEX,5/8 IN,LG 10 FT,AS |  |  | CHAIN,POWER TRANSMISSION;STYLE:DUPLEX,PITCH:5/8 IN,LENGTH:10 FT,ROLLER DIAMETER:10.16 MM,ROLLER WIDTH:9.65 MM, CERTIFICATION/STANDARD:ISO 10B-2,ADDITIONAL FEATURES EN:AS,MNFR:01)RENOLD,PTNO:01)115053 | DUPLEX,5/8 IN,10 FT,10.16 MM,9.65 MM,EN_01)ISO 10B-2,01)AS,01)RENOLD,01)115053 |  |  | RENOLD
TNG-001 | Data Enrichment | PJR |  | 2023-08-11 |  |  | Mat1 - 1285466 | 1285466 | EA | CHAIN,PWR XMSN;LEAF,LG 10 FT,85600 LB |  |  | CHAIN,POWER TRANSMISSION;STYLE:LEAF,LENGTH:10 FT,TENSILE STRENGTH:85600 LB,ADDITIONAL FEATURES EN:EXPRESS ROAD FREIGHT PRICE AS PERQUOTE EMAIL,MNFR:01)TSUBAKI AUSTRALIA PTY LTD,PTNO:01)BL1246 | LEAF,10 FT,85600 LB,01)EXPRESS ROAD FREIGHT PRICE,01)TSUBAKI AUSTRALIA PTY LTD,01)BL1246 |  |  | TSUBAKI AUSTRALIA PTY LTD
TNG-001 | Data Enrichment | PJR |  | 2023-08-11 |  |  | Mat1 - 1292856 | 1292856 | EA | CHAIN,PWR XMSN;3/8 IN,LONGYEAR,89739 |  |  | CHAIN,POWER TRANSMISSION;PITCH:3/8 IN,ADDITIONAL FEATURES EN:WIRELINE SPOOLING, BOART DIAMOND DRILL,MNFR:01)LONGYEAR,PTNO:01) 89739 | 3/8 IN,01)WIRELINE SPOOLING, BOART DI,01)LONGYEAR,01)89739 |  |  | LONGYEAR
TNG-001 | Data Enrichment | PJR |  | 2023-08-11 |  |  | Mat1 - 1278929 | 1278929 | EA | CHARGER,BATT;8 UNIT BANK,5.1 VDC 500 MA |  |  | CHARGER,BATTERY;TYPE:8 UNIT BANK,OUTPUT VOLTAGE RATING:5.1 VDC 500 MA,INPUT VOLTAGE:90-265 VAC, 12-24 VDC,SIZE:WD 210 X LG 330 X HT 55 MM,ADDITIONAL FEATURES EN:FOR E/U MODELS OFCAP LAMPS,MNFR:01)ROOBUCK PTY LTD,PTNO:01)CB8E | 01)ROOBUCK PTY LTD,01)CB8E,EN_01)8 UNIT BANK,5.1 VDC 500 MA,90-265 VAC, 12-24 VDC,EN_01)WD 210 X LG 330 X HT 55,01)FOR E/U MODELS OFCAP LAMPS |  |  | ROOBUCK PTY LTD
TNG-001 | Data Enrichment | PJR |  | 2023-08-11 |  |  | Mat1 - 1353534 | 1353534 | EA | CHARGER,BATT;DL,12 V,10 A,ECAM |  |  | CHARGER,BATTERY;TYPE:DUAL,OUTPUT VOLTAGE RATING:12 V,CURRENT RATING:10 A,MNFR:01)ECAM,PTNO:01)IBC-BC1210/2 | 01)ECAM,01)IBC-BC1210/2,EN_01)DUAL,12 V,EN_01)10 A |  |  | ECAM
TNG-001 | Data Enrichment | PJR |  | 2023-08-11 |  |  | Mat1 - 1278631 | 1278631 | EA | CHARGER,BATT;FULLY AUTOMATIC SWITCH MODE |  |  | CHARGER,BATTERY;TYPE:FULLY AUTOMATIC SWITCH MODE,INPUT VOLTAGE:12 V,CURRENT RATING:25 A,SIZE:WD 238 X HT 97 X DP 297 MM,MNFR:01) CNW (MOUNT ISA) ELECT WHOLESALER,PTNO:01)BCS-1225C | 01)CNW (MOUNT ISA) ELECT WHOLE,01)BCS-1225C,EN_01)FULLY AUTOMATIC SWITCH M,12 V,EN_01)25 A,EN_01)WD 238 X HT 97 X DP 297 |  |  | CNW (MOUNT ISA) ELECT WHOLESALER
TNG-001 | Data Enrichment | PJR |  | 2023-08-11 |  |  | Mat1 - 1278862 | 1278862 | EA | CHARGER,BATT;GOPRO HERO 8 DUAL |  |  | CHARGER,BATTERY;ADDITIONAL FEATURES EN:GOPRO HERO 8 DUAL,MNFR:01)MTI AVIT PTY LIMITED T/A MTI,PTNO:01)AJDBD-001-EU | 01)MTI AVIT PTY LIMITED T/A MT,01)AJDBD-001-EU,01)GOPRO HERO 8 DUAL |  |  | MTI AVIT PTY LIMITED T/A MTI
TNG-001 | Data Enrichment | PJR |  | 2023-08-11 |  |  | Mat1 - 1289906 | 1289906 | EA | CHARGER,BATT;INVRTR,24 V,16 A |  |  | CHARGER,BATTERY;TYPE:INVERTER,OUTPUT VOLTAGE RATING:24 V,CURRENT RATING:16 A,ADDITIONAL FEATURES EN:PHOENIX MULTIPLUS, 3000W, C/BREAKER,MNFR:01)BAXTERS,PTNO:01)PMP243020001 | 01)BAXTERS,01)PMP243020001,EN_01)INVERTER,24 V,EN_01)16 A,01)PHOENIX MULTIPLUS, 3000W, C |  |  | BAXTERS
TNG-001 | Data Enrichment | PJR |  | 2023-08-11 |  |  | Mat1 - 1278979 | 1278979 | EA | CHARGER,BATT;LION |  |  | CHARGER,BATTERY;ADDITIONAL FEATURES EN:LION,MNFR:01)BLKWOOD,PTNO:01)08170190 | 01)BLKWOOD,01)08170190,01)LION |  |  | BLKWOOD
TNG-001 | Data Enrichment | PJR |  | 2023-08-11 |  |  | Mat1 - 1278985 | 1278985 | EA | CHARGER,BATT;LITHIUM SLIDE ON BATTERY PA |  |  | CHARGER,BATTERY;TYPE:LITHIUM SLIDE ON BATTERY PACK,OUTPUT VOLTAGE RATING:14.4-36 V,INPUT VOLTAGE:220-240 V,MNFR:01)BOSS,PTNO:01) 627269000 | 01)BOSS,01)627269000,EN_01)LITHIUM SLIDE ON BATTERY,14.4-36 V,220-240 V |  |  | BOSS
TNG-001 | Data Enrichment | PJR |  | 2023-08-11 |  |  | Mat1 - 1286551 | 1286551 | EA | CHARGER,BATT;MULTI VOLTAGE,14.4/18/36 V |  |  | CHARGER,BATTERY;TYPE:MULTI VOLTAGE,OUTPUT VOLTAGE RATING:14.4/18/36 V,INPUT VOLTAGE:230 VAC,CURRENT RATING:8 A,SIZE:WD 181 X LG 255 X HT 112 MM,NUMBER OF BATTERIES:4,CHARGING TIME:RAPID,ADDITIONAL FEATURES EN:PORT, SMART POWEROUT,MNFR:01)TOLNTACK,PTNO:01) UC18YTSLHOZ | 01)TOLNTACK,01)UC18YTSLHOZ,EN_01)MULTI VOLTAGE,14.4/18/36 V,230 VAC,EN_01)8 A,EN_01)WD 181 X LG 255 X HT 112,RAPID,01)PORT, SMART POWEROUT |  |  | TOLNTACK
TNG-001 | Data Enrichment | PJR |  | 2023-08-11 |  |  | Mat1 - 1284242 | 1284242 | EA | CLAMP,GRND;CIGWELDLINE |  |  | CLAMP,GROUNDING;TYPE:CIGWELDLINE,ADDITIONAL FEATURES EN:UG AIR ARC EQUIPMENT 400A 1QUOTATION #I133720,MNFR:01)ATOM SUPPLY,PTNO:01) 90210020 | 01)ATOM SUPPLY,01)90210020,CIGWELDLINE,01)UG AIR ARC EQUIPMENT 400A 1 |  |  | ATOM SUPPLY
TNG-001 | Data Enrichment | PJR |  | 2023-08-11 |  |  | Mat1 - 1284191 | 1284191 | EA | CLAMP,GRND;EARTH,16-70 MM2,COPPER |  |  | CLAMP,GROUNDING;TYPE:EARTH,CABLE SIZE:16-70 MM2,MATERIAL:COPPER,CONNECTION TYPE:COMPRESSION,ADDITIONAL FEATURES EN:TAP 95-120MM PRICING,MNFR:01)CNW (MOUNT ISA) ELECT WHOLESALER,PTNO:01)BURYGHC29C26 | 01)CNW (MOUNT ISA) ELECT WHOLE,01)BURYGHC29C26,EARTH,16-70 MM2,COPPER,COMPRESSION,01)TAP 95-120MM PRICING |  |  | CNW (MOUNT ISA) ELECT WHOLESALER
TNG-001 | Data Enrichment | PJR |  | 2023-08-11 |  |  | Mat1 - 1253291 | 1253291 | EA | CLAMP,GRND;PLP,D-EP1,CU,17-19MM,ROD | ABRAZADERA TIERRA; | COLLIER MAT; | CLAMP,GROUNDING;ADDITIONAL FEATURES EN:PLP,D-EP1,CU,17-19MM,ROD | 01)PREFORMED LINE PRODUCTS,01)D-EP1,01)PREFORMED LINE PRODUCTS,01)D-EP1,01)PLP,D-EP1,02)CU,17-19MM,ROD | D-EP1 | 1068388 | PREFORMED LINE PRODUCTS (AUST)
TNG-001 | Data Enrichment | PJR |  | 2023-08-11 |  |  | Mat1 - 1253290 | 1253290 | EA | CLAMP,GRND;PLP,D-ET4,CU,13-19MM,ROD | ABRAZADERA TIERRA; | COLLIER MAT; | CLAMP,GROUNDING;ADDITIONAL FEATURES EN:PLP,D-ET4,CU,13-19MM,ROD | 01)PREFORMED LINE PRODUCTS,01)D-ET4,01)PREFORMED LINE PRODUCTS,01)D-ET4,01)PLP,D-ET4,02)CU,13-19MM,ROD | D-ET4 | 1068388 | PREFORMED LINE PRODUCTS (AUST)
TNG-001 | Data Enrichment | PJR |  | 2023-08-11 |  |  | Mat1 - 1253289 | 1253289 | EA | CLAMP,GRND;PLP,D-FSC5,CU,15-16MM,ROD | ABRAZADERA TIERRA; | COLLIER MAT; | CLAMP,GROUNDING;ADDITIONAL FEATURES EN:PLP,D-FSC5,CU,15-16MM,ROD | 01)PREFORMED LINE PRODUCTS,01)D-FSC5,01)PREFORMED LINE PRODUCTS,01)D-FSC5,01)PLP,D-FSC5,02)CU,15-16MM,ROD | D-FSC5 | 1068388 | PREFORMED LINE PRODUCTS (AUST)
TNG-001 | Data Enrichment | PJR |  | 2023-08-11 |  |  | Mat1 - 1253288 | 1253288 | EA | CLAMP,GRND;PLP,D-GB1,CU,13-19MM,ROD | ABRAZADERA TIERRA; | COLLIER MAT; | CLAMP,GROUNDING;ADDITIONAL FEATURES EN:PLP,D-GB1,CU,13-19MM,ROD | 01)PREFORMED LINE PRODUCTS,01)D-GB1,01)PREFORMED LINE PRODUCTS,01)D-GB1,01)PLP,D-GB1,02)CU,13-19MM,ROD | D-GB1 | 1068388 | PREFORMED LINE PRODUCTS (AUST)
TNG-001 | Data Enrichment | PJR |  | 2023-08-11 |  |  | Mat1 - 1354673 | 1354673 | EA | CLAMP,HSE;SPRING T-BOLT, HEAVY DUTY |  |  | CLAMP,HOSE;TYPE:SPRING T-BOLT, HEAVY DUTY,HOSE SIZE:4-9/16 TO 4-7/8 IN,ADDITIONAL FEATURES EN:INTERCOOLER, 75 PER PACK, ZINC BOLT, MNFR:01)ALFAGO,PTNO:01)B9224-0456B | EN_01)SPRING T-BOLT, HEAVY DUT,EN_01)4-9/16 TO 4-7/8 IN,01)INTERCOOLER, 75 PER PACK, Z,01)ALFAGO,01)B9224-0456B |  |  | ALFAGO
TNG-001 | Data Enrichment | PJR |  | 2023-08-11 |  |  | Mat1 - 1241764 | 1241764 | EA | CLIP;CONG,4K8302 |  | CLIP;CONG,4K8302 | CLIP;MNFR:CONGO EQUIPMENT SARL,PTNO:4K8302 | 01)D10T RJG02657,01)TRACK TYPE TRACTOR | 4K8302 | 1014423 | Congo Equipment SARL
TNG-001 | Data Enrichment | PJR |  | 2023-08-11 |  |  | Mat1 - 1277554 | 1277554 | EA | CONDUIT;FLEXIBLE,20 MM,LG 30 M,METAL |  |  | CONDUIT;TYPE:FLEXIBLE,TRADE SIZE:20 MM,LENGTH:30 M,MATERIAL:METAL,ADDITIONAL FEATURES EN:H/RESIST TPR, BLACK,MNFR:01)HAYMANS,PTNO: 01)LIQATX020-B-30 | FLEXIBLE,20 MM,30 M,METAL,01)H/RESIST TPR, BLACK,01)HAYMANS,01)LIQATX020-B-30 |  |  | HAYMANS
TNG-001 | Data Enrichment | PJR |  | 2023-08-11 |  |  | Mat1 - 1215105 | 1215105 | EA | CONDUIT;LINR,0.8-0.9MM,MIG TORCH | CONDUCT; | CONDUITE; | CONDUIT;ADDITIONAL FEATURES EN:LINER,0.8-0.9MM,MIG TORCH,MNFR:BOC LIMITED,PTNO:B42/3035 | 01)LINER,0.8-0.9MM,MIG TORCH,01)BOC LIMITED,01)B42/3035 | B42/3035 | 1068135 | BOC LIMITED
TNG-001 | Data Enrichment | PJR |  | 2023-08-11 |  |  | Mat1 - 1298164 | 1298164 | EA | CONE,BRG;TAPERED,ID 5-1/2 IN,WD 1-7/8 IN |  |  | CONE,BEARING;TYPE:TAPERED,INSIDE DIAMETER:5-1/2 IN,WIDTH:1-7/8 IN,CAGE MATERIAL:STEEL STAMPED,STATIC LOAD RATING:614 KN,MNFR:01) SKF,PTNO:01)K-74550-TIM | TAPERED,5-1/2 IN,1-7/8 IN,STEEL STAMPED,614 KN,01)SKF,01)K-74550-TIM |  |  | SKF
TNG-001 | Data Enrichment | PJR |  | 2023-08-11 |  |  | Mat1 - 1298083 | 1298083 | EA | CONE,BRG;TAPERED,ID 53.975 MM,TI,TIMKEN |  |  | CONE,BEARING;TYPE:TAPERED,INSIDE DIAMETER:53.975 MM,WIDTH:38.865 MM,ADDITIONAL FEATURES EN:TI,MNFR:01)TIMKEN,PTNO:01)NA72212 | TAPERED,53.975 MM,38.865 MM,01)TI,01)TIMKEN,01)NA72212 |  |  | TIMKEN
TNG-001 | Data Enrichment | PJR |  | 2023-08-11 |  |  | Mat1 - 1291116 | 1291116 | EA | CONE,BRG;TAPERED,ID 60.32 MM,WD 33.33 MM |  |  | CONE,BEARING;TYPE:TAPERED,INSIDE DIAMETER:60.32 MM,WIDTH:33.33 MM,MNFR:01)TIMKEN,PTNO:01)HM911245 | TAPERED,60.32 MM,33.33 MM,01)TIMKEN,01)HM911245 |  |  | TIMKEN
TNG-001 | Data Enrichment | PJR |  | 2023-08-11 |  |  | Mat1 - 1298081 | 1298081 | EA | CONE,BRG;TAPERED,ID 63.5 MM,WD 33.236 MM |  |  | CONE,BEARING;TYPE:TAPERED,INSIDE DIAMETER:63.5 MM,WIDTH:33.236 MM,CAGE MATERIAL:STEEL STAMPED,STATIC LOAD RATING:193 KN, ADDITIONAL FEATURES EN:TI,MNFR:01)SKF,PTNO:01)K-78250-TIM | TAPERED,63.5 MM,33.236 MM,STEEL STAMPED,193 KN,01)TI,01)SKF,01)K-78250-TIM |  |  | SKF
TNG-001 | Data Enrichment | PJR |  | 2023-08-11 |  |  | Mat1 - 1298088 | 1298088 | EA | CONE,BRG;TAPERED,ID 63.5 MM,WD 36.17 MM |  |  | CONE,BEARING;TYPE:TAPERED,INSIDE DIAMETER:63.5 MM,WIDTH:36.17 MM,CAGE MATERIAL:STEEL STAMPED,STATIC LOAD RATING:262 KN,ADDITIONAL FEATURES EN:TI,MNFR:01)SKF,PTNO:01)K-565-TIM | TAPERED,63.5 MM,36.17 MM,STEEL STAMPED,262 KN,01)TI,01)SKF,01)K-565-TIM |  |  | SKF
TNG-001 | Data Enrichment | PJR |  | 2023-08-11 |  |  | Mat1 - 1298067 | 1298067 | EA | CONE,BRG;TAPERED,ID 66.675 MM,TI,SKF |  |  | CONE,BEARING;TYPE:TAPERED,INSIDE DIAMETER:66.675 MM,WIDTH:46.038 MM,CAGE MATERIAL:STEEL STAMPED,STATIC LOAD RATING:405 KN, ADDITIONAL FEATURES EN:TI,MNFR:01)SKF,PTNO:01)K-H715341-TIM | TAPERED,66.675 MM,46.038 MM,STEEL STAMPED,405 KN,01)TI,01)SKF,01)K-H715341-TIM |  |  | SKF
TNG-001 | Data Enrichment | PJR |  | 2023-08-11 |  |  | Mat1 - 1298078 | 1298078 | EA | CONE,BRG;TAPERED,ID 79.375 MM,TI,SKF |  |  | CONE,BEARING;TYPE:TAPERED,INSIDE DIAMETER:79.375 MM,WIDTH:57.531 MM,CAGE MATERIAL:STEEL STAMPED,STATIC LOAD RATING:692 KN, ADDITIONAL FEATURES EN:TI,MNFR:01)SKF,PTNO:01)K-HH221431-TIM | TAPERED,79.375 MM,57.531 MM,STEEL STAMPED,692 KN,01)TI,01)SKF,01)K-HH221431-TIM |  |  | SKF
TNG-001 | Data Enrichment | PJR |  | 2023-08-11 |  |  | Mat1 - 1253818 | 1253818 | EA | CONNECTOR,SPLT BLT;PLP,HB26 | CONECTOR PERNO PART; | CNNCTR BLN TETE FEND; | CONNECTOR,SPLIT BOLT;ADDITIONAL FEATURES EN:PLP,HB26 | 01)PLP,HB26,01)PREFORMED LINE PRODUCTS,01)HB26,01)PREFORMED LINE PRODUCTS,01)HB26 | HB26 | 1068388 | PREFORMED LINE PRODUCTS (AUST)
TNG-001 | Data Enrichment | PJR |  | 2023-08-11 |  |  | Mat1 - 1300190 | 1300190 | EA | CONTROLLER;MOT, GENERAL PURPOSE INVERTER |  |  | CONTROLLER;MOTOR, GENERAL PURPOSE INVERTER,ELECTRICAL RATING:400 V,SIZE:WD 284 X LG 695 X DP 252 MM,MNFR:01)TECO,PTNO:01)A510- 4040-H3F | EN_01)MOTOR, GENERAL PURPOSE I,400 VAC,EN_01)WD 284 X LG 695 X DP 252,01)TECO,01)A510-4040-H3F |  |  | TECO
TNG-001 | Data Enrichment | PJR |  | 2023-08-11 |  |  | Mat1 - 1299741 | 1299741 | EA | CONTROLLER;MOT,30KW, FRENIC G11S SERI |  |  | CONTROLLER;TYPE:MOTOR,ADDITIONAL FEATURES EN:30KW, FRENIC G11S SERI,MNFR:01)FUJI,PTNO:01)FRN30G11S-4JE | EN_01)MOTOR,01)30KW, FRENIC G11S SERI,01)FUJI,01)FRN30G11S-4JE |  |  | FUJI
TNG-001 | Data Enrichment | PJR |  | 2023-08-11 |  |  | Mat1 - 1319917 | 1319917 | EA | CONTROLLER;MOT,400 V, RTU,FUJI |  |  | CONTROLLER;TYPE:MOTOR,ELECTRICAL RATING:400 V,SIZE:WD 360 MM X LG 1 M X HT 530 MM,ADDITIONAL FEATURES EN:MEGA DRIVE, HD, 132 KW, 253 A, 50 DEG, 150 PCT, O/L 30 SEC, 200 PCT, O/L 3 SECS, 415/440 V, 3 PH, INTEGRAL FILTER, IP00, RS485, MODBUS, RTU,MNFR:01)FUJI, PTNO:01)FRN132G1E-4A | EN_01)MOTOR,400 V,EN_01)WD 360 MM X LG 1 M X HT,01)MEGA DRIVE, HD, 132 KW, 253,02), O/L 3 SECS, 415/440 V, 3,03) RTU,01)FUJI,01)FRN132G1E-4A |  |  | FUJI
TNG-001 | Data Enrichment | PJR |  | 2023-08-11 |  |  | Mat1 - 1286467 | 1286467 | EA | CONTROLLER;PLC,20.4-30 VDC,(16) 24 VDC |  |  | CONTROLLER;TYPE:PLC,ELECTRICAL RATING:20.4-30 VDC,INPUT SIGNAL:(16) 24 VDC,OUTPUT SIGNAL:(6) 24 VDC FET, (6) RELAY,SIZE:WD 168 X HT 138 X DP 87 MM,ADDITIONAL FEATURES EN:BASE UNIT,MNFR:01)ALENBRAD,PTNO:01)1764-28BXB | EN_01)PLC,20.4-30 VDC,(16) 24 VDC,(6) 24 VDC FET, (6) RELAY,EN_01)WD 168 X HT 138 X DP 87,01)BASE UNIT,01)ALENBRAD,01)1764-28BXB |  |  | ALENBRAD
TNG-001 | Data Enrichment | PJR |  | 2023-08-11 |  |  | Mat1 - 1364629 | 1364629 | EA | CONTROLLER;REMOTE SWITCHING,240 VAC |  |  | CONTROLLER;TYPE:REMOTE SWITCHING,ELECTRICAL RATING:240 VAC,OUTPUT SIGNAL:24 VAC 0.6 A,SIZE:WD 235 X HT 165 X DP 52 MM,ADDITIONAL FEATURES EN:WM12 STAR CD, TYPE 3R ENCLOSURE,MNFR:01)FMC,PTNO:01)ORBITPLUS12CD | EN_01)REMOTE SWITCHING,240 VAC,24 VAC 0.6 A,EN_01)WD 235 X HT 165 X DP 52,01)WM12 STAR CD, TYPE 3R ENCLO,01)FMC,01)ORBITPLUS12CD |  |  | FMC
TNG-001 | Data Enrichment | PJR |  | 2023-08-11 |  |  | Mat1 - 1353425 | 1353425 | EA | CONTROLLER;SERVO MOTOR,230 VAC 50/60 HZ |  |  | CONTROLLER;TYPE:SERVO MOTOR,INPUT SIGNAL:230 VAC 50/60 HZ,OUTPUT SIGNAL:250 V 10 A,MNFR:01)BALDOR,PTNO:01)DBSC1110-GAAW | EN_01)SERVO MOTOR,230 VAC 50/60 HZ,250 VAC 10 A,01)BALDOR,01)DBSC1110-GAAW |  |  | BALDOR
TNG-001 | Data Enrichment | PJR |  | 2023-08-11 |  |  | Mat1 - 1297164 | 1297164 | EA | CONTROLLER,FLM;BURNER,240 V,IP40,PLUG IN |  |  | CONTROLLER,FLAME;TYPE:BURNER,ELECTRICAL RATING:240 V,DEGREE OF PROTECTION:IP40,MOUNTING TYPE:PLUG IN,OVERALL SIZE:SQ 103 X DP 108. 5 MM,ADDITIONAL FEATURES EN:SAFEGUARD, PROGRAMMER, CONTROL BOX, NGL65-T BOILER,MNFR:01)LANDGYR,PTNO:01)LFL1.635 | BURNER,240 V,IP40,PLUG IN,SQ 103 X DP 108.5 MM,01)SAFEGUARD, PROGRAMMER, CONT,01)LANDGYR,01)LFL1.635 |  |  | LANDGYR
TNG-001 | Data Enrichment | PJR |  | 2023-08-11 |  |  | Mat1 - 1285159 | 1285159 | EA | CONTROLLER,FLW;INLINE |  |  | CONTROLLER,FLOW;TYPE:INLINE,MNFR:01)SMC,PTNO:01)AS3000-03 | INLINE,01)SMC,01)AS3000-03 |  |  | SMC CORPORATION (AUST) PTY LTD
TNG-001 | Data Enrichment | PJR |  | 2023-08-11 |  |  | Mat1 - 1285598 | 1285598 | EA | CONTROLLER,FLW;INLINE |  |  | CONTROLLER,FLOW;TYPE:INLINE,ADDITIONAL FEATURES EN:CONNECTION SIZE: 1/2 IN,MNFR:01)SMC,PTNO:01)AS4000-04 | INLINE,01)CONNECTION SIZE: 1/2 IN,01)SMC,01)AS4000-04 |  |  | SMC CORPORATION (AUST) PTY LTD
TNG-001 | Data Enrichment | PJR |  | 2023-08-11 |  |  | Mat1 - 1295129 | 1295129 | EA | CONTROLLER,FLW;PNEUMATIC SPEED CONTROLL |  |  | CONTROLLER,FLOW;TYPE:PNEUMATIC SPEED CONTROLL,PRESSURE RATING:1 MPA,MNFR:01)SMC,PTNO:01)AS4201F-04-12SA | PNEUMATIC SPEED CONTROLL,1 MPA,01)SMC,01)AS4201F-04-12SA |  |  | SMC CORPORATION (AUST) PTY LTD
TNG-001 | Data Enrichment | PJR |  | 2023-08-11 |  |  | Mat1 - 1297596 | 1297596 | EA | CONTROLLER;AIR TENSIONER,NERS |  |  | CONTROLLER;TYPE:AIR TENSIONER,ADDITIONAL FEATURES EN:UNIT: BOX,SINGLE CLEANERHAWG BONE/DURT HAWG/DT/,NERS,MNFR:01)ESS,PTNO:01) 09000123M | EN_01)AIR TENSIONER,01)UNIT: BOX,SINGLE CLEANERHAW,02)NERS,01)ESS,01)09000123M |  |  | ESS
TNG-001 | Data Enrichment | PJR |  | 2023-08-11 |  |  | Mat1 - 1235228 | 1235228 | EA | CONTROLLER;DISPLAY AND ADJUSTMENT |  |  | CONTROLLER;TYPE:DISPLAY AND ADJUSTMENT,DISPLAY TYPE:LED 5 DIGIT,SIZE:DIA 66.3 X DP 9.7 MM,ADDITIONAL FEATURES EN:TRANSMITTER, C/W BLUETOOTH AND MAGNETIC PEN,MNFR:01)VEGA,PTNO:01)PLICSCOM.XW | EN_01)DISPLAY AND ADJUSTMENT,LED 5 DIGIT,EN_01)DIA 66.3 X DP 9.7 MM,01)TRANSMITTER, C/W BLUETOOTH,01)VEGA,01)PLICSCOM.XW |  |  | VEGA
TNG-001 | Data Enrichment | PJR |  | 2023-08-11 |  |  | Mat1 - 1348191 | 1348191 | EA | CONTROLLER;SUPLY,FILTER 3-4 FEED PUMPS |  |  | CONTROLLER;TYPE:SUPPLY,ADDITIONAL FEATURES EN:FILTER 3-4 FEED PUMPS,MNFR:01)ISADRAUL,PTNO:01)PVCMELCN1 | EN_01)SUPPLY,01)FILTER 3-4 FEED PUMPS,01)ISADRAUL,01)PVCMELCN1 |  |  | ISADRAUL
TNG-001 | Data Enrichment | PJR |  | 2023-08-11 |  |  | Mat1 - 1345216 | 1345216 | EA | CONTROLLER;MOT,440 VAC 0.75 KW 50 HZ,3PH |  |  | CONTROLLER;TYPE:MOTOR,ELECTRICAL RATING:440 VAC 0.75 KW 50 HZ,ADDITIONAL FEATURES EN:3PH,MNFR:01)NALCO,PTNO:01)VFS11-4007PL | EN_01)MOTOR,440 VAC 0.75 KW 50 HZ,01)3PH,01)NALCO,01)VFS11-4007PL |  |  | NALCO
TNG-001 | Data Enrichment | PJR |  | 2023-08-11 |  |  | Mat1 - 1278743 | 1278743 | EA | CONTROLLER;ACT5-23T-TEMP |  |  | CONTROLLER;ADDITIONAL FEATURES EN:ACT5-23T-TEMP,MNFR:01)MCGHIE ENTERPRISES QLD PTY LTD,PTNO:01)DMC35 | 01)ACT5-23T-TEMP,01)MCGHIE ENTERPRISES QLD PTY,01)DMC35 |  |  | MCGHIE ENTERPRISES QLD PTY LTD
TNG-001 | Data Enrichment | PJR |  | 2023-08-11 |  |  | Mat1 - 1291424 | 1291424 | EA | CONTROLLER;GRID RESERVOIR |  |  | CONTROLLER;ADDITIONAL FEATURES EN:GRID RESERVOIR,MNFR:01)NORDSON,PTNO:01)240-833 | 01)GRID RESERVOIR,01)NORDSON,01)240-833 |  |  | NORDSON
TNG-001 | Data Enrichment | PJR |  | 2023-08-11 |  |  | Mat1 - 1237921 | 1237921 | EA | CONTROLLER;TEMP, LUBRICATION SYSTEM |  |  | CONTROLLER;TEMPERATURE, LUBRICATION SYSTEM,ELECTRICAL RATING:120/240 VAC,MNFR:01)BERENDSN,PTNO:01)TC100 | EN_01)TEMPERATURE, LUBRICATION,120/240 VAC,01)BERENDSN,01)TC100 |  |  | BERENDSN
TNG-001 | Data Enrichment | PJR |  | 2023-08-11 |  |  | Mat1 - 1234744 | 1234744 | EA | CONTROLLER;MOT, VARIABLE FREQUENCY |  |  | CONTROLLER;TYPE:MOTOR, VARIABLE FREQUENCY,ADDITIONAL FEATURES EN:30 KW, 415 V AC DRIVE,MNFR:01)DANFOSS,PTNO:01)131B7356 | EN_01)MOTOR, VARIABLE FREQUENC,01)30 KW, 415 V AC DRIVE,01)DANFOSS,01)131B7356 |  |  | DANFOSS
TNG-001 | Data Enrichment | PJR |  | 2023-08-11 |  |  | Mat1 - 1283210 | 1283210 | EA | CORD,PTCH;CAT 6,568A,DIA 24 AWG,LG 1 M |  |  | CORD,PATCH;TYPE:CAT 6,CONNECTION TYPE:568A,DIAMETER:24 AWG,LENGTH:1 M,COLOUR:BLUE,MNFR:01)CNW (MOUNT ISA) ELECT WHOLESALER,PTNO: 01)KIMPL61BL | EN_01)CAT 6,EN_01)568A,24 AWG,1 M,BLUE,01)CNW (MOUNT ISA) ELECT WHOLE,01)KIMPL61BL |  |  | CNW (MOUNT ISA) ELECT WHOLESALER
TNG-001 | Data Enrichment | PJR |  | 2023-08-11 |  |  | Mat1 - 1283410 | 1283410 | EA | CORD,PTCH;CAT 6,568A,DIA 24 AWG,LG 10 M |  |  | CORD,PATCH;TYPE:CAT 6,CONNECTION TYPE:568A,DIAMETER:24 AWG,LENGTH:10 M,COLOUR:BLUE,ADDITIONAL FEATURES EN:HOLD FOR COLLECTION - JUDI,MNFR:01)CNW (MOUNT ISA) ELECT WHOLESALER,PTNO:01)KIMPL610BL | EN_01)CAT 6,EN_01)568A,24 AWG,10 M,BLUE,01)HOLD FOR COLLECTION - JUDI,01)CNW (MOUNT ISA) ELECT WHOLE,01)KIMPL610BL |  |  | CNW (MOUNT ISA) ELECT WHOLESALER
TNG-001 | Data Enrichment | PJR |  | 2023-08-11 |  |  | Mat1 - 1283477 | 1283477 | EA | CORD,PTCH;CAT 6,568A,DIA 24 AWG,LG 3 M |  |  | CORD,PATCH;TYPE:CAT 6,CONNECTION TYPE:568A,DIAMETER:24 AWG,LENGTH:3 M,COLOUR:BLUE,ADDITIONAL FEATURES EN:FULLY MOULDED STRAIN RELIEF BOOT,MNFR:01)CNW (MOUNT ISA) ELECT WHOLESALER,PTNO:01)KIMPL63BL | EN_01)CAT 6,EN_01)568A,24 AWG,3 M,BLUE,01)FULLY MOULDED STRAIN RELIEF,01)CNW (MOUNT ISA) ELECT WHOLE,01)KIMPL63BL |  |  | CNW (MOUNT ISA) ELECT WHOLESALER
TNG-001 | Data Enrichment | PJR |  | 2023-08-11 |  |  | Mat1 - 1283300 | 1283300 | EA | CORD,PTCH;CAT 6,568A,DIA 24 AWG,LG 5 M |  |  | CORD,PATCH;TYPE:CAT 6,CONNECTION TYPE:568A,DIAMETER:24 AWG,LENGTH:5 M,COLOUR:BLUE,ADDITIONAL FEATURES EN:FULLY MOULDED STRAIN RELIEF BOOT, SNAG-LESS CON,MNFR:01)CNW (MOUNT ISA) ELECT WHOLESALER,PTNO:01)KIMPL65BL | EN_01)CAT 6,EN_01)568A,24 AWG,5 M,BLUE,01)FULLY MOULDED STRAIN RELIEF,01)CNW (MOUNT ISA) ELECT WHOLE,01)KIMPL65BL |  |  | CNW (MOUNT ISA) ELECT WHOLESALER
TNG-001 | Data Enrichment | PJR |  | 2023-08-11 |  |  | Mat1 - 1282708 | 1282708 | EA | COUPLING,DCT;WALL CAP,DIA 80 MM,AUSSIE |  |  | COUPLING,DUCT;TYPE:WALL CAP,DIAMETER:80 MM,ADDITIONAL FEATURES EN:AUSSIE,MNFR:01)ACTROL PARTS PTY LTD,PTNO:01)2701940 | WALL CAP,80 MM,01)AUSSIE,01)ACTROL PARTS PTY LTD,01)2701940 |  |  | ACTROL PARTS PTY LTD
TNG-001 | Data Enrichment | PJR |  | 2023-08-11 |  |  | Mat1 - 1302521 | 1302521 | EA | COUPLING;GREASE PUMP,TECALEMT,M10204 |  |  | COUPLING;ADDITIONAL FEATURES EN:GREASE PUMP,MNFR:01)TECALEMT,PTNO:01)M10204 | 01)GREASE PUMP,01)TECALEMT,01)M10204 |  |  | TECALEMT
TNG-001 | Data Enrichment | PJR |  | 2023-08-11 |  |  | Mat1 - 1386409 | 1386409 | EA | COUPLING,PIPE;NOM 100 MM,VICTAULIC |  |  | COUPLING,PIPE;NOMINAL SIZE:100 MM,END CONNECTION:VICTAULIC,ADDITIONAL FEATURES EN:GENUINE, STYLE 85, SIZE: 4 IN,MNFR:01)MOUNT ISA MINING SUPPLIES P/L,PTNO:01)V-SC85-100/CSC850114000007 | 100 MM,EN_01)VICTAULIC,01)GENUINE, STYLE 85, SIZE: 4,01)MOUNT ISA MINING SUPPLIES P,01)V-SC85-100/CSC850114000007 |  |  | MOUNT ISA MINING SUPPLIES P/L
TNG-001 | Data Enrichment | PJR |  | 2023-08-11 |  |  | Mat1 - 1347433 | 1347433 | EA | COUPLING,QCK CONCT;HALF,NOM 1/4 IN,STEEL |  |  | COUPLING,QUICK CONNECT;TYPE:HALF,NOMINAL SIZE:1/4 IN,END CONNECTION:18 FNPT,MATERIAL:STEEL,ADDITIONAL FEATURES EN:PROBE,MNFR:01) PARKER,PTNO:01)60B1-04 | 01)PARKER,01)60B1-04,HALF,1/4 IN,18 FNPT,STEEL,01)PROBE |  |  | PARKER
TNG-001 | Data Enrichment | PJR |  | 2023-08-11 |  |  | Mat1 - 1288812 | 1288812 | EA | COUPLING,SHFT;RGD,110 MM,LG 159 MM,MS,4 |  |  | COUPLING,SHAFT;TYPE:RIGID,BORE SIZE:110 MM,LENGTH:159 MM,HUB MATERIAL:MILD STEEL,BOLT CIRCLE DIAMETER:298 MM,NUMBER OF BOLTS:4, BOLT HOLE SIZE:20 MM,ADDITIONAL FEATURES EN:TAPERLOC MOUNT,MNFR:01)FENNER,PTNO:01)RM40FF | EN_01)RIGID,EN_01)110 MM,159 MM,EN_01)MILD STEEL,298 MM,20 MM,01)TAPERLOC MOUNT,01)FENNER,01)RM40FF |  |  | FENNER
TNG-001 | Data Enrichment | PJR |  | 2023-08-11 |  |  | Mat1 - 1345103 | 1345103 | EA | COUPLING,SHFT FLEX;H FLANGE, ELASTIC, TA |  |  | COUPLING,SHAFT FLEXIBLE;H FLANGE, ELASTIC, TAPERLOCK,BORE SIZE:75 MM,TORQUE RATING:1330 NM,SPEED RATING:2050 R/MIN,HUB MATERIAL: CAST IRON,MNFR:01)FENNER,PTNO:01)F120H | EN_01)H FLANGE, ELASTIC, TAPER,75 MM,1330 NM,EN_01)2050 R/MIN,CAST IRON,01)FENNER,01)F120H |  |  | FENNER
TNG-001 | Data Enrichment | PJR |  | 2023-08-11 |  |  | Mat1 - 1345548 | 1345548 | EA | COUPLING;HUB |  |  | COUPLING;TYPE:HUB,MNFR:01)FINLAY,PTNO:01)13.06.4005 | EN_01)HUB,01)FINLAY,01)13.06.4005 |  |  | FINLAY
TNG-001 | Data Enrichment | PJR |  | 2023-08-11 |  |  | Mat1 - 1237928 | 1237928 | EA | COUPLING,SHFT HLF;19 MM,6 MM |  |  | COUPLING,SHAFT HALF;BORE SIZE:19 MM,KEYWAY SIZE:6 MM,ADDITIONAL FEATURES EN:25-32,LUBE SYSTEM GEARBOX,MNFR:01)LOVEJOY,PTNO:01)L- 095-19MM/6MM | 19 MM,6 MM,01)25-32,LUBE SYSTEM GEARBOX,01)LOVEJOY,01)L-095-19MM/6MM |  |  | LOVEJOY
TNG-001 | Data Enrichment | PJR |  | 2023-08-11 |  |  | Mat1 - 1345115 | 1345115 | EA | COUPLING,SHFT HLF;3/4 IN,4.76 MM |  |  | COUPLING,SHAFT HALF;BORE SIZE:3/4 IN,KEYWAY SIZE:4.76 MM,ADDITIONAL FEATURES EN:25-32,LUBE SYSTEM GEARBOX,MNFR:01)LOVEJOY,PTNO:01) L-095-19MM/6MM-MODIFIED | 3/4 IN,4.76 MM,01)25-32,LUBE SYSTEM GEARBOX,01)LOVEJOY,01)L-095-19MM/6MM-MODIFIED |  |  | LOVEJOY
TNG-001 | Data Enrichment | PJR |  | 2023-08-11 |  |  | Mat1 - 1297559 | 1297559 | EA | COUPLING,SHFT HLF;A, AM160 |  |  | COUPLING,SHAFT HALF;ADDITIONAL FEATURES EN:A, AM160,MNFR:01)SEW-EURO,PTNO:01)1657259 | 01)A, AM160,01)SEW-EURO,01)1657259 |  |  | SEW-EURO
TNG-001 | Data Enrichment | PJR |  | 2023-08-11 |  |  | Mat1 - 1235252 | 1235252 | EA | COUPLING,SHFT HLF;CONE RING FLEX, PIN PI |  |  | COUPLING,SHAFT HALF;CONE RING FLEX, PIN PILOT BORE,BORE SIZE:279 MM,TORQUE RATING:3390 NM,NUMBER OF BOLTS:10,ADDITIONAL FEATURES EN:C/W RINGS, DAVID BROWN, SUIT 3.02, USED WITH STOCK CODES 6203138, 6,203113, 346906, 344,MNFR:01)SKF,PTNO:01)MC085/1 | EN_01)CONE RING FLEX, PIN PILO,279 MM,3390 NM,01)C/W RINGS, DAVID BROWN, SUI,02)203113, 346906, 344,01)SKF,01)MC085/1 |  |  | SKF
TNG-001 | Data Enrichment | PJR |  | 2023-08-11 |  |  | Mat1 - 1298053 | 1298053 | EA | COUPLING,SHFT HLF;CONE RING, BUSH, PILOT |  |  | COUPLING,SHAFT HALF;CONE RING, BUSH, PILOT BORE,ADDITIONAL FEATURES EN:CP,MNFR:01)DBGI,PTNO:01)MC170/2 | EN_01)CONE RING, BUSH, PILOT B,01)CP,01)DBGI,01)MC170/2 |  |  | DBGI
TNG-001 | Data Enrichment | PJR |  | 2023-08-11 |  |  | Mat1 - 1297195 | 1297195 | EA | COUPLING,SHFT HLF;CONE RING, PIN, PILOT |  |  | COUPLING,SHAFT HALF;CONE RING, PIN, PILOT BORE,ADDITIONAL FEATURES EN:CP,MNFR:01)DBGI,PTNO:01)MC170/1 | EN_01)CONE RING, PIN, PILOT BO,01)CP,01)DBGI,01)MC170/1 |  |  | DBGI
TNG-001 | Data Enrichment | PJR |  | 2023-08-11 |  |  | Mat1 - 1297189 | 1297189 | EA | COUPLING,SHFT HLF;CONE RING,21-58 MM |  |  | COUPLING,SHAFT HALF;TYPE:CONE RING,BORE SIZE:21-58 MM,TORQUE RATING:0.76 KNM,SPEED RATING:3600 R/MIN,ADDITIONAL FEATURES EN:BUSH, 8-PIN,193MM DIA,STOCK BORE, FLEXIBLE,MNFR:01)BLKWOODS,PTNO:01)09417306 | EN_01)CONE RING,21-58 MM,0.76 KNM,3600 R/MIN,01)BUSH,8-PIN,193MM DIA,STOCK,01)BLKWOODS,01)09417306 |  |  | BLACKWOODS
TNG-001 | Data Enrichment | PJR |  | 2023-08-11 |  |  | Mat1 - 1297197 | 1297197 | EA | COUPLING,SHFT HLF;CONE RING,21-58 MM |  |  | COUPLING,SHAFT HALF;TYPE:CONE RING,BORE SIZE:21-58 MM,SPEED RATING:3600 R/MIN,ADDITIONAL FEATURES EN:8-PIN,193MM DIA,STOCK BORE, FLEXIBLE,MNFR:01)BLKWOODS,PTNO:01)09418402 | EN_01)CONE RING,21-58 MM,3600 R/MIN,01)8-PIN,193MM DIA,STOCK BORE,01)BLKWOODS,01)09418402 |  |  | BLACKWOODS
TNG-001 | Data Enrichment | PJR |  | 2023-08-11 |  |  | Mat1 - 1297193 | 1297193 | EA | COUPLING,SHFT HLF;CONE RING,CP,DBGI |  |  | COUPLING,SHAFT HALF;TYPE:CONE RING,ADDITIONAL FEATURES EN:CP,MNFR:01)DBGI,PTNO:01)MC240/1 | EN_01)CONE RING,01)CP,01)DBGI,01)MC240/1 |  |  | DBGI
TNG-001 | Data Enrichment | PJR |  | 2023-08-11 |  |  | Mat1 - 1297663 | 1297663 | EA | COUPLING,SHFT HLF;MOT,BERENDSN,LC48M10 |  |  | COUPLING,SHAFT HALF;TYPE:MOTOR,MNFR:01)BERENDSN,PTNO:01)LC48M10 | EN_01)MOTOR,01)BERENDSN,01)LC48M10 |  |  | BERENDSN
TNG-001 | Data Enrichment | PJR |  | 2023-08-11 |  |  | Mat1 - 1348537 | 1348537 | EA | COVER;SEALNG,PLSTC |  |  | COVER;TYPE:SEALING,MATERIAL:PLASTIC,ADDITIONAL FEATURES EN:PLUMMER BLOCK EN,SNH/SNL520-617 HSGS,MNFR:01)SKF,PTNO:01)ASNH520-617 | 01)SKF,01)ASNH520-617,EN_01)SEALING,EN_01)PLASTIC,01)PLUMMER BLOCK EN,SNH/SNL520 |  |  | SKF
TNG-001 | Data Enrichment | PJR |  | 2023-08-11 |  |  | Mat1 - 1345052 | 1345052 | EA | COVER;END |  |  | COVER;TYPE:END,MNFR:01)FINLAY,PTNO:01)11.10.1110 | 01)FINLAY,01)11.10.1110,EN_01)END |  |  | FINLAY
TNG-001 | Data Enrichment | PJR |  | 2023-08-11 |  |  | Mat1 - 1347797 | 1347797 | EA | COVER;END,AL |  |  | COVER;TYPE:END,MATERIAL:ALUMINUM,MNFR:01)LIFTSHIF,PTNO:01)519740 | 01)LIFTSHIF,01)519740,EN_01)END,EN_01)ALUMINUM |  |  | LIFTSHIF
TNG-001 | Data Enrichment | PJR |  | 2023-08-11 |  |  | Mat1 - 1382730 | 1382730 | EA | COVER;EXTERNAL LENS, WELDING |  |  | COVER;TYPE:EXTERNAL LENS, WELDING,ADDITIONAL FEATURES EN:STAND PK, REFERENCE NO: 1008159123,MNFR:01)J.BLACKWOOD AND SON LIMITED, PTN | 01)J.BLACKWOOD & SON LIMITED,01)08159123,EN_01)EXTERNAL LENS, WELDING,01)STAND PK, REFERENCE NO: 100 |  |  | J.BLACKWOOD AND SON LIMITED
TNG-001 | Data Enrichment | PJR |  | 2023-08-11 |  |  | Mat1 - 1383014 | 1383014 | EA | COVER;FLT,3 M,N20C |  |  | COVER;TYPE:FLAT,SIZE:3 M,CERTIFICATION/STANDARD:N20C,ADDITIONAL FEATURES EN:150 DELIVERY PLEASE 20L CRUSH CONV,MNFR:01)CNW MOUNT ISA ELECT WHOLESALER,PTNO:01)EZYCFN20C1503H | 01)CNW MOUNT ISA ELECT WHOLESA,01)EZYCFN20C1503H,EN_01)FLAT,EN_01)3 M,EN_01)N20C,01)150 DELIVERY PLEASE 20L CRU |  |  | CNW MOUNT ISA ELECT WHOLESALER
TNG-001 | Data Enrichment | PJR |  | 2023-08-11 |  |  | Mat1 - 1382669 | 1382669 | EA | COVER;FRONT INNER VISOR |  |  | COVER;TYPE:FRONT INNER VISOR,MNFR:01)J.BLACKWOOD AND SON LIMITED,PTNO:01)00884888 | 01)J.BLACKWOOD & SON LIMITED,01)00884888,EN_01)FRONT INNER VISOR |  |  | J.BLACKWOOD AND SON LIMITED
TNG-001 | Data Enrichment | PJR |  | 2023-08-11 |  |  | Mat1 - 1352594 | 1352594 | EA | COVER;FRONT WELDING LENS PROTECTION |  |  | COVER;TYPE:FRONT WELDING LENS PROTECTION,ADDITIONAL FEATURES EN:MANUFACTURER: SPEEDGLASS, SERIES NO: SILVER 100,MNFR:01)J. BLACKWOOD | 01)J.BLACKWOOD & SON LIMITED,01)08159038,EN_01)FRONT WELDING LENS PROTE,01)MANUFACTURER: SPEEDGLASS, S |  |  | SPEEDGLASS
TNG-001 | Data Enrichment | PJR |  | 2023-08-11 |  |  | Mat1 - 1283330 | 1283330 | EA | CUTTER,CBL;TIE, HANDTOOL,STAINLESS STEEL |  |  | CUTTER,CABLE;TYPE:TIE, HANDTOOL,BLADE MATERIAL:STAINLESS STEEL,CERTIFICATION/STANDARD:ROHS,MNFR:01)RS COMPONENTS PTY LTD,PTNO:01) 812-5545 | TIE, HANDTOOL,STAINLESS STEEL,EN_01)ROHS,01)RS COMPONENTS PTY LTD,01)812-5545 |  |  | RS COMPONENTS PTY LTD
TNG-001 | Data Enrichment | PJR |  | 2023-08-11 |  |  | Mat1 - 1283557 | 1283557 | EA | CUTTER,TUBE;1/8 TO 1-1/8 IN,58 MM |  |  | CUTTER,TUBE;TUBE SIZE:1/8 TO 1-1/8 IN,HANDLE SIZE:58 MM,MNFR:01)REECE,PTNO:01)7700134 | 1/8 TO 1-1/8 IN,58 MM,01)REECE,01)7700134 |  |  | REECE
TNG-001 | Data Enrichment | PJR |  | 2023-08-11 |  |  | Mat1 - 1283228 | 1283228 | EA | CUTTER,TUBE;3/16 TO 1-1/4 IN |  |  | CUTTER,TUBE;TUBE SIZE:3/16 TO 1-1/4 IN,MNFR:01)HEATCRAFT T/A KIRBY HVACANDR P/L,PTNO:01)BTC300 | 3/16 TO 1-1/4 IN,01)HEATCRAFT T/A KIRBY HVAC&R,01)BTC300 |  |  | HEATCRAFT T/A KIRBY HVACANDR P/L
TNG-001 | Data Enrichment | PJR |  | 2023-08-11 |  |  | Mat1 - 1283308 | 1283308 | EA | CUTTER,TUBE;3/8 TO 2-2/8 IN |  |  | CUTTER,TUBE;TUBE SIZE:3/8 TO 2-2/8 IN,MNFR:01)HEATCRAFT T/A KIRBY HVACANDR P/L,PTNO:01)BTC500 | 3/8 TO 2-2/8 IN,01)HEATCRAFT T/A KIRBY HVAC&R,01)BTC500 |  |  | HEATCRAFT T/A KIRBY HVACANDR P/L
TNG-001 | Data Enrichment | PJR |  | 2023-08-11 |  |  | Mat1 - 1283289 | 1283289 | EA | CUTTER,TUBE;3/8 TO 2-5/8 IN |  |  | CUTTER,TUBE;TUBE SIZE:3/8 TO 2-5/8 IN,MNFR:01)HEATCRAFT T/A KIRBY HVAC R P/L,PTNO:01)BTC 500 | 3/8 TO 2-5/8 IN,01)HEATCRAFT T/A KIRBY HVAC R,01)BTC 500 |  |  | HEATCRAFT T/A KIRBY HVAC R P/L
TNG-001 | Data Enrichment | PJR |  | 2023-08-11 |  |  | Mat1 - 1283296 | 1283296 | EA | CUTTER,TUBE;MINI,1/8 TO 7/8 IN |  |  | CUTTER,TUBE;TYPE:MINI,TUBE SIZE:1/8 TO 7/8 IN,ADDITIONAL FEATURES EN:CPS BLACK MAX,MNFR:01)BOSS,PTNO:01)BTC200 | MINI,1/8 TO 7/8 IN,01)CPS BLACK MAX,01)BOSS,01)BTC200 |  |  | BOSS
TNG-001 | Data Enrichment | PJR |  | 2023-08-11 |  |  | Mat1 - 1283377 | 1283377 | EA | CUTTER,TUBE;RIDGID,NO.10M CODE |  |  | CUTTER,TUBE;TYPE:RIDGID,ADDITIONAL FEATURES EN:NO.10M CODE,MNFR:01)ATOM SUPPLY,PTNO:01)1509004 | RIDGID,01)NO.10M CODE,01)ATOM SUPPLY,01)1509004 |  |  | ATOM SUPPLY
TNG-001 | Data Enrichment | PJR |  | 2023-08-11 |  |  | Mat1 - 1283146 | 1283146 | EA | CUTTER,TUBE;TIGHT SPACE,1/8 TO 5/8 IN |  |  | CUTTER,TUBE;TYPE:TIGHT SPACE,TUBE SIZE:1/8 TO 5/8 IN,BLADE MATERIAL:TITANIUM,ADDITIONAL FEATURES EN:CPS O,MNFR:01)BOSS,PTNO:01) TCT127 | TIGHT SPACE,1/8 TO 5/8 IN,TITANIUM,01)CPS O,01)BOSS,01)TCT127 |  |  | BOSS
TNG-001 | Data Enrichment | PJR |  | 2023-08-11 |  |  | Mat1 - 1290491 | 1290491 | EA | ACTUATOR,HYDR;LNR,CDM1MF4/40/22/8A |  |  | ACTUATOR,HYDRAULIC;TYPE:LINEAR,ADDITIONAL FEATURES EN:CYLINDER ASSEMBLY, APM SIDE MILLING UNIT,1 X CD,CDM1MF4/40/22/8A,MNFR:01) WENMEC,PTNO:01)818349-3 | EN_01)LINEAR,01)CYLINDER ASSEMBLY, APM SIDE,02)CDM1MF4/40/22/8A,01)WENMEC,01)818349-3 |  |  | WENMEC
TNG-001 | Data Enrichment | PJR |  | 2023-08-11 |  |  | Mat1 - 1279303 | 1279303 | EA | ACTUATOR,HYDR;SGL ACTNG, SPRING RETURN C |  |  | ACTUATOR,HYDRAULIC;TYPE:SINGLE ACTING, SPRING RETURN CYLINDER,PRESSURE RATING:700 BAR,MATERIAL:STEEL,ADDITIONAL FEATURES EN:10 TONNE 105 MM STROKE,MNFR:01)TOOL 'N' TACKLE,PTNO:01)RC104 | EN_01)SINGLE ACTING, SPRING RE,700 BAR,EN_01)STEEL,01)10 TONNE 105 MM STROKE,01)TOOL 'N' TACKLE,01)RC104 |  |  | TOOL 'N' TACKLE
TNG-001 | Data Enrichment | PJR |  | 2023-08-11 |  |  | Mat1 - 1290406 | 1290406 | EA | ACTUATOR;LINEAR,53 MM,PARKHANN |  |  | ACTUATOR;TYPE:LINEAR,TRAVEL:53 MM,ADDITIONAL FEATURES EN:CYLINDER ASSEMBLY, 200 MM NB,MNFR:01)PARKHANN,PTNO:01) 200MP5MMBRE14MC530M3311 | LINEAR,53 MM,01)CYLINDER ASSEMBLY, 200 MM N,01)PARKHANN,01)200MP5MMBRE14MC530M3311 |  |  | PARKHANN
TNG-001 | Data Enrichment | PJR |  | 2023-08-11 |  |  | Mat1 - 1290530 | 1290530 | EA | ACTUATOR;LINEAR,560 MM,PARKHANN |  |  | ACTUATOR;TYPE:LINEAR,TRAVEL:560 MM,ADDITIONAL FEATURES EN:CYLINDER ASSEMBLY, 63 MM NB,MNFR:01)PARKHANN,PTNO:01) 63CMP5MMBRE14MC560M2211 | LINEAR,560 MM,01)CYLINDER ASSEMBLY, 63 MM NB,01)PARKHANN,01)63CMP5MMBRE14MC560M2211 |  |  | PARKHANN
TNG-001 | Data Enrichment | PJR |  | 2023-08-11 |  |  | Mat1 - 1290537 | 1290537 | EA | ACTUATOR;LINEAR,94 MM,MECMAN |  |  | ACTUATOR;TYPE:LINEAR,TRAVEL:94 MM,ADDITIONAL FEATURES EN:CYLINDER ASSEMBLY, 100MM NB,MNFR:01)MECMAN,PTNO:01) CDM1/MP5/100/56/940STR | LINEAR,94 MM,01)CYLINDER ASSEMBLY, 100MM NB,01)MECMAN,01)CDM1/MP5/100/56/940STR |  |  | MECMAN
TNG-001 | Data Enrichment | PJR |  | 2023-08-11 |  |  | Mat1 - 1277470 | 1277470 | EA | CYLINDER;FOR WORK SHOP |  |  | CYLINDER;ADDITIONAL FEATURES EN:FOR WORK SHOP,MNFR:01)ISADRAUL,PTNO:01)RG-50 | 01)FOR WORK SHOP,01)ISADRAUL,01)RG-50 |  |  | ISADRAUL
TNG-001 | Data Enrichment | PJR |  | 2023-08-11 |  |  | Mat1 - 1277087 | 1277087 | EA | CYLINDER;HOLLOW PISTON ROD,20 TON,2 IN |  |  | CYLINDER;TYPE:HOLLOW PISTON ROD,CAPACITY:20 TON,SIZE:2 IN,ADDITIONAL FEATURES EN:SERIES NO: SA,MNFR:01)ISADRAULICS,PTNO:01)RHS- 202 | EN_01)HOLLOW PISTON ROD,20 TON,EN_01)2 IN,01)SERIES NO: SA,01)ISADRAULICS,01)RHS-202 |  |  | ISADRAULICS
TNG-001 | Data Enrichment | PJR |  | 2023-08-11 |  |  | Mat1 - 1277552 | 1277552 | EA | CYLINDER;HOLW,30 TON,4 IN,SA |  |  | CYLINDER;TYPE:HOLLOW,CAPACITY:30 TON,SIZE:4 IN,ADDITIONAL FEATURES EN:SA,MNFR:01)ISADRAUL,PTNO:01)RHS-304 | EN_01)HOLLOW,30 TON,EN_01)4 IN,01)SA,01)ISADRAUL,01)RHS-304 |  |  | ISADRAUL
TNG-001 | Data Enrichment | PJR |  | 2023-08-11 |  |  | Mat1 - 1277504 | 1277504 | EA | CYLINDER;HYDR |  |  | CYLINDER;TYPE:HYDRAULIC,MNFR:01)MAKDIE,PTNO:01)47563965 | EN_01)HYDRAULIC,01)MAKDIE,01)47563965 |  |  | MAKDIE
TNG-001 | Data Enrichment | PJR |  | 2023-08-11 |  |  | Mat1 - 1277222 | 1277222 | EA | CYLINDER;HYDR,ID 25 MM |  |  | CYLINDER;TYPE:HYDRAULIC,SIZE:ID 25 MM,ADDITIONAL FEATURES EN:24 STROKE 1.5 ROD * AS PER QOUTE 48SQ03527,MNFR:01)BERENDSEN FLUID POWER,PTNO:01)NA25A24R15 | EN_01)HYDRAULIC,EN_01)ID 25 MM,01)24 STROKE 1.5 ROD * AS PER,01)BERENDSEN FLUID POWER,01)NA25A24R15 |  |  | BERENDSEN FLUID POWER
TNG-001 | Data Enrichment | PJR |  | 2023-08-11 |  |  | Mat1 - 1297331 | 1297331 | EA | ACTUATOR;LINEAR,300 MM,SMC |  |  | ACTUATOR;TYPE:LINEAR,TRAVEL:300 MM,ADDITIONAL FEATURES EN:CYLINDER ASSEMBLY, 50 MM NB,MNFR:01)SMC,PTNO:01)CDA2C50-300JN-XAJ2223 | LINEAR,300 MM,01)CYLINDER ASSEMBLY, 50 MM NB,01)SMC,01)CDA2C50-300JN-XAJ2223 |  |  | SMC CORPORATION (AUST) PTY LTD
TNG-001 | Data Enrichment | PJR |  | 2023-08-11 |  |  | Mat1 - 1318749 | 1318749 | EA | ACTUATOR,PNEU;CYL |  |  | ACTUATOR,PNEUMATIC;TYPE:CYLINDER,ADDITIONAL FEATURES EN:ASSY:AUXILLARY MILL GATE,MNFR:01)SMC,PTNO:01)CDA2D50-150 | EN_01)CYLINDER,01)ASSY:AUXILLARY MILL GATE,01)SMC,01)CDA2D50-150 |  |  | SMC CORPORATION (AUST) PTY LTD
TNG-001 | Data Enrichment | PJR |  | 2023-08-11 |  |  | Mat1 - 1348887 | 1348887 | EA | ACTUATOR,PNEU;CYL,150 MM,FLANGE |  |  | ACTUATOR,PNEUMATIC;TYPE:CYLINDER,TRAVEL:150 MM,INLET CONNECTION TYPE:FLANGE,MATERIAL:TUBE ALUM,MOUNTING TYPE:SINGLE ROD, ADDITIONAL FEATURES EN:ASSY, DBL ACTING,80MM BORE,HEAT RESIST.TARP,NIL,MNFR:01)SMC,PTNO:01)CYL.CDA2F80-150KN-XAM20344 | EN_01)CYLINDER,150 MM,FLANGE,EN_01)TUBE ALUM,SINGLE ROD,01)ASSY, DBL ACTING,80MM BORE,01)SMC,01)CYL.CDA2F80-150KN-XAM20344 |  |  | SMC CORPORATION (AUST) PTY LTD
TNG-001 | Data Enrichment | PJR |  | 2023-08-11 |  |  | Mat1 - 1297475 | 1297475 | EA | ACTUATOR,PNEU;LNR,762 MM |  |  | ACTUATOR,PNEUMATIC;TYPE:LINEAR,TRAVEL:762 MM,ADDITIONAL FEATURES EN:CYLINDER ASSEMBLY ,160MM BORE ,HI-TEMP.SEALS,IN,SET TRUNNION MOUNTED,COPPER SMELTER CONVERTER SERVICE,MNFR:01)SMC,PTNO:01)CS1TFN160-762-RFP23110 | EN_01)LINEAR,762 MM,01)CYLINDER ASSEMBLY ,160MM BO,02)SET TRUNNION MOUNTED,COPPER,01)SMC,01)CS1TFN160-762-RFP23110 |  |  | SMC CORPORATION (AUST) PTY LTD
TNG-001 | Data Enrichment | PJR |  | 2023-08-11 |  |  | Mat1 - 1277471 | 1277471 | EA | CYLINDER;AIR, DOUBLE ACTING,300 X 80,MAG |  |  | CYLINDER;TYPE:AIR, DOUBLE ACTING,SIZE:300 X 80,ADDITIONAL FEATURES EN:MAG,MNFR:01)SMC,PTNO:01)CDA2C80-300JZ-W | EN_01)AIR, DOUBLE ACTING,EN_01)300 X 80,01)MAG,01)SMC,01)CDA2C80-300JZ-W |  |  | SMC CORPORATION (AUST) PTY LTD
TNG-001 | Data Enrichment | PJR |  | 2023-08-11 |  |  | Mat1 - 1277313 | 1277313 | EA | CYLINDER;AIR, DOUBLE ACTING,340 X 80,MAG |  |  | CYLINDER;TYPE:AIR, DOUBLE ACTING,SIZE:340 X 80,ADDITIONAL FEATURES EN:MAG,MNFR:01)SMC,PTNO:01)CDA2D80-340KZ-W | EN_01)AIR, DOUBLE ACTING,EN_01)340 X 80,01)MAG,01)SMC,01)CDA2D80-340KZ-W |  |  | SMC CORPORATION (AUST) PTY LTD
TNG-001 | Data Enrichment | PJR |  | 2023-08-11 |  |  | Mat1 - 1277551 | 1277551 | EA | CYLINDER;AIR,600 STROKE DOUBLE CLEVIS |  |  | CYLINDER;TYPE:AIR,ADDITIONAL FEATURES EN:600 STROKE DOUBLE CLEVIS,MNFR:01)SMC,PTNO:01)CS1DF140-600 | EN_01)AIR,01)600 STROKE DOUBLE CLEVIS,01)SMC,01)CS1DF140-600 |  |  | SMC CORPORATION (AUST) PTY LTD
TNG-001 | Data Enrichment | PJR |  | 2023-08-11 |  |  | Mat1 - 1354543 | 1354543 | EA | CYLINDER;AIR,AG |  |  | CYLINDER;TYPE:AIR,ADDITIONAL FEATURES EN:FITTED WITH IP8100-030-X320-A POSITIONER, C/W L,AG,MNFR:01)SMC,PTNO:01)CDA2D100-395JN- XAR20156 | EN_01)AIR,01)FITTED WITH IP8100-030-X320,02)AG,01)SMC,01)CDA2D100-395JN-XAR20156 |  |  | SMC CORPORATION (AUST) PTY LTD
TNG-001 | Data Enrichment | PJR |  | 2023-08-11 |  |  | Mat1 - 1277295 | 1277295 | EA | CYLINDER;BORE 100 MM,STROKE 150 MM |  |  | CYLINDER;SIZE:BORE 100 MM,ADDITIONAL FEATURES EN:STROKE 150 MM,MNFR:01)SMC,PTNO:01)C96SDB100-150 | EN_01)BORE 100 MM,01)STROKE 150 MM,01)SMC,01)C96SDB100-150 |  |  | SMC CORPORATION (AUST) PTY LTD
TNG-001 | Data Enrichment | PJR |  | 2023-08-11 |  |  | Mat1 - 1253529 | 1253529 | EA | DEADEND;PLP,CDE-210-1 | CALLEJON SIN SALIDA; | IMPASSE; | DEADEND;ADDITIONAL FEATURES EN:PLP,CDE-210-1 | 01)PLP,CDE-210-1,01)PREFORMED LINE PRODUCTS,01)CDE-210-1,01)PREFORMED LINE PRODUCTS,01)CDE-210-1 | CDE-210-1 | 1068388 | PREFORMED LINE PRODUCTS (AUST)
TNG-001 | Data Enrichment | PJR |  | 2023-08-11 |  |  | Mat1 - 1299351 | 1299351 | EA | DETECTOR,GAS;ARSINE,90 M,RACK/TABLE/WALL |  |  | DETECTOR,GAS;TYPE:ARSINE,DETECTING RANGE:90 M,MOUNTING TYPE:RACK/TABLE/WALL,ADDITIONAL FEATURES EN:HYDRIDES,(KEEP REFRIDGERATED), MNFR:01)ROWE,PTNO:01)874300 | ARSINE,90 M,RACK/TABLE/WALL,01)HYDRIDES,(KEEP REFRIDGERATE,01)ROWE,01)874300 |  |  | ROWE
TNG-001 | Data Enrichment | PJR |  | 2023-08-11 |  |  | Mat1 - 1283940 | 1283940 | EA | DETECTOR,GAS;CO/CO2, DUAL SENSOR |  |  | DETECTOR,GAS;TYPE:CO/CO2, DUAL SENSOR,SIZE:WD 64 X HT 84 X DP 20 MM,TEMPERATURE RATING:-30 TO 55 DEG C,ADDITIONAL FEATURES EN: MANUFACTURER: DRAEGER, SERIES NO: PAC 8500,MNFR:01)ALLIANCE SAFETY EQUIPMENT P/L,PTNO:01)DRAEGER 8326366 | CO/CO2, DUAL SENSOR,EN_01)WD 64 X HT 84 X DP 20 MM,-30 TO 55 DEG C,01)MANUFACTURER: DRAEGER, SERI,01)ALLIANCE SAFETY EQUIPMENT P,01)DRAEGER 8326366 |  |  | DRAEGER
TNG-001 | Data Enrichment | PJR |  | 2023-08-11 |  |  | Mat1 - 1283811 | 1283811 | EA | DETECTOR,GAS;CO2 |  |  | DETECTOR,GAS;HAZARD CLASS:CO2,MNFR:01)ALLIANCE SAFETY EQUIPMENT P/L,PTNO:01)8326351 | CO2,01)ALLIANCE SAFETY EQUIPMENT P,01)8326351 |  |  | ALLIANCE SAFETY EQUIPMENT P/L
TNG-001 | Data Enrichment | PJR |  | 2023-08-11 |  |  | Mat1 - 1283847 | 1283847 | EA | DETECTOR,GAS;CO2, SINGLE,-30 TO 55 DEG C |  |  | DETECTOR,GAS;TYPE:CO2, SINGLE,SIZE:WD 64 X HT 84 X DP 20 MM,TEMPERATURE RATING:-30 TO 55 DEG C,MNFR:01)ALLIANCE SAFETY EQUIPMENT P/L,PTNO:01)DRAEGER 8326351 | CO2, SINGLE,EN_01)WD 64 X HT 84 X DP 20 MM,-30 TO 55 DEG C,01)ALLIANCE SAFETY EQUIPMENT P,01)DRAEGER 8326351 |  |  | ALLIANCE SAFETY EQUIPMENT P/L
TNG-001 | Data Enrichment | PJR |  | 2023-08-11 |  |  | Mat1 - 1300126 | 1300126 | EA | DETECTOR,GAS;DIGITAL, AMMONIA,0-100 PPM |  |  | DETECTOR,GAS;TYPE:DIGITAL, AMMONIA,DETECTING RANGE:0-100 PPM,POWER SUPPLY:22/28 V 4-20 MA,ADDITIONAL FEATURES EN:DISPLAY:ULTRA CLEAR HIGHRESOLUTION, IP66, IP68, T90 IN LESS THAN 40,SEC (TOXIC) AND LESS THAN 10 SEC (CH4),MNFR:01)GASTECH,PTNO:01)65-1080-NH3- 100 | DIGITAL, AMMONIA,0-100 PPM,EN_01)22/28 V 4-20 MA,01)DISPLAY:ULTRA CLEAR HIGHRES,02)SEC (TOXIC) AND LESS THAN 1,01)GASTECH,01)65-1080-NH3-100 |  |  | GASTECH
TNG-001 | Data Enrichment | PJR |  | 2023-08-11 |  |  | Mat1 - 1318856 | 1318856 | EA | DETECTOR,GAS;DIGITAL, AMMONIA,IP66, 68 |  |  | DETECTOR,GAS;TYPE:DIGITAL, AMMONIA,POWER SUPPLY:22/28 V 4-20 MA,HAZARD CLASS:IP66, 68,ADDITIONAL FEATURES EN:DISPLAY:ULTRA CLEAR HIGHRE SOLUTION,0 TO 1000,T90 IN LESS THAN 40 S,EC (TOXIC) AND LESS THAN 10 SEC (CH4),HART 7.0 OV,MNFR:01)GASTECH,PTNO:01)65-1080- NH3-1000 | DIGITAL, AMMONIA,EN_01)22/28 V 4-20 MA,IP66, 68,01)DISPLAY:ULTRA CLEAR HIGHRE,02)EC (TOXIC) AND LESS THAN 10,01)GASTECH,01)65-1080-NH3-1000 |  |  | GASTECH
TNG-001 | Data Enrichment | PJR |  | 2023-08-11 |  |  | Mat1 - 1316408 | 1316408 | BOX | DETECTOR,TUBE;GASTEC WATER VAPOUR |  |  | DETECTOR,TUBE;CHEMICAL TYPE:GASTEC WATER VAPOUR,MEASURING RANGE:0.05-2 MG/L,ADDITIONAL FEATURES EN:10 PER BOX, NO 6L, 0.05-1. 0MG/L SCALE RANGE,MNFR:01)APP-TEK,PTNO:01)NO. 6L | EN_01)GASTEC WATER VAPOUR,0.05-2 MG/L,01)10 PER BOX, NO 6L, 0.05-1.0,01)APP-TEK,01)NO. 6L |  |  | APP-TEK
TNG-001 | Data Enrichment | PJR |  | 2023-08-11 |  |  | Mat1 - 1284838 | 1284838 | EA | DIODE;STMICRO ELECTRONICS, 2 PIN,2 A |  |  | DIODE;TYPE:STMICRO ELECTRONICS, 2 PIN,FORWARD CURRENT:2 A,BREAKDOWN VOLTAGE:36 V,TEMPERATURE RATING:-40 TO 125 DEG C,SIZE:WD 2 X LG 4.5 X HT 2 MM,MNFR:01)RS COMPONENTS PTY LTD,PTNO:01)108-132 | EN_01)STMICRO ELECTRONICS, 2 P,2 A,36 V,-40 TO 125 DEG C,EN_01)WD 2 X LG 4.5 X HT 2 MM,01)RS COMPONENTS PTY LTD,01)108-132 |  |  | RS COMPONENTS PTY LTD
TNG-001 | Data Enrichment | PJR |  | 2023-08-11 |  |  | Mat1 - 1285651 | 1285651 | EA | DIODE;1.2 V,12 V,5 W,5 PCT |  |  | DIODE;FORWARD VOLTAGE:1.2 V,REVERSE VOLTAGE:12 V,POWER DISSIPATION:5 W,TOLERANCE:5 PCT,MNFR:01)IND-CODE,PTNO:01)1N5349 | 1.2 V,EN_01)12 V,5 W,5 PCT,01)IND-CODE,01)1N5349 |  |  | IND-CODE
TNG-001 | Data Enrichment | PJR |  | 2023-08-11 |  |  | Mat1 - 1351264 | 1351264 | EA | DIODE;1.2 V,20 V,1 W,-65 TO 175 DEG C |  |  | DIODE;FORWARD VOLTAGE:1.2 V,REVERSE VOLTAGE:20 V,POWER DISSIPATION:1 W,TEMPERATURE RATING:-65 TO 175 DEG C,TOLERANCE:5 PCT, ADDITIONAL FEATURES EN:SILICON REFERENCE,MNFR:01)IND-CODE,PTNO:01)1N4747A | 1.2 V,EN_01)20 V,1 W,-65 TO 175 DEG C,5 PCT,01)SILICON REFERENCE,01)IND-CODE,01)1N4747A |  |  | IND-CODE
TNG-001 | Data Enrichment | PJR |  | 2023-08-11 |  |  | Mat1 - 1285650 | 1285650 | EA | DIODE;3.3 V,19 V,5 W,-65 TO 200 DEG C |  |  | DIODE;FORWARD VOLTAGE:3.3 V,REVERSE VOLTAGE:19 V,POWER DISSIPATION:5 W,TEMPERATURE RATING:-65 TO 200 DEG C,TOLERANCE:5 PCT,MNFR: 01)IND-CODE,PTNO:01)1N5356B | 3.3 V,EN_01)19 V,5 W,-65 TO 200 DEG C,5 PCT,01)IND-CODE,01)1N5356B |  |  | IND-CODE
TNG-001 | Data Enrichment | PJR |  | 2023-08-11 |  |  | Mat1 - 1351265 | 1351265 | EA | DIODE;ON SEMICONDUCTOR,3.3 V,12 V,2 UA |  |  | DIODE;TYPE:ON SEMICONDUCTOR,FORWARD VOLTAGE:3.3 V,REVERSE VOLTAGE:12 V,REVERSE CURRENT:2 UA,TEMPERATURE RATING:-65 TO 200 DEG C, TOLERANCE:5 PCT,SIZE:WD 3.68 X LG 8.89 X HT 3.68 MM,MNFR:01)IND-CODE,PTNO:01)1N5333B | EN_01)ON SEMICONDUCTOR,3.3 V,EN_01)12 V,2 UA,-65 TO 200 DEG C,5 PCT,EN_01)WD 3.68 X LG 8.89 X HT 3,01)IND-CODE,01)1N5333B |  |  | IND-CODE
TNG-001 | Data Enrichment | PJR |  | 2023-08-11 |  |  | Mat1 - 1387377 | 1387377 | EA | DISC,BRK;DRVT,12307.018.01 |  |  |  |  | 12307.018.01 | 3000461 | DRIVETRAIN
TNG-001 | Data Enrichment | PJR |  | 2023-08-11 |  |  | Mat1 - 1294903 | 1294903 | EA | DRILL,PWR;HMR, CORDLESS,1.5-13 MM,NI-CAD |  |  | DRILL,POWER;HAMMER, CORDLESS,CHUCK CAPACITY:1.5-13 MM,POWER SUPPLY:18 V 450 W,ADDITIONAL FEATURES EN:NI-CAD,MNFR:01)MAKITA,PTNO: 01)BHP454RFE | EN_01)HAMMER, CORDLESS,1.5-13 MM,EN_01)18 V 450 W,01)NI-CAD,01)MAKITA,01)BHP454RFE |  |  | MAKITA
TNG-001 | Data Enrichment | PJR |  | 2023-08-11 |  |  | Mat1 - 1349212 | 1349212 | EA | ELBOW,CONDT;INSPECTION,90 DEG,NOM 25 MM |  |  | ELBOW,CONDUIT;TYPE:INSPECTION,ANGLE:90 DEG,NOMINAL SIZE:25 MM,END CONNECTION:FNPT,MATERIAL:CAST IRON,LENGTH:67 MM,COATING/FINISH: GALVANIZED,MNFR:01)CLIPSAL,PTNO:01)1244/25,MNFR:02)AUSLEC,PTNO:02)CLI1244/25 | 01)CLIPSAL,02)AUSLEC,01)1244/25,02)CLI1244/25,INSPECTION,90 DEG,25 MM,FNPT,CAST IRON,67 MM,EN_01)GALVANIZED |  |  | AUSLEC
TNG-001 | Data Enrichment | PJR |  | 2023-08-11 |  |  | Mat1 - 1232446 | 1232446 | EA | ELBOW,PIPE;NOM 1-1/2 IN,11F BSP,150 PSI |  |  | ELBOW,PIPE;NOMINAL SIZE:1-1/2 IN,END CONNECTION:11F BSP,PRESSURE RATING:150 PSI,ANGLE:90 DEG,MATERIAL:STAINLESS STEEL 316,LENGTH: 48 MM,ADDITIONAL FEATURES EN:CHARGE CAR, ANFO KETTLE,MNFR:01)ISADRAUL,PTNO:01)SSE40 | 01)ISADRAUL,01)SSE40,1-1/2 IN,EN_01)11F BSP,150 PSI,90 DEG,EN_01)STAINLESS STEEL 316,48 MM,01)CHARGE CAR, ANFO KETTLE |  |  | ISADRAUL
TNG-001 | Data Enrichment | PJR |  | 2023-08-11 |  |  | Mat1 - 1301406 | 1301406 | EA | ELBOW,PIPE ADPTR;90 DEG,NOM 1 IN,FLANGE |  |  | ELBOW,PIPE ADAPTOR;ANGLE:90 DEG,NOMINAL SIZE 1:1 IN,NOMINAL SIZE 2:1-1/16 IN,END CONNECTION 1:FLANGE,END CONNECTION 2:12JIC,MNFR: 01)PIRTEK,PTNO:01)C619JM-1617 | 90 DEG,1 IN,1-1/16 IN,FLANGE,12JIC,01)PIRTEK,01)C619JM-1617 |  |  | PIRTEK ISA FLUID CONNECTIONS PTY LT
TNG-001 | Data Enrichment | PJR |  | 2023-08-11 |  |  | Mat1 - 1365461 | 1365461 | EA | ELBOW,PIPE-HSE;AUTOMOTIVE AIRCONDITIONER |  |  | ELBOW,PIPE TO HOSE;TYPE:AUTOMOTIVE AIRCONDITIONER FITTING,ANGLE:45 DEG,NOMINAL SIZE 1:NO 10,NOMINAL SIZE 2:7/8 IN,END CONNECTION 1:O-RING FEMALE,END CONNECTION 2:14 BSP,MATERIAL:BEADLOCK STEEL,MNFR:01)INGRAMS,PTNO:01)SBX1313,MNFR:02)ASHDOWN,PTNO:02)SBX1313 | AUTOMOTIVE AIRCONDITIONER FITT,45 DEG,NO 10,7/8 IN,O-RING FEMALE,14 BSP,BEADLOCK STEEL,01)INGRAMS,02)ASHDOWN,01)SBX1313,02)SBX1313 |  |  | ASHDOWN
TNG-001 | Data Enrichment | PJR |  | 2023-08-11 |  |  | Mat1 - 1366220 | 1366220 | EA | ELBOW,PIPE-HSE;AUTOMOTIVE AIRCONDITIONER |  |  | ELBOW,PIPE TO HOSE;TYPE:AUTOMOTIVE AIRCONDITIONER FITTING,ANGLE:45 DEG,NOMINAL SIZE 1:6,NOMINAL SIZE 2:5/8 IN-18,END CONNECTION 1: O-RING FEMALE,END CONNECTION 2:BEADLOCK,MATERIAL:STEEL,MNFR:01)INGRAMS,PTNO:01)SBX1311,MNFR:02)ASHDOWN,PTNO:02)SBX1311 | AUTOMOTIVE AIRCONDITIONER FITT,45 DEG,6,5/8 IN-18,O-RING FEMALE,BEADLOCK,STEEL,01)INGRAMS,02)ASHDOWN,01)SBX1311,02)SBX1311 |  |  | ASHDOWN
TNG-001 | Data Enrichment | PJR |  | 2023-08-11 |  |  | Mat1 - 1366222 | 1366222 | EA | ELBOW,PIPE-HSE;AUTOMOTIVE AIRCONDITIONER |  |  | ELBOW,PIPE TO HOSE;TYPE:AUTOMOTIVE AIRCONDITIONER,ANGLE:90 DEG,NOMINAL SIZE 1:NO 6,NOMINAL SIZE 2:5/8 IN,END CONNECTION 1:O-RING FEMALE,END CONNECTION 2:BEADLOCK,MATERIAL:STEEL,ADDITIONAL FEATURES EN:18 THD C/W R134A ACCESS VALVE,MNFR:01)ASHDOWN,PTNO:01) SBX1321-3 | AUTOMOTIVE AIRCONDITIONER,90 DEG,NO 6,5/8 IN,O-RING FEMALE,BEADLOCK,STEEL,01)18 THD C/W R134A ACCESS VAL,01)ASHDOWN,01)SBX1321-3 |  |  | ASHDOWN
TNG-001 | Data Enrichment | PJR |  | 2023-08-11 |  |  | Mat1 - 1366221 | 1366221 | EA | ELBOW,PIPE-HSE;AUTOMOTIVE AIRCONDITIONER |  |  | ELBOW,PIPE TO HOSE;TYPE:AUTOMOTIVE AIRCONDITIONER FITTING,ANGLE:45 DEG,NOMINAL SIZE 1:8,NOMINAL SIZE 2:3/4 IN-16,END CONNECTION 1: O-RING FEMALE,END CONNECTION 2:BEADLOCK,MATERIAL:STEEL,MNFR:01)ASHDOWN,PTNO:01)SBX1312,MNFR:02)INGRAMS,PTNO:02)SBX1312 | AUTOMOTIVE AIRCONDITIONER FITT,45 DEG,8,3/4 IN-16,O-RING FEMALE,BEADLOCK,STEEL,01)ASHDOWN,02)INGRAMS,01)SBX1312,02)SBX1312 |  |  | INGRAMS
TNG-001 | Data Enrichment | PJR |  | 2023-08-11 |  |  | Mat1 - 1232483 | 1232483 | EA | ELBOW,PIPE-HSE;STRGT, AUTOMOTIVE AIR CON |  |  | ELBOW,PIPE TO HOSE;TYPE:STRAIGHT, AUTOMOTIVE AIR CONDITIONER,ANGLE:90 DEG,NOMINAL SIZE 1:NO 8,NOMINAL SIZE 2:3/4 IN,END CONNECTION 1:O-RING FEMALE,END CONNECTION 2:BEADLOCK,MATERIAL:STEEL,ADDITIONAL FEATURES EN:16,MNFR:01)ASHDOWN,PTNO:01)SBX1322 | STRAIGHT, AUTOMOTIVE AIR CONDI,90 DEG,NO 8,3/4 IN,O-RING FEMALE,BEADLOCK,STEEL,01)16,01)ASHDOWN,01)SBX1322 |  |  | ASHDOWN
TNG-001 | Data Enrichment | PJR |  | 2023-08-11 |  |  | Mat1 - 1319711 | 1319711 | EA | ELBOW,PIPE-HSE;STRGT, AUTOMOTIVE AIR CON |  |  | ELBOW,PIPE TO HOSE;TYPE:STRAIGHT, AUTOMOTIVE AIR CONDITIONER,ANGLE:90 DEG,NOMINAL SIZE 1:NO 10,NOMINAL SIZE 2:7/8 IN,END CONNECTION 1:O-RING,END CONNECTION 2:BEADLOCK,MATERIAL:STEEL,ADDITIONAL FEATURES EN:14,MNFR:01)ASHDOWN,PTNO:01)SBX1423 | STRAIGHT, AUTOMOTIVE AIR CONDI,90 DEG,NO 10,7/8 IN,O-RING,BEADLOCK,STEEL,01)14,01)ASHDOWN,01)SBX1423 |  |  | ASHDOWN
TNG-001 | Data Enrichment | PJR |  | 2023-08-11 |  |  | Mat1 - 1319712 | 1319712 | EA | ELBOW,PIPE-HSE;STRGT, AUTOMOTIVE AIR CON |  |  | ELBOW,PIPE TO HOSE;TYPE:STRAIGHT, AUTOMOTIVE AIR CONDITIONER,NOMINAL SIZE 1:NO 6,NOMINAL SIZE 2:5/8 IN,END CONNECTION 1:O-RING, END CONNECTION 2:BEADLOCK,MATERIAL:STEEL,ADDITIONAL FEATURES EN:18,MNFR:01)ASHDOWN,PTNO:01)SBX1421 | STRAIGHT, AUTOMOTIVE AIR CONDI,NO 6,5/8 IN,O-RING,BEADLOCK,STEEL,01)18,01)ASHDOWN,01)SBX1421 |  |  | ASHDOWN
TNG-001 | Data Enrichment | PJR |  | 2023-08-11 |  |  | Mat1 - 1358055 | 1358055 | EA | ELBOW,PIPE-HSE;STRGT, AUTOMOTIVE AIR CON |  |  | ELBOW,PIPE TO HOSE;TYPE:STRAIGHT, AUTOMOTIVE AIR CONDITIONER,ANGLE:90 DEG,NOMINAL SIZE 1:NO 6,NOMINAL SIZE 2:5/8 IN,END CONNECTION 1:O-RING FEMALE,END CONNECTION 2:BEADLOCK,MATERIAL:STEEL,ADDITIONAL FEATURES EN:18,MNFR:01)ASHDOWN,PTNO:01)SBX1321 | STRAIGHT, AUTOMOTIVE AIR CONDI,90 DEG,NO 6,5/8 IN,O-RING FEMALE,BEADLOCK,STEEL,01)18,01)ASHDOWN,01)SBX1321 |  |  | ASHDOWN
TNG-001 | Data Enrichment | PJR |  | 2023-08-11 |  |  | Mat1 - 1353396 | 1353396 | EA | ELBOW,TUBE ADPTR;AUTOMOTIVE AIR CONDITIO |  |  | ELBOW,TUBE ADAPTOR;TYPE:AUTOMOTIVE AIR CONDITIONER,ANGLE:90 DEG,NOMINAL SIZE 1:8 MM,END CONNECTION 1:O-RING FEMALE,END CONNECTION 2:O-RING INSERT MALE,ADDITIONAL FEATURES EN:SWIVEL,3/4"-16 THD,MNFR:01)INGRAMS,PTNO:01)AFX2677 | 01)INGRAMS,01)AFX2677,AUTOMOTIVE AIR CONDITIONER,90 DEG,8 MM,EN_01)O-RING FEMALE,O-RING INSERT MALE,01)SWIVEL,3/4"-16 THD |  |  | INGRAMS
TNG-001 | Data Enrichment | PJR |  | 2023-08-11 |  |  | Mat1 - 1230937 | 1230937 | EA | ELBOW,PIPE-TUBE;90 DEG,NOM 21 MM,BSP |  |  | ELBOW,PIPE TO TUBE;ANGLE:90 DEG,NOMINAL SIZE 1:21 MM,NOMINAL SIZE 2:1/2 IN,END CONNECTION 2:BSP,MATERIAL:BRASS NICKEL PLATED,MNFR: 01)SMC,PTNO:01)KQ2L12-04NS | 90 DEG,21 MM,1/2 IN,EN_01)BSP,EN_01)BRASS NICKEL PLATED,01)SMC,01)KQ2L12-04NS |  |  | SMC CORPORATION (AUST) PTY LTD
TNG-001 | Data Enrichment | PJR |  | 2023-08-11 |  |  | Mat1 - 1291652 | 1291652 | BAG | ELBOW,PIPE;NOM ID 5/8 X OD 5/8 IN,90 DEG |  |  | ELBOW,PIPE;NOMINAL SIZE:ID 5/8 X OD 5/8 IN,ANGLE:90 DEG,ADDITIONAL FEATURES EN:MAXIPRO,MNFR:01)REECE,PTNO:01)405978 | 01)REECE,01)405978,ID 5/8 X OD 5/8 IN,90 DEG,01)MAXIPRO |  |  | REECE
TNG-001 | Data Enrichment | PJR |  | 2023-08-11 |  |  | Mat1 - 1385939 | 1385939 | EA | ELBOW,PIPE-TUBE;90 DEG,NOM 1-5/8 IN |  |  | ELBOW,PIPE TO TUBE;ANGLE:90 DEG,NOMINAL SIZE 1:1-5/8 IN,PRESSURE RATING:43 BAR,MNFR:01)HEATCRAFT T/A KIRBY HVACANDR P/L,PTNO:01) 102 | 90 DEG,1-5/8 IN,43 BAR,01)HEATCRAFT T/A KIRBY HVAC&R,01)1024-2626 |  |  | HEATCRAFT T/A KIRBY HVACANDR P/L
TNG-001 | Data Enrichment | PJR |  | 2023-08-11 |  |  | Mat1 - 1281135 | 1281135 | EA | ELBOW,TUBE;90 DEG,NOM 25 MM,METRC |  |  | ELBOW,TUBE;ANGLE:90 DEG,NOMINAL SIZE:25 MM,END CONNECTION:METRIC,MNFR:01)BUTLER AGENCIES PTY LTD,PTNO:01)7050 25 | 90 DEG,25 MM,EN_01)METRIC,01)BUTLER AGENCIES PTY LTD,01)7050 25 |  |  | BUTLER AGENCIES PTY LTD
TNG-001 | Data Enrichment | PJR |  | 2023-08-11 |  |  | Mat1 - 1281134 | 1281134 | EA | ELBOW,TUBE;90 DEG,NOM 32 MM,METRC |  |  | ELBOW,TUBE;ANGLE:90 DEG,NOMINAL SIZE:32 MM,END CONNECTION:METRIC,MNFR:01)BUTLER AGENCIES PTY LTD,PTNO:01)7050 32 | 90 DEG,32 MM,EN_01)METRIC,01)BUTLER AGENCIES PTY LTD,01)7050 32 |  |  | BUTLER AGENCIES PTY LTD
TNG-001 | Data Enrichment | PJR |  | 2023-08-11 |  |  | Mat1 - 1281441 | 1281441 | EA | ELBOW,TUBE;INSERT,90 DEG,NOM 15 MM,BRASS |  |  | ELBOW,TUBE;TYPE:INSERT,ANGLE:90 DEG,NOMINAL SIZE:15 MM,END CONNECTION:COMRESSION OLIVE NYLON,MATERIAL:BRASS,MNFR:01)REECE PTY LTD, PTNO:01)415930 | INSERT,90 DEG,15 MM,EN_01)COMRESSION OLIVE NYLON,BRASS,01)REECE PTY LTD,01)415930 |  |  | REECE PTY LTD
TNG-001 | Data Enrichment | PJR |  | 2023-08-11 |  |  | Mat1 - 1281437 | 1281437 | EA | ELBOW,TUBE;NOM 1/2 IN,PUSH,COPPER |  |  | ELBOW,TUBE;NOMINAL SIZE:1/2 IN,END CONNECTION:PUSH,MATERIAL:COPPER,MNFR:01)REECE,PTNO:01)404515 | 1/2 IN,EN_01)PUSH,COPPER,01)REECE,01)404515 |  |  | REECE
TNG-001 | Data Enrichment | PJR |  | 2023-08-11 |  |  | Mat1 - 1291565 | 1291565 | EA | ELBOW,TUBE;NOM 1/4 IN,DOUBLE COMPRESSION |  |  | ELBOW,TUBE;NOMINAL SIZE:1/4 IN,END CONNECTION:DOUBLE COMPRESSION,PRESSURE RATING:500 PSI,MATERIAL:BRASS ALLOY 385,ADDITIONAL FEATURES EN:TURNER NO.11,MNFR:01)BLKWOODS,PTNO:01)02921307 | 1/4 IN,EN_01)DOUBLE COMPRESSION,500 PSI,BRASS ALLOY 385,01)TURNER NO.11,01)BLKWOODS,01)02921307 |  |  | BLACKWOODS
TNG-001 | Data Enrichment | PJR |  | 2023-08-11 |  |  | Mat1 - 1281113 | 1281113 | EA | ELBOW,TUBE;OLIVE NYLON,20C X 20C |  |  | ELBOW,TUBE;END CONNECTION:OLIVE NYLON,ADDITIONAL FEATURES EN:20C X 20C,MNFR:01)REECE PTY LTD,PTNO:01)415935 | EN_01)OLIVE NYLON,01)20C X 20C,01)REECE PTY LTD,01)415935 |  |  | REECE PTY LTD
TNG-001 | Data Enrichment | PJR |  | 2023-08-11 |  |  | Mat1 - 1349983 | 1349983 | EA | ELBOW,TUBE;UNION,90 DEG,NOM OD 1 IN |  |  | ELBOW,TUBE;TYPE:UNION,ANGLE:90 DEG,NOMINAL SIZE:OD 1 IN,END CONNECTION:COMPRESSION,MATERIAL:BRASS,ADDITIONAL FEATURES EN:EQUAL, EXTRUDED, WITH METAL OLIVES ONLY,MNFR:01)BLKWOODS,PTNO:01)01488906 | UNION,90 DEG,OD 1 IN,EN_01)COMPRESSION,BRASS,01)EQUAL, EXTRUDED, WITH METAL,01)BLKWOODS,01)01488906 |  |  | BLACKWOODS
TNG-001 | Data Enrichment | PJR |  | 2023-08-11 |  |  | Mat1 - 1281394 | 1281394 | EA | ELBOW,TUBE;WATER,45 DEG,NOM 50 MM,COPPER |  |  | ELBOW,TUBE;TYPE:WATER,ANGLE:45 DEG,NOMINAL SIZE:50 MM,END CONNECTION:B PRESS,MATERIAL:COPPER,MNFR:01)REECE,PTNO:01)404676 | WATER,45 DEG,50 MM,EN_01)B PRESS,COPPER,01)REECE,01)404676 |  |  | REECE
TNG-001 | Data Enrichment | PJR |  | 2023-08-11 |  |  | Mat1 - 1295741 | 1295741 | EA | FILTER,FLUD;ELEM, PUMP K6,HYDR,SIMONHYD |  |  | FILTER,FLUID;ELEMENT, PUMP K6,MEDIUM:HYDRAULIC,CONNECTION METHOD:M22-1.5 X 1/4 IN-19FBSPP,FLOW RATE:2.8 CM3/MIN,MNFR:01)SIMONHYD, PTNO:01)02-600-26876-2 | EN_01)ELEMENT, PUMP K6,EN_01)HYDRAULIC,M22-1.5 X 1/4 IN-19FBSPP,2.8 CM3/MIN,01)SIMONHYD,01)02-600-26876-2 |  |  | SIMONHYD
TNG-001 | Data Enrichment | PJR |  | 2023-08-11 |  |  | Mat1 - 1286076 | 1286076 | EA | ENGINE,COMB;DSL,55.2 HP AT 3000 R/MIN,4 |  |  | ENGINE,COMBUSTION;TYPE:DIESEL,DESIGN POWER RATING:55.2 HP AT 3000 R/MIN,IGNITION SYSTEM:COMPRESSION,SPEED RATING:3000 R/MIN, NUMBER OF CYLINDERS:4,MNFR:01)YANMAR,PTNO:01)4TNV84T | EN_01)DIESEL,55.2 HP AT 3000 R/MIN,EN_01)COMPRESSION,3000 R/MIN,01)YANMAR,01)4TNV84T |  |  | YANMAR
TNG-001 | Data Enrichment | PJR |  | 2023-08-11 |  |  | Mat1 - 1232618 | 1232618 | EA | FASTENER;TO SUIT L22 COMPRESSOR PART 10 |  |  | FASTENER;ADDITIONAL FEATURES EN:TO SUIT L22 COMPRESSOR PART #100015109,MNFR:01)GARDNER DENVER INDUSTRIES PTY,PTNO:01)100015109 | 01)GARDNER DENVER INDUSTRIES P,01)100015109,01)TO SUIT L22 COMPRESSOR PART |  |  | GARDNER DENVER INDUSTRIES PTY
TNG-001 | Data Enrichment | PJR |  | 2023-08-11 |  |  | Mat1 - 1361939 | 1361939 | EA | CARTRIDGE,FLTR;HYPER CONE,196 MM,HEPA | FILTRO CARTU; | CARTCH FILTRANT; | CARTRIDGE,FILTER;TYPE:HYPER CONE,SIZE:196 MM,MATERIAL:,ADDITIONAL FEATURES EN:HEPA,F/PRE MOTOR OF SUPER PRO 700 VACCUM CLEANER, MNFR:PACVAC,PN:FIL001 |  |  |  | PACVAC
TNG-001 | Data Enrichment | PJR |  | 2023-08-11 |  |  | Mat1 - 1302276 | 1302276 | EA | FILTER,FLUD;ELEM, 10 VG, PLEATED,FLUD |  |  | FILTER,FLUID;ELEMENT, 10 VG, PLEATED,MEDIUM:FLUID,DIMENSIONS:ID 0.88 X OD 1.8 X LG 4.3 IN,MATERIAL:GLASS FIBRE FLEECE (VG), PRESSURE RATING:435 PSI,ADDITIONAL FEATURES EN:SUITHP.61 PRESSURE FILTER,MNFR:01)EATON,PTNO:01)300073 | EN_01)ELEMENT, 10 VG, PLEATED,EN_01)FLUID,EN_01)ID 0.88 X OD 1.8 X LG 4.,EN_01)GLASS FIBRE FLEECE (VG),435 PSI,01)SUITHP.61 PRESSURE FILTER,01)EATON,01)300073 |  |  | EATON
TNG-001 | Data Enrichment | PJR |  | 2023-08-11 |  |  | Mat1 - 1354751 | 1354751 | EA | FILTER,FLUD;OIL,COOLR, RHF2 HYDRAULI |  |  | FILTER,FLUID;MEDIUM:OIL,ADDITIONAL FEATURES EN:COOLER, RHF2 HYDRAULI,MNFR:01)CAVA,PTNO:01)HYDAC 0110-R-010-BN4HC | EN_01)OIL,01)COOLER, RHF2 HYDRAULI,01)CAVA,01)HYDAC 0110-R-010-BN4HC |  |  | CAVA
TNG-001 | Data Enrichment | PJR |  | 2023-08-11 |  |  | Mat1 - 1348029 | 1348029 | EA | FILTER,FLUD;PRIMARY, ENGINE,FUEL |  |  | FILTER,FLUID;TYPE:PRIMARY, ENGINE,MEDIUM:FUEL,MNFR:01)TERREQIP,PTNO:01)15504879 | EN_01)PRIMARY, ENGINE,EN_01)FUEL,01)TERREQIP,01)15504879 |  |  | TERREQIP
TNG-001 | Data Enrichment | PJR |  | 2023-08-11 |  |  | Mat1 - 1348030 | 1348030 | EA | FILTER,FLUD;SEC, ENGINE,FUEL |  |  | FILTER,FLUID;TYPE:SECONDARY, ENGINE,MEDIUM:FUEL,MNFR:01)TERREQIP,PTNO:01)15504895 | EN_01)SECONDARY, ENGINE,EN_01)FUEL,01)TERREQIP,01)15504895 |  |  | TERREQIP
TNG-001 | Data Enrichment | PJR |  | 2023-08-11 |  |  | Mat1 - 1359429 | 1359429 | EA | FILTER,FLUD;SPIN ON, ELEMENT,FUEL,4102 |  |  | FILTER,FLUID;SPIN ON, ELEMENT,MEDIUM:FUEL,ADDITIONAL FEATURES EN:4102,MNFR:01)HAYMANS,PTNO:01)WELCCX0708 | EN_01)SPIN ON, ELEMENT,EN_01)FUEL,01)4102,01)HAYMANS,01)WELCCX0708 |  |  | HAYMANS
TNG-001 | Data Enrichment | PJR |  | 2023-08-11 |  |  | Mat1 - 1295817 | 1295817 | EA | FILTER,FLUD;SPIN ON, WATER SEPARATOR |  |  | FILTER,FLUID;SPIN ON, WATER SEPARATOR,MEDIUM:FUEL,DIMENSIONS:DIA 87.1 X HT 203.5 MM,ADDITIONAL FEATURES EN:0.0020 M3,MNFR:01)BOSS, PTNO:01)FS20009 | EN_01)SPIN ON, WATER SEPARATOR,EN_01)FUEL,EN_01)DIA 87.1 X HT 203.5 MM,01)0.0020 M3,01)BOSS,01)FS20009 |  |  | BOSS
TNG-001 | Data Enrichment | PJR |  | 2023-08-11 |  |  | Mat1 - 1295883 | 1295883 | EA | FILTER,FLUD;ENGN,OIL |  |  | FILTER,FLUID;TYPE:ENGINE,MEDIUM:OIL,MNFR:01)GENIE,PTNO:01)07.4501.0067 | EN_01)ENGINE,EN_01)OIL,01)GENIE,01)07.4501.0067 |  |  | GENIE
TNG-001 | Data Enrichment | PJR |  | 2023-08-11 |  |  | Mat1 - 1348028 | 1348028 | EA | FILTER,FLUD;ENGN,OIL |  |  | FILTER,FLUID;TYPE:ENGINE,MEDIUM:OIL,MNFR:01)TERREQIP,PTNO:01)15504789 | EN_01)ENGINE,EN_01)OIL,01)TERREQIP,01)15504789 |  |  | TERREQIP
TNG-001 | Data Enrichment | PJR |  | 2023-08-11 |  |  | Mat1 - 1295717 | 1295717 | EA | FILTER,FLUD;ENGN,OIL |  |  | FILTER,FLUID;TYPE:ENGINE,MEDIUM:OIL,MNFR:01)VERMSALE,PTNO:01)8E66320-781 | EN_01)ENGINE,EN_01)OIL,01)VERMSALE,01)8E66320-781 |  |  | VERMSALE
TNG-001 | Data Enrichment | PJR |  | 2023-08-11 |  |  | Mat1 - 1295101 | 1295101 | EA | FILTER,FLUD;OFFLINE UNIT,OIL,15 L/MIN |  |  | FILTER,FLUID;TYPE:OFFLINE UNIT,MEDIUM:OIL,FLOW RATE:15 L/MIN,ADDITIONAL FEATURES EN:ASSEMBLY,3 PHASE MOTOR, PANEL MOUNTED,MNFR:01) HYDAC,PTNO:01)OLF-5/15-S-440-N-Z-IP65-MIM | EN_01)OFFLINE UNIT,EN_01)OIL,15 L/MIN,01)ASSEMBLY,3 PHASE MOTOR, PAN,01)HYDAC,01)OLF-5/15-S-440-N-Z-IP65-MIM |  |  | HYDAC
TNG-001 | Data Enrichment | PJR |  | 2023-08-11 |  |  | Mat1 - 1294879 | 1294879 | EA | FILTER,FLUD;OFFLINE,OIL,4 L/MIN,HYDA |  |  | FILTER,FLUID;TYPE:OFFLINE,MEDIUM:OIL,FLOW RATE:4 L/MIN,ADDITIONAL FEATURES EN:ASSEMBLY, 3 PHASE MOTOR, PANEL MOUNTED,MNFR:01) HYDAC,PTNO:01)OLF-5/4-S-440-N-Z-IP65-MIM | EN_01)OFFLINE,EN_01)OIL,4 L/MIN,01)ASSEMBLY, 3 PHASE MOTOR, PA,01)HYDAC,01)OLF-5/4-S-440-N-Z-IP65-MIM |  |  | HYDAC
TNG-001 | Data Enrichment | PJR |  | 2023-08-11 |  |  | Mat1 - 1234771 | 1234771 | EA | FILTER,FLUD;OIL,DIA 76.2 X LG 85 MM |  |  | FILTER,FLUID;MEDIUM:OIL,DIMENSIONS:DIA 76.2 X LG 85 MM,ADDITIONAL FEATURES EN:SEAL OUTER DIA 85 MM,MNFR:01)GLOBWELD,PTNO:01) LINP140517050 | EN_01)OIL,EN_01)DIA 76.2 X LG 85 MM,01)SEAL OUTER DIA 85 MM,01)GLOBWELD,01)LINP140517050 |  |  | GLOBWELD
TNG-001 | Data Enrichment | PJR |  | 2023-08-11 |  |  | Mat1 - 1229102 | 1229102 | EA | FILTER,FLUD;RTRN,OIL,10 UM,10 BAR |  |  | FILTER,FLUID;TYPE:RETURN,MEDIUM:OIL,MICRON:10 UM,MATERIAL:FIBRE INORGANIC,PRESSURE RATING:10 BAR,ADDITIONAL FEATURES EN:ASSY: G 1/2" PORTS,MNFR:01)HYDROPA,PTNO:01)MPF 030-1-A-G 1/A 10-H-B-T | EN_01)RETURN,EN_01)OIL,10 UM,EN_01)FIBRE INORGANIC,10 BAR,01)ASSY: G 1/2" PORTS,01)HYDROPA,01)MPF 030-1-A-G 1/A 10-H-B-T |  |  | HYDROPA
TNG-001 | Data Enrichment | PJR |  | 2023-08-11 |  |  | Mat1 - 1302387 | 1302387 | EA | FILTER,FLUD;SPIN ON, CARTRIDGE, ELEMENT |  |  | FILTER,FLUID;TYPE:SPIN ON, CARTRIDGE, ELEMENT,MEDIUM:OIL,MNFR:01)COMPAIR,PTNO:01)A04425274 | EN_01)SPIN ON, CARTRIDGE, ELEM,EN_01)OIL,01)COMPAIR,01)A04425274 |  |  | COMPAIR
TNG-001 | Data Enrichment | PJR |  | 2023-08-11 |  |  | Mat1 - 1348829 | 1348829 | EA | FILTER,FLUD;SPIN ON, ELEMENT, FULL FLOW |  |  | FILTER,FLUID;SPIN ON, ELEMENT, FULL FLOW,MEDIUM:OIL,DIMENSIONS:OD 102 X LG 150 MM,ADDITIONAL FEATURES EN:ENGINE,MNFR:01)HYSTER, PTNO:01)1368795 | EN_01)SPIN ON, ELEMENT, FULL F,EN_01)OIL,EN_01)OD 102 X LG 150 MM,01)ENGINE,01)HYSTER,01)1368795 |  |  | HYSTER
TNG-001 | Data Enrichment | PJR |  | 2023-08-11 |  |  | Mat1 - 1354495 | 1354495 | EA | FILTER,FLUD;SPIN ON, ELEMENT, TRANSMISSI |  |  | FILTER,FLUID;SPIN ON, ELEMENT, TRANSMISSION,MEDIUM:OIL,ADDITIONAL FEATURES EN:METAL CASING,MNFR:01)HYSTER,PTNO:01)4020588 | EN_01)SPIN ON, ELEMENT, TRANSM,EN_01)OIL,01)METAL CASING,01)HYSTER,01)4020588 |  |  | HYSTER
TNG-001 | Data Enrichment | PJR |  | 2023-08-11 |  |  | Mat1 - 1294949 | 1294949 | EA | FILTER,FLUD;SPIN ON, ELEMENT,OIL |  |  | FILTER,FLUID;TYPE:SPIN ON, ELEMENT,MEDIUM:OIL,MNFR:01)DATSUN,PTNO:01)15208-Z9007 | EN_01)SPIN ON, ELEMENT,EN_01)OIL,01)DATSUN,01)15208-Z9007 |  |  | DATSUN
TNG-001 | Data Enrichment | PJR |  | 2023-08-11 |  |  | Mat1 - 1235394 | 1235394 | EA | FILTER,FLUD;SPIN ON, FULL FLOW, ENGINE |  |  | FILTER,FLUID;TYPE:SPIN ON, FULL FLOW, ENGINE,MEDIUM:OIL,MICRON:20 UM,DIMENSIONS:DIA 65 X LG 90 MM,CERTIFICATION/STANDARD:JIS D1611,MNFR:01)CAPS,PTNO:01)140517030 | EN_01)SPIN ON, FULL FLOW, ENGI,EN_01)OIL,20 UM,EN_01)DIA 65 X LG 90 MM,EN_01)JIS D1611,01)CAPS,01)140517030 |  |  | CAPS
TNG-001 | Data Enrichment | PJR |  | 2023-08-11 |  |  | Mat1 - 1364922 | 1364922 | EA | FILTER,FLUD;SPIN ON, FULL FLOW,OIL |  |  | FILTER,FLUID;TYPE:SPIN ON, FULL FLOW,MEDIUM:OIL,MICRON:20-40 UM,DIMENSIONS:DIA 68 X LG 65 MM,CERTIFICATION/STANDARD:JIS D1611, MNFR:01)WELDPRO,PTNO:01)P502067 | EN_01)SPIN ON, FULL FLOW,EN_01)OIL,20-40 UM,EN_01)DIA 68 X LG 65 MM,EN_01)JIS D1611,01)WELDPRO,01)P502067 |  |  | WELDPRO
TNG-001 | Data Enrichment | PJR |  | 2023-08-11 |  |  | Mat1 - 1295949 | 1295949 | EA | FILTER,FLUD;SPIN ON,OIL,1 BAR,ENGN |  |  | FILTER,FLUID;TYPE:SPIN ON,MEDIUM:OIL,DIMENSIONS:ID 62 X OD 97 X HT 121 MM,PRESSURE RATING:1 BAR,ADDITIONAL FEATURES EN:ENGINE, MNFR:01)MALOUF,PTNO:01)263304A000 | EN_01)SPIN ON,EN_01)OIL,EN_01)ID 62 X OD 97 X HT 121 M,1 BAR,01)ENGINE,01)MALOUF,01)263304A000 |  |  | MALOUF
TNG-001 | Data Enrichment | PJR |  | 2023-08-11 |  |  | Mat1 - 1286599 | 1286599 | EA | FILTER,FLUD;SPIN ON,OIL,76, 120 IME8959 |  |  | FILTER,FLUID;TYPE:SPIN ON,MEDIUM:OIL,MICRON:NOMINAL 18 , ABSOLUTE 40 UM,DIMENSIONS:DIA 74.6 X LG 123 MM,ADDITIONAL FEATURES EN:76, 120 IME8959,MNFR:01)ENZED,PTNO:01)C1828 | EN_01)SPIN ON,EN_01)OIL,NOMINAL 18 , ABSOLUTE 40 UM,EN_01)DIA 74.6 X LG 123 MM,01)76, 120 IME8959,01)ENZED,01)C1828 |  |  | Enzed Mount Isa(RKM Investments)
TNG-001 | Data Enrichment | PJR |  | 2023-08-11 |  |  | Mat1 - 1385316 | 1385316 | EA | FILTER;4.5 BAR,15 L/MIN |  |  | FILTER;PRESSURE RATING:4.5 BAR,FLOW RATING:15 L/MIN,ADDITIONAL FEATURES EN:( INC. WALL MOUNT AND STARTER PANEL ),MNFR:01) ISADRAULICS,PTNO:01)OLF-5/15-S-400-M-Z-IP65 | 4.5 BAR,EN_01)15 L/MIN,01)( INC. WALL MOUNT AND START,01)ISADRAULICS,01)OLF-5/15-S-400-M-Z-IP65 |  |  | ISADRAULICS
TNG-001 | Data Enrichment | PJR |  | 2023-08-11 |  |  | Mat1 - 1302483 | 1302483 | EA | FILTER;OFFLINE,COMPLETE ASSEMBLEY,HYDA |  |  | FILTER;TYPE:OFFLINE,ADDITIONAL FEATURES EN:COMPLETE ASSEMBLEY,MNFR:01)HYDAC,PTNO:01)OLF5/15-S-370-M-N5DM005 | EN_01)OFFLINE,01)COMPLETE ASSEMBLEY,01)HYDAC,01)OLF5/15-S-370-M-N5DM005 |  |  | HYDAC
TNG-001 | Data Enrichment | PJR |  | 2023-08-11 |  |  | Mat1 - 1290446 | 1290446 | EA | BEARING,ROLR;TRK, STUD TYPE, SEALED,THK |  |  | BEARING,ROLLER;ADDITIONAL FEATURES EN:TRACK, STUD TYPE, SEALED,MNFR:01)THK,PTNO:01)CFH16UU-A | 01)THK,01)CFH16UU-A,01)TRACK, STUD TYPE, SEALED |  |  | THK
TNG-001 | Data Enrichment | PJR |  | 2023-08-11 |  |  | Mat1 - 1318776 | 1318776 | EA | GLAND,CBL;CIRCULAR SINGLE,M63,SWA |  |  | GLAND,CABLE;TYPE:CIRCULAR SINGLE,NOMINAL THREAD SIZE:M63,MATERIAL:BRASS NICKEL PLATED,CABLE TYPE:SWA,HAZARD CLASS:IP66, 68, ADDITIONAL FEATURES EN:41.65 MM, 53.5MM, WEATHERPROOF, GENERAL PURPOSE,MNFR:01)THOMBETT,PTNO:01)WGN504 | EN_01)CIRCULAR SINGLE,M63,EN_01)BRASS NICKEL PLATED,EN_01)SWA,IP66, 68,01)41.65 MM, 53.5MM, WEATHERPR,01)THOMBETT,01)WGN504 |  |  | THOMBETT
TNG-001 | Data Enrichment | PJR |  | 2023-08-11 |  |  | Mat1 - 1320095 | 1320095 | EA | GLAND,CBL;CIRCULAR STANDARD,M20,SWA |  |  | GLAND,CABLE;TYPE:CIRCULAR STANDARD,NOMINAL THREAD SIZE:M20,CABLE DIAMETER RANGE:13.75-20 MM,MATERIAL:BRASS NICKEL PLATED,CABLE TYPE:SWA,HAZARD CLASS:IP66, 68,ADDITIONAL FEATURES EN:GENERAL PURPOSE, INDOOR USE,MNFR:01)THOMBETT,PTNO:01)GN206 | EN_01)CIRCULAR STANDARD,M20,13.75-20 MM,EN_01)BRASS NICKEL PLATED,EN_01)SWA,IP66, 68,01)GENERAL PURPOSE, INDOOR USE,01)THOMBETT,01)GN206 |  |  | THOMBETT
TNG-001 | Data Enrichment | PJR |  | 2023-08-11 |  |  | Mat1 - 1364582 | 1364582 | EA | GLAND,CBL;CIRCULAR STANDARD,M20,SWA |  |  | GLAND,CABLE;TYPE:CIRCULAR STANDARD,NOMINAL THREAD SIZE:M20,CABLE DIAMETER RANGE:11-17 MM,MATERIAL:BRASS NICKEL PLATED,CABLE TYPE: SWA,ADDITIONAL FEATURES EN:GENENERAL PURPOSE, INDOOR USE,MNFR:01)THOMBETT,PTNO:01)GN204 | EN_01)CIRCULAR STANDARD,M20,11-17 MM,EN_01)BRASS NICKEL PLATED,EN_01)SWA,01)GENENERAL PURPOSE, INDOOR U,01)THOMBETT,01)GN204 |  |  | THOMBETT
TNG-001 | Data Enrichment | PJR |  | 2023-08-11 |  |  | Mat1 - 1289815 | 1289815 | EA | GLAND,CBL;CIRCULAR STANDARD,M25,SWA |  |  | GLAND,CABLE;TYPE:CIRCULAR STANDARD,NOMINAL THREAD SIZE:M25,CABLE DIAMETER RANGE:18.75-26 MM,MATERIAL:BRASS NICKEL PLATED,CABLE TYPE:SWA,ADDITIONAL FEATURES EN:GENERAL PURPOSE, INDOOR USE,10 PER STD PACK,MNFR:01)THOMBETT,PTNO:01)GN256 | EN_01)CIRCULAR STANDARD,M25,18.75-26 MM,EN_01)BRASS NICKEL PLATED,EN_01)SWA,01)GENERAL PURPOSE, INDOOR USE,01)THOMBETT,01)GN256 |  |  | THOMBETT
TNG-001 | Data Enrichment | PJR |  | 2023-08-11 |  |  | Mat1 - 1319749 | 1319749 | EA | GLAND,CBL;CIRCULAR STANDARD,M25,SWA |  |  | GLAND,CABLE;TYPE:CIRCULAR STANDARD,NOMINAL THREAD SIZE:M25,CABLE DIAMETER RANGE:16.25-22.5 MM,MATERIAL:BRASS NICKEL PLATED,CABLE TYPE:SWA,HAZARD CLASS:IP66, 68,ADDITIONAL FEATURES EN:GENERAL PURPOSE, INDOOR USE, 15 PER STD PACK,MNFR:01)THOMBETT,PTNO:01)GN254 | EN_01)CIRCULAR STANDARD,M25,16.25-22.5 MM,EN_01)BRASS NICKEL PLATED,EN_01)SWA,IP66, 68,01)GENERAL PURPOSE, INDOOR USE,01)THOMBETT,01)GN254 |  |  | THOMBETT
TNG-001 | Data Enrichment | PJR |  | 2023-08-11 |  |  | Mat1 - 1320093 | 1320093 | EA | GLAND,CBL;CIRCULAR STANDARD,M32,SWA |  |  | GLAND,CABLE;TYPE:CIRCULAR STANDARD,NOMINAL THREAD SIZE:M32,CABLE DIAMETER RANGE:22.75-30 MM,MATERIAL:BRASS NICKEL PLATED,CABLE TYPE:SWA,ADDITIONAL FEATURES EN:NI-COTE FINISH, GENERAL PURPOSE, INDOOR USE,MNFR:01)THOMBETT,PTNO:01)GN324 | EN_01)CIRCULAR STANDARD,M32,22.75-30 MM,EN_01)BRASS NICKEL PLATED,EN_01)SWA,01)NI-COTE FINISH, GENERAL PUR,01)THOMBETT,01)GN324 |  |  | THOMBETT
TNG-001 | Data Enrichment | PJR |  | 2023-08-11 |  |  | Mat1 - 1320094 | 1320094 | EA | GLAND,CBL;CIRCULAR STANDARD,M32,SWA |  |  | GLAND,CABLE;TYPE:CIRCULAR STANDARD,NOMINAL THREAD SIZE:M32,CABLE DIAMETER RANGE:26.5-34 MM,MATERIAL:BRASS NICKEL PLATED,CABLE TYPE:SWA,ADDITIONAL FEATURES EN:GENERAL PURPOSE, INDOOR USE,MNFR:01)THOMBETT,PTNO:01)GN326 | EN_01)CIRCULAR STANDARD,M32,26.5-34 MM,EN_01)BRASS NICKEL PLATED,EN_01)SWA,01)GENERAL PURPOSE, INDOOR USE,01)THOMBETT,01)GN326 |  |  | THOMBETT
TNG-001 | Data Enrichment | PJR |  | 2023-08-11 |  |  | Mat1 - 1279979 | 1279979 | EA | GLAND,CBL;M25-1.5,BRS NI PLTD,IP68,SWA |  |  | GLAND,CABLE;NOMINAL THREAD SIZE:M25-1.5,MATERIAL:BRASS NICKEL PLATED,DEGREE OF PROTECTION:IP68,CABLE TYPE:SWA,MNFR:01)CNW (MOUNT ISA) ELECT WHOLESALER,PTNO:01)T-BWGN256 | M25-1.5,EN_01)BRASS NICKEL PLATED,IP68,EN_01)SWA,01)CNW (MOUNT ISA) ELECT WHOLE,01)T-BWGN256 |  |  | CNW (MOUNT ISA) ELECT WHOLESALER
TNG-001 | Data Enrichment | PJR |  | 2023-08-11 |  |  | Mat1 - 1285363 | 1285363 | EA | GUN,GRS;12000 PSI |  |  | GUN,GREASE;PRESSURE RATING:12000 PSI,ADDITIONAL FEATURES EN:LEVER ACTION 450GRIDGID EXTENSION ALEMLUBEALE60,MNFR:01)ATOM SUPPLY, PTNO:01)88837269 | 12000 PSI,01)LEVER ACTION 450GRIDGID EXT,01)ATOM SUPPLY,01)88837269 |  |  | ATOM SUPPLY
TNG-001 | Data Enrichment | PJR |  | 2023-08-11 |  |  | Mat1 - 1352774 | 1352774 | EA | GUN,GRS;CORDLS, HAND |  |  | GUN,GREASE;TYPE:CORDLESS, HAND,ADDITIONAL FEATURES EN:LUBRICATING, M18 2 SPEED, SKIN ONLY,MNFR:01)MIMS,PTNO:01)M18GG-0 | EN_01)CORDLESS, HAND,01)LUBRICATING, M18 2 SPEED, S,01)MIMS,01)M18GG-0 |  |  | MIMS
TNG-001 | Data Enrichment | PJR |  | 2023-08-11 |  |  | Mat1 - 1285180 | 1285180 | EA | GUN,GRS;MAN,400 G,520 BAR, 500 PSI |  |  | GUN,GREASE;TYPE:MANUAL,CAPACITY:400 G,PRESSURE RATING:520 BAR, 500 PSI,ADDITIONAL FEATURES EN:FLEXIGUN, PISTOL GRIP, WD 1.76 X LG 390 X HT 75,MNFR:01)BOSS,PTNO:01)K32-01 | EN_01)MANUAL,400 G,520 BAR, 500 PSI,01)FLEXIGUN, PISTOL GRIP, WD 1,01)BOSS,01)K32-01 |  |  | BOSS
TNG-001 | Data Enrichment | PJR |  | 2023-08-11 |  |  | Mat1 - 1294821 | 1294821 | EA | HAMMER;CLAW, HAND,675 G,WOD |  |  | HAMMER;TYPE:CLAW, HAND,WEIGHT:675 G,HEAD MATERIAL:CARBON STEEL HIGH,HANDLE MATERIAL:WOOD,ADDITIONAL FEATURES EN:CYCLONE, 680 G (24 OZ),MNFR:01)ATOMSUP,PTNO:01)07691603,MNFR:02)SPERJACK,PTNO:02)35000182,MNFR:03)BLKWOODS,PTNO:03)SJ-CH24W | EN_01)CLAW, HAND,675 G,EN_01)CARBON STEEL HIGH,EN_01)WOOD,01)CYCLONE, 680 G (24 OZ),01)ATOMSUP,02)SPERJACK,03)BLKWOODS,01)07691603,02)35000182,03)SJ-CH24W |  |  | BLACKWOODS
TNG-001 | Data Enrichment | PJR |  | 2023-08-11 |  |  | Mat1 - 1294920 | 1294920 | EA | HAMMER;CLAW, HAND,680 G,STL,24 OZ |  |  | HAMMER;CLAW, HAND,WEIGHT:680 G,HEAD MATERIAL:STEEL,ADDITIONAL FEATURES EN:24 OZ,MNFR:01)BLKWOODS,PTNO:01)06602722 | EN_01)CLAW, HAND,680 G,EN_01)STEEL,01)24 OZ,01)BLKWOODS,01)06602722 |  |  | BLACKWOODS
TNG-001 | Data Enrichment | PJR |  | 2023-08-11 |  |  | Mat1 - 1281753 | 1281753 | EA | HAMMER,PWR;RTRY,50 MM,240 V 1700 W |  |  | HAMMER,POWER;TYPE:ROTARY,DRIVE SIZE:50 MM,ELECTRICAL RATING:240 V 1700 W,ADDITIONAL FEATURES EN:11.8KG 2 MODE SDS-MAX REQUIRED TO REPLACE 000 U,ONALD, MANUFACTURER: MILWAUKEE, REFERENCE NO: (950S),MNFR:01)MOUNT ISA MINING SUPPLIES P/L,PTNO:01)4933375792 | EN_01)ROTARY,50 MM,240 V 1700 W,01)11.8KG 2 MODE SDS-MAX REQUI,02)ONALD, MANUFACTURER: MILWAU,01)MOUNT ISA MINING SUPPLIES P,01)4933375792 |  |  | MILWAUKEE
TNG-001 | Data Enrichment | PJR |  | 2023-08-11 |  |  | Mat1 - 1283565 | 1283565 | EA | HARNESS;DELTA NOMEX |  |  | HARNESS;TYPE:DELTA NOMEX,MNFR:01)ATOMSUP,PTNO:01)31060611 | DELTA NOMEX,01)ATOMSUP,01)31060611 |  |  | ATOM SUPPLY
TNG-001 | Data Enrichment | PJR |  | 2023-08-11 |  |  | Mat1 - 1281060 | 1281060 | EA | HARNESS,SAFTY;CONFINED SPACE,SMALL,GREY |  |  | HARNESS,SAFETY;TYPE:CONFINED SPACE,SIZE:SMALL,COLOUR:GREY,ADDITIONAL FEATURES EN:623S2018 DBI-SALA EXOFIT NEX,MNFR:01)ALNCSAFE, PTNO:01)3M 70007929378 | EN_01)CONFINED SPACE,SMALL,GREY,01)623S2018 DBI-SALA EXOFIT NE,01)ALNCSAFE,01)3M 70007929378 |  |  | ALNCSAFE
TNG-001 | Data Enrichment | PJR |  | 2023-08-11 |  |  | Mat1 - 1280749 | 1280749 | EA | HARNESS,SAFTY;FULL BODY |  |  | HARNESS,SAFETY;TYPE:FULL BODY,ADDITIONAL FEATURES EN:STD ERGO CW REAR D SHOULDER AND LEG,MNFR:01)BULLIVANTS PTY LTD,PTNO:01)WFBH- 1-P-L-MF-1100 | EN_01)FULL BODY,01)STD ERGO CW REAR D SHOULDER,01)BULLIVANTS PTY LTD,01)WFBH-1-P-L-MF-1100 |  |  | BULLIVANTS PTY LTD
TNG-001 | Data Enrichment | PJR |  | 2023-08-11 |  |  | Mat1 - 1280800 | 1280800 | EA | HARNESS,SAFTY;WELDERS,L,136 KG |  |  | HARNESS,SAFETY;TYPE:WELDERS,SIZE:L,CAPACITY:136 KG,MNFR:01)ALLIANCE SAFETY EQUIPMENT P/L,PTNO:01)3M 70804400797 | EN_01)WELDERS,L,136 KG,01)ALLIANCE SAFETY EQUIPMENT P,01)3M 70804400797 |  |  | ALLIANCE SAFETY EQUIPMENT P/L
TNG-001 | Data Enrichment | PJR |  | 2023-08-11 |  |  | Mat1 - 1365198 | 1365198 | EA | FLUID;COOLR, INDUSTRIAL,DYNACOOL,29-15 |  |  | FLUID;,COOLER, INDUSTRIAL,MNFR:01)DYNACOOL,PTNO:01)29-15 | EN_01)COOLER, INDUSTRIAL,01)DYNACOOL,01)29-15 |  |  | DYNACOOL
TNG-001 | Data Enrichment | PJR |  | 2023-08-11 |  |  | Mat1 - 1282454 | 1282454 | EA | HOIST,CHN;CHN LG 2.5 M,5 TON,CHN LG 3 M |  |  | HOIST,CHAIN;HAND CHAIN LENGTH:2.5 M,LOAD CAPACITY:5 TON,3 M,ADDITIONAL FEATURES EN:URGENT OVERNIGHT FRIEGHT,MNFR:01)BULLIVANTS PTY LTD,PTNO:01)WCB-0500-030-BVE-025 | 2.5 M,5 TON,3 M,01)URGENT OVERNIGHT FRIEGHT,01)BULLIVANTS PTY LTD,01)WCB-0500-030-BVE-025 |  |  | BULLIVANTS PTY LTD
TNG-001 | Data Enrichment | PJR |  | 2023-08-11 |  |  | Mat1 - 1272454 | 1272454 | EA | HOLDER,FUS;1,10 X 38 MM,690 V,32 A,DIN | PORTAFUSIBLE;1,690 V,32 A | SUPPRT FUSIBLE;1,690 V,32 A | HOLDER,FUSE;NUMBER OF FUSES/POLES:1,FUSE SIZE:10 X 38 MM,VOLTAGE RATING:690 V,CURRENT RATING:32 A,HOLDER MATERIAL:POLYMER, TERMINAL TYPE:DIN,ADDITIONAL FEATURES EN:FUSE TYPE:CYLINDRICAL,MNFR:DF ELECTRIC,PTNO:485101 |  | 485101 |  | DF ELECTRIC
TNG-001 | Data Enrichment | PJR |  | 2023-08-11 |  |  | Mat1 - 1272456 | 1272456 | EA | HOLDER,FUS;1,22 X 58 MM,690 V,125 A,DIN | PORTAFUSIBLE;1,22 X 58 MM,690 V,125 A | SUPPRT FUSIBLE;1,22 X 58 MM,690 V,125 A | HOLDER,FUSE;NUMBER OF FUSES/POLES:1,FUSE SIZE:22 X 58 MM,VOLTAGE RATING:690 V,CURRENT RATING:125 A,HOLDER MATERIAL:POLYMER, TERMINAL TYPE:DIN,ADDITIONAL FEATURES EN:FUSE TYPE:CYLINDRICAL,MNFR:DF ELECTRIC,PTNO:485301 |  | 485301 |  | DF ELECTRIC
TNG-001 | Data Enrichment | PJR |  | 2023-08-11 |  |  | Mat1 - 1253682 | 1253682 | EA | HOLDER,FUS;100 A,PLSTC,PLP,D-K490 | PORTAFUSIBLE;100 A | SUPPRT FUSIBLE;100 A | HOLDER,FUSE;CURRENT RATING:100 A,HOLDER MATERIAL:PLASTIC,ADDITIONAL FEATURES EN:PLP,D-K490 | 100 A,EN_01)PLASTIC,01)PLP,D-K490,01)PREFORMED LINE PRODUCTS,01)D-K490,01)PREFORMED LINE PRODUCTS,01)D-K490 | D-K490 | 1068388 | PREFORMED LINE PRODUCTS (AUST)
TNG-001 | Data Enrichment | PJR |  | 2023-08-11 |  |  | Mat1 - 1282363 | 1282363 | EA | HOLDER,FUS;3,690 V,50 A,DIN |  |  | HOLDER,FUSE;NUMBER OF FUSES/POLES:3,VOLTAGE RATING:690 V,CURRENT RATING:50 A,TERMINAL TYPE:DIN,SIZE:WD 14 X LG 51 MM,ADDITIONAL FEATURES EN:REFERENCE NO: FUS485205,MNFR:01)CNW (MOUNT ISA) ELECT WHOLESALER,PTNO:01)FUS485205 | 690 V,50 A,DIN,EN_01)WD 14 X LG 51 MM,01)REFERENCE NO: FUS485205,01)CNW (MOUNT ISA) ELECT WHOLE,01)FUS485205 |  |  | CNW (MOUNT ISA) ELECT WHOLESALER
TNG-001 | Data Enrichment | PJR |  | 2023-08-11 |  |  | Mat1 - 1292001 | 1292001 | EA | HOSE;NON METAL,10643-6-6 / 381-6 / 1 |  |  | HOSE;TYPE:NON METAL,ADDITIONAL FEATURES EN:10643-6-6 / 381-6 / 1,MNFR:01)ELPHINST,PTNO:01)0DE0689 | EN_01)NON METAL,01)10643-6-6 / 381-6 / 1,01)ELPHINST,01)0DE0689 |  |  | ELPHINST
TNG-001 | Data Enrichment | PJR |  | 2023-08-11 |  |  | Mat1 - 1291995 | 1291995 | EA | HOSE;NON METAL,13943-16-16 / 381-16 |  |  | HOSE;TYPE:NON METAL,ADDITIONAL FEATURES EN:13943-16-16 / 381-16,MNFR:01)ELPHINST,PTNO:01)0DE0920 | EN_01)NON METAL,01)13943-16-16 / 381-16,01)ELPHINST,01)0DE0920 |  |  | ELPHINST
TNG-001 | Data Enrichment | PJR |  | 2023-08-11 |  |  | Mat1 - 1292125 | 1292125 | EA | HOSE;NON METAL,13943-16-16 / 381-16 |  |  | HOSE;TYPE:NON METAL,ADDITIONAL FEATURES EN:13943-16-16 / 381-16,MNFR:01)ELPHINST,PTNO:01)0DE0929 | EN_01)NON METAL,01)13943-16-16 / 381-16,01)ELPHINST,01)0DE0929 |  |  | ELPHINST
TNG-001 | Data Enrichment | PJR |  | 2023-08-11 |  |  | Mat1 - 1291996 | 1291996 | EA | HOSE;NON METAL,13943-4-4 / 381-4 / 1 |  |  | HOSE;TYPE:NON METAL,ADDITIONAL FEATURES EN:13943-4-4 / 381-4 / 1,MNFR:01)ELPHINST,PTNO:01)0DE0902 | EN_01)NON METAL,01)13943-4-4 / 381-4 / 1,01)ELPHINST,01)0DE0902 |  |  | ELPHINST
TNG-001 | Data Enrichment | PJR |  | 2023-08-11 |  |  | Mat1 - 1292000 | 1292000 | EA | HOSE;NON METAL,13943-4-4 / 381-4 / 1 |  |  | HOSE;TYPE:NON METAL,ADDITIONAL FEATURES EN:13943-4-4 / 381-4 / 1,MNFR:01)ELPHINST,PTNO:01)0DE0692 | EN_01)NON METAL,01)13943-4-4 / 381-4 / 1,01)ELPHINST,01)0DE0692 |  |  | ELPHINST
TNG-001 | Data Enrichment | PJR |  | 2023-08-11 |  |  | Mat1 - 1292123 | 1292123 | EA | HOSE;NON METAL,13943-4-4 / 381-4 / 1 |  |  | HOSE;TYPE:NON METAL,ADDITIONAL FEATURES EN:13943-4-4 / 381-4 / 1,MNFR:01)ELPHINST,PTNO:01)0DE1046 | EN_01)NON METAL,01)13943-4-4 / 381-4 / 1,01)ELPHINST,01)0DE1046 |  |  | ELPHINST
TNG-001 | Data Enrichment | PJR |  | 2023-08-11 |  |  | Mat1 - 1291993 | 1291993 | EA | HOSE;NON METAL,13943-6-6 / 381-6 / 1 |  |  | HOSE;TYPE:NON METAL,ADDITIONAL FEATURES EN:13943-6-6 / 381-6 / 1,MNFR:01)ELPHINST,PTNO:01)0DE0928 | EN_01)NON METAL,01)13943-6-6 / 381-6 / 1,01)ELPHINST,01)0DE0928 |  |  | ELPHINST
TNG-001 | Data Enrichment | PJR |  | 2023-08-11 |  |  | Mat1 - 1292127 | 1292127 | EA | HOSE;NON METAL,14143-6-6 / 381-6 / 1 |  |  | HOSE;TYPE:NON METAL,ADDITIONAL FEATURES EN:14143-6-6 / 381-6 / 1,MNFR:01)ELPHINST,PTNO:01)0DE0828 | EN_01)NON METAL,01)14143-6-6 / 381-6 / 1,01)ELPHINST,01)0DE0828 |  |  | ELPHINST
TNG-001 | Data Enrichment | PJR |  | 2023-08-11 |  |  | Mat1 - 1294126 | 1294126 | EA | HOSE;NON METAL,D70905/2620-D2900/20 |  |  | HOSE;TYPE:NON METAL,ADDITIONAL FEATURES EN:D70905/2620-D2900/20,MNFR:01)ELPHINST,PTNO:01)0DE1111 | EN_01)NON METAL,01)D70905/2620-D2900/20,01)ELPHINST,01)0DE1111 |  |  | ELPHINST
TNG-001 | Data Enrichment | PJR |  | 2023-08-11 |  |  | Mat1 - 1294127 | 1294127 | EA | HOSE;NON METAL,D72905/0704-D2900/4-D |  |  | HOSE;TYPE:NON METAL,ADDITIONAL FEATURES EN:D72905/0704-D2900/4-D,MNFR:01)ELPHINST,PTNO:01)0DE1110 | EN_01)NON METAL,01)D72905/0704-D2900/4-D,01)ELPHINST,01)0DE1110 |  |  | ELPHINST
TNG-001 | Data Enrichment | PJR |  | 2023-08-11 |  |  | Mat1 - 1385677 | 1385677 | EA | HOSE;HGH PRESS |  |  | HOSE;TYPE:HIGH PRESSURE,MNFR:01)FORKFORCE,PTNO:01)A30476-00003 | EN_01)HIGH PRESSURE,01)FORKFORCE,01)A30476-00003 |  |  | FORK FORCE AUSTRALIA PTY LTD
TNG-001 | Data Enrichment | PJR |  | 2023-08-11 |  |  | Mat1 - 1385678 | 1385678 | EA | HOSE;HGH PRESS |  |  | HOSE;TYPE:HIGH PRESSURE,MNFR:01)FORKFORCE,PTNO:01)A30447-00002 | EN_01)HIGH PRESSURE,01)FORKFORCE,01)A30447-00002 |  |  | FORK FORCE AUSTRALIA PTY LTD
TNG-001 | Data Enrichment | PJR |  | 2023-08-11 |  |  | Mat1 - 1385679 | 1385679 | EA | HOSE;HGH PRESS |  |  | HOSE;TYPE:HIGH PRESSURE,MNFR:01)FORKFORCE,PTNO:01)A30447-00001 | EN_01)HIGH PRESSURE,01)FORKFORCE,01)A30447-00001 |  |  | FORK FORCE AUSTRALIA PTY LTD
TNG-001 | Data Enrichment | PJR |  | 2023-08-11 |  |  | Mat1 - 1385680 | 1385680 | EA | HOSE;HGH PRESS |  |  | HOSE;TYPE:HIGH PRESSURE,MNFR:01)FORKFORCE,PTNO:01)35B88S-02000 | EN_01)HIGH PRESSURE,01)FORKFORCE,01)35B88S-02000 |  |  | FORK FORCE AUSTRALIA PTY LTD
TNG-001 | Data Enrichment | PJR |  | 2023-08-11 |  |  | Mat1 - 1385681 | 1385681 | EA | HOSE;HGH PRESS |  |  | HOSE;TYPE:HIGH PRESSURE,MNFR:01)FORKFORCE,PTNO:01)35B88S-01000 | EN_01)HIGH PRESSURE,01)FORKFORCE,01)35B88S-01000 |  |  | FORK FORCE AUSTRALIA PTY LTD
TNG-001 | Data Enrichment | PJR |  | 2023-08-11 |  |  | Mat1 - 1385682 | 1385682 | EA | HOSE;HGH PRESS |  |  | HOSE;TYPE:HIGH PRESSURE,MNFR:01)FORKFORCE,PTNO:01)20B88S-03000 | EN_01)HIGH PRESSURE,01)FORKFORCE,01)20B88S-03000 |  |  | FORK FORCE AUSTRALIA PTY LTD
TNG-001 | Data Enrichment | PJR |  | 2023-08-11 |  |  | Mat1 - 1385713 | 1385713 | EA | HOSE;HGH PRESS |  |  | HOSE;TYPE:HIGH PRESSURE,MNFR:01)FORKFORCE,PTNO:01)M3037600008 | EN_01)HIGH PRESSURE,01)FORKFORCE,01)M3037600008 |  |  | FORK FORCE AUSTRALIA PTY LTD
TNG-001 | Data Enrichment | PJR |  | 2023-08-11 |  |  | Mat1 - 1385869 | 1385869 | EA | HOSE;HGH PRESS |  |  | HOSE;TYPE:HIGH PRESSURE,MNFR:01)FORKFORCE,PTNO:01)35B88S-03000 | EN_01)HIGH PRESSURE,01)FORKFORCE,01)35B88S-03000 |  |  | FORK FORCE AUSTRALIA PTY LTD
TNG-001 | Data Enrichment | PJR |  | 2023-08-11 |  |  | Mat1 - 1385911 | 1385911 | EA | HOSE;HGH PRESS |  |  | HOSE;TYPE:HIGH PRESSURE,MNFR:01)FORKFORCE,PTNO:01)20B88S-05000 | EN_01)HIGH PRESSURE,01)FORKFORCE,01)20B88S-05000 |  |  | FORK FORCE AUSTRALIA PTY LTD
TNG-001 | Data Enrichment | PJR |  | 2023-08-11 |  |  | Mat1 - 1385914 | 1385914 | EA | HOSE;HGH PRESS |  |  | HOSE;TYPE:HIGH PRESSURE,MNFR:01)FORKFORCE,PTNO:01)35B88-02000 | EN_01)HIGH PRESSURE,01)FORKFORCE,01)35B88-02000 |  |  | FORK FORCE AUSTRALIA PTY LTD
TNG-001 | Data Enrichment | PJR |  | 2023-08-11 |  |  | Mat1 - 1281927 | 1281927 | EA | HOUSING;CLOSED COVER,CFCN22222 |  |  | HOUSING;TYPE:CLOSED COVER,ADDITIONAL FEATURES EN:CFCN22222,MNFR:01)CMQ,PTNO:01)BRG090 | EN_01)CLOSED COVER,01)CFCN22222,01)CMQ,01)BRG090 |  |  | CMQ
TNG-001 | Data Enrichment | PJR |  | 2023-08-11 |  |  | Mat1 - 1386841 | 1386841 | EA | HOUSING;SKF,FYJ510,SKF,FYJ510 | CARCASA;SKF,FYJ510, | BOITIER;SKF,FYJ510, |  | 01)SKF,FYJ510 | FYJ510 | 3000348 | SKF
TNG-001 | Data Enrichment | PJR |  | 2023-08-11 |  |  | Mat1 - 1386846 | 1386846 | EA | HOUSING;SKF,T210-FYH,SKF,T210-FYH | CARCASA;SKF,T210-FYH, | BOITIER;SKF,T210-FYH, |  | 01)SKF,T210-FYH | T210-FYH | 3000348 | SKF
TNG-001 | Data Enrichment | PJR |  | 2023-08-11 |  |  | Mat1 - 1386855 | 1386855 | EA | HOUSING;SKF,THM517BLST,SKF,THM517BLST | CARCASA;SKF,THM517BLST, | BOITIER;SKF,THM517BLST, |  | 01)SKF,THM517BLST | THM517BLST | 3000348 | SKF
TNG-001 | Data Enrichment | PJR |  | 2023-08-11 |  |  | Mat1 - 1303021 | 1303021 | EA | HOUSING;THM518 |  |  | HOUSING;ADDITIONAL FEATURES EN:THM518,MNFR:01)SKF,PTNO:01)TH518 | 01)THM518,01)SKF,01)TH518 |  |  | SKF
TNG-001 | Data Enrichment | PJR |  | 2023-08-11 |  |  | Mat1 - 1300257 | 1300257 | EA | INDICATOR,LVL;LIQ, SIGHT,GLASS,HYDA |  |  | INDICATOR,LEVEL;LIQUID, SIGHT,MATERIAL:GLASS,ADDITIONAL FEATURES EN:WITH SWITCH, BM03 PINION LUBRICATION SYSTEM,MNFR:01)HYDAC, PTNO:01)FSK-217-2.X/0/12 | EN_01)LIQUID, SIGHT,GLASS,01)WITH SWITCH, BM03 PINION LU,01)HYDAC,01)FSK-217-2.X/0/12 |  |  | HYDAC
TNG-001 | Data Enrichment | PJR |  | 2023-08-11 |  |  | Mat1 - 1351896 | 1351896 | EA | INDICATOR,LVL;LIQUID LEVEL, BALL |  |  | INDICATOR,LEVEL;LIQUID LEVEL, BALL,MATERIAL:GLASS BLACK,CONNECTION TYPE:TUBE 1/4 IN,ADDITIONAL FEATURES EN:FLOAT SWITCH,MNFR:01) FISHPORT,PTNO:01)303F016G41 | EN_01)LIQUID LEVEL, BALL,GLASS BLACK,TUBE 1/4 IN,01)FLOAT SWITCH,01)FISHPORT,01)303F016G41 |  |  | FISHPORT
TNG-001 | Data Enrichment | PJR |  | 2023-08-11 |  |  | Mat1 - 1291945 | 1291945 | EA | INDICATOR,LVL;LIQUID QTY,LG 254 MM,HYDA |  |  | INDICATOR,LEVEL;TYPE:LIQUID QTY,SIZE:LG 254 MM,ADDITIONAL FEATURES EN:ASSY, QTY,MNFR:01)HYDAC,PTNO:01)FSK254-2.3/C/M12,MNFR:02) HYDAC,PTNO:02)FSK254-2.4/C/12 | EN_01)LIQUID QTY,LG 254 MM,01)ASSY, QTY,01)HYDAC,02)HYDAC,01)FSK254-2.3/C/M12,02)FSK254-2.4/C/12 |  |  | HYDAC
TNG-001 | Data Enrichment | PJR |  | 2023-08-11 |  |  | Mat1 - 1293170 | 1293170 | EA | INDICATOR,LVL;SGHT, HYDRAULIC LIQUID |  |  | INDICATOR,LEVEL;SIGHT, HYDRAULIC LIQUID,ADDITIONAL FEATURES EN:LOW-HIGH RANGE, VISUAL, 127 MM MTG CTRES, BUNA N SEALS, BANJO BOLTS, M12-1.75,MNFR:01)DONALDSN,PTNO:01)P171920 | EN_01)SIGHT, HYDRAULIC LIQUID,01)LOW-HIGH RANGE, VISUAL, 127,02) M12-1.75,01)DONALDSN,01)P171920 |  |  | DONALDSN
TNG-001 | Data Enrichment | PJR |  | 2023-08-11 |  |  | Mat1 - 1349812 | 1349812 | EA | INJECTOR,FUEL;DIESEL,ASSY, 6 CYL ENGINE |  |  | INJECTOR,FUEL;FUEL TYPE:DIESEL,ADDITIONAL FEATURES EN:ASSY, 6 CYL ENGINE,MNFR:01)PERKINS,PTNO:01)2645C013 | DIESEL,01)ASSY, 6 CYL ENGINE,01)PERKINS,01)2645C013 |  |  | PERKINS
TNG-001 | Data Enrichment | PJR |  | 2023-08-11 |  |  | Mat1 - 1350614 | 1350614 | EA | INSERT,CUTNG TL;PARTING OFF,TRIGON |  |  | INSERT,CUTTING TOOL;TYPE:PARTING OFF,SHAPE:TRIGON,THICKNESS:3 MM,COATING/FINISH:CARBIDE,ADDITIONAL FEATURES EN:GENERAL STEEL APPLICATIONS,MNFR:01)SUMITOMO,PTNO:01)WCFN3AAC225 | EN_01)PARTING OFF,TRIGON,3 MM,CARBIDE,01)GENERAL STEEL APPLICATIONS,01)SUMITOMO,01)WCFN3AAC225 |  |  | SUMITOMO
TNG-001 | Data Enrichment | PJR |  | 2023-08-11 |  |  | Mat1 - 1296532 | 1296532 | PAC | INSERT,CUTNG TL;TRIANGULAR,THK 4.76 MM |  |  | INSERT,CUTTING TOOL;SHAPE:TRIANGULAR,THICKNESS:4.76 MM,RADIUS:0.8 MM,MATERIAL:TUNGSTEN CARBIDE YB435,POINT ANGLE:60 DEG, ADDITIONAL FEATURES EN:10 PER PKT,MNFR:01)ATOMSUP,PTNO:01)02671383,MNFR:02)SECO,PTNO:02)35000434 | TRIANGULAR,4.76 MM,0.8 MM,TUNGSTEN CARBIDE YB435,60 DEG,01)10 PER PKT,01)ATOMSUP,02)SECO,01)02671383,02)35000434 |  |  | SECO
TNG-001 | Data Enrichment | PJR |  | 2023-08-11 |  |  | Mat1 - 1384302 | 1384302 | EA | INSERT,ELECTR;FEMALE,250 V 22 A,THRMPLST |  |  | INSERT,ELECTRONIC;TYPE:FEMALE,POWER SUPPLY:250 V 22 A,TEMPERATURE RATING:-40 TO 125 DEG C,SIZE:WD 23 X DP 73 X HT 31.1,MATERIAL: THERMOPLASTIC,ADDITIONAL FEATURES EN:HDC-HA,MNFR:01)CNW (MOUNT ISA) ELECT WHOLESALE,PTNO:01)WEI1650780000 | FEMALE,250 V 22 A,-40 TO 125 DEG C,WD 23 X DP 73 X HT 31.1,THERMOPLASTIC,01)HDC-HA,01)CNW (MOUNT ISA) ELECT WHOLE,01)WEI1650780000 |  |  | CNW (MOUNT ISA) ELECT WHOLESALE
TNG-001 | Data Enrichment | PJR |  | 2023-08-11 |  |  | Mat1 - 1319628 | 1319628 | EA | INSERT,FLEX CPLG;ELEMENT, CONE RING |  |  | INSERT,FLEXIBLE COUPLING;TYPE:ELEMENT, CONE RING,SIZE:ID 17.5 X OD 37.7 X LG 10.3 MM,MATERIAL:RUBBER,MNFR:01)DAVID BROWN,PTNO:01) P273,MNFR:02)LUDOWICI,PTNO:02)MC048-070,MNFR:03)DBGI,PTNO:03)GC1-3/4:4,MNFR:04)SKF,PTNO:04)GC1-3/4/4 | 01)DAVID BROWN,02)LUDOWICI,03)DBGI,04)SKF,01)P273,02)MC048-070,03)GC1-3/4:4,04)GC1-3/4/4,ELEMENT, CONE RING,ID 17.5 X OD 37.7 X LG 10.3 MM,RUBBER |  |  | SKF
TNG-001 | Data Enrichment | PJR |  | 2023-08-11 |  |  | Mat1 - 1237929 | 1237929 | EA | INSERT,FLEX CPLG;ELEMENT, SPIDER,LOVEJOY |  |  | INSERT,FLEXIBLE COUPLING;TYPE:ELEMENT, SPIDER,SIZE:OD 2.75 IN,MATERIAL:URETHANE BLUE,ADDITIONAL FEATURES EN:25-32, DOMINION 10'6" X 14' BALL MILLS, LUBE SYSTEM GEARBOX CPLG,MNFR:01)LOVEJOY,PTNO:01)L-095/095-SPIDER | 01)LOVEJOY,01)L-095/095-SPIDER,ELEMENT, SPIDER,OD 2.75 IN,URETHANE BLUE,01)25-32, DOMINION 10'6" X 14' |  |  | LOVEJOY
TNG-001 | Data Enrichment | PJR |  | 2023-08-11 |  |  | Mat1 - 1346754 | 1346754 | EA | INSERT,FLEX CPLG;ELEMENT,SKF,HRC090E |  |  | INSERT,FLEXIBLE COUPLING;TYPE:ELEMENT,ADDITIONAL FEATURES EN:SUIT FENNER HRC90,MNFR:01)SKF,PTNO:01)HRC090E | 01)SKF,01)HRC090E,ELEMENT,01)SUIT FENNER HRC90 |  |  | SKF
TNG-001 | Data Enrichment | PJR |  | 2023-08-11 |  |  | Mat1 - 1302946 | 1302946 | EA | INSERT,FLEX CPLG;SPIDER,ID 42 X WD 24 MM |  |  | INSERT,FLEXIBLE COUPLING;TYPE:SPIDER,SIZE:ID 42 X WD 24 MM,MATERIAL:RUBBER,ADDITIONAL FEATURES EN:ALUMINIUM, BM03 LUBRICATION SYSTEM,MNFR:01)OMT,PTNO:01)R103 | 01)OMT,01)R103,SPIDER,ID 42 X WD 24 MM,RUBBER,01)ALUMINIUM, BM03 LUBRICATION |  |  | OMT
TNG-001 | Data Enrichment | PJR |  | 2023-08-11 |  |  | Mat1 - 1320040 | 1320040 | EA | INSERT;GDE,PLSTC,WAMPFLER,08-E011-0086 |  |  | INSERT;TYPE:GUIDE,MATERIAL:PLASTIC,ADDITIONAL FEATURES EN:ELEC CONNECTOR, FOR, CHARGELINE AIRGAP, ILS164L01,MNFR:01)WAMPFLER,PTNO: 01)08-E011-0086 | EN_01)GUIDE,EN_01)PLASTIC,01)ELEC CONNECTOR, FOR, CHARGE,01)WAMPFLER,01)08-E011-0086 |  |  | WAMPFLER
TNG-001 | Data Enrichment | PJR |  | 2023-08-11 |  |  | Mat1 - 1360687 | 1360687 | EA | KIT;MOTOR SEAL,D25 SERIES | KIT; | KIT; | KIT;TYPE:MOTOR SEAL,ADDITIONAL FEATURES EN:MFR:DOSATRON,MFR PTN:EM004VF,D25 SERIES | 01)MAINTENANCE TECHNIQUE PTY,01)MTEM004VF,EN_01)MOTOR SEAL,01)MFR:DOSATRON,MFR PTN:EM004V,02)D25 SERIES |  |  | DOSATRON
TNG-001 | Data Enrichment | PJR |  | 2023-08-11 |  |  | Mat1 - 1382143 | 1382143 | EA | KIT;MOUNTING BRACKET |  |  | KIT;TYPE:MOUNTING BRACKET,ADDITIONAL FEATURES EN:REFERENCE NO: BI10919MBK2-5A-50-HG,MNFR:01)CNW (MOUNT ISA) ELECT WHOLESALER,PTNO: 01)MBK2-5A-50-HG | 01)CNW (MOUNT ISA) ELECT WHOLE,01)MBK2-5A-50-HG,EN_01)MOUNTING BRACKET,01)REFERENCE NO: BI10919MBK2-5 |  |  | CNW (MOUNT ISA) ELECT WHOLESALER
TNG-001 | Data Enrichment | PJR |  | 2023-08-11 |  |  | Mat1 - 1382508 | 1382508 | EA | KIT;NUT, STUD,2 |  |  | KIT;CONTENTS:NUT, STUD,NUMBER OF ITEMS:2,ADDITIONAL FEATURES EN:KNURL DIA: 12.8 MM, LG: 43.9 MM, SHOULDER: 13.6,MNFR:01)REPCO AUTO PARTS (QLD),PTNO:01)NS370 | 01)REPCO AUTO PARTS (QLD),01)NS370,EN_01)NUT, STUD,01)KNURL DIA: 12.8 MM, LG: 43. |  |  | REPCO AUTO PARTS (QLD)
TNG-001 | Data Enrichment | PJR |  | 2023-08-11 |  |  | Mat1 - 1382995 | 1382995 | EA | KIT;OUTER ROLLER,MORK (74921) |  |  | KIT;TYPE:OUTER ROLLER,ADDITIONAL FEATURES EN:MORK (74921),MNFR:01)FENNER DUNLOP AUSTRALIA PTY LTD,PTNO:01)133139 | 01)FENNER DUNLOP AUSTRALIA PTY,01)133139,EN_01)OUTER ROLLER,01)MORK (74921) |  |  | FENNER DUNLOP AUSTRALIA PTY LTD
TNG-001 | Data Enrichment | PJR |  | 2023-08-11 |  |  | Mat1 - 1382287 | 1382287 | EA | KIT;OZITO AIR TOOL, STARTER,30 |  |  | KIT;TYPE:OZITO AIR TOOL, STARTER,NUMBER OF ITEMS:30,MNFR:01)BUNNINGS WAREHOUSE MT ISA;,PTNO:01)6290438 | 01)BUNNINGS WAREHOUSE MT ISA,01)6290438,EN_01)OZITO AIR TOOL, STARTER |  |  | BUNNINGS WAREHOUSE MT ISA;
TNG-001 | Data Enrichment | PJR |  | 2023-08-11 |  |  | Mat1 - 1383064 | 1383064 | EA | KIT;PACKER WINDOW,MIX TRADE PACK, MACSIM |  |  | KIT;TYPE:PACKER WINDOW,ADDITIONAL FEATURES EN:MIX TRADE PACK, MACSIM,MNFR:01)MACSIM,PTNO:01)1040473 | 01)MACSIM,01)1040473,EN_01)PACKER WINDOW,01)MIX TRADE PACK, MACSIM |  |  | MACSIM
TNG-001 | Data Enrichment | PJR |  | 2023-08-11 |  |  | Mat1 - 1382228 | 1382228 | EA | KIT;PANEL MOUNT RELAY AND TEST UNIT |  |  | KIT;CONTENTS:PANEL MOUNT RELAY AND TEST UNIT,ADDITIONAL FEATURES EN:ELR MINING,MNFR:01)CNW (MOUNT ISA) ELECT WHOLESALER,PTNO:01) NHPDSRM110VC | 01)CNW (MOUNT ISA) ELECT WHOLE,01)NHPDSRM110VC,EN_01)PANEL MOUNT RELAY AND TE,01)ELR MINING |  |  | CNW (MOUNT ISA) ELECT WHOLESALER
TNG-001 | Data Enrichment | PJR |  | 2023-08-11 |  |  | Mat1 - 1382633 | 1382633 | EA | KIT;PIPE MAGICIAN,3 |  |  | KIT;TYPE:PIPE MAGICIAN,CONTENTS:ALIGNERS, CASE, FLANGE PINS,NUMBER OF ITEMS:3,MNFR:01)WELDERS PRO SHOP,PTNO:01)8905 | 01)WELDERS PRO SHOP,01)8905,EN_01)PIPE MAGICIAN,EN_01)ALIGNERS, CASE, FLANGE P |  |  | WELDERS PRO SHOP
TNG-001 | Data Enrichment | PJR |  | 2023-08-11 |  |  | Mat1 - 1277079 | 1277079 | EA | CYLINDER;DBL, SINGLE, END |  |  | CYLINDER;TYPE:DOUBLE, SINGLE, END,MNFR:01)SMC,PTNO:01)D5100 | EN_01)DOUBLE, SINGLE, END,01)SMC,01)D5100 |  |  | SMC CORPORATION (AUST) PTY LTD
TNG-001 | Data Enrichment | PJR |  | 2023-08-11 |  |  | Mat1 - 1229550 | 1229550 | EA | GAS,INDUST;OXYGEN,1.4 L,CYLINDER |  |  | GAS,INDUSTRIAL;TYPE:OXYGEN,PACK SIZE:1.4 L,PACK TYPE:CYLINDER,ADDITIONAL FEATURES EN:MAPP TORCH,MNFR:01)BLKWOODS,PTNO:01)03522968 | OXYGEN,1.4 L,CYLINDER,01)MAPP TORCH,01)BLKWOODS,01)03522968 |  |  | BLACKWOODS
TNG-001 | Data Enrichment | PJR |  | 2023-08-11 |  |  | Mat1 - 1363198 | 1363198 | EA | CLIP,PPR;CRYSTALFILE INDEX TABS FOR SUSP |  |  | CLIP,PAPER;ADDITIONAL FEATURES EN:CRYSTALFILE INDEX TABS FOR SUSPENSION FILES, EN,MNFR:01)OFFICEMAX *USE #34387*,PTNO:01)1155784 | 01)CRYSTALFILE INDEX TABS FOR,01)OFFICEMAX *USE #34387*,01)1155784 |  |  | OFFICEMAX
TNG-001 | Data Enrichment | PJR |  | 2023-08-11 |  |  | Mat1 - 1280573 | 1280573 | EA | DISPENSER;D-LEAD COUNT TEST |  |  | DISPENSER;TYPE:D-LEAD COUNT TEST,ADDITIONAL FEATURES EN:WITH PAD COUNT, PACKAGE TYPE, AUTO STATION,MNFR:01)ATOMSUP,PTNO:01) 40015131 | EN_01)D-LEAD COUNT TEST,01)WITH PAD COUNT, PACKAGE TYP,01)ATOMSUP,01)40015131 |  |  | ATOM SUPPLY
TNG-001 | Data Enrichment | PJR |  | 2023-08-11 |  |  | Mat1 - 1236321 | 1236321 | EA | CONTROLLER;PLC,10-31 VDC,PLUG IN,NHP |  |  | CONTROLLER;TYPE:PLC,INPUT SIGNAL:10-31 VDC,CONNECTION TYPE:PLUG IN,SIZE:WD 38.1 X HT 300 X DP 111.25 MM,ADDITIONAL FEATURES EN:32 PTS, ELECTRICAL EQUIPMENT,MNFR:01)NHP,PTNO:01)1756IB32 | EN_01)PLC,10-31 VDC,EN_01)PLUG IN,EN_01)WD 38.1 X HT 300 X DP 11,01)32 PTS, ELECTRICAL EQUIPMEN,01)NHP,01)1756IB32 |  |  | NHP
TNG-001 | Data Enrichment | PJR |  | 2023-08-11 |  |  | Mat1 - 1236322 | 1236322 | EA | CONTROLLER;PLC,120 VAC,79-132 VAC,NHP |  |  | CONTROLLER;TYPE:PLC,ELECTRICAL RATING:120 VAC,INPUT SIGNAL:79-132 VAC,MOUNTING TYPE:CHASSIS,ADDITIONAL FEATURES EN:16 PTS, ELECTRICAL EQUIPMENT,MNFR:01)NHP,PTNO:01)1756IA16 | EN_01)PLC,120 VAC,79-132 VAC,CHASSIS,01)16 PTS, ELECTRICAL EQUIPMEN,01)NHP,01)1756IA16 |  |  | NHP
TNG-001 | Data Enrichment | PJR |  | 2023-08-11 |  |  | Mat1 - 1236319 | 1236319 | EA | CONTROLLER;PLC,NHP,1746NI16I |  |  | CONTROLLER;TYPE:PLC,ADDITIONAL FEATURES EN:16 CHANNEL ANALOG CURRENT, ELECTRICAL EQUIPMENT,MNFR:01)NHP,PTNO:01)1746NI16I | EN_01)PLC,01)16 CHANNEL ANALOG CURRENT,01)NHP,01)1746NI16I |  |  | NHP
TNG-001 | Data Enrichment | PJR |  | 2023-08-11 |  |  | Mat1 - 1236320 | 1236320 | EA | CONTROLLER;PLC,NHP,1746NO8I |  |  | CONTROLLER;TYPE:PLC,SIZE:WD 34.6 X HT 144.5 X DP 130.18 MM,ADDITIONAL FEATURES EN:8 CHANNEL ANALOG CURRENT OUTPUT, ELECTRICAL EQUIPMENT,MNFR:01)NHP,PTNO:01)1746NO8I | EN_01)PLC,EN_01)WD 34.6 X HT 144.5 X DP,01)8 CHANNEL ANALOG CURRENT OU,01)NHP,01)1746NO8I |  |  | NHP
TNG-001 | Data Enrichment | PJR |  | 2023-08-11 |  |  | Mat1 - 1318610 | 1318610 | EA | ADAPTER,ELEC;PWRSPLY,RKWLAUTO,1734AENT |  |  | ADAPTER,ELECTRICAL;TYPE:POWER SUPPLY,ADDITIONAL FEATURES EN:POINT/IO ETHERNET/IP TWISTED PAIR MEDIAI/O, PLC EQUIPMENT,MNFR:01) RKWLAUTO,PTNO:01)1734AENT | EN_01)POWER SUPPLY,01)POINT/IO ETHERNET/IP TWISTE,01)RKWLAUTO,01)1734AENT |  |  | RKWLAUTO
TNG-001 | Data Enrichment | PJR |  | 2023-08-11 |  |  | Mat1 - 1360449 | 1360449 | EA | HELMET,WLDG;THROAT PROTECTION COVER | CASCO SEGU SUSP; | CASQUE SOUDEUR; | HELMET,WELDING;TYPE:THROAT PROTECTION COVER,ADDITIONAL FEATURES EN:MFR:3MSPEEDGLAS,PT:169010 | THROAT PROTECTION COVER,01)MFR:3MSPEEDGLAS,02)PT:169010,01)J BLACKWOOD & SONS,01)07743711 |  |  | 3MSPEEDGLAS
TNG-001 | Data Enrichment | PJR |  | 2023-08-11 |  |  | Mat1 - 1300216 | 1300216 | EA | CONTROLLER;MOT,LIQUID RESISTANCE STA |  |  | CONTROLLER;TYPE:MOTOR,ADDITIONAL FEATURES EN:LIQUID RESISTANCE STA,MNFR:01)UNISERVE,PTNO:01)EPM A 3/2 DUO | EN_01)MOTOR,01)LIQUID RESISTANCE STA,01)UNISERVE,01)EPM A 3/2 DUO |  |  | UNISERVE
TNG-001 | Data Enrichment | PJR |  | 2023-08-11 |  |  | Mat1 - 1348036 | 1348036 | EA | ISOLATOR,ELEC;HANDLE OPERATED, SWITCH DI |  |  | ISOLATOR,ELECTRICAL;TYPE:HANDLE OPERATED, SWITCH DISCONNECTOR,VOLTAGE RATING:1 KV,CURRENT RATING:800 A,LOAD BREAKING CAPACITY:20 KA,NUMBER OF POLES:6,DEGREE OF PROTECTION:IP20,MOUNTING TYPE:BASE,CERTIFICATION/STANDARD:IEC 60947-3,ADDITIONAL FEATURES EN:MAIN, MNFR:01)AFC,PTNO:01)OT800E03P | HANDLE OPERATED, SWITCH DISCON,EN_01)1 KV,800 A,20 KA,IP20,BASE,EN_01)IEC 60947-3,01)MAIN,01)AFC,01)OT800E03P |  |  | AFC
TNG-001 | Data Enrichment | PJR |  | 2023-08-11 |  |  | Mat1 - 1350184 | 1350184 | EA | ARM;SWITCH ACTUATOR, ROLLER |  |  | ARM;TYPE:SWITCH ACTUATOR, ROLLER,MNFR:01)ENOTS,PTNO:01)03 2331 00 | EN_01)SWITCH ACTUATOR, ROLLER,01)ENOTS,01)03 2331 00 |  |  | ENOTS
TNG-001 | Data Enrichment | PJR |  | 2023-08-11 |  |  | Mat1 - 1344148 | 1344148 | EA | FILTER,ELECTR;INDICATOR SWITCH |  |  | FILTER,ELECTRONIC;TYPE:INDICATOR SWITCH,MNFR:01)CAVA,PTNO:01)RC861CZ090HYM | EN_01)INDICATOR SWITCH,01)CAVA,01)RC861CZ090HYM |  |  | CAVA
TNG-001 | Data Enrichment | PJR |  | 2023-08-11 |  |  | Mat1 - 1298608 | 1298608 | EA | ISOLATOR,ELEC;SURFACE,500 V,20 A,P 4 |  |  | ISOLATOR,ELECTRICAL;TYPE:SURFACE,VOLTAGE RATING:500 V,CURRENT RATING:20 A,NUMBER OF POLES:4,ADDITIONAL FEATURES EN:SWITCH,ROTARY, IP66,MNFR:01)SCHNEID,PTNO:01)56SW220GY | SURFACE,EN_01)500 V,20 A,01)SWITCH,ROTARY,IP66,01)SCHNEID,01)56SW220GY |  |  | SCHNEID
TNG-001 | Data Enrichment | PJR |  | 2023-08-11 |  |  | Mat1 - 1350307 | 1350307 | EA | AMPLIFIER;PRE |  |  | AMPLIFIER;TYPE:PRE,MNFR:01)ENDRHAUS,PTNO:01)EC72-Z | EN_01)PRE,01)ENDRHAUS,01)EC72-Z |  |  | ENDRHAUS
TNG-001 | Data Enrichment | PJR |  | 2023-08-11 |  |  | Mat1 - 1280789 | 1280789 | EA | ANGLE;PLASTER TRIM, INTERNAL,AM150,AG |  |  | ANGLE;TYPE:PLASTER TRIM, INTERNAL,SIZE:WD 45 MM X LG 3 M X HT 30 MM,MATERIAL:AM150,COATING/FINISH:SILVER,ADDITIONAL FEATURES EN: KNAUF,MNFR:01)BUNNINGS,PTNO:01)0730712 | EN_01)PLASTER TRIM, INTERNAL,EN_01)WD 45 MM X LG 3 M X HT 3,EN_01)AM150,SILVER,01)KNAUF,01)BUNNINGS,01)0730712 |  |  | BUNNINGS
TNG-001 | Data Enrichment | PJR |  | 2023-08-11 |  |  | Mat1 - 1381923 | 1381923 | EA | JACK;PALLET,2.5 TON |  |  | JACK;TYPE:PALLET,LOAD RATING:2.5 TON,ADDITIONAL FEATURES EN:REF 278868 ITEM 1QUOTE NUMBER 001227256600,MNFR:01)J.BLACKWOOD AND SON L | 01)J.BLACKWOOD & SON LIMITED,01)00982965,PALLET,2.5 TON,01)REF 278868 ITEM 1QUOTE NUMB |  |  | J.BLACKWOOD AND SON L
TNG-001 | Data Enrichment | PJR |  | 2023-08-11 |  |  | Mat1 - 1354451 | 1354451 | M | CONDUIT;FLEXIBLE, HEAVY DUTY,DIA 12 MM |  |  | CONDUIT;TYPE:FLEXIBLE, HEAVY DUTY,TRADE SIZE:DIA 12 MM,LENGTH:50 M/ROLL,MATERIAL:NYLON,ADDITIONAL FEATURES EN:NONMETAL,MNFR:01) ASHDOWN,PTNO:01)ACX1193 | FLEXIBLE, HEAVY DUTY,DIA 12 MM,50 M/ROLL,NYLON,01)NONMETAL,01)ASHDOWN,01)ACX1193 |  |  | ASHDOWN