## Sheet1
Material | Project Code | Activities | Production User | CA Code | Production Comments | Start Date | End Date | Remarks | Short | PO Text | Ptno. | Mnfr Name | Reference URL | Reference URL1 | MNFR | PTNO | MNFR 1 | PTNO 1 | MNFR 2 | PTNO 2 | DRAWING NO | DRAWING VERSION | Item Number | Equipment Type | Equipment Manufacturer | Equipment Model | Equipment Serial | Enriched/Cleansed | Noun | Modifier | Attribute Name 1 | Attribute Value 1 | Attribute Name 2 | Attribute Value 2 | Attribute Name 3 | Attribute Value 3 | Attribute Name 4 | Attribute Value 4 | Attribute Name 5 | Attribute Value 5 | Attribute Name 6 | Attribute Value 6 | Attribute Name 7 | Attribute Value 7 | Attribute Name 8 | Attribute Value 8 | Attribute Name 9 | Attribute Value 9 | Attribute Name 10 | Attribute Value 10 | Attribute Name 11 | Attribute Value 11 | Attribute Name 12 | Attribute Value 12 | Attribute Name 13 | Attribute Value 13 | Attribute Name 14 | Attribute Value 14 | Attribute Name 15 | Attribute Value 15 | Attribute Name 16 | Attribute Value 16 | Attribute Name 17 | Attribute Value 17 | Attribute Name 18 | Attribute Value 18 | Attribute Name 19 | Attribute Value 19 | Attribute Name 20 | Attribute Value 20 | Attribute Name 21 | Attribute Value 21 | Attribute Name 22 | Attribute Value 22 | Attribute Name 23 | Attribute Value 23 | Attribute Name 24 | Attribute Value 24 | Attribute Name 25 | Attribute Value 25 | Attribute Name 26 | Attribute Value 26 | Attribute Name 27 | Attribute Value 27 | Attribute Name 28 | Attribute Value 28 | Attribute Name 29 | Attribute Value 29 | Status
MBT11041539 | TNG-001-001 | Data Enrichment | MBT | MBT |  | 2022-08-22 |  |  | BALLAST;60 W,FLUOR,A165,A165 | BALLAST;LAMP WATTAGE:60 W,LAMP TYPE:FLUORESCENT,ADDITIONAL FEATURES EN:A165,PTNO:A165 | A165
MBT11045243 | TNG-001-001 | Data Enrichment | MBT | MBT |  | 2022-08-22 |  |  | BALLAST;PILO,10287 | BALLAST;MNFR:PILOT CRUSHTEC,PTNO:10287 | 10287
MBT11045245 | TNG-001-001 | Data Enrichment | MBT | MBT |  | 2022-08-22 |  |  | BALLAST;PLT,FLUOR,50/60 HZ,10289 | BALLAST;TYPE:PILOT,LAMP TYPE:FLUORESCENT,FREQUENCY RATING:50/60 HZ,PTNO:10289 | 10289
MBT11040606 | TNG-001-001 | Data Enrichment | MBT | MBT |  | 2022-08-22 |  |  | AMMETER;300 A,DIN,SC PLTE W/ 100% | AMMETER;MEASURING RANGE:300 A,MOUNTING TYPE:DIN,ADDITIONAL FEATURES EN:SCALE PLATE WITH 100% OVERSCALE,CT RATIO 1 A,48 X 48 MM,MNFR:ACDC DYNAMICS,PTNO:SQ48SP 300/1A | SQ48SP 300/1A
MBT11040607 | TNG-001-001 | Data Enrichment | MBT | MBT |  | 2022-08-22 |  |  | AMMETER;400 A,DIN,SC PLTE W/ 100% | AMMETER;MEASURING RANGE:400 A,MOUNTING TYPE:DIN,ADDITIONAL FEATURES EN:SCALE PLATE WITH 100% OVERSCALE,CT RATIO 1 A,48 X 48 MM,MNFR:ACDC DYNAMICS,PTNO:SQ48SP 400/1A | SQ48SP 400/1A
MBT11040603 | TNG-001-001 | Data Enrichment | MBT | MBT |  | 2022-08-22 |  |  | AMMETER;50 A,DIN,SC PLTE W/ 100% | AMMETER;MEASURING RANGE:50 A,MOUNTING TYPE:DIN,ADDITIONAL FEATURES EN:SCALE PLATE WITH 100% OVERSCALE,CT RATIO 1 A,48 X 48 MM,MNFR:ACDC DYNAMICS,PTNO:SQ48SP 50/1A | SQ48SP 50/1A
MBT11040608 | TNG-001-001 | Data Enrichment | MBT | MBT |  | 2022-08-22 |  |  | AMMETER;500 A,DIN,SC PLTE W/ 100% | AMMETER;MEASURING RANGE:500 A,MOUNTING TYPE:DIN,ADDITIONAL FEATURES EN:SCALE PLATE WITH 100% OVERSCALE,CT RATIO 1 A,48 X 48 MM,MNFR:ACDC DYNAMICS,PTNO:SQ48SP 500/1A | SQ48SP 500/1A
MBT11035605 | TNG-001-001 | Data Enrichment | MBT | MBT |  | 2022-08-22 |  |  | AMMETER;AC/DC,CLMP,21-99.9MA,4-20 MA | AMMETER;TYPE:AC/DC,CLAMP,MEASURING RANGE:21-99.9MA,4-20 MA,ACCURACY:0.2%,DISPLAY TYPE:DUAL BACKLIT,CERTIFICATION/STANDARD:EN 61326-1,MNFR:FLUKE,PTNO:771 | 771 | FLUKE
MBT11035801 | TNG-001-001 | Data Enrichment | MBT | MBT |  | 2022-08-22 |  |  | AMMETER;AC/DC,DM999AAC (AC/DC) | AMMETER;TYPE:AC/DC,PTNO:DM999AAC (AC/DC) | DM999AAC (AC/DC)
MBT11056620 | TNG-001-001 | Data Enrichment | MBT | MBT |  | 2022-08-22 |  |  | BUSHING;CAT,1468414,CAT,4711966 | BUSHING;MNFR:CATERPILLAR,PTNO:1468414,MNFR 1:CATERPILLAR,PTNO 1:4711966 | 1468414 | CATERPILLAR
MBT11056621 | TNG-001-001 | Data Enrichment | MBT | MBT |  | 2022-08-22 |  |  | BUSHING;CAT,1468729,CAT,4732041 | BUSHING;MNFR:CATERPILLAR,PTNO:1468729,MNFR 1:CATERPILLAR,PTNO 1:4732041 | 1468729 | CATERPILLAR
MBT11056622 | TNG-001-001 | Data Enrichment | MBT | MBT |  | 2022-08-22 |  |  | BUSHING;CAT,1468736,CAT,4732043 | BUSHING;MNFR:CATERPILLAR,PTNO:1468736,MNFR 1:CATERPILLAR,PTNO 1:4732043 | 1468736 | CATERPILLAR
MBT11052779 | TNG-001-001 | Data Enrichment | MBT | MBT |  | 2022-08-22 |  | PTNO UPDATED AS PER THE WE SOURCE | BREAKER,VAC;ISU,G8971628001,ASSY,MSTR | BREAKER,VACUUM;MNFR:ISUZU,PTNO:G8971628001,ADDITIONAL FEATURES EN:ASSEMBLY,MASTER | G8971628001 | ISUZU
MBT11039039 | TNG-001-001 | Data Enrichment | MBT | MBT |  | 2022-08-22 |  |  | CONTACT,AUX;1K1A,39251285 | CONTACT,AUXILIARY;ADDITIONAL FEATURES EN:1K1A,PTNO:39251285 | 39251285
MBT11039031 | TNG-001-001 | Data Enrichment | MBT | MBT |  | 2022-08-22 |  | Conflict wrt input,processed based on websource | CONTACTOR,ELEC;2 NO,IR,39255492 | CONTACTOR,ELECTRICAL;AUXILIARY CONTACT:2 NO,MNFR:INGERSOLL RAND,PTNO:39255492 | 39255492 | INGERSOLL RAND
MBT11045205 | TNG-001-001 | Data Enrichment | MBT | MBT |  | 2022-08-22 |  | Part no updated as per websource | CONTACTOR;ABB,AO1G10 1NO,AUX,1 NO | CONTACTOR;MNFR:ABB,PTNO:AO1G10 1NO,ADDITIONAL FEATURES EN:AUXILIARY,1 NO | AO1G10 1NO | ABB
MBT11041940 | TNG-001-001 | Data Enrichment | MBT | MBT |  | 2022-08-22 |  | Conflict wrt POWER RATING, Processed based on websource | CONTACTOR,ELEC;SIE,3TF6844-0CP7,AC,3335 | CONTACTOR,ELECTRICAL;MNFR:SIEMENS,PTNO:3TF6844-0CP7,ADDITIONAL FEATURES EN:AC,3335 KW,3 P | 3TF6844-0CP7 | SIEMENS
MBT11046301 | TNG-001-001 | Data Enrichment | MBT | MBT |  | 2022-08-22 |  | Conflict wrt input,processed based on websource | BOX;SIE,SAF-SIEM-LAL1.25,CTRL | BOX;MNFR:SIEMENS,PTNO:SAF-SIEM-LAL1.25,ADDITIONAL FEATURES EN:CONTROL | SAF-SIEM-LAL1.25 | SIEMENS
MBT11066677 | TNG-001-001 | Data Enrichment | MBT | MBT |  | 2022-08-22 |  |  | BOX;SIE,SI-LM024-255C2,CTRL OIL BURNR | BOX;MNFR:SIEMENS,PTNO:SI-LM024-255C2,ADDITIONAL FEATURES EN:CONTROL OIL BURNER 230 V,5S | SI-LM024-255C2 | SIEMENS
MBT11039574 | TNG-001-001 | Data Enrichment | MBT | MBT |  | 2022-08-22 |  |  | CONVERTER,INTFC;HDMI TO VGA,UNT,Y-5301 | CONVERTER,INTERFACE;INTERFACE TYPE:HDMI TO VGA,MNFR:UNITEK,PTNO:Y-5301 | Y-5301
MBT11041188 | TNG-001-001 | Data Enrichment | MBT | MBT |  | 2022-08-22 |  | Conflict wrt input,processed based on websource | CONNECTOR;SIE,6SL3985-6PX31-0AA0,CPLG | CONNECTOR;MNFR:SIEMENS,PTNO:6SL3985-6PX31-0AA0,ADDITIONAL FEATURES EN:COUPLING DEVICE,FOR INSULATION MONITOR,SINAMICS GM150 | 6SL3985-6PX31-0AA0 | SIEMENS
MBT11066740 | TNG-001-001 | Data Enrichment | MBT | MBT |  | 2022-08-22 |  |  | COMPOUND,ABRSV;RESTNT,6 KG,STEF WEAR,QCK | COMPOUND,ABRASIVE;TYPE:RESISTANT,CONTAINER CAPACITY:6 KG,ADDITIONAL FEATURES EN:STEF WEAR,QUICK SET,MNFR:STEFMET TECHNOLOGIES,PTNO:65 HWL | 65 HWL
MBT11039239 | TNG-001-001 | Data Enrichment | MBT | MBT |  | 2022-08-22 |  |  | COUPLING;EVGE CON12-LR-ED,COMP,A93598080 | COUPLING;ADDITIONAL FEATURES EN:EVGE CON12-LR-ED,MNFR:COMPAIR,PTNO:A93598080 | A93598080
MBT11052165 | TNG-001-001 | Data Enrichment | MBT | MBT |  | 2022-08-22 |  |  | COUPLING;REF 12/2,NEWH,5199243 | COUPLING;ADDITIONAL FEATURES EN:REF 12/2,MNFR:NEW HOLLAND,PTNO:5199243 | 5199243 | NEW HOLLAND
MBT11066238 | TNG-001-001 | Data Enrichment | MBT | MBT |  | 2022-08-22 |  |  | COUPLING;ATL,1604774700 | COUPLING;MNFR:ATLAS COPCO,PTNO:1604774700 | 1604774700 | ATLAS COPCO
MBT11058968 | TNG-001-001 | Data Enrichment | MBT | MBT |  | 2022-08-22 |  |  | COUPLING;CAT,1242036 | COUPLING;MNFR:CATERPILLAR,PTNO:1242036 | 1242036 | CATERPILLAR
MBT11058985 | TNG-001-001 | Data Enrichment | MBT | MBT |  | 2022-08-22 |  |  | COUPLING;CAT,3971924,ASSY | COUPLING;MNFR:CATERPILLAR,PTNO:3971924,ADDITIONAL FEATURES EN:ASSEMBLY | 3971924 | CATERPILLAR
MBT11059003 | TNG-001-001 | Data Enrichment | MBT | MBT |  | 2022-08-22 |  |  | COUPLING;CAT,3S8498,REUSBL | COUPLING;MNFR:CATERPILLAR,PTNO:3S8498,ADDITIONAL FEATURES EN:REUSABLE | 3S8498 | CATERPILLAR
MBT11059328 | TNG-001-001 | Data Enrichment | MBT | MBT |  | 2022-08-22 |  |  | COUPLING;CAT,3S8567,REUSBL | COUPLING;MNFR:CATERPILLAR,PTNO:3S8567,ADDITIONAL FEATURES EN:REUSABLE | 3S8567 | CATERPILLAR
MBT11059327 | TNG-001-001 | Data Enrichment | MBT | MBT |  | 2022-08-22 |  |  | COUPLING;CAT,3S8570,REUSBL | COUPLING;MNFR:CATERPILLAR,PTNO:3S8570,ADDITIONAL FEATURES EN:REUSABLE | 3S8570 | CATERPILLAR
MBT11058939 | TNG-001-001 | Data Enrichment | MBT | MBT |  | 2022-08-22 |  |  | COUPLING;CAT,3S9329,REUSBL | COUPLING;MNFR:CATERPILLAR,PTNO:3S9329,ADDITIONAL FEATURES EN:REUSABLE | 3S9329 | CATERPILLAR
MBT11059001 | TNG-001-001 | Data Enrichment | MBT | MBT |  | 2022-08-22 |  |  | COUPLING;CAT,4322008,ASSY | COUPLING;MNFR:CATERPILLAR,PTNO:4322008,ADDITIONAL FEATURES EN:ASSEMBLY | 4322008 | CATERPILLAR
MBT11059326 | TNG-001-001 | Data Enrichment | MBT | MBT |  | 2022-08-22 |  |  | COUPLING;CAT,4322073,ASSY | COUPLING;MNFR:CATERPILLAR,PTNO:4322073,ADDITIONAL FEATURES EN:ASSEMBLY | 4322073 | CATERPILLAR
MBT11059311 | TNG-001-001 | Data Enrichment | MBT | MBT |  | 2022-08-22 |  |  | COUPLING;CAT,4322076,ASSY | COUPLING;MNFR:CATERPILLAR,PTNO:4322076,ADDITIONAL FEATURES EN:ASSEMBLY | 4322076 | CATERPILLAR
MBT11059000 | TNG-001-001 | Data Enrichment | MBT | MBT |  | 2022-08-22 |  |  | COUPLING;CAT,4322095,ASSY | COUPLING;MNFR:CATERPILLAR,PTNO:4322095,ADDITIONAL FEATURES EN:ASSEMBLY | 4322095 | CATERPILLAR
MBT11056742 | TNG-001-001 | Data Enrichment | MBT | MBT |  | 2022-08-22 |  |  | COUPLING;CAT,6V9973,ASSY | COUPLING;MNFR:CATERPILLAR,PTNO:6V9973,ADDITIONAL FEATURES EN:ASSEMBLY | 6V9973 | CATERPILLAR
MBT11058654 | TNG-001-001 | Data Enrichment | MBT | MBT |  | 2022-08-22 |  |  | COUPLING;CAT,8S3649,REUSBL | COUPLING;MNFR:CATERPILLAR,PTNO:8S3649,ADDITIONAL FEATURES EN:REUSABLE | 8S3649 | CATERPILLAR
MBT11059002 | TNG-001-001 | Data Enrichment | MBT | MBT |  | 2022-08-22 |  |  | COUPLING;CAT,9X7669,ASSY | COUPLING;MNFR:CATERPILLAR,PTNO:9X7669,ADDITIONAL FEATURES EN:ASSEMBLY | 9X7669 | CATERPILLAR
MBT11037983 | TNG-001-001 | Data Enrichment | MBT | MBT |  | 2022-08-22 |  |  | COUPLING;FLEX,VITON,COMP,11514074 | COUPLING;TYPE:FLEXIBLE,MATERIAL:VITON,MNFR:COMPAIR,PTNO:11514074 | 11514074
MBT11038953 | TNG-001-001 | Data Enrichment | MBT | MBT |  | 2022-08-22 |  |  | COUPLING;FLEX,VITON,COMP,11514074 | COUPLING;TYPE:FLEXIBLE,MATERIAL:VITON,MNFR:COMPAIR,PTNO:11514074 | 11514074
MBT11053892 | TNG-001-001 | Data Enrichment | MBT | MBT |  | 2022-08-22 |  |  | ADAPTER;JCB,30/926497,ELB,SPRS | ADAPTER;MNFR:JCB,PTNO:30/926497,ADDITIONAL FEATURES EN:ELBOW,SPARES | 30/926497 | JCB
MBT11045002 | TNG-001-001 | Data Enrichment | MBT | MBT |  | 2022-08-22 |  | Conflict wrt input,processed based on websource | BREATHER;ELB,FOR PLT CRUSCHTEC,CRUC | BREATHER;ADDITIONAL FEATURES EN:ELBOW,FOR PILOT CRUSCHTEC,MNFR:CRUCHTEC,PTNO:GB3289.2/40 | GB3289.2/40
MBT11039022 | TNG-001-001 | Data Enrichment | MBT | MBT |  | 2022-08-22 |  |  | ELBOW;1K1A,39155577 | ELBOW;ADDITIONAL FEATURES EN:1K1A,PTNO:39155577 | 39155577
MBT11055056 | TNG-001-001 | Data Enrichment | MBT | MBT |  | 2022-08-22 |  |  | ELBOW;BOMG,05716232 | ELBOW;MNFR:BOMAG,PTNO:05716232,ADDITIONAL FEATURES EN:CHARGE AIR | 05716232 | BOMAG
MBT11069388 | TNG-001-001 | Data Enrichment | MBT | MBT |  | 2022-08-22 |  |  | COUPLING,SHFT;225 MM,LG 85.5 MM,2000 NM | COUPLING,SHAFT;BORE SIZE:225 MM,LENGTH:85.5 MM,TORQUE RATING:2000 NM,MNFR:CHALLENGE,PTNO:HRC 230 | HRC 230
MBT11069542 | TNG-001-001 | Data Enrichment | MBT | MBT |  | 2022-08-22 |  |  | COUPLING,SHFT;275 MM,LG 105.5 MM,3150 NM | COUPLING,SHAFT;BORE SIZE:275 MM,LENGTH:105.5 MM,TORQUE RATING:3150 NM,ADDITIONAL FEATURES EN:BUSH 355 KW MOTOR,MNFR:CHALLENGE,PTNO:HRC 280 | HRC 280
MBT11064552 | TNG-001-001 | Data Enrichment | MBT | MBT |  | 2022-08-22 |  |  | COUPLING,SHFT;32 MM,LG 134 MM,24 NM,4500 | COUPLING,SHAFT;BORE SIZE:32 MM,LENGTH:134 MM,TORQUE RATING:24 NM,SPEED RATING:4500 RPM,KEYWAY SIZE:M5,ADDITIONAL FEATURES EN:FLEXIBLE,MNFR:FENNER,PTNO:F40 B | F40 B
MBT11039293 | TNG-001-001 | Data Enrichment | MBT | MBT |  | 2022-08-22 |  |  | COUPLING,SHFT;COMP,100005644,ROTE,L55-75 | COUPLING,SHAFT;MNFR:COMPAIR,PTNO:100005644,MNFR 1:ROTEX INC,PTNO 1:L55-75 | 100005644
MBT11039292 | TNG-001-001 | Data Enrichment | MBT | MBT |  | 2022-08-22 |  |  | COUPLING,SHFT;COMP,100008855,ROTE | COUPLING,SHAFT;MNFR:COMPAIR,PTNO:100008855,MNFR 1:ROTEX INC,PTNO 1:L50-EK175 | 100008855
MBT11065340 | TNG-001-001 | Data Enrichment | MBT | MBT |  | 2022-08-22 |  |  | ELBOW;FUR,040113-120270,DRIL | ELBOW;MNFR:FURUKAWA,PTNO:040113-120270,ADDITIONAL FEATURES EN:DRIL | 040113-120270 | FURUKAWA
MBT11076013 | TNG-001-001 | Data Enrichment | MBT | MBT |  | 2022-08-22 |  |  | COUPLING,SHFT;TIRE,4 IN,LG 81-1/2 IN | COUPLING,SHAFT;TYPE:TIRE,BORE SIZE:4 IN,LENGTH:81-1/2 IN,TORQUE RATING:2325 NM,SPEED RATING:1800 RPM,HUB MATERIAL:RUBBER,ADDITIONAL FEATURES EN:COMES WITH BUSH,FLANGES ACCOUPLEMENT,90 MM,MNFR:FENNER,PTNO:F140 | F140
MBT11037661 | TNG-001-001 | Data Enrichment | MBT | MBT |  | 2022-08-22 |  |  | COUPLING,SHFT;TIRE,1330 NM,2050 RPM,RBR | COUPLING,SHAFT;TYPE:TIRE,TORQUE RATING:1330 NM,SPEED RATING:2050 RPM,HUB MATERIAL:RUBBER,KEYWAY SIZE:M16,ADDITIONAL FEATURES EN:FENAFLEX,MNFR:FENNER,PTNO:F120 | F120
MBT11037577 | TNG-001-001 | Data Enrichment | MBT | MBT |  | 2022-08-22 |  |  | ELBOW,PIPE REDCR;NOM 15 MM,NOM 3/4 IN | ELBOW,PIPE REDUCER;NOMINAL SIZE 1:15 MM,NOMINAL SIZE 2:3/4 IN,ADDITIONAL FEATURES EN:COPCAL,707-4M S110ER,MNFR:COMAP,PTNO:001015 | 001015
MBT11243946 | TNG-001-001 | Data Enrichment | MBT | MBT |  | 2022-08-22 |  |  | GAUGE,PRES;FIR SUPPRESSION,APTR | GAUGE,PRESSURE;ADDITIONAL FEATURES EN:FIRE SUPPRESSION,MNFR:APTRONICS (PTY) LTD,PTNO:302.207.010 | 302.207.010
MBT11045815 | TNG-001-001 | Data Enrichment | MBT | MBT |  | 2022-08-22 |  | SERIES MATCH | GAUGE,PRES;STM SO2 VPRZR,1198-PI-001 | GAUGE,PRESSURE;ADDITIONAL FEATURES EN:STEAM SO2 VAPORIZER,PTNO:1198-PI-001 | 1198-PI-001
MBT11067454 | TNG-001-001 | Data Enrichment | MBT | MBT |  | 2022-08-22 |  | SERIES MATCH | GAUGE,PRES;0-1 BAR,1/2 IN NPT | GAUGE,PRESSURE;MEASURING RANGE:0-1 BAR,PROCESS CONNECTION:1/2 IN NPT,PTNO:RC-7E13A-PI528.2-STD | RC-7E13A-PI528.2-STD
MBT11051038 | TNG-001-001 | Data Enrichment | MBT | MBT |  | 2022-08-22 |  |  | GAUGE,PRES;0-10 BAR,52 MM,OIL,12 V,BLK | GAUGE,PRESSURE;MEASURING RANGE:0-10 BAR,DIAL SIZE:52 MM,FILLER MATERIAL:OIL,ADDITIONAL FEATURES EN:12 V,BLACK BEZEL,FLOOD LIGHT ILLUMINATION,MNFR:VDO INSTRUMENTS,PTNO:350030017C | 350030017C
MBT11051039 | TNG-001-001 | Data Enrichment | MBT | MBT |  | 2022-08-22 |  |  | GAUGE,PRES;0-10 BAR,52 MM,OIL,24 V,BLK | GAUGE,PRESSURE;MEASURING RANGE:0-10 BAR,DIAL SIZE:52 MM,FILLER MATERIAL:OIL,ADDITIONAL FEATURES EN:24 V,BLACK BEZEL,FLOOD LIGHT ILLUMINATION,MNFR:VDO INSTRUMENTS,PTNO:350040017C | 350040017C
MBT11067455 | TNG-001-001 | Data Enrichment | MBT | MBT |  | 2022-08-22 |  | SERIES MATCH | GAUGE,PRES;0-10 BAR,FLG | GAUGE,PRESSURE;MEASURING RANGE:0-10 BAR,PROCESS CONNECTION:FLANGE,PTNO:RC-7E13A-PI528.3-STD | RC-7E13A-PI528.3-STD
MBT11067311 | TNG-001-001 | Data Enrichment | MBT | MBT |  | 2022-08-22 |  | SERIES MATCH | GAUGE,PRES;0-25 BAR,1/2 IN | GAUGE,PRESSURE;MEASURING RANGE:0-25 BAR,PROCESS CONNECTION:1/2 IN,PTNO:RC-7E13A-3H1-S6 | RC-7E13A-3H1-S6
MBT11035747 | TNG-001-001 | Data Enrichment | MBT | MBT |  | 2022-08-22 |  |  | GAUGE,PRES;0-25 PSI,63 MM,CNTR BCK | GAUGE,PRESSURE;MEASURING RANGE:0-25 PSI,DIAL SIZE:63 MM,CONNECTION LOCATION:CENTER BACK,ACCURACY:+-3/2/3%,TUBE MATERIAL:COPPER ALLOY,CASE MATERIAL:COPPER ALLOY,MNFR:WIKA INSTRUMENTS,PTNO:111.12.063/0-25 | 111.12.063/0-25 | WIKA INSTRUMENTS
MBT11051035 | TNG-001-001 | Data Enrichment | MBT | MBT |  | 2022-08-22 |  |  | GAUGE,PRES;0-5 BAR,52 MM,OIL,12 V,BLK | GAUGE,PRESSURE;MEASURING RANGE:0-5 BAR,DIAL SIZE:52 MM,FILLER MATERIAL:OIL,ADDITIONAL FEATURES EN:12 V,BLACK BEZEL,FLOOD LIGHT ILLUMINATION,MNFR:VDO INSTRUMENTS,PTNO:350030016C | 350030016C
MBT11051036 | TNG-001-001 | Data Enrichment | MBT | MBT |  | 2022-08-22 |  |  | GAUGE,PRES;0-5 BAR,52 MM,OIL,24 V,BLK | GAUGE,PRESSURE;MEASURING RANGE:0-5 BAR,DIAL SIZE:52 MM,FILLER MATERIAL:OIL,ADDITIONAL FEATURES EN:24 V,BLACK BEZEL,FLOOD LIGHT ILLUMINATION,MNFR:VDO INSTRUMENTS,PTNO:350040016C | 350040016C
MBT11067456 | TNG-001-001 | Data Enrichment | MBT | MBT |  | 2022-08-22 |  | SERIES MATCH | GAUGE,PRES;0-6 BAR,1/2 IN NPT,24 VDC | GAUGE,PRESSURE;MEASURING RANGE:0-6 BAR,PROCESS CONNECTION:1/2 IN NPT,ADDITIONAL FEATURES EN:24 VDC,PTNO:RC-7E13-PISL503.1-ST | RC-7E13-PISL503.1-ST
MBT11046199 | TNG-001-001 | Data Enrichment | MBT | MBT |  | 2022-08-22 |  |  | GAUGE,PRES;10 BAR,1/2 IN BSPP,LWR,SS | GAUGE,PRESSURE;MEASURING RANGE:10 BAR,PROCESS CONNECTION:1/2 IN BSPP,CONNECTION LOCATION:LOWER,CASE MATERIAL:STAINLESS STEEL,FILLER MATERIAL:GLYCERINE,CERTIFICATION/STANDARD:EX,EAC,ICS,GL,ADDITIONAL FEATURES EN:BOURDON TUBE,160 MM NOMINAL,IP65,MNFR:WIKA INSTRUMENTS,PTNO:MODEL 233.50.160 | MODEL 233.50.160 | WIKA INSTRUMENTS
MBT11064967 | TNG-001-001 | Data Enrichment | MBT | MBT |  | 2022-08-22 |  |  | GAUGE,PRES;250 BAR,63 MM,+-1.6% SPAN,SS | GAUGE,PRESSURE;MEASURING RANGE:250 BAR,DIAL SIZE:63 MM,ACCURACY:+-1.6% SPAN,CASE MATERIAL:STAINLESS STEEL,FILLER MATERIAL:GLYCERIN LIQUID,CERTIFICATION/STANDARD:EN 837,ADDITIONAL FEATURES EN:Z5,MNFR:HYDAC,PTNO:NG 63-250-G | NG 63-250-G | HYDAC
MBT11072011 | TNG-001-001 | Data Enrichment | MBT | MBT |  | 2022-08-22 |  |  | GAUGE,PRES;RIEL,3006140,DESM | GAUGE,PRESSURE;MNFR:RIELLO,PTNO:3006140,MNFR 1:DESMET BALLESTRA S.P.A | 3006140
MBT11045805 | TNG-001-001 | Data Enrichment | MBT | MBT |  | 2022-08-22 |  |  | GAUGE,PRES;1/2 IN BSPP,LWR,SS,W/ ALM | GAUGE,PRESSURE;PROCESS CONNECTION:1/2 IN BSPP,CONNECTION LOCATION:LOWER,CASE MATERIAL:STAINLESS STEEL,ADDITIONAL FEATURES EN:WITH ALARM CONTACT,BOURDON TUBE,MNFR:WIKA INSTRUMENTS,PTNO:MODEL CONT 821.12 | MODEL CONT 821.12 | WIKA INSTRUMENTS
MBT11046293 | TNG-001-001 | Data Enrichment | MBT | MBT |  | 2022-08-22 |  |  | GAUGE,PRES;FLG,BTM,THD | GAUGE,PRESSURE;PROCESS CONNECTION:FLANGE,CONNECTION LOCATION:BOTTOM,MOUNTING TYPE:THREADED,PTNO:PMC51-AA11JA1HGCGVJA | PMC51-AA11JA1HGCGVJA
MBT11046294 | TNG-001-001 | Data Enrichment | MBT | MBT |  | 2022-08-22 |  |  | GAUGE,PRES;FLG,BTM,THD | GAUGE,PRESSURE;PROCESS CONNECTION:FLANGE,CONNECTION LOCATION:BOTTOM,MOUNTING TYPE:THREADED,PTNO:PMC51-AA11JA1PGCGVJA | PMC51-AA11JA1PGCGVJA
MBT11046295 | TNG-001-001 | Data Enrichment | MBT | MBT |  | 2022-08-22 |  |  | GAUGE,PRES;FLG,BTM,THD | GAUGE,PRESSURE;PROCESS CONNECTION:FLANGE,CONNECTION LOCATION:BOTTOM,MOUNTING TYPE:THREADED,PTNO:PMP55-AA21RA1MGBCXJA | PMP55-AA21RA1MGBCXJA
MBT11044374 | TNG-001-001 | Data Enrichment | MBT | MBT |  | 2022-08-22 |  | SERIES MATCH | GAUGE,PRES;H04 | GAUGE,PRESSURE;PTNO:H04 | H04
MBT11067493 | TNG-001-001 | Data Enrichment | MBT | MBT |  | 2022-08-22 |  | SERIES MATCH | GAUGE;LVL,TRANSPORT,RC-7E13A-LG514.4-STD | GAUGE;TYPE:LEVEL,ADDITIONAL FEATURES EN:TRANSPORT,PTNO:RC-7E13A-LG514.4-STD | RC-7E13A-LG514.4-STD
MBT11067494 | TNG-001-001 | Data Enrichment | MBT | MBT |  | 2022-08-22 |  | SERIES MATCH | GAUGE;MGNTC LVL,ANSI,RC-7E13A-LG514.5 | GAUGE;TYPE:MAGNETIC LEVEL,CERTIFICATION/STANDARD:ANSI,PTNO:RC-7E13A-LG514.5 | RC-7E13A-LG514.5
MBT11039154 | TNG-001-001 | Data Enrichment | MBT | MBT |  | 2022-08-22 |  |  | GAUGE;OIL LVL,DOOS,92095363 | GAUGE;TYPE:OIL LEVEL,MNFR:DOOSAN,PTNO:92095363 | 92095363
MBT11036739 | TNG-001-001 | Data Enrichment | MBT | MBT |  | 2022-08-22 |  |  | GAUGE,THKNS;4 HZ,+-1%,ULTSNC MATL THKNS | GAUGE,THICKNESS;MEASURING RANGE:4 HZ,ACCURACY:+-1%,ADDITIONAL FEATURES EN:ULTRASONIC MATERIAL THICKNESS,WITH TRANSDUCER,MNFR:ELECOMETER,PTNO:MTG2 TXC | MTG2 TXC
MBT11044312 | TNG-001-001 | Data Enrichment | MBT | MBT |  | 2022-08-22 |  |  | GAUGE;OIL LVL,H05001,H046 | GAUGE;TYPE:OIL LEVEL,ADDITIONAL FEATURES EN:H05001,PTNO:H046 | H046
MBT11060722 | TNG-001-001 | Data Enrichment | MBT | MBT |  | 2022-08-22 |  |  | Gear Worm CAT 4506182 | GEAR;MNFR:CATERPILLAR,PTNO:4506182 | 4506182 | CATERPILLAR
MBT11059268 | TNG-001-001 | Data Enrichment | MBT | MBT |  | 2022-08-22 |  |  | GEAR;CAT,4506182,WEAR | GEAR;MNFR:CATERPILLAR,PTNO:4506182,ADDITIONAL FEATURES EN:WEAR | 4506182 | CATERPILLAR
MBT11073804 | TNG-001-001 | Data Enrichment | MBT | MBT |  | 2022-08-22 |  | Conflict wrt input,processed based on websource | BOX;STEERING,1624FD,FAW,3411010-Q448 | BOX;TYPE:STEERING,ADDITIONAL FEATURES EN:1624FD,MNFR:FAW,PTNO:3411010-Q448,MNFR 1:GENERAL PRINTING PART SERVICE SARL | 3411010-Q448
MBT11050351 | TNG-001-001 | Data Enrichment | MBT | MBT |  | 2022-08-22 |  | Conflict wrt input,processed based on websource,Series match | BOX;STEERING,FAW FAW35340FD,3411010-Q74 | BOX;TYPE:STEERING,ADDITIONAL FEATURES EN:FAW FAW35340FD,PTNO:3411010-Q74 | 3411010-Q74
MBT11037511 | TNG-001-001 | Data Enrichment | MBT | MBT |  | 2022-08-22 |  | SERIES MATCH | GEARBOX;850,DRIZ,EP70144 | GEARBOX;ADDITIONAL FEATURES EN:850,MNFR:DRIZIT,PTNO:EP70144 | EP70144
MBT11050177 | TNG-001-001 | Data Enrichment | MBT | MBT |  | 2022-08-22 |  |  | GEARBOX;9TB,35.340FD,FAW,1700945-Q745 | GEARBOX;ADDITIONAL FEATURES EN:9TB,35.340FD,MNFR:FAW,PTNO:1700945-Q745 | 1700945-Q745
MBT11033448 | TNG-001-001 | Data Enrichment | MBT | MBT |  | 2022-08-22 |  | SERIES MATCH | GEARBOX;CMS W/ MECH,BONF,MVF49FA2 | GEARBOX;ADDITIONAL FEATURES EN:COMES WITH MECHANICAL,MNFR:BONF,PTNO:MVF49FA2 | MVF49FA2
MBT11052959 | TNG-001-001 | Data Enrichment | MBT | MBT |  | 2022-08-22 |  |  | GEARBOX;IVECO,2992920 | GEARBOX;ADDITIONAL FEATURES EN:EXCHANGE,MNFR:IVECO,PTNO:2992920 | 2992920
MBT11045847 | TNG-001-001 | Data Enrichment | MBT | MBT |  | 2022-08-22 |  |  | GEARBOX;22.62:1,SEWE,RFD107 AM180 | GEARBOX;GEAR RATIO:22.62:1,MNFR:SEWEURODRIVE,PTNO:RFD107 AM180 | RFD107 AM180 | SEWEURODRIVE
MBT15000113 | TNG-001-001 | Data Enrichment | MBT | MBT |  | 2022-08-22 |  |  | GEARBOX;57.71,CMS W/ MOT,BONF,A703 UH70 | GEARBOX;GEAR RATIO:57.71,ADDITIONAL FEATURES EN:COMES WITH MOTOR,MNFR:BONFIGLIOLI,PTNO:A703 UH70 57-7 P160 | A703 UH70 57-7 P160
MBT11239089 | TNG-001-001 | Data Enrichment | MBT | MBT |  | 2022-08-22 |  |  | GEARBOX;BONF,W110 U P100 B5,ICEB | GEARBOX;MNFR:BONFIGLIOLI,PTNO:W110 U P100 B5,MNFR 1:ICEBURG TRADING 728 (PTY) LTD | W110 U P100 B5
MBT11055235 | TNG-001-001 | Data Enrichment | MBT | MBT |  | 2022-08-22 |  |  | GEARBOX;CAT,1595963,DIFFRNTL,GP | GEARBOX;MNFR:CATERPILLAR,PTNO:1595963,ADDITIONAL FEATURES EN:DIFFERENTIAL,GROUP | 1595963 | CATERPILLAR
MBT11049831 | TNG-001-001 | Data Enrichment | MBT | MBT |  | 2022-08-22 |  |  | GEARBOX;FAW,8JS118TC-B/G10065 | GEARBOX;MNFR:FAW,PTNO:8JS118TC-B/G10065 | 8JS118TC-B/G10065
MBT11053918 | TNG-001-001 | Data Enrichment | MBT | MBT |  | 2022-08-22 |  | URL ONLY FOR REFFERENCE | GEARBOX;JCB,333/Z4002,DIFFRNTL,RR | GEARBOX;MNFR:JCB,PTNO:333/Z4002,ADDITIONAL FEATURES EN:DIFFERENTIAL,REAR | 333/Z4002 | JCB
MBT11054925 | TNG-001-001 | Data Enrichment | MBT | MBT |  | 2022-08-22 |  |  | GEARBOX;VOL,VO3190565 | GEARBOX;MNFR:VOLVO,PTNO:VO3190565 | VO3190565 | VOLVO
MBT11045884 | TNG-001-001 | Data Enrichment | MBT | MBT |  | 2022-08-22 |  |  | GEARBOX;11 KW,B5 SHFT MNTG,450 FLG SZ | GEARBOX;POWER RATING:11 KW,ADDITIONAL FEATURES EN:B5 SHAFT MOUNTING,450 FLANGE SIZE,M16 SCREW SIZE,COMES WITH MOTOR,MNFR:SEWEURODRIVE,PTNO:FAF 107 AM160 | FAF 107 AM160 | SEWEURODRIVE
MBT11064506 | TNG-001-001 | Data Enrichment | MBT | MBT |  | 2022-08-22 |  |  | GEARBOX;HLCL BEVL,44.5,30 KW,147 RPM,380 | GEARBOX;TYPE:HELICAL BEVEL,GEAR RATIO:44.5,POWER RATING:30 KW,INPUT SPEED RATING:147 RPM,ADDITIONAL FEATURES EN:380 V,80 FRAME SIZE,2471 NM TORQUE,TYPE A20 - A90,MOTOR,MNFR:BONFIGLIOLI,PTNO:A803 UH80 44.5 | A803 UH80 44.5
MBT11063827 | TNG-001-001 | Data Enrichment | MBT | MBT |  | 2022-08-22 |  | NM UPDATED AS PER THE WEB SOURCE | CLAMP;HIT,941501,4269656 | CLAMP;MNFR:HITACHI,PTNO:941501,PTNO 1:4269656 | 941501 | HITACHI
MBT11062305 | TNG-001-001 | Data Enrichment | MBT | MBT |  | 2022-08-22 |  |  | ELBOW;CAT,1058627 | ELBOW;MNFR:CATERPILLAR,PTNO:1058627 | 1058627 | CATERPILLAR
MBT11038338 | TNG-001-001 | Data Enrichment | MBT | MBT |  | 2022-08-22 |  |  | ELBOW;CAT,1503026 | ELBOW;MNFR:CATERPILLAR,PTNO:1503026 | 1503026 | CATERPILLAR
MBT11062256 | TNG-001-001 | Data Enrichment | MBT | MBT |  | 2022-08-22 |  |  | ELBOW;CAT,2W1080 | ELBOW;MNFR:CATERPILLAR,PTNO:2W1080 | 2W1080 | CATERPILLAR
MBT11057149 | TNG-001-001 | Data Enrichment | MBT | MBT |  | 2022-08-22 |  |  | ELBOW;CAT,3399661,90 DEG | ELBOW;MNFR:CATERPILLAR,PTNO:3399661,ADDITIONAL FEATURES EN:90 DEG | 3399661 | CATERPILLAR
MBT11057118 | TNG-001-001 | Data Enrichment | MBT | MBT |  | 2022-08-22 |  |  | ELBOW;CAT,6T6158 | ELBOW;MNFR:CATERPILLAR,PTNO:6T6158 | 6T6158 | CATERPILLAR
MBT11056560 | TNG-001-001 | Data Enrichment | MBT | MBT |  | 2022-08-22 |  |  | ELBOW;CAT,7C7910 | ELBOW;MNFR:CATERPILLAR,PTNO:7C7910 | 7C7910 | CATERPILLAR
MBT11063830 | TNG-001-001 | Data Enrichment | MBT | MBT |  | 2022-08-22 |  |  | ELBOW;HIT,4097666 | ELBOW;MNFR:HITACHI,PTNO:4097666 | 4097666 | HITACHI
MBT11063276 | TNG-001-001 | Data Enrichment | MBT | MBT |  | 2022-08-22 |  |  | ELBOW;HIT,94-1401 | ELBOW;MNFR:HITACHI,PTNO:94-1401 | 94-1401 | HITACHI
MBT11063826 | TNG-001-001 | Data Enrichment | MBT | MBT |  | 2022-08-22 |  |  | ELBOW;HIT,941501 | ELBOW;MNFR:HITACHI,PTNO:941501 | 941501 | HITACHI
MBT11063056 | TNG-001-001 | Data Enrichment | MBT | MBT |  | 2022-08-22 |  |  | ELBOW;HIT,A852223 | ELBOW;MNFR:HITACHI,PTNO:A852223 | A852223 | HITACHI
MBT11063448 | TNG-001-001 | Data Enrichment | MBT | MBT |  | 2022-08-22 |  |  | ELBOW;HIT,A852344 | ELBOW;MNFR:HITACHI,PTNO:A852344 | A852344 | HITACHI
MBT11063960 | TNG-001-001 | Data Enrichment | MBT | MBT |  | 2022-08-22 |  |  | ELBOW;HIT,E13806133 | ELBOW;MNFR:HITACHI,PTNO:E13806133 | E13806133 | HITACHI
MBT11071953 | TNG-001-001 | Data Enrichment | MBT | MBT |  | 2022-08-22 |  |  | ELBOW;HIT,E13806669,DESM,E13806669 | ELBOW;MNFR:HITACHI,PTNO:E13806669,MNFR 1:DESMET BALLESTRA S.P.A,PTNO 1:E13806669 | E13806669 | HITACHI
MBT11064237 | TNG-001-001 | Data Enrichment | MBT | MBT |  | 2022-08-22 |  |  | ELBOW;HIT,E13806676 | ELBOW;MNFR:HITACHI,PTNO:E13806676 | E13806676 | HITACHI
MBT11064356 | TNG-001-001 | Data Enrichment | MBT | MBT |  | 2022-08-22 |  |  | ELBOW;HIT,E13806689 | ELBOW;MNFR:HITACHI,PTNO:E13806689 | E13806689 | HITACHI
MBT11052790 | TNG-001-001 | Data Enrichment | MBT | MBT |  | 2022-08-22 |  |  | GEARBOX;PTO,QH50A | GEARBOX;ADDITIONAL FEATURES EN:PTO,PTNO:QH50A | QH50A
MBT11045844 | TNG-001-001 | Data Enrichment | MBT | MBT |  | 2022-08-22 |  | CONSIDER AS SERIES MATCH | GEARBOX;SQ,KAF-108-K4-160,DMS | GEARBOX;ADDITIONAL FEATURES EN:SQUARE,PTNO:KAF-108-K4-160,PTNO 1:DMS | KAF-108-K4-160
MBT11053992 | TNG-001-001 | Data Enrichment | MBT | MBT |  | 2022-08-22 |  |  | GEARBOX;JCB,333/Z2186,ASSY | GEARBOX;MNFR:JCB,PTNO:333/Z2186,ADDITIONAL FEATURES EN:ASSEMBLY | 333/Z2186 | JCB
MBT11053835 | TNG-001-001 | Data Enrichment | MBT | MBT |  | 2022-08-22 |  |  | GEARBOX;JCB,333/Z3964,DIFFRNTL,FR | GEARBOX;MNFR:JCB,PTNO:333/Z3964,ADDITIONAL FEATURES EN:DIFFERENTIAL,FRONT | 333/Z3964 | JCB
MBT11053943 | TNG-001-001 | Data Enrichment | MBT | MBT |  | 2022-08-22 |  |  | GEARBOX;JCB,449/13080,GA | GEARBOX;MNFR:JCB,PTNO:449/13080,ADDITIONAL FEATURES EN:GA | 449/13080 | JCB
MBT11048520 | TNG-001-001 | Data Enrichment | MBT | MBT |  | 2022-08-22 |  |  | GEARBOX;JCB,455/M3040 | GEARBOX;MNFR:JCB,PTNO:455/M3040 | 455/M3040 | JCB
MBT11050258 | TNG-001-001 | Data Enrichment | MBT | MBT |  | 2022-08-22 |  |  | GEARBOX;MIT,46505A,ASSY,STEERING MLTL200 | GEARBOX;MNFR:MITSUBISHI,PTNO:46505A,ADDITIONAL FEATURES EN:ASSEMBLY,STEERING MLTL200 | 46505A | MITSUBISHI
MBT11037426 | TNG-001-001 | Data Enrichment | MBT | MBT |  | 2022-08-22 |  |  | GEARBOX;STIH,FS450 | GEARBOX;MNFR:STIHL,PTNO:FS450 | FS450 | STIHL
MBT14001717 | TNG-001-001 | Data Enrichment | MBT | MBT |  | 2022-08-22 |  |  | GEARBOX;TOY,33030-6A411 | GEARBOX;MNFR:TOYOTA,PTNO:33030-6A411 | 33030-6A411 | TOYOTA
MBT11043416 | TNG-001-001 | Data Enrichment | MBT | MBT |  | 2022-08-22 |  |  | GEARBOX;ZOO,1030300001,ASSY | GEARBOX;MNFR:ZOOMLION,PTNO:1030300001,ADDITIONAL FEATURES EN:ASSEMBLY | 1030300001 | ZOOMLION
MBT15000161 | TNG-001-001 | Data Enrichment | MBT | MBT |  | 2022-08-22 |  |  | GEARBOX;BEVL,13.5 KW,1460 RPM,BAUE | GEARBOX;TYPE:BEVEL,POWER RATING:13.5 KW,INPUT SPEED RATING:1460 RPM,MNFR:BAUER,PTNO:BK70-51VL/D16MA4 | BK70-51VL/D16MA4
MBT11045882 | TNG-001-001 | Data Enrichment | MBT | MBT |  | 2022-08-22 |  | CONSIDERED AS SERIES MATCH | GEARBOX;BEVL,13.5 KW,1460 RPM,BAUE | GEARBOX;TYPE:BEVEL,POWER RATING:13.5 KW,INPUT SPEED RATING:1460 RPM,MNFR:BAUER,PTNO:BK70-VL/D16MA4 | BK70-VL/D16MA4
MBT11045883 | TNG-001-001 | Data Enrichment | MBT | MBT |  | 2022-08-22 |  |  | GEARBOX;BEVL,30 KW,1460 RPM,BAUE | GEARBOX;TYPE:BEVEL,POWER RATING:30 KW,INPUT SPEED RATING:1460 RPM,MNFR:BAUER,PTNO:BK70-51VL/D18LA4 | BK70-51VL/D18LA4
MBT15000160 | TNG-001-001 | Data Enrichment | MBT | MBT |  | 2022-08-22 |  |  | GEARBOX;BEVL,37 KW,1460 RPM,BAUE | GEARBOX;TYPE:BEVEL,POWER RATING:37 KW,INPUT SPEED RATING:1460 RPM,MNFR:BAUER,PTNO:BK80-51VL/D18XA4 | BK80-51VL/D18XA4
MBT11064523 | TNG-001-001 | Data Enrichment | MBT | MBT |  | 2022-08-22 |  |  | GEARBOX;HLCL BEVL,FLEN,KAD88-K2 | GEARBOX;TYPE:HELICAL BEVEL,MNFR:FLENDER,PTNO:KAD88-K2 | KAD88-K2
MBT11045849 | TNG-001-001 | Data Enrichment | MBT | MBT |  | 2022-08-22 |  | CONSIDER AS SERIES MATCH | GEARBOX;HLCL,MOT,RF107/II2GD BD180L-4 | GEARBOX;TYPE:HELICAL,ADDITIONAL FEATURES EN:MOTOR,PTNO:RF107/II2GD BD180L-4 | RF107/II2GD BD180L-4
MBT11070412 | TNG-001-001 | Data Enrichment | MBT | MBT |  | 2022-08-22 |  | NM Updated As Per Web Source | TRANSMISSION;JCB,334/Y1221,ASSY | TRANSMISSION;MNFR:JCB,PTNO:334/Y1221,ADDITIONAL FEATURES EN:ASSEMBLY | 334/Y1221 | JCB
MBT11056320 | TNG-001-001 | Data Enrichment | MBT | MBT |  | 2022-08-22 |  | NM AS PER THE WEB SOURCE | NUT,HEX;CAT,1519520,5C7261,M8 X 1.25 MM | NUT,HEXAGON;MNFR:CATERPILLAR,PTNO:1519520,PTNO 1:5C7261,ADDITIONAL FEATURES EN:M8 X 1.25 MM,8.8 | 1519520 | CATERPILLAR
MBT11037620 | TNG-001-001 | Data Enrichment | MBT | MBT |  | 2022-08-22 |  |  | VALVE,BAL;COCK 237 FXF,1090-20 | VALVE,BALL;ADDITIONAL FEATURES EN:COCK 237 FXF,PTNO:1090-20 | 1090-20
MBT11037536 | TNG-001-001 | Data Enrichment | MBT | MBT |  | 2022-08-22 |  |  | VALVE,BAL;FXF,COBR,000119,1090-15 | VALVE,BALL;ADDITIONAL FEATURES EN:FXF,MNFR:COBRA,PTNO:000119,PTNO 1:1090-15 | 000119 | COBRA
MBT11064894 | TNG-001-001 | Data Enrichment | MBT | MBT |  | 2022-08-22 |  |  | VALVE,BAL;2 WAY,KHNVSR16-2233 | VALVE,BALL;CONFIGURATION:2 WAY,PTNO:KHNVSR16-2233 | KHNVSR16-2233
MBT11063495 | TNG-001-001 | Data Enrichment | MBT | MBT |  | 2022-08-22 |  |  | VALVE,BAL;HIT,4245984 | VALVE,BALL;MNFR:HITACHI,PTNO:4245984 | 4245984 | HITACHI
MBT11063505 | TNG-001-001 | Data Enrichment | MBT | MBT |  | 2022-08-22 |  |  | VALVE,BAL;HIT,4345526 | VALVE,BALL;MNFR:HITACHI,PTNO:4345526 | 4345526 | HITACHI
MBT11067479 | TNG-001-001 | Data Enrichment | MBT | MBT |  | 2022-08-22 |  |  | VALVE,BAL;NOM 2 IN,FLG,FULL,SOL,FLW,20 | VALVE,BALL;NOMINAL SIZE:2 IN,END CONNECTION:FLANGE,PORT TYPE:FULL,OPERATED:SOLENOID,MNFR:FLOWSERVE,PTNO:20 F819 666RZ7TZ150 | 20 F819 666RZ7TZ150 | FLOWSERVE
MBT11032971 | TNG-001-001 | Data Enrichment | MBT | MBT |  | 2022-08-22 |  |  | VALVE,BAL;NOM 3 IN,PVC,161546829 | VALVE,BALL;NOMINAL SIZE:3 IN,BODY MATERIAL:PVC,PTNO:161546829 | 161546829
MBT11054580 | TNG-001-001 | Data Enrichment | MBT | MBT |  | 2022-08-22 |  |  | VALVE,BAL;25/222219 | VALVE,BALL;PTNO:25/222219 | 25/222219
MBT11054581 | TNG-001-001 | Data Enrichment | MBT | MBT |  | 2022-08-22 |  |  | VALVE,BAL;25/222220 | VALVE,BALL;PTNO:25/222220 | 25/222220
MBT11044216 | TNG-001-001 | Data Enrichment | MBT | MBT |  | 2022-08-22 |  |  | VALVE,BAL;450151100 | VALVE,BALL;PTNO:450151100 | 450151100
MBT11046592 | TNG-001-001 | Data Enrichment | MBT | MBT |  | 2022-08-22 |  |  | VALVE,BAL;SHUT-OFF,NOM 3/8 IN,FEM TO FEM | VALVE,BALL;TYPE:SHUT-OFF,NOMINAL SIZE:3/8 IN,END CONNECTION:FEMALE TO FEMALE,ADDITIONAL FEATURES EN:WELDING LANCE CUTTING,PTNO:00LT504000 | 00LT504000
MBT11046116 | TNG-001-001 | Data Enrichment | MBT | MBT |  | 2022-08-22 |  |  | VALVE,BRTHR;VNT,SEWE,0013032X | VALVE,BREATHER;TYPE:VENT,MNFR:SEWEURODRIVE,PTNO:0013032X | 0013032X | SEWEURODRIVE
MBT11032851 | TNG-001-001 | Data Enrichment | MBT | MBT |  | 2022-08-22 |  | SERIES MATCH | VALVE,BUTRFLY;NOM 100 MM,SS,BRAY | VALVE,BUTTERFLY;NOMINAL SIZE:100 MM,BODY MATERIAL:STAINLESS STEEL,MNFR:BRAY CONTROLS,PTNO:4S40T069 S01-0250 | 4S40T069*S01-0250 | BRAY CONTROLS
MBT11032852 | TNG-001-001 | Data Enrichment | MBT | MBT |  | 2022-08-22 |  | SERIES MATCH | VALVE,BUTRFLY;NOM 150 MM,SS,BRAY | VALVE,BUTTERFLY;NOMINAL SIZE:150 MM,BODY MATERIAL:STAINLESS STEEL,MNFR:BRAY CONTROLS,PTNO:6S40T069 S01-0500 | 6S40T069*S01-0500 | BRAY CONTROLS
MBT11032853 | TNG-001-001 | Data Enrichment | MBT | MBT |  | 2022-08-22 |  | SERIES MATCH | VALVE,BUTRFLY;NOM 200 MM,SS,BRAY | VALVE,BUTTERFLY;NOMINAL SIZE:200 MM,BODY MATERIAL:STAINLESS STEEL,MNFR:BRAY CONTROLS,PTNO:8S40T069 S04-0300 | 8S40T069*S04-0300 | BRAY CONTROLS
MBT11075641 | TNG-001-001 | Data Enrichment | MBT | MBT |  | 2022-08-22 |  | SERIES MATCH | VALVE,BUTRFLY;NOM 500 MM,PNEU,BRAY | VALVE,BUTTERFLY;NOMINAL SIZE:500 MM,OPERATED:PNEUMATIC,MNFR:BRAY CONTROLS AFRICA (PTY) LTD,PTNO:20S40T06G-S98ACDA | 20S40T06G-S98ACDA | Bray Controls Africa Pty Ltd
MBT11032850 | TNG-001-001 | Data Enrichment | MBT | MBT |  | 2022-08-22 |  | SERIES MATCH | VALVE,BUTRFLY;NOM 80 MM,SS,BRAY | VALVE,BUTTERFLY;NOMINAL SIZE:80 MM,BODY MATERIAL:STAINLESS STEEL,MNFR:BRAY CONTROLS,PTNO:3S40T069 S01-0200 | 3S40T069*S01-0200 | BRAY CONTROLS
MBT11043767 | TNG-001-001 | Data Enrichment | MBT | MBT |  | 2022-08-22 |  |  | VALVE,CHK;MCR-10,T59451304000 | VALVE,CHECK;ADDITIONAL FEATURES EN:MCR-10,PTNO:T59451304000 | T59451304000
MBT11075341 | TNG-001-001 | Data Enrichment | MBT | MBT |  | 2022-08-22 |  |  | VALVE,CHK;P1,CCD W/ LIFTG CYL,HYTC | VALVE,CHECK;ADDITIONAL FEATURES EN:P1,CCD WITH LIFTING CYLINDER,MNFR:HYTEC,PTNO:RHD15L | RHD15L
MBT11075048 | TNG-001-001 | Data Enrichment | MBT | MBT |  | 2022-08-22 |  |  | VALVE,CHK;P4,HYTC,RHD18L | VALVE,CHECK;ADDITIONAL FEATURES EN:P4,MNFR:HYTEC,PTNO:RHD18L | RHD18L
MBT11038008 | TNG-001-001 | Data Enrichment | MBT | MBT |  | 2022-08-22 |  |  | VALVE,CHK;HRDD STL,420 BAR MAX INLT,4.1 | VALVE,CHECK;BODY MATERIAL:HARDENED STEEL,PRESSURE CLASS/RATING:420 BAR MAX INLET,4.1 BAR OPENING,TEMPERATURE RATING:-34 TO 121 DEG C,SOFTGOODS:SEAL,NITRILE,CERTIFICATION/STANDARD:ISO 4406,ADDITIONAL FEATURES EN:132 GPM FLOW,C16-2 CAVITY,STANDARD,MNFR:PARKER,PTNO:D06B2P/4.1N | D06B2P/4.1N
MBT11065904 | TNG-001-001 | Data Enrichment | MBT | MBT |  | 2022-08-22 |  |  | VALVE,CHK;ATL,0823005016 | VALVE,CHECK;MNFR:ATLAS COPCO,PTNO:0823005016 | 0823005016 | ATLAS COPCO
MBT11056504 | TNG-001-001 | Data Enrichment | MBT | MBT |  | 2022-08-22 |  |  | VALVE,CHK;CAT,1451626,CAT,4737079 | VALVE,CHECK;MNFR:CATERPILLAR,PTNO:1451626,MNFR 1:CATERPILLAR,PTNO 1:4737079 | 1451626 | CATERPILLAR
MBT11054761 | TNG-001-001 | Data Enrichment | MBT | MBT |  | 2022-08-22 |  |  | VALVE,CHK;CAT,3675294,4380802 | VALVE,CHECK;MNFR:CATERPILLAR,PTNO:3675294,PTNO 1:4380802 | 3675294 | CATERPILLAR
MBT11062769 | TNG-001-001 | Data Enrichment | MBT | MBT |  | 2022-08-22 |  |  | VALVE,CHK;HIT,E 12646329 | VALVE,CHECK;MNFR:HITACHI,PTNO:E 12646329 | E 12646329 | HITACHI
MBT11045532 | TNG-001-001 | Data Enrichment | MBT | MBT |  | 2022-08-22 |  |  | VALVE,CHK;PARK,RHD12L | VALVE,CHECK;MNFR:PARKER,PTNO:RHD12L | RHD12L
MBT11242790 | TNG-001-001 | Data Enrichment | MBT | MBT |  | 2022-08-22 |  |  | VALVE,CHK;PERK,9940744 | VALVE,CHECK;MNFR:PERKINS,PTNO:9940744 | 9940744
MBT11043124 | TNG-001-001 | Data Enrichment | MBT | MBT |  | 2022-08-22 |  |  | VALVE,CHK;TAD,T162-651-53000 | VALVE,CHECK;MNFR:TADANO,PTNO:T162-651-53000 | T162-651-53000 | TADANO
MBT11067434 | TNG-001-001 | Data Enrichment | MBT | MBT |  | 2022-08-22 |  |  | VALVE,CHK;NOM 1/2 IN,FLG,STL,SO2 PKG | VALVE,CHECK;NOMINAL SIZE:1/2 IN,END CONNECTION:FLANGE,BODY MATERIAL:STEEL,ADDITIONAL FEATURES EN:SO2 PACKAGE,MNFR:DANFOSS INC,PTNO:NRVA15 020-2000 | NRVA15 020-2000 | DANFOSS INC
MBT11064886 | TNG-001-001 | Data Enrichment | MBT | MBT |  | 2022-08-22 |  |  | VALVE,CHK;NOM 30 MM,THD,5 BAR,REXR | VALVE,CHECK;NOMINAL SIZE:30 MM,END CONNECTION:THREADED,PRESSURE CLASS/RATING:5 BAR,MNFR:REXROTH,PTNO:R900446709,PTNO 1:S 30 A5.0 | R900446709 | REXROTH
MBT11065197 | TNG-001-001 | Data Enrichment | MBT | MBT |  | 2022-08-22 |  |  | VALVE,CHK;DBL ACTNG,985507-01134 | VALVE,CHECK;TYPE:DOUBLE ACTING,PTNO:985507-01134 | 985507-01134
MBT11045533 | TNG-001-001 | Data Enrichment | MBT | MBT |  | 2022-08-22 |  |  | VALVE,CHK;HYDR,NOM 22 MM,TUBE,GALV STL | VALVE,CHECK;TYPE:HYDRAULIC,NOMINAL SIZE:22 MM,END CONNECTION:TUBE,BODY MATERIAL:GALVANIZED STEEL,PRESSURE CLASS/RATING:160 BAR,TEMPERATURE RATING:-20 TO 100 DEG C,SOFTGOODS:SEAL:NBR,MNFR:FUCHS,PTNO:RHD22L | RHD22L
MBT11066325 | TNG-001-001 | Data Enrichment | MBT | MBT |  | 2022-08-22 |  |  | VALVE;ANS,53051,NON-RTRN | VALVE;MNFR:ANSUL,PTNO:53051,ADDITIONAL FEATURES EN:NON-RETURN | 53051 | ANSUL
MBT11065875 | TNG-001-001 | Data Enrichment | MBT | MBT |  | 2022-08-22 |  |  | VALVE;FUR,932503-05025,SGL SGL THROT | VALVE;MNFR:FURUKAWA,PTNO:932503-05025,ADDITIONAL FEATURES EN:SINGLE SINGLE THROTTLE | 932503-05025 | FURUKAWA
MBT11037954 | TNG-001-001 | Data Enrichment | MBT | MBT |  | 2022-08-22 |  |  | ASSEMBLY;DVC DBL,DIVW004 NG6 | ASSEMBLY;ADDITIONAL FEATURES EN:DVC DOUBLE,PTNO:DIVW004 NG6 | DIVW004 NG6
MBT11057819 | TNG-001-001 | Data Enrichment | MBT | MBT |  | 2022-08-22 |  | CONFLICT W.R.T INPUT PROCESSED BASED ON WEB SOURCE | BLOCK;CAT,4497642,CAT,4684482,CTRL | BLOCK;MNFR:CATERPILLAR,PTNO:4497642,MNFR 1:CATERPILLAR,PTNO 1:4684482,ADDITIONAL FEATURES EN:CONTROL | 4497642 | CATERPILLAR
MBT11057820 | TNG-001-001 | Data Enrichment | MBT | MBT |  | 2022-08-22 |  | CONFLICT W.R.T INPUT PROCESSED BASED ON WEB SOURCE | BLOCK;CAT,4497646,CAT,4684481,CTRL | BLOCK;MNFR:CATERPILLAR,PTNO:4497646,MNFR 1:CATERPILLAR,PTNO 1:4684481,ADDITIONAL FEATURES EN:CONTROL | 4497646 | CATERPILLAR
MBT11032870 | TNG-001-001 | Data Enrichment | MBT | MBT |  | 2022-08-22 |  |  | VALVE,CTRL;G1/4,HNDL,0-0.8 MPA,0-60 DEG | VALVE,CONTROL;END CONNECTION:G1/4,ACTUATION TYPE:HANDLE,PRESSURE CLASS/RATING:0-0.8 MPA,TEMPERATURE RATING:0-60 DEG C,CONFIGURATION:5/2 WAY,ADDITIONAL FEATURES EN:SPRING REBOUND,MNFR:JELPC,PTNO:TSV86522-S | TSV86522-S
MBT11056470 | TNG-001-001 | Data Enrichment | MBT | MBT |  | 2022-08-22 |  |  | VALVE,CTRL;CAT,1467498,CAT,5354310 | VALVE,CONTROL;MNFR:CATERPILLAR,PTNO:1467498,MNFR 1:CATERPILLAR,PTNO 1:5354310 | 1467498 | CATERPILLAR
MBT11047897 | TNG-001-001 | Data Enrichment | MBT | MBT |  | 2022-08-22 |  |  | VALVE,CTRL;CAT,2070695,PMP GP | VALVE,CONTROL;MNFR:CATERPILLAR,PTNO:2070695,ADDITIONAL FEATURES EN:PUMP GROUP | 2070695 | CATERPILLAR
MBT11057378 | TNG-001-001 | Data Enrichment | MBT | MBT |  | 2022-08-22 |  |  | VALVE,CTRL;CAT,2451668 | VALVE,CONTROL;MNFR:CATERPILLAR,PTNO:2451668 | 2451668 | CATERPILLAR
MBT11063644 | TNG-001-001 | Data Enrichment | MBT | MBT |  | 2022-08-22 |  |  | VALVE,CTRL;HIT,YA00000518 | VALVE,CONTROL;MNFR:HITACHI,PTNO:YA00000518 | YA00000518 | HITACHI
MBT11072834 | TNG-001-001 | Data Enrichment | MBT | MBT |  | 2022-08-22 |  |  | VALVE,CTRL;SUNH,CBCA-LHN-EBA,COUNTERBALA | VALVE,CONTROL;MNFR:SUN HYDRAULICS CORPORATION,PTNO:CBCA-LHN-EBA,TYPE:COUNTERBALANCE,PRESSURE CLASS/RATING:4000 PSI,FLOW RATING:15 GPM,ADDITIONAL FEATURES EN:BALL LOADING TABLE | CBCA-LHN-EBA | SUN HYDRAULICS CORPORATION
MBT11051295 | TNG-001-001 | Data Enrichment | MBT | MBT |  | 2022-08-22 |  |  | VALVE,CTRL;VOL,20424431 | VALVE,CONTROL;MNFR:VOLVO,PTNO:20424431 | 20424431 | VOLVO
MBT11043672 | TNG-001-001 | Data Enrichment | MBT | MBT |  | 2022-08-22 |  |  | VALVE,CTRL;ZOO,F96387,RANG | VALVE,CONTROL;MNFR:ZOOMLION,PTNO:F96387,ADDITIONAL FEATURES EN:RANGE | F96387 | ZOOMLION
MBT11067422 | TNG-001-001 | Data Enrichment | MBT | MBT |  | 2022-08-22 |  | Series match | VALVE,CTRL;NOM 1-1/2 IN NPS,V500 | VALVE,CONTROL;NOMINAL SIZE:1-1/2 IN NPS,PTNO:V500 RC-7E13A-FV14.1-STJ | V500 RC-7E13A-FV14.1-STJ
MBT11067453 | TNG-001-001 | Data Enrichment | MBT | MBT |  | 2022-08-22 |  | Series match | VALVE,CTRL;NOM 2-1/2 IN NPS,V500 | VALVE,CONTROL;NOMINAL SIZE:2-1/2 IN NPS,PTNO:V500 RC-7E13A-LV503.1-STD | V500 RC-7E13A-LV503.1-STD
MBT11037959 | TNG-001-001 | Data Enrichment | MBT | MBT |  | 2022-08-22 |  |  | VALVE,CTRL;DIRCTNL,20 LPM,SEATED,HAWE | VALVE,CONTROL;TYPE:DIRECTIONAL,FLOW RATING:20 LPM,ADDITIONAL FEATURES EN:SEATED,MNFR:HAWE HYDRAULIK,PTNO:NBVP-16-R-WG110 | NBVP-16-R-WG110
MBT11044716 | TNG-001-001 | Data Enrichment | MBT | MBT |  | 2022-08-22 |  |  | VALVE,CTRL;DIRCTNL,NOM D05,SPR,RTRN,315 | VALVE,CONTROL;TYPE:DIRECTIONAL,NOMINAL SIZE:D05,ACTUATION TYPE:SPRING,RETURN,PRESSURE CLASS/RATING:315 BAR,FLOW RATING:120 LPM,CONFIGURATION:4 WAY,SOFTGOODS:SEAL:NBR,MNFR:GKD,PTNO:R900597986 | R900597986
MBT11037963 | TNG-001-001 | Data Enrichment | MBT | MBT |  | 2022-08-22 |  |  | VALVE,CTRL;DIRCTNL,AD3E03CC0020 | VALVE,CONTROL;TYPE:DIRECTIONAL,PTNO:AD3E03CC0020 | AD3E03CC0020
MBT11037962 | TNG-001-001 | Data Enrichment | MBT | MBT |  | 2022-08-22 |  |  | VALVE,CTRL;DIRCTNL,AD5E01CC0020 | VALVE,CONTROL;TYPE:DIRECTIONAL,PTNO:AD5E01CC0020 | AD5E01CC0020
MBT11037961 | TNG-001-001 | Data Enrichment | MBT | MBT |  | 2022-08-22 |  |  | VALVE,CTRL;DIRCTNL,AD5E03CC0020 | VALVE,CONTROL;TYPE:DIRECTIONAL,PTNO:AD5E03CC0020 | AD5E03CC0020
MBT11038956 | TNG-001-001 | Data Enrichment | MBT | MBT |  | 2022-08-22 |  |  | VALVE,CTRL;PRESS,COMP,10827774 | VALVE,CONTROL;TYPE:PRESSURE,MNFR:COMPAIR,PTNO:10827774 | 10827774
MBT11032982 | TNG-001-001 | Data Enrichment | MBT | MBT |  | 2022-08-22 |  |  | VALVE,CTRL;SHUT-OFF,NOM 15 MM,BUTWLD,52 | VALVE,CONTROL;TYPE:SHUT-OFF,NOMINAL SIZE:15 MM,END CONNECTION:BUTT WELD,PRESSURE CLASS/RATING:52 BAR,BODY MATERIAL:STEEL,ADDITIONAL FEATURES EN:TAILING BOOSTER 1/2 IN,SHUT-OFF,PTNO:SVA-S 15 | SVA-S 15
MBT11032981 | TNG-001-001 | Data Enrichment | MBT | MBT |  | 2022-08-22 |  |  | VALVE,CTRL;SHUT-OFF,NOM 25 MM,SCKTWLD,52 | VALVE,CONTROL;TYPE:SHUT-OFF,NOMINAL SIZE:25 MM,END CONNECTION:SOCKET WELD,PRESSURE CLASS/RATING:52 BAR,BODY MATERIAL:STEEL,ADDITIONAL FEATURES EN:TAILING BOOSTER 1/2 IN,SHUT-OFF,PTNO:SVA-S 25 | SVA-S 25
MBT11044112 | TNG-001-001 | Data Enrichment | MBT | MBT |  | 2022-08-22 |  |  | VALVE,EXPNSN;DEM,35353960,T1-MW-134 | VALVE,EXPANSION;MNFR:DEMAG,PTNO:35353960,PTNO 1:T1-MW-134 | 35353960 | DEMAG
MBT11038694 | TNG-001-001 | Data Enrichment | MBT | MBT |  | 2022-08-22 |  |  | VALVE,FLOT;OUT,STND,MTU,5240530805,SDMO | VALVE,FLOAT;TYPE:OUTLET,ADDITIONAL FEATURES EN:STAND,MNFR:MTU,PTNO:5240530805,MNFR 1:SDMO | 5240530805
MBT11041818 | TNG-001-001 | Data Enrichment | MBT | MBT |  | 2022-08-22 |  |  | VALVE,FT;ATL,90515427,BIT DRIL GNDR | VALVE,FOOT;MNFR:ATLAS COPCO,PTNO:90515427,ADDITIONAL FEATURES EN:BIT DRILL GRINDER | 90515427 | ATLAS COPCO
MBT11049980 | TNG-001-001 | Data Enrichment | MBT | MBT |  | 2022-08-22 |  |  | VALVE,FT;IVECO,42121562 | VALVE,FOOT;TYPE:BRAKE,MNFR:IVECO,PTNO:42121562,MNFR 1:SAMIL | 42121562
MBT11066094 | TNG-001-001 | Data Enrichment | MBT | MBT |  | 2022-08-22 |  |  | VALVE;ATL,90516004,FOOT BIT | VALVE;MNFR:ATLAS COPCO,PTNO:90516004,ADDITIONAL FEATURES EN:FOOT BIT | 90516004 | ATLAS COPCO
MBT11051986 | TNG-001-001 | Data Enrichment | MBT | MBT |  | 2022-08-22 |  |  | VALVE;IVECO,41211497 | VALVE;MNFR:IVECO,PTNO:41211497,ADDITIONAL FEATURES EN:DISTRIBUTOR DUPLEX,MTR105 | 41211497
MBT11051669 | TNG-001-001 | Data Enrichment | MBT | MBT |  | 2022-08-22 |  |  | VALVE;MAN,01-81-52130-6298,FOOT BRAKE | VALVE;MNFR:MANITOU,PTNO:01-81-52130-6298,ADDITIONAL FEATURES EN:FOOT BRAKE | 01-81-52130-6298 | MANITOU
MBT11033015 | TNG-001-001 | Data Enrichment | MBT | MBT |  | 2022-08-22 |  |  | VALVE,DRN;NOM G1,DIE-CST AL,PU O-RNG | VALVE,DRAIN;NOMINAL SIZE:G1,BODY MATERIAL:DIE-CAST ALUMINUM,SOFTGOODS:PU O-RING,NBR/TPE-U SEAL,ADDITIONAL FEATURES EN:HANDLE,MNFR:FE STO,PTNO:HE-G1-LO | HE-G1-LO | FESTO
MBT11033014 | TNG-001-001 | Data Enrichment | MBT | MBT |  | 2022-08-22 |  |  | VALVE,DRN;NOM G1/2,DIE-CST AL,PU O-RNG | VALVE,DRAIN;NOMINAL SIZE:G1/2,BODY MATERIAL:DIE-CAST ALUMINUM,SOFTGOODS:PU O-RING,NBR/TPE-U SEAL,ADDITIONAL FEATURES EN:HANDLE,MNFR: FESTO,PTNO:HE-G1/2-LO | HE-G1/2-LO | FESTO
MBT11033016 | TNG-001-001 | Data Enrichment | MBT | MBT |  | 2022-08-22 |  |  | VALVE,DRN;NOM G3/4,DIE-CST AL,PU O-RNG | VALVE,DRAIN;NOMINAL SIZE:G3/4,BODY MATERIAL:DIE-CAST ALUMINUM,SOFTGOODS:PU O-RING,NBR/TPE-U SEAL,ADDITIONAL FEATURES EN:HANDLE,MNFR: FESTO,PTNO:HE-G3/4-LO | HE-G3/4-LO | FESTO
MBT11033017 | TNG-001-001 | Data Enrichment | MBT | MBT |  | 2022-08-22 |  |  | VALVE,DRN;NOM G3/8,DIE-CST AL,PU O-RNG | VALVE,DRAIN;NOMINAL SIZE:G3/8,BODY MATERIAL:DIE-CAST ALUMINUM,SOFTGOODS:PU O-RING,NBR/TPE-U SEAL,ADDITIONAL FEATURES EN:HANDLE,MNFR: FESTO,PTNO:HE-G3/8-LO | HE-G3/8-LO | FESTO
MBT11045580 | TNG-001-001 | Data Enrichment | MBT | MBT |  | 2022-08-22 |  |  | VALVE,DRN;SHUT-OFF,NOM 7 MM,3/2-BISTABLE | VALVE,DRAIN;TYPE:SHUT-OFF,NOMINAL SIZE:7 MM,CONFIGURATION:3/2-BISTABLE,BODY MATERIAL:PBT REINFORCED,MNFR:FESTO,PTNO:HE-3-1/2-QS12 | HE-3-1/2-QS12 | FESTO
MBT11075044 | TNG-001-001 | Data Enrichment | MBT | MBT |  | 2022-08-22 |  |  | VALVE,GTE;FITS 203 X 330 MM REECE,EDEN | VALVE,GATE;ADDITIONAL FEATURES EN:FITS 203 X 330 MM REECE,MNFR:EDENVAL INVESTMENTS LIMITED,PTNO:V484 | V484 | EdenVal Investments Limited
MBT11075040 | TNG-001-001 | Data Enrichment | MBT | MBT |  | 2022-08-22 |  |  | VALVE,GTE;HNDWL,25 -75 MM,REEC,V480,EDEN | VALVE,GATE;OPERATED:HANDWHEEL,ADDITIONAL FEATURES EN:25 -75 MM,MNFR:REECE SAFETY PRODUCTS LTD,PTNO:V480,MNFR 1:EDENVAL INVESTMENTS LIMITED,PTNO 1:V480 | V480
MBT11075041 | TNG-001-001 | Data Enrichment | MBT | MBT |  | 2022-08-22 |  |  | VALVE,GTE;HNDWL,50 -127 MM,25 X 75 MM | VALVE,GATE;OPERATED:HANDWHEEL,ADDITIONAL FEATURES EN:50 -127 MM,25 X 75 MM,MNFR:REECE SAFETY PRODUCTS LTD,PTNO:V481,MNFR 1:EDENVAL INVESTMENTS LIMITED,PTNO 1:V481 | V481
MBT11075042 | TNG-001-001 | Data Enrichment | MBT | MBT |  | 2022-08-22 |  |  | VALVE,GTE;-46 TO 177 DEG C,HNDWL,127 - | VALVE,GATE;TEMPERATURE RATING:-46 TO 177 DEG C,OPERATED:HANDWHEEL,ADDITIONAL FEATURES EN:127 - 165 MM,ROTATING ENTRY INSCRIT ROTARY,MNFR:REECE SAFETY PRODUCTS LTD,PTNO:V482,MNFR 1:EDENVAL INVESTMENTS LIMITED,PTNO 1:V482 | V482
MBT11075043 | TNG-001-001 | Data Enrichment | MBT | MBT |  | 2022-08-22 |  |  | VALVE,GTE;-46 TO 177 DEG C,HNDWL,152 - | VALVE,GATE;TEMPERATURE RATING:-46 TO 177 DEG C,OPERATED:HANDWHEEL,ADDITIONAL FEATURES EN:152 - 254 MM,MNFR:REECE SAFETY PRODUCTS LTD,PTNO:V483,MNFR 1:EDENVAL INVESTMENTS LIMITED,PTNO 1:V483 | V483
MBT11075697 | TNG-001-001 | Data Enrichment | MBT | MBT |  | 2022-08-22 |  | SERIES MATCH | VALVE,GTE;KNI,SURE,14KGC-52-M-T10 SSHW | VALVE,GATE;TYPE:KNIFE,MNFR:SURE SEAL SA (PTY) LTD,PTNO:14KGC-52-M-T10 SSHW | 14KGC-52-M-T10 SSHW | Sure Seal SA Pty Ltd
MBT11232585 | TNG-001-001 | Data Enrichment | MBT | MBT |  | 2022-08-22 |  | SERIES MATCH | VALVE,GTE;KNI,NOM 16 IN,DEZU | VALVE,GATE;TYPE:KNIFE,NOMINAL SIZE:16 IN,MNFR:DEZURIK,PTNO:16KGC-S2-M-T10 KGC35 | 16KGC-S2-M-T10 KGC35 | DEZURIK
MBT15000005 | TNG-001-001 | Data Enrichment | MBT | MBT |  | 2022-08-22 |  | SERIES MATCH | VALVE,GTE;KNI,NOM 16 IN,DEZU | VALVE,GATE;TYPE:KNIFE,NOMINAL SIZE:16 IN,MNFR:DEZURIK,PTNO:16KGC-S2-M-T10-KGC35 | 16KGC-S2-M-T10-KGC35 | DEZURIK
MBT15000024 | TNG-001-001 | Data Enrichment | MBT | MBT |  | 2022-08-22 |  | SERIES MATCH | VALVE,GTE;KNI,NOM 20 IN,SS316,DEZU | VALVE,GATE;TYPE:KNIFE,NOMINAL SIZE:20 IN,BODY MATERIAL:STAINLESS STEEL 316,MNFR:DEZURIK,PTNO:20KGC-S2-M-T10-SSHW | 20KGC-S2-M-T10-SSHW | DEZURIK
MBT15000041 | TNG-001-001 | Data Enrichment | MBT | MBT |  | 2022-08-22 |  | SERIES MATCH | VALVE,GTE;KNI,NOM 20 IN,SS,ELEC ACTR | VALVE,GATE;TYPE:KNIFE,NOMINAL SIZE:20 IN,BODY MATERIAL:STAINLESS STEEL,OPERATED:ELECTRIC ACTUATOR,MNFR:DEZURIK,PTNO:20KGC-S2-M-T10/EU/UD | 20KGC-S2-M-T10/EU/UD | DEZURIK
MBT11075952 | TNG-001-001 | Data Enrichment | MBT | MBT |  | 2022-08-22 |  | URL BASED ON MODEL | VALVE,GTE;KNI,NOM 200 MM,HNDWL,SABS 1123 | VALVE,GATE;TYPE:KNIFE,NOMINAL SIZE:200 MM,OPERATED:HANDWHEEL,CERTIFICATION/STANDARD:SABS 1123,CL1000/3,ADDITIONAL FEATURES EN:CONE URETHANE,MODEL 941,MNFR:BRAY CONTROLS AFRICA,PTNO:08V94110SSHWUDCT10 | 08V94110SSHWUDCT10 | Bray Controls Africa
MBT11075953 | TNG-001-001 | Data Enrichment | MBT | MBT |  | 2022-08-22 |  | URL BASED ON MODEL | VALVE,GTE;KNI,NOM 250 MM,HNDWL,SABS 1123 | VALVE,GATE;TYPE:KNIFE,NOMINAL SIZE:250 MM,OPERATED:HANDWHEEL,CERTIFICATION/STANDARD:SABS 1123,CL1000/3,ADDITIONAL FEATURES EN:CONE URETHANE,MODEL 941,MNFR:BRAY CONTROLS AFRICA,PTNO:10V94110SSHWUDCT10 | 10V94110SSHWUDCT10 | Bray Controls Africa
MBT11075945 | TNG-001-001 | Data Enrichment | MBT | MBT |  | 2022-08-22 |  | URL BASED ON MODEL | VALVE,GTE;KNI,NOM 300 MM,HNDWL,SABS 1123 | VALVE,GATE;TYPE:KNIFE,NOMINAL SIZE:300 MM,OPERATED:HANDWHEEL,CERTIFICATION/STANDARD:SABS 1123,CL1000/3,ADDITIONAL FEATURES EN:CONE URETHANE,MODEL 941,MNFR:BRAY CONTROLS AFRICA,PTNO:12V94110SSHWUDCT10 | 12V94110SSHWUDCT10 | Bray Controls Africa
MBT11075940 | TNG-001-001 | Data Enrichment | MBT | MBT |  | 2022-08-22 |  | URL BASED ON MODEL | VALVE,GTE;KNI,NOM 400 MM,FLG,HNDWL,SABS | VALVE,GATE;TYPE:KNIFE,NOMINAL SIZE:400 MM,END CONNECTION:FLANGE,OPERATED:HANDWHEEL,CERTIFICATION/STANDARD:SABS 1123,CL1000/3,ADDITIONAL FEATURES EN:CONE URETHANE,MODEL 941,MNFR:BRAY CONTROLS AFRICA,PTNO:16V94110SSHWUDCT10 | 16V94110SSHWUDCT10 | Bray Controls Africa
MBT11075938 | TNG-001-001 | Data Enrichment | MBT | MBT |  | 2022-08-22 |  | URL BASED ON MODEL | VALVE,GTE;KNI,NOM 450 MM,FLG,HNDWL,SABS | VALVE,GATE;TYPE:KNIFE,NOMINAL SIZE:450 MM,END CONNECTION:FLANGE,OPERATED:HANDWHEEL,CERTIFICATION/STANDARD:SABS 1123,CL1000/3,ADDITIONAL FEATURES EN:CONE URETHANE,MODEL 941,MNFR:BRAY CONTROLS AFRICA,PTNO:18V94110SSHWUDCT10 | 18V94110SSHWUDCT10 | Bray Controls Africa
MBT15000026 | TNG-001-001 | Data Enrichment | MBT | MBT |  | 2022-08-22 |  | SERIES MATCH | VALVE,GTE;KNI,NOM 500 MM,E316 SXM00007 | VALVE,GATE;TYPE:KNIFE,NOMINAL SIZE:500 MM,ADDITIONAL FEATURES EN:E316 SXM00007,PTNO:20KGCS2MT10HWDC | 20KGCS2MT10HWDC
MBT15000027 | TNG-001-001 | Data Enrichment | MBT | MBT |  | 2022-08-22 |  | SERIES MATCH | VALVE,GTE;KNI,NOM 500 MM,SS316 | VALVE,GATE;TYPE:KNIFE,NOMINAL SIZE:500 MM,BODY MATERIAL:STAINLESS STEEL 316,PTNO:14KGCS2MT10HWDC SXM00007 | 14KGCS2MT10HWDC SXM00007
MBT11075504 | TNG-001-001 | Data Enrichment | MBT | MBT |  | 2022-08-22 |  | URL BASED ON MODEL | VALVE,GTE;KNI,NOM 500 MM,FLG,HNDWL,SABS | VALVE,GATE;TYPE:KNIFE,NOMINAL SIZE:500 MM,END CONNECTION:FLANGE,OPERATED:HANDWHEEL,CERTIFICATION/STANDARD:SABS 1123,CL1000/3,ADDITIONAL FEATURES EN:CONE URETHANE,MODEL 941,MNFR:BRAY CONTROLS AFRICA,PTNO:20V94110SSHWUDCT10 | 20V94110SSHWUDCT10 | Bray Controls Africa
MBT11032988 | TNG-001-001 | Data Enrichment | MBT | MBT |  | 2022-08-22 |  | SERIES MATCH | VALVE,GTE;KNI,NOM DN100,ACTR,110 V,DEZU | VALVE,GATE;TYPE:KNIFE,NOMINAL SIZE:DN100,OPERATED:ACTUATOR,ADDITIONAL FEATURES EN:110 V,MNFR:DEZURIK,PTNO:4KGC DA SOL | 4KGC DA SOL | DEZURIK
MBT11236982 | TNG-001-001 | Data Enrichment | MBT | MBT |  | 2022-08-22 |  | SERIES MATCH | VALVE,GTE;KNI,10 BAR,SS316,NO DESIRE | VALVE,GATE;TYPE:KNIFE,PRESSURE CLASS/RATING:10 BAR,BODY MATERIAL:STAINLESS STEEL 316,ADDITIONAL FEATURES EN:NO DESIRE,MNFR:AR CONTROLS (PTY) LTD,PTNO:10KGC-S2-M-T10 SSHW UDC | 10KGC-S2-M-T10*SSHW*UDC | AR Controls Pty Ltd
MBT11071942 | TNG-001-001 | Data Enrichment | MBT | MBT |  | 2022-08-22 |  |  | VALVE,NDL;RIEL,3006540 | VALVE,NEEDLE;MNFR:RIELLO,PTNO:3006540 | 3006540
MBT11056233 | TNG-001-001 | Data Enrichment | MBT | MBT |  | 2022-08-22 |  |  | VALVE,PILT;CAT,1301246,GP | VALVE,PILOT;MNFR:CATERPILLAR,PTNO:1301246,ADDITIONAL FEATURES EN:GROUP | 1301246 | CATERPILLAR
MBT11063625 | TNG-001-001 | Data Enrichment | MBT | MBT |  | 2022-08-22 |  |  | VALVE,PILT;HIT,9266189 | VALVE,PILOT;MNFR:HITACHI,PTNO:9266189 | 9266189 | HITACHI
MBT11066742 | TNG-001-001 | Data Enrichment | MBT | MBT |  | 2022-08-22 |  |  | VALVE,PILT;REVRS JET PULS,NOM 25 MM,G1 | VALVE,PILOT;TYPE:REVERSE JET PULSE,NOMINAL SIZE:25 MM,END CONNECTION:G1 THREAD,CONFIGURATION:2-WAY,2-POSITION,FLOW RATING:22 M3/HR,B ODY MATERIAL:DIE-CAST ALUMINUM,OPERATED:SINGLE SOLENOID,ADDITIONAL FEATURES EN:BASIC,VZWE-E-M22C-M-G1-250,ANGLE,MNFR:FESTO,PTNO:1795 142 | 1795142 | FESTO
MBT11062986 | TNG-001-001 | Data Enrichment | MBT | MBT |  | 2022-08-22 |  |  | VALVE;HIT,9267050 | VALVE;MNFR:HITACHI,PTNO:9267050 | 9267050 | HITACHI
MBT11053967 | TNG-001-001 | Data Enrichment | MBT | MBT |  | 2022-08-22 |  |  | VALVE;JCB,25/222374,ASSY,PLT,6 SPOL,OIL | VALVE;MNFR:JCB,PTNO:25/222374,ADDITIONAL FEATURES EN:ASSEMBLY,PILOT,6 SPOOL,OIL | 25/222374 | JCB
MBT11037958 | TNG-001-001 | Data Enrichment | MBT | MBT |  | 2022-08-22 |  | Series Match | VALVE,POPT;CHK,PARK,D06B2P/4.1N+PP06SP | VALVE,POPPET;TYPE:CHECK,MNFR:PARKER,PTNO:D06B2P/4.1N+PP06SP | D06B2P/4.1N+PP06SP
MBT11045538 | TNG-001-001 | Data Enrichment | MBT | MBT |  | 2022-08-22 |  |  | CARTRIDGE;RELF VLV,DB10P-01-CN-330V | CARTRIDGE;ADDITIONAL FEATURES EN:RELIEF VALVE,PTNO:DB10P-01-CN-330V | DB10P-01-CN-330V
MBT11031877 | TNG-001-001 | Data Enrichment | MBT | MBT |  | 2022-08-22 |  |  | VALVE,RELF;C/W JET 103412,103412 | VALVE,RELIEF;ADDITIONAL FEATURES EN:C/W JET 103412,PTNO:103412 | 103412
MBT11067352 | TNG-001-001 | Data Enrichment | MBT | MBT |  | 2022-08-22 |  |  | VALVE,RELF;FLG,0.3-414 BAR,AS ASTM A217 | VALVE,RELIEF;END CONNECTION:FLANGE,SET PRESSURE:0.3-414 BAR,BODY MATERIAL:ALLOY STEEL ASTM A217 GR WC6,TEMPERATURE RATING:-267 TO 715 DEG C,TRIM:DISC:STAINLESS STEEL ASTM A479 GR 316,SOFTGOODS:GASKET:GRAPHITE,CERTIFICATION/STANDARD:API 526,ASME B16.5,MNFR:UNI KLINGER LIMITED,PTNO:SMU-7000 | SMU-7000
MBT11056635 | TNG-001-001 | Data Enrichment | MBT | MBT |  | 2022-08-22 |  |  | VALVE,RELF;CAT,1520888,5339665,BYPASS | VALVE,RELIEF;MNFR:CATERPILLAR,PTNO:1520888,PTNO 1:5339665,ADDITIONAL FEATURES EN:BYPASS,1.5 BAR | 1520888 | CATERPILLAR
MBT11057296 | TNG-001-001 | Data Enrichment | MBT | MBT |  | 2022-08-22 |  |  | VALVE,RELF;CAT,EXM1524799,CAT,4919411 | VALVE,RELIEF;MNFR:CATERPILLAR,PTNO:EXM1524799,MNFR 1:CATERPILLAR,PTNO 1:4919411,ADDITIONAL FEATURES EN:PRESSURE | EXM1524799 | CATERPILLAR
MBT11037968 | TNG-001-001 | Data Enrichment | MBT | MBT |  | 2022-08-22 |  |  | VALVE,RELF;SUNH,RVGALAN,BAL,NOM 1-1/4 IN | VALVE,RELIEF;MNFR:SUN HYDRAULICS CORPORATION,PTNO:RVGALAN,TYPE:BALANCED,NOMINAL SIZE:1-1/4 IN,CONFIGURATION:NORMALLY CLOSED, PRESSURE CLASS/RATING:5000 PSI,BODY MATERIAL:ZINC NICKEL PLATING,OPERATED:PILOT,SOFTGOODS:EPDM SEAL | RVGALAN | SUN HYDRAULICS CORPORATION
MBT11039255 | TNG-001-001 | Data Enrichment | MBT | MBT |  | 2022-08-22 |  |  | VALVE,RELF;150 PSI,REGLTR,DOOS,36896892 | VALVE,RELIEF;PRESSURE CLASS/RATING:150 PSI,ADDITIONAL FEATURES EN:REGULATOR,MNFR:DOOSAN,PTNO:36896892 | 36896892
MBT11039152 | TNG-001-001 | Data Enrichment | MBT | MBT |  | 2022-08-22 |  |  | VALVE,RELF;SAFTY,DOOS,89285803 | VALVE,RELIEF;TYPE:SAFETY,MNFR:DOOSAN,PTNO:89285803 | 89285803
MBT11057255 | TNG-001-001 | Data Enrichment | MBT | MBT |  | 2022-08-22 |  |  | VALVE;CAT,1455510,CAT,4849028 | VALVE;MNFR:CATERPILLAR,PTNO:1455510,MNFR 1:CATERPILLAR,PTNO 1:4849028 | 1455510 | CATERPILLAR
MBT11056965 | TNG-001-001 | Data Enrichment | MBT | MBT |  | 2022-08-22 |  |  | VALVE;CAT,1457628,5338220,SRVO PRESS | VALVE;MNFR:CATERPILLAR,PTNO:1457628,PTNO 1:5338220,ADDITIONAL FEATURES EN:SERVO PRESSURE | 1457628 | CATERPILLAR
MBT11064009 | TNG-001-001 | Data Enrichment | MBT | MBT |  | 2022-08-22 |  |  | VALVE,SHTL;HIT,4634207 | VALVE,SHUTTLE;MNFR:HITACHI,PTNO:4634207 | 4634207 | HITACHI
MBT11055283 | TNG-001-001 | Data Enrichment | MBT | MBT |  | 2022-08-22 |  |  | VALVE,SOL;CAT,3712272,ASSY | VALVE,SOLENOID;MNFR:CATERPILLAR,PTNO:3712272,ADDITIONAL FEATURES EN:ASSEMBLY | 3712272 | CATERPILLAR
MBT11039166 | TNG-001-001 | Data Enrichment | MBT | MBT |  | 2022-08-22 |  |  | VALVE,SOL;DOOS,36840841 | VALVE,SOLENOID;MNFR:DOOSAN,PTNO:36840841 | 36840841
MBT11065253 | TNG-001-001 | Data Enrichment | MBT | MBT |  | 2022-08-22 |  |  | VALVE,SOL;FUR,040300-02015 | VALVE,SOLENOID;MNFR:FURUKAWA,PTNO:040300-02015 | 040300-02015 | FURUKAWA
MBT11065378 | TNG-001-001 | Data Enrichment | MBT | MBT |  | 2022-08-22 |  |  | VALVE,SOL;FUR,984201-22086 | VALVE,SOLENOID;MNFR:FURUKAWA,PTNO:984201-22086 | 984201-22086 | FURUKAWA
MBT11062739 | TNG-001-001 | Data Enrichment | MBT | MBT |  | 2022-08-22 |  |  | VALVE,SOL;HIT,3021420 | VALVE,SOLENOID;MNFR:HITACHI,PTNO:3021420 | 3021420 | HITACHI
MBT11062987 | TNG-001-001 | Data Enrichment | MBT | MBT |  | 2022-08-22 |  |  | VALVE,SOL;HIT,9246518 | VALVE,SOLENOID;MNFR:HITACHI,PTNO:9246518 | 9246518 | HITACHI
MBT11054294 | TNG-001-001 | Data Enrichment | MBT | MBT |  | 2022-08-22 |  |  | VALVE,SOL;JCB,716/30091,ENGN,STOP | VALVE,SOLENOID;MNFR:JCB,PTNO:716/30091,ADDITIONAL FEATURES EN:ENGINE,STOP | 716/30091 | JCB
MBT11035754 | TNG-001-001 | Data Enrichment | MBT | MBT |  | 2022-08-22 |  |  | VALVE,SOL;PRKH,D1SE30BNJW,CTRL | VALVE,SOLENOID;MNFR:PARKER HANNIFIN,PTNO:D1SE30BNJW,TYPE:CONTROL,ADDITIONAL FEATURES EN:OIL BYPASS | D1SE30BNJW | PARKER HANNIFIN
MBT11035757 | TNG-001-001 | Data Enrichment | MBT | MBT |  | 2022-08-22 |  |  | VALVE,SOL;PRKH,GH02-01-0-N,2 WAY,9.5 LPM | VALVE,SOLENOID;MNFR:PARKER HANNIFIN,PTNO:GH02-01-0-N,CONFIGURATION:2 WAY,FLOW RATING:9.5 LPM,PRESSURE CLASS/RATING:285 BAR, TEMPERATURE RATING:-40 TO 93.3 DEG C,ADDITIONAL FEATURES EN:NITRILE SEAL,OIL SUPPLY | GH02-01-0-N | PARKER HANNIFIN
MBT11070081 | TNG-001-001 | Data Enrichment | MBT | MBT |  | 2022-08-22 |  |  | VALVE,SOL;SYK,CH24063,INSLTD,24 V,WATP08 | VALVE,SOLENOID;MNFR:SYKES,PTNO:CH24063,ADDITIONAL FEATURES EN:INSULATED,24 V,WATP08 | CH24063 | SYKES
MBT11067085 | TNG-001-001 | Data Enrichment | MBT | MBT |  | 2022-08-22 |  |  | VALVE,SOL;NOM 40 MM,TORO,P150 | VALVE,SOLENOID;NOMINAL SIZE:40 MM,MNFR:TORO,PTNO:P150 | P150
MBT11238500 | TNG-001-001 | Data Enrichment | MBT | MBT |  | 2022-08-22 |  |  | VALVE,SOL;NOM 5-1/4 IN,24 V,TECH | VALVE,SOLENOID;NOMINAL SIZE:5-1/4 IN,ELECTRICAL RATING:24 V,MNFR:TECHNIQUE DES INDUSTRIES,PTNO:MVH-5-1/4-B 24V,MNFR 1:FESTO,PTNO 1:MVH-5-1/4-B 24V | MVH-5-1/4-B 24V
MBT11031202 | TNG-001-001 | Data Enrichment | MBT | MBT |  | 2022-08-22 |  |  | VALVE,SOL;WPT 8551B301MO | VALVE,SOLENOID;PTNO:WPT 8551B301MO | WPT 8551B301MO
MBT11053556 | TNG-001-001 | Data Enrichment | MBT | MBT |  | 2022-08-22 |  |  | VALVE,SOL;FUEL SHUTOFF,BOBC,102799601CC | VALVE,SOLENOID;TYPE:FUEL SHUTOFF,MNFR:BOBCAT,PTNO:102799601CC | 102799601CC | BOBCAT
MBT11076043 | TNG-001-001 | Data Enrichment | MBT | MBT |  | 2022-08-22 |  |  | VALVE,SOL;HGH PRESS,NC,OIL SUPLY,CONT | VALVE,SOLENOID;TYPE:HIGH PRESSURE,CONFIGURATION:NC,ADDITIONAL FEATURES EN:OIL SUPPLY,MNFR:CONTROL SOLUTIONS INSTRUMENTATION,PTNO:GH02-01-0-N/CCP115D | GH02-01-0-N/CCP115D | Control Solutions Instrumentation
MBT11045581 | TNG-001-001 | Data Enrichment | MBT | MBT |  | 2022-08-22 |  |  | VALVE,SOL;IN-LN,NOM G1/2,2-WAY,2-POSN,NC | VALVE,SOLENOID;TYPE:IN-LINE,NOMINAL SIZE:G1/2,CONFIGURATION:2-WAY,2-POSITION,NC,MNFR:FESTO,PTNO:VZWM-L-M22C-G12-F4 | VZWM-L-M22C-G12-F4 | FESTO
MBT11041115 | TNG-001-001 | Data Enrichment | MBT | MBT |  | 2022-08-22 |  | Series Match | VALVE,SOL;SGL,NOM 1/4 IN,NPT,5 WAY,2 | VALVE,SOLENOID;TYPE:SINGLE,NOMINAL SIZE:1/4 IN,END CONNECTION:NPT,CONFIGURATION:5 WAY,2 POSITION,ORIFICE SIZE:6 MM,ELECTRICAL RATING:110 V,PRESSURE CLASS/RATING:2-10 BAR,BODY MATERIAL:STAINLESS STEEL 316,PTNO:51440A-6-2R-B5-M6 | 51440A-6-2R-B5-M6
MBT11061309 | TNG-001-001 | Data Enrichment | MBT | MBT |  | 2022-08-22 |  |  | VALVE;CAT,1528346 | VALVE;MNFR:CATERPILLAR,PTNO:1528346 | 1528346 | CATERPILLAR
MBT11047428 | TNG-001-001 | Data Enrichment | MBT | MBT |  | 2022-08-22 |  | To Enrichment | WRENCH,ADJ;SHIFTING,62 MM,OAL 600 MM,STL | WRENCH,ADJUSTABLE;TYPE:SHIFTING,JAW CAPACITY:62 MM,OVERALL LENGTH:600 MM,MATERIAL:STEEL,MNFR:GEDORE,PTNO:MTC4800024 | MTC4800024
MBT11047427 | TNG-001-001 | Data Enrichment | MBT | MBT |  | 2022-08-22 |  | To Enrichment | WRENCH,ADJ;SHIFTING,OPENEND,HVYDTY,43 MM | WRENCH,ADJUSTABLE;TYPE:SHIFTING,OPEN END,HEAVY DUTY,JAW CAPACITY:43 MM,OVERALL LENGTH:375 MM,MATERIAL:STEEL,COATING/FINISH:CHROME VANADIUM 31CRV3,MANGANESE PHOSPHATE,CERTIFICATION/STANDARD:SANS 1211,DIN 3117,MNFR:GEDORE,PTNO:636843 | 636843
MBT11047406 | TNG-001-001 | Data Enrichment | MBT | MBT |  | 2022-08-22 |  | To Enrichment | WRENCH,ALEN;22 MM,SPCL STL,BLK,STD SER | WRENCH,ALLEN;SIZE:22 MM,MATERIAL:SPECIAL STEEL,COATING/FINISH:BLACK,ADDITIONAL FEATURES EN:STANDARD SERIES 250,MNFR:HAFU,PTNO:FUH1050 | FUH1050
MBT11047407 | TNG-001-001 | Data Enrichment | MBT | MBT |  | 2022-08-22 |  | To Enrichment | WRENCH,ALEN;24 MM,SPCL STL,BLK,STD SER | WRENCH,ALLEN;SIZE:24 MM,MATERIAL:SPECIAL STEEL,COATING/FINISH:BLACK,ADDITIONAL FEATURES EN:STANDARD SERIES 250,MNFR:HAFU,PTNO:FUH1055 | FUH1055
MBT11047408 | TNG-001-001 | Data Enrichment | MBT | MBT |  | 2022-08-22 |  | To Enrichment | WRENCH,ALEN;27 MM,SPCL STL,BLK,STD SER | WRENCH,ALLEN;SIZE:27 MM,MATERIAL:SPECIAL STEEL,COATING/FINISH:BLACK,ADDITIONAL FEATURES EN:STANDARD SERIES 250,MNFR:HAFU,PTNO:FUH1060 | FUH1060
MBT11047279 | TNG-001-001 | Data Enrichment | MBT | MBT |  | 2022-08-22 |  | To Enrichment | WRENCH,COMB;NOM 1-7/8 IN,OAL 24-3/64 IN | WRENCH,COMBINATION;NOMINAL SIZE:1-7/8 IN,OVERALL LENGTH:24-3/64 IN,OFFSET ANGLE:15 DEG,NUMBER OF POINTS:12,MATERIAL:STEEL,COATING/FINISH:CHROME VANADIUM/SATIN,CERTIFICATION/STANDARD:ASME B107.6,ADDITIONAL FEATURES EN:INDUSTRIAL,MNFR:KENNEDY PROFESSIONAL,PTNO:KEN-582-2490 | KEN-582-2490
MBT11047376 | TNG-001-001 | Data Enrichment | MBT | MBT |  | 2022-08-22 |  | To Enrichment | WRENCH,COMB;NOM 20 MM,OAL 381 MM,15 DEG | WRENCH,COMBINATION;NOMINAL SIZE:20 MM,OVERALL LENGTH:381 MM,OFFSET ANGLE:15 DEG,NUMBER OF POINTS:12,COATING/FINISH:CHROME PLATED,CERTIFICATION/STANDARD:ISO 6389,MNFR:TAPARIA TOOLS,PTNO:CS20/15 | CS20/15
MBT11047377 | TNG-001-001 | Data Enrichment | MBT | MBT |  | 2022-08-22 |  | To Enrichment | WRENCH,COMB;NOM 26 MM,OAL 381 MM,15 DEG | WRENCH,COMBINATION;NOMINAL SIZE:26 MM,OVERALL LENGTH:381 MM,OFFSET ANGLE:15 DEG,NUMBER OF POINTS:12,COATING/FINISH:CHROME PLATED,CERTIFICATION/STANDARD:ISO 6389,MNFR:TAPARIA TOOLS,PTNO:CS26/15 | CS26/15
MBT11047378 | TNG-001-001 | Data Enrichment | MBT | MBT |  | 2022-08-22 |  | To Enrichment | WRENCH,COMB;NOM 28 MM,OAL 381 MM,15 DEG | WRENCH,COMBINATION;NOMINAL SIZE:28 MM,OVERALL LENGTH:381 MM,OFFSET ANGLE:15 DEG,NUMBER OF POINTS:12,COATING/FINISH:CHROME PLATED,CERTIFICATION/STANDARD:ISO 6389,MNFR:TAPARIA TOOLS,PTNO:CS28/15 | CS28/15
MBT11047280 | TNG-001-001 | Data Enrichment | MBT | MBT |  | 2022-08-22 |  | To Enrichment | WRENCH,COMB;NOM 8 MM,OAL 120 MM,15 DEG | WRENCH,COMBINATION;NOMINAL SIZE:8 MM,OVERALL LENGTH:120 MM,OFFSET ANGLE:15 DEG,NUMBER OF POINTS:12,MATERIAL:STEEL,COATING/FINISH:CHROME VANADIUM/SATIN,CERTIFICATION/STANDARD:ASME B107.6,ADDITIONAL FEATURES EN:INDUSTRIAL,MNFR:KENNEDY PROFESSIONAL,PTNO:KEN-582-2590 | KEN-582-2590
MBT11047281 | TNG-001-001 | Data Enrichment | MBT | MBT |  | 2022-08-22 |  | To Enrichment | WRENCH,COMB;NOM 9 MM,OAL 130 MM,15 DEG | WRENCH,COMBINATION;NOMINAL SIZE:9 MM,OVERALL LENGTH:130 MM,OFFSET ANGLE:15 DEG,NUMBER OF POINTS:12,MATERIAL:STEEL,COATING/FINISH:CHROME VANADIUM/SATIN,CERTIFICATION/STANDARD:ASME B107.6,ADDITIONAL FEATURES EN:INDUSTRIAL,MNFR:KENNEDY PROFESSIONAL,PTNO:KEN-582-2600 | KEN-582-2600
MBT11047270 | TNG-001-001 | Data Enrichment | MBT | MBT |  | 2022-08-22 |  | To Enrichment | WRENCH,COMB;RCHT,NOM 16 MM,OAL 215 MM,5 | WRENCH,COMBINATION;TYPE:RATCHET,NOMINAL SIZE:16 MM,OVERALL LENGTH:215 MM,OFFSET ANGLE:5 DEG,NUMBER OF POINTS:72,MATERIAL:CHROME VANADIUM STEEL,COATING/FINISH:MIRROR POLISH,CERTIFICATION/STANDARD:ASME B107.6,MNFR:KENNEDY PROFESSIONAL,PTNO:KEN-582-2172K | KEN-582-2172K
MBT11047271 | TNG-001-001 | Data Enrichment | MBT | MBT |  | 2022-08-22 |  | To Enrichment | WRENCH,COMB;RCHT,NOM 17 MM,OAL 230 MM,5 | WRENCH,COMBINATION;TYPE:RATCHET,NOMINAL SIZE:17 MM,OVERALL LENGTH:230 MM,OFFSET ANGLE:5 DEG,NUMBER OF POINTS:72,MATERIAL:CHROME VANADIUM STEEL,COATING/FINISH:MIRROR POLISH,CERTIFICATION/STANDARD:ASME B107.6,MNFR:KENNEDY PROFESSIONAL,PTNO:KEN-582-2174K | KEN-582-2174K
MBT11047272 | TNG-001-001 | Data Enrichment | MBT | MBT |  | 2022-08-22 |  | To Enrichment | WRENCH,COMB;RCHT,NOM 18 MM,OAL 240 MM,5 | WRENCH,COMBINATION;TYPE:RATCHET,NOMINAL SIZE:18 MM,OVERALL LENGTH:240 MM,OFFSET ANGLE:5 DEG,NUMBER OF POINTS:72,MATERIAL:CHROME VANADIUM STEEL,COATING/FINISH:MIRROR POLISH,CERTIFICATION/STANDARD:ASME B107.6,MNFR:KENNEDY PROFESSIONAL,PTNO:KEN-582-2175K | KEN-582-2175K
MBT11047273 | TNG-001-001 | Data Enrichment | MBT | MBT |  | 2022-08-22 |  | To Enrichment | WRENCH,COMB;RCHT,NOM 19 MM,OAL 245 MM,5 | WRENCH,COMBINATION;TYPE:RATCHET,NOMINAL SIZE:19 MM,OVERALL LENGTH:245 MM,OFFSET ANGLE:5 DEG,NUMBER OF POINTS:72,MATERIAL:CHROME VANADIUM STEEL,COATING/FINISH:MIRROR POLISH,CERTIFICATION/STANDARD:ASME B107.6,MNFR:KENNEDY PROFESSIONAL,PTNO:KEN-582-2176K | KEN-582-2176K
MBT11047274 | TNG-001-001 | Data Enrichment | MBT | MBT |  | 2022-08-22 |  | To Enrichment | WRENCH,COMB;RCHT,NOM 21 MM,OAL 285 MM,5 | WRENCH,COMBINATION;TYPE:RATCHET,NOMINAL SIZE:21 MM,OVERALL LENGTH:285 MM,OFFSET ANGLE:5 DEG,NUMBER OF POINTS:72,MATERIAL:CHROME VANADIUM STEEL,COATING/FINISH:MIRROR POLISH,CERTIFICATION/STANDARD:ASME B107.6,MNFR:KENNEDY PROFESSIONAL,PTNO:KEN-582-2177K | KEN-582-2177K
MBT11047275 | TNG-001-001 | Data Enrichment | MBT | MBT |  | 2022-08-22 |  | To Enrichment | WRENCH,COMB;RCHT,NOM 22 MM,OAL 285 MM,5 | WRENCH,COMBINATION;TYPE:RATCHET,NOMINAL SIZE:22 MM,OVERALL LENGTH:285 MM,OFFSET ANGLE:5 DEG,NUMBER OF POINTS:72,MATERIAL:CHROME VANADIUM STEEL,COATING/FINISH:MIRROR POLISH,CERTIFICATION/STANDARD:ASME B107.6,MNFR:KENNEDY PROFESSIONAL,PTNO:KEN-582-2178K | KEN-582-2178K
MBT11047276 | TNG-001-001 | Data Enrichment | MBT | MBT |  | 2022-08-22 |  | To Enrichment | WRENCH,COMB;RCHT,NOM 24 MM,OAL 325 MM,5 | WRENCH,COMBINATION;TYPE:RATCHET,NOMINAL SIZE:24 MM,OVERALL LENGTH:325 MM,OFFSET ANGLE:5 DEG,NUMBER OF POINTS:72,MATERIAL:CHROME VANADIUM STEEL,COATING/FINISH:MIRROR POLISH,CERTIFICATION/STANDARD:ASME B107.6,MNFR:KENNEDY PROFESSIONAL,PTNO:KEN-582-2179K | KEN-582-2179K
MBT11036183 | TNG-001-001 | Data Enrichment | MBT | MBT |  | 2022-08-22 |  | To Enrichment | WRENCH,IMPAC;IMPRL,0601435103 | WRENCH,IMPACT;ADDITIONAL FEATURES EN:IMPERIAL,PTNO:0601435103 | 0601435103
MBT11055743 | TNG-001-001 | Data Enrichment | MBT | MBT |  | 2022-08-22 |  | To Enrichment | WRENCH,IMPAC;CAT,2223055 REPL 5409483,1 | WRENCH,IMPACT;MNFR:CATERPILLAR,PTNO:2223055 REPL 5409483,ADDITIONAL FEATURES EN:1 IN | 2223055 REPL 5409483 | CATERPILLAR
MBT11037158 | TNG-001-001 | Data Enrichment | MBT | MBT |  | 2022-08-22 |  | To Enrichment | WRENCH,IMPAC;NOM 1 IN,1220-2440 NM,3500 | WRENCH,IMPACT;NOMINAL SIZE:1 IN,TORQUE RATING:1220-2440 NM,SPEED RATING:3500 RPM,ADDITIONAL FEATURES EN:BERTLING 04I,MNFR:CHICAGO PNEUMATIC TOOL COMPANY,PTNO:CP0611-D28H | CP0611-D28H | CHICAGO PNEUMATIC TOOL COMPANY
MBT11036181 | TNG-001-001 | Data Enrichment | MBT | MBT |  | 2022-08-22 |  | To Enrichment | WRENCH,IMPAC;NOM 1/2 IN,250 NM,500-1300 | WRENCH,IMPACT;NOMINAL SIZE:1/2 IN,TORQUE RATING:250 NM,SPEED RATING:500-1300 RPM,POWER SOURCE:220 V,500 W,MNFR:BOSCH,PTNO:GDS 18 E,PTNO 1:0601444000 | GDS 18 E | BOSCH
MBT11047380 | TNG-001-001 | Data Enrichment | MBT | MBT |  | 2022-08-22 |  | To Enrichment | WRENCH,IMPAC;PNEU,NOM 13 MM,541 NM,7000 | WRENCH,IMPACT;TYPE:PNEUMATIC,NOMINAL SIZE:13 MM,TORQUE RATING:541 NM,SPEED RATING:7000 RPM,ADDITIONAL FEATURES EN:HEAVY DUTY,PTNO:RAC7205 | RAC7205
MBT11037412 | TNG-001-001 | Data Enrichment | MBT | MBT |  | 2022-08-22 |  | To Enrichment | WRENCH;CHAINSAW,STIH,MS250 | WRENCH;ADDITIONAL FEATURES EN:CHAINSAW,MNFR:STIHL,PTNO:MS250 | MS250 | STIHL
MBT11049140 | TNG-001-001 | Data Enrichment | MBT | MBT |  | 2022-08-22 |  | To Enrichment | WRENCH;TOY,09150-0B050,HUB | WRENCH;MNFR:TOYOTA,PTNO:09150-0B050,ADDITIONAL FEATURES EN:HUB | 09150-0B050 | TOYOTA
MBT11044460 | TNG-001-001 | Data Enrichment | MBT | MBT |  | 2022-08-22 |  | To Enrichment | WRENCH;HND,DIA 7.94 MM,FLEXC,S2S | WRENCH;TYPE:HAND,SIZE:DIA 7.94 MM,MNFR:FLEXCO,PTNO:S2S | S2S | FLEXCO
MBT11047163 | TNG-001-001 | Data Enrichment | MBT | MBT |  | 2022-08-22 |  | To Enrichment | WRENCH,PIPE;20-89 MM,OAL 600 MM,LOBT | WRENCH,PIPE;JAW CAPACITY:20-89 MM,OVERALL LENGTH:600 MM,MNFR:LOBTEX,PTNO:PW600 | PW600
MBT11047429 | TNG-001-001 | Data Enrichment | MBT | MBT |  | 2022-08-22 |  | To Enrichment | WRENCH,PIPE;STILLSON,OAL 300 MM,CS,BLU | WRENCH,PIPE;TYPE:STILLSON,OVERALL LENGTH:300 MM,MATERIAL:CARBON STEEL,COATING/FINISH:BLUE EPOXY POWDER COATED,ADDITIONAL FEATURES EN:225 SERIES,MNFR:GEDORE,PTNO:645044 | 645044
MBT11047277 | TNG-001-001 | Data Enrichment | MBT | MBT |  | 2022-08-22 |  | To Enrichment | WRENCH,RCHT;3/8 TO 3/4 IN,KENN | WRENCH,RATCHET;DRIVE SIZE:3/8 TO 3/4 IN,MNFR:KENNEDY,PTNO:KEN-582-2230K | KEN-582-2230K
MBT11036721 | TNG-001-001 | Data Enrichment | MBT | MBT |  | 2022-08-22 |  | To Enrichment | WRENCH,STRP;60 TO 140 MM,STRP LG 530 MM | WRENCH,STRAP;CAPACITY:60 TO 140 MM,STRAP LENGTH:530 MM,STRAP WIDTH:20 MM,STRAP MATERIAL:POLYESTER,MNFR:TECHNO TOOL,PTNO:KEN-582-9500K | KEN-582-9500K
MBT11037129 | TNG-001-001 | Data Enrichment | MBT | MBT |  | 2022-08-22 |  | To Enrichment | WRENCH,TRQ;GEDO,TORCOFIX K | WRENCH,TORQUE;MNFR:GEDORE,PTNO:TORCOFIX K | TORCOFIX K
MBT11047371 | TNG-001-001 | Data Enrichment | MBT | MBT |  | 2022-08-22 |  | To Enrichment | WRENCH,TRQ;20-100 NM,3/8 IN,OAL 356 MM | WRENCH,TORQUE;TORQUE RANGE:20-100 NM,DRIVE SIZE:3/8 IN,OVERALL LENGTH:356 MM,MNFR:SKYRES,PTNO:800100 | 800100
MBT11036036 | TNG-001-001 | Data Enrichment | MBT | MBT |  | 2022-08-22 |  | To Enrichment | WRENCH,TRQ;480-940 NM,1 IN,BRIT | WRENCH,TORQUE;TORQUE RANGE:480-940 NM,DRIVE SIZE:1 IN,MNFR:BRITOOL,PTNO:BRTGVT8400N | BRTGVT8400N
MBT11037128 | TNG-001-001 | Data Enrichment | MBT | MBT |  | 2022-08-22 |  | To Enrichment | WRENCH,TRQ;60-300 NM,1/2 IN,OAL 606.5 MM | WRENCH,TORQUE;TORQUE RANGE:60-300 NM,DRIVE SIZE:1/2 IN,OVERALL LENGTH:606.5 MM,ADDITIONAL FEATURES EN:192 X 10 IN GRAY SIL RUBBER 1 PIECE NO JOINTS IN MATERIAL,MNFR:GEDORE,PTNO:DMK 300 | DMK 300
MBT11047264 | TNG-001-001 | Data Enrichment | MBT | MBT |  | 2022-08-22 |  | To Enrichment | WRENCH,TRQ;ADJ SQ,150-800 NM,3/4 IN,OAL | WRENCH,TORQUE;TYPE:ADJUSTABLE SQUARE,TORQUE RANGE:150-800 NM,DRIVE SIZE:3/4 IN,OVERALL LENGTH:940 MM,MATERIAL:STEEL,ACCURACY:+-4%,COATING/FINISH:CHROME,CERTIFICATION/STANDARD:ISO 6789,BS EN 26789,MNFR:KENNEDY,PTNO:KEN557-0620K | KEN557-0620K
MBT11073069 | TNG-001-001 | Data Enrichment | MBT | MBT |  | 2022-08-22 |  | To Enrichment | WRENCH,TRQ;HVY-DTY ADJ,SQ,300-1500 NM,1 | WRENCH,TORQUE;TYPE:HEAVY-DUTY ADJUSTABLE,SQUARE,TORQUE RANGE:300-1500 NM,DRIVE SIZE:1 IN,OVERALL LENGTH:1850 MM,INCREMENT:10 NM,ACCURACY:+-3%,CERTIFICATION/STANDARD:DIN ISO 6789,ASME B107.300,MNFR:KINGTONY TOOLS,PTNO:34862-2DG,MNFR 1:CONGO EQUIPMENT SARL | 34862-2DG
MBT11047496 | TNG-001-001 | Data Enrichment | MBT | MBT |  | 2022-08-22 |  | To Enrichment | WRENCH,TRQ;HYDR,SQ,323-4373 NM,1 IN,OAL | WRENCH,TORQUE;TYPE:HYDRAULIC,SQUARE,TORQUE RANGE:323-4373 NM,DRIVE SIZE:1 IN,OVERALL LENGTH:6-13/16 IN,MNFR:ENERPAC,PTNO:S3000X | S3000X | ENERPAC
MBT11047181 | TNG-001-001 | Data Enrichment | MBT | MBT |  | 2022-08-22 |  | To Enrichment | WRENCH,TRQ;TAP,DIAL INDIACTING,1/4 IN | WRENCH,TORQUE;TYPE:TAP,DIAL INDIACTING,DRIVE SIZE:1/4 IN,OVERALL LENGTH:244 MM,ACCURACY:+-4%,ADDITIONAL FEATURES EN:4 IN,PTNO:TW4 | TW4
MBT11047495 | TNG-001-001 | Data Enrichment | MBT | MBT |  | 2022-08-22 |  | To Enrichment | WRENCH,TRQ;UNT,195-1952 NM,3/4 IN,OAL | WRENCH,TORQUE;TYPE:UNIT,TORQUE RANGE:195-1952 NM,DRIVE SIZE:3/4 IN,OVERALL LENGTH:5-11/32 IN,SCALE RANGE:3/4-2 IN,MNFR:ENERPAC,PTNO:S1500X | S1500X | ENERPAC
MBT11075411 | TNG-001-001 | Data Enrichment | MBT | MBT |  | 2022-08-22 |  |  | COUPLING;TYRE FENAFLEX FENNER F100,BEAR | COUPLING;ADDITIONAL FEATURES EN:TYRE FENAFLEX FENNER F100,MNFR:BEARING MAN GROUP CONGO SARL,PTNO:FENNER F100 | FENNER F100 | Bearing Man Group Congo SARL
MBT11052833 | TNG-001-001 | Data Enrichment | MBT | MBT |  | 2022-08-22 |  | PTNO UPDATED AS PER THE WE SOURCE | COUPLING;ISU,G1372453880,DRV | COUPLING;MNFR:ISUZU,PTNO:G1372453880,ADDITIONAL FEATURES EN:DRIVE | G1372453880 | ISUZU
MBT11075927 | TNG-001-001 | Data Enrichment | MBT | MBT |  | 2022-08-22 |  |  | COUPLING;JCB,331/62119,DRV,EXCAVATOR | COUPLING;MNFR:JCB,PTNO:331/62119,ADDITIONAL FEATURES EN:DRIVE,EXCAVATOR | 331/62119 | JCB
MBT11064608 | TNG-001-001 | Data Enrichment | MBT | MBT |  | 2022-08-22 |  |  | COUPLING;1/4 IN FEM,DRIL BITST PENCL | COUPLING;SIZE:1/4 IN FEMALE,ADDITIONAL FEATURES EN:DRILL BIT SET PENCIL,MNFR:GRINDER,PTNO:PCL2591981H,MNFR 1:DMS ELECTRICAL | PCL2591981H | GRINDER
MBT11037663 | TNG-001-001 | Data Enrichment | MBT | MBT |  | 2022-08-22 |  |  | COUPLING;TIRE,FENN,F40 | COUPLING;TYPE:TIRE,MNFR:FENNER,PTNO:F40 | F40
MBT11037664 | TNG-001-001 | Data Enrichment | MBT | MBT |  | 2022-08-22 |  |  | COUPLING;TIRE,FENN,F50 | COUPLING;TYPE:TIRE,MNFR:FENNER,PTNO:F50 | F50
MBT11037665 | TNG-001-001 | Data Enrichment | MBT | MBT |  | 2022-08-22 |  |  | COUPLING;TIRE,FENN,F60 | COUPLING;TYPE:TIRE,MNFR:FENNER,PTNO:F60 | F60
MBT11039027 | TNG-001-001 | Data Enrichment | MBT | MBT |  | 2022-08-22 |  |  | ELBOW;1K1A,39155650 | ELBOW;ADDITIONAL FEATURES EN:1K1A,PTNO:39155650 | 39155650
MBT11039015 | TNG-001-001 | Data Enrichment | MBT | MBT |  | 2022-08-22 |  |  | ELBOW;1K1A,95949749 | ELBOW;ADDITIONAL FEATURES EN:1K1A,PTNO:95949749 | 95949749
MBT11039019 | TNG-001-001 | Data Enrichment | MBT | MBT |  | 2022-08-22 |  |  | ELBOW;1K1A,95949749 | ELBOW;ADDITIONAL FEATURES EN:1K1A,PTNO:95949749 | 95949749
MBT11038126 | TNG-001-001 | Data Enrichment | MBT | MBT |  | 2022-08-22 |  |  | ELBOW;45 DEG,NOM 3/4 IN,C61 IN M/FIT | ELBOW;ANGLE:45 DEG,NOMINAL SIZE:3/4 IN,ADDITIONAL FEATURES EN:C61 IN M/FIT,PTNO:CP1212FL45 | CP1212FL45
MBT11038152 | TNG-001-001 | Data Enrichment | MBT | MBT |  | 2022-08-22 |  | Conflict in end connection between input and web, processed based on web | ELBOW;60 DEG,NOM 3/4 IN,FEM TUBE X FLG | ELBOW;ANGLE:60 DEG,NOMINAL SIZE:3/4 IN,END CONNECTION:FEMALE TUBE X FLANGE,LENGTH:105 MM,ADDITIONAL FEATURES EN:MULTI-FIT,MNFR:FLEXTUBO,PTNO:CP1212FG45 | CP1212FG45
MBT11038179 | TNG-001-001 | Data Enrichment | MBT | MBT |  | 2022-08-22 |  |  | ELBOW;90 DEG,NOM 1-1/2 IN,TUBE X FEM JIC | ELBOW;ANGLE:90 DEG,NOMINAL SIZE:1-1/2 IN,END CONNECTION:TUBE X FEMALE JIC,LENGTH:176 MM,ADDITIONAL FEATURES EN:MULTI-FIT,1-7/8 IN-12 TPI,PTNO:CP2424FI90 | CP2424FI90
MBT11038122 | TNG-001-001 | Data Enrichment | MBT | MBT |  | 2022-08-22 |  |  | ELBOW;90 DEG,NOM 3/4 IN,BSPP FEM,B1342 | ELBOW;ANGLE:90 DEG,NOMINAL SIZE:3/4 IN,END CONNECTION:BSPP FEMALE,ADDITIONAL FEATURES EN:B1342 B13683/4 M/FIT HT,PTNO:CP1212FG90 | CP1212FG90
MBT11038147 | TNG-001-001 | Data Enrichment | MBT | MBT |  | 2022-08-22 |  | Conflict in end connection between input and web, processed based on web | ELBOW;90 DEG,NOM 3/4 IN,TUBE X FEM JIC | ELBOW;ANGLE:90 DEG,NOMINAL SIZE:3/4 IN,END CONNECTION:TUBE X FEMALE JIC,LENGTH:97 MM,ADDITIONAL FEATURES EN:MULTI-FIT,1-5/16 IN-12 TPI,MNFR:FLEXTUBO,PTNO:CP1216FI90 | CP1216FI90
MBT11030655 | TNG-001-001 | Data Enrichment | MBT | MBT |  | 2022-08-22 |  |  | BATTERY;4.5 V,3000 MA TO 2.7 V,WD 61.5 X | BATTERY;VOLTAGE RATING:4.5 V,CAPACITY:3000 MA TO 2.7 V,SIZE:WD 61.5 X LG 65 X THK 21.5 MM,MNFR:CAMELION,PTNO:3LR12 4.5V | 3LR12 4.5V
MBT11030670 | TNG-001-001 | Data Enrichment | MBT | MBT |  | 2022-08-22 |  |  | BATTERY,RECHRG;STK,27 V,1.2 AH,LI,SAVE | BATTERY,RECHARGEABLE;TYPE:STACK,VOLTAGE RATING:27 V,CAPACITY:1.2 AH,CHEMICAL COMPOSITION:LITHIUM,MNFR:SAVERONE,PTNO:SAV-C0010 | SAV-C0010
MBT11031457 | TNG-001-001 | Data Enrichment | MBT | MBT |  | 2022-08-22 |  |  | ANALYZER;MOSTRE,0.001%,230 V,DGTL,HE73 | ANALYZER;TYPE:MOISTURE,ACCURACY:0.001%,POWER SUPPLY:230 V,DISPLAY TYPE:DIGITAL,ADDITIONAL FEATURES EN:HE73,MNFR:METTLER TOLEDO INC.,PTNO:30237200 | 30237200 | METTLER TOLEDO INC.
MBT11033364 | TNG-001-001 | Data Enrichment | MBT | MBT |  | 2022-08-22 |  |  | FUSE,CRTG;2 A,500 VAC,120 KA,DIA 10.3 X | FUSE,CARTRIDGE;CURRENT RATING:2 A,VOLTAGE RATING:500 VAC,INTERRUPT RATING:120 KA,SIZE:DIA 10.3 X LG 38 MM,MNFR:DF ELECTRIC,PTNO:420002 | 420002
MBT11035584 | TNG-001-001 | Data Enrichment | MBT | MBT |  | 2022-08-22 |  |  | BATTERY,RECHRG;18 V,6 AH,LI-ION,55 MIN | BATTERY,RECHARGEABLE;VOLTAGE RATING:18 V,CAPACITY:6 AH,CHEMICAL COMPOSITION:LITHIUM-ION,RECHARGEABLE TIMING:55 MIN,MNFR:MAKITA,PTNO:BL1860B | BL1860B | MAKITA
MBT11035607 | TNG-001-001 | Data Enrichment | MBT | MBT |  | 2022-08-22 |  |  | BATTERY,RECHRG;COIN CELL,3 V,225 MAH,LI | BATTERY,RECHARGEABLE;TYPE:COIN CELL,VOLTAGE RATING:3 V,CAPACITY:225 MAH,CHEMICAL COMPOSITION:LITHIUM MANGANESE DIOXIDE,SIZE:DIA 0.79 X HT 0.13 IN,OPERATING TEMPERATURE RANGE:-30 TO 60 DEG C,CERTIFICATION/STANDARD:ANSI/NEDA-5004LC,IEC CR2032,ADDITIONAL FEATURES EN:BUTTON,MNFR:RENATA,PTNO:CR2032,MNFR 1:ENERGIZER | CR2032
MBT11035818 | TNG-001-001 | Data Enrichment | MBT | MBT |  | 2022-08-22 |  |  | BATTERY;BTN CELL,AG OXD,1.55 V,145 MAH | BATTERY;TYPE:BUTTON CELL,SILVER OXIDE,VOLTAGE RATING:1.55 V,CAPACITY:145 MAH,SIZE:DIA 5.4 X HT 11.6 MM,CERTIFICATION/STANDARD:ROHS,MNFR:VARTA,PTNO:V357 | V357 | VARTA
MBT11035820 | TNG-001-001 | Data Enrichment | MBT | MBT |  | 2022-08-22 |  |  | BATTERY,RECHRG;12 V,4 AH,LDACD,F1,WD 70 | BATTERY,RECHARGEABLE;VOLTAGE RATING:12 V,CAPACITY:4 AH,CHEMICAL COMPOSITION:LEAD ACID,TERMINAL TYPE:F1,SIZE:WD 70 X LG 90 X HT 106 MM,OPERATING TEMPERATURE RANGE:-20 TO 60 DEG C,CERTIFICATION/STANDARD:CE,UL,MNFR:YUASA,PTNO:NP4-12 | NP4-12
MBT11035841 | TNG-001-001 | Data Enrichment | MBT | MBT |  | 2022-08-22 |  |  | BATTERY;SIE,6ES77980AA080XA0,LI-ION | BATTERY;MNFR:SIEMENS,PTNO:6ES77980AA080XA0,ADDITIONAL FEATURES EN:LI-ION,FIELD PG | 6ES77980AA080XA0 | SIEMENS
MBT11036478 | TNG-001-001 | Data Enrichment | MBT | MBT |  | 2022-08-22 |  |  | GAUGE,HGT;VRNR,0-300 MM,0.001 IN,0.02 MM | GAUGE,HEIGHT;TYPE:VERNIER,MEASURING RANGE:0-300 MM,RESOLUTION:0.001 IN,GRADUATION:0.02 MM,MNFR:MGW,PTNO:HG300 | HG300
MBT11036479 | TNG-001-001 | Data Enrichment | MBT | MBT |  | 2022-08-22 |  |  | GAUGE,HGT;VRNR,0-1000 MM,MGW,HG1000 | GAUGE,HEIGHT;TYPE:VERNIER,MEASURING RANGE:0-1000 MM,MNFR:MGW,PTNO:HG1000 | HG1000
MBT11036481 | TNG-001-001 | Data Enrichment | MBT | MBT |  | 2022-08-22 |  |  | GAUGE;TOOLMAKER SURF,TSG300 | GAUGE;TYPE:TOOLMAKER SURFACES,PTNO:TSG300 | TSG300
MBT11036718 | TNG-001-001 | Data Enrichment | MBT | MBT |  | 2022-08-22 |  |  | GAUGE;TRQ,KENE,KEN-557-0150K | GAUGE;TYPE:TORQUE,MNFR:KENEDY,PTNO:KEN-557-0150K | KEN-557-0150K
MBT11036888 | TNG-001-001 | Data Enrichment | MBT | MBT |  | 2022-08-22 |  | SERIES MATCH | GAUGE,RADS;7. 5 TO 15 MM,16,CNC,RG7.5-15 | GAUGE,RADIUS;SIZE RANGE:7. 5 TO 15 MM,NUMBER OF PIECES:16,ADDITIONAL FEATURES EN:CNC,PTNO:RG7.5-15 | RG7.5-15
MBT11036889 | TNG-001-001 | Data Enrichment | MBT | MBT |  | 2022-08-22 |  | SERIES MATCH | GAUGE,RADS;15 TO 20 MM,CNC,SAGA,RG15-25 | GAUGE,RADIUS;SIZE RANGE:15 TO 20 MM,ADDITIONAL FEATURES EN:CNC,MNFR:SAGAR TOOLS,PTNO:RG15-25 | RG15-25
MBT11036953 | TNG-001-001 | Data Enrichment | MBT | MBT |  | 2022-08-22 |  |  | GEAR;22,APRN BOX,ASSE,06429 | GEAR;NUMBER OF TEETH:22,ADDITIONAL FEATURES EN:APRON BOX,MNFR:ASSETPLANT,PTNO:06429 | 06429
MBT11036976 | TNG-001-001 | Data Enrichment | MBT | MBT |  | 2022-08-22 |  |  | GEAR;168 CNC,06246 | GEAR;ADDITIONAL FEATURES EN:168 CNC,PTNO:06246 | 06246
MBT11037053 | TNG-001-001 | Data Enrichment | MBT | MBT |  | 2022-08-22 |  |  | GEAR;C6266C-08702 | GEAR;PTNO:C6266C-08702 | C6266C-08702
MBT11037054 | TNG-001-001 | Data Enrichment | MBT | MBT |  | 2022-08-22 |  |  | GEAR;81,C6266C-08703 | GEAR;NUMBER OF TEETH:81,PTNO:C6266C-08703 | C6266C-08703
MBT11037086 | TNG-001-001 | Data Enrichment | MBT | MBT |  | 2022-08-22 |  |  | GEAR;C6266C-08702 | GEAR;PTNO:C6266C-08702 | C6266C-08702
MBT11037087 | TNG-001-001 | Data Enrichment | MBT | MBT |  | 2022-08-22 |  |  | GEAR;97,C6266C-08102 | GEAR;NUMBER OF TEETH:97,PTNO:C6266C-08102 | C6266C-08102
MBT11037088 | TNG-001-001 | Data Enrichment | MBT | MBT |  | 2022-08-22 |  |  | GEAR;81,C6266C-08703 | GEAR;NUMBER OF TEETH:81,PTNO:C6266C-08703 | C6266C-08703
MBT11037089 | TNG-001-001 | Data Enrichment | MBT | MBT |  | 2022-08-22 |  |  | GEAR;57,C6266C-08704 | GEAR;NUMBER OF TEETH:57,PTNO:C6266C-08704 | C6266C-08704
MBT11037666 | TNG-001-001 | Data Enrichment | MBT | MBT |  | 2022-08-22 |  |  | COUPLING,SHFT FLEX;TIRE,500 NM,3000 RPM | COUPLING,SHAFT FLEXIBLE;TYPE:TIRE,TORQUE RATING:500 NM,SPEED RATING:3000 RPM,CERTIFICATION/STANDARD:ATEX,MNFR:FENNER,PTNO:F90 | F90
MBT11037702 | TNG-001-001 | Data Enrichment | MBT | MBT |  | 2022-08-22 |  |  | COUPLING,SHFT FLEX;TIRE,75-120 MM,LG 204 | COUPLING,SHAFT FLEXIBLE;TYPE:TIRE,BORE SIZE:75-120 MM,LENGTH:204 MM,MNFR:FENNER,PTNO:F140 | F140
MBT11038153 | TNG-001-001 | Data Enrichment | MBT | MBT |  | 2022-08-22 |  | Series match | ELBOW,PIPE-HSE;45 DEG,NOM 1 IN-11 TPI | ELBOW,PIPE TO HOSE;ANGLE:45 DEG,NOMINAL SIZE 1:1 IN-11 TPI,NOMINAL SIZE 2:1 IN,END CONNECTION 1:BSPP FEMALE,END CONNECTION 2:HOSE,PRESSURE RATING:200 BAR,ADDITIONAL FEATURES EN:LG 165 MM,MULTI-FIT HT,MNFR:TIEFFE SRL,PTNO:CP1616FG45 | CP1616FG45
MBT11038181 | TNG-001-001 | Data Enrichment | MBT | MBT |  | 2022-08-22 |  | Series match | ELBOW,PIPE-HSE;22.5 DEG,NOM 1 IN,NOM 1 | ELBOW,PIPE TO HOSE;ANGLE:22.5 DEG,NOMINAL SIZE 1:1 IN,NOMINAL SIZE 2:1 IN,END CONNECTION 1:FLANGE,END CONNECTION 2:HOSE,ADDITIONAL FEATURES EN:MULTI-FIT HT,C62,MNFR:FLEX TURBO,PTNO:CP1616FP22.5 | CP1616FP22.5
MBT11038272 | TNG-001-001 | Data Enrichment | MBT | MBT |  | 2022-08-22 |  |  | BATTERY;AUTOMTV,12 V,120 AH,WD 182 X LG | BATTERY;TYPE:AUTOMOTIVE,VOLTAGE RATING:12 V,CAPACITY:120 AH,SIZE:WD 182 X LG 505 X HT 212 MM,ADDITIONAL FEATURES EN:843 CCA,MNFR:TATA,PTNO:130F51 | 130F51
MBT11038651 | TNG-001-001 | Data Enrichment | MBT | MBT |  | 2022-08-22 |  |  | BREAKER;TER,683870,15 A | BREAKER;MNFR:TEREX,PTNO:683870,ADDITIONAL FEATURES EN:15 A | 683870 | TEREX
MBT11038886 | TNG-001-001 | Data Enrichment | MBT | MBT |  | 2022-08-22 |  | NM UPDATED AS PER THE WEB SOURCE | BREAKER,CIRCT;ATL,TEX 150PE,ROCK TEX | BREAKER,CIRCUIT;MNFR:ATLAS COPCO,PTNO:TEX 150PE,ADDITIONAL FEATURES EN:ROCK TEX 150PE | TEX 150PE | ATLAS COPCO
MBT11039043 | TNG-001-001 | Data Enrichment | MBT | MBT |  | 2022-08-22 |  |  | DRAIN;ELEC,IR COMPR 1K1A,IR,22232763 | DRAIN;TYPE:ELECTRICAL,ADDITIONAL FEATURES EN:IR COMPR 1K1A,MNFR:INGERSOLL RAND,PTNO:22232763 | 22232763 | INGERSOLL RAND
MBT11039227 | TNG-001-001 | Data Enrichment | MBT | MBT |  | 2022-08-22 |  |  | GAUGE;SWTCH,TEMP OIL BLOWR,AERZ,168800 | GAUGE;TYPE:SWITCH,ADDITIONAL FEATURES EN:TEMPERATURE OIL BLOWER,MNFR:AERZEN CANADA,PTNO:168800 | 168800 | AERZEN CANADA
MBT11039463 | TNG-001-001 | Data Enrichment | MBT | MBT |  | 2022-08-22 |  |  | BATTERY,RECHRG;11.1 V,6600 MAH,LI-ION,WD | BATTERY,RECHARGEABLE;VOLTAGE RATING:11.1 V,CAPACITY:6600 MAH,CHEMICAL COMPOSITION:LITHIUM-ION,SIZE:WD 205.3 X LG 48.10 X HT 20.8 MM,MNFR:HP,PTNO:QK644AA | QK644AA
MBT11039468 | TNG-001-001 | Data Enrichment | MBT | MBT |  | 2022-08-22 |  |  | BATTERY,RECHRG;11.1 V,4400 MAH,LI-ION | BATTERY,RECHARGEABLE;VOLTAGE RATING:11.1 V,CAPACITY:4400 MAH,CHEMICAL COMPOSITION:LITHIUM-ION,MNFR:SONY,PTNO:VPCSA28GG | VPCSA28GG | SONY
MBT11039696 | TNG-001-001 | Data Enrichment | MBT | MBT |  | 2022-08-22 |  |  | BATTERY,RECHRG;CELL IMPRES,1650 MAH | BATTERY,RECHARGEABLE;TYPE:CELL IMPRES,CAPACITY:1650 MAH,CHEMICAL COMPOSITION:LI-ION,CERTIFICATION/STANDARD:IP68,ADDITIONAL FEATURES EN:LIFE 11 HR,PTNO:CE DP4000 | CE DP4000
MBT11040349 | TNG-001-001 | Data Enrichment | MBT | MBT |  | 2022-08-22 |  |  | GAUGE;MNFLD,R22/R134A SETQ,TTAC 84 | GAUGE;ADDITIONAL FEATURES EN:MANIFOLD,R22/R134A SETQ,PTNO:TTAC 84 | TTAC 84
MBT11040797 | TNG-001-001 | Data Enrichment | MBT | MBT |  | 2022-08-22 |  |  | BREAKER,CIRCT;SIE,3VA2063-6HL32-0AA0,63 | BREAKER,CIRCUIT;MNFR:SIEMENS,PTNO:3VA2063-6HL32-0AA0,ADDITIONAL FEATURES EN:63 A | 3VA2063-6HL32-0AA0 | SIEMENS
MBT11040801 | TNG-001-001 | Data Enrichment | MBT | MBT |  | 2022-08-22 |  |  | BREAKER,CIRCT;SIE,3RV2311-4AC10,16 A | BREAKER,CIRCUIT;MNFR:SIEMENS,PTNO:3RV2311-4AC10,ADDITIONAL FEATURES EN:16 A | 3RV2311-4AC10 | SIEMENS
MBT11040806 | TNG-001-001 | Data Enrichment | MBT | MBT |  | 2022-08-22 |  |  | BREAKER,CIRCT;SIE,3VA2116-6HL32-0AA0 | BREAKER,CIRCUIT;MNFR:SIEMENS,PTNO:3VA2116-6HL32-0AA0,ADDITIONAL FEATURES EN:63/160 A | 3VA2116-6HL32-0AA0 | SIEMENS
MBT11040807 | TNG-001-001 | Data Enrichment | MBT | MBT |  | 2022-08-22 |  |  | BREAKER,CIRCT;MOLDD CASE,160 A,690 VAC | BREAKER,CIRCUIT;TYPE:MOLDED CASE,CURRENT RATING:160 A,VOLTAGE RATING:690 VAC,INTERRUPT RATING:25 KA,NUMBER OF POLES:3,OVERALL SIZE:WD 105 X HT 161 X DP 86 MM,MOUNTING TYPE:FIXED BACKPLATE,ADDITIONAL FEATURES EN:NSX160B TM160D TRIP UNIT,MNFR:SCHNEIDER ELECTRIC,PTNO:LV430310 | LV430310 | SCHNEIDER ELECTRIC
MBT11040837 | TNG-001-001 | Data Enrichment | MBT | MBT |  | 2022-08-22 |  |  | BREAKER,CIRCT;SIE,3RV1031-4EA10 | BREAKER,CIRCUIT;MNFR:SIEMENS,PTNO:3RV1031-4EA10,PTNO 1:3RV1031-4GA10 | 3RV1031-4EA10 | SIEMENS
MBT11040838 | TNG-001-001 | Data Enrichment | MBT | MBT |  | 2022-08-22 |  |  | BREAKER,CIRCT;SIE,3RV1031-4GA10 | BREAKER,CIRCUIT;MNFR:SIEMENS,PTNO:3RV1031-4GA10,PTNO 1:3RV1321-1JA10 | 3RV1031-4GA10 | SIEMENS
MBT11040839 | TNG-001-001 | Data Enrichment | MBT | MBT |  | 2022-08-22 |  |  | BREAKER,CIRCT;SIE,3RV1042-4MA10 | BREAKER,CIRCUIT;MNFR:SIEMENS,PTNO:3RV1042-4MA10 | 3RV1042-4MA10 | SIEMENS
MBT11040840 | TNG-001-001 | Data Enrichment | MBT | MBT |  | 2022-08-22 |  | CONSIDER AS SERIES MATCH | BREAKER,CIRCT;SIE,3RV1321-1JA10 | BREAKER,CIRCUIT;MNFR:SIEMENS,PTNO:3RV1321-1JA10 | 3RV1321-1JA10 | SIEMENS
MBT11040851 | TNG-001-001 | Data Enrichment | MBT | MBT |  | 2022-08-22 |  |  | BREAKER,CIRCT;MOLDD CASE,125 A,525 VDC | BREAKER,CIRCUIT;TYPE:MOLDED CASE,CURRENT RATING:125 A,VOLTAGE RATING:525 VDC,INTERRUPT RATING:30 KA AT 525 V,NUMBER OF POLES:3,OVERALL SIZE:WD 68 X LG 90 X HT 130 MM,PTNO:F35D,PTNO 1:MC027 | F35D
MBT11040900 | TNG-001-001 | Data Enrichment | MBT | MBT |  | 2022-08-22 |  |  | BREAKER,CIRCT;MOLDD CASE,100 A,550 | BREAKER,CIRCUIT;TYPE:MOLDED CASE,CURRENT RATING:100 A,VOLTAGE RATING:550 VAC/250 VDC,INTERRUPT RATING:15 KA,NUMBER OF POLES:3,OVERALL SIZE:WD 75 X DP 60 X HT 130 MM,TRIP SETTING:100 A AT 50 DEG C,MOUNTING TYPE:BACK PLATE,MNFR:SCHNEIDER ELECTRIC,PTNO:EZC100N3100 | EZC100N3100 | SCHNEIDER ELECTRIC
MBT11040946 | TNG-001-001 | Data Enrichment | MBT | MBT |  | 2022-08-22 |  |  | BREAKER,CIRCT;MINTR,16 A,10 KA,1 P,WD | BREAKER,CIRCUIT;TYPE:MINIATURE,CURRENT RATING:16 A,INTERRUPT RATING:10 KA,NUMBER OF POLES:1,OVERALL SIZE:WD 17.7 X LG 74.9 X HT 80 MM,CERTIFICATION/STANDARD:EN,PTNO:BM617116 | BM617116
MBT11040969 | TNG-001-001 | Data Enrichment | MBT | MBT |  | 2022-08-22 |  |  | BREAKER,CIRCT;RESIDUAL CASE,63 A,1.5 KA | BREAKER,CIRCUIT;TYPE:RESIDUAL CASE,CURRENT RATING:63 A,INTERRUPT RATING:1.5 KA,NUMBER OF POLES:2,OVERALL SIZE:WD 35 X DP 70 X HT 83 MM,TERMINAL TYPE:SCREW,MOUNTING TYPE:DIN RAIL,ADDITIONAL FEATURES EN:100 MA,EARTH LEAKAGE,PTNO:CE264J | CE264J
MBT11041003 | TNG-001-001 | Data Enrichment | MBT | MBT |  | 2022-08-22 |  |  | BREAKER,CIRCT;THRM,MGNTC,250 A,690 VAC | BREAKER,CIRCUIT;TYPE:THERMAL,MAGNETIC,CURRENT RATING:250 A,VOLTAGE RATING:690 VAC,50/60 HZ,INTERRUPT RATING:85 KA,NUMBER OF POLES:4,OVERALL SIZE:WD 140 X HT 161 X DP 86 MM,MOUNTING TYPE:BACK PLATE,CERTIFICATION/STANDARD:CCC,UL,MNFR:SCHNEIDER ELECTRIC,PTNO:LV431640 | LV431640 | SCHNEIDER ELECTRIC
MBT11041088 | TNG-001-001 | Data Enrichment | MBT | MBT |  | 2022-08-22 |  |  | BATTERY;WET,12 V,45 AH,129 X 202 X 238 | BATTERY;TYPE:WET,VOLTAGE RATING:12 V,CAPACITY:45 AH,SIZE:129 X 202 X 238 MM,PTNO:BATT NS60 | BATT NS60
MBT11041091 | TNG-001-001 | Data Enrichment | MBT | MBT |  | 2022-08-22 |  |  | BREAKER,CIRCT;MINTR,63 A,415 VAC,6 KA,3 | BREAKER,CIRCUIT;TYPE:MINIATURE,CURRENT RATING:63 A,VOLTAGE RATING:415 VAC,INTERRUPT RATING:6 KA,NUMBER OF POLES:3,OVERALL SIZE:HT 94 X DP 78.5 MM,ADDITIONAL FEATURES EN:C-CURVE,MNFR:SCHNEIDER ELECTRIC,PTNO:A9F64363 | A9F64363 | SCHNEIDER ELECTRIC
MBT11041092 | TNG-001-001 | Data Enrichment | MBT | MBT |  | 2022-08-22 |  |  | BREAKER,CIRCT;63 A,4 P,C-CRV,A9F64463 | BREAKER,CIRCUIT;CURRENT RATING:63 A,NUMBER OF POLES:4,ADDITIONAL FEATURES EN:C-CURVE,PTNO:A9F64463 | A9F64463
MBT11041126 | TNG-001-001 | Data Enrichment | MBT | MBT |  | 2022-08-22 |  |  | BREAKER,CIRCT;SIE,3RV1021_1JA10,MOT | BREAKER,CIRCUIT;MNFR:SIEMENS,PTNO:3RV1021_1JA10,ADDITIONAL FEATURES EN:MOTOR PROTECTION | 3RV1021_1JA10 | SIEMENS
MBT11041127 | TNG-001-001 | Data Enrichment | MBT | MBT |  | 2022-08-22 |  |  | BREAKER,CIRCT;SIE,3RV10211KA10,MOT | BREAKER,CIRCUIT;MNFR:SIEMENS,PTNO:3RV10211KA10,ADDITIONAL FEATURES EN:MOTOR PROTECTION,9-12.5 A | 3RV10211KA10 | SIEMENS
MBT11041128 | TNG-001-001 | Data Enrichment | MBT | MBT |  | 2022-08-22 |  |  | BREAKER,CIRCT;SIE,3RV1031_4EA10,MOT | BREAKER,CIRCUIT;MNFR:SIEMENS,PTNO:3RV1031_4EA10,ADDITIONAL FEATURES EN:MOTOR PROTECTION,22-32A | 3RV1031_4EA10 | SIEMENS
MBT11041129 | TNG-001-001 | Data Enrichment | MBT | MBT |  | 2022-08-22 |  |  | BREAKER,CIRCT;SIE,3RV1031_4FA10,MOT | BREAKER,CIRCUIT;MNFR:SIEMENS,PTNO:3RV1031_4FA10,ADDITIONAL FEATURES EN:MOTOR PROTECTION | 3RV1031_4FA10 | SIEMENS
MBT11041130 | TNG-001-001 | Data Enrichment | MBT | MBT |  | 2022-08-22 |  |  | BREAKER,CIRCT;SIE,3RV1031-4GA,MOT PRTCTN | BREAKER,CIRCUIT;MNFR:SIEMENS,PTNO:3RV1031-4GA,ADDITIONAL FEATURES EN:MOTOR PROTECTION | 3RV1031-4GA | SIEMENS
MBT11041131 | TNG-001-001 | Data Enrichment | MBT | MBT |  | 2022-08-22 |  |  | BREAKER,CIRCT;SIE,3RV1031-4HA,MOT PRTCTN | BREAKER,CIRCUIT;MNFR:SIEMENS,PTNO:3RV1031-4HA,ADDITIONAL FEATURES EN:MOTOR PROTECTION | 3RV1031-4HA | SIEMENS
MBT11041132 | TNG-001-001 | Data Enrichment | MBT | MBT |  | 2022-08-22 |  |  | BREAKER,CIRCT;SIE,3RV1041-4MA10,MOT | BREAKER,CIRCUIT;MNFR:SIEMENS,PTNO:3RV1041-4MA10,ADDITIONAL FEATURES EN:MOTOR,80-100A | 3RV1041-4MA10 | SIEMENS
MBT11041133 | TNG-001-001 | Data Enrichment | MBT | MBT |  | 2022-08-22 |  |  | BREAKER,CIRCT;MED VOLT,400 A | BREAKER,CIRCUIT;TYPE:MEDIUM VOLTAGE,CURRENT RATING:400 A,VOLTAGE RATING:15.5/25.8/38 KV,INTERRUPT RATING:12.5-25 KA,NUMBER OF POLES:3,MNFR:SCHNEIDER ELECTRIC,PTNO:SF1 | SF1 | SCHNEIDER ELECTRIC
MBT11041134 | TNG-001-001 | Data Enrichment | MBT | MBT |  | 2022-08-22 |  |  | BREAKER,CIRCT;SIE,3RV1342-4LC10 | BREAKER,CIRCUIT;MNFR:SIEMENS,PTNO:3RV1342-4LC10 | 3RV1342-4LC10 | SIEMENS
MBT11041136 | TNG-001-001 | Data Enrichment | MBT | MBT |  | 2022-08-22 |  |  | BREAKER,CIRCT;SIE,3RV1321-4BC10 | BREAKER,CIRCUIT;MNFR:SIEMENS,PTNO:3RV1321-4BC10 | 3RV1321-4BC10 | SIEMENS
MBT11041155 | TNG-001-001 | Data Enrichment | MBT | MBT |  | 2022-08-22 |  |  | BREAKER,CIRCT;SIE,3RV1021-4AA10 | BREAKER,CIRCUIT;MNFR:SIEMENS,PTNO:3RV1021-4AA10 | 3RV1021-4AA10 | SIEMENS
MBT11041161 | TNG-001-001 | Data Enrichment | MBT | MBT |  | 2022-08-22 |  |  | BREAKER,CIRCT;MINTR,20 A,220-240 VAC,6 | BREAKER,CIRCUIT;TYPE:MINIATURE,CURRENT RATING:20 A,VOLTAGE RATING:220-240 VAC,INTERRUPT RATING:6 KA AT 220-240 VAC,NUMBER OF POLES:1,OVERALL SIZE:WD 18 X HT 94 X DP 78.5 MM,TRIP SETTING:C-CURVE,MOUNTING TYPE:DIN RAIL,CERTIFICATION/STANDARD:IEC,EN,ROHS,ADDITIONAL FEATURES EN:IC60H,MNFR:SCHNEIDER ELECTRIC,PTNO:A9F87120 | A9F87120 | SCHNEIDER ELECTRIC
MBT11041164 | TNG-001-001 | Data Enrichment | MBT | MBT |  | 2022-08-22 |  |  | BREAKER,CIRCT;SIE,5SY7206-7CC,MINI 400 V | BREAKER,CIRCUIT;MNFR:SIEMENS,PTNO:5SY7206-7CC,ADDITIONAL FEATURES EN:MINI 400 V,6 A,15 KA,2PC | 5SY7206-7CC | SIEMENS
MBT11041166 | TNG-001-001 | Data Enrichment | MBT | MBT |  | 2022-08-22 |  | NM UPDATED AS PER THE WEB SOURCE | BATTERY;SIE,6ES77980AA060XAO,FIELD,PG M3 | BATTERY;MNFR:SIEMENS,PTNO:6ES77980AA060XAO,ADDITIONAL FEATURES EN:FIELD,PG M3 SIMATIC | 6ES77980AA060XAO | SIEMENS
MBT11041193 | TNG-001-001 | Data Enrichment | MBT | MBT |  | 2022-08-22 |  |  | BREAKER,CIRCT;SIE,5SY5104-7,SINAMICS | BREAKER,CIRCUIT;MNFR:SIEMENS,PTNO:5SY5104-7,ADDITIONAL FEATURES EN:SINAMICS GM150 | 5SY5104-7 | SIEMENS
MBT11041194 | TNG-001-001 | Data Enrichment | MBT | MBT |  | 2022-08-22 |  |  | BREAKER,CIRCT;SIE,3RV1031-4FA10,SINAMICS | BREAKER,CIRCUIT;MNFR:SIEMENS,PTNO:3RV1031-4FA10,ADDITIONAL FEATURES EN:SINAMICS | 3RV1031-4FA10 | SIEMENS
MBT11041266 | TNG-001-001 | Data Enrichment | MBT | MBT |  | 2022-08-22 |  |  | BREAKER,CIRCT;SIE,3WL1216-3CB32-1AA2 | BREAKER,CIRCUIT;MNFR:SIEMENS,PTNO:3WL1216-3CB32-1AA2,ADDITIONAL FEATURES EN:1600 A,80 KA,3 P,AIR | 3WL1216-3CB32-1AA2 | SIEMENS
MBT11041270 | TNG-001-001 | Data Enrichment | MBT | MBT |  | 2022-08-22 |  |  | BREAKER,CIRCT;SIE,3VL6780-2SE36-0AA0,70 | BREAKER,CIRCUIT;MNFR:SIEMENS,PTNO:3VL6780-2SE36-0AA0,ADDITIONAL FEATURES EN:70 KA,800 A | 3VL6780-2SE36-0AA0 | SIEMENS
MBT11041292 | TNG-001-001 | Data Enrichment | MBT | MBT |  | 2022-08-22 |  |  | BREAKER,CIRCT;SIE,3VL6780-2SB36-0AA0,VL | BREAKER,CIRCUIT;MNFR:SIEMENS,PTNO:3VL6780-2SB36-0AA0,ADDITIONAL FEATURES EN:VL 800,320-800A | 3VL6780-2SB36-0AA0 | SIEMENS
MBT11041311 | TNG-001-001 | Data Enrichment | MBT | MBT |  | 2022-08-22 |  |  | CONVERTER,SGNL;CAN FIBER CONV FIBER NORM | CONVERTER,SIGNAL;ADDITIONAL FEATURES EN:CAN FIBER CONVERTER FIBER NORMAL GENERATOR COM AP,PTNO:13-SM-ST-L-CANR/2 | 13-SM-ST-L-CANR/2
MBT11041357 | TNG-001-001 | Data Enrichment | MBT | MBT |  | 2022-08-22 |  |  | BREAKER,CIRCT;SIE,3VL3725-3DC33-0AA0 | BREAKER,CIRCUIT;MNFR:SIEMENS,PTNO:3VL3725-3DC33-0AA0,ADDITIONAL FEATURES EN:MOLDED CASE,WITH ETU20 160 A | 3VL3725-3DC33-0AA0 | SIEMENS
MBT11041358 | TNG-001-001 | Data Enrichment | MBT | MBT |  | 2022-08-22 |  |  | BREAKER,CIRCT;SIE,3VL4740-3DC36-0AA0 | BREAKER,CIRCUIT;MNFR:SIEMENS,PTNO:3VL4740-3DC36-0AA0,ADDITIONAL FEATURES EN:MOLDED CASE,VL400,320 TO 400 A,100 KA | 3VL4740-3DC36-0AA0 | SIEMENS
MBT11041363 | TNG-001-001 | Data Enrichment | MBT | MBT |  | 2022-08-22 |  |  | BREAKER,CIRCT;160 A,3RV131063-7CN10 | BREAKER,CIRCUIT;CURRENT RATING:160 A,PTNO:3RV131063-7CN10 | 3RV131063-7CN10
MBT11041365 | TNG-001-001 | Data Enrichment | MBT | MBT |  | 2022-08-22 |  | PTNO UPDATED AS PER THE WE SOURCE | BREAKER,CIRCT;63 A,2 P,F64263 IC60A | BREAKER,CIRCUIT;CURRENT RATING:63 A,NUMBER OF POLES:2,PTNO:F64263 IC60A | F64263 IC60A
MBT11041455 | TNG-001-001 | Data Enrichment | MBT | MBT |  | 2022-08-22 |  |  | BREAKER,CIRCT;SIE,3WL9111-0AF03-0AA0,MOT | BREAKER,CIRCUIT;MNFR:SIEMENS,PTNO:3WL9111-0AF03-0AA0,ADDITIONAL FEATURES EN:MOTOR ACCESSORIES | 3WL9111-0AF03-0AA0 | SIEMENS
MBT11041489 | TNG-001-001 | Data Enrichment | MBT | MBT |  | 2022-08-22 |  | NM UPDATED AS PER THE WEB SOURCE | COIL;SIE,3WL9111-0AE05-0AA0,UNDERVOLTAGE | COIL;MNFR:SIEMENS,PTNO:3WL9111-0AE05-0AA0,ADDITIONAL FEATURES EN:UNDERVOLTAGE,220 V INSTANTANEOUS | 3WL9111-0AE05-0AA0 | SIEMENS
MBT11041850 | TNG-001-001 | Data Enrichment | MBT | MBT |  | 2022-08-22 |  |  | BREAKER,CIRCT;BASIC FRME,1600 A,690 VAC | BREAKER,CIRCUIT;TYPE:BASIC FRAME,CURRENT RATING:1600 A,VOLTAGE RATING:690 VAC,INTERRUPT RATING:30 KA,NUMBER OF POLES:3,OVERALL SIZE:WD 210 X HT 327 X DP 147 MM,MOUNTING TYPE:BACK PLATE,CERTIFICATION/STANDARD:IEC 60947-2,ASEFA,ASTA,LCIE,ADDITIONAL FEATURES EN:50/60 HZ,MNFR:SCHNEIDER ELECTRIC,PTNO:NS 1600N | NS 1600N | SCHNEIDER ELECTRIC
MBT11041918 | TNG-001-001 | Data Enrichment | MBT | MBT |  | 2022-08-22 |  |  | BREAKER,CIRCT;SIE,3RV1341-4FC10,40 A | BREAKER,CIRCUIT;MNFR:SIEMENS,PTNO:3RV1341-4FC10,ADDITIONAL FEATURES EN:40 A | 3RV1341-4FC10 | SIEMENS
MBT11041920 | TNG-001-001 | Data Enrichment | MBT | MBT |  | 2022-08-22 |  |  | BREAKER,CIRCT;SIE,3RV1341-4JC10,63 A | BREAKER,CIRCUIT;MNFR:SIEMENS,PTNO:3RV1341-4JC10,ADDITIONAL FEATURES EN:63 A | 3RV1341-4JC10 | SIEMENS
MBT11041921 | TNG-001-001 | Data Enrichment | MBT | MBT |  | 2022-08-22 |  |  | BREAKER,CIRCT;SIE,3RV1041-4LA10,70 TO 90 | BREAKER,CIRCUIT;MNFR:SIEMENS,PTNO:3RV1041-4LA10,ADDITIONAL FEATURES EN:70 TO 90 A,RELEASE S3 | 3RV1041-4LA10 | SIEMENS
MBT11041924 | TNG-001-001 | Data Enrichment | MBT | MBT |  | 2022-08-22 |  |  | BREAKER,CIRCT;SIE,3RV1331-4EC10,N-RELSE | BREAKER,CIRCUIT;MNFR:SIEMENS,PTNO:3RV1331-4EC10,ADDITIONAL FEATURES EN:N-RELEASE 416 | 3RV1331-4EC10 | SIEMENS
MBT11041927 | TNG-001-001 | Data Enrichment | MBT | MBT |  | 2022-08-22 |  |  | BREAKER,CIRCT;SIE,3VL1708-2DA33-0AA0,80A | BREAKER,CIRCUIT;MNFR:SIEMENS,PTNO:3VL1708-2DA33-0AA0,ADDITIONAL FEATURES EN:80A,70KA | 3VL1708-2DA33-0AA0 | SIEMENS
MBT11041928 | TNG-001-001 | Data Enrichment | MBT | MBT |  | 2022-08-22 |  |  | BREAKER,CIRCT;SIE,5SX4106-7RC,MINTR,63 A | BREAKER,CIRCUIT;MNFR:SIEMENS,PTNO:5SX4106-7RC,ADDITIONAL FEATURES EN:MINIATURE,63 A,SP | 5SX4106-7RC | SIEMENS
MBT11041932 | TNG-001-001 | Data Enrichment | MBT | MBT |  | 2022-08-22 |  |  | BREAKER,CIRCT;SIE,5SX4163-7RC,MINTR,63 A | BREAKER,CIRCUIT;MNFR:SIEMENS,PTNO:5SX4163-7RC,ADDITIONAL FEATURES EN:MINIATURE,63 A,SP | 5SX4163-7RC | SIEMENS
MBT11041934 | TNG-001-001 | Data Enrichment | MBT | MBT |  | 2022-08-22 |  |  | BREAKER,CIRCT;SIE,3VL5750-2DK36-0AA0 | BREAKER,CIRCUIT;MNFR:SIEMENS,PTNO:3VL5750-2DK36-0AA0,ADDITIONAL FEATURES EN:630A,70KA,VL630 | 3VL5750-2DK36-0AA0 | SIEMENS
MBT11041936 | TNG-001-001 | Data Enrichment | MBT | MBT |  | 2022-08-22 |  |  | BREAKER,CIRCT;SIE,3VL2716-2DK33-0AA0 | BREAKER,CIRCUIT;MNFR:SIEMENS,PTNO:3VL2716-2DK33-0AA0,ADDITIONAL FEATURES EN:160A,70KA,VL160 | 3VL2716-2DK33-0AA0 | SIEMENS
MBT11041943 | TNG-001-001 | Data Enrichment | MBT | MBT |  | 2022-08-22 |  |  | BREAKER,CIRCT;SIE,3VL4731-2DK36-0AA0,VL | BREAKER,CIRCUIT;MNFR:SIEMENS,PTNO:3VL4731-2DK36-0AA0,ADDITIONAL FEATURES EN:VL 400H,HIGH | 3VL4731-2DK36-0AA0 | SIEMENS
MBT11041945 | TNG-001-001 | Data Enrichment | MBT | MBT |  | 2022-08-22 |  |  | BREAKER,CIRCT;SIE,3VL3725-2DK36-0AA0,250 | BREAKER,CIRCUIT;MNFR:SIEMENS,PTNO:3VL3725-2DK36-0AA0,ADDITIONAL FEATURES EN:250 A,70 KA | 3VL3725-2DK36-0AA0 | SIEMENS
MBT11041948 | TNG-001-001 | Data Enrichment | MBT | MBT |  | 2022-08-22 |  |  | BREAKER,CIRCT;SIE,3VL6780-2SE36-0AA0 | BREAKER,CIRCUIT;MNFR:SIEMENS,PTNO:3VL6780-2SE36-0AA0,ADDITIONAL FEATURES EN:800A,70KA,VL800 | 3VL6780-2SE36-0AA0 | SIEMENS
MBT11042118 | TNG-001-001 | Data Enrichment | MBT | MBT |  | 2022-08-22 |  |  | BREAKER;MODFD CMBI TIREBD,AME,11020 | BREAKER;TYPE:MODIFIED COMBI TIRE BEAD,MNFR:AME INTERNATIONAL,PTNO:11020 | 11020
MBT11042120 | TNG-001-001 | Data Enrichment | MBT | MBT |  | 2022-08-22 |  |  | BREAKER;OTR GIANT TIREBD,OTR2000 W,6 | BREAKER;TYPE:OTR GIANT TIRE BEAD,ADDITIONAL FEATURES EN:OTR2000 W,6 STROKE,MNFR:AME INTERNATIONAL,PTNO:11030 | 11030
MBT11042331 | TNG-001-001 | Data Enrichment | MBT | MBT |  | 2022-08-22 |  |  | BREAKER,CIRCT;SIE,3RV10211-4AA10 | BREAKER,CIRCUIT;MNFR:SIEMENS,PTNO:3RV10211-4AA10 | 3RV10211-4AA10 | SIEMENS
MBT11042660 | TNG-001-001 | Data Enrichment | MBT | MBT |  | 2022-08-22 |  |  | BREAKER,CIRCT;SIE,3VL1716-1DD33-OAAO | BREAKER,CIRCUIT;MNFR:SIEMENS,PTNO:3VL1716-1DD33-OAAO 150A,ADDITIONAL FEATURES EN:150 A | 3VL1716-1DD33-OAAO 150A | SIEMENS
MBT11042669 | TNG-001-001 | Data Enrichment | MBT | MBT |  | 2022-08-22 |  |  | BREAKER,CIRCT;SIE,3RV1011-1AA10 | BREAKER,CIRCUIT;MNFR:SIEMENS,PTNO:3RV1011-1AA10 | 3RV1011-1AA10 | SIEMENS
MBT11042765 | TNG-001-001 | Data Enrichment | MBT | MBT |  | 2022-08-22 |  |  | COUPLING,QCK CONCT;TER,63540440,HYDR | COUPLING,QUICK CONNECT;MNFR:TEREX,PTNO:63540440,ADDITIONAL FEATURES EN:HYDRAULIC | 63540440 | TEREX
MBT11042813 | TNG-001-001 | Data Enrichment | MBT | MBT |  | 2022-08-22 |  |  | GAUGE;BEL,201864,HR METR | GAUGE;MNFR:BELL,PTNO:201864,ADDITIONAL FEATURES EN:HOUR METER | 201864 | BELL
MBT11043099 | TNG-001-001 | Data Enrichment | MBT | MBT |  | 2022-08-22 |  | PROCESSED BASED ON WEB SOURCE | BRAKE;DEM,26089484,CTRL,GS 1 AC | BRAKE;MNFR:DEMAG,PTNO:26089484,ADDITIONAL FEATURES EN:CONTROL,GS 1 AC | 26089484 | DEMAG
MBT11043152 | TNG-001-001 | Data Enrichment | MBT | MBT |  | 2022-08-22 |  |  | BREAKER,CIRCT;MOT,4-6.3 A,52297214 | BREAKER,CIRCUIT;TYPE:MOTOR,CURRENT RATING:4-6.3 A,PTNO:52297214 | 52297214
MBT11043165 | TNG-001-001 | Data Enrichment | MBT | MBT |  | 2022-08-22 |  |  | GEAR;52260487,GEK106PT1BO | GEAR;PTNO:52260487,PTNO 1:GEK106PT1BO | 52260487
MBT11043172 | TNG-001-001 | Data Enrichment | MBT | MBT |  | 2022-08-22 |  |  | GEAR;GES342PS3BO-A,52302012 | GEAR;ADDITIONAL FEATURES EN:GES342PS3BO-A,PTNO:52302012 | 52302012
MBT11043244 | TNG-001-001 | Data Enrichment | MBT | MBT |  | 2022-08-22 |  | CONFLICT W.R.T INPUT, PROCESSED BASED ON WEB SOURCE,PTNO UPDATED AS PER THE WE SOURCE | INDICATOR;GAGE,T99707305523 | INDICATOR;TYPE:GAUGE,PTNO:T99707305523 | T99707305523
MBT11043398 | TNG-001-001 | Data Enrichment | MBT | MBT |  | 2022-08-22 |  |  | GEAR,RNG;BEL,D2131081 RE DZ220086 | GEAR,RING;MNFR:BELL,PTNO:D2131081 RE DZ220086 | D2131081 RE DZ220086 | BELL
MBT11043500 | TNG-001-001 | Data Enrichment | MBT | MBT |  | 2022-08-22 |  | PTNO UPDATED AS PER THE WE SOURCE | GAUGE;TAD,T36681875031,ASSY | GAUGE;MNFR:TADANO,PTNO:T36681875031,ADDITIONAL FEATURES EN:ASSEMBLY,MCR-08/09/10/18 | T36681875031 | TADANO
MBT11043664 | TNG-001-001 | Data Enrichment | MBT | MBT |  | 2022-08-22 |  |  | GAUGE;ZOO,1991800008,LVL | GAUGE;MNFR:ZOOMLION,PTNO:1991800008,ADDITIONAL FEATURES EN:LEVEL | 1991800008 | ZOOMLION
MBT11043828 | TNG-001-001 | Data Enrichment | MBT | MBT |  | 2022-08-22 |  | PTNO UPDATED AS PER THE WE SOURCE | GAUGE;FUEL,LVR,FAUN,T99708475322 | GAUGE;TYPE:FUEL,ADDITIONAL FEATURES EN:LEVER,MNFR:FAUN,PTNO:T99708475322 | T99708475322
MBT11043839 | TNG-001-001 | Data Enrichment | MBT | MBT |  | 2022-08-22 |  | PTNO UPDATED AS PER THE WE SOURCE | GAUGE;TEMP,FAUN,T99707723161 | GAUGE;TYPE:TEMPERATURE,MNFR:FAUN,PTNO:T99707723161 | T99707723161
MBT11044365 | TNG-001-001 | Data Enrichment | MBT | MBT |  | 2022-08-22 |  |  | GAUGE;LVL,411116000002,H04 | GAUGE;TYPE:LEVEL,ADDITIONAL FEATURES EN:411116000002,PTNO:H04 | H04
MBT11044401 | TNG-001-001 | Data Enrichment | MBT | MBT |  | 2022-08-22 |  |  | BREAKER,CIRCT;ABB,1SDA059669R1 | BREAKER,CIRCUIT;MNFR:ABB,PTNO:1SDA059669R1 | 1SDA059669R1 | ABB
MBT11044509 | TNG-001-001 | Data Enrichment | MBT | MBT |  | 2022-08-22 |  |  | BREAKER,CIRCT;SIE,3RV1321-1JC10,SWTCH | BREAKER,CIRCUIT;MNFR:SIEMENS,PTNO:3RV1321-1JC10,ADDITIONAL FEATURES EN:SWITCH AUTOMATIC INGETECSA B/DRYER SPB 4.4X7 1K CCM CONTROLPROCESO | 3RV1321-1JC10 | SIEMENS
MBT11044921 | TNG-001-001 | Data Enrichment | MBT | MBT |  | 2022-08-22 |  |  | COUPLING,SHFT FLEX;MET,706301429540 | COUPLING,SHAFT FLEXIBLE;MNFR:METSO,PTNO:706301429540 | 706301429540 | METSO
MBT11045112 | TNG-001-001 | Data Enrichment | MBT | MBT |  | 2022-08-22 |  |  | GAUGE;OIL LVL,PILO,G607-05-A-1-2 | GAUGE;TYPE:OIL LEVEL,MNFR:PILOT CRUSHTEC,PTNO:G607-05-A-1-2 | G607-05-A-1-2
MBT11045178 | TNG-001-001 | Data Enrichment | MBT | MBT |  | 2022-08-22 |  | SERIES MATCH | GAUGE;LVL,Z5 SAG336-GBLS-3.01 | GAUGE;TYPE:LEVEL,ADDITIONAL FEATURES EN:Z5 SAG336-GBLS-3.01,PTNO:SAG336-GBLS-3.01 | SAG336-GBLS-3.01
MBT11045179 | TNG-001-001 | Data Enrichment | MBT | MBT |  | 2022-08-22 |  | SERIES MATCH | GAUGE;LVL TEMP,Z5,STAU,SAG336-GBLS-3.02 | GAUGE;TYPE:LEVEL TEMPERATURE,ADDITIONAL FEATURES EN:Z5,MNFR:STAUFF CORP,PTNO:SAG336-GBLS-3.02 | SAG336-GBLS-3.02 | STAUFF CORP
MBT11045738 | TNG-001-001 | Data Enrichment | MBT | MBT |  | 2022-08-22 |  | Conflict w.r.t input processed based on web source | KIT;MEMB W/ 4 HLES(SQ),SPR,STD DIAPH | KIT;CONTENTS:MEMBRANE WITH 4 HOLES (SQUARE),SPRING,ADDITIONAL FEATURES EN:STANDARD DIAPHRAGM,MNFR:DONALDSON,PTNO:1A31899011 | 1A31899011
MBT11045903 | TNG-001-001 | Data Enrichment | MBT | MBT |  | 2022-08-22 |  |  | COUPLING,SHFT FLEX;140 MM,60000 NM,3000 | COUPLING,SHAFT FLEXIBLE;BORE SIZE:140 MM,TORQUE RATING:60000 NM,SPEED RATING:3000 RPM,ADDITIONAL FEATURES EN:FLEXOMAX DAVID BROWN COMES WITH ELEMENT,MNFR:GEAR TECH,PTNO:GSN-260 | GSN-260
MBT11045904 | TNG-001-001 | Data Enrichment | MBT | MBT |  | 2022-08-22 |  |  | COUPLING,SHFT FLEX;FLEXOMAX DAVID BRN | COUPLING,SHAFT FLEXIBLE;ADDITIONAL FEATURES EN:FLEXOMAX DAVID BROWN COMES WITH ELEMENT,PTNO:GBN-450 | GBN-450
MBT11045926 | TNG-001-001 | Data Enrichment | MBT | MBT |  | 2022-08-22 |  |  | GEAR;PLNTY,BREV,10004 | GEAR;TYPE:PLANETARY,MNFR:BREVINI,PTNO:10004 | 10004
MBT11045984 | TNG-001-001 | Data Enrichment | MBT | MBT |  | 2022-08-22 |  |  | GEAR,RNG;S400,BREV,9000567 | GEAR,RING;ADDITIONAL FEATURES EN:S400,MNFR:BREVINI,PTNO:9000567 | 9000567
MBT11046013 | TNG-001-001 | Data Enrichment | MBT | MBT |  | 2022-08-22 |  |  | GEAR,RNG;THER,32001921100 | GEAR,RING;MNFR:THERN,PTNO:32001921100 | 32001921100
MBT11046195 | TNG-001-001 | Data Enrichment | MBT | MBT |  | 2022-08-22 |  |  | ANALYZER;SUSPENDED SOLIDS 7011A,7011A | ANALYZER;ADDITIONAL FEATURES EN:SUSPENDED SOLIDS 7011A,PTNO:7011A | 7011A
MBT11046561 | TNG-001-001 | Data Enrichment | MBT | MBT |  | 2022-08-22 |  |  | COUPLING,QCK CONCT;NOM 3/8 IN,M,R.H,HARR | COUPLING,QUICK CONNECT;NOMINAL SIZE:3/8 IN,END CONNECTION:MALE,ADDITIONAL FEATURES EN:RIGHT HAND,MNFR:HARRIS,PTNO:CPRGB | CPRGB | HARRIS
MBT11046716 | TNG-001-001 | Data Enrichment | MBT | MBT |  | 2022-08-22 |  |  | BATTERY,D/CELL;ALKLN,1.5 V,700 MAH,WD | BATTERY,DRY CELL;TYPE:ALKALINE,VOLTAGE RATING:1.5 V,CAPACITY:700 MAH,SIZE:WD 26.5 X LG 48.5 X DP 17.5 MM,CONNECTION TYPE:MINIATURE SNAP,BATTERY LIFE:5 YR,TEMPERATURE RATING:-18 TO 55 DEG C,CERTIFICATION/STANDARD:IEC 6LR61,MNFR:ENERGIZER,PTNO:6LR61 | 6LR61 | ENERGIZER
MBT11047029 | TNG-001-001 | Data Enrichment | MBT | MBT |  | 2022-08-22 |  |  | BATTERY,D/CELL;1.5 VDC,D,119 X 90 X 34 | BATTERY,DRY CELL;VOLTAGE RATING:1.5 VDC,SIZE DESIGNATION:D,SIZE:119 X 90 X 34 MM,MNFR:DURACELL,PTNO:MN1300B2 | MN1300B2
MBT11047604 | TNG-001-001 | Data Enrichment | MBT | MBT |  | 2022-08-22 |  |  | ANALYZER;CALIBRTN TRQ,KENN,KEN555-6700K | ANALYZER;TYPE:CALIBRATION TORQUE,MNFR:KENNEDY,PTNO:KEN555-6700K | KEN555-6700K
MBT11048559 | TNG-001-001 | Data Enrichment | MBT | MBT |  | 2022-08-22 |  |  | GEAR;TOY,44110-60404,ASSY,PWR STEERING | GEAR;MNFR:TOYOTA,PTNO:44110-60404,ADDITIONAL FEATURES EN:ASSEMBLY,POWER STEERING | 44110-60404 | TOYOTA
MBT11049197 | TNG-001-001 | Data Enrichment | MBT | MBT |  | 2022-08-22 |  |  | BATTERY,RECHRG;36 V,WD 95 X HT 80 X LG | BATTERY,RECHARGEABLE;VOLTAGE RATING:36 V,SIZE DESIGNATION:WD 95 X HT 80 X LG 155 MM,CAPACITY:3 AH,CHEMICAL COMPOSITION:LI-ION,RECHARGEABLE TIMING:24-82 MIN,OPERATING TEMPERATURE RANGE:-17 TO 60 DEG F,MNFR:HILTI,PTNO:418009 | 418009 | HILTI
MBT11049612 | TNG-001-001 | Data Enrichment | MBT | MBT |  | 2022-08-22 |  |  | GAUGE;MNFLD,SET,TTAC-CC-84 | GAUGE;ADDITIONAL FEATURES EN:MANIFOLD,SET,PTNO:TTAC-CC-84 | TTAC-CC-84
MBT11049613 | TNG-001-001 | Data Enrichment | MBT | MBT |  | 2022-08-22 |  |  | COUPLING,QCK CONCT;LOW PRESS,R134A,TTAC | COUPLING,QUICK CONNECT;TYPE:LOW PRESSURE,ADDITIONAL FEATURES EN:R134A,PTNO:TTAC 80 | TTAC 80
MBT11049614 | TNG-001-001 | Data Enrichment | MBT | MBT |  | 2022-08-22 |  |  | COUPLING,QCK CONCT;HGH PRESS,R134A,TTAC | COUPLING,QUICK CONNECT;TYPE:HIGH PRESSURE,ADDITIONAL FEATURES EN:R134A,PTNO:TTAC 81 | TTAC 81
MBT11050622 | TNG-001-001 | Data Enrichment | MBT | MBT |  | 2022-08-22 |  |  | GAUGE;40-120,24 V VDO,310040002C | GAUGE;MEASURING RANGE:40-120,ADDITIONAL FEATURES EN:24 V VDO,PTNO:310040002C | 310040002C
MBT11051023 | TNG-001-001 | Data Enrichment | MBT | MBT |  | 2022-08-22 |  |  | GEAR;TOY,33403-69185,SUB-ASSY,SP DRV | GEAR;MNFR:TOYOTA,PTNO:33403-69185,ADDITIONAL FEATURES EN:SUB-ASSEMBLY,SPEED DRIVE | 33403-69185 | TOYOTA
MBT11051391 | TNG-001-001 | Data Enrichment | MBT | MBT |  | 2022-08-22 |  |  | GEAR;TOY,44110-37300,ASSY,PWR STEERING | GEAR;MNFR:TOYOTA,PTNO:44110-37300,ADDITIONAL FEATURES EN:ASSEMBLY,POWER STEERING | 44110-37300 | TOYOTA
MBT11051392 | TNG-001-001 | Data Enrichment | MBT | MBT |  | 2022-08-22 |  |  | GEAR;TOY,SU002-01015,SUB-ASSY,DRVN MTM | GEAR;MNFR:TOYOTA,PTNO:SU002-01015,ADDITIONAL FEATURES EN:SUB-ASSEMBLY,DRIVEN MTM | SU002-01015 | TOYOTA
MBT11051910 | TNG-001-001 | Data Enrichment | MBT | MBT |  | 2022-08-22 |  |  | GEAR;TOY,15121-54020,DRV,OIL PMP | GEAR;MNFR:TOYOTA,PTNO:15121-54020,ADDITIONAL FEATURES EN:DRIVE,OIL PUMP | 15121-54020 | TOYOTA
MBT11052232 | TNG-001-001 | Data Enrichment | MBT | MBT |  | 2022-08-22 |  |  | GEAR;HINO,4411037222 | GEAR;MNFR:HINO,PTNO:4411037222,ADDITIONAL FEATURES EN:ASSEMBLY | 4411037222
MBT11052235 | TNG-001-001 | Data Enrichment | MBT | MBT |  | 2022-08-22 |  |  | GEAR,RNG;VOL,VO21302566 | GEAR,RING;MNFR:VOLVO,PTNO:VO21302566 | VO21302566 | VOLVO
MBT11052306 | TNG-001-001 | Data Enrichment | MBT | MBT |  | 2022-08-22 |  |  | GEAR;TOY,44110-36361,ASSY,PWR STEERING | GEAR;MNFR:TOYOTA,PTNO:44110-36361,ADDITIONAL FEATURES EN:ASSEMBLY,POWER STEERING | 44110-36361 | TOYOTA
MBT11052953 | TNG-001-001 | Data Enrichment | MBT | MBT |  | 2022-08-22 |  |  | GEAR;TOY,SU002-00171,SUB-ASSY,SP | GEAR;MNFR:TOYOTA,PTNO:SU002-00171,ADDITIONAL FEATURES EN:SUB-ASSEMBLY,SPEED | SU002-00171 | TOYOTA
MBT11053108 | TNG-001-001 | Data Enrichment | MBT | MBT |  | 2022-08-22 |  |  | BATTERY,D/CELL;DRY,TORO,104-9979 | BATTERY,DRY CELL;TYPE:DRY,MNFR:TORO,PTNO:104-9979 | 104-9979
MBT11053109 | TNG-001-001 | Data Enrichment | MBT | MBT |  | 2022-08-22 |  |  | BATTERY,D/CELL;DRY,TORO,106-5187 | BATTERY,DRY CELL;TYPE:DRY,MNFR:TORO,PTNO:106-5187 | 106-5187
MBT11053110 | TNG-001-001 | Data Enrichment | MBT | MBT |  | 2022-08-22 |  |  | BATTERY,D/CELL;DRY,TORO,104-8162 | BATTERY,DRY CELL;TYPE:DRY,MNFR:TORO,PTNO:104-8162 | 104-8162
MBT11053308 | TNG-001-001 | Data Enrichment | MBT | MBT |  | 2022-08-22 |  |  | GAUGE;FUEL,TORO,95-8971 | GAUGE;TYPE:FUEL,MNFR:TORO,PTNO:95-8971 | 95-8971
MBT11053497 | TNG-001-001 | Data Enrichment | MBT | MBT |  | 2022-08-22 |  | PROCESSED BASED ON WEB SOURCE | BRAKE,ELEC;HND CTRL,CASE,47968815 | BRAKE,ELECTRICAL;TYPE:HAND CONTROL,ADDITIONAL FEATURES EN:CASE,PTNO:47968815 | 47968815
MBT11053505 | TNG-001-001 | Data Enrichment | MBT | MBT |  | 2022-08-22 |  |  | BATTERY;BOBC,6686662D | BATTERY;MNFR:BOBCAT,PTNO:6686662D | 6686662D | BOBCAT
MBT11053596 | TNG-001-001 | Data Enrichment | MBT | MBT |  | 2022-08-22 |  |  | BATTERY,RECHRG;FLOODED,12 VDC,32 AH | BATTERY,RECHARGEABLE;TYPE:FLOODED,VOLTAGE RATING:12 VDC,CAPACITY:32 AH,CHEMICAL COMPOSITION:LEAD ACID,SIZE:WD 6.55 X LG 7.73 X HT 7.01 IN,ADDITIONAL FEATURES EN:575 CCA,SVC,MNFR:POLARIS,PTNO:4014132-P | 4014132-P
MBT11053657 | TNG-001-001 | Data Enrichment | MBT | MBT |  | 2022-08-22 |  |  | GEAR,RNG;STL,HOWO,VG2600020208 | GEAR,RING;MATERIAL:STEEL,MNFR:HOWO,PTNO:VG2600020208 | VG2600020208
MBT11053861 | TNG-001-001 | Data Enrichment | MBT | MBT |  | 2022-08-22 |  |  | BATTERY;JCB,333/Z1510,12 V,55 AH | BATTERY;MNFR:JCB,PTNO:333/Z1510,ADDITIONAL FEATURES EN:12 V,55 AH | 333/Z1510 | JCB
MBT11054747 | TNG-001-001 | Data Enrichment | MBT | MBT |  | 2022-08-22 |  |  | GEAR;CAT,4502141,SLEWING | GEAR;MNFR:CATERPILLAR,PTNO:4502141,ADDITIONAL FEATURES EN:SLEWING | 4502141 | CATERPILLAR
MBT11054980 | TNG-001-001 | Data Enrichment | MBT | MBT |  | 2022-08-22 |  |  | BATTERY,RECHRG;30 A,POLA,4010630 | BATTERY,RECHARGEABLE;CAPACITY:30 A,MNFR:POLARIS,PTNO:4010630 | 4010630
MBT11055030 | TNG-001-001 | Data Enrichment | MBT | MBT |  | 2022-08-22 |  |  | BATTERY;SUZ,33610-26D10 | BATTERY;MNFR:SUZUKI,PTNO:33610-26D10,ADDITIONAL FEATURES EN:VOLTAGE RATING:12 V,CAPACITY:12 AH,ASSEMBLY | 33610-26D10 | SUZUKI
MBT11055958 | TNG-001-001 | Data Enrichment | MBT | MBT |  | 2022-08-22 |  |  | GEAR;CAT,2379060 | GEAR;MNFR:CATERPILLAR,PTNO:2379060 | 2379060 | CATERPILLAR
MBT11055968 | TNG-001-001 | Data Enrichment | MBT | MBT |  | 2022-08-22 |  |  | GEAR;CAT,6P8005 | GEAR;MNFR:CATERPILLAR,PTNO:6P8005 | 6P8005 | CATERPILLAR
MBT11055969 | TNG-001-001 | Data Enrichment | MBT | MBT |  | 2022-08-22 |  | https://parts.cat.com/en/catcorp/6P-8003 | GEAR;CAT,6P8003 | GEAR;MNFR:CATERPILLAR,PTNO:6P8003 | 6P8003 | CATERPILLAR
MBT11057703 | TNG-001-001 | Data Enrichment | MBT | MBT |  | 2022-08-22 |  |  | GAUGE,SGHT;TEMP,ALP,ALLI,40-0000-0060 | GAUGE,SIGHT;TYPE:TEMPERATURE,ADDITIONAL FEATURES EN:ALP,MNFR:ALLIGHTSYKES,PTNO:40-0000-0060 | 40-0000-0060
MBT11058679 | TNG-001-001 | Data Enrichment | MBT | MBT |  | 2022-08-22 |  |  | GEAR;CAT,9W3372 | GEAR;MNFR:CATERPILLAR,PTNO:9W3372 | 9W3372 | CATERPILLAR
MBT11060258 | TNG-001-001 | Data Enrichment | MBT | MBT |  | 2022-08-22 |  |  | BREAKER;CAT,2802711,ASSY | BREAKER;MNFR:CATERPILLAR,PTNO:2802711,ADDITIONAL FEATURES EN:ASSEMBLY | 2802711 | CATERPILLAR
MBT11060459 | TNG-001-001 | Data Enrichment | MBT | MBT |  | 2022-08-22 |  |  | GEAR;CAT,4536512,OUTPT GP,XFR | GEAR;MNFR:CATERPILLAR,PTNO:4536512,ADDITIONAL FEATURES EN:OUTPUT GROUP,TRANSFER | 4536512 | CATERPILLAR
MBT11063313 | TNG-001-001 | Data Enrichment | MBT | MBT |  | 2022-08-22 |  | BASED ON WEB SOURCE NM CHANGED | DIPSTICK;HIT,X00028750,OIL | DIPSTICK;MNFR:HITACHI,PTNO:X00028750,ADDITIONAL FEATURES EN:OIL | X00028750 | HITACHI
MBT11064141 | TNG-001-001 | Data Enrichment | MBT | MBT |  | 2022-08-22 |  |  | GEAR;HIT,E4083794 | GEAR;MNFR:HITACHI,PTNO:E4083794 | E4083794 | HITACHI
MBT11064142 | TNG-001-001 | Data Enrichment | MBT | MBT |  | 2022-08-22 |  |  | GEAR;HIT,E4083793 | GEAR;MNFR:HITACHI,PTNO:E4083793 | E4083793 | HITACHI
MBT11064491 | TNG-001-001 | Data Enrichment | MBT | MBT |  | 2022-08-22 |  |  | COUPLING,SHFT FLEX;FENN,F80 | COUPLING,SHAFT FLEXIBLE;MNFR:FENNER FLEX,PTNO:F80 | F80
MBT11064553 | TNG-001-001 | Data Enrichment | MBT | MBT |  | 2022-08-22 |  | PTNO updated as per the web source | COUPLING,SHFT FLEX;38 MM,M5,FENN,F50 B | COUPLING,SHAFT FLEXIBLE;BORE SIZE:38 MM,KEYWAY SIZE:M5,MNFR:FENNER FLEX,PTNO:F50 B | F50 B
MBT11064554 | TNG-001-001 | Data Enrichment | MBT | MBT |  | 2022-08-22 |  |  | COUPLING,SHFT FLEX;45 MM,M6,FENN,F60 | COUPLING,SHAFT FLEXIBLE;BORE SIZE:45 MM,KEYWAY SIZE:M6,MNFR:FENNER,PTNO:F60 | F60
MBT11064867 | TNG-001-001 | Data Enrichment | MBT | MBT |  | 2022-08-22 |  |  | GAUGE;LVL,10 IN,BLK EPXY COATD STL,WD | GAUGE;TYPE:LEVEL,MEASURING RANGE:10 IN,MATERIAL:BLACK EPOXY COATED STEEL,SIZE:WD 1-49/64 X HT 11-7/32 IN,CERTIFICATION/STANDARD:DIN ISO 2768,ADDITIONAL FEATURES EN:OIL TANK,MNFR:STAUFF CORP,PTNO:SNA254-B-S-O-12 | SNA254-B-S-O-12 | STAUFF CORP
MBT11064868 | TNG-001-001 | Data Enrichment | MBT | MBT |  | 2022-08-22 |  |  | GAUGE;LVL,10 IN,BLK EPXY COATD STL,WD | GAUGE;TYPE:LEVEL,MEASURING RANGE:10 IN,MATERIAL:BLACK EPOXY COATED STEEL,SIZE:WD 1-49/64 X HT 11-7/32 IN,CERTIFICATION/STANDARD:DIN ISO 2768,ADDITIONAL FEATURES EN:TEMPERATURE OIL TANK,M12 BANJO BOLT,MNFR:STAUFF CORP,PTNO:SNA254-B-S-T-12 | SNA254-B-S-T-12 | STAUFF CORP
MBT11064912 | TNG-001-001 | Data Enrichment | MBT | MBT |  | 2022-08-22 |  | SERIES MATCH | GAUGE;TEMP,Z5,SAG336-GBLS-18 | GAUGE;TYPE:TEMPERATURE,ADDITIONAL FEATURES EN:Z5,PTNO:SAG336-GBLS-18 | SAG336-GBLS-18
MBT11064927 | TNG-001-001 | Data Enrichment | MBT | MBT |  | 2022-08-22 |  | SERIES MATCH | GAUGE;LVL,TEMP 10 Z5,SAG336-MBLS-3.10 | GAUGE;TYPE:LEVEL,ADDITIONAL FEATURES EN:TEMPERATURE 10 Z5,PTNO:SAG336-MBLS-3.10 | SAG336-MBLS-3.10
MBT11064928 | TNG-001-001 | Data Enrichment | MBT | MBT |  | 2022-08-22 |  | SERIES MATCH | GAUGE;LVL,Z5 SAG336-MBLS-3.20 | GAUGE;TYPE:LEVEL,ADDITIONAL FEATURES EN:Z5 SAG336-MBLS-3.20,PTNO:SAG336-MBLS-3.20 | SAG336-MBLS-3.20
MBT11064942 | TNG-001-001 | Data Enrichment | MBT | MBT |  | 2022-08-22 |  | SERIES MATCH | GAUGE;RR,SAG336-MBLS-16 | GAUGE;ADDITIONAL FEATURES EN:REAR,PTNO:SAG336-MBLS-16 | SAG336-MBLS-16
MBT11064943 | TNG-001-001 | Data Enrichment | MBT | MBT |  | 2022-08-22 |  | Series match | GAUGE;RR,25 MPA,DIA 63 MM,Z5 | GAUGE;TYPE:REAR,MEASURING RANGE:25 MPA,SIZE:DIA 63 MM,ADDITIONAL FEATURES EN:Z5,PTNO:SAG336-MBLS-16.10 | SAG336-MBLS-16.10
MBT11064948 | TNG-001-001 | Data Enrichment | MBT | MBT |  | 2022-08-22 |  | SERIES MATCH | GAUGE;TEMP,DIA 63 MM,Z5,SAG336-MBLS-21 | GAUGE;TYPE:TEMPERATURE,SIZE:DIA 63 MM,ADDITIONAL FEATURES EN:Z5,PTNO:SAG336-MBLS-21 | SAG336-MBLS-21
MBT11066036 | TNG-001-001 | Data Enrichment | MBT | MBT |  | 2022-08-22 |  |  | COUPLING,QCK CONCT;ATL,3222309818 | COUPLING,QUICK CONNECT;MNFR:ATLAS COPCO,PTNO:3222309818 | 3222309818 | ATLAS COPCO
MBT11066037 | TNG-001-001 | Data Enrichment | MBT | MBT |  | 2022-08-22 |  |  | COUPLING,QCK CONCT;ATL,3222309823 | COUPLING,QUICK CONNECT;MNFR:ATLAS COPCO,PTNO:3222309823 | 3222309823 | ATLAS COPCO
MBT11066043 | TNG-001-001 | Data Enrichment | MBT | MBT |  | 2022-08-22 |  |  | COUPLING,QCK CONCT;ATL,3222309822 | COUPLING,QUICK CONNECT;MNFR:ATLAS COPCO,PTNO:3222309822 | 3222309822 | ATLAS COPCO
MBT11066752 | TNG-001-001 | Data Enrichment | MBT | MBT |  | 2022-08-22 |  |  | FUSE,CRTG;TME-DLY,CUR-LMTG,4 A,600 VAC | FUSE,CARTRIDGE;TYPE:TIME-DELAY,CURRENT-LIMITING,CURRENT RATING:4 A,VOLTAGE RATING:600 VAC,300 VDC,INTERRUPT RATING:200 KA AC,100 KA DC,SIZE:DIA 13/32 X LG 1-1/2 IN,CLASS:CC,MATERIAL:FIBERGLASS,TERMINAL TYPE:FERRULE,CERTIFICATION/STANDARD:CSA,UL,ADDITIONAL FEATURES EN:AMP-TRAP,COBALT PLANT,MNFR:MERSEN,PTNO:ATDR4 | ATDR4 | MERSEN
MBT11067356 | TNG-001-001 | Data Enrichment | MBT | MBT |  | 2022-08-22 |  |  | BATTERY,RECHRG;12 V,65 AH,LDACD,WD 166 X | BATTERY,RECHARGEABLE;VOLTAGE RATING:12 V,CAPACITY:65 AH,CHEMICAL COMPOSITION:LEAD ACID,SIZE:WD 166 X LG 350 X HT 174 MM,CERTIFICATION/STANDARD:CE,UL,TLC,ISO9001,ISO14001,OHSAS18001,ADDITIONAL FEATURES EN:GFM SHOTO VRLA 6-GFM-65-U,PTNO:6-GFM-65 | 6-GFM-65
MBT11070161 | TNG-001-001 | Data Enrichment | MBT | MBT |  | 2022-08-22 |  |  | COUPLING,SHFT FLEX;RBR,FENN,F70 | COUPLING,SHAFT FLEXIBLE;ADDITIONAL FEATURES EN:RUBBER,MNFR:FENNER FLEX,PTNO:F70 | F70
MBT11072565 | TNG-001-001 | Data Enrichment | MBT | MBT |  | 2022-08-22 |  |  | BATTERY;12 VDC,22 AH,WD 181 X LG 167 X | BATTERY;VOLTAGE RATING:12 VDC,CAPACITY:22 AH,SIZE:WD 181 X LG 167 X HT 77 MM,MNFR:AUTOMATION AND CONTROL COMPONENTS,PTNO:BNH12-92W | BNH12-92W | Automation and Control Components
MBT11073910 | TNG-001-001 | Data Enrichment | MBT | MBT |  | 2022-08-22 |  |  | GEAR;CASE,FHBE,5164583 | GEAR;ADDITIONAL FEATURES EN:CASE,MNFR:F.H. BERTLING LOGISTICS (PTY) LTD,PTNO:5164583 | 5164583 | FH Bertling Logistics Pty Ltd
MBT11075056 | TNG-001-001 | Data Enrichment | MBT | MBT |  | 2022-08-22 |  |  | GAUGE;LVL,P4,NAMA,SNA127-B-S-T-12,HYTC | GAUGE;TYPE:LEVEL,ADDITIONAL FEATURES EN:P4,MNFR:NAMAF CONSULTING,PTNO:SNA127-B-S-T-12,MNFR 1:HYTEC | SNA127-B-S-T-12 | Namaf Consulting
MBT11075058 | TNG-001-001 | Data Enrichment | MBT | MBT |  | 2022-08-22 |  |  | GAUGE;TEMP LVL,P2,NAMA,FT200M12,HYTC | GAUGE;TYPE:TEMPERATURE LEVEL,ADDITIONAL FEATURES EN:P2,MNFR:NAMAF CONSULTING,PTNO:FT200M12,MNFR 1:HYTEC | FT200M12 | Namaf Consulting
MBT11075306 | TNG-001-001 | Data Enrichment | MBT | MBT |  | 2022-08-22 |  |  | GEAR;CAT,2276099,CONG,2276099,BRG | GEAR;MNFR:CATERPILLAR,PTNO:2276099,MNFR 1:CONGO EQUIPMENT SARL,PTNO 1:2276099,ADDITIONAL FEATURES EN:BEARING | 2276099 | CATERPILLAR
MBT11076409 | TNG-001-001 | Data Enrichment | MBT | MBT |  | 2022-08-22 |  |  | BATTERY;6 V,220 AH,WD 7.06 X LG 10.28 X | BATTERY;VOLTAGE RATING:6 V,CAPACITY:220 AH,SIZE:WD 7.06 X LG 10.28 X HT 9.92 IN,BATTERY LIFE:1692 HR,TEMPERATURE RATING:0-68 DEG F,ADDITIONAL FEATURES EN:ROPE SAFETY,MNFR:LIFELINE,PTNO:GPL-4CT,MNFR 1:GROUNDPROBE SOUTH AFRICA PTY LTD,PTNO 1:C-0694 | GPL-4CT
MBT11149041 | TNG-001-001 | Data Enrichment | MBT | MBT |  | 2022-08-22 |  |  | BATTERY;CAT,1152422,ELEC 100 TO 12 V TYP | BATTERY;MNFR:CATERPILLAR,PTNO:1152422,ADDITIONAL FEATURES EN:ELECTRIC 100 TO 12 V TYPE LIBR MAINTENANCE OEM | 1152422 | CATERPILLAR
MBT11240529 | TNG-001-001 | Data Enrichment | MBT | MBT |  | 2022-08-22 |  |  | ANALYZER;URINE,SYSMEX,CLAVUSIVE MEDICN | ANALYZER;TYPE:URINE,ADDITIONAL FEATURES EN:SYSMEX,CLAVUSIVE MEDICINE 562.5MG B/16,MNFR:WAGENIA SARL,PTNO:UC-1000 | UC-1000 | Wagenia SARL
MBT11288718 | TNG-001-001 | Data Enrichment | MBT | MBT |  | 2022-08-22 |  |  | BATTERY;LI,3.6 V,17 AH,D,BA(BTN | BATTERY;TYPE:LITHIUM,VOLTAGE RATING:3.6 V,CAPACITY:17 AH,SIZE:D,ADDITIONAL FEATURES EN:BA (BUTTON TOP - PRESSURE TERMINALS),MNFR:SAFT,PTNO:LS33600 | LS33600
MBT11568587 | TNG-001-001 | Data Enrichment | MBT | MBT |  | 2022-08-22 |  |  | GEAR;CAT,2264378,-PLANET | GEAR;MNFR:CATERPILLAR,PTNO:2264378,ADDITIONAL FEATURES EN:-PLANET | 2264378 | CATERPILLAR
MBT15000232 | TNG-001-001 | Data Enrichment | MBT | MBT |  | 2022-08-22 |  |  | BATTERY,RECHRG;1.2 V,49 AH,NICKEL CD | BATTERY,RECHARGEABLE;VOLTAGE RATING:1.2 V,CAPACITY:49 AH,CHEMICAL COMPOSITION:NICKEL CADMIUM ALCAD,ADDITIONAL FEATURES EN:BTU,PTNO:L49P | L49P